## General
ID | Test Identification | Specimen 1 | Specimen 2 | Specimen 3
Test Identification | Location | NWZ-BH-5007 | NWZ-BH-5007 | NWZ-BH-5007
Test Identification | Sample | 19-1 | 19-1 | 19-1
Test Identification | Depth | 17.5 | 17.5 | 17.5 | [m]
Test Identification | Test number | CID06-A | CID06-B | CID06-C
Specimen Visual Description
Specimen Visual Description | Dark yellowish brown silty fine to medium SAND
| Initial Specimen Conditions | Specimen 1 | Specimen 2 | Specimen 3
Initial Specimen Conditions | Test start date | 2024-05-22 | 2024-05-24 | 2024-05-27
Initial Specimen Conditions | Type of sample | Re-compacted | Re-compacted | Re-compacted
Initial Specimen Conditions | Diameter | 49.93 | 49.93 | 49.93 | [mm]
Initial Specimen Conditions | Length | 109.87 | 110 | 110.01 | [mm]
Initial Specimen Conditions | Water content | 4.8271 | 4.4347 | 3.3515 | [%]
Initial Specimen Conditions | Bulk density | 1.6929 | 1.6883 | 1.6881 | [Mg/m³]
Initial Specimen Conditions | Dry density | 1.6149 | 1.6166 | 1.6333 | [Mg/m³]
Initial Specimen Conditions | Void ratio | 0.64095 | 0.63922 | 0.62245 | [-]
Initial Specimen Conditions | Degree of saturation | 19.9574 | 18.3848 | 14.2685 | [%]
Initial Specimen Conditions | Type of drains fitted | Both ends | Both ends | Both ends
| Saturation | Specimen 1 | Specimen 2 | Specimen 3
Saturation | Pressure increments applied | 30 | 30 | 30 | [kPa]
Saturation | Differential pressure used | 5 | 5 | 5 | [kPa]
Saturation | Pore pressure on completion | 429.7 | 429.69 | 429.1 | [kPa]
Saturation | Cell pressure on completion | 435 | 435 | 434.97 | [kPa]
Saturation | B value achieved | 0.99 | 0.99 | 0.97 | [-]
| Consolidation: Isotropic | Specimen 1 | Specimen 2 | Specimen 3
Consolidation: Isotropic | Cell pressure | 454.02 | 509.03 | 617.04 | [kPa]
Consolidation: Isotropic | Back pressure | 400 | 399.99 | 400.01 | [kPa]
Consolidation: Isotropic | Effective cell pressure | 54.02 | 109.04 | 217.03 | [kPa]
Consolidation: Isotropic | Pore pressure on completion | 400.16 | 399.55 | 401.1 | [kPa]
Consolidation: Isotropic | Pore pressure dissipation |  |  |  | [%]
Consolidation: Isotropic | Water content | 23.8775 | 23.7949 | 24.2389 | [%]
Consolidation: Isotropic | Bulk density | 2.0106 | 2.0165 | 2.0306 | [Mg/m³]
Consolidation: Isotropic | Dry density | 1.623 | 1.6289 | 1.6344 | [Mg/m³]
Consolidation: Isotropic | Void ratio | 0.63275 | 0.62687 | 0.62139 | [-]
Consolidation: Isotropic | Degree of saturation | 100 | 100 | 100 | [%]
Consolidation: Isotropic | Axial strain | 0 | 0.03 | 0.14243 | [%]
Consolidation: Isotropic | Volumetric strain | 0.49953 | 0.97537 | 1.3175 | [%]
Consolidation: Isotropic | Volumetric strain rate-end of stage | -0.0025102 | 0.02145 | -0.011699 | [%/hr]
| Shearing | Specimen 1 | Specimen 2 | Specimen 3
Shearing | Initial pore pressure | 400.16 | 399.55 | 401.1 | [kPa]
Shearing | Initial effective cell pressure | 54 | 109 | 217 | [kPa]
Shearing | Rate of strain | 1.3413 | 1.3379 | 1.356 | [%/hour]
At peak deviator stress
Shearing - At peak deviator stress | Corrected deviator stress | 191.1329 | 358.3542 | 694.4327 | [kPa]
Shearing - At peak deviator stress | Membrane correction applied | 0.70507 | 0.84949 | 1.0949 | [kPa]
Shearing - At peak deviator stress | Drain correction applied | 0 | 0 | 0 | [kPa]
Shearing - At peak deviator stress | Axial strain | 2.382 | 2.7221 | 3.5206 | [%]
Shearing - At peak deviator stress | Volumetric strain | -0.85079 | -0.58156 | -0.78578 | [%]
Shearing - At peak deviator stress | Major principal effective stress | 245.5182 | 468.0993 | 914.1508 | [kPa]
Shearing - At peak deviator stress | Minor principal effective stress | 54.3853 | 109.7451 | 219.718 | [kPa]
Shearing - At peak deviator stress | Principal effective stress ratio | 4.5144 | 4.2653 | 4.1606 | [-]
Shearing - At peak deviator stress | e50 | 0.42742 | 0.51611 | 0.82256 | [%]
Shearing - At peak deviator stress | Secant modulus (E50) at e50 | 22126.3632 | 34524.5747 | 42033.8428 | [kPa]
At peak principal effective stress ratio
Shearing - At peak principal effective stress ratio | Corrected deviator stress | 189.3368 | 358.2929 | 690.8437 | [kPa]
Shearing - At peak principal effective stress ratio | Membrane correction applied | 0.53519 | 0.85086 | 0.90171 | [kPa]
Shearing - At peak principal effective stress ratio | Drain correction applied | 0 | 0 | 0 | [kPa]
Shearing - At peak principal effective stress ratio | Axial strain | 1.7588 | 2.7262 | 2.8484 | [%]
Shearing - At peak principal effective stress ratio | Volumetric strain | -0.49793 | -0.58156 | -0.49406 | [%]
Shearing - At peak principal effective stress ratio | Major principal effective stress | 243.0526 | 468.013 | 907.519 | [kPa]
Shearing - At peak principal effective stress ratio | Minor principal effective stress | 53.7158 | 109.7201 | 216.6753 | [kPa]
Shearing - At peak principal effective stress ratio | Principal effective stress ratio | 4.5248 | 4.2655 | 4.1884 | [-]
At 10% axial strain
Shearing - At 10% axial strain | Corrected deviator stress | 148.5632 | 285.9138 | 483.0655 | [kPa]
Shearing - At 10% axial strain | Membrane correction applied | 3.0868 | 3.0973 | 3.1165 | [kPa]
Shearing - At 10% axial strain | Drain correction applied | 0 | 0 | 0 | [kPa]
Shearing - At 10% axial strain | Axial strain | 9.9998 | 9.9988 | 9.9988 | [%]
Shearing - At 10% axial strain | Volumetric strain | -2.4387 | -2.3416 | -2.1701 | [%]
Shearing - At 10% axial strain | Major principal effective stress | 203.5163 | 396.196 | 702.9086 | [kPa]
Shearing - At 10% axial strain | Minor principal effective stress | 54.9531 | 110.2823 | 219.8431 | [kPa]
Shearing - At 10% axial strain | Principal effective stress ratio | 3.7035 | 3.5926 | 3.1973 | [-]
| Final Conditions | Specimen 1 | Specimen 2 | Specimen 3
Final Conditions | Water content | 26.0476 | 25.39 | 25.7497 | [%]
Final Conditions | Bulk density | 1.9762 | 1.9907 | 2.0057 | [Mg/m³]
Final Conditions | Dry density | 1.5678 | 1.5876 | 1.595 | [Mg/m³]
Final Conditions | Mode of failure | Compound failure | Compound failure | Compound failure
Mohr Failure Envelope
Mohr Failure Envelope | Effective cohesion (c') | 6 | [kPa]
Mohr Failure Envelope | Effective angle of internal friction (φ') | 37 | [degree]

## Saturation
Saturation
Specimen 1 |  | Specimen 2 |  | Specimen 3
Cell pressure | Pore Water Pressure | Cell pressure | Pore Water Pressure | Cell pressure | Pore Water Pressure
[kPa] | [kPa] | [kPa] | [kPa] | [kPa] | [kPa]
10 | 5 | 10 | 5 | 10 | 5
405 | 400 | 405 | 399.99 | 404.97 | 400
435 | 429.7 | 435 | 429.69 | 434.97 | 429.1

## Consolidation
Consolidation: Isotropic
Specimen 1 |  | Specimen 2 |  | Specimen 3
Root time | Consolidated Volume Change | Root time | Consolidated Volume Change | Root time | Consolidated Volume Change
[minutes0.5 ] | [%] | [minutes0.5 ] | [%] | [minutes0.5 ] | [%]
0 | 0 | 0 | 0 | 0 | 0
0.70711 | 0.050998 | 0.70711 | 0.00053394 | 0.70711 | 0.03754
1 | 0.057399 | 1 | 0.0013279 | 1 | 0.046644
1.2247 | 0.063447 | 1.2247 | 0.019129 | 1.2247 | 0.063547
1.4142 | 0.074199 | 1.4142 | 0.036401 | 1.4142 | 0.08293
1.5811 | 0.08654 | 1.5811 | 0.055437 | 1.5811 | 0.1016
1.7321 | 0.099416 | 1.7321 | 0.071557 | 1.7321 | 0.11558
1.8708 | 0.11202 | 1.8708 | 0.090593 | 1.8708 | 0.12655
2 | 0.12667 | 2 | 0.10698 | 2 | 0.13743
2.1213 | 0.14052 | 2.1213 | 0.12504 | 2.1213 | 0.15247
2.2361 | 0.15012 | 2.2361 | 0.14107 | 2.2361 | 0.17124
2.3452 | 0.16264 | 2.3452 | 0.15807 | 2.3452 | 0.18654
2.4495 | 0.17286 | 2.4495 | 0.17216 | 2.4495 | 0.19795
2.5495 | 0.18156 | 2.5495 | 0.1865 | 2.5495 | 0.21247
2.6458 | 0.18903 | 2.6458 | 0.19899 | 2.6458 | 0.22786
2.7386 | 0.19818 | 2.7386 | 0.21387 | 2.7386 | 0.24423
2.8284 | 0.20396 | 2.8284 | 0.2252 | 2.8284 | 0.25794
2.9155 | 0.21116 | 2.9155 | 0.24052 | 2.9155 | 0.26803
3 | 0.21775 | 3 | 0.25318 | 3 | 0.27909
3.0822 | 0.22796 | 3.0822 | 0.27001 | 3.0822 | 0.28704
3.1623 | 0.23365 | 3.1623 | 0.28179 | 3.1623 | 0.29757
3.2404 | 0.23899 | 3.2404 | 0.28914 | 3.2404 | 0.30739
3.3166 | 0.24708 | 3.3166 | 0.30136 | 3.3166 | 0.32119
3.3912 | 0.25508 | 3.3912 | 0.30889 | 3.3912 | 0.33225
3.4641 | 0.26361 | 3.4641 | 0.31571 | 3.4641 | 0.34605
3.5355 | 0.27267 | 3.5355 | 0.32412 | 3.5355 | 0.35534
3.6056 | 0.28271 | 3.6056 | 0.33324 | 3.6056 | 0.36276
3.6742 | 0.29124 | 3.6742 | 0.3421 | 3.6742 | 0.37453
3.7417 | 0.29818 | 3.7417 | 0.35228 | 3.7417 | 0.38435
3.8079 | 0.30511 | 3.8079 | 0.35955 | 3.8079 | 0.39443
3.873 | 0.31143 | 3.873 | 0.36769 | 3.873 | 0.40434
3.937 | 0.31695 | 3.937 | 0.37504 | 3.937 | 0.4123
4 | 0.32512 | 4 | 0.38186 | 4 | 0.42158
4.062 | 0.33081 | 4.062 | 0.38868 | 4.062 | 0.43291
4.1231 | 0.34183 | 4.1231 | 0.39922 | 4.1231 | 0.44494
4.1833 | 0.3508 | 4.1833 | 0.40232 | 4.1833 | 0.45431
4.2426 | 0.35765 | 4.2426 | 0.4094 | 4.2426 | 0.46369
4.3012 | 0.36184 | 4.3012 | 0.4156 | 4.3012 | 0.47209
4.3589 | 0.36531 | 4.3589 | 0.42145 | 4.3589 | 0.4796
4.4159 | 0.37109 | 4.4159 | 0.42835 | 4.4159 | 0.48845
4.4721 | 0.37724 | 4.4721 | 0.4357 | 4.4721 | 0.49552
4.5277 | 0.38328 | 4.5277 | 0.44482 | 4.5277 | 0.5041
4.5826 | 0.39101 | 4.5826 | 0.44952 | 4.5826 | 0.50736
4.6368 | 0.39937 | 4.6368 | 0.45625 | 4.6368 | 0.5132
4.6904 | 0.40603 | 4.6904 | 0.46254 | 4.6904 | 0.51806
4.7434 | 0.41137 | 4.7434 | 0.47299 | 4.7434 | 0.52451
4.7958 | 0.41592 | 4.7958 | 0.48166 | 4.7958 | 0.53247
4.8477 | 0.42241 | 4.8477 | 0.49344 | 4.8477 | 0.54016
4.899 | 0.42926 | 4.899 | 0.49982 | 4.899 | 0.54661
4.9497 | 0.43229 | 4.9497 | 0.50619 | 4.9497 | 0.5536
5 | 0.43772 | 5 | 0.51213 | 5 | 0.56306
5.0498 | 0.44225 | 5.0498 | 0.51735 | 5.0498 | 0.5688
5.099 | 0.446 | 5.099 | 0.52444 | 5.099 | 0.57358
5.1478 | 0.45099 | 5.1478 | 0.52975 | 5.1478 | 0.58224
5.1962 | 0.45632 | 5.1962 | 0.5363 | 5.1962 | 0.5902
5.244 | 0.46122 | 5.244 | 0.54419 | 5.244 | 0.59665
5.2915 | 0.46611 | 5.2915 | 0.54746 | 5.2915 | 0.60319
5.3385 | 0.47243 | 5.3385 | 0.55233 | 5.3385 | 0.61133
5.3852 | 0.47777 | 5.3852 | 0.55915 | 5.3852 | 0.62053
5.4314 | 0.48054 | 5.4314 | 0.56562 | 5.4314 | 0.6268
5.4772 | 0.48561 | 5.4772 | 0.57403 | 5.4772 | 0.63131
5.5227 | 0.48643 | 5.5227 | 0.58404 | 5.5227 | 0.63723
5.5678 | 0.48955 | 5.5678 | 0.59165 | 5.5678 | 0.64138
5.6125 | 0.48983 | 5.6125 | 0.59989 | 5.6125 | 0.64881
5.6569 | 0.48977 | 5.6569 | 0.6076 | 5.6569 | 0.65172
5.7009 | 0.49342 | 5.7009 | 0.61131 | 5.7009 | 0.65578
5.7446 | 0.49362 | 5.7446 | 0.61707 | 5.7446 | 0.65904
5.7879 | 0.49346 | 5.7879 | 0.62158 | 5.7879 | 0.66727
5.831 | 0.49339 | 5.831 | 0.6253 | 5.831 | 0.67195
5.8737 | 0.49394 | 5.8737 | 0.62796 | 5.8737 | 0.67654
5.9161 | 0.49343 | 5.9161 | 0.63177 | 5.9161 | 0.68255
5.9582 | 0.49442 | 5.9582 | 0.63682 | 5.9582 | 0.68998
6 | 0.49418 | 6 | 0.64124 | 6 | 0.69608
6.0415 | 0.49437 | 6.0415 | 0.64753 | 6.0415 | 0.69997
6.0828 | 0.4951 | 6.0828 | 0.65258 | 6.0828 | 0.70544
6.1237 | 0.49911 | 6.1237 | 0.65674 | 6.1237 | 0.70986
6.1644 | 0.49931 | 6.1644 | 0.66303 | 6.1644 | 0.71587
6.2048 | 0.4988 | 6.2048 | 0.66958 | 6.2048 | 0.7202
6.245 | 0.49819 | 6.245 | 0.67543 | 6.245 | 0.72523
6.2849 | 0.49803 | 6.2849 | 0.68021 | 6.2849 | 0.73027
6.3246 | 0.49876 | 6.3246 | 0.6865 | 6.3246 | 0.73397
6.364 | 0.49958 | 6.364 | 0.6927 | 6.364 | 0.7376
6.4031 | 0.49889 | 6.4031 | 0.69677 | 6.4031 | 0.74352
6.442 | 0.49882 | 6.442 | 0.70235 | 6.442 | 0.74776
6.4807 | 0.49831 | 6.4807 | 0.70819 | 6.4807 | 0.75217
6.5192 | 0.49939 | 6.5192 | 0.71333 | 6.5192 | 0.75464
6.5574 | 0.49923 | 6.5574 | 0.72033 | 6.5574 | 0.76234
6.5955 | 0.49863 | 6.5955 | 0.72431 | 6.5955 | 0.76773
6.6332 | 0.49954 | 6.6332 | 0.73104 | 6.6332 | 0.77215
6.6708 | 0.49885 | 6.6708 | 0.73928 | 6.6708 | 0.78019
6.7082 | 0.4986 | 6.7082 | 0.74628 | 6.7082 | 0.78328
6.7454 | 0.49889 | 6.7454 | 0.75283 | 6.7454 | 0.7884
6.7823 | 0.49846 | 6.7823 | 0.75832 | 6.7823 | 0.79618
6.8191 | 0.49884 | 6.8191 | 0.76363 | 6.8191 | 0.80149
6.8557 | 0.49859 | 6.8557 | 0.76824 | 6.8557 | 0.80396
6.892 | 0.49915 | 6.892 | 0.77125 | 6.892 | 0.80766
6.9282 | 0.49828 | 6.9282 | 0.77488 | 6.9282 | 0.8134
6.9642 | 0.49821 | 6.9642 | 0.77975 | 6.9642 | 0.8165
7 | 0.49796 | 7 | 0.78231 | 7 | 0.82135
7.0356 | 0.49869 | 7.0356 | 0.78737 | 7.0356 | 0.82249
7.0711 | 0.49862 | 7.0711 | 0.78852 | 7.0711 | 0.82815
7.1063 | 0.49864 | 7.1063 | 0.79206 | 7.1063 | 0.83168
7.1414 | 0.49848 | 7.1414 | 0.79711 | 7.1414 | 0.83521
7.1764 | 0.49885 | 7.1764 | 0.80109 | 7.1764 | 0.83715
7.2111 | 0.49834 | 7.2111 | 0.80437 | 7.2111 | 0.84147
7.2457 | 0.49827 | 7.2457 | 0.80835 | 7.2457 | 0.84474
7.2801 | 0.49785 | 7.2801 | 0.81242 | 7.2801 | 0.8504
7.3144 | 0.49805 | 7.3144 | 0.81792 | 7.3144 | 0.85437
7.3485 | 0.49816 | 7.3485 | 0.8227 | 7.3485 | 0.85905
7.3824 | 0.49826 | 7.3824 | 0.82819 | 7.3824 | 0.86303
7.4162 | 0.49846 | 7.4162 | 0.83182 | 7.4162 | 0.86611
7.4498 | 0.49821 | 7.4498 | 0.83811 | 7.4498 | 0.87354
7.4833 | 0.49761 | 7.4833 | 0.8444 | 7.4833 | 0.87592
7.5166 | 0.49781 | 7.5166 | 0.8475 | 7.5166 | 0.88237
7.5498 | 0.49862 | 7.5498 | 0.85104 | 7.5498 | 0.88493
7.5829 | 0.49784 | 7.5829 | 0.85405 | 7.5829 | 0.88935
7.6158 | 0.49822 | 7.6158 | 0.85839 | 7.6158 | 0.89642
7.6485 | 0.49806 | 7.6485 | 0.86405 | 7.6485 | 0.90243
7.6811 | 0.49826 | 7.6811 | 0.86813 | 7.6811 | 0.90516
7.7136 | 0.49819 | 7.7136 | 0.87335 | 7.7136 | 0.91091
7.746 | 0.49856 | 7.746 | 0.87902 | 7.746 | 0.91249
7.7782 | 0.49902 | 7.7782 | 0.88584 | 7.7782 | 0.91682
7.8102 | 0.49869 | 7.8102 | 0.8962 | 7.8102 | 0.9199
7.8422 | 0.4988 | 7.8422 | 0.89824 | 7.8422 | 0.92459
7.874 | 0.49891 | 7.874 | 0.90603 | 7.874 | 0.92715
7.9057 | 0.49849 | 7.9057 | 0.914 | 7.9057 | 0.92961
7.9373 | 0.4985 | 7.9373 | 0.91825 | 7.9373 | 0.93359
7.9687 | 0.49941 | 7.9687 | 0.92144 | 7.9687 | 0.93605
8 | 0.49863 | 8 | 0.92481 | 8 | 0.94233
8.0312 | 0.49954 | 8.0312 | 0.9272 | 8.0312 | 0.94427
8.0623 | 0.49885 | 8.0623 | 0.93047 | 8.0623 | 0.94735
8.0932 | 0.49975 | 8.0932 | 0.93401 | 8.0932 | 0.95035
8.124 | 0.49906 | 8.124 | 0.93588 | 8.124 | 0.95265
8.1548 | 0.49988 | 8.1548 | 0.938 | 8.1548 | 0.9537
8.1854 | 0.49936 | 8.1854 | 0.94004 | 8.1854 | 0.95811
8.2158 | 0.49921 | 8.2158 | 0.9434 | 8.2158 | 0.96067
8.2462 | 0.49968 | 8.2462 | 0.94411 | 8.2462 | 0.96305
8.2765 | 0.49916 | 8.2765 | 0.94367 | 8.2765 | 0.96516
8.3066 | 0.49891 | 8.3066 | 0.94385 | 8.3066 | 0.96958
8.3367 | 0.49893 | 8.3367 | 0.94606 | 8.3367 | 0.97231
8.3666 | 0.49895 | 8.3666 | 0.9457 | 8.3666 | 0.97761
8.3964 | 0.49968 | 8.3964 | 0.94615 | 8.3964 | 0.97937
8.4261 | 0.4989 | 8.4261 | 0.94659 | 8.4261 | 0.9814
8.4558 | 0.49919 | 8.4558 | 0.94668 | 8.4558 | 0.9844
8.4853 | 0.49894 | 8.4853 | 0.94942 | 8.4853 | 0.98855
8.5147 | 0.4994 | 8.5147 | 0.94987 | 8.5147 | 0.99341
8.544 | 0.49933 | 8.544 | 0.94942 | 8.544 | 0.99623
8.5732 | 0.49962 | 8.5732 | 0.9496 | 8.5732 | 0.99861
8.6023 | 0.4992 | 8.6023 | 0.94907 | 8.6023 | 1.0013
8.6313 | 0.49957 | 8.6313 | 0.94951 | 8.6313 | 1.0051
8.6603 | 0.49932 | 8.6603 | 0.94934 | 8.6603 | 1.0104
8.6891 | 0.49925 | 8.6891 | 0.94925 | 8.6891 | 1.0137
8.7178 | 0.49962 | 8.7178 | 0.94978 | 8.7178 | 1.017
8.7464 | 0.49885 | 8.7464 | 0.94987 | 8.7464 | 1.0233
8.775 | 0.49843 | 8.775 | 0.94987 | 8.775 | 1.0282
8.8034 | 0.4988 | 8.8034 | 0.9496 | 8.8034 | 1.0302
8.8318 | 0.49935 | 8.8318 | 0.94987 | 8.8318 | 1.0346
8.86 | 0.49875 | 8.86 | 0.94969 | 8.86 | 1.0381
8.8882 | 0.49965 | 8.8882 | 0.94996 | 8.8882 | 1.0436
8.9163 | 0.49905 | 8.9163 | 0.94996 | 8.9163 | 1.0468
8.9443 | 0.49863 | 8.9443 | 0.95013 | 8.9443 | 1.048
8.9722 | 0.49892 | 8.9722 | 0.94987 | 8.9722 | 1.0507
9 | 0.49831 | 9 | 0.95013 | 9 | 1.0526
9.0277 | 0.49895 | 9.0277 | 0.94987 | 9.0277 | 1.0556
9.0554 | 0.49897 | 9.0554 | 0.95005 | 9.0554 | 1.0599
9.083 | 0.49908 | 9.083 | 0.94978 | 9.083 | 1.0612
9.1104 | 0.49848 | 9.1104 | 0.95022 | 9.1104 | 1.0644
9.1378 | 0.49868 | 9.1378 | 0.94987 | 9.1378 | 1.0675
9.1652 | 0.49861 | 9.1652 | 0.94987 | 9.1652 | 1.0693
9.1924 | 0.49818 | 9.1924 | 0.9496 | 9.1924 | 1.0718
9.2195 | 0.49864 | 9.2195 | 0.94942 | 9.2195 | 1.0763
9.2466 | 0.4992 | 9.2466 | 0.94996 | 9.2466 | 1.0787
9.2736 | 0.49842 | 9.2736 | 0.94925 | 9.2736 | 1.0809
9.3005 | 0.49817 | 9.3005 | 0.9496 | 9.3005 | 1.083
9.3274 | 0.4989 | 9.3274 | 0.94907 | 9.3274 | 1.0848
9.3541 | 0.49883 | 9.3541 | 0.94934 | 9.3541 | 1.0875
9.3808 | 0.49867 | 9.3808 | 0.94916 | 9.3808 | 1.0908
9.4074 | 0.49843 | 9.4074 | 0.94996 | 9.4074 | 1.0944
9.434 | 0.49854 | 9.434 | 0.94978 | 9.434 | 1.0948
9.4604 | 0.49864 | 9.4604 | 0.94978 | 9.4604 | 1.0963
9.4868 | 0.49849 | 9.4868 | 0.9519 | 9.4868 | 1.098
9.5131 | 0.4993 | 9.5131 | 0.95164 | 9.5131 | 1.1
9.5394 | 0.49861 | 9.5394 | 0.95208 | 9.5394 | 1.1014
9.5656 | 0.49872 | 9.5656 | 0.95244 | 9.5656 | 1.1035
9.5917 | 0.49856 | 9.5917 | 0.95253 | 9.5917 | 1.1053
9.6177 | 0.49894 | 9.6177 | 0.95305 | 9.6177 | 1.1083
9.6437 | 0.49984 | 9.6437 | 0.9527 | 9.6437 | 1.1103
9.6695 | 0.49897 | 9.6695 | 0.95314 | 9.6695 | 1.1125
9.6954 | 0.4989 | 9.6954 | 0.9535 | 9.6954 | 1.1151
9.7211 | 0.4991 | 9.7211 | 0.95421 | 9.7211 | 1.1156
9.7468 | 0.49939 | 9.7468 | 0.95376 | 9.7468 | 1.1186
9.7724 | 0.49888 | 9.7724 | 0.95412 | 9.7724 | 1.1223
9.798 | 0.49934 | 9.798 | 0.95447 | 9.798 | 1.1266
9.8234 | 0.49918 | 9.8234 | 0.95341 | 9.8234 | 1.1291
9.8489 | 0.49946 | 9.8489 | 0.95669 | 9.8489 | 1.1319
9.8742 | 0.49975 | 9.8742 | 0.95757 | 9.8742 | 1.1346
9.8995 | 0.49915 | 9.8995 | 0.95722 | 9.8995 | 1.139
9.9247 | 0.49952 | 9.9247 | 0.95677 | 9.9247 | 1.1425
9.9499 | 0.49999 | 9.9499 | 0.95616 | 9.9499 | 1.1467
9.975 | 0.49956 | 9.975 | 0.95731 | 9.975 | 1.1504
10 | 0.50055 | 10 | 0.95686 | 10 | 1.152
10.025 | 0.49995 | 10.025 | 0.9574 | 10.025 | 1.1555
10.0499 | 0.4998 | 10.0499 | 0.95784 | 10.0499 | 1.1582
10.0747 | 0.50079 | 10.0747 | 0.95616 | 10.0747 | 1.162
10.0995 | 0.49939 | 10.0995 | 0.95695 | 10.0995 | 1.1651
10.1242 | 0.50003 | 10.1242 | 0.95775 | 10.1242 | 1.1673
10.1489 | 0.49979 | 10.1489 | 0.95916 | 10.1489 | 1.1714
10.1735 | 0.49927 | 10.1735 | 0.95916 | 10.1735 | 1.1711
10.198 | 0.49992 | 10.198 | 0.95899 | 10.198 | 1.175
10.2225 | 0.49931 | 10.2225 | 0.95916 | 10.2225 | 1.1778
10.247 | 0.49987 | 10.247 | 0.95899 | 10.247 | 1.1809
10.2713 | 0.50024 | 10.2713 | 0.95943 | 10.2713 | 1.1834
10.2956 | 0.49981 | 10.2956 | 0.95916 | 10.2956 | 1.1856
10.3199 | 0.49965 | 10.3199 | 0.95908 | 10.3199 | 1.1898
10.3441 | 0.49976 | 10.3441 | 0.95996 | 10.3441 | 1.1938
10.3682 | 0.50014 | 10.3682 | 0.95943 | 10.3682 | 1.1998
10.3923 | 0.49945 | 10.3923 | 0.95925 | 10.3923 | 1.2027
10.4163 | 0.49991 | 10.4163 | 0.95943 | 10.4163 | 1.2068
10.4403 | 0.49975 | 10.4403 | 0.95952 | 10.4403 | 1.2107
10.4642 | 0.4995 | 10.4642 | 0.95961 | 10.4642 | 1.2185
10.4881 | 0.49944 | 10.4881 | 0.95934 | 10.4881 | 1.2186
10.5119 | 0.49928 | 10.5119 | 0.95961 | 10.5119 | 1.2234
10.5357 | 0.49921 | 10.5357 | 0.95952 | 10.5357 | 1.2343
10.5594 | 0.49949 | 10.5594 | 0.95996 | 10.5594 | 1.2347
10.583 | 0.49934 | 10.583 | 0.96014 | 10.583 | 1.2352
10.6066 | 0.49927 | 10.6066 | 0.9604 | 10.6066 | 1.2472
10.6301 | 0.4992 | 10.6301 | 0.9604 | 10.6301 | 1.2469
10.6536 | 0.49957 | 10.6536 | 0.96076 | 10.6536 | 1.2468
10.6771 | 0.49942 | 10.6771 | 0.96049 | 10.6771 | 1.2474
10.7005 | 0.4997 | 10.7005 | 0.96023 | 10.7005 | 1.2475
10.7238 | 0.49972 | 10.7238 | 0.96023 | 10.7238 | 1.2477
10.7471 | 0.49938 | 10.7471 | 0.96058 | 10.7471 | 1.2484
10.7703 | 0.49967 | 10.7703 | 0.95996 | 10.7703 | 1.2479
10.7935 | 0.49951 | 10.7935 | 0.9604 | 10.7935 | 1.2482
10.8167 | 0.49962 | 10.8167 | 0.96067 | 10.8167 | 1.2515
10.8397 | 0.49937 | 10.8397 | 0.96111 | 10.8397 | 1.255
10.8628 | 0.4993 | 10.8628 | 0.96147 | 10.8628 | 1.2554
10.8858 | 0.50003 | 10.8858 | 0.96182 | 10.8858 | 1.2603
10.9087 | 0.49926 | 10.9087 | 0.96147 | 10.9087 | 1.262
10.9316 | 0.49928 | 10.9316 | 0.96129 | 10.9316 | 1.2625
10.9545 | 0.49938 | 10.9545 | 0.96191 | 10.9545 | 1.2662
10.9772 | 0.49922 | 10.9772 | 0.96173 | 10.9772 | 1.2665
11 | 0.49977 | 11 | 0.96209 | 11 | 1.2666
11.0227 | 0.49962 | 11.0227 | 0.96209 | 11.0227 | 1.2673
11.0454 | 0.49919 | 11.0454 | 0.96191 | 11.0454 | 1.2666
11.068 | 0.49939 | 11.068 | 0.96138 | 11.068 | 1.2677
11.0905 | 0.49932 | 11.0905 | 0.96191 | 11.0905 | 1.2679
11.1131 | 0.49889 | 11.1131 | 0.96164 | 11.1131 | 1.2708
11.1355 | 0.49891 | 11.1355 | 0.96173 | 11.1355 | 1.2707
11.158 | 0.49929 | 11.158 | 0.96218 | 11.158 | 1.2707
11.1803 | 0.49958 | 11.1803 | 0.96182 | 11.1803 | 1.2703
11.2027 | 0.49968 | 11.2027 | 0.96235 | 11.2027 | 1.27
11.225 | 0.49935 | 11.225 | 0.96271 | 11.225 | 1.2708
11.2472 | 0.49928 | 11.2472 | 0.96209 | 11.2472 | 1.271
11.2694 | 0.49929 | 11.2694 | 0.96235 | 11.2694 | 1.2714
11.2916 | 0.49896 | 11.2916 | 0.96271 | 11.2916 | 1.2722
11.3137 | 0.49863 | 11.3137 | 0.96244 | 11.3137 | 1.2701
11.3358 | 0.49909 | 11.3358 | 0.96235 | 11.3358 | 1.2705
11.3578 | 0.4992 | 11.3578 | 0.96306 | 11.3578 | 1.271
11.3798 | 0.49957 | 11.3798 | 0.96271 | 11.3798 | 1.2705
11.4018 | 0.4995 | 11.4018 | 0.9628 | 11.4018 | 1.2712
11.4237 | 0.49943 | 11.4237 | 0.9628 | 11.4237 | 1.2707
11.4455 | 0.49936 | 11.4455 | 0.96253 | 11.4455 | 1.2716
11.4673 | 0.49965 | 11.4673 | 0.96209 | 11.4673 | 1.2714
11.4891 | 0.49922 | 11.4891 | 0.96244 | 11.4891 | 1.2711
11.5109 | 0.49924 | 11.5109 | 0.96253 | 11.5109 | 1.2714
11.5326 | 0.4998 | 11.5326 | 0.9628 | 11.5326 | 1.2715
11.5542 | 0.49981 | 11.5542 | 0.96315 | 11.5542 | 1.2709
11.5758 | 0.50001 | 11.5758 | 0.96253 | 11.5758 | 1.2724
11.5974 | 0.49986 | 11.5974 | 0.96306 | 11.5974 | 1.2717
11.619 | 0.49934 | 11.619 | 0.96288 | 11.619 | 1.2717
11.6404 | 0.50025 | 11.6404 | 0.96244 | 11.6404 | 1.2719
11.6619 | 0.50027 | 11.6619 | 0.96244 | 11.6619 | 1.2723
11.6833 | 0.50011 | 11.6833 | 0.9628 | 11.6833 | 1.2718
11.7047 | 0.50013 | 11.7047 | 0.96227 | 11.7047 | 1.2721
11.726 | 0.5005 | 11.726 | 0.96227 | 11.726 | 1.2719
11.7473 | 0.50043 | 11.7473 | 0.96306 | 11.7473 | 1.272
11.7686 | 0.50028 | 11.7686 | 0.96271 | 11.7686 | 1.2726
11.7898 | 0.50003 | 11.7898 | 0.96288 | 11.7898 | 1.2724
11.811 | 0.5004 | 11.811 | 0.9628 | 11.811 | 1.2724
11.8322 | 0.5006 | 11.8322 | 0.96288 | 11.8322 | 1.2733
11.8533 | 0.50071 | 11.8533 | 0.96297 | 11.8533 | 1.2724
11.8743 | 0.50073 | 11.8743 | 0.96271 | 11.8743 | 1.2727
11.8954 | 0.50021 | 11.8954 | 0.96262 | 11.8954 | 1.2801
11.9164 | 0.50067 | 11.9164 | 0.96271 | 11.9164 | 1.2802
11.9373 | 0.50025 | 11.9373 | 0.96271 | 11.9373 | 1.2803
11.9583 | 0.50081 | 11.9583 | 0.96235 | 11.9583 | 1.2806
11.9791 | 0.50047 | 11.9791 | 0.96368 | 11.9791 | 1.2806
12 | 0.50022 | 12 | 0.96235 | 12 | 1.2828
12.0208 | 0.50051 | 12.0208 | 0.96324 | 12.0208 | 1.2826
12.0416 | 0.50035 | 12.0416 | 0.96297 | 12.0416 | 1.2833
12.0623 | 0.49983 | 12.0623 | 0.96342 | 12.0623 | 1.2828
12.083 | 0.50021 | 12.083 | 0.96262 | 12.083 | 1.2832
12.1037 | 0.50067 | 12.1037 | 0.96306 | 12.1037 | 1.2836
12.1244 | 0.50078 | 12.1244 | 0.96253 | 12.1244 | 1.2832
12.145 | 0.50098 | 12.145 | 0.96271 | 12.145 | 1.2839
12.1655 | 0.50029 | 12.1655 | 0.96297 | 12.1655 | 1.2836
12.1861 | 0.5004 | 12.1861 | 0.96271 | 12.1861 | 1.2839
12.2066 | 0.5006 | 12.2066 | 0.96324 | 12.2066 | 1.2844
12.227 | 0.49964 | 12.227 | 0.96306 | 12.227 | 1.2841
12.2474 | 0.5001 | 12.2474 | 0.96368 | 12.2474 | 1.2844
12.2678 | 0.50039 | 12.2678 | 0.96324 | 12.2678 | 1.2849
12.2882 | 0.50058 | 12.2882 | 0.96315 | 12.2882 | 1.2848
12.3085 | 0.50015 | 12.3085 | 0.96342 | 12.3085 | 1.2852
12.3288 | 0.50045 | 12.3288 | 0.96297 | 12.3288 | 1.2852
12.3491 | 0.50047 | 12.3491 | 0.96351 | 12.3491 | 1.2853
12.3693 | 0.50048 | 12.3693 | 0.96368 | 12.3693 | 1.2853
12.3895 | 0.50023 | 12.3895 | 0.96342 | 12.3895 | 1.2857
12.4097 | 0.49972 | 12.4097 | 0.96333 | 12.4097 | 1.2855
12.4298 | 0.50001 | 12.4298 | 0.96315 | 12.4298 | 1.2858
12.4499 | 0.50047 | 12.4499 | 0.96342 | 12.4499 | 1.2854
12.47 | 0.50031 | 12.47 | 0.9674 | 12.47 | 1.2862
12.49 | 0.49998 | 12.49 | 0.96687 | 12.49 | 1.2862
12.51 | 0.50097 | 12.51 | 0.96758 | 12.51 | 1.2859
12.53 | 0.50046 | 12.53 | 0.96696 | 12.53 | 1.286
12.5499 | 0.50056 | 12.5499 | 0.96722 | 12.5499 | 1.2859
12.5698 | 0.49988 | 12.5698 | 0.96731 | 12.5698 | 1.2865
12.5897 | 0.49981 | 12.5897 | 0.96705 | 12.5897 | 1.2862
12.6095 | 0.50045 | 12.6095 | 0.96687 | 12.6095 | 1.2866
12.6293 | 0.50011 | 12.6293 | 0.96696 | 12.6293 | 1.287
12.6491 | 0.50031 | 12.6491 | 0.96758 | 12.6491 | 1.2871
12.6689 | 0.50015 | 12.6689 | 0.9674 | 12.6689 | 1.2868
12.6886 | 0.5 | 12.6886 | 0.96696 | 12.6886 | 1.2868
12.7083 | 0.50001 | 12.7083 | 0.96669 | 12.7083 | 1.2866
12.7279 | 0.49995 | 12.7279 | 0.9666 | 12.7279 | 1.2869
12.7475 | 0.50023 | 12.7475 | 0.96687 | 12.7475 | 1.287
12.7671 | 0.49972 | 12.7671 | 0.96669 | 12.7671 | 1.2872
12.7867 | 0.49947 | 12.7867 | 0.96696 | 12.7867 | 1.287
12.8062 | 0.49994 | 12.8062 | 0.9666 | 12.8062 | 1.287
12.8258 | 0.50013 | 12.8258 | 0.96696 | 12.8258 | 1.2872
12.8452 | 0.49909 | 12.8452 | 0.96643 | 12.8452 | 1.2875
12.8647 | 0.49973 | 12.8647 | 0.96705 | 12.8647 | 1.287
12.8841 | 0.50001 | 12.8841 | 0.96731 | 12.8841 | 1.2867
12.9035 | 0.49923 | 12.9035 | 0.96722 | 12.9035 | 1.2872
12.9228 | 0.49969 | 12.9228 | 0.96696 | 12.9228 | 1.2874
12.9422 | 0.49998 | 12.9422 | 0.96767 | 12.9422 | 1.2871
12.9615 | 0.50009 | 12.9615 | 0.96731 | 12.9615 | 1.2878
12.9808 | 0.49948 | 12.9808 | 0.96714 | 12.9808 | 1.2876
13 | 0.4995 | 13 | 0.9666 | 13 | 1.2875
13.0192 | 0.49988 | 13.0192 | 0.96696 | 13.0192 | 1.2872
13.0384 | 0.49946 | 13.0384 | 0.96749 | 13.0384 | 1.2877
13.0576 | 0.49983 | 13.0576 | 0.96687 | 13.0576 | 1.2874
13.0767 | 0.50012 | 13.0767 | 0.96705 | 13.0767 | 1.2875
13.0958 | 0.50014 | 13.0958 | 0.96784 | 13.0958 | 1.2879
13.1149 | 0.49953 | 13.1149 | 0.9674 | 13.1149 | 1.2878
13.1339 | 0.49955 | 13.1339 | 0.96758 | 13.1339 | 1.2876
13.1529 | 0.49993 | 13.1529 | 0.96705 | 13.1529 | 1.2879
13.1719 | 0.49942 | 13.1719 | 0.96794 | 13.1719 | 1.288
13.1909 | 0.49899 | 13.1909 | 0.96758 | 13.1909 | 1.2878
13.2098 | 0.49998 | 13.2098 | 0.96811 | 13.2098 | 1.2879
13.2288 | 0.49991 | 13.2288 | 0.96767 | 13.2288 | 1.2875
13.2476 | 0.49993 | 13.2476 | 0.96775 | 13.2476 | 1.2877
13.2665 | 0.49978 | 13.2665 | 0.96714 | 13.2665 | 1.2883
13.2853 | 0.4998 | 13.2853 | 0.96775 | 13.2853 | 1.2883
13.3041 | 0.4999 | 13.3041 | 0.9682 | 13.3041 | 1.288
13.3229 | 0.50019 | 13.3229 | 0.9682 | 13.3229 | 1.2882
13.3417 | 0.49994 | 13.3417 | 0.96775 | 13.3417 | 1.2883
13.3604 | 0.50014 | 13.3604 | 0.96758 | 13.3604 | 1.2879
13.3791 | 0.50052 | 13.3791 | 0.96749 | 13.3791 | 1.288
13.3978 | 0.50045 | 13.3978 | 0.96775 | 13.3978 | 1.288
13.4164 | 0.50082 | 13.4164 | 0.96722 | 13.4164 | 1.2884
13.435 | 0.50048 | 13.435 | 0.9682 | 13.435 | 1.2882
13.4536 | 0.5005 | 13.4536 | 0.96758 | 13.4536 | 1.2883
13.4722 | 0.5007 | 13.4722 | 0.96811 | 13.4722 | 1.2882
13.4907 | 0.50028 | 13.4907 | 0.96775 | 13.4907 | 1.2887
13.5093 | 0.50074 | 13.5093 | 0.9674 | 13.5093 | 1.2881
13.5277 | 0.50058 | 13.5277 | 0.96749 | 13.5277 | 1.2887
13.5462 | 0.50069 | 13.5462 | 0.9674 | 13.5462 | 1.2884
13.5647 | 0.50035 | 13.5647 | 0.96767 | 13.5647 | 1.2884
13.5831 | 0.5009 | 13.5831 | 0.9674 | 13.5831 | 1.2883
13.6015 | 0.50093 | 13.6015 | 0.96784 | 13.6015 | 1.2885
13.6198 | 0.50165 | 13.6198 | 0.96794 | 13.6198 | 1.2889
13.6382 | 0.50096 | 13.6382 | 0.96794 | 13.6382 | 1.2888
13.6565 | 0.50081 | 13.6565 | 0.96794 | 13.6565 | 1.2889
13.6748 | 0.50171 | 13.6748 | 0.96794 | 13.6748 | 1.2886
13.6931 | 0.50111 | 13.6931 | 0.96758 | 13.6931 | 1.2885
13.7113 | 0.50104 | 13.7113 | 0.96784 | 13.7113 | 1.289
13.7295 | 0.5015 | 13.7295 | 0.96784 | 13.7295 | 1.2891
13.7477 | 0.50126 | 13.7477 | 0.96775 | 13.7477 | 1.2888
13.7659 | 0.50154 | 13.7659 | 0.96775 | 13.7659 | 1.2889
13.784 | 0.50129 | 13.784 | 0.96749 | 13.784 | 1.2891
13.8022 | 0.50131 | 13.8022 | 0.96811 | 13.8022 | 1.289
13.8203 | 0.50142 | 13.8203 | 0.96811 | 13.8203 | 1.2886
13.8384 | 0.50109 | 13.8384 | 0.96811 | 13.8384 | 1.2892
13.8564 | 0.50128 | 13.8564 | 0.96838 | 13.8564 | 1.2889
13.8744 | 0.50174 | 13.8744 | 0.96767 | 13.8744 | 1.2893
13.8924 | 0.50167 | 13.8924 | 0.96784 | 13.8924 | 1.2896
13.9104 | 0.50134 | 13.9104 | 0.96784 | 13.9104 | 1.2899
13.9284 | 0.50172 | 13.9284 | 0.96829 | 13.9284 | 1.2896
13.9463 | 0.50112 | 13.9463 | 0.96794 | 13.9463 | 1.29
13.9642 | 0.50131 | 13.9642 | 0.9674 | 13.9642 | 1.2895
13.9821 | 0.50142 | 13.9821 | 0.96767 | 13.9821 | 1.2897
14 | 0.50108 | 14 | 0.96749 | 14 | 1.2901
14.0178 | 0.50083 | 14.0178 | 0.96794 | 14.0178 | 1.2903
14.0357 | 0.50139 | 14.0357 | 0.96794 | 14.0357 | 1.2902
14.0535 | 0.50167 | 14.0535 | 0.96794 | 14.0535 | 1.2904
14.0712 | 0.50178 | 14.0712 | 0.96775 | 14.0712 | 1.2902
14.089 | 0.50082 | 14.089 | 0.9674 | 14.089 | 1.2902
14.1067 | 0.50138 | 14.1067 | 0.96855 | 14.1067 | 1.2904
14.1244 | 0.50201 | 14.1244 | 0.96775 | 14.1244 | 1.2902
14.1421 | 0.50142 | 14.1421 | 0.97165 | 14.1421 | 1.2913
14.1598 | 0.50153 | 14.1598 | 0.97147 | 14.1598 | 1.2906
14.1774 | 0.50137 | 14.1774 | 0.9721 | 14.1774 | 1.2905
14.1951 | 0.50094 | 14.1951 | 0.97325 | 14.1951 | 1.2904
14.2127 | 0.50158 | 14.2127 | 0.97236 | 14.2127 | 1.2911
14.2302 | 0.50116 | 14.2302 | 0.97298 | 14.2302 | 1.2908
14.2478 | 0.50109 | 14.2478 | 0.97227 | 14.2478 | 1.2914
14.2653 | 0.50111 | 14.2653 | 0.97281 | 14.2653 | 1.2911
14.2829 | 0.50131 | 14.2829 | 0.97333 | 14.2829 | 1.2913
14.3003 | 0.50141 | 14.3003 | 0.9736 | 14.3003 | 1.2914
14.3178 | 0.50143 | 14.3178 | 0.97342 | 14.3178 | 1.2912
14.3353 | 0.501 | 14.3353 | 0.97457 | 14.3353 | 1.2912
14.3527 | 0.50112 | 14.3527 | 0.97405 | 14.3527 | 1.2913
14.3701 | 0.50069 | 14.3701 | 0.97369 | 14.3701 | 1.2909
14.3875 | 0.50089 | 14.3875 | 0.97386 | 14.3875 | 1.2916
14.4049 | 0.50073 | 14.4049 | 0.97316 | 14.4049 | 1.2915
14.4222 | 0.50119 | 14.4222 | 0.97386 | 14.4222 | 1.2916
14.4395 | 0.50103 | 14.4395 | 0.97422 | 14.4395 | 1.292
14.4568 | 0.50132 | 14.4568 | 0.97378 | 14.4568 | 1.2921
14.4741 | 0.50054 | 14.4741 | 0.97431 | 14.4741 | 1.2922
14.4914 | 0.50092 | 14.4914 | 0.97378 | 14.4914 | 1.2924
14.5086 | 0.50094 | 14.5086 | 0.97422 | 14.5086 | 1.2927
14.5258 | 0.50095 | 14.5258 | 0.97369 | 14.5258 | 1.2926
14.543 | 0.50133 | 14.543 | 0.97466 | 14.543 | 1.2932
14.5602 | 0.50038 | 14.5602 | 0.97449 | 14.5602 | 1.2926
14.5774 | 0.50057 | 14.5774 | 0.97431 | 14.5774 | 1.293
14.5945 | 0.50094 | 14.5945 | 0.97449 | 14.5945 | 1.2931
14.6116 | 0.5007 | 14.6116 | 0.97413 | 14.6116 | 1.2929
14.6287 | 0.50107 | 14.6287 | 0.97378 | 14.6287 | 1.293
14.6458 | 0.50091 | 14.6458 | 0.97369 | 14.6458 | 1.2928
14.6629 | 0.5012 | 14.6629 | 0.97475 | 14.6629 | 1.2934
14.6799 | 0.50087 | 14.6799 | 0.9744 | 14.6799 | 1.2931
14.6969 | 0.50106 | 14.6969 | 0.97449 | 14.6969 | 1.2934
14.7139 | 0.50134 | 14.7139 | 0.97422 | 14.7139 | 1.2939
14.7309 | 0.50003 | 14.7309 | 0.97369 | 14.7309 | 1.2938
14.7479 | 0.5012 | 14.7479 | 0.97466 | 14.7479 | 1.2934
14.7648 | 0.50034 | 14.7648 | 0.97457 | 14.7648 | 1.294
14.7817 | 0.50081 | 14.7817 | 0.97431 | 14.7817 | 1.2933
14.7986 | 0.501 | 14.7986 | 0.97386 | 14.7986 | 1.2937
14.8155 | 0.50111 | 14.8155 | 0.97378 | 14.8155 | 1.2938
14.8324 | 0.50033 | 14.8324 | 0.97431 | 14.8324 | 1.2938
14.8492 | 0.50097 | 14.8492 | 0.97422 | 14.8492 | 1.294
14.8661 | 0.50054 | 14.8661 | 0.97386 | 14.8661 | 1.2933
14.8829 | 0.50021 | 14.8829 | 0.97396 | 14.8829 | 1.2937
14.8997 | 0.50041 | 14.8997 | 0.9744 | 14.8997 | 1.2946
14.9164 | 0.50105 | 14.9164 | 0.97396 | 14.9164 | 1.2939
14.9332 | 0.50053 | 14.9332 | 0.97378 | 14.9332 | 1.2944
14.9499 | 0.501 | 14.9499 | 0.97386 | 14.9499 | 1.2944
14.9666 | 0.50048 | 14.9666 | 0.97413 | 14.9666 | 1.2949
14.9833 | 0.49997 | 14.9833 | 0.97466 | 14.9833 | 1.2944
15 | 0.5007 | 15 | 0.9736 | 15 | 1.2945
15.0167 | 0.50099 | 15.0167 | 0.97351 | 15.0167 | 1.2944
15.0333 | 0.50092 | 15.0333 | 0.97431 | 15.0333 | 1.2944
15.0499 | 0.50049 | 15.0499 | 0.97396 | 15.0499 | 1.2948
15.0665 | 0.50016 | 15.0665 | 0.97413 | 15.0665 | 1.2947
15.0831 | 0.50044 | 15.0831 | 0.97422 | 15.0831 | 1.2949
15.0997 | 0.50073 | 15.0997 | 0.97378 | 15.0997 | 1.2947
15.1162 | 0.50066 | 15.1162 | 0.97378 | 15.1162 | 1.2953
15.1327 | 0.50103 | 15.1327 | 0.97386 | 15.1327 | 1.2951
15.1493 | 0.50034 | 15.1493 | 0.97422 | 15.1493 | 1.2951
15.1658 | 0.5001 | 15.1658 | 0.97405 | 15.1658 | 1.2945
15.1822 | 0.50136 | 15.1822 | 0.9744 | 15.1822 | 1.2955
15.1987 | 0.50058 | 15.1987 | 0.97396 | 15.1987 | 1.2955
15.2151 | 0.5006 | 15.2151 | 0.97378 | 15.2151 | 1.2954
15.2315 | 0.50115 | 15.2315 | 0.97396 | 15.2315 | 1.2954
15.248 | 0.50107 | 15.248 | 0.97378 | 15.248 | 1.295
15.2643 | 0.50048 | 15.2643 | 0.9744 | 15.2643 | 1.2955
15.2807 | 0.50121 | 15.2807 | 0.97422 | 15.2807 | 1.2953
15.2971 | 0.50096 | 15.2971 | 0.97386 | 15.2971 | 1.296
15.3134 | 0.50107 | 15.3134 | 0.97422 | 15.3134 | 1.2955
15.3297 | 0.50047 | 15.3297 | 0.97386 | 15.3297 | 1.2956
15.346 | 0.50155 | 15.346 | 0.97351 | 15.346 | 1.2961
15.3623 | 0.50113 | 15.3623 | 0.97405 | 15.3623 | 1.2958
15.3786 | 0.50133 | 15.3786 | 0.9736 | 15.3786 | 1.2959
15.3948 | 0.50187 | 15.3948 | 0.97422 | 15.3948 | 1.2962
15.411 | 0.50154 | 15.411 | 0.97369 | 15.411 | 1.296
15.4272 | 0.50156 | 15.4272 | 0.97378 | 15.4272 | 1.296
15.4434 | 0.50167 | 15.4434 | 0.97405 | 15.4434 | 1.2966
15.4596 | 0.5016 | 15.4596 | 0.97378 | 15.4596 | 1.2959
15.4758 | 0.50215 | 15.4758 | 0.97378 | 15.4758 | 1.2964
15.4919 | 0.50181 | 15.4919 | 0.97396 | 15.4919 | 1.2968
15.5081 | 0.50192 | 15.5081 | 0.97396 | 15.5081 | 1.2965
15.5242 | 0.5022 | 15.5242 | 0.97422 | 15.5242 | 1.2962
15.5403 | 0.50231 | 15.5403 | 0.97386 | 15.5403 | 1.2964
15.5563 | 0.50225 | 15.5563 | 0.97431 | 15.5563 | 1.2964
15.5724 | 0.50218 | 15.5724 | 0.97386 | 15.5724 | 1.2967
15.5885 | 0.50246 | 15.5885 | 0.97457 | 15.5885 | 1.2968
15.6045 | 0.50195 | 15.6045 | 0.9744 | 15.6045 | 1.297
15.6205 | 0.50232 | 15.6205 | 0.97378 | 15.6205 | 1.2973
15.6365 | 0.50225 | 15.6365 | 0.9744 | 15.6365 | 1.2969
15.6525 | 0.50254 | 15.6525 | 0.97466 | 15.6525 | 1.2969
15.6684 | 0.5022 | 15.6684 | 0.97413 | 15.6684 | 1.2972
15.6844 | 0.50196 | 15.6844 | 0.97422 | 15.6844 | 1.2976
15.7003 | 0.50198 | 15.7003 | 0.97378 | 15.7003 | 1.2978
15.7162 | 0.50252 | 15.7162 | 0.97378 | 15.7162 | 1.2971
15.7321 | 0.50246 | 15.7321 | 0.9744 | 15.7321 | 1.2971
15.748 | 0.50274 | 15.748 | 0.97431 | 15.748 | 1.2976
15.7639 | 0.50152 | 15.7639 | 0.97369 | 15.7639 | 1.2972
15.7797 | 0.50163 | 15.7797 | 0.97396 | 15.7797 | 1.2975
15.7956 | 0.50192 | 15.7956 | 0.97396 | 15.7956 | 1.2978
15.8114 | 0.5022 | 15.8114 | 0.97475 | 15.8114 | 1.2975
15.8272 | 0.50186 | 15.8272 | 0.97449 | 15.8272 | 1.2979
15.843 | 0.50215 | 15.843 | 0.97457 | 15.843 | 1.2982
15.8588 | 0.50244 | 15.8588 | 0.9744 | 15.8588 | 1.2978
15.8745 | 0.50183 | 15.8745 | 0.9744 | 15.8745 | 1.2981
15.8902 | 0.50159 | 15.8902 | 0.97422 | 15.8902 | 1.2982
15.906 | 0.50232 | 15.906 | 0.97449 | 15.906 | 1.2982
15.9217 | 0.50198 | 15.9217 | 0.97449 | 15.9217 | 1.298
15.9374 | 0.50262 | 15.9374 | 0.97457 | 15.9374 | 1.2984
15.9531 | 0.50158 | 15.9531 | 0.97475 | 15.9531 | 1.2986
15.9687 | 0.50186 | 15.9687 | 0.97449 | 15.9687 | 1.2989
15.9844 | 0.50215 | 15.9844 | 0.97493 | 15.9844 | 1.2984
16 | 0.50208 | 16 | 0.97475 | 16 | 1.299
16.0156 | 0.50236 | 16.0156 | 0.97493 | 16.0156 | 1.2993
16.0312 | 0.50203 | 16.0312 | 0.97502 | 16.0312 | 1.2989
16.0468 | 0.50143 | 16.0468 | 0.97422 | 16.0468 | 1.2992
16.0624 | 0.50162 | 16.0624 | 0.97502 | 16.0624 | 1.2986
16.0779 | 0.50208 | 16.0779 | 0.97431 | 16.0779 | 1.2989
16.0935 | 0.50193 | 16.0935 | 0.97466 | 16.0935 | 1.299
16.109 | 0.50168 | 16.109 | 0.97457 | 16.109 | 1.2994
16.1245 | 0.5017 | 16.1245 | 0.97457 | 16.1245 | 1.2998
16.14 | 0.50199 | 16.14 | 0.9752 | 16.14 | 1.2998
16.1555 | 0.502 | 16.1555 | 0.97493 | 16.1555 | 1.3
16.171 | 0.50211 | 16.171 | 0.97484 | 16.171 | 1.3002
16.1864 | 0.50169 | 16.1864 | 0.97502 | 16.1864 | 1.2997
16.2019 | 0.50135 | 16.2019 | 0.97493 | 16.2019 | 1.3001
16.2173 | 0.50155 | 16.2173 | 0.97475 | 16.2173 | 1.2998
16.2327 | 0.50175 | 16.2327 | 0.97475 | 16.2327 | 1.3007
16.2481 | 0.50115 | 16.2481 | 0.97502 | 16.2481 | 1.3003
16.2635 | 0.50205 | 16.2635 | 0.97449 | 16.2635 | 1.3007
16.2788 | 0.50207 | 16.2788 | 0.97457 | 16.2788 | 1.3004
16.2942 | 0.50209 | 16.2942 | 0.97484 | 16.2942 | 1.3007
16.3095 | 0.50211 | 16.3095 | 0.97475 | 16.3095 | 1.3009
16.3248 | 0.50222 | 16.3248 | 0.9751 | 16.3248 | 1.3007
16.3401 | 0.50127 | 16.3401 | 0.97422 | 16.3401 | 1.3009
16.3554 | 0.50181 | 16.3554 | 0.97466 | 16.3554 | 1.3007
16.3707 | 0.50174 | 16.3707 | 0.97413 | 16.3707 | 1.3015
16.386 | 0.50159 | 16.386 | 0.97493 | 16.386 | 1.3013
16.4012 | 0.50143 | 16.4012 | 0.9751 | 16.4012 | 1.3008
16.4165 | 0.50074 | 16.4165 | 0.97422 | 16.4165 | 1.3015
16.4317 | 0.50129 | 16.4317 | 0.97449 | 16.4317 | 1.3017
16.4469 | 0.5014 | 16.4469 | 0.97422 | 16.4469 | 1.3015
16.4621 | 0.50053 | 16.4621 | 0.97449 | 16.4621 | 1.3013
16.4773 | 0.50081 | 16.4773 | 0.9744 | 16.4773 | 1.3019
16.4924 | 0.50101 | 16.4924 | 0.97466 | 16.4924 | 1.3017
16.5076 | 0.50148 | 16.5076 | 0.97457 | 16.5076 | 1.3017
16.5227 | 0.50132 | 16.5227 | 0.97466 | 16.5227 | 1.3015
16.5378 | 0.50081 | 16.5378 | 0.97457 | 16.5378 | 1.302
16.5529 | 0.50171 | 16.5529 | 0.97431 | 16.5529 | 1.3015
16.568 | 0.50137 | 16.568 | 0.97475 | 16.568 | 1.3018
16.5831 | 0.50113 | 16.5831 | 0.97493 | 16.5831 | 1.3018
16.5982 | 0.50124 | 16.5982 | 0.97466 | 16.5982 | 1.302
16.6132 | 0.50161 | 16.6132 | 0.97457 | 16.6132 | 1.3019
16.6283 | 0.50199 | 16.6283 | 0.97484 | 16.6283 | 1.3027
16.6433 | 0.50192 | 16.6433 | 0.97502 | 16.6433 | 1.3019
16.6583 | 0.5014 | 16.6583 | 0.9751 | 16.6583 | 1.3018
16.6733 | 0.50222 | 16.6733 | 0.97528 | 16.6733 | 1.3023
16.6883 | 0.50206 | 16.6883 | 0.97475 | 16.6883 | 1.3018
16.7033 | 0.50279 | 16.7033 | 0.97475 | 16.7033 | 1.3023
16.7183 | 0.50246 | 16.7183 | 0.9752 | 16.7183 | 1.3025
16.7332 | 0.50274 | 16.7332 | 0.9752 | 16.7332 | 1.3029
16.7481 | 0.50267 | 16.7481 | 0.97449 | 16.7481 | 1.3021
16.7631 | 0.50296 | 16.7631 | 0.9751 | 16.7631 | 1.3029
16.778 | 0.50342 | 16.778 | 0.97466 | 16.778 | 1.3024
16.7929 | 0.50335 | 16.7929 | 0.97528 | 16.7929 | 1.303
16.8077 | 0.5039 | 16.8077 | 0.97457 | 16.8077 | 1.3027
16.8226 | 0.50374 | 16.8226 | 0.97493 | 16.8226 | 1.3028
16.8375 | 0.50332 | 16.8375 | 0.97493 | 16.8375 | 1.3028
16.8523 | 0.50387 | 16.8523 | 0.97528 | 16.8523 | 1.3031
16.8671 | 0.50416 | 16.8671 | 0.97493 | 16.8671 | 1.3033
16.8819 | 0.50347 | 16.8819 | 0.9751 | 16.8819 | 1.3031
16.8967 | 0.50419 | 16.8967 | 0.97493 | 16.8967 | 1.3035
16.9115 | 0.50368 | 16.9115 | 0.9751 | 16.9115 | 1.3032
16.9263 | 0.50423 | 16.9263 | 0.9752 | 16.9263 | 1.3033
16.9411 | 0.50408 | 16.9411 | 0.97457 | 16.9411 | 1.3031
16.9558 | 0.50357 | 16.9558 | 0.9752 | 16.9558 | 1.3031
16.9706 | 0.50323 | 16.9706 | 0.97546 | 16.9706 | 1.3033
16.9853 | 0.50352 | 16.9853 | 0.97502 | 16.9853 | 1.303
17 | 0.50398 | 17 | 0.97546 | 17 | 1.3033
17.0147 | 0.50382 | 17.0147 | 0.97546 | 17.0147 | 1.3026
17.0294 | 0.50393 | 17.0294 | 0.97528 | 17.0294 | 1.3035
17.0441 | 0.50332 | 17.0441 | 0.97537 | 17.0441 | 1.3031
17.0587 | 0.50414 | 17.0587 | 0.97528 | 17.0587 | 1.3038
17.0734 | 0.50345 | 17.0734 | 0.97528 | 17.0734 | 1.3028
17.088 | 0.50418 | 17.088 | 0.97581 | 17.088 | 1.3041
17.1026 | 0.50367 | 17.1026 | 0.97581 | 17.1026 | 1.3036
17.1172 | 0.50342 | 17.1172 | 0.97581 | 17.1172 | 1.3035
17.1318 | 0.50415 | 17.1318 | 0.97555 | 17.1318 | 1.3035
17.1464 | 0.50355 | 17.1464 | 0.97555 | 17.1464 | 1.303
17.161 | 0.5033 | 17.161 | 0.97581 | 17.161 | 1.3039
17.1756 | 0.50359 | 17.1756 | 0.97608 | 17.1756 | 1.3037
17.1901 | 0.5029 | 17.1901 | 0.97644 | 17.1901 | 1.3038
17.2047 | 0.50292 | 17.2047 | 0.97546 | 17.2047 | 1.3037
17.2192 | 0.50312 | 17.2192 | 0.97608 | 17.2192 | 1.3043
17.2337 | 0.50269 | 17.2337 | 0.97537 | 17.2337 | 1.3041
17.2482 | 0.50253 | 17.2482 | 0.97608 | 17.2482 | 1.304
17.2627 | 0.50299 | 17.2627 | 0.97581 | 17.2627 | 1.3036
17.2772 | 0.50257 | 17.2772 | 0.97626 | 17.2772 | 1.3046
17.2916 | 0.50224 | 17.2916 | 0.97546 | 17.2916 | 1.3041
17.3061 | 0.50305 | 17.3061 | 0.97564 | 17.3061 | 1.3046
17.3205 | 0.50263 | 17.3205 | 0.97555 | 17.3205 | 1.3042
17.3349 | 0.50283 | 17.3349 | 0.97555 | 17.3349 | 1.3043
17.3494 | 0.50213 | 17.3494 | 0.9759 | 17.3494 | 1.3048
17.3638 | 0.5026 | 17.3638 | 0.97581 | 17.3638 | 1.3048
17.3781 | 0.50235 | 17.3781 | 0.97617 | 17.3781 | 1.3044
17.3925 | 0.50228 | 17.3925 | 0.97546 | 17.3925 | 1.3047
17.4069 | 0.50221 | 17.4069 | 0.97581 | 17.4069 | 1.3049
17.4213 | 0.50241 | 17.4213 | 0.97555 | 17.4213 | 1.3047
17.4356 | 0.50145 | 17.4356 | 0.97564 | 17.4356 | 1.3052
17.4499 | 0.50245 | 17.4499 | 0.97564 | 17.4499 | 1.3051
17.4642 | 0.50132 | 17.4642 | 0.97528 | 17.4642 | 1.305
17.4786 | 0.50133 | 17.4786 | 0.97555 | 17.4786 | 1.3048
17.4929 | 0.5018 | 17.4929 | 0.97564 | 17.4929 | 1.3049
17.5071 | 0.50137 | 17.5071 | 0.97564 | 17.5071 | 1.3048
17.5214 | 0.50121 | 17.5214 | 0.9752 | 17.5214 | 1.3061
17.5357 | 0.50106 | 17.5357 | 0.97564 | 17.5357 | 1.306
17.5499 | 0.50143 | 17.5499 | 0.97555 | 17.5499 | 1.306
17.5642 | 0.50163 | 17.5642 | 0.9752 | 17.5642 | 1.3059
17.5784 | 0.50209 | 17.5784 | 0.97528 | 17.5784 | 1.306
17.5926 | 0.50096 | 17.5926 | 0.97581 | 17.5926 | 1.3062
17.6068 | 0.50098 | 17.6068 | 0.97581 | 17.6068 | 1.3061
17.621 | 0.50161 | 17.621 | 0.9751 | 17.621 | 1.3059
17.6352 | 0.50146 | 17.6352 | 0.97555 | 17.6352 | 1.3063
17.6494 | 0.5006 | 17.6494 | 0.97599 | 17.6494 | 1.3065
17.6635 | 0.50097 | 17.6635 | 0.97599 | 17.6635 | 1.3059
17.6777 | 0.50099 | 17.6777 | 0.97617 | 17.6777 | 1.3064
17.6918 | 0.50127 | 17.6918 | 0.97581 | 17.6918 | 1.3061
17.7059 | 0.50014 | 17.7059 | 0.97493 | 17.7059 | 1.3062
17.72 | 0.50042 | 17.72 | 0.97528 | 17.72 | 1.3063
17.7341 | 0.49974 | 17.7341 | 0.97581 | 17.7341 | 1.307
17.7482 | 0.50007 | 17.7482 | 0.97564 | 17.7482 | 1.3065
17.7623 | 0.50084 | 17.7623 | 0.97608 | 17.7623 | 1.3073
17.7764 | 0.50028 | 17.7764 | 0.97608 | 17.7764 | 1.3068
17.7904 | 0.49964 | 17.7904 | 0.9759 | 17.7904 | 1.3074
17.8045 | 0.50015 | 17.8045 | 0.97581 | 17.8045 | 1.3066
17.8185 | 0.50066 | 17.8185 | 0.97546 | 17.8185 | 1.3076
17.8326 | 0.5002 | 17.8326 | 0.9759 | 17.8326 | 1.307
17.8466 | 0.50017 | 17.8466 | 0.97555 | 17.8466 | 1.3077
17.8606 | 0.50006 | 17.8606 | 0.97573 | 17.8606 | 1.3077
17.8746 | 0.50066 | 17.8746 | 0.97581 | 17.8746 | 1.3075
17.8885 | 0.50001 | 17.8885 | 0.9759 | 17.8885 | 1.3076
17.9025 | 0.50035 | 17.9025 | 0.97564 | 17.9025 | 1.3076
17.9165 | 0.4997 | 17.9165 | 0.97599 | 17.9165 | 1.3077
17.9304 | 0.50074 | 17.9304 | 0.97546 | 17.9304 | 1.3079
17.9444 | 0.50028 | 17.9444 | 0.9759 | 17.9444 | 1.3078
17.9583 | 0.50043 | 17.9583 | 0.9759 | 17.9583 | 1.3083
17.9722 | 0.50086 | 17.9722 | 0.9759 | 17.9722 | 1.3087
17.9861 | 0.50039 | 17.9861 | 0.97537 | 17.9861 | 1.3082
18 | 0.50028 | 18 | 0.97626 | 18 | 1.3084
18.0139 | 0.50079 | 18.0139 | 0.97537 | 18.0139 | 1.3087
18.0278 | 0.50094 | 18.0278 | 0.97635 | 18.0278 | 1.3088
18.0416 | 0.50056 | 18.0416 | 0.97652 | 18.0416 | 1.3086
18.0555 | 0.50028 | 18.0555 | 0.97599 | 18.0555 | 1.3084
18.0693 | 0.50052 | 18.0693 | 0.97617 | 18.0693 | 1.3084
18.0831 | 0.50023 | 18.0831 | 0.97626 | 18.0831 | 1.3084
18.097 | 0.50029 | 18.097 | 0.97697 | 18.097 | 1.3082
18.1108 | 0.50036 | 18.1108 | 0.97608 | 18.1108 | 1.3085
18.1246 | 0.50007 | 18.1246 | 0.97617 | 18.1246 | 1.3084
18.1384 | 0.50041 | 18.1384 | 0.97652 | 18.1384 | 1.3078
18.1521 | 0.50065 | 18.1521 | 0.97661 | 18.1521 | 1.3084
18.1659 | 0.49778 | 18.1659 | 0.97679 | 18.1659 | 1.3083
18.1797 | 0.49776 | 18.1797 | 0.97661 | 18.1797 | 1.3081
18.1934 | 0.49827 | 18.1934 | 0.97652 | 18.1934 | 1.3091
18.2071 | 0.49843 | 18.2071 | 0.97697 | 18.2071 | 1.3083
18.2209 | 0.49858 | 18.2209 | 0.9767 | 18.2209 | 1.3087
18.2346 | 0.49758 | 18.2346 | 0.97723 | 18.2346 | 1.3083
18.2483 | 0.49854 | 18.2483 | 0.9767 | 18.2483 | 1.3084
18.262 | 0.49576 | 18.262 | 0.97705 | 18.262 | 1.3085
18.2757 | 0.49663 | 18.2757 | 0.97697 | 18.2757 | 1.3084
18.2893 | 0.49616 | 18.2893 | 0.9767 | 18.2893 | 1.3084
18.303 | 0.49587 | 18.303 | 0.97661 | 18.303 | 1.3083
18.3167 | 0.497 | 18.3167 | 0.97723 | 18.3167 | 1.3086
18.3303 | 0.49583 | 18.3303 | 0.97644 | 18.3303 | 1.3082
18.3439 | 0.49616 | 18.3439 | 0.97635 | 18.3439 | 1.3085
18.3576 | 0.49676 | 18.3576 | 0.97705 | 18.3576 | 1.3079
18.3712 | 0.49673 | 18.3712 | 0.97714 | 18.3712 | 1.308
18.3848 | 0.49707 | 18.3848 | 0.97679 | 18.3848 | 1.3083
18.3984 | 0.49722 | 18.3984 | 0.97661 | 18.3984 | 1.308
18.412 | 0.4964 | 18.412 | 0.97652 | 18.412 | 1.3084
18.4255 | 0.4962 | 18.4255 | 0.97635 | 18.4255 | 1.3083
18.4391 | 0.49795 | 18.4391 | 0.9767 | 18.4391 | 1.3081
18.4526 | 0.49704 | 18.4526 | 0.97644 | 18.4526 | 1.3093
18.4662 | 0.49684 | 18.4662 | 0.97644 | 18.4662 | 1.3081
18.4797 | 0.497 | 18.4797 | 0.97688 | 18.4797 | 1.3085
18.4932 | 0.4975 | 18.4932 | 0.97679 | 18.4932 | 1.3084
18.5068 | 0.49677 | 18.5068 | 0.97635 | 18.5068 | 1.3086
18.5203 | 0.49639 | 18.5203 | 0.97661 | 18.5203 | 1.309
18.5338 | 0.49717 | 18.5338 | 0.97661 | 18.5338 | 1.3084
18.5472 | 0.49759 | 18.5472 | 0.97652 | 18.5472 | 1.308
18.5607 | 0.49668 | 18.5607 | 0.97661 | 18.5607 | 1.3087
18.5742 | 0.49701 | 18.5742 | 0.97626 | 18.5742 | 1.3094
18.5876 | 0.49743 | 18.5876 | 0.97661 | 18.5876 | 1.3092
18.6011 | 0.49705 | 18.6011 | 0.97644 | 18.6011 | 1.3091
18.6145 | 0.49747 | 18.6145 | 0.9767 | 18.6145 | 1.3081
18.6279 | 0.49701 | 18.6279 | 0.97714 | 18.6279 | 1.3082
18.6414 | 0.49743 | 18.6414 | 0.97599 | 18.6414 | 1.3096
18.6548 | 0.49688 | 18.6548 | 0.97688 | 18.6548 | 1.309
18.6682 | 0.49738 | 18.6682 | 0.97661 | 18.6682 | 1.3095
18.6815 | 0.49692 | 18.6815 | 0.97644 | 18.6815 | 1.3095
18.6949 | 0.49805 | 18.6949 | 0.97652 | 18.6949 | 1.3092
18.7083 | 0.49723 | 18.7083 | 0.97697 | 18.7083 | 1.3089
18.7216 | 0.49765 | 18.7216 | 0.97661 | 18.7216 | 1.3093
18.735 | 0.49789 | 18.735 | 0.97705 | 18.735 | 1.3098
18.7483 | 0.49778 | 18.7483 | 0.97635 | 18.7483 | 1.3091
18.7617 | 0.4982 | 18.7617 | 0.97679 | 18.7617 | 1.3099
18.775 | 0.49817 | 18.775 | 0.97679 | 18.775 | 1.3078
18.7883 | 0.49789 | 18.7883 | 0.97644 | 18.7883 | 1.3072
18.8016 | 0.49822 | 18.8016 | 0.9767 | 18.8016 | 1.3079
18.8149 | 0.49776 | 18.8149 | 0.97635 | 18.8149 | 1.3074
18.8282 | 0.49862 | 18.8282 | 0.97661 | 18.8282 | 1.3071
18.8414 | 0.49824 | 18.8414 | 0.97679 | 18.8414 | 1.3075
18.8547 | 0.49786 | 18.8547 | 0.97688 | 18.8547 | 1.3078
18.868 | 0.49829 | 18.868 | 0.97661 | 18.868 | 1.3082
18.8812 | 0.49817 | 18.8812 | 0.97661 | 18.8812 | 1.3071
18.8944 | 0.49762 | 18.8944 | 0.97688 | 18.8944 | 1.3073
18.9077 | 0.49813 | 18.9077 | 0.9767 | 18.9077 | 1.3077
18.9209 | 0.49872 | 18.9209 | 0.97705 | 18.9209 | 1.3078
18.9341 | 0.49852 | 18.9341 | 0.97723 | 18.9341 | 1.3092
18.9473 | 0.49877 | 18.9473 | 0.97626 | 18.9473 | 1.3079
18.9605 | 0.49946 | 18.9605 | 0.9767 | 18.9605 | 1.3079
18.9737 | 0.49837 | 18.9737 | 0.9767 | 18.9737 | 1.3075
18.9868 | 0.49852 | 18.9868 | 0.97723 | 18.9868 | 1.3073
19 | 0.49912 | 19 | 0.97635 | 19 | 1.3086
19.0132 | 0.49901 | 19.0132 | 0.97661 | 19.0132 | 1.3083
19.0263 | 0.49836 | 19.0263 | 0.97635 | 19.0263 | 1.3089
19.0394 | 0.49808 | 19.0394 | 0.97697 | 19.0394 | 1.308
19.0526 | 0.49681 | 19.0526 | 0.97759 | 19.0526 | 1.3079
19.0657 | 0.49644 | 19.0657 | 0.97679 | 19.0657 | 1.3088
19.0788 | 0.49685 | 19.0788 | 0.9767 | 19.0788 | 1.3091
19.0919 | 0.49745 | 19.0919 | 0.9767 | 19.0919 | 1.3096
19.105 | 0.49664 | 19.105 | 0.97723 | 19.105 | 1.3098
19.1181 | 0.49697 | 19.1181 | 0.97741 | 19.1181 | 1.309
19.1311 | 0.49677 | 19.1311 | 0.97714 | 19.1311 | 1.3085
19.1442 | 0.49674 | 19.1442 | 0.97723 | 19.1442 | 1.3097
19.1572 | 0.49645 | 19.1572 | 0.97652 | 19.1572 | 1.3097
19.1703 | 0.49607 | 19.1703 | 0.97705 | 19.1703 | 1.3101
19.1833 | 0.4965 | 19.1833 | 0.97732 | 19.1833 | 1.3104
19.1964 | 0.49612 | 19.1964 | 0.97705 | 19.1964 | 1.309
19.2094 | 0.49654 | 19.2094 | 0.97732 | 19.2094 | 1.3099
19.2224 | 0.49616 | 19.2224 | 0.97714 | 19.2224 | 1.3093
19.2354 | 0.49623 | 19.2354 | 0.97723 | 19.2354 | 1.309
19.2484 | 0.49603 | 19.2484 | 0.97741 | 19.2484 | 1.3108
19.2614 | 0.49636 | 19.2614 | 0.97776 | 19.2614 | 1.3101
19.2743 | 0.49625 | 19.2743 | 0.97768 | 19.2743 | 1.3099
19.2873 | 0.49684 | 19.2873 | 0.97768 | 19.2873 | 1.3105
19.3003 | 0.49691 | 19.3003 | 0.97776 | 19.3003 | 1.3096
19.3132 | 0.49653 | 19.3132 | 0.97776 | 19.3132 | 1.3101
19.3261 | 0.49713 | 19.3261 | 0.97749 | 19.3261 | 1.3102
19.3391 | 0.49649 | 19.3391 | 0.97705 | 19.3391 | 1.3114
19.352 | 0.49673 | 19.352 | 0.97749 | 19.352 | 1.3107
19.3649 | 0.49697 | 19.3649 | 0.97821 | 19.3649 | 1.3107
19.3778 | 0.49695 | 19.3778 | 0.97705 | 19.3778 | 1.3108
19.3907 | 0.49719 | 19.3907 | 0.97759 | 19.3907 | 1.3115
19.4036 | 0.49708 | 19.4036 | 0.97785 | 19.4036 | 1.3116
19.4165 | 0.49689 | 19.4165 | 0.97785 | 19.4165 | 1.3108
19.4294 | 0.49704 | 19.4294 | 0.97776 | 19.4294 | 1.3117
19.4422 | 0.49692 | 19.4422 | 0.97705 | 19.4422 | 1.3106
19.4551 | 0.49699 | 19.4551 | 0.97705 | 19.4551 | 1.3115
19.4679 | 0.49794 | 19.4679 | 0.97759 | 19.4679 | 1.3114
19.4808 | 0.4973 | 19.4808 | 0.97759 | 19.4808 | 1.3116
19.4936 | 0.49728 | 19.4936 | 0.97723 | 19.4936 | 1.3097
19.5064 | 0.4969 | 19.5064 | 0.97776 | 19.5064 | 1.3106
19.5192 | 0.49759 | 19.5192 | 0.97759 | 19.5192 | 1.3105
19.532 | 0.49694 | 19.532 | 0.97723 | 19.532 | 1.3108
19.5448 | 0.49807 | 19.5448 | 0.97714 | 19.5448 | 1.31
19.5576 | 0.49707 | 19.5576 | 0.97741 | 19.5576 | 1.3102
19.5704 | 0.49768 | 19.5704 | 0.97749 | 19.5704 | 1.3108
19.5832 | 0.49738 | 19.5832 | 0.97705 | 19.5832 | 1.3105
19.5959 | 0.49727 | 19.5959 | 0.97697 | 19.5959 | 1.3058
19.6087 | 0.49814 | 19.6087 | 0.97732 | 19.6087 | 1.3057
19.6214 | 0.49776 | 19.6214 | 0.97768 | 19.6214 | 1.3057
19.6342 | 0.49809 | 19.6342 | 0.97723 | 19.6342 | 1.3066
19.6469 | 0.49763 | 19.6469 | 0.97759 | 19.6469 | 1.3059
19.6596 | 0.49787 | 19.6596 | 0.97714 | 19.6596 | 1.3061
19.6723 | 0.49784 | 19.6723 | 0.97794 | 19.6723 | 1.3066
19.685 | 0.49853 | 19.685 | 0.97741 | 19.685 | 1.3064
19.6977 | 0.49842 | 19.6977 | 0.97723 | 19.6977 | 1.3064
19.7104 | 0.49822 | 19.7104 | 0.97749 | 19.7104 | 1.3069
19.7231 | 0.49793 | 19.7231 | 0.97759 | 19.7231 | 1.307
19.7358 | 0.49844 | 19.7358 | 0.97741 | 19.7358 | 1.3069
19.7484 | 0.4978 | 19.7484 | 0.97749 | 19.7484 | 1.3066
19.7611 | 0.49857 | 19.7611 | 0.97741 | 19.7611 | 1.3069
19.7737 | 0.49837 | 19.7737 | 0.97749 | 19.7737 | 1.3069
19.7864 | 0.49861 | 19.7864 | 0.97794 | 19.7864 | 1.307
19.799 | 0.49886 | 19.799 | 0.97821 | 19.799 | 1.3075
19.8116 | 0.49804 | 19.8116 | 0.97776 | 19.8116 | 1.3069
19.8242 | 0.49872 | 19.8242 | 0.97768 | 19.8242 | 1.3074
19.8368 | 0.49835 | 19.8368 | 0.97821 | 19.8368 | 1.3074
19.8494 | 0.49495 | 19.8494 | 0.97785 | 19.8494 | 1.3046
19.862 | 0.49466 | 19.862 | 0.97829 | 19.862 | 1.3051
19.8746 | 0.49456 | 19.8746 | 0.97723 | 19.8746 | 1.3045
19.8872 | 0.4948 | 19.8872 | 0.97794 | 19.8872 | 1.3057
19.8997 | 0.49424 | 19.8997 | 0.97768 | 19.8997 | 1.305
19.9123 | 0.49537 | 19.9123 | 0.97741 | 19.9123 | 1.3054
19.9249 | 0.49482 | 19.9249 | 0.97741 | 19.9249 | 1.3056
19.9374 | 0.49444 | 19.9374 | 0.97776 | 19.9374 | 1.3046
19.9499 | 0.49504 | 19.9499 | 0.97768 | 19.9499 | 1.3051
19.9625 | 0.49457 | 19.9625 | 0.97776 | 19.9625 | 1.3054
19.975 | 0.49552 | 19.975 | 0.97794 | 19.975 | 1.3056
19.9875 | 0.49497 | 19.9875 | 0.97803 | 19.9875 | 1.3055
20 | 0.49459 | 20 | 0.97803 | 20 | 1.3058
20.0125 | 0.49501 | 20.0125 | 0.97776 | 20.0125 | 1.3053
20.025 | 0.49508 | 20.025 | 0.97732 | 20.025 | 1.3052
20.0375 | 0.49523 | 20.0375 | 0.97741 | 20.0375 | 1.3061
20.0499 | 0.49494 | 20.0499 | 0.97749 | 20.0499 | 1.3054
20.0624 | 0.49554 | 20.0624 | 0.97759 | 20.0624 | 1.3059
20.0749 | 0.49543 | 20.0749 | 0.97732 | 20.0749 | 1.3058
20.0873 | 0.49603 | 20.0873 | 0.97812 | 20.0873 | 1.3053
20.0998 | 0.49512 | 20.0998 | 0.97723 | 20.0998 | 1.3058
20.1122 | 0.49554 | 20.1122 | 0.97785 | 20.1122 | 1.3062
20.1246 | 0.49578 | 20.1246 | 0.97794 | 20.1246 | 1.3059
20.137 | 0.49567 | 20.137 | 0.97785 | 20.137 | 1.3057
20.1494 | 0.49582 | 20.1494 | 0.97838 | 20.1494 | 1.3061
20.1618 | 0.4958 | 20.1618 | 0.97776 | 20.1618 | 1.3068
20.1742 | 0.49605 | 20.1742 | 0.97803 | 20.1742 | 1.3064
20.1866 | 0.49611 | 20.1866 | 0.97821 | 20.1866 | 1.3059
20.199 | 0.496 | 20.199 | 0.97794 | 20.199 | 1.3064
20.2114 | 0.49509 | 20.2114 | 0.97812 | 20.2114 | 1.3058
20.2237 | 0.49551 | 20.2237 | 0.97847 | 20.2237 | 1.3062
20.2361 | 0.49619 | 20.2361 | 0.97812 | 20.2361 | 1.3068
20.2485 | 0.49653 | 20.2485 | 0.97821 | 20.2485 | 1.307
20.2608 | 0.49598 | 20.2608 | 0.97838 | 20.2608 | 1.3066
20.2731 | 0.49657 | 20.2731 | 0.97829 | 20.2731 | 1.3065
20.2855 | 0.49637 | 20.2855 | 0.97856 | 20.2855 | 1.3066
20.2978 | 0.49644 | 20.2978 | 0.97829 | 20.2978 | 1.3072
20.3101 | 0.49641 | 20.3101 | 0.97838 | 20.3101 | 1.3069
20.3224 | 0.49622 | 20.3224 | 0.97865 | 20.3224 | 1.3068
20.3347 | 0.49628 | 20.3347 | 0.97838 | 20.3347 | 1.3068
20.347 | 0.49608 | 20.347 | 0.97838 | 20.347 | 1.3069
20.3593 | 0.49704 | 20.3593 | 0.97838 | 20.3593 | 1.3071
20.3715 | 0.49692 | 20.3715 | 0.97812 | 20.3715 | 1.3067
20.3838 | 0.4969 | 20.3838 | 0.97865 | 20.3838 | 1.307
20.3961 | 0.49652 | 20.3961 | 0.97883 | 20.3961 | 1.3072
20.4083 | 0.49668 | 20.4083 | 0.97821 | 20.4083 | 1.3077
20.4206 | 0.49692 | 20.4206 | 0.97892 | 20.4206 | 1.3074
20.4328 | 0.49654 | 20.4328 | 0.97821 | 20.4328 | 1.3076
20.445 | 0.49678 | 20.445 | 0.97865 | 20.445 | 1.3069
20.4573 | 0.4965 | 20.4573 | 0.97892 | 20.4573 | 1.3078
20.4695 | 0.49648 | 20.4695 | 0.97838 | 20.4695 | 1.3076
20.4817 | 0.49698 | 20.4817 | 0.979 | 20.4817 | 1.3076
20.4939 | 0.49714 | 20.4939 | 0.97865 | 20.4939 | 1.3075
20.5061 | 0.49773 | 20.5061 | 0.97829 | 20.5061 | 1.3075
20.5183 | 0.49709 | 20.5183 | 0.97865 | 20.5183 | 1.3079
20.5305 | 0.49716 | 20.5305 | 0.97865 | 20.5305 | 1.3079
20.5426 | 0.49705 | 20.5426 | 0.97909 | 20.5426 | 1.3077
20.5548 | 0.49756 | 20.5548 | 0.97873 | 20.5548 | 1.3038
20.567 | 0.49744 | 20.567 | 0.97829 | 20.567 | 1.3044
20.5791 | 0.49698 | 20.5791 | 0.97821 | 20.5791 | 1.3042
20.5913 | 0.4974 | 20.5913 | 0.97838 | 20.5913 | 1.3037
20.6034 | 0.49808 | 20.6034 | 0.97847 | 20.6034 | 1.3043
20.6155 | 0.49797 | 20.6155 | 0.97856 | 20.6155 | 1.3046
20.6277 | 0.4976 | 20.6277 | 0.97892 | 20.6277 | 1.3052
20.6398 | 0.4981 | 20.6398 | 0.97829 | 20.6398 | 1.3049
20.6519 | 0.49675 | 20.6519 | 0.97856 | 20.6519 | 1.3046
20.664 | 0.49823 | 20.664 | 0.97812 | 20.664 | 1.3053
20.6761 | 0.49795 | 20.6761 | 0.97794 | 20.6761 | 1.3056
20.6882 | 0.49802 | 20.6882 | 0.97865 | 20.6882 | 1.3056
20.7002 | 0.49799 | 20.7002 | 0.97883 | 20.7002 | 1.3049
20.7123 | 0.49841 | 20.7123 | 0.97821 | 20.7123 | 1.3046
20.7244 | 0.49812 | 20.7244 | 0.97847 | 20.7244 | 1.3053
20.7364 | 0.49765 | 20.7364 | 0.97829 | 20.7364 | 1.3053
20.7485 | 0.4979 | 20.7485 | 0.97785 | 20.7485 | 1.306
20.7605 | 0.49841 | 20.7605 | 0.97785 | 20.7605 | 1.3061
20.7726 | 0.49874 | 20.7726 | 0.97856 | 20.7726 | 1.3052
20.7846 | 0.49863 | 20.7846 | 0.97829 | 20.7846 | 1.3054
20.7966 | 0.49896 | 20.7966 | 0.97847 | 20.7966 | 1.3049
20.8087 | 0.49841 | 20.8087 | 0.97856 | 20.8087 | 1.3056
20.8207 | 0.49874 | 20.8207 | 0.97812 | 20.8207 | 1.3059
20.8327 | 0.49615 | 20.8327 | 0.97847 | 20.8327 | 1.3062
20.8447 | 0.49585 | 20.8447 | 0.97873 | 20.8447 | 1.305
20.8567 | 0.49565 | 20.8567 | 0.97865 | 20.8567 | 1.3064
20.8686 | 0.49705 | 20.8686 | 0.97812 | 20.8686 | 1.3058
20.8806 | 0.49587 | 20.8806 | 0.97821 | 20.8806 | 1.3062
20.8926 | 0.49594 | 20.8926 | 0.97856 | 20.8926 | 1.3062
20.9045 | 0.4961 | 20.9045 | 0.97909 | 20.9045 | 1.3062
20.9165 | 0.49616 | 20.9165 | 0.97838 | 20.9165 | 1.3063
20.9284 | 0.49676 | 20.9284 | 0.97821 | 20.9284 | 1.3068
20.9404 | 0.49576 | 20.9404 | 0.97909 | 20.9404 | 1.3063
20.9523 | 0.49583 | 20.9523 | 0.97918 | 20.9523 | 1.3066
20.9643 | 0.49616 | 20.9643 | 0.979 | 20.9643 | 1.3074
20.9762 | 0.49596 | 20.9762 | 0.97794 | 20.9762 | 1.3076
20.9881 | 0.49576 | 20.9881 | 0.97838 | 20.9881 | 1.3071
21 | 0.49512 | 21 | 0.97856 | 21 | 1.3069
21.0119 | 0.49686 | 21.0119 | 0.97856 | 21.0119 | 1.3067
21.0238 | 0.49622 | 21.0238 | 0.97829 | 21.0238 | 1.3071
21.0357 | 0.49682 | 21.0357 | 0.97865 | 21.0357 | 1.3075
21.0476 | 0.49653 | 21.0476 | 0.97883 | 21.0476 | 1.3077
21.0594 | 0.49598 | 21.0594 | 0.97856 | 21.0594 | 1.3073
21.0713 | 0.49719 | 21.0713 | 0.97856 | 21.0713 | 1.3065
21.0832 | 0.49549 | 21.0832 | 0.97838 | 21.0832 | 1.3079
21.095 | 0.49618 | 21.095 | 0.97865 | 21.095 | 1.3081
21.1069 | 0.49526 | 21.1069 | 0.97856 | 21.1069 | 1.3074
21.1187 | 0.49675 | 21.1187 | 0.97838 | 21.1187 | 1.3072
21.1305 | 0.49584 | 21.1305 | 0.97927 | 21.1305 | 1.3071
21.1424 | 0.49493 | 21.1424 | 0.97829 | 21.1424 | 1.3074
21.1542 | 0.49499 | 21.1542 | 0.97847 | 21.1542 | 1.3073
21.166 | 0.49612 | 21.166 | 0.97892 | 21.166 | 1.3073
21.1778 | 0.49539 | 21.1778 | 0.979 | 21.1778 | 1.3081
21.1896 | 0.49546 | 21.1896 | 0.97865 | 21.1896 | 1.3082
21.2014 | 0.49579 | 21.2014 | 0.97803 | 21.2014 | 1.3075
21.2132 | 0.49559 | 21.2132 | 0.97865 | 21.2132 | 1.3066
21.225 | 0.49592 | 21.225 | 0.97865 | 21.225 | 1.3076
21.2368 | 0.4959 | 21.2368 | 0.97883 | 21.2368 | 1.3079
21.2485 | 0.4949 | 21.2485 | 0.97847 | 21.2485 | 1.3028
21.2603 | 0.49568 | 21.2603 | 0.979 | 21.2603 | 1.3026
21.272 | 0.49565 | 21.272 | 0.97873 | 21.272 | 1.3033
21.2838 | 0.49545 | 21.2838 | 0.97953 | 21.2838 | 1.3029
21.2955 | 0.49623 | 21.2955 | 0.97883 | 21.2955 | 1.3027
21.3073 | 0.49594 | 21.3073 | 0.97909 | 21.3073 | 1.303
21.319 | 0.49591 | 21.319 | 0.97927 | 21.319 | 1.3031
21.3307 | 0.49643 | 21.3307 | 0.97883 | 21.3307 | 1.3029
21.3424 | 0.4965 | 21.3424 | 0.97909 | 21.3424 | 1.3032
21.3542 | 0.497 | 21.3542 | 0.97936 | 21.3542 | 1.3036
21.3659 | 0.4968 | 21.3659 | 0.9798 | 21.3659 | 1.3036
21.3776 | 0.49642 | 21.3776 | 0.97927 | 21.3776 | 1.3032
21.3892 | 0.49596 | 21.3892 | 0.97962 | 21.3892 | 1.3031
21.4009 | 0.49611 | 21.4009 | 0.97927 | 21.4009 | 1.3038
21.4126 | 0.49653 | 21.4126 | 0.97989 | 21.4126 | 1.3032
21.4243 | 0.4966 | 21.4243 | 0.97962 | 21.4243 | 1.3035
21.436 | 0.4964 | 21.436 | 0.97971 | 21.436 | 1.3034
21.4476 | 0.49673 | 21.4476 | 0.979 | 21.4476 | 1.3036
21.4593 | 0.49626 | 21.4593 | 0.97918 | 21.4593 | 1.3036
21.4709 | 0.49669 | 21.4709 | 0.97883 | 21.4709 | 1.3038
21.4826 | 0.49666 | 21.4826 | 0.97953 | 21.4826 | 1.3041
21.4942 | 0.49673 | 21.4942 | 0.97944 | 21.4942 | 1.3038
21.5058 | 0.49662 | 21.5058 | 0.97989 | 21.5058 | 1.304
21.5174 | 0.49783 | 21.5174 | 0.97936 | 21.5174 | 1.304
21.5291 | 0.49666 | 21.5291 | 0.97909 | 21.5291 | 1.3039
21.5407 | 0.49726 | 21.5407 | 0.979 | 21.5407 | 1.3038
21.5523 | 0.49812 | 21.5523 | 0.97918 | 21.5523 | 1.3048
21.5639 | 0.49668 | 21.5639 | 0.9798 | 21.5639 | 1.3037
21.5754 | 0.49728 | 21.5754 | 0.97927 | 21.5754 | 1.3041
21.587 | 0.49761 | 21.587 | 0.97927 | 21.587 | 1.3044
21.5986 | 0.49688 | 21.5986 | 0.97918 | 21.5986 | 1.3042
21.6102 | 0.49721 | 21.6102 | 0.97953 | 21.6102 | 1.3041
21.6217 | 0.49719 | 21.6217 | 0.97953 | 21.6217 | 1.3042
21.6333 | 0.49743 | 21.6333 | 0.97971 | 21.6333 | 1.3045
21.6449 | 0.49723 | 21.6449 | 0.97918 | 21.6449 | 1.3045
21.6564 | 0.49588 | 21.6564 | 0.97918 | 21.6564 | 1.3043
21.6679 | 0.49523 | 21.6679 | 0.97936 | 21.6679 | 1.3049
21.6795 | 0.49512 | 21.6795 | 0.97953 | 21.6795 | 1.3045
21.691 | 0.49581 | 21.691 | 0.97953 | 21.691 | 1.3045
21.7025 | 0.49605 | 21.7025 | 0.97909 | 21.7025 | 1.3053
21.7141 | 0.49523 | 21.7141 | 0.97944 | 21.7141 | 1.305
21.7256 | 0.49583 | 21.7256 | 0.97944 | 21.7256 | 1.3056
21.7371 | 0.49572 | 21.7371 | 0.97909 | 21.7371 | 1.3048
21.7486 | 0.49587 | 21.7486 | 0.97936 | 21.7486 | 1.3055
21.7601 | 0.49594 | 21.7601 | 0.97892 | 21.7601 | 1.3051
21.7715 | 0.49654 | 21.7715 | 0.97883 | 21.7715 | 1.2988
21.783 | 0.49616 | 21.783 | 0.97962 | 21.783 | 1.2983
21.7945 | 0.4964 | 21.7945 | 0.979 | 21.7945 | 1.2988
21.806 | 0.49611 | 21.806 | 0.97927 | 21.806 | 1.2988
21.8174 | 0.49609 | 21.8174 | 0.97971 | 21.8174 | 1.2985
21.8289 | 0.49704 | 21.8289 | 0.97944 | 21.8289 | 1.2992
21.8403 | 0.49649 | 21.8403 | 0.97962 | 21.8403 | 1.2985
21.8518 | 0.49664 | 21.8518 | 0.97918 | 21.8518 | 1.2993
21.8632 | 0.49662 | 21.8632 | 0.97909 | 21.8632 | 1.2984
21.8746 | 0.49677 | 21.8746 | 0.97892 | 21.8746 | 1.2987
21.8861 | 0.4964 | 21.8861 | 0.97873 | 21.8861 | 1.299
21.8975 | 0.49726 | 21.8975 | 0.97927 | 21.8975 | 1.2995
21.9089 | 0.49609 | 21.9089 | 0.97971 | 21.9089 | 1.2987
21.9203 | 0.49651 | 21.9203 | 0.97936 | 21.9203 | 1.299
21.9317 | 0.49684 | 21.9317 | 0.9798 | 21.9317 | 1.2993
21.9431 | 0.49672 | 21.9431 | 0.97944 | 21.9431 | 1.2989
21.9545 | 0.49706 | 21.9545 | 0.97962 | 21.9545 | 1.2998
21.9659 | 0.49686 | 21.9659 | 0.97962 | 21.9659 | 1.2992
21.9773 | 0.49719 | 21.9773 | 0.97971 | 21.9773 | 1.3003
21.9886 | 0.49717 | 21.9886 | 0.97998 | 21.9886 | 1.2995
22 | 0.49723 | 22 | 0.97971 | 22 | 1.2997
22.0114 | 0.49677 | 22.0114 | 0.97936 | 22.0114 | 1.3002
22.0227 | 0.49754 | 22.0227 | 0.97971 | 22.0227 | 1.2997
22.0341 | 0.49717 | 22.0341 | 0.97936 | 22.0341 | 1.3001
22.0454 | 0.49794 | 22.0454 | 0.97918 | 22.0454 | 1.2998
22.0567 | 0.49774 | 22.0567 | 0.97927 | 22.0567 | 1.3008
22.0681 | 0.49745 | 22.0681 | 0.97936 | 22.0681 | 1.3001
22.0794 | 0.49707 | 22.0794 | 0.97944 | 22.0794 | 1.301
22.0907 | 0.4975 | 22.0907 | 0.97998 | 22.0907 | 1.3005
22.102 | 0.4973 | 22.102 | 0.97989 | 22.102 | 1.3006
22.1133 | 0.49798 | 22.1133 | 0.97944 | 22.1133 | 1.3008
22.1246 | 0.49769 | 22.1246 | 0.97962 | 22.1246 | 1.301
22.1359 | 0.49394 | 22.1359 | 0.97944 | 22.1359 | 1.3005
22.1472 | 0.49463 | 22.1472 | 0.97918 | 22.1472 | 1.3006
22.1585 | 0.49461 | 22.1585 | 0.97971 | 22.1585 | 1.3006
22.1698 | 0.49441 | 22.1698 | 0.97953 | 22.1698 | 1.3004
22.1811 | 0.495 | 22.1811 | 0.97909 | 22.1811 | 1.301
22.1923 | 0.49516 | 22.1923 | 0.97962 | 22.1923 | 1.3006
22.2036 | 0.49505 | 22.2036 | 0.97918 | 22.2036 | 1.3009
22.2149 | 0.4944 | 22.2149 | 0.97944 | 22.2149 | 1.3022
22.2261 | 0.49439 | 22.2261 | 0.9798 | 22.2261 | 1.3022
22.2374 | 0.49489 | 22.2374 | 0.97962 | 22.2374 | 1.3019
22.2486 | 0.49443 | 22.2486 | 0.98007 | 22.2486 | 1.3023
22.2598 | 0.4952 | 22.2598 | 0.97927 | 22.2598 | 1.3016
22.2711 | 0.49553 | 22.2711 | 0.97962 | 22.2711 | 1.3021
22.2823 | 0.49533 | 22.2823 | 0.97953 | 22.2823 | 1.3026
22.2935 | 0.49478 | 22.2935 | 0.9798 | 22.2935 | 1.3022
22.3047 | 0.4952 | 22.3047 | 0.97989 | 22.3047 | 1.3022
22.3159 | 0.49562 | 22.3159 | 0.97998 | 22.3159 | 1.3026
22.3271 | 0.49533 | 22.3271 | 0.97989 | 22.3271 | 1.3023
22.3383 | 0.49531 | 22.3383 | 0.97971 | 22.3383 | 1.3028
22.3495 | 0.49519 | 22.3495 | 0.98024 | 22.3495 | 1.3033
22.3607 | 0.49509 | 22.3607 | 0.98042 | 22.3607 | 1.3033
22.3719 | 0.49542 | 22.3719 | 0.98007 | 22.3719 | 1.3033
22.383 | 0.49601 | 22.383 | 0.98024 | 22.383 | 1.3032
22.3942 | 0.49546 | 22.3942 | 0.98033 | 22.3942 | 1.3034
22.4054 | 0.49614 | 22.4054 | 0.97971 | 22.4054 | 1.3028
22.4165 | 0.49585 | 22.4165 | 0.97989 | 22.4165 | 1.3036
22.4277 | 0.49628 | 22.4277 | 0.98016 | 22.4277 | 1.3033
22.4388 | 0.4959 | 22.4388 | 0.98016 | 22.4388 | 1.3038
22.4499 | 0.49579 | 22.4499 | 0.9798 | 22.4499 | 1.3035
22.4611 | 0.49585 | 22.4611 | 0.98024 | 22.4611 | 1.304
22.4722 | 0.4961 | 22.4722 | 0.98016 | 22.4722 | 1.3042
22.4833 | 0.49625 | 22.4833 | 0.97962 | 22.4833 | 1.3041
22.4944 | 0.49623 | 22.4944 | 0.98007 | 22.4944 | 1.3045
22.5056 | 0.49594 | 22.5056 | 0.9806 | 22.5056 | 1.3052
22.5167 | 0.49636 | 22.5167 | 0.98016 | 22.5167 | 1.3047
22.5278 | 0.4966 | 22.5278 | 0.97998 | 22.5278 | 1.3047
22.5389 | 0.4964 | 22.5389 | 0.9806 | 22.5389 | 1.3049
22.5499 | 0.49656 | 22.5499 | 0.98024 | 22.5499 | 1.3045
22.561 | 0.49618 | 22.561 | 0.98033 | 22.561 | 1.3046
22.5721 | 0.49678 | 22.5721 | 0.98016 | 22.5721 | 1.3048
22.5832 | 0.49605 | 22.5832 | 0.9806 | 22.5832 | 1.3049
22.5942 | 0.49638 | 22.5942 | 0.98033 | 22.5942 | 1.3047
22.6053 | 0.49653 | 22.6053 | 0.98016 | 22.6053 | 1.3046
22.6164 | 0.49642 | 22.6164 | 0.97953 | 22.6164 | 1.3045
22.6274 | 0.49693 | 22.6274 | 0.98042 | 22.6274 | 1.3047
22.6385 | 0.49682 | 22.6385 | 0.98016 | 22.6385 | 1.3049
22.6495 | 0.49715 | 22.6495 | 0.9798 | 22.6495 | 1.3052
22.6605 | 0.49713 | 22.6605 | 0.97953 | 22.6605 | 1.3028
22.6716 | 0.49693 | 22.6716 | 0.98016 | 22.6716 | 1.3022
22.6826 | 0.49691 | 22.6826 | 0.97953 | 22.6826 | 1.3026
22.6936 | 0.49715 | 22.6936 | 0.97998 | 22.6936 | 1.3031
22.7046 | 0.49713 | 22.7046 | 0.97989 | 22.7046 | 1.3039
22.7156 | 0.49746 | 22.7156 | 0.98016 | 22.7156 | 1.3035
22.7266 | 0.49717 | 22.7266 | 0.97989 | 22.7266 | 1.3037
22.7376 | 0.49776 | 22.7376 | 0.97989 | 22.7376 | 1.3023
22.7486 | 0.49748 | 22.7486 | 0.97953 | 22.7486 | 1.3027
22.7596 | 0.49728 | 22.7596 | 0.98007 | 22.7596 | 1.303
22.7706 | 0.49752 | 22.7706 | 0.98007 | 22.7706 | 1.3031
22.7816 | 0.49741 | 22.7816 | 0.98007 | 22.7816 | 1.304
22.7925 | 0.49765 | 22.7925 | 0.9798 | 22.7925 | 1.3028
22.8035 | 0.49781 | 22.8035 | 0.97989 | 22.8035 | 1.3027
22.8145 | 0.49778 | 22.8145 | 0.98016 | 22.8145 | 1.3032
22.8254 | 0.49794 | 22.8254 | 0.98007 | 22.8254 | 1.3031
22.8364 | 0.49801 | 22.8364 | 0.97989 | 22.8364 | 1.3039
22.8473 | 0.4978 | 22.8473 | 0.98007 | 22.8473 | 1.3044
22.8583 | 0.49823 | 22.8583 | 0.98024 | 22.8583 | 1.3037
22.8692 | 0.4974 | 22.8692 | 0.97998 | 22.8692 | 1.3028
22.8801 | 0.49853 | 22.8801 | 0.97998 | 22.8801 | 1.3026
22.891 | 0.49807 | 22.891 | 0.98007 | 22.891 | 1.3034
22.902 | 0.49831 | 22.902 | 0.9798 | 22.902 | 1.3038
22.9129 | 0.49802 | 22.9129 | 0.97953 | 22.9129 | 1.3043
22.9238 | 0.49791 | 22.9238 | 0.98024 | 22.9238 | 1.3032
22.9347 | 0.49842 | 22.9347 | 0.97962 | 22.9347 | 1.3036
22.9456 | 0.49777 | 22.9456 | 0.97989 | 22.9456 | 1.3032
22.9565 | 0.49669 | 22.9565 | 0.98024 | 22.9565 | 1.3034
22.9674 | 0.49623 | 22.9674 | 0.97989 | 22.9674 | 1.3046
22.9783 | 0.49602 | 22.9783 | 0.98007 | 22.9783 | 1.3047
22.9891 | 0.4968 | 22.9891 | 0.97971 | 22.9891 | 1.3032
23 | 0.49695 | 23 | 0.97989 | 23 | 1.3037
23.0109 | 0.49702 | 23.0109 | 0.97944 | 23.0109 | 1.3041
23.0217 | 0.49682 | 23.0217 | 0.97971 | 23.0217 | 1.3037
23.0326 | 0.4968 | 23.0326 | 0.98007 | 23.0326 | 1.3044
23.0434 | 0.49739 | 23.0434 | 0.9798 | 23.0434 | 1.3047
23.0543 | 0.49648 | 23.0543 | 0.97971 | 23.0543 | 1.3041
23.0651 | 0.49691 | 23.0651 | 0.98007 | 23.0651 | 1.3051
23.076 | 0.49741 | 23.076 | 0.98016 | 23.076 | 1.305
23.0868 | 0.49704 | 23.0868 | 0.9798 | 23.0868 | 1.3048
23.0976 | 0.49719 | 23.0976 | 0.97971 | 23.0976 | 1.3052
23.1084 | 0.49708 | 23.1084 | 0.97944 | 23.1084 | 1.3046
23.1193 | 0.49732 | 23.1193 | 0.98024 | 23.1193 | 1.3034
23.1301 | 0.4973 | 23.1301 | 0.98016 | 23.1301 | 1.3043
23.1409 | 0.49728 | 23.1409 | 0.97998 | 23.1409 | 1.3044
23.1517 | 0.49725 | 23.1517 | 0.9798 | 23.1517 | 1.3053
23.1625 | 0.49705 | 23.1625 | 0.97971 | 23.1625 | 1.3049
23.1733 | 0.49748 | 23.1733 | 0.98033 | 23.1733 | 1.3047
23.184 | 0.49754 | 23.184 | 0.98042 | 23.184 | 1.3051
23.1948 | 0.49743 | 23.1948 | 0.98016 | 23.1948 | 1.3042
23.2056 | 0.4974 | 23.2056 | 0.98042 | 23.2056 | 1.3048
23.2164 | 0.49792 | 23.2164 | 0.98033 | 23.2164 | 1.3057
23.2271 | 0.49771 | 23.2271 | 0.9806 | 23.2271 | 1.3052
23.2379 | 0.49769 | 23.2379 | 0.97998 | 23.2379 | 1.3053
23.2487 | 0.49829 | 23.2487 | 0.98051 | 23.2487 | 1.3056
23.2594 | 0.49809 | 23.2594 | 0.98016 | 23.2594 | 1.3047
23.2702 | 0.49833 | 23.2702 | 0.98042 | 23.2702 | 1.3062
23.2809 | 0.49787 | 23.2809 | 0.9806 | 23.2809 | 1.3059
23.2916 | 0.49802 | 23.2916 | 0.9806 | 23.2916 | 1.3058
23.3024 | 0.49809 | 23.3024 | 0.98068 | 23.3024 | 1.306
23.3131 | 0.49824 | 23.3131 | 0.98042 | 23.3131 | 1.3056
23.3238 | 0.49866 | 23.3238 | 0.98077 | 23.3238 | 1.306
23.3345 | 0.49855 | 23.3345 | 0.98016 | 23.3345 | 1.3061
23.3452 | 0.49817 | 23.3452 | 0.98095 | 23.3452 | 1.3067
23.3559 | 0.49895 | 23.3559 | 0.98113 | 23.3559 | 1.306
23.3666 | 0.49839 | 23.3666 | 0.98104 | 23.3666 | 1.3062
23.3773 | 0.49863 | 23.3773 | 0.97998 | 23.3773 | 1.3068
23.388 | 0.4987 | 23.388 | 0.9806 | 23.388 | 1.3071
23.3987 | 0.49832 | 23.3987 | 0.98033 | 23.3987 | 1.306
23.4094 | 0.49839 | 23.4094 | 0.98068 | 23.4094 | 1.3066
23.4201 | 0.49863 | 23.4201 | 0.98139 | 23.4201 | 1.306
23.4307 | 0.49852 | 23.4307 | 0.98113 | 23.4307 | 1.3071
23.4414 | 0.49859 | 23.4414 | 0.98051 | 23.4414 | 1.3075
23.4521 | 0.49883 | 23.4521 | 0.98042 | 23.4521 | 1.3073
23.4627 | 0.49916 | 23.4627 | 0.98086 | 23.4627 | 1.3066
23.4734 | 0.49896 | 23.4734 | 0.98122 | 23.4734 | 1.3065
23.484 | 0.49903 | 23.484 | 0.98095 | 23.484 | 1.3081
23.4947 | 0.49918 | 23.4947 | 0.98148 | 23.4947 | 1.3076
23.5053 | 0.49916 | 23.5053 | 0.98086 | 23.5053 | 1.3067
23.516 | 0.49869 | 23.516 | 0.98068 | 23.516 | 1.3071
23.5266 | 0.49894 | 23.5266 | 0.98077 | 23.5266 | 1.3074
23.5372 | 0.49972 | 23.5372 | 0.98104 | 23.5372 | 1.3081
23.5478 | 0.49907 | 23.5478 | 0.98051 | 23.5478 | 1.3077
23.5584 | 0.49922 | 23.5584 | 0.98007 | 23.5584 | 1.3084
23.569 | 0.49947 | 23.569 | 0.98086 | 23.569 | 1.3083
23.5797 | 0.49953 | 23.5797 | 0.98086 | 23.5797 | 1.3083
23.5903 | 0.49951 | 23.5903 | 0.98086 | 23.5903 | 1.3086
23.6008 | 0.49967 | 23.6008 | 0.98077 | 23.6008 | 1.3097
23.6114 | 0.49938 | 23.6114 | 0.98024 | 23.6114 | 1.309
23.622 | 0.49971 | 23.622 | 0.9806 | 23.622 | 1.3079
23.6326 | 0.49995 | 23.6326 | 0.98024 | 23.6326 | 1.3095
23.6432 | 0.49948 | 23.6432 | 0.98051 | 23.6432 | 1.3089
23.6538 | 0.49973 | 23.6538 | 0.98033 | 23.6538 | 1.3086
23.6643 | 0.49988 | 23.6643 | 0.98077 | 23.6643 | 1.3038
23.6749 | 0.49986 | 23.6749 | 0.97989 | 23.6749 | 1.3049
23.6854 | 0.50001 | 23.6854 | 0.98024 | 23.6854 | 1.3048
23.696 | 0.50017 | 23.696 | 0.98042 | 23.696 | 1.3048
23.7065 | 0.50032 | 23.7065 | 0.9806 | 23.7065 | 1.3051
23.7171 | 0.5003 | 23.7171 | 0.98033 | 23.7171 | 1.3055
23.7276 | 0.49966 | 23.7276 | 0.98042 | 23.7276 | 1.3053
23.7382 | 0.50052 | 23.7382 | 0.98016 | 23.7382 | 1.305
23.7487 | 0.50032 | 23.7487 | 0.98051 | 23.7487 | 1.3059
23.7592 | 0.50003 | 23.7592 | 0.98051 | 23.7592 | 1.3051
23.7697 | 0.49442 | 23.7697 | 0.98033 | 23.7697 | 1.3053
23.7802 | 0.49334 | 23.7802 | 0.9798 | 23.7802 | 1.3055
23.7908 | 0.49456 | 23.7908 | 0.98042 | 23.7908 | 1.3056
23.8013 | 0.49347 | 23.8013 | 0.98007 | 23.8013 | 1.3061
23.8118 | 0.4938 | 23.8118 | 0.98077 | 23.8118 | 1.3059
23.8223 | 0.49334 | 23.8223 | 0.97971 | 23.8223 | 1.3062
23.8328 | 0.49438 | 23.8328 | 0.98042 | 23.8328 | 1.3063
23.8432 | 0.494 | 23.8432 | 0.98104 | 23.8432 | 1.3053
23.8537 | 0.49406 | 23.8537 | 0.98077 | 23.8537 | 1.3061
23.8642 | 0.49395 | 23.8642 | 0.98086 | 23.8642 | 1.3062
23.8747 | 0.49446 | 23.8747 | 0.98077 | 23.8747 | 1.3063
23.8851 | 0.49426 | 23.8851 | 0.98033 | 23.8851 | 1.3062
23.8956 | 0.49397 | 23.8956 | 0.98068 | 23.8956 | 1.3066
23.9061 | 0.49466 | 23.9061 | 0.98051 | 23.9061 | 1.3063
23.9165 | 0.49544 | 23.9165 | 0.98077 | 23.9165 | 1.3064
23.927 | 0.49435 | 23.927 | 0.98033 | 23.927 | 1.3069
23.9374 | 0.49371 | 23.9374 | 0.98042 | 23.9374 | 1.3061
23.9479 | 0.49483 | 23.9479 | 0.98016 | 23.9479 | 1.306
23.9583 | 0.49419 | 23.9583 | 0.98077 | 23.9583 | 1.3064
23.9687 | 0.49461 | 23.9687 | 0.98042 | 23.9687 | 1.3057
23.9792 | 0.49477 | 23.9792 | 0.98068 | 23.9792 | 1.303
23.9896 | 0.49457 | 23.9896 | 0.98033 | 23.9896 | 1.3032
24 | 0.49587 | 24 | 0.98033 | 24 | 1.3031
24.0104 | 0.4939 | 24.0104 | 0.98024 | 24.0104 | 1.3035
24.0208 | 0.49467 | 24.0208 | 0.98042 | 24.0208 | 1.3032
24.0312 | 0.495 | 24.0312 | 0.98051 | 24.0312 | 1.3034
24.0416 | 0.4957 | 24.0416 | 0.98033 | 24.0416 | 1.3036
24.052 | 0.49479 | 24.052 | 0.98033 | 24.052 | 1.3041
24.0624 | 0.4945 | 24.0624 | 0.98033 | 24.0624 | 1.3033
24.0728 | 0.49518 | 24.0728 | 0.98113 | 24.0728 | 1.3037
24.0832 | 0.49525 | 24.0832 | 0.9806 | 24.0832 | 1.3035
24.0936 | 0.49549 | 24.0936 | 0.98095 | 24.0936 | 1.3034
24.1039 | 0.49485 | 24.1039 | 0.98051 | 24.1039 | 1.3035
24.1143 | 0.49509 | 24.1143 | 0.98024 | 24.1143 | 1.3035
24.1247 | 0.49551 | 24.1247 | 0.98086 | 24.1247 | 1.3044
24.135 | 0.49513 | 24.135 | 0.98077 | 24.135 | 1.304
24.1454 | 0.49493 | 24.1454 | 0.98113 | 24.1454 | 1.304
24.1557 | 0.49562 | 24.1557 | 0.9806 | 24.1557 | 1.3042
24.1661 | 0.49525 | 24.1661 | 0.98033 | 24.1661 | 1.3041
24.1764 | 0.49611 | 24.1764 | 0.98051 | 24.1764 | 1.3046
24.1868 | 0.49555 | 24.1868 | 0.98104 | 24.1868 | 1.3039
24.1971 | 0.49588 | 24.1971 | 0.98104 | 24.1971 | 1.3042
24.2074 | 0.49524 | 24.2074 | 0.98086 | 24.2074 | 1.3043
24.2178 | 0.49584 | 24.2178 | 0.98086 | 24.2178 | 1.3045
24.2281 | 0.49546 | 24.2281 | 0.98086 | 24.2281 | 1.3042
24.2384 | 0.49535 | 24.2384 | 0.98077 | 24.2384 | 1.3046
24.2487 | 0.49612 | 24.2487 | 0.98086 | 24.2487 | 1.3048
24.259 | 0.49645 | 24.259 | 0.98113 | 24.259 | 1.3048
24.2693 | 0.49608 | 24.2693 | 0.98122 | 24.2693 | 1.304
24.2796 | 0.49588 | 24.2796 | 0.98157 | 24.2796 | 1.3046
24.2899 | 0.49674 | 24.2899 | 0.98095 | 24.2899 | 1.3045
24.3002 | 0.49574 | 24.3002 | 0.98148 | 24.3002 | 1.3042
24.3105 | 0.49652 | 24.3105 | 0.98113 | 24.3105 | 1.3047
24.3208 | 0.49605 | 24.3208 | 0.98122 | 24.3208 | 1.3042
24.3311 | 0.49603 | 24.3311 | 0.98086 | 24.3311 | 1.3048
24.3413 | 0.49724 | 24.3413 | 0.98077 | 24.3413 | 1.3053
24.3516 | 0.49643 | 24.3516 | 0.98095 | 24.3516 | 1.3049
24.3619 | 0.49623 | 24.3619 | 0.98131 | 24.3619 | 1.3044
24.3721 | 0.4962 | 24.3721 | 0.98104 | 24.3721 | 1.305
24.3824 | 0.49689 | 24.3824 | 0.98113 | 24.3824 | 1.3049
24.3926 | 0.49651 | 24.3926 | 0.98113 | 24.3926 | 1.3051
24.4029 | 0.49649 | 24.4029 | 0.98104 | 24.4029 | 1.3048
24.4131 | 0.49718 | 24.4131 | 0.98148 | 24.4131 | 1.305
24.4233 | 0.49671 | 24.4233 | 0.98104 | 24.4233 | 1.3047
24.4336 | 0.4966 | 24.4336 | 0.98095 | 24.4336 | 1.3052
24.4438 | 0.49729 | 24.4438 | 0.98148 | 24.4438 | 1.305
24.454 | 0.49691 | 24.454 | 0.98113 | 24.454 | 1.3058
24.4643 | 0.49662 | 24.4643 | 0.98104 | 24.4643 | 1.3051
24.4745 | 0.49713 | 24.4745 | 0.98113 | 24.4745 | 1.3056
24.4847 | 0.49737 | 24.4847 | 0.98139 | 24.4847 | 1.3048
24.4949 | 0.49673 | 24.4949 | 0.98113 | 24.4949 | 1.3061
24.5051 | 0.49706 | 24.5051 | 0.98113 | 24.5051 | 1.3054
24.5153 | 0.49686 | 24.5153 | 0.98131 | 24.5153 | 1.3057
24.5255 | 0.49772 | 24.5255 | 0.9806 | 24.5255 | 1.3059
24.5357 | 0.49691 | 24.5357 | 0.98131 | 24.5357 | 1.3057
24.5459 | 0.49759 | 24.5459 | 0.98148 | 24.5459 | 1.3062
24.5561 | 0.49766 | 24.5561 | 0.98113 | 24.5561 | 1.3057
24.5662 | 0.49728 | 24.5662 | 0.98139 | 24.5662 | 1.3057
24.5764 | 0.49752 | 24.5764 | 0.98077 | 24.5764 | 1.3061
24.5866 | 0.49705 | 24.5866 | 0.98113 | 24.5866 | 1.3061
24.5967 | 0.4973 | 24.5967 | 0.98068 | 24.5967 | 1.3062
24.6069 | 0.49737 | 24.6069 | 0.98033 | 24.6069 | 1.3056
24.6171 | 0.49787 | 24.6171 | 0.98095 | 24.6171 | 1.3065
24.6272 | 0.49794 | 24.6272 | 0.98131 | 24.6272 | 1.3062
24.6374 | 0.49756 | 24.6374 | 0.98068 | 24.6374 | 1.3064
24.6475 | 0.49807 | 24.6475 | 0.98086 | 24.6475 | 1.3066
24.6577 | 0.49787 | 24.6577 | 0.9806 | 24.6577 | 1.3069
24.6678 | 0.49767 | 24.6678 | 0.98122 | 24.6678 | 1.3068
24.6779 | 0.49818 | 24.6779 | 0.98042 | 24.6779 | 1.3072
24.6881 | 0.49789 | 24.6881 | 0.98122 | 24.6881 | 1.307
24.6982 | 0.49831 | 24.6982 | 0.98157 | 24.6982 | 1.3071
24.7083 | 0.49793 | 24.7083 | 0.98042 | 24.7083 | 1.3072
24.7184 | 0.49525 | 24.7184 | 0.98086 | 24.7184 | 1.3073
24.7285 | 0.49585 | 24.7285 | 0.98113 | 24.7285 | 1.307
24.7386 | 0.49565 | 24.7386 | 0.98166 | 24.7386 | 1.3075
24.7487 | 0.4958 | 24.7487 | 0.98104 | 24.7487 | 1.3076
24.7588 | 0.49605 | 24.7588 | 0.98095 | 24.7588 | 1.3081
24.7689 | 0.49576 | 24.7689 | 0.98113 | 24.7689 | 1.3076
24.779 | 0.49556 | 24.779 | 0.98104 | 24.779 | 1.3078
24.7891 | 0.49616 | 24.7891 | 0.98139 | 24.7891 | 1.3075
24.7992 | 0.49622 | 24.7992 | 0.98068 | 24.7992 | 1.3082
24.8093 | 0.4962 | 24.8093 | 0.98086 | 24.8093 | 1.3078
24.8193 | 0.49635 | 24.8193 | 0.98131 | 24.8193 | 1.309
24.8294 | 0.49615 | 24.8294 | 0.98086 | 24.8294 | 1.3084
24.8395 | 0.49657 | 24.8395 | 0.98077 | 24.8395 | 1.3079
24.8495 | 0.49655 | 24.8495 | 0.98095 | 24.8495 | 1.3082
24.8596 | 0.49644 | 24.8596 | 0.9806 | 24.8596 | 1.3085
24.8697 | 0.49686 | 24.8697 | 0.98077 | 24.8697 | 1.3083
24.8797 | 0.49639 | 24.8797 | 0.98068 | 24.8797 | 1.3084
24.8898 | 0.49664 | 24.8898 | 0.98095 | 24.8898 | 1.3089
24.8998 | 0.49671 | 24.8998 | 0.98122 | 24.8998 | 1.3092
24.9098 | 0.49721 | 24.9098 | 0.98122 | 24.9098 | 1.3091
24.9199 | 0.49648 | 24.9199 | 0.9806 | 24.9199 | 1.3093
24.9299 | 0.49645 | 24.9299 | 0.98139 | 24.9299 | 1.3099
24.9399 | 0.49652 | 24.9399 | 0.98095 | 24.9399 | 1.3095
24.9499 | 0.4965 | 24.9499 | 0.98095 | 24.9499 | 1.3097
24.96 | 0.49728 | 24.96 | 0.98113 | 24.96 | 1.3094
24.97 | 0.49681 | 24.97 | 0.98113 | 24.97 | 1.3101
24.98 | 0.49678 | 24.98 | 0.98113 | 24.98 | 1.3103
24.99 | 0.49738 | 24.99 | 0.98166 | 24.99 | 1.3099
25 | 0.49665 | 25 | 0.98148 | 25 | 1.3078
25.01 | 0.4968 | 25.01 | 0.98095 | 25.01 | 1.3085
25.02 | 0.49714 | 25.02 | 0.98113 | 25.02 | 1.3083
25.03 | 0.49711 | 25.03 | 0.98131 | 25.03 | 1.3078
25.04 | 0.49691 | 25.04 | 0.98113 | 25.04 | 1.3086
25.05 | 0.4968 | 25.05 | 0.98122 | 25.05 | 1.3089
25.0599 | 0.49687 | 25.0599 | 0.98104 | 25.0599 | 1.3091
25.0699 | 0.49676 | 25.0699 | 0.98131 | 25.0699 | 1.3085
25.0799 | 0.497 | 25.0799 | 0.98113 | 25.0799 | 1.3083
25.0898 | 0.49707 | 25.0898 | 0.98192 | 25.0898 | 1.3089
25.0998 | 0.49713 | 25.0998 | 0.98122 | 25.0998 | 1.309
25.1098 | 0.49693 | 25.1098 | 0.98113 | 25.1098 | 1.3088
25.1197 | 0.49726 | 25.1197 | 0.98139 | 25.1197 | 1.3095
25.1297 | 0.49724 | 25.1297 | 0.98148 | 25.1297 | 1.3088
25.1396 | 0.49696 | 25.1396 | 0.98139 | 25.1396 | 1.3097
25.1496 | 0.49711 | 25.1496 | 0.98139 | 25.1496 | 1.3097
25.1595 | 0.49753 | 25.1595 | 0.98184 | 25.1595 | 1.3092
25.1694 | 0.49742 | 25.1694 | 0.98113 | 25.1694 | 1.3092
25.1794 | 0.49713 | 25.1794 | 0.98139 | 25.1794 | 1.3097
25.1893 | 0.49746 | 25.1893 | 0.98148 | 25.1893 | 1.3095
25.1992 | 0.49753 | 25.1992 | 0.98175 | 25.1992 | 1.3098
25.2091 | 0.49742 | 25.2091 | 0.98148 | 25.2091 | 1.3095
25.219 | 0.49704 | 25.219 | 0.98184 | 25.219 | 1.3095
25.229 | 0.49755 | 25.229 | 0.98184 | 25.229 | 1.31
25.2389 | 0.49752 | 25.2389 | 0.98131 | 25.2389 | 1.3103
25.2488 | 0.49768 | 25.2488 | 0.98139 | 25.2488 | 1.309
25.2587 | 0.49748 | 25.2587 | 0.98175 | 25.2587 | 1.3101
25.2686 | 0.49825 | 25.2686 | 0.98192 | 25.2686 | 1.3106
25.2784 | 0.49788 | 25.2784 | 0.98139 | 25.2784 | 1.3102
25.2883 | 0.4975 | 25.2883 | 0.98157 | 25.2883 | 1.3101
25.2982 | 0.49845 | 25.2982 | 0.98131 | 25.2982 | 1.3102
25.3081 | 0.49869 | 25.3081 | 0.98175 | 25.3081 | 1.3104
25.318 | 0.49823 | 25.318 | 0.98139 | 25.318 | 1.3106
25.3279 | 0.49829 | 25.3279 | 0.98157 | 25.3279 | 1.3105
25.3377 | 0.49765 | 25.3377 | 0.98139 | 25.3377 | 1.3103
25.3476 | 0.4986 | 25.3476 | 0.98148 | 25.3476 | 1.3104
25.3574 | 0.49823 | 25.3574 | 0.98175 | 25.3574 | 1.3037
25.3673 | 0.49793 | 25.3673 | 0.98139 | 25.3673 | 1.3054
25.3772 | 0.49827 | 25.3772 | 0.98192 | 25.3772 | 1.3052
25.387 | 0.49807 | 25.387 | 0.98139 | 25.387 | 1.3053
25.3969 | 0.49822 | 25.3969 | 0.98184 | 25.3969 | 1.3055
25.4067 | 0.49784 | 25.4067 | 0.98157 | 25.4067 | 1.3057
25.4165 | 0.49809 | 25.4165 | 0.98192 | 25.4165 | 1.3051
25.4264 | 0.49806 | 25.4264 | 0.98131 | 25.4264 | 1.3056
25.4362 | 0.49671 | 25.4362 | 0.98192 | 25.4362 | 1.3052
25.446 | 0.49669 | 25.446 | 0.98192 | 25.446 | 1.3055
25.4558 | 0.49684 | 25.4558 | 0.98175 | 25.4558 | 1.3052
25.4657 | 0.49682 | 25.4657 | 0.98201 | 25.4657 | 1.3047
25.4755 | 0.49653 | 25.4755 | 0.98219 | 25.4755 | 1.3054
25.4853 | 0.49686 | 25.4853 | 0.98219 | 25.4853 | 1.3059
25.4951 | 0.49702 | 25.4951 | 0.98255 | 25.4951 | 1.3057
25.5049 | 0.497 | 25.5049 | 0.9821 | 25.5049 | 1.306
25.5147 | 0.49662 | 25.5147 | 0.98228 | 25.5147 | 1.3061
25.5245 | 0.49722 | 25.5245 | 0.98263 | 25.5245 | 1.3063
25.5343 | 0.49702 | 25.5343 | 0.98228 | 25.5343 | 1.3053
25.5441 | 0.49672 | 25.5441 | 0.98255 | 25.5441 | 1.306
25.5539 | 0.49733 | 25.5539 | 0.98228 | 25.5539 | 1.3062
25.5636 | 0.49713 | 25.5636 | 0.9829 | 25.5636 | 1.3061
25.5734 | 0.49772 | 25.5734 | 0.98316 | 25.5734 | 1.3062
25.5832 | 0.49779 | 25.5832 | 0.98246 | 25.5832 | 1.3062
25.593 | 0.49732 | 25.593 | 0.98246 | 25.593 | 1.3064
25.6027 | 0.49694 | 25.6027 | 0.98272 | 25.6027 | 1.3059
25.6125 | 0.49719 | 25.6125 | 0.98334 | 25.6125 | 1.3065
25.6223 | 0.49788 | 25.6223 | 0.98325 | 25.6223 | 1.3057
25.632 | 0.49768 | 25.632 | 0.98316 | 25.632 | 1.3069
25.6418 | 0.49774 | 25.6418 | 0.98263 | 25.6418 | 1.3064
25.6515 | 0.49772 | 25.6515 | 0.98325 | 25.6515 | 1.3065
25.6613 | 0.49743 | 25.6613 | 0.98308 | 25.6613 | 1.306
25.671 | 0.49767 | 25.671 | 0.98281 | 25.671 | 1.3074
25.6807 | 0.49756 | 25.6807 | 0.98325 | 25.6807 | 1.3069
25.6905 | 0.49798 | 25.6905 | 0.98263 | 25.6905 | 1.3078
25.7002 | 0.49796 | 25.7002 | 0.98272 | 25.7002 | 1.3068
25.7099 | 0.49758 | 25.7099 | 0.98316 | 25.7099 | 1.3063
25.7196 | 0.49844 | 25.7196 | 0.98334 | 25.7196 | 1.3067
25.7294 | 0.49771 | 25.7294 | 0.98281 | 25.7294 | 1.3071
25.7391 | 0.49707 | 25.7391 | 0.98325 | 25.7391 | 1.3076
25.7488 | 0.49714 | 25.7488 | 0.98299 | 25.7488 | 1.3075
25.7585 | 0.49747 | 25.7585 | 0.9829 | 25.7585 | 1.3078
25.7682 | 0.49629 | 25.7682 | 0.9829 | 25.7682 | 1.3086
25.7779 | 0.49636 | 25.7779 | 0.98299 | 25.7779 | 1.3082
25.7876 | 0.49607 | 25.7876 | 0.98308 | 25.7876 | 1.3076
25.7973 | 0.49613 | 25.7973 | 0.98308 | 25.7973 | 1.3079
25.807 | 0.49664 | 25.807 | 0.98281 | 25.807 | 1.3094
25.8167 | 0.49565 | 25.8167 | 0.98281 | 25.8167 | 1.3082
25.8263 | 0.49633 | 25.8263 | 0.98272 | 25.8263 | 1.3092
25.836 | 0.49666 | 25.836 | 0.98263 | 25.836 | 1.3079
25.8457 | 0.49673 | 25.8457 | 0.9829 | 25.8457 | 1.3094
25.8554 | 0.49662 | 25.8554 | 0.9829 | 25.8554 | 1.3087
25.865 | 0.49598 | 25.865 | 0.98299 | 25.865 | 1.3096
25.8747 | 0.49595 | 25.8747 | 0.9829 | 25.8747 | 1.3098
25.8844 | 0.49619 | 25.8844 | 0.98228 | 25.8844 | 1.3096
25.894 | 0.49591 | 25.894 | 0.98246 | 25.894 | 1.3095
25.9037 | 0.49526 | 25.9037 | 0.98272 | 25.9037 | 1.3107
25.9133 | 0.49568 | 25.9133 | 0.98263 | 25.9133 | 1.3107
25.923 | 0.49602 | 25.923 | 0.98246 | 25.923 | 1.3107
25.9326 | 0.49626 | 25.9326 | 0.98299 | 25.9326 | 1.3107
25.9422 | 0.49597 | 25.9422 | 0.98237 | 25.9422 | 1.3117
25.9519 | 0.49594 | 25.9519 | 0.9829 | 25.9519 | 1.3112
25.9615 | 0.49601 | 25.9615 | 0.98228 | 25.9615 | 1.3122
25.9711 | 0.49635 | 25.9711 | 0.98201 | 25.9711 | 1.3121
25.9808 | 0.49623 | 25.9808 | 0.98272 | 25.9808 | 1.3127
25.9904 | 0.49524 | 25.9904 | 0.98272 | 25.9904 | 1.3123
26 | 0.49645 | 26 | 0.98237 | 26 | 1.3118
26.0096 | 0.4967 | 26.0096 | 0.98272 | 26.0096 | 1.3122
26.0192 | 0.49525 | 26.0192 | 0.98228 | 26.0192 | 1.312
26.0288 | 0.4963 | 26.0288 | 0.9821 | 26.0288 | 1.3127
26.0384 | 0.49574 | 26.0384 | 0.98246 | 26.0384 | 1.3125
26.048 | 0.49705 | 26.048 | 0.98246 | 26.048 | 1.3123
26.0576 | 0.4957 | 26.0576 | 0.9821 | 26.0576 | 1.3131
26.0672 | 0.49709 | 26.0672 | 0.98184 | 26.0672 | 1.3124
26.0768 | 0.49734 | 26.0768 | 0.98192 | 26.0768 | 1.313
26.0864 | 0.49696 | 26.0864 | 0.98201 | 26.0864 | 1.3131
26.096 | 0.49729 | 26.096 | 0.98228 | 26.096 | 1.3129
26.1056 | 0.49682 | 26.1056 | 0.98237 | 26.1056 | 1.3131
26.1151 | 0.49644 | 26.1151 | 0.98139 | 26.1151 | 1.3135
26.1247 | 0.49686 | 26.1247 | 0.98139 | 26.1247 | 1.3133
26.1343 | 0.4972 | 26.1343 | 0.98166 | 26.1343 | 1.3136
26.1438 | 0.49709 | 26.1438 | 0.98139 | 26.1438 | 1.3135
26.1534 | 0.4976 | 26.1534 | 0.98175 | 26.1534 | 1.3136
26.163 | 0.49695 | 26.163 | 0.98192 | 26.163 | 1.3138
26.1725 | 0.49702 | 26.1725 | 0.98157 | 26.1725 | 1.3143
26.1821 | 0.49735 | 26.1821 | 0.9821 | 26.1821 | 1.3142
26.1916 | 0.49777 | 26.1916 | 0.98219 | 26.1916 | 1.3142
26.2011 | 0.49695 | 26.2011 | 0.98175 | 26.2011 | 1.3138
26.2107 | 0.49737 | 26.2107 | 0.98184 | 26.2107 | 1.3139
26.2202 | 0.49726 | 26.2202 | 0.98148 | 26.2202 | 1.3089
26.2298 | 0.49661 | 26.2298 | 0.98201 | 26.2298 | 1.3086
26.2393 | 0.49801 | 26.2393 | 0.98104 | 26.2393 | 1.3087
26.2488 | 0.49737 | 26.2488 | 0.98122 | 26.2488 | 1.3088
26.2583 | 0.49628 | 26.2583 | 0.98148 | 26.2583 | 1.3095
26.2679 | 0.4967 | 26.2679 | 0.98148 | 26.2679 | 1.3095
26.2774 | 0.4973 | 26.2774 | 0.98139 | 26.2774 | 1.3096
26.2869 | 0.49772 | 26.2869 | 0.98122 | 26.2869 | 1.3085
26.2964 | 0.49628 | 26.2964 | 0.98131 | 26.2964 | 1.3096
26.3059 | 0.49546 | 26.3059 | 0.98051 | 26.3059 | 1.3099
26.3154 | 0.49561 | 26.3154 | 0.98104 | 26.3154 | 1.3097
26.3249 | 0.49577 | 26.3249 | 0.98122 | 26.3249 | 1.3093
26.3344 | 0.49618 | 26.3344 | 0.98095 | 26.3344 | 1.3098
26.3439 | 0.49501 | 26.3439 | 0.98157 | 26.3439 | 1.31
26.3534 | 0.49614 | 26.3534 | 0.98122 | 26.3534 | 1.3094
26.3629 | 0.4963 | 26.3629 | 0.98051 | 26.3629 | 1.3095
26.3723 | 0.49539 | 26.3723 | 0.98086 | 26.3723 | 1.3089
26.3818 | 0.49545 | 26.3818 | 0.98122 | 26.3818 | 1.3098
26.3913 | 0.49596 | 26.3913 | 0.98086 | 26.3913 | 1.3049
26.4008 | 0.49629 | 26.4008 | 0.98131 | 26.4008 | 1.3048
26.4102 | 0.49644 | 26.4102 | 0.98113 | 26.4102 | 1.3053
26.4197 | 0.49607 | 26.4197 | 0.98131 | 26.4197 | 1.3059
26.4292 | 0.49596 | 26.4292 | 0.98086 | 26.4292 | 1.305
26.4386 | 0.49647 | 26.4386 | 0.98086 | 26.4386 | 1.3055
26.4481 | 0.49627 | 26.4481 | 0.98113 | 26.4481 | 1.3055
26.4575 | 0.49686 | 26.4575 | 0.98086 | 26.4575 | 1.3059
26.467 | 0.49622 | 26.467 | 0.98086 | 26.467 | 1.3057
26.4764 | 0.4962 | 26.4764 | 0.98077 | 26.4764 | 1.3052
26.4858 | 0.49609 | 26.4858 | 0.98131 | 26.4858 | 1.3056
26.4953 | 0.49589 | 26.4953 | 0.98033 | 26.4953 | 1.3056
26.5047 | 0.49684 | 26.5047 | 0.98113 | 26.5047 | 1.3053
26.5141 | 0.49646 | 26.5141 | 0.98068 | 26.5141 | 1.3052
26.5236 | 0.49653 | 26.5236 | 0.98068 | 26.5236 | 1.3062
26.533 | 0.49722 | 26.533 | 0.98131 | 26.533 | 1.3061
26.5424 | 0.49693 | 26.5424 | 0.98068 | 26.5424 | 1.3063
26.5518 | 0.49708 | 26.5518 | 0.98122 | 26.5518 | 1.3065
26.5612 | 0.49679 | 26.5612 | 0.98104 | 26.5612 | 1.3063
26.5707 | 0.49721 | 26.5707 | 0.98104 | 26.5707 | 1.306
26.5801 | 0.49674 | 26.5801 | 0.9806 | 26.5801 | 1.3063
26.5895 | 0.49699 | 26.5895 | 0.98113 | 26.5895 | 1.3068
26.5989 | 0.49706 | 26.5989 | 0.98122 | 26.5989 | 1.3061
26.6083 | 0.49704 | 26.6083 | 0.98157 | 26.6083 | 1.3069
26.6177 | 0.49674 | 26.6177 | 0.98068 | 26.6177 | 1.3067
26.6271 | 0.49734 | 26.6271 | 0.98131 | 26.6271 | 1.3063
26.6364 | 0.49625 | 26.6364 | 0.98104 | 26.6364 | 1.3068
26.6458 | 0.49659 | 26.6458 | 0.98184 | 26.6458 | 1.3066
26.6552 | 0.49683 | 26.6552 | 0.98113 | 26.6552 | 1.3071
26.6646 | 0.49619 | 26.6646 | 0.98113 | 26.6646 | 1.3063
26.674 | 0.49607 | 26.674 | 0.98113 | 26.674 | 1.3071
26.6833 | 0.49623 | 26.6833 | 0.98148 | 26.6833 | 1.3066
26.6927 | 0.49576 | 26.6927 | 0.98139 | 26.6927 | 1.3067
26.7021 | 0.49645 | 26.7021 | 0.98192 | 26.7021 | 1.3069
26.7114 | 0.49687 | 26.7114 | 0.98122 | 26.7114 | 1.3068
26.7208 | 0.49694 | 26.7208 | 0.98139 | 26.7208 | 1.3072
26.7301 | 0.49656 | 26.7301 | 0.98131 | 26.7301 | 1.3067
26.7395 | 0.49662 | 26.7395 | 0.98157 | 26.7395 | 1.3072
26.7488 | 0.4966 | 26.7488 | 0.98139 | 26.7488 | 1.3066
26.7582 | 0.49711 | 26.7582 | 0.98122 | 26.7582 | 1.3073
26.7675 | 0.49549 | 26.7675 | 0.98139 | 26.7675 | 1.3067
26.7769 | 0.49573 | 26.7769 | 0.98157 | 26.7769 | 1.3068
26.7862 | 0.49607 | 26.7862 | 0.98122 | 26.7862 | 1.3074
26.7955 | 0.49586 | 26.7955 | 0.98113 | 26.7955 | 1.3073
26.8049 | 0.4954 | 26.8049 | 0.98175 | 26.8049 | 1.3075
26.8142 | 0.496 | 26.8142 | 0.98157 | 26.8142 | 1.3079
26.8235 | 0.4958 | 26.8235 | 0.98184 | 26.8235 | 1.3073
26.8328 | 0.49613 | 26.8328 | 0.98157 | 26.8328 | 1.308
26.8421 | 0.49638 | 26.8421 | 0.98139 | 26.8421 | 1.3079
26.8514 | 0.49635 | 26.8514 | 0.98166 | 26.8514 | 1.3076
26.8608 | 0.49624 | 26.8608 | 0.98175 | 26.8608 | 1.308
26.8701 | 0.49586 | 26.8701 | 0.98086 | 26.8701 | 1.3073
26.8794 | 0.49593 | 26.8794 | 0.98122 | 26.8794 | 1.3078
26.8887 | 0.49688 | 26.8887 | 0.98095 | 26.8887 | 1.3079
26.898 | 0.49606 | 26.898 | 0.98157 | 26.898 | 1.3078
26.9072 | 0.49639 | 26.9072 | 0.98157 | 26.9072 | 1.3083
26.9165 | 0.49619 | 26.9165 | 0.98122 | 26.9165 | 1.3075
26.9258 | 0.4967 | 26.9258 | 0.98148 | 26.9258 | 1.3084
26.9351 | 0.49659 | 26.9351 | 0.98166 | 26.9351 | 1.3084
26.9444 | 0.49728 | 26.9444 | 0.98139 | 26.9444 | 1.3089
26.9537 | 0.49512 | 26.9537 | 0.98148 | 26.9537 | 1.3082
26.9629 | 0.49475 | 26.9629 | 0.98095 | 26.9629 | 1.3083
26.9722 | 0.49499 | 26.9722 | 0.98148 | 26.9722 | 1.3085
26.9815 | 0.49461 | 26.9815 | 0.98095 | 26.9815 | 1.309
26.9907 | 0.49539 | 26.9907 | 0.98184 | 26.9907 | 1.3083
27 | 0.49545 | 27 | 0.98157 | 27 | 1.3087
27.0093 | 0.4957 | 27.0093 | 0.98122 | 27.0093 | 1.308
27.0185 | 0.49514 | 27.0185 | 0.98166 | 27.0185 | 1.3092
27.0278 | 0.49521 | 27.0278 | 0.98148 | 27.0278 | 1.3086
27.037 | 0.49474 | 27.037 | 0.98113 | 27.037 | 1.3087
27.0463 | 0.49543 | 27.0463 | 0.98139 | 27.0463 | 1.3092
27.0555 | 0.49567 | 27.0555 | 0.98175 | 27.0555 | 1.3088
27.0647 | 0.49494 | 27.0647 | 0.98077 | 27.0647 | 1.3095
27.074 | 0.49554 | 27.074 | 0.98166 | 27.074 | 1.309
27.0832 | 0.49578 | 27.0832 | 0.98148 | 27.0832 | 1.3096
27.0924 | 0.49549 | 27.0924 | 0.98086 | 27.0924 | 1.3097
27.1017 | 0.49591 | 27.1017 | 0.98095 | 27.1017 | 1.3098
27.1109 | 0.49616 | 27.1109 | 0.98113 | 27.1109 | 1.3098
27.1201 | 0.49533 | 27.1201 | 0.98086 | 27.1201 | 1.3097
27.1293 | 0.49558 | 27.1293 | 0.98104 | 27.1293 | 1.3095
27.1385 | 0.49156 | 27.1385 | 0.98104 | 27.1385 | 1.3093
27.1477 | 0.49172 | 27.1477 | 0.98148 | 27.1477 | 1.3103
27.157 | 0.49179 | 27.157 | 0.98122 | 27.157 | 1.3101
27.1662 | 0.49194 | 27.1662 | 0.98113 | 27.1662 | 1.3102
27.1754 | 0.49245 | 27.1754 | 0.98113 | 27.1754 | 1.3101
27.1846 | 0.49189 | 27.1846 | 0.98104 | 27.1846 | 1.3102
27.1937 | 0.49187 | 27.1937 | 0.98095 | 27.1937 | 1.3099
27.2029 | 0.49229 | 27.2029 | 0.98139 | 27.2029 | 1.3103
27.2121 | 0.49254 | 27.2121 | 0.98051 | 27.2121 | 1.3104
27.2213 | 0.49216 | 27.2213 | 0.98113 | 27.2213 | 1.3106
27.2305 | 0.49169 | 27.2305 | 0.98104 | 27.2305 | 1.3101
27.2397 | 0.49229 | 27.2397 | 0.98086 | 27.2397 | 1.3106
27.2489 | 0.49262 | 27.2489 | 0.98086 | 27.2489 | 1.3108
27.258 | 0.49234 | 27.258 | 0.98113 | 27.258 | 1.3107
27.2672 | 0.49249 | 27.2672 | 0.9806 | 27.2672 | 1.3104
27.2764 | 0.49247 | 27.2764 | 0.98122 | 27.2764 | 1.3112
27.2855 | 0.49315 | 27.2855 | 0.98086 | 27.2855 | 1.311
27.2947 | 0.49277 | 27.2947 | 0.9806 | 27.2947 | 1.3104
27.3038 | 0.49248 | 27.3038 | 0.98051 | 27.3038 | 1.3104
27.313 | 0.49247 | 27.313 | 0.98086 | 27.313 | 1.3112
27.3222 | 0.49306 | 27.3222 | 0.98077 | 27.3222 | 1.3116
27.3313 | 0.49348 | 27.3313 | 0.98068 | 27.3313 | 1.3115
27.3404 | 0.49346 | 27.3404 | 0.98086 | 27.3404 | 1.3113
27.3496 | 0.49317 | 27.3496 | 0.98104 | 27.3496 | 1.3117
27.3587 | 0.49306 | 27.3587 | 0.98104 | 27.3587 | 1.3118
27.3679 | 0.49348 | 27.3679 | 0.98104 | 27.3679 | 1.3118
27.377 | 0.49363 | 27.377 | 0.98086 | 27.377 | 1.3125
27.3861 | 0.49317 | 27.3861 | 0.98104 | 27.3861 | 1.3117
27.3953 | 0.49314 | 27.3953 | 0.98086 | 27.3953 | 1.3124
27.4044 | 0.49383 | 27.4044 | 0.9806 | 27.4044 | 1.3123
27.4135 | 0.4938 | 27.4135 | 0.9806 | 27.4135 | 1.313
27.4226 | 0.49343 | 27.4226 | 0.98113 | 27.4226 | 1.3126
27.4317 | 0.49332 | 27.4317 | 0.98131 | 27.4317 | 1.3133
27.4408 | 0.49436 | 27.4408 | 0.98086 | 27.4408 | 1.3126
27.45 | 0.49336 | 27.45 | 0.98051 | 27.45 | 1.3131
27.4591 | 0.49387 | 27.4591 | 0.98077 | 27.4591 | 1.3134
27.4682 | 0.4942 | 27.4682 | 0.98122 | 27.4682 | 1.313
27.4773 | 0.49338 | 27.4773 | 0.98104 | 27.4773 | 1.3131
27.4864 | 0.49353 | 27.4864 | 0.98131 | 27.4864 | 1.3133
27.4955 | 0.49387 | 27.4955 | 0.98086 | 27.4955 | 1.3081
27.5045 | 0.49438 | 27.5045 | 0.98051 | 27.5045 | 1.308
27.5136 | 0.49418 | 27.5136 | 0.98068 | 27.5136 | 1.3088
27.5227 | 0.49398 | 27.5227 | 0.98113 | 27.5227 | 1.3089
27.5318 | 0.4936 | 27.5318 | 0.9806 | 27.5318 | 1.3089
27.5409 | 0.49438 | 27.5409 | 0.98007 | 27.5409 | 1.3085
27.55 | 0.49418 | 27.55 | 0.98157 | 27.55 | 1.3084
27.559 | 0.49442 | 27.559 | 0.98104 | 27.559 | 1.3091
27.5681 | 0.49448 | 27.5681 | 0.98024 | 27.5681 | 1.3092
27.5772 | 0.49437 | 27.5772 | 0.98077 | 27.5772 | 1.3089
27.5862 | 0.49408 | 27.5862 | 0.98086 | 27.5862 | 1.3096
27.5953 | 0.49486 | 27.5953 | 0.98113 | 27.5953 | 1.3087
27.6043 | 0.49519 | 27.6043 | 0.98148 | 27.6043 | 1.3094
27.6134 | 0.49437 | 27.6134 | 0.9806 | 27.6134 | 1.3093
27.6225 | 0.49434 | 27.6225 | 0.98077 | 27.6225 | 1.3092
27.6315 | 0.49494 | 27.6315 | 0.98104 | 27.6315 | 1.3099
27.6405 | 0.49475 | 27.6405 | 0.98104 | 27.6405 | 1.3095
27.6496 | 0.49463 | 27.6496 | 0.9806 | 27.6496 | 1.3096
27.6586 | 0.49443 | 27.6586 | 0.9806 | 27.6586 | 1.3089
27.6677 | 0.49521 | 27.6677 | 0.98104 | 27.6677 | 1.3095
27.6767 | 0.49501 | 27.6767 | 0.98131 | 27.6767 | 1.3094
27.6857 | 0.49507 | 27.6857 | 0.98113 | 27.6857 | 1.31
27.6948 | 0.4955 | 27.6948 | 0.98122 | 27.6948 | 1.31
27.7038 | 0.49512 | 27.7038 | 0.98113 | 27.7038 | 1.3103
27.7128 | 0.49518 | 27.7128 | 0.98095 | 27.7128 | 1.3101
27.7218 | 0.49552 | 27.7218 | 0.98095 | 27.7218 | 1.3097
27.7308 | 0.4954 | 27.7308 | 0.98113 | 27.7308 | 1.3095
27.7399 | 0.49547 | 27.7399 | 0.98095 | 27.7399 | 1.3078
27.7489 | 0.49563 | 27.7489 | 0.98148 | 27.7489 | 1.3072
27.7579 | 0.49516 | 27.7579 | 0.98139 | 27.7579 | 1.3075
27.7669 | 0.4954 | 27.7669 | 0.98148 | 27.7669 | 1.3076
27.7759 | 0.496 | 27.7759 | 0.98192 | 27.7759 | 1.3079
27.7849 | 0.49589 | 27.7849 | 0.98131 | 27.7849 | 1.307
27.7939 | 0.49559 | 27.7939 | 0.98166 | 27.7939 | 1.3077
27.8029 | 0.49584 | 27.8029 | 0.98148 | 27.8029 | 1.3079
27.8119 | 0.49582 | 27.8119 | 0.98139 | 27.8119 | 1.3075
27.8209 | 0.49553 | 27.8209 | 0.98122 | 27.8209 | 1.3073
27.8298 | 0.49622 | 27.8298 | 0.98184 | 27.8298 | 1.3082
27.8388 | 0.49628 | 27.8388 | 0.98175 | 27.8388 | 1.3079
27.8478 | 0.4959 | 27.8478 | 0.98148 | 27.8478 | 1.3082
27.8568 | 0.49588 | 27.8568 | 0.98139 | 27.8568 | 1.3075
27.8657 | 0.49586 | 27.8657 | 0.98122 | 27.8657 | 1.3086
27.8747 | 0.49619 | 27.8747 | 0.98166 | 27.8747 | 1.3087
27.8837 | 0.4959 | 27.8837 | 0.98157 | 27.8837 | 1.308
27.8927 | 0.49588 | 27.8927 | 0.98175 | 27.8927 | 1.3081
27.9016 | 0.49665 | 27.9016 | 0.98131 | 27.9016 | 1.3082
27.9106 | 0.49619 | 27.9106 | 0.98166 | 27.9106 | 1.3081
27.9195 | 0.49617 | 27.9195 | 0.98148 | 27.9195 | 1.3081
27.9285 | 0.49632 | 27.9285 | 0.98131 | 27.9285 | 1.3076
27.9374 | 0.4971 | 27.9374 | 0.98157 | 27.9374 | 1.309
27.9464 | 0.49663 | 27.9464 | 0.98113 | 27.9464 | 1.3085
27.9553 | 0.49634 | 27.9553 | 0.98131 | 27.9553 | 1.3084
27.9643 | 0.49694 | 27.9643 | 0.98139 | 27.9643 | 1.3085
27.9732 | 0.49691 | 27.9732 | 0.98148 | 27.9732 | 1.3086
27.9821 | 0.49663 | 27.9821 | 0.98166 | 27.9821 | 1.3089
27.9911 | 0.49634 | 27.9911 | 0.98166 | 27.9911 | 1.3096
28 | 0.49667 | 28 | 0.98192 | 28 | 1.3083
28.0089 | 0.49611 | 28.0089 | 0.98157 | 28.0089 | 1.3088
28.0179 | 0.49654 | 28.0179 | 0.98104 | 28.0179 | 1.3093
28.0268 | 0.49616 | 28.0268 | 0.98113 | 28.0268 | 1.3095
28.0357 | 0.49622 | 28.0357 | 0.98122 | 28.0357 | 1.3092
28.0446 | 0.49638 | 28.0446 | 0.98113 | 28.0446 | 1.3097
28.0535 | 0.496 | 28.0535 | 0.98104 | 28.0535 | 1.3095
28.0624 | 0.49615 | 28.0624 | 0.98166 | 28.0624 | 1.3105
28.0713 | 0.49649 | 28.0713 | 0.98122 | 28.0713 | 1.3095
28.0802 | 0.49664 | 28.0802 | 0.98095 | 28.0802 | 1.3096
28.0891 | 0.49697 | 28.0891 | 0.98131 | 28.0891 | 1.3095
28.098 | 0.49686 | 28.098 | 0.98148 | 28.098 | 1.31
28.1069 | 0.49684 | 28.1069 | 0.98122 | 28.1069 | 1.3101
28.1158 | 0.4969 | 28.1158 | 0.98113 | 28.1158 | 1.3096
28.1247 | 0.49715 | 28.1247 | 0.98086 | 28.1247 | 1.3096
28.1336 | 0.49668 | 28.1336 | 0.98104 | 28.1336 | 1.3108
28.1425 | 0.49746 | 28.1425 | 0.98157 | 28.1425 | 1.3099
28.1514 | 0.49725 | 28.1514 | 0.98104 | 28.1514 | 1.3098
28.1603 | 0.49688 | 28.1603 | 0.98104 | 28.1603 | 1.3108
28.1691 | 0.49721 | 28.1691 | 0.98051 | 28.1691 | 1.3099
28.178 | 0.49755 | 28.178 | 0.98122 | 28.178 | 1.3098
28.1869 | 0.4969 | 28.1869 | 0.98077 | 28.1869 | 1.311
28.1957 | 0.49758 | 28.1957 | 0.98104 | 28.1957 | 1.311
28.2046 | 0.49801 | 28.2046 | 0.98122 | 28.2046 | 1.3099
28.2135 | 0.49781 | 28.2135 | 0.98077 | 28.2135 | 1.3108
28.2223 | 0.49751 | 28.2223 | 0.98104 | 28.2223 | 1.3111
28.2312 | 0.49714 | 28.2312 | 0.98131 | 28.2312 | 1.3115
28.24 | 0.49738 | 28.24 | 0.98113 | 28.24 | 1.3113
28.2489 | 0.49736 | 28.2489 | 0.98148 | 28.2489 | 1.3113
28.2577 | 0.49804 | 28.2577 | 0.98077 | 28.2577 | 1.3115
28.2666 | 0.49758 | 28.2666 | 0.98077 | 28.2666 | 1.3109
28.2754 | 0.49817 | 28.2754 | 0.98095 | 28.2754 | 1.3118
28.2843 | 0.49754 | 28.2843 | 0.98086 | 28.2843 | 1.3118
28.2931 | 0.4976 | 28.2931 | 0.98095 | 28.2931 | 1.3116
28.3019 | 0.49749 | 28.3019 | 0.98077 | 28.3019 | 1.312
28.3108 | 0.49844 | 28.3108 | 0.98113 | 28.3108 | 1.3122
28.3196 | 0.4978 | 28.3196 | 0.9806 | 28.3196 | 1.3124
28.3284 | 0.49813 | 28.3284 | 0.98095 | 28.3284 | 1.3124
28.3373 | 0.49873 | 28.3373 | 0.98033 | 28.3373 | 1.3122
28.3461 | 0.49826 | 28.3461 | 0.98042 | 28.3461 | 1.3129
28.3549 | 0.49771 | 28.3549 | 0.98042 | 28.3549 | 1.3128
28.3637 | 0.49759 | 28.3637 | 0.98016 | 28.3637 | 1.3123
28.3725 | 0.49784 | 28.3725 | 0.98024 | 28.3725 | 1.3129
28.3813 | 0.49835 | 28.3813 | 0.97998 | 28.3813 | 1.3129
28.3901 | 0.49806 | 28.3901 | 0.98042 | 28.3901 | 1.3132
28.3989 | 0.49822 | 28.3989 | 0.97989 | 28.3989 | 1.313
28.4077 | 0.49819 | 28.4077 | 0.98024 | 28.4077 | 1.3132
28.4165 | 0.49879 | 28.4165 | 0.98033 | 28.4165 | 1.3127
28.4253 | 0.4977 | 28.4253 | 0.98051 | 28.4253 | 1.3131
28.4341 | 0.49874 | 28.4341 | 0.98016 | 28.4341 | 1.3135
28.4429 | 0.49783 | 28.4429 | 0.97936 | 28.4429 | 1.314
28.4517 | 0.49879 | 28.4517 | 0.98033 | 28.4517 | 1.3139
28.4605 | 0.49868 | 28.4605 | 0.98042 | 28.4605 | 1.3138
28.4693 | 0.49679 | 28.4693 | 0.97989 | 28.4693 | 1.3135
28.4781 | 0.49685 | 28.4781 | 0.97998 | 28.4781 | 1.3138
28.4868 | 0.49639 | 28.4868 | 0.98016 | 28.4868 | 1.3142
28.4956 | 0.49655 | 28.4956 | 0.98007 | 28.4956 | 1.3144
28.5044 | 0.49599 | 28.5044 | 0.98016 | 28.5044 | 1.314
28.5132 | 0.49588 | 28.5132 | 0.9798 | 28.5132 | 1.31
28.5219 | 0.49621 | 28.5219 | 0.97962 | 28.5219 | 1.3102
28.5307 | 0.49654 | 28.5307 | 0.97998 | 28.5307 | 1.3099
28.5394 | 0.49625 | 28.5394 | 0.97989 | 28.5394 | 1.3097
28.5482 | 0.49738 | 28.5482 | 0.98042 | 28.5482 | 1.3099
28.557 | 0.49523 | 28.557 | 0.98033 | 28.557 | 1.3101
28.5657 | 0.4961 | 28.5657 | 0.98016 | 28.5657 | 1.3107
28.5745 | 0.49572 | 28.5745 | 0.98007 | 28.5745 | 1.3099
28.5832 | 0.49711 | 28.5832 | 0.9806 | 28.5832 | 1.3104
28.592 | 0.49664 | 28.592 | 0.98051 | 28.592 | 1.3104
28.6007 | 0.49671 | 28.6007 | 0.98016 | 28.6007 | 1.3105
28.6094 | 0.49643 | 28.6094 | 0.98007 | 28.6094 | 1.311
28.6182 | 0.49631 | 28.6182 | 0.98068 | 28.6182 | 1.3106
28.6269 | 0.49673 | 28.6269 | 0.98024 | 28.6269 | 1.3105
28.6356 | 0.49653 | 28.6356 | 0.98051 | 28.6356 | 1.3108
28.6444 | 0.49624 | 28.6444 | 0.98068 | 28.6444 | 1.3105
28.6531 | 0.49631 | 28.6531 | 0.98016 | 28.6531 | 1.3105
28.6618 | 0.4962 | 28.6618 | 0.97998 | 28.6618 | 1.3106
28.6705 | 0.49662 | 28.6705 | 0.97971 | 28.6705 | 1.3109
28.6793 | 0.4966 | 28.6793 | 0.9798 | 28.6793 | 1.3108
28.688 | 0.49622 | 28.688 | 0.97989 | 28.688 | 1.3108
28.6967 | 0.49628 | 28.6967 | 0.98016 | 28.6967 | 1.3113
28.7054 | 0.49662 | 28.7054 | 0.98024 | 28.7054 | 1.3115
28.7141 | 0.49624 | 28.7141 | 0.98033 | 28.7141 | 1.3111
28.7228 | 0.49595 | 28.7228 | 0.98068 | 28.7228 | 1.311
28.7315 | 0.49637 | 28.7315 | 0.98051 | 28.7315 | 1.3109
28.7402 | 0.49626 | 28.7402 | 0.98024 | 28.7402 | 1.3108
28.7489 | 0.49677 | 28.7489 | 0.97998 | 28.7489 | 1.3117
28.7576 | 0.49648 | 28.7576 | 0.97998 | 28.7576 | 1.3115
28.7663 | 0.49752 | 28.7663 | 0.98016 | 28.7663 | 1.3119
28.775 | 0.49581 | 28.775 | 0.9806 | 28.775 | 1.3116
28.7837 | 0.49632 | 28.7837 | 0.98042 | 28.7837 | 1.3119
28.7924 | 0.49648 | 28.7924 | 0.97989 | 28.7924 | 1.312
28.801 | 0.49707 | 28.801 | 0.98051 | 28.801 | 1.3113
28.8097 | 0.49617 | 28.8097 | 0.98051 | 28.8097 | 1.3122
28.8184 | 0.49677 | 28.8184 | 0.97998 | 28.8184 | 1.3117
28.8271 | 0.4971 | 28.8271 | 0.98086 | 28.8271 | 1.3123
28.8357 | 0.49654 | 28.8357 | 0.9806 | 28.8357 | 1.3119
28.8444 | 0.49714 | 28.8444 | 0.98042 | 28.8444 | 1.3114
28.8531 | 0.49667 | 28.8531 | 0.9806 | 28.8531 | 1.3122
28.8617 | 0.49647 | 28.8617 | 0.98042 | 28.8617 | 1.3122
28.8704 | 0.49698 | 28.8704 | 0.98033 | 28.8704 | 1.312
28.8791 | 0.4974 | 28.8791 | 0.9806 | 28.8791 | 1.3122
28.8877 | 0.49561 | 28.8877 | 0.98042 | 28.8877 | 1.312
28.8964 | 0.49549 | 28.8964 | 0.9806 | 28.8964 | 1.3119
28.905 | 0.49583 | 28.905 | 0.98033 | 28.905 | 1.3123
28.9137 | 0.49527 | 28.9137 | 0.98042 | 28.9137 | 1.3126
28.9223 | 0.49623 | 28.9223 | 0.97989 | 28.9223 | 1.313
28.931 | 0.49576 | 28.931 | 0.98051 | 28.931 | 1.3126
28.9396 | 0.496 | 28.9396 | 0.98051 | 28.9396 | 1.3129
28.9482 | 0.49553 | 28.9482 | 0.9806 | 28.9482 | 1.3129
28.9569 | 0.49542 | 28.9569 | 0.98016 | 28.9569 | 1.3125
28.9655 | 0.49638 | 28.9655 | 0.9806 | 28.9655 | 1.3133
28.9741 | 0.49627 | 28.9741 | 0.98042 | 28.9741 | 1.3129
28.9828 | 0.49642 | 28.9828 | 0.98068 | 28.9828 | 1.3133
28.9914 | 0.49595 | 28.9914 | 0.98016 | 28.9914 | 1.3131
29 | 0.49637 | 29 | 0.98016 | 29 | 1.3129
29.0086 | 0.49573 | 29.0086 | 0.9806 | 29.0086 | 1.3133
29.0172 | 0.49633 | 29.0172 | 0.9806 | 29.0172 | 1.3134
29.0259 | 0.49657 | 29.0259 | 0.97989 | 29.0259 | 1.3138
29.0345 | 0.49646 | 29.0345 | 0.98042 | 29.0345 | 1.3138
29.0431 | 0.49599 | 29.0431 | 0.98033 | 29.0431 | 1.313
29.0517 | 0.49695 | 29.0517 | 0.98068 | 29.0517 | 1.3134
29.0603 | 0.49577 | 29.0603 | 0.98033 | 29.0603 | 1.3137
29.0689 | 0.49664 | 29.0689 | 0.98077 | 29.0689 | 1.314
29.0775 | 0.49688 | 29.0775 | 0.98033 | 29.0775 | 1.3142
29.0861 | 0.49712 | 29.0861 | 0.9806 | 29.0861 | 1.3142
29.0947 | 0.49648 | 29.0947 | 0.98007 | 29.0947 | 1.3142
29.1033 | 0.4969 | 29.1033 | 0.98007 | 29.1033 | 1.3143
29.1119 | 0.49678 | 29.1119 | 0.98077 | 29.1119 | 1.3142
29.1204 | 0.49774 | 29.1204 | 0.98033 | 29.1204 | 1.3145
29.129 | 0.49727 | 29.129 | 0.97953 | 29.129 | 1.3142
29.1376 | 0.49707 | 29.1376 | 0.98007 | 29.1376 | 1.3146
29.1462 | 0.49678 | 29.1462 | 0.98016 | 29.1462 | 1.3141
29.1548 | 0.49685 | 29.1548 | 0.98024 | 29.1548 | 1.314
29.1633 | 0.49727 | 29.1633 | 0.98016 | 29.1633 | 1.315
29.1719 | 0.49751 | 29.1719 | 0.98007 | 29.1719 | 1.315
29.1805 | 0.4974 | 29.1805 | 0.98007 | 29.1805 | 1.3151
29.189 | 0.49729 | 29.189 | 0.97998 | 29.189 | 1.3153
29.1976 | 0.49771 | 29.1976 | 0.97989 | 29.1976 | 1.3149
29.2062 | 0.49698 | 29.2062 | 0.9798 | 29.2062 | 1.3151
29.2147 | 0.49731 | 29.2147 | 0.97998 | 29.2147 | 1.3152
29.2233 | 0.49729 | 29.2233 | 0.97953 | 29.2233 | 1.316
29.2318 | 0.49753 | 29.2318 | 0.97971 | 29.2318 | 1.3155
29.2404 | 0.49742 | 29.2404 | 0.98024 | 29.2404 | 1.3158
29.2489 | 0.49784 | 29.2489 | 0.98007 | 29.2489 | 1.3158
29.2575 | 0.49746 | 29.2575 | 0.97998 | 29.2575 | 1.3158
29.266 | 0.49726 | 29.266 | 0.98007 | 29.266 | 1.3159
29.2746 | 0.49742 | 29.2746 | 0.98024 | 29.2746 | 1.3159
29.2831 | 0.49766 | 29.2831 | 0.97962 | 29.2831 | 1.3163
29.2916 | 0.49737 | 29.2916 | 0.97971 | 29.2916 | 1.3163
29.3002 | 0.4977 | 29.3002 | 0.98024 | 29.3002 | 1.3163
29.3087 | 0.49715 | 29.3087 | 0.97971 | 29.3087 | 1.3167
29.3172 | 0.49766 | 29.3172 | 0.9798 | 29.3172 | 1.3168
29.3258 | 0.49746 | 29.3258 | 0.97944 | 29.3258 | 1.317
29.3343 | 0.49743 | 29.3343 | 0.97909 | 29.3343 | 1.3172
29.3428 | 0.49724 | 29.3428 | 0.97936 | 29.3428 | 1.3171
29.3513 | 0.49686 | 29.3513 | 0.97909 | 29.3513 | 1.3169
29.3598 | 0.49781 | 29.3598 | 0.97927 | 29.3598 | 1.3171
29.3684 | 0.49645 | 29.3684 | 0.97944 | 29.3684 | 1.3175
29.3769 | 0.49599 | 29.3769 | 0.97918 | 29.3769 | 1.3179
29.3854 | 0.49615 | 29.3854 | 0.97944 | 29.3854 | 1.3177
29.3939 | 0.49639 | 29.3939 | 0.97883 | 29.3939 | 1.3174
29.4024 | 0.4961 | 29.4024 | 0.97936 | 29.4024 | 1.3175
29.4109 | 0.49581 | 29.4109 | 0.9798 | 29.4109 | 1.3179
29.4194 | 0.4965 | 29.4194 | 0.97936
29.4279 | 0.49603 | 29.4279 | 0.97909
29.4364 | 0.49619 | 29.4364 | 0.97944
29.4449 | 0.49616 | 29.4449 | 0.97883
29.4534 | 0.49667 | 29.4534 | 0.97953
29.4618 | 0.49665 | 29.4618 | 0.97865
29.4703 | 0.49609 | 29.4703 | 0.97918
29.4788 | 0.49643 | 29.4788 | 0.97927
29.4873 | 0.49623 | 29.4873 | 0.97918
29.4958 | 0.49647 | 29.4958 | 0.97936
29.5042 | 0.49716 | 29.5042 | 0.97909
29.5127 | 0.49642 | 29.5127 | 0.97909
29.5212 | 0.49675 | 29.5212 | 0.979
29.5296 | 0.49682 | 29.5296 | 0.97883
29.5381 | 0.49698 | 29.5381 | 0.97829
29.5466 | 0.49624 | 29.5466 | 0.97892
29.555 | 0.49578 | 29.555 | 0.979
29.5635 | 0.49593 | 29.5635 | 0.97865
29.5719 | 0.49644 | 29.5719 | 0.97909
29.5804 | 0.49616 | 29.5804 | 0.97838
29.5888 | 0.4964 | 29.5888 | 0.97944
29.5973 | 0.49646 | 29.5973 | 0.97883
29.6057 | 0.49582 | 29.6057 | 0.97944
29.6142 | 0.49695 | 29.6142 | 0.97865
29.6226 | 0.49657 | 29.6226 | 0.97918
29.6311 | 0.49673 | 29.6311 | 0.97847
29.6395 | 0.49671 | 29.6395 | 0.97918
29.6479 | 0.4973 | 29.6479 | 0.97856
29.6564 | 0.49648 | 29.6564 | 0.97873
29.6648 | 0.49734 | 29.6648 | 0.97829
29.6732 | 0.4975 | 29.6732 | 0.97918
29.6816 | 0.49765 | 29.6816 | 0.97856
29.6901 | 0.49781 | 29.6901 | 0.97856
29.6985 | 0.49796 | 29.6985 | 0.97838
29.7069 | 0.4982 | 29.7069 | 0.97883
29.7153 | 0.49818 | 29.7153 | 0.97829
29.7237 | 0.49789 | 29.7237 | 0.97856
29.7321 | 0.49814 | 29.7321 | 0.97847
29.7405 | 0.49838 | 29.7405 | 0.97927
29.7489 | 0.49844 | 29.7489 | 0.97829
29.7574 | 0.49851 | 29.7574 | 0.97865
29.7658 | 0.49849 | 29.7658 | 0.97873
29.7741 | 0.49891 | 29.7741 | 0.97821
29.7825 | 0.49915 | 29.7825 | 0.97847
29.7909 | 0.49931 | 29.7909 | 0.97883
29.7993 | 0.49911 | 29.7993 | 0.97821
29.8077 | 0.49899 | 29.8077 | 0.97812
29.8161 | 0.49959 | 29.8161 | 0.97856
29.8245 | 0.4993 | 29.8245 | 0.97838
29.8329 | 0.49981 | 29.8329 | 0.97865
29.8412 | 0.50014 | 29.8412 | 0.97873
29.8496 | 0.49968 | 29.8496 | 0.97803
29.858 | 0.50001 | 29.858 | 0.97847
29.8664 | 0.50025 | 29.8664 | 0.97812
29.8747 | 0.50023 | 29.8747 | 0.97812
29.8831 | 0.49986 | 29.8831 | 0.97865
29.8915 | 0.50054 | 29.8915 | 0.97856
29.8998 | 0.50034 | 29.8998 | 0.97821
29.9082 | 0.50023 | 29.9082 | 0.97803
29.9166 | 0.50021 | 29.9166 | 0.97829
29.9249 | 0.50054 | 29.9249 | 0.97829
29.9333 | 0.50087 | 29.9333 | 0.97821
29.9416 | 0.50032 | 29.9416 | 0.97829
29.95 | 0.50038 | 29.95 | 0.97821
29.9583 | 0.50071 | 29.9583 | 0.97847
29.9666 | 0.50069 | 29.9666 | 0.97812
29.975 | 0.50067 | 29.975 | 0.97768
29.9833 | 0.50091 | 29.9833 | 0.97812
29.9917 | 0.50124 | 29.9917 | 0.97856
30 | 0.50087 | 30 | 0.97768
30.0083 | 0.50013 | 30.0083 | 0.97812
30.0167 | 0.50126 | 30.0167 | 0.97794
30.025 | 0.50088 | 30.025 | 0.97847
30.0333 | 0.499 | 30.0333 | 0.97847
30.0416 | 0.49862 | 30.0416 | 0.97803
30.05 | 0.49869 | 30.05 | 0.97785
30.0583 | 0.49902 | 30.0583 | 0.97803
30.0666 | 0.49891 | 30.0666 | 0.97803
30.0749 | 0.49942 | 30.0749 | 0.97829
30.0832 | 0.49869 | 30.0832 | 0.97768
30.0915 | 0.49946 | 30.0915 | 0.97847
30.0998 | 0.499 | 30.0998 | 0.97741
30.1081 | 0.49959 | 30.1081 | 0.97768
30.1164 | 0.49957 | 30.1164 | 0.97812
30.1247 | 0.49946 | 30.1247 | 0.97856
30.133 | 0.49953 | 30.133 | 0.97768
30.1413 | 0.49942 | 30.1413 | 0.97812
|  | 30.1496 | 0.97776
|  | 30.1579 | 0.97759
|  | 30.1662 | 0.97794
|  | 30.1745 | 0.97759
|  | 30.1828 | 0.97759
|  | 30.1911 | 0.97812
|  | 30.1993 | 0.97785
|  | 30.2076 | 0.97821
|  | 30.2159 | 0.97785
|  | 30.2242 | 0.97838
|  | 30.2324 | 0.97759
|  | 30.2407 | 0.97776
|  | 30.249 | 0.97794
|  | 30.2572 | 0.97749
|  | 30.2655 | 0.97794
|  | 30.2738 | 0.97829
|  | 30.282 | 0.97776
|  | 30.2903 | 0.97776
|  | 30.2985 | 0.97759
|  | 30.3068 | 0.97732
|  | 30.315 | 0.97803
|  | 30.3233 | 0.97821
|  | 30.3315 | 0.97794
|  | 30.3397 | 0.97749
|  | 30.348 | 0.97768
|  | 30.3562 | 0.97821
|  | 30.3645 | 0.97847
|  | 30.3727 | 0.97768
|  | 30.3809 | 0.97865
|  | 30.3891 | 0.97803
|  | 30.3974 | 0.97838
|  | 30.4056 | 0.97829
|  | 30.4138 | 0.97918
|  | 30.422 | 0.97829
|  | 30.4302 | 0.97856
|  | 30.4385 | 0.97812
|  | 30.4467 | 0.97873
|  | 30.4549 | 0.97847
|  | 30.4631 | 0.97865
|  | 30.4713 | 0.97847
|  | 30.4795 | 0.97812
|  | 30.4877 | 0.97918
|  | 30.4959 | 0.97838
|  | 30.5041 | 0.97909
|  | 30.5123 | 0.97847
|  | 30.5205 | 0.97865
|  | 30.5287 | 0.97883
|  | 30.5369 | 0.97838
|  | 30.545 | 0.97847
|  | 30.5532 | 0.97821
|  | 30.5614 | 0.97865
|  | 30.5696 | 0.97873
|  | 30.5778 | 0.97909
|  | 30.5859 | 0.97856
|  | 30.5941 | 0.97803
|  | 30.6023 | 0.97865
|  | 30.6105 | 0.97803
|  | 30.6186 | 0.97865
|  | 30.6268 | 0.97936
|  | 30.6349 | 0.97873
|  | 30.6431 | 0.97927
|  | 30.6513 | 0.979
|  | 30.6594 | 0.97847
|  | 30.6676 | 0.97794
|  | 30.6757 | 0.97847
|  | 30.6839 | 0.97856
|  | 30.692 | 0.97883
|  | 30.7002 | 0.97883
|  | 30.7083 | 0.97856
|  | 30.7164 | 0.97794
|  | 30.7246 | 0.97812
|  | 30.7327 | 0.97847
|  | 30.7409 | 0.97847
|  | 30.749 | 0.97865
|  | 30.7571 | 0.97865
|  | 30.7652 | 0.97838
|  | 30.7734 | 0.97821
|  | 30.7815 | 0.97838
|  | 30.7896 | 0.97865
|  | 30.7977 | 0.97829
|  | 30.8058 | 0.97847
|  | 30.814 | 0.97865
|  | 30.8221 | 0.97768
|  | 30.8302 | 0.97803
|  | 30.8383 | 0.97803
|  | 30.8464 | 0.97794
|  | 30.8545 | 0.97794
|  | 30.8626 | 0.97794
|  | 30.8707 | 0.97785
|  | 30.8788 | 0.97803
|  | 30.8869 | 0.97759
|  | 30.895 | 0.97785
|  | 30.9031 | 0.97759
|  | 30.9112 | 0.97856
|  | 30.9192 | 0.97794
|  | 30.9273 | 0.97741
|  | 30.9354 | 0.97759
|  | 30.9435 | 0.97768
|  | 30.9516 | 0.97812
|  | 30.9597 | 0.97794
|  | 30.9677 | 0.97821
|  | 30.9758 | 0.97785
|  | 30.9839 | 0.97697
|  | 30.9919 | 0.97749
|  | 31 | 0.97714
|  | 31.0081 | 0.97749
|  | 31.0161 | 0.97759
|  | 31.0242 | 0.97723
|  | 31.0322 | 0.97697
|  | 31.0403 | 0.97776
|  | 31.0483 | 0.97749
|  | 31.0564 | 0.97723
|  | 31.0644 | 0.97705
|  | 31.0725 | 0.97697
|  | 31.0805 | 0.97714
|  | 31.0886 | 0.97749
|  | 31.0966 | 0.97714
|  | 31.1047 | 0.97785
|  | 31.1127 | 0.97741
|  | 31.1207 | 0.97714
|  | 31.1288 | 0.97759
|  | 31.1368 | 0.97705
|  | 31.1448 | 0.97741
|  | 31.1528 | 0.97697
|  | 31.1609 | 0.97732
|  | 31.1689 | 0.97714
|  | 31.1769 | 0.97741
|  | 31.1849 | 0.97688
|  | 31.1929 | 0.97768
|  | 31.201 | 0.97714
|  | 31.209 | 0.97749
|  | 31.217 | 0.97697
|  | 31.225 | 0.97714
|  | 31.233 | 0.97732
|  | 31.241 | 0.97697
|  | 31.249 | 0.97732
|  | 31.257 | 0.97697
|  | 31.265 | 0.97652
|  | 31.273 | 0.9767
|  | 31.281 | 0.97697
|  | 31.289 | 0.97705
|  | 31.297 | 0.97661
|  | 31.305 | 0.97635
|  | 31.3129 | 0.97697
|  | 31.3209 | 0.97688
|  | 31.3289 | 0.97688
|  | 31.3369 | 0.97741
|  | 31.3449 | 0.97626
|  | 31.3528 | 0.97661
|  | 31.3608 | 0.97697
|  | 31.3688 | 0.97644
|  | 31.3767 | 0.97697
|  | 31.3847 | 0.97661
|  | 31.3927 | 0.97661
|  | 31.4006 | 0.9767
|  | 31.4086 | 0.97608
|  | 31.4166 | 0.97617
|  | 31.4245 | 0.97626
|  | 31.4325 | 0.97688
|  | 31.4404 | 0.97644
|  | 31.4484 | 0.9767
|  | 31.4563 | 0.97661
|  | 31.4643 | 0.97652
|  | 31.4722 | 0.97679
|  | 31.4802 | 0.97635
|  | 31.4881 | 0.97626
|  | 31.496 | 0.97644
|  | 31.504 | 0.97688
|  | 31.5119 | 0.97608
|  | 31.5198 | 0.97617
|  | 31.5278 | 0.97652
|  | 31.5357 | 0.97608
|  | 31.5436 | 0.97644
|  | 31.5515 | 0.97599
|  | 31.5595 | 0.9767
|  | 31.5674 | 0.97608
|  | 31.5753 | 0.97626
|  | 31.5832 | 0.97635
|  | 31.5911 | 0.97626
|  | 31.5991 | 0.97644
|  | 31.607 | 0.97626
|  | 31.6149 | 0.97661
|  | 31.6228 | 0.97599
|  | 31.6307 | 0.97626
|  | 31.6386 | 0.9759
|  | 31.6465 | 0.97626
|  | 31.6544 | 0.97644
|  | 31.6623 | 0.97652
|  | 31.6702 | 0.97697
|  | 31.6781 | 0.97626
|  | 31.686 | 0.9759
|  | 31.6938 | 0.97644
|  | 31.7017 | 0.97599
|  | 31.7096 | 0.97608
|  | 31.7175 | 0.97608
|  | 31.7254 | 0.97617
|  | 31.7333 | 0.97617
|  | 31.7411 | 0.97608
|  | 31.749 | 0.97652
|  | 31.7569 | 0.97617
|  | 31.7648 | 0.97652
|  | 31.7726 | 0.97617
|  | 31.7805 | 0.97652
|  | 31.7884 | 0.97581
|  | 31.7962 | 0.97635
|  | 31.8041 | 0.97546
|  | 31.8119 | 0.97635
|  | 31.8198 | 0.97608
|  | 31.8277 | 0.97599
|  | 31.8355 | 0.97537
|  | 31.8434 | 0.9759
|  | 31.8512 | 0.9759
|  | 31.8591 | 0.9759
|  | 31.8669 | 0.97581
|  | 31.8748 | 0.97564
|  | 31.8826 | 0.97581
|  | 31.8904 | 0.97599
|  | 31.8983 | 0.97599
|  | 31.9061 | 0.9759
|  | 31.9139 | 0.97564
|  | 31.9218 | 0.9759
|  | 31.9296 | 0.97573
|  | 31.9374 | 0.97564
|  | 31.9453 | 0.97573
|  | 31.9531 | 0.97564
|  | 31.9609 | 0.97599
|  | 31.9687 | 0.97555
|  | 31.9766 | 0.97564
|  | 31.9844 | 0.97546
|  | 31.9922 | 0.97635
|  | 32 | 0.97608
|  | 32.0078 | 0.97546
|  | 32.0156 | 0.97555
|  | 32.0234 | 0.97573
|  | 32.0312 | 0.97546
|  | 32.039 | 0.97573
|  | 32.0468 | 0.97528
|  | 32.0546 | 0.97581
|  | 32.0624 | 0.9752
|  | 32.0702 | 0.9752
|  | 32.078 | 0.97555
|  | 32.0858 | 0.97564
|  | 32.0936 | 0.97493
|  | 32.1014 | 0.97493
|  | 32.1092 | 0.97528
|  | 32.117 | 0.97564
|  | 32.1248 | 0.97573
|  | 32.1325 | 0.97573
|  | 32.1403 | 0.97537
|  | 32.1481 | 0.97493
|  | 32.1559 | 0.97502
|  | 32.1636 | 0.97573
|  | 32.1714 | 0.97502
|  | 32.1792 | 0.9751
|  | 32.187 | 0.97564
|  | 32.1947 | 0.97546
|  | 32.2025 | 0.97555
|  | 32.2102 | 0.97528
|  | 32.218 | 0.97573
|  | 32.2258 | 0.97555
|  | 32.2335 | 0.97555
|  | 32.2413 | 0.97573
|  | 32.249 | 0.97546
|  | 32.2568 | 0.97581
|  | 32.2645 | 0.97573
|  | 32.2723 | 0.97564
|  | 32.28 | 0.97652
|  | 32.2878 | 0.97581
|  | 32.2955 | 0.97608
|  | 32.3033 | 0.97564
|  | 32.311 | 0.97581
|  | 32.3187 | 0.97581
|  | 32.3265 | 0.9751
|  | 32.3342 | 0.9759
|  | 32.3419 | 0.97608
|  | 32.3497 | 0.97555
|  | 32.3574 | 0.97626
|  | 32.3651 | 0.97564
|  | 32.3728 | 0.97537
|  | 32.3805 | 0.97564
|  | 32.3883 | 0.97581
|  | 32.396 | 0.97617
|  | 32.4037 | 0.97555
|  | 32.4114 | 0.97635
|  | 32.4191 | 0.97546
|  | 32.4268 | 0.97573
|  | 32.4345 | 0.97608
|  | 32.4423 | 0.97626
|  | 32.45 | 0.97599
|  | 32.4577 | 0.97599
|  | 32.4654 | 0.9759
|  | 32.4731 | 0.97652
|  | 32.4808 | 0.97608
|  | 32.4885 | 0.97652
|  | 32.4962 | 0.97581
|  | 32.5038 | 0.97599
|  | 32.5115 | 0.9767
|  | 32.5192 | 0.97626
|  | 32.5269 | 0.97652
|  | 32.5346 | 0.9759
|  | 32.5423 | 0.97679
|  | 32.55 | 0.97661
|  | 32.5576 | 0.97635
|  | 32.5653 | 0.97697
|  | 32.573 | 0.97652
|  | 32.5807 | 0.97626
|  | 32.5883 | 0.97644
|  | 32.596 | 0.97652
|  | 32.6037 | 0.9767
|  | 32.6113 | 0.97679
|  | 32.619 | 0.97599
|  | 32.6267 | 0.97688
|  | 32.6343 | 0.97635
|  | 32.642 | 0.9767
|  | 32.6497 | 0.97581
|  | 32.6573 | 0.97679
|  | 32.665 | 0.97661
|  | 32.6726 | 0.97617
|  | 32.6803 | 0.97661
|  | 32.6879 | 0.9767
|  | 32.6956 | 0.97581
|  | 32.7032 | 0.97661
|  | 32.7109 | 0.97581
|  | 32.7185 | 0.97644
|  | 32.7261 | 0.97661
|  | 32.7338 | 0.97626
|  | 32.7414 | 0.97644
|  | 32.749 | 0.97528
|  | 32.7567 | 0.97608
|  | 32.7643 | 0.97644
|  | 32.7719 | 0.97652
|  | 32.7796 | 0.97599
|  | 32.7872 | 0.97652
|  | 32.7948 | 0.97573
|  | 32.8024 | 0.9759
|  | 32.8101 | 0.97617
|  | 32.8177 | 0.9759
|  | 32.8253 | 0.97581
|  | 32.8329 | 0.97635
|  | 32.8405 | 0.97573
|  | 32.8481 | 0.9759
|  | 32.8557 | 0.97626
|  | 32.8634 | 0.97546
|  | 32.871 | 0.97608
|  | 32.8786 | 0.9759
|  | 32.8862 | 0.97573
|  | 32.8938 | 0.9759
|  | 32.9014 | 0.97537
|  | 32.909 | 0.97599
|  | 32.9166 | 0.97626
|  | 32.9242 | 0.97581
|  | 32.9317 | 0.9759
|  | 32.9393 | 0.97573
|  | 32.9469 | 0.97546
|  | 32.9545 | 0.97635
|  | 32.9621 | 0.97546
|  | 32.9697 | 0.97599
|  | 32.9773 | 0.97564
|  | 32.9848 | 0.97652
|  | 32.9924 | 0.97546
|  | 33 | 0.97502
|  | 33.0076 | 0.97573
|  | 33.0151 | 0.97564
|  | 33.0227 | 0.97564
|  | 33.0303 | 0.97546
|  | 33.0379 | 0.97528
|  | 33.0454 | 0.97555
|  | 33.053 | 0.97573
|  | 33.0606 | 0.97555
|  | 33.0681 | 0.9752
|  | 33.0757 | 0.97537
|  | 33.0832 | 0.97546
|  | 33.0908 | 0.97564
|  | 33.0983 | 0.97528
|  | 33.1059 | 0.97537
|  | 33.1134 | 0.9751
|  | 33.121 | 0.97528
|  | 33.1285 | 0.97546
|  | 33.1361 | 0.97528
|  | 33.1436 | 0.9752
|  | 33.1512 | 0.97502
|  | 33.1587 | 0.97537
|  | 33.1662 | 0.9759
|  | 33.1738 | 0.9752
|  | 33.1813 | 0.97528
|  | 33.1889 | 0.97466
|  | 33.1964 | 0.97555
|  | 33.2039 | 0.97493
|  | 33.2114 | 0.9752
|  | 33.219 | 0.97502
|  | 33.2265 | 0.9752
|  | 33.234 | 0.97484
|  | 33.2415 | 0.97484
|  | 33.2491 | 0.97475
|  | 33.2566 | 0.9751
|  | 33.2641 | 0.9744
|  | 33.2716 | 0.97466
|  | 33.2791 | 0.97466
|  | 33.2866 | 0.9752
|  | 33.2941 | 0.97484
|  | 33.3017 | 0.97475
|  | 33.3092 | 0.97493
|  | 33.3167 | 0.97484
|  | 33.3242 | 0.97502
|  | 33.3317 | 0.97493
|  | 33.3392 | 0.9752
|  | 33.3467 | 0.9752
|  | 33.3542 | 0.97555
|  | 33.3617 | 0.9752
|  | 33.3691 | 0.97484
|  | 33.3766 | 0.97413
|  | 33.3841 | 0.9751
|  | 33.3916 | 0.97466
|  | 33.3991 | 0.9752
|  | 33.4066 | 0.97449
|  | 33.4141 | 0.97493
|  | 33.4215 | 0.97484
|  | 33.429 | 0.97493
|  | 33.4365 | 0.97475
|  | 33.444 | 0.9752
|  | 33.4515 | 0.9744
|  | 33.4589 | 0.97475
|  | 33.4664 | 0.97466
|  | 33.4739 | 0.97422
|  | 33.4813 | 0.9744
|  | 33.4888 | 0.97431
|  | 33.4963 | 0.97466
|  | 33.5037 | 0.97457
|  | 33.5112 | 0.97466
|  | 33.5187 | 0.97457
|  | 33.5261 | 0.97475
|  | 33.5336 | 0.97466
|  | 33.541 | 0.9736
|  | 33.5485 | 0.97431
|  | 33.5559 | 0.9744
|  | 33.5634 | 0.97475
|  | 33.5708 | 0.97466
|  | 33.5783 | 0.9744
|  | 33.5857 | 0.97484
|  | 33.5932 | 0.9744
|  | 33.6006 | 0.97484
|  | 33.608 | 0.97396
|  | 33.6155 | 0.97484
|  | 33.6229 | 0.97413
|  | 33.6303 | 0.97466
|  | 33.6378 | 0.97413
|  | 33.6452 | 0.97386
|  | 33.6526 | 0.97502
|  | 33.6601 | 0.97413
|  | 33.6675 | 0.97466
|  | 33.6749 | 0.97449
|  | 33.6823 | 0.97457
|  | 33.6898 | 0.97449
|  | 33.6972 | 0.97449
|  | 33.7046 | 0.9736
|  | 33.712 | 0.97431
|  | 33.7194 | 0.97484
|  | 33.7268 | 0.97449
|  | 33.7343 | 0.97475
|  | 33.7417 | 0.97457
|  | 33.7491 | 0.97484
|  | 33.7565 | 0.97431
|  | 33.7639 | 0.97475
|  | 33.7713 | 0.97449
|  | 33.7787 | 0.97457
|  | 33.7861 | 0.97457
|  | 33.7935 | 0.97493
|  | 33.8009 | 0.97475
|  | 33.8083 | 0.9752
|  | 33.8157 | 0.97449
|  | 33.8231 | 0.97457
|  | 33.8305 | 0.97528
|  | 33.8378 | 0.97493
|  | 33.8452 | 0.97475
|  | 33.8526 | 0.9751
|  | 33.86 | 0.97493
|  | 33.8674 | 0.9751
|  | 33.8748 | 0.97457
|  | 33.8821 | 0.97457
|  | 33.8895 | 0.97484
|  | 33.8969 | 0.97484
|  | 33.9043 | 0.97502
|  | 33.9116 | 0.97493
|  | 33.919 | 0.97475
|  | 33.9264 | 0.9752
|  | 33.9338 | 0.97484
|  | 33.9411 | 0.97466
|  | 33.9485 | 0.97466
|  | 33.9559 | 0.97564
|  | 33.9632 | 0.9752
|  | 33.9706 | 0.9759
|  | 33.9779 | 0.97493
|  | 33.9853 | 0.9751
|  | 33.9926 | 0.9751
|  | 34 | 0.97564
|  | 34.0074 | 0.97528
|  | 34.0147 | 0.97564
|  | 34.0221 | 0.97573
|  | 34.0294 | 0.97564
|  | 34.0367 | 0.97502
|  | 34.0441 | 0.9759
|  | 34.0514 | 0.97555
|  | 34.0588 | 0.97573
|  | 34.0661 | 0.97502
|  | 34.0735 | 0.97546
|  | 34.0808 | 0.97546
|  | 34.0881 | 0.97581
|  | 34.0955 | 0.97599
|  | 34.1028 | 0.97555
|  | 34.1101 | 0.97581
|  | 34.1174 | 0.9759
|  | 34.1248 | 0.97555
|  | 34.1321 | 0.9759
|  | 34.1394 | 0.97617
|  | 34.1467 | 0.97564
|  | 34.1541 | 0.97581
|  | 34.1614 | 0.97537
|  | 34.1687 | 0.97599
|  | 34.176 | 0.97573
|  | 34.1833 | 0.97581
|  | 34.1906 | 0.97581
|  | 34.198 | 0.97564
|  | 34.2053 | 0.97546
|  | 34.2126 | 0.97617
|  | 34.2199 | 0.97555
|  | 34.2272 | 0.97564
|  | 34.2345 | 0.97546
|  | 34.2418 | 0.97573
|  | 34.2491 | 0.97502
|  | 34.2564 | 0.97528
|  | 34.2637 | 0.97608
|  | 34.271 | 0.9751
|  | 34.2783 | 0.9751
|  | 34.2856 | 0.97502
|  | 34.2929 | 0.97564
|  | 34.3001 | 0.97564
|  | 34.3074 | 0.97546
|  | 34.3147 | 0.9751
|  | 34.322 | 0.97484
|  | 34.3293 | 0.97502
|  | 34.3366 | 0.97564
|  | 34.3438 | 0.97546
|  | 34.3511 | 0.9752
|  | 34.3584 | 0.97564
|  | 34.3657 | 0.9752
|  | 34.373 | 0.97573
|  | 34.3802 | 0.97502
|  | 34.3875 | 0.97502
|  | 34.3948 | 0.9752
|  | 34.402 | 0.97546
|  | 34.4093 | 0.9752
|  | 34.4166 | 0.97502
|  | 34.4238 | 0.97546
|  | 34.4311 | 0.97502
|  | 34.4384 | 0.9752
|  | 34.4456 | 0.9751
|  | 34.4529 | 0.9752
|  | 34.4601 | 0.97555
|  | 34.4674 | 0.97475
|  | 34.4746 | 0.97484
|  | 34.4819 | 0.9744
|  | 34.4891 | 0.97484
|  | 34.4964 | 0.97475
|  | 34.5036 | 0.97502
|  | 34.5109 | 0.9752
|  | 34.5181 | 0.97493
|  | 34.5254 | 0.97528
|  | 34.5326 | 0.97484
|  | 34.5398 | 0.97484
|  | 34.5471 | 0.97502
|  | 34.5543 | 0.97457
|  | 34.5615 | 0.97502
|  | 34.5688 | 0.97484
|  | 34.576 | 0.97502
|  | 34.5832 | 0.97422
|  | 34.5905 | 0.97475
|  | 34.5977 | 0.97484
|  | 34.6049 | 0.9751
|  | 34.6121 | 0.97457
|  | 34.6194 | 0.97457
|  | 34.6266 | 0.97528
|  | 34.6338 | 0.97484
|  | 34.641 | 0.97484
|  | 34.6482 | 0.97431
|  | 34.6554 | 0.97484
|  | 34.6627 | 0.97466
|  | 34.6699 | 0.97502
|  | 34.6771 | 0.97457
|  | 34.6843 | 0.9751
|  | 34.6915 | 0.97546
|  | 34.6987 | 0.9752
|  | 34.7059 | 0.97475
|  | 34.7131 | 0.97475
|  | 34.7203 | 0.97564
|  | 34.7275 | 0.97475
|  | 34.7347 | 0.97484
|  | 34.7419 | 0.97449
|  | 34.7491 | 0.9751
|  | 34.7563 | 0.97413
|  | 34.7635 | 0.97493
|  | 34.7707 | 0.97528
|  | 34.7779 | 0.97493
|  | 34.7851 | 0.97573
|  | 34.7922 | 0.97528
|  | 34.7994 | 0.97449
|  | 34.8066 | 0.9751
|  | 34.8138 | 0.97475
|  | 34.821 | 0.97493
|  | 34.8281 | 0.97502
|  | 34.8353 | 0.9744
|  | 34.8425 | 0.97493
|  | 34.8497 | 0.97475
|  | 34.8569 | 0.9751
|  | 34.864 | 0.9752
|  | 34.8712 | 0.97502
|  | 34.8784 | 0.9751
|  | 34.8855 | 0.97546
|  | 34.8927 | 0.97564
|  | 34.8999 | 0.9751
|  | 34.907 | 0.9752
|  | 34.9142 | 0.97528
|  | 34.9213 | 0.97564
|  | 34.9285 | 0.97537
|  | 34.9357 | 0.97555
|  | 34.9428 | 0.97564
|  | 34.95 | 0.97555
|  | 34.9571 | 0.97564
|  | 34.9643 | 0.97537
|  | 34.9714 | 0.97581
|  | 34.9786 | 0.97581
|  | 34.9857 | 0.97599
|  | 34.9929 | 0.9759
|  | 35 | 0.9752
|  | 35.0071 | 0.97599
|  | 35.0143 | 0.97608
|  | 35.0214 | 0.97537
|  | 35.0286 | 0.97581
|  | 35.0357 | 0.97555
|  | 35.0428 | 0.97537
|  | 35.05 | 0.97573
|  | 35.0571 | 0.97599
|  | 35.0642 | 0.97555
|  | 35.0714 | 0.97608
|  | 35.0785 | 0.9759
|  | 35.0856 | 0.97537
|  | 35.0927 | 0.97564
|  | 35.0999 | 0.9751
|  | 35.107 | 0.97555
|  | 35.1141 | 0.97581
|  | 35.1212 | 0.97581
|  | 35.1283 | 0.97626
|  | 35.1355 | 0.97581
|  | 35.1426 | 0.9752
|  | 35.1497 | 0.97573
|  | 35.1568 | 0.97502
|  | 35.1639 | 0.97537
|  | 35.171 | 0.97555
|  | 35.1781 | 0.97546
|  | 35.1852 | 0.97528
|  | 35.1923 | 0.9752
|  | 35.1994 | 0.97581
|  | 35.2065 | 0.9752
|  | 35.2136 | 0.9752
|  | 35.2207 | 0.97546
|  | 35.2278 | 0.97537
|  | 35.2349 | 0.9751
|  | 35.242 | 0.9759
|  | 35.2491 | 0.97555
|  | 35.2562 | 0.97528
|  | 35.2633 | 0.97528
|  | 35.2704 | 0.9752
|  | 35.2775 | 0.9752
|  | 35.2846 | 0.9752
|  | 35.2916 | 0.9752
|  | 35.2987 | 0.97555
|  | 35.3058 | 0.97475
|  | 35.3129 | 0.97573
|  | 35.32 | 0.97493
|  | 35.327 | 0.97493
|  | 35.3341 | 0.97493
|  | 35.3412 | 0.97449
|  | 35.3483 | 0.9752
|  | 35.3553 | 0.9751
|  | 35.3624 | 0.97457
|  | 35.3695 | 0.97493
|  | 35.3765 | 0.97475
|  | 35.3836 | 0.97466
|  | 35.3907 | 0.97475
|  | 35.3977 | 0.97466
|  | 35.4048 | 0.97466
|  | 35.4119 | 0.97528
|  | 35.4189 | 0.97528
|  | 35.426 | 0.97546
|  | 35.433 | 0.97537
|  | 35.4401 | 0.97546
|  | 35.4471 | 0.97475
|  | 35.4542 | 0.97502
|  | 35.4612 | 0.97528
|  | 35.4683 | 0.97537
|  | 35.4753 | 0.97484
|  | 35.4824 | 0.97502
|  | 35.4894 | 0.97546
|  | 35.4965 | 0.97466
|  | 35.5035 | 0.9751
|  | 35.5106 | 0.97528
|  | 35.5176 | 0.97475
|  | 35.5246 | 0.97484
|  | 35.5317 | 0.97528
|  | 35.5387 | 0.97546
|  | 35.5457 | 0.9752
|  | 35.5528 | 0.97528
|  | 35.5598 | 0.9751
|  | 35.5668 | 0.97555
|  | 35.5739 | 0.9752
|  | 35.5809 | 0.97493
|  | 35.5879 | 0.97528
|  | 35.5949 | 0.97493
|  | 35.602 | 0.97537
|  | 35.609 | 0.97475
|  | 35.616 | 0.97537
|  | 35.623 | 0.97537
|  | 35.63 | 0.9752
|  | 35.6371 | 0.97528
|  | 35.6441 | 0.97537
|  | 35.6511 | 0.97573
|  | 35.6581 | 0.97573
|  | 35.6651 | 0.97555
|  | 35.6721 | 0.97546
|  | 35.6791 | 0.97546
|  | 35.6861 | 0.97608
|  | 35.6931 | 0.97555
|  | 35.7001 | 0.97599
|  | 35.7071 | 0.97652
|  | 35.7141 | 0.97626
|  | 35.7211 | 0.97537
|  | 35.7281 | 0.97599
|  | 35.7351 | 0.9767
|  | 35.7421 | 0.97652
|  | 35.7491 | 0.97599
|  | 35.7561 | 0.9751
|  | 35.7631 | 0.97599
|  | 35.7701 | 0.97617
|  | 35.7771 | 0.97564
|  | 35.7841 | 0.97599
|  | 35.7911 | 0.97564
|  | 35.798 | 0.97599
|  | 35.805 | 0.97608
|  | 35.812 | 0.97564
|  | 35.819 | 0.97599
|  | 35.826 | 0.97635
|  | 35.8329 | 0.97608
|  | 35.8399 | 0.97626
|  | 35.8469 | 0.97635
|  | 35.8539 | 0.97564
|  | 35.8608 | 0.97626
|  | 35.8678 | 0.9759
|  | 35.8748 | 0.9759
|  | 35.8818 | 0.97608
|  | 35.8887 | 0.9759
|  | 35.8957 | 0.9759
|  | 35.9026 | 0.9759
|  | 35.9096 | 0.97573
|  | 35.9166 | 0.97546
|  | 35.9235 | 0.97573
|  | 35.9305 | 0.97493
|  | 35.9374 | 0.97537
|  | 35.9444 | 0.97537
|  | 35.9514 | 0.97546
|  | 35.9583 | 0.97564
|  | 35.9653 | 0.97555
|  | 35.9722 | 0.97555
|  | 35.9792 | 0.97502
|  | 35.9861 | 0.97555
|  | 35.9931 | 0.9759
|  | 36 | 0.97528
|  | 36.0069 | 0.97599
|  | 36.0139 | 0.97546
|  | 36.0208 | 0.97581
|  | 36.0278 | 0.97546
|  | 36.0347 | 0.97573
|  | 36.0416 | 0.97564
|  | 36.0486 | 0.97599
|  | 36.0555 | 0.97528
|  | 36.0624 | 0.9759
|  | 36.0694 | 0.97546
|  | 36.0763 | 0.97635
|  | 36.0832 | 0.97581
|  | 36.0902 | 0.97555
|  | 36.0971 | 0.97581
|  | 36.104 | 0.97599
|  | 36.1109 | 0.97537
|  | 36.1179 | 0.97608
|  | 36.1248 | 0.97581
|  | 36.1317 | 0.9759
|  | 36.1386 | 0.97581
|  | 36.1455 | 0.97599
|  | 36.1525 | 0.97599
|  | 36.1594 | 0.97564
|  | 36.1663 | 0.97573
|  | 36.1732 | 0.97626
|  | 36.1801 | 0.97528
|  | 36.187 | 0.97546
|  | 36.1939 | 0.97564
|  | 36.2008 | 0.97528
|  | 36.2077 | 0.97573
|  | 36.2146 | 0.97608
|  | 36.2215 | 0.97546
|  | 36.2284 | 0.97573
|  | 36.2353 | 0.97573
|  | 36.2422 | 0.97555
|  | 36.2491 | 0.97599
|  | 36.256 | 0.97573
|  | 36.2629 | 0.97581
|  | 36.2698 | 0.97617
|  | 36.2767 | 0.97581
|  | 36.2836 | 0.9759
|  | 36.2905 | 0.97564
|  | 36.2974 | 0.97626
|  | 36.3043 | 0.97644
|  | 36.3112 | 0.97581
|  | 36.318 | 0.97644
|  | 36.3249 | 0.97599
|  | 36.3318 | 0.97644
|  | 36.3387 | 0.97626
|  | 36.3456 | 0.97626
|  | 36.3524 | 0.9767
|  | 36.3593 | 0.97626
|  | 36.3662 | 0.97626
|  | 36.3731 | 0.97635
|  | 36.3799 | 0.97661
|  | 36.3868 | 0.97608
|  | 36.3937 | 0.97688
|  | 36.4005 | 0.97652
|  | 36.4074 | 0.97661
|  | 36.4143 | 0.97705
|  | 36.4211 | 0.97705
|  | 36.428 | 0.97679
|  | 36.4349 | 0.97705
|  | 36.4417 | 0.97697
|  | 36.4486 | 0.97723
|  | 36.4555 | 0.97759
|  | 36.4623 | 0.97759
|  | 36.4692 | 0.97723
|  | 36.476 | 0.97803
|  | 36.4829 | 0.97759
|  | 36.4897 | 0.97829
|  | 36.4966 | 0.97794
|  | 36.5034 | 0.97776
|  | 36.5103 | 0.97829
|  | 36.5171 | 0.97829
|  | 36.524 | 0.97829
|  | 36.5308 | 0.97847
|  | 36.5377 | 0.97883
|  | 36.5445 | 0.97803
|  | 36.5513 | 0.97892
|  | 36.5582 | 0.97829
|  | 36.565 | 0.97856
|  | 36.5718 | 0.97892
|  | 36.5787 | 0.97892
|  | 36.5855 | 0.97873
|  | 36.5923 | 0.97883
|  | 36.5992 | 0.97883
|  | 36.606 | 0.97838
|  | 36.6128 | 0.97936
|  | 36.6197 | 0.97838
|  | 36.6265 | 0.97873
|  | 36.6333 | 0.97909
|  | 36.6401 | 0.97873
|  | 36.647 | 0.97865
|  | 36.6538 | 0.97838
|  | 36.6606 | 0.97892
|  | 36.6674 | 0.97873
|  | 36.6742 | 0.97883
|  | 36.6811 | 0.97856
|  | 36.6879 | 0.97856
|  | 36.6947 | 0.97927
|  | 36.7015 | 0.97838
|  | 36.7083 | 0.97785
|  | 36.7151 | 0.97865
|  | 36.7219 | 0.97829
|  | 36.7287 | 0.97873
|  | 36.7355 | 0.97829
|  | 36.7423 | 0.97785
|  | 36.7491 | 0.97812
|  | 36.756 | 0.97856
|  | 36.7628 | 0.97794
|  | 36.7696 | 0.97768
|  | 36.7764 | 0.97821
|  | 36.7831 | 0.97847
|  | 36.7899 | 0.97812
|  | 36.7967 | 0.97821
|  | 36.8035 | 0.97803
|  | 36.8103 | 0.97732
|  | 36.8171 | 0.97749
|  | 36.8239 | 0.97803
|  | 36.8307 | 0.97768
|  | 36.8375 | 0.97776
|  | 36.8443 | 0.97732
|  | 36.8511 | 0.97768
|  | 36.8578 | 0.97803
|  | 36.8646 | 0.97776
|  | 36.8714 | 0.97785
|  | 36.8782 | 0.97768
|  | 36.885 | 0.97776
|  | 36.8917 | 0.97768
|  | 36.8985 | 0.97732
|  | 36.9053 | 0.97741
|  | 36.9121 | 0.97749
|  | 36.9188 | 0.97714
|  | 36.9256 | 0.97732
|  | 36.9324 | 0.97723
|  | 36.9391 | 0.97749
|  | 36.9459 | 0.97741
|  | 36.9527 | 0.97697
|  | 36.9594 | 0.97759
|  | 36.9662 | 0.97714
|  | 36.973 | 0.97705
|  | 36.9797 | 0.97759
|  | 36.9865 | 0.97714
|  | 36.9932 | 0.9767
|  | 37 | 0.97697
|  | 37.0068 | 0.97741
|  | 37.0135 | 0.97768
|  | 37.0203 | 0.97741
|  | 37.027 | 0.97697
|  | 37.0338 | 0.97732
|  | 37.0405 | 0.97723
|  | 37.0473 | 0.97723
|  | 37.054 | 0.97705
|  | 37.0608 | 0.97679
|  | 37.0675 | 0.97714
|  | 37.0742 | 0.97652
|  | 37.081 | 0.97705
|  | 37.0877 | 0.97759
|  | 37.0945 | 0.97714
|  | 37.1012 | 0.97679
|  | 37.108 | 0.97714
|  | 37.1147 | 0.97723
|  | 37.1214 | 0.97688
|  | 37.1282 | 0.97652
|  | 37.1349 | 0.97679
|  | 37.1416 | 0.97661
|  | 37.1484 | 0.97688
|  | 37.1551 | 0.9767
|  | 37.1618 | 0.97661
|  | 37.1685 | 0.97661
|  | 37.1753 | 0.97697
|  | 37.182 | 0.97688
|  | 37.1887 | 0.97652
|  | 37.1954 | 0.97661
|  | 37.2022 | 0.9767
|  | 37.2089 | 0.97679
|  | 37.2156 | 0.97644
|  | 37.2223 | 0.97661
|  | 37.229 | 0.97652
|  | 37.2357 | 0.97617
|  | 37.2424 | 0.97652
|  | 37.2492 | 0.97697
|  | 37.2559 | 0.97599
|  | 37.2626 | 0.97644
|  | 37.2693 | 0.97661
|  | 37.276 | 0.97608
|  | 37.2827 | 0.97652
|  | 37.2894 | 0.97652
|  | 37.2961 | 0.97635
|  | 37.3028 | 0.97608
|  | 37.3095 | 0.97661
|  | 37.3162 | 0.9767
|  | 37.3229 | 0.97626
|  | 37.3296 | 0.97661
|  | 37.3363 | 0.97608
|  | 37.343 | 0.97626
|  | 37.3497 | 0.97626
|  | 37.3564 | 0.97608
|  | 37.3631 | 0.97581
|  | 37.3698 | 0.97581
|  | 37.3765 | 0.97564
|  | 37.3832 | 0.97555
|  | 37.3898 | 0.9759
|  | 37.3965 | 0.97564
|  | 37.4032 | 0.97617
|  | 37.4099 | 0.9759
|  | 37.4166 | 0.9759
|  | 37.4233 | 0.9759
|  | 37.4299 | 0.97617
|  | 37.4366 | 0.97617
|  | 37.4433 | 0.97581
|  | 37.45 | 0.97546
|  | 37.4566 | 0.97581
|  | 37.4633 | 0.97555
|  | 37.47 | 0.97573
|  | 37.4767 | 0.97546
|  | 37.4833 | 0.97573
|  | 37.49 | 0.97564
|  | 37.4967 | 0.97581
|  | 37.5033 | 0.9759
|  | 37.51 | 0.97581
|  | 37.5167 | 0.97599
|  | 37.5233 | 0.97626
|  | 37.53 | 0.97608
|  | 37.5366 | 0.97617
|  | 37.5433 | 0.9759
|  | 37.55 | 0.97537
|  | 37.5566 | 0.97661
|  | 37.5633 | 0.97617
|  | 37.5699 | 0.97644
|  | 37.5766 | 0.97635
|  | 37.5832 | 0.97573
|  | 37.5899 | 0.97626
|  | 37.5965 | 0.97555
|  | 37.6032 | 0.97626
|  | 37.6098 | 0.9759
|  | 37.6165 | 0.97581
|  | 37.6231 | 0.97635
|  | 37.6298 | 0.97573
|  | 37.6364 | 0.9752
|  | 37.6431 | 0.97555
|  | 37.6497 | 0.97564
|  | 37.6563 | 0.97546
|  | 37.663 | 0.97564
|  | 37.6696 | 0.97537
|  | 37.6763 | 0.9752
|  | 37.6829 | 0.97555
|  | 37.6895 | 0.97537
|  | 37.6962 | 0.9751
|  | 37.7028 | 0.97537
|  | 37.7094 | 0.97564
|  | 37.716 | 0.97555
|  | 37.7227 | 0.97528
|  | 37.7293 | 0.97475
|  | 37.7359 | 0.9752
|  | 37.7425 | 0.97546
|  | 37.7492 | 0.97546
|  | 37.7558 | 0.9751
|  | 37.7624 | 0.9751
|  | 37.769 | 0.97502
|  | 37.7757 | 0.9751
|  | 37.7823 | 0.97493
|  | 37.7889 | 0.97528
|  | 37.7955 | 0.9752
|  | 37.8021 | 0.97537
|  | 37.8087 | 0.97555
|  | 37.8153 | 0.97475
|  | 37.822 | 0.9751
|  | 37.8286 | 0.97502
|  | 37.8352 | 0.97599
|  | 37.8418 | 0.97537
|  | 37.8484 | 0.97502
|  | 37.855 | 0.97502
|  | 37.8616 | 0.97564
|  | 37.8682 | 0.97537
|  | 37.8748 | 0.97475
|  | 37.8814 | 0.97502
|  | 37.888 | 0.97493
|  | 37.8946 | 0.97484
|  | 37.9012 | 0.97466
|  | 37.9078 | 0.9752
|  | 37.9144 | 0.97431
|  | 37.921 | 0.97528
|  | 37.9276 | 0.97484
|  | 37.9342 | 0.9751
|  | 37.9407 | 0.97528
|  | 37.9473 | 0.97528
|  | 37.9539 | 0.97502
|  | 37.9605 | 0.9752
|  | 37.9671 | 0.97537
|  | 37.9737 | 0.97537

## Shearing
Shearing
Specimen 1 | [5 empty] | Specimen 2 | [5 empty] | Specimen 3
Axial strain | Deviator Stress | Volumetric strain | t | s' | p' | Axial strain | Deviator Stress | Volumetric strain | t | s' | p' | Axial strain | Deviator Stress | Volumetric strain | t | s' | p'
[%] | [kPa] | [%] | [kPa] | [kPa] | [kPa] | [%] | [kPa] | [%] | [kPa] | [kPa] | [kPa] | [%] | [kPa] | [%] | [kPa] | [kPa] | [kPa]
0 | 1.9864 | 0 | 0.99321 | 55.4682 | 55.1371 | 0 | 1.9851 | 0 | 0.99253 | 109.9625 | 109.6317 | 0 | 2.9251 | 0 | 1.4626 | 218.2726 | 217.785
0 | 1.771 | 0.00027096 | 0.8855 | 53.8255 | 53.5303 | 0 | 2.2532 | -0.0005392 | 1.1266 | 110.1167 | 109.7411 | 0.0023486 | 3.5496 | -0.00071979 | 1.7748 | 217.3049 | 216.7133
0.0012833 | 2.4582 | -8.8764e-05 | 1.2291 | 54.1891 | 53.7794 | 0.0016823 | 2.3144 | 0.00035634 | 1.1572 | 110.1572 | 109.7714 | 0.0044241 | 3.9416 | -8.9386e-05 | 1.9708 | 218.1008 | 217.4439
0.0030127 | 2.5602 | 8.8764e-05 | 1.2801 | 54.2101 | 53.7834 | 0.0028827 | 2.3914 | -0.00045011 | 1.1957 | 110.2707 | 109.8722 | 0.0063357 | 4.3026 | -8.9386e-05 | 2.1513 | 218.9413 | 218.2242
0.004924 | 2.5903 | 8.8764e-05 | 1.2952 | 54.2451 | 53.8134 | 0.0043559 | 2.5197 | -8.9085e-05 | 1.2599 | 110.3499 | 109.9299 | 0.0084931 | 4.6997 | 8.9386e-05 | 2.3498 | 218.3898 | 217.6065
0.0061345 | 2.6514 | 0.00053726 | 1.3257 | 54.2657 | 53.8238 | 0.0057381 | 2.6172 | -0.00027194 | 1.3086 | 110.3336 | 109.8974 | 0.0099496 | 4.9368 | -8.9386e-05 | 2.4684 | 220.0484 | 219.2256
0.0073541 | 2.379 | -0.00026629 | 1.1895 | 54.1095 | 53.713 | 0.0075568 | 2.4 | 0 | 1.2 | 110.215 | 109.815 | 0.011315 | 4.2129 | -0.00044693 | 2.1064 | 219.6265 | 218.9243
0.010212 | 2.4806 | 0.00071478 | 1.2403 | 54.1902 | 53.7768 | 0.010594 | 2.533 | -0.00045011 | 1.2665 | 110.2915 | 109.8694 | 0.013026 | 4.574 | -0.00044693 | 2.287 | 219.717 | 218.9547
0.012196 | 2.6287 | 0.00053726 | 1.3144 | 54.2743 | 53.8362 | 0.013022 | 2.6403 | -0.00036103 | 1.3202 | 110.3452 | 109.9052 | 0.015366 | 4.8934 | 0 | 2.4467 | 219.8967 | 219.0811
0.0151 | 2.679 | -0.00017753 | 1.3395 | 54.2995 | 53.853 | 0.014377 | 2.7584 | -8.9085e-05 | 1.3792 | 110.3942 | 109.9345 | 0.017451 | 5.2181 | 0 | 2.6091 | 220.1091 | 219.2394
0.016292 | 2.7094 | -8.8764e-05 | 1.3547 | 54.2647 | 53.8131 | 0.015641 | 2.8868 | -0.00018286 | 1.4434 | 110.4484 | 109.9673 | 0.019362 | 5.5274 | 8.9386e-05 | 2.7637 | 220.1737 | 219.2525
0.017939 | 2.7396 | -0.00026629 | 1.3698 | 54.3098 | 53.8532 | 0.01866 | 3.0249 | -8.9085e-05 | 1.5125 | 110.4975 | 109.9933 | 0.021183 | 5.8057 | -8.9386e-05 | 2.9029 | 220.3129 | 219.3453
0.019414 | 2.7852 | 0 | 1.3926 | 54.3026 | 53.8384 | 0.019615 | 3.1586 | -0.00045011 | 1.5793 | 110.5544 | 110.0279 | 0.023741 | 6.1199 | -0.00044693 | 3.06 | 220.44 | 219.42
0.021061 | 2.8462 | 0.00027096 | 1.4231 | 54.3331 | 53.8587 | 0.020479 | 3.282 | -0.00036103 | 1.641 | 110.631 | 110.084 | 0.024933 | 6.4243 | -0.00044693 | 3.2121 | 220.5322 | 219.4615
0.0228 | 2.9072 | -0.00017753 | 1.4536 | 54.3936 | 53.9091 | 0.023171 | 3.3995 | 0 | 1.6998 | 110.6998 | 110.1332 | 0.02761 | 6.7074 | -0.00044693 | 3.3537 | 220.6737 | 219.5558
0.02574 | 2.983 | 8.8764e-05 | 1.4915 | 54.4115 | 53.9143 | 0.025589 | 3.5275 | 0.00017817 | 1.7638 | 110.7637 | 110.1758 | 0.028565 | 6.986 | 8.9386e-05 | 3.493 | 220.893 | 219.7286
0.026349 | 3.0341 | 0.0001822 | 1.5171 | 54.447 | 53.9414 | 0.027999 | 3.6761 | 0.00017817 | 1.838 | 110.828 | 110.2153 | 0.031342 | 7.2742 | -0.00035754 | 3.6371 | 220.7471 | 219.5348
0.030354 | 3.1148 | -0.00044382 | 1.5574 | 54.5875 | 54.0683 | 0.029864 | 3.7785 | 0 | 1.8892 | 110.8892 | 110.2595 | 0.032644 | 7.5526 | -0.00017877 | 3.7763 | 221.1563 | 219.8976
0.031738 | 3.2067 | -0.00026629 | 1.6033 | 54.5434 | 54.0089 | 0.031146 | 3.9275 | -0.00036103 | 1.9638 | 110.9638 | 110.3092 | 0.035074 | 7.8461 | 0.00026816 | 3.923 | 221.293 | 219.9853
0.032784 | 3.2934 | 0.00044849 | 1.6467 | 54.5767 | 54.0278 | 0.032019 | 4.0869 | 0.00017817 | 2.0435 | 111.0335 | 110.3523 | 0.036703 | 8.0986 | -8.9386e-05 | 4.0493 | 221.4193 | 220.0695
0.035041 | 3.4004 | 8.8764e-05 | 1.7002 | 54.6102 | 54.0435 | 0.034447 | 4.2561 | 0 | 2.1281 | 111.1181 | 110.4087 | 0.038224 | 8.3459 | -0.00026816 | 4.1729 | 221.523 | 220.132
0.036771 | 3.5126 | 0 | 1.7563 | 54.6763 | 54.0909 | 0.035229 | 4.4259 | -0.00036103 | 2.213 | 111.193 | 110.4554 | 0.041501 | 8.6338 | -0.00044693 | 4.3169 | 221.687 | 220.248
0.03921 | 3.2501 | -8.8764e-05 | 1.625 | 54.555 | 54.0134 | 0.037657 | 4.5796 | -0.00036103 | 2.2898 | 111.2749 | 110.5116 | 0.042712 | 8.9019 | 0 | 4.451 | 221.811 | 220.3273
0.039028 | 3.0141 | 0 | 1.5071 | 54.4371 | 53.9347 | 0.039212 | 4.744 | -0.00027194 | 2.372 | 111.367 | 110.5764 | 0.04445 | 9.1181 | -0.00017877 | 4.5591 | 221.9091 | 220.3894
0.043024 | 2.7766 | 0.0001822 | 1.3883 | 54.3083 | 53.8455 | 0.042285 | 4.9644 | 0 | 2.4822 | 111.4772 | 110.6498 | 0.046444 | 9.3652 | -8.9386e-05 | 4.6826 | 222.0626 | 220.5018
0.044498 | 2.5196 | 0 | 1.2598 | 54.2198 | 53.7999 | 0.04495 | 5.1283 | -0.00027194 | 2.5641 | 111.5592 | 110.7045 | 0.048619 | 9.6071 | -0.0006304 | 4.8035 | 222.1736 | 220.5724
0.0465 | 2.2572 | 0.0001822 | 1.1286 | 54.0586 | 53.6824 | 0.045977 | 5.2877 | -0.00027194 | 2.6438 | 111.6489 | 110.7676 | 0.050085 | 9.8544 | -0.00026816 | 4.9272 | 222.2972 | 220.6548
0.048057 | 1.9745 | 0 | 0.98723 | 53.9472 | 53.6182 | 0.046759 | 5.4368 | -0.00062828 | 2.7184 | 111.7235 | 110.8173 | 0.052443 | 10.1116 | 8.9386e-05 | 5.0558 | 222.4458 | 220.7605
0.048758 | 1.6972 | -0.00017753 | 0.84859 | 53.7986 | 53.5157 | 0.049624 | 5.5903 | 8.9085e-05 | 2.7951 | 111.7951 | 110.8634 | 0.05521 | 10.3635 | -0.00017877 | 5.1818 | 222.4518 | 220.7245
0.052653 | 1.7984 | 0 | 0.8992 | 53.8092 | 53.5095 | 0.051097 | 5.7495 | -0.00018286 | 2.8747 | 111.8748 | 110.9165 | 0.05643 | 10.6058 | -0.0010773 | 5.3029 | 222.513 | 220.7454
0.053345 | 1.911 | 0.00044849 | 0.95549 | 53.9154 | 53.5969 | 0.052916 | 5.893 | 0 | 2.9465 | 111.9465 | 110.9643 | 0.057641 | 10.8583 | 0.00017877 | 5.4292 | 222.5591 | 220.7494
0.05512 | 2.0181 | 0.00044849 | 1.009 | 53.949 | 53.6126 | 0.054298 | 6.0265 | -8.9085e-05 | 3.0132 | 112.0032 | 110.9988 | 0.059725 | 11.0691 | -0.00053631 | 5.5346 | 222.6446 | 220.7998
0.056394 | 2.1254 | 0 | 1.0627 | 54.0127 | 53.6585 | 0.056826 | 6.1388 | -0.00027194 | 3.0694 | 112.0595 | 111.0363 | 0.06181 | 11.2645 | 8.9386e-05 | 5.6322 | 222.7022 | 220.8248
0.060299 | 2.2266 | 8.8764e-05 | 1.1133 | 54.0633 | 53.6922 | 0.059772 | 6.2871 | 0.00026726 | 3.1435 | 112.1185 | 111.0707 | 0.064823 | 11.511 | -8.9386e-05 | 5.7555 | 222.7355 | 220.817
0.060817 | 2.3085 | -0.00017753 | 1.1542 | 54.1043 | 53.7195 | 0.061327 | 6.4308 | 0 | 3.2154 | 112.1904 | 111.1186 | 0.066862 | 11.758 | 0 | 5.879 | 222.809 | 220.8493
0.063593 | 2.3691 | -0.00017753 | 1.1845 | 54.1345 | 53.7397 | 0.0622 | 6.585 | -0.00045011 | 3.2925 | 112.2676 | 111.1701 | 0.0685 | 11.9638 | -0.00044693 | 5.9819 | 223.012 | 221.018
0.064895 | 2.3993 | 0.0001822 | 1.1997 | 54.1496 | 53.7498 | 0.064538 | 6.7438 | 0.00017817 | 3.3719 | 112.3569 | 111.2329 | 0.069802 | 12.1853 | -8.9386e-05 | 6.0927 | 223.1427 | 221.1118
0.065505 | 2.4094 | -0.00026629 | 1.2047 | 54.1147 | 53.7132 | 0.067056 | 6.8664 | -0.00027194 | 3.4332 | 112.4182 | 111.2738 | 0.071969 | 12.4064 | 8.9386e-05 | 6.2032 | 223.3332 | 221.2655
0.068162 | 2.4033 | 0.00035973 | 1.2016 | 54.1316 | 53.731 | 0.068175 | 7.0051 | -0.00036103 | 3.5026 | 112.4876 | 111.3201 | 0.074572 | 12.6427 | -0.00044693 | 6.3214 | 223.4614 | 221.3543
0.072103 | 2.4279 | -0.0037421 | 1.2139 | 54.0343 | 53.6297 | 0.069439 | 7.154 | -0.00027194 | 3.577 | 112.552 | 111.3597 | 0.076484 | 12.8794 | -0.00035754 | 6.4397 | 223.6197 | 221.4732
0.072185 | 2.4431 | -0.0030273 | 1.2216 | 54.0819 | 53.6747 | 0.07374 | 7.3017 | -0.00045011 | 3.6508 | 112.6209 | 111.4039 | 0.077512 | 13.0597 | -0.00044693 | 6.5298 | 223.7599 | 221.5833
0.071667 | 2.4434 | -0.0032936 | 1.2217 | 54.122 | 53.7148 | 0.075204 | 7.4556 | -8.9085e-05 | 3.7278 | 112.6978 | 111.4552 | 0.080498 | 13.27 | -0.00035754 | 6.635 | 223.715 | 221.5034
0.075571 | 2.4676 | -0.0036533 | 1.2338 | 54.0942 | 53.683 | 0.076423 | 7.5891 | -0.00027194 | 3.7945 | 112.7596 | 111.4947 | 0.082738 | 13.4961 | -0.00071979 | 6.7481 | 224.0882 | 221.8388
0.078702 | 2.5023 | -0.0030273 | 1.2512 | 54.1415 | 53.7245 | 0.077287 | 7.7124 | -0.00071737 | 3.8562 | 112.8113 | 111.5259 | 0.083084 | 13.6974 | -0.00044693 | 6.8487 | 224.2187 | 221.9358
0.080086 | 2.5583 | -0.0035646 | 1.2792 | 54.1596 | 53.7332 | 0.079024 | 7.8456 | -0.00018286 | 3.9228 | 112.8778 | 111.5702 | 0.085077 | 13.8978 | -8.9386e-05 | 6.9489 | 224.3589 | 222.0426
0.08348 | 2.6187 | -0.0040084 | 1.3093 | 54.1698 | 53.7333 | 0.081106 | 7.9787 | 0.00044543 | 3.9893 | 112.9443 | 111.6145 | 0.086115 | 14.0781 | -8.9386e-05 | 7.039 | 224.459 | 222.1127
0.08409 | 2.6594 | -0.0032048 | 1.3297 | 54.2201 | 53.7768 | 0.082407 | 8.1121 | -0.00036103 | 4.056 | 113.0211 | 111.6691 | 0.087508 | 14.2633 | -0.00026816 | 7.1316 | 224.5517 | 222.1745
0.085301 | 2.7103 | -0.0037421 | 1.3551 | 54.2256 | 53.7738 | 0.085098 | 8.2295 | -8.9085e-05 | 4.1147 | 113.0997 | 111.7282 | 0.090894 | 14.4424 | -0.0006304 | 7.2212 | 224.6312 | 222.2242
0.088596 | 2.7757 | -0.0036533 | 1.3879 | 54.2583 | 53.7957 | 0.08839 | 8.3569 | -0.00027194 | 4.1784 | 113.1635 | 111.7707 | 0.092177 | 14.5863 | -8.9386e-05 | 7.2932 | 224.7032 | 222.2721
0.088423 | 2.8219 | -0.0034711 | 1.411 | 54.2614 | 53.791 | 0.089427 | 8.4698 | -0.00080645 | 4.2349 | 113.22 | 111.8083 | 0.094034 | 14.7506 | -0.00035754 | 7.3753 | 224.7854 | 222.3269
0.091717 | 2.9182 | -0.0036533 | 1.4591 | 54.3095 | 53.8231 | 0.091946 | 8.6078 | -8.9085e-05 | 4.3039 | 113.2889 | 111.8543 | 0.096884 | 14.9506 | -0.00053631 | 7.4753 | 224.9054 | 222.4136
0.093529 | 3.0252 | -0.0031161 | 1.5126 | 54.3629 | 53.8587 | 0.093501 | 8.7462 | -0.00045011 | 4.3731 | 113.3582 | 111.9005 | 0.098622 | 15.1408 | -0.00053631 | 7.5704 | 224.9805 | 222.457
0.094921 | 3.1375 | -0.0032048 | 1.5687 | 54.4291 | 53.9062 | 0.094456 | 8.8643 | 0.00026726 | 4.4321 | 113.4021 | 111.9247 | 0.099833 | 15.3261 | 0.00017877 | 7.6631 | 225.073 | 222.5187
0.097624 | 3.2647 | -0.0032936 | 1.6323 | 54.5027 | 53.9586 | 0.095829 | 8.9822 | 8.9085e-05 | 4.4911 | 113.4611 | 111.964 | 0.10174 | 15.5162 | -0.0006304 | 7.7581 | 225.0781 | 222.4921
0.098325 | 3.3414 | -0.0035646 | 1.6707 | 54.5311 | 53.9742 | 0.097538 | 9.0587 | 8.9085e-05 | 4.5294 | 113.4893 | 111.9796 | 0.10443 | 15.7317 | -0.0006304 | 7.8658 | 225.0459 | 222.424
0.098407 | 3.3362 | -0.0032048 | 1.6681 | 54.5784 | 54.0224 | 0.099321 | 9.1661 | -0.00071737 | 4.5831 | 113.5431 | 112.0155 | 0.10622 | 15.927 | -8.9386e-05 | 7.9635 | 225.0235 | 222.369
0.10318 | 3.4523 | -0.0032936 | 1.7262 | 54.5965 | 54.0212 | 0.10209 | 9.2731 | -0.0005392 | 4.6366 | 113.5966 | 112.0511 | 0.10784 | 16.0966 | 0.00017877 | 8.0483 | 225.1083 | 222.4255
0.10422 | 3.6058 | -0.0029386 | 1.8029 | 54.6832 | 54.0822 | 0.1046 | 9.3802 | -0.00045011 | 4.6901 | 113.6501 | 112.0868 | 0.1087 | 16.2458 | -0.00035754 | 8.1229 | 225.2229 | 222.5153
0.10864 | 3.8502 | -0.0033824 | 1.9251 | 54.8055 | 54.1638 | 0.10625 | 9.4876 | 0.00017817 | 4.7438 | 113.7038 | 112.1225 | 0.11173 | 16.4353 | 0 | 8.2177 | 225.4177 | 222.6784
0.10966 | 4.0857 | -0.0034711 | 2.0429 | 55.5032 | 54.8223 | 0.10755 | 9.5952 | -0.00062828 | 4.7976 | 113.7677 | 112.1685 | 0.11372 | 16.6356 | -0.00026816 | 8.3178 | 225.5078 | 222.7352
0.11059 | 4.311 | -0.0037421 | 2.1555 | 55.0059 | 54.2874 | 0.10937 | 9.7077 | 0.00044543 | 4.8539 | 113.8238 | 112.2059 | 0.11424 | 16.8109 | -0.00026816 | 8.4054 | 225.6555 | 222.8537
0.11067 | 4.4852 | -0.002761 | 2.2426 | 55.1229 | 54.3754 | 0.11082 | 9.841 | 0 | 4.9205 | 113.9005 | 112.2603 | 0.11546 | 16.9445 | -0.00071979 | 8.4722 | 225.8623 | 223.0382
0.11454 | 4.9964 | -0.0029386 | 2.4982 | 55.3685 | 54.5358 | 0.11336 | 9.9841 | 0.00017817 | 4.9921 | 113.992 | 112.328 | 0.11746 | 17.0932 | -0.00026816 | 8.5466 | 226.0266 | 223.1778
0.11603 | 5.4009 | -0.0032048 | 2.7004 | 55.5608 | 54.6607 | 0.11579 | 10.1376 | -0.00027194 | 5.0688 | 114.0888 | 112.3992 | 0.12129 | 17.3029 | -0.00026816 | 8.6514 | 226.2315 | 223.3477
0.11724 | 5.6875 | -0.0035646 | 2.8438 | 55.6942 | 54.7462 | 0.11726 | 10.2605 | -0.00018286 | 5.1303 | 114.1453 | 112.4352 | 0.1219 | 17.4832 | -0.00053631 | 8.7416 | 226.1917 | 223.2778
0.11915 | 5.979 | -0.0030273 | 2.9895 | 55.8298 | 54.8333 | 0.11952 | 10.3831 | -0.00018286 | 5.1916 | 114.2066 | 112.4761 | 0.12379 | 17.6113 | -8.9386e-05 | 8.8056 | 226.1457 | 223.2104
0.12183 | 6.3675 | -0.0035646 | 3.1838 | 56.0342 | 54.9729 | 0.12212 | 10.5313 | -0.00062828 | 5.2657 | 114.2807 | 112.5255 | 0.12501 | 17.7397 | -0.0006304 | 8.8698 | 226.2299 | 223.2733
0.12113 | 6.6139 | -0.0030273 | 3.3069 | 56.1473 | 55.045 | 0.12298 | 10.6751 | 0 | 5.3376 | 114.3526 | 112.5734 | 0.12848 | 17.9186 | -0.00044693 | 8.9593 | 226.3593 | 223.3729
0.12532 | 7.0992 | -0.0031161 | 3.5496 | 56.3699 | 55.1867 | 0.124 | 10.8034 | 0 | 5.4017 | 114.4167 | 112.6161 | 0.12953 | 18.0883 | -0.00044693 | 9.0442 | 226.4442 | 223.4295
0.12826 | 7.5029 | -0.0032936 | 3.7515 | 56.5718 | 55.3214 | 0.12536 | 10.9007 | 8.9085e-05 | 5.4503 | 114.4303 | 112.6135 | 0.13031 | 18.2273 | -0.00053631 | 9.1136 | 226.5437 | 223.5058
0.12887 | 7.8769 | -0.0028498 | 3.9384 | 56.7588 | 55.4459 | 0.12863 | 11.0382 | 0.00017817 | 5.5191 | 114.4791 | 112.6394 | 0.13135 | 18.3351 | -0.00035754 | 9.1676 | 226.5776 | 223.5218
0.13113 | 8.327 | -0.0031161 | 4.1635 | 56.9839 | 55.596 | 0.13001 | 11.1509 | -8.9085e-05 | 5.5755 | 114.5305 | 112.672 | 0.13384 | 18.4783 | -0.0006304 | 9.2392 | 226.6692 | 223.5895
0.13252 | 8.6186 | -0.0032936 | 4.3093 | 57.1297 | 55.6932 | 0.13314 | 11.2937 | -0.00018286 | 5.6468 | 114.6019 | 112.7196 | 0.13605 | 18.6269 | -0.00044693 | 9.3134 | 226.7435 | 223.639
0.13347 | 8.9309 | -0.0040084 | 4.4655 | 57.2559 | 55.7674 | 0.134 | 11.3963 | -0.00027194 | 5.6981 | 114.6432 | 112.7438 | 0.13777 | 18.7653 | -0.00026816 | 9.3827 | 226.8027 | 223.6751
0.13538 | 9.4376 | -0.0030273 | 4.7188 | 57.5391 | 55.9662 | 0.13642 | 11.5548 | -0.00045011 | 5.7774 | 114.7324 | 112.8066 | 0.13942 | 18.8728 | -0.00017877 | 9.4364 | 226.8664 | 223.721
0.13778 | 9.8517 | -0.0032936 | 4.9259 | 57.7262 | 56.0843 | 0.13823 | 11.7084 | -0.00018286 | 5.8542 | 114.8092 | 112.8578 | 0.1429 | 19.062 | -0.00017877 | 9.531 | 226.971 | 223.794
0.14016 | 10.0659 | -0.0033824 | 5.033 | 57.8233 | 56.1457 | 0.13915 | 11.8522 | 0 | 5.9261 | 114.8911 | 112.9157 | 0.14385 | 19.2421 | -0.00053631 | 9.621 | 227.0611 | 223.8541
0.14311 | 10.4849 | -0.0035646 | 5.2425 | 58.0529 | 56.3054 | 0.14172 | 11.9385 | -0.00089554 | 5.9693 | 114.9244 | 112.9346 | 0.14463 | 19.3914 | 8.9386e-05 | 9.6957 | 227.1457 | 223.9138
0.14458 | 10.8687 | -0.0024947 | 5.4343 | 58.2146 | 56.4032 | 0.14389 | 12.0611 | -0.00036103 | 6.0306 | 115.0056 | 112.9954 | 0.14584 | 19.5145 | -0.00017877 | 9.7573 | 227.2173 | 223.9649
0.1451 | 11.3041 | -0.0032048 | 5.652 | 58.4624 | 56.5784 | 0.14571 | 12.1839 | -0.00045011 | 6.0919 | 115.062 | 113.0313 | 0.14917 | 19.6624 | -0.00053631 | 9.8312 | 227.2513 | 223.9742
0.14458 | 11.4735 | -0.0032936 | 5.7367 | 58.5471 | 56.6349 | 0.1471 | 12.2604 | -0.00036103 | 6.1302 | 115.1003 | 113.0569 | 0.15366 | 19.8664 | -0.00053631 | 9.9332 | 227.2133 | 223.9022
0.14866 | 11.8458 | -0.0032936 | 5.9229 | 58.7032 | 56.729 | 0.14953 | 12.3005 | 8.9085e-05 | 6.1503 | 115.1103 | 113.0602 | 0.15401 | 20.0417 | -0.00026816 | 10.0208 | 227.3009 | 223.9606
0.14986 | 12.1681 | -0.0035646 | 6.084 | 58.8544 | 56.8264 | 0.15201 | 12.32 | 0 | 6.16 | 115.115 | 113.0617 | 0.1554 | 20.1441 | -0.00053631 | 10.0721 | 227.5121 | 224.1548
0.15217 | 12.5975 | -0.0035646 | 6.2988 | 59.0792 | 56.9796 | 0.15301 | 12.3967 | -0.00045011 | 6.1984 | 115.1534 | 113.0873 | 0.15748 | 20.2823 | -0.00080918 | 10.1411 | 227.5612 | 224.1808
0.15294 | 12.7612 | -0.0032048 | 6.3806 | 59.1509 | 57.0241 | 0.15311 | 12.4018 | -0.00045011 | 6.2009 | 115.161 | 113.094 | 0.15887 | 20.4518 | -0.00080918 | 10.2259 | 227.646 | 224.2374
0.15638 | 13.0312 | -0.0035646 | 6.5156 | 59.276 | 57.1041 | 0.15725 | 12.4977 | -0.00027194 | 6.2489 | 115.2189 | 113.1359 | 0.15956 | 20.6063 | -8.9386e-05 | 10.3031 | 227.7632 | 224.3288
0.15951 | 13.4294 | -0.0031161 | 6.7147 | 59.4651 | 57.2268 | 0.15985 | 12.2546 | -0.00045011 | 6.1273 | 115.0873 | 113.0449 | 0.16152 | 20.7239 | -0.00044693 | 10.3619 | 227.822 | 224.368
0.15899 | 13.8448 | -0.0031161 | 6.9224 | 59.6927 | 57.3853 | 0.16063 | 12.0741 | -0.00027194 | 6.037 | 114.9971 | 112.9847 | 0.16263 | 20.8367 | -0.0010773 | 10.4184 | 227.5985 | 224.1257
0.16255 | 14.1813 | -0.0038309 | 7.0906 | 59.8211 | 57.4575 | 0.16365 | 11.944 | 0 | 5.972 | 114.902 | 112.9113 | 0.1679 | 21.0145 | -0.00053631 | 10.5072 | 228.1373 | 224.6349
0.16307 | 14.4116 | -0.0032048 | 7.2058 | 59.9562 | 57.5542 | 0.16486 | 11.8353 | -0.00045011 | 5.9177 | 114.8477 | 112.8752 | 0.16799 | 21.1795 | -0.0006304 | 10.5898 | 228.0798 | 224.5499
0.16444 | 14.7133 | -0.0026723 | 7.3567 | 60.107 | 57.6547 | 0.16691 | 11.7057 | -0.00036103 | 5.8529 | 114.7829 | 112.8319 | 0.17007 | 21.3332 | -0.00035754 | 10.6666 | 228.1966 | 224.6411
0.16613 | 15.0968 | -0.0031161 | 7.5484 | 60.3087 | 57.7926 | 0.1687 | 11.6637 | -0.00018286 | 5.8319 | 114.7619 | 112.8179 | 0.17137 | 21.4924 | -0.00026816 | 10.7462 | 228.2762 | 224.6942
0.16698 | 15.3321 | -0.0032936 | 7.666 | 60.4264 | 57.8711 | 0.17216 | 11.5747 | -8.9085e-05 | 5.7873 | 114.7073 | 112.7782 | 0.17344 | 21.6925 | 8.9386e-05 | 10.8463 | 228.3462 | 224.7308
0.17071 | 15.4327 | -0.0032936 | 7.7164 | 60.4767 | 57.9046 | 0.17199 | 11.7652 | -8.9085e-05 | 5.8826 | 114.8076 | 112.8467 | 0.17431 | 21.8726 | -8.9386e-05 | 10.9363 | 228.4563 | 224.8109
0.17288 | 15.8211 | -0.0035646 | 7.9105 | 60.6509 | 58.0141 | 0.1752 | 12.0468 | -8.9085e-05 | 6.0234 | 114.9484 | 112.9406 | 0.17601 | 22.0057 | -0.00071979 | 11.0028 | 228.5129 | 224.8453
0.17565 | 16.1476 | -0.0033824 | 8.0738 | 60.8342 | 58.1429 | 0.1765 | 12.2469 | -0.00071737 | 6.1235 | 115.0686 | 113.0274 | 0.1778 | 22.1131 | -0.00044693 | 11.0565 | 228.5466 | 224.8611
0.1767 | 16.5467 | -0.0032936 | 8.2734 | 61.0137 | 58.256 | 0.17823 | 12.3954 | 0 | 6.1977 | 115.1427 | 113.0768 | 0.17936 | 22.2773 | 0 | 11.1387 | 228.6187 | 224.9058
0.17774 | 16.8485 | -0.0030273 | 8.4243 | 61.1546 | 58.3465 | 0.17999 | 12.513 | 0 | 6.2565 | 115.2015 | 113.116 | 0.1811 | 22.4413 | -0.00080918 | 11.2207 | 228.6808 | 224.9405
0.17958 | 17.1345 | -0.0031161 | 8.5673 | 61.2976 | 58.4419 | 0.18266 | 12.6713 | 8.9085e-05 | 6.3356 | 115.2806 | 113.1688 | 0.18318 | 22.5588 | -0.00053631 | 11.2794 | 228.7195 | 224.9597
0.18112 | 17.5026 | -0.0028498 | 8.7513 | 61.4716 | 58.5545 | 0.18405 | 12.7839 | -0.00027194 | 6.3919 | 115.337 | 113.2063 | 0.18387 | 22.6616 | -0.00071979 | 11.3308 | 228.7809 | 225.0039
0.18338 | 17.9472 | -0.002761 | 8.9736 | 61.6939 | 58.7027 | 0.18586 | 12.9992 | -0.00018286 | 6.4996 | 115.4396 | 113.2731 | 0.18638 | 22.8201 | -0.0006304 | 11.4101 | 228.8701 | 225.0668
0.1865 | 18.1761 | -0.0029386 | 9.0881 | 61.8184 | 58.789 | 0.18986 | 13.2701 | -0.00036103 | 6.635 | 115.5901 | 113.3784 | 0.18638 | 22.9697 | -0.00035754 | 11.4849 | 228.9549 | 225.1266
0.18738 | 18.4113 | -0.0033824 | 9.2057 | 61.926 | 58.8575 | 0.19003 | 13.4604 | -0.00062828 | 6.7302 | 115.6853 | 113.4419 | 0.18794 | 23.0978 | -0.0006304 | 11.5489 | 229.009 | 225.1593
0.18937 | 18.7536 | -0.0026723 | 9.3768 | 62.0771 | 58.9515 | 0.1915 | 13.7736 | -0.00018286 | 6.8868 | 115.8568 | 113.5612 | 0.18881 | 23.1799 | 0 | 11.5899 | 229.0499 | 225.1866
0.19119 | 18.9677 | -0.0032048 | 9.4839 | 62.2042 | 59.0429 | 0.19339 | 14.2358 | -0.00062828 | 7.1179 | 116.083 | 113.7103 | 0.19006 | 23.2874 | -0.0006304 | 11.6437 | 229.1338 | 225.2525
0.19314 | 19.2792 | -0.0031161 | 9.6396 | 62.35 | 59.1368 | 0.19527 | 14.6363 | -0.0005392 | 7.3182 | 116.2832 | 113.8438 | 0.19212 | 23.4565 | -0.00026816 | 11.7283 | 229.1983 | 225.2889
0.19415 | 19.6937 | -0.0024947 | 9.8468 | 62.5371 | 59.2548 | 0.19697 | 15.0472 | -0.00080645 | 7.5236 | 116.4837 | 113.9758 | 0.19316 | 23.59 | -0.0006304 | 11.795 | 229.2551 | 225.3234
0.19528 | 20.0362 | -0.0030273 | 10.0181 | 62.7185 | 59.3791 | 0.19948 | 15.4525 | 8.9085e-05 | 7.7262 | 116.6762 | 114.1008 | 0.19429 | 23.6873 | -0.00053631 | 11.8437 | 229.3137 | 225.3658
0.19857 | 20.4596 | -0.0033824 | 10.2298 | 62.9502 | 59.5402 | 0.20095 | 15.7656 | -0.0005392 | 7.8828 | 116.8379 | 114.2103 | 0.1975 | 23.8299 | -0.00035754 | 11.915 | 229.455 | 225.4834
0.1997 | 20.8893 | -0.002761 | 10.4447 | 63.525 | 60.0434 | 0.19974 | 15.8537 | -0.00062828 | 7.9268 | 116.8769 | 114.2346 | 0.19863 | 23.984 | -0.00053631 | 11.992 | 229.4221 | 225.4247
0.20394 | 21.4146 | -0.0029386 | 10.7073 | 63.3676 | 59.7985 | 0.20391 | 16.2221 | -8.9085e-05 | 8.1111 | 117.0511 | 114.3474 | 0.19949 | 24.1228 | -0.00053631 | 12.0614 | 229.6614 | 225.641
0.20456 | 21.9675 | -0.0025835 | 10.9838 | 63.634 | 59.9728 | 0.20581 | 16.5813 | -0.00027194 | 8.2907 | 117.2257 | 114.4621 | 0.20182 | 24.2452 | -0.00053631 | 12.1226 | 229.7327 | 225.6918
0.20593 | 22.4687 | -0.0025835 | 11.2344 | 63.8646 | 60.1199 | 0.20793 | 17.0382 | -0.00018286 | 8.5191 | 117.4491 | 114.6094 | 0.20183 | 24.3586 | -0.00098795 | 12.1793 | 229.7094 | 225.6496
0.20804 | 22.9183 | -0.002406 | 11.4591 | 64.0994 | 60.2797 | 0.21024 | 17.603 | -8.9085e-05 | 8.8015 | 117.7265 | 114.7927 | 0.20414 | 24.5739 | -0.00071979 | 12.287 | 229.827 | 225.7314
0.20865 | 23.4199 | -0.0025835 | 11.7099 | 64.3202 | 60.4169 | 0.2105 | 18.1482 | -0.00036103 | 9.0741 | 117.9992 | 114.9745 | 0.2054 | 24.7744 | -0.00044693 | 12.3872 | 230.0072 | 225.8782
0.21168 | 24.0481 | -0.0029386 | 12.0241 | 64.6344 | 60.6264 | 0.21353 | 18.8464 | 8.9085e-05 | 9.4232 | 118.3432 | 115.2021 | 0.20661 | 24.9387 | -8.9386e-05 | 12.4694 | 229.9894 | 225.8329
0.21254 | 24.5445 | -0.0026723 | 12.2722 | 64.9225 | 60.8318 | 0.21483 | 19.9673 | -0.00071737 | 9.9836 | 118.8987 | 115.5708 | 0.20739 | 25.1239 | -0.00053631 | 12.5619 | 230.122 | 225.9347
0.21524 | 24.9527 | -0.0023172 | 12.4763 | 65.0966 | 60.9378 | 0.21492 | 20.5794 | -0.00071737 | 10.2897 | 119.1848 | 115.7549 | 0.21451 | 22.3659 | 0 | 11.183 | 228.703 | 224.9753
0.21784 | 25.407 | -0.0022238 | 12.7035 | 65.3537 | 61.1192 | 0.2176 | 21.5092 | -0.00027194 | 10.7546 | 119.6697 | 116.0848 | 0.21607 | 19.9052 | -0.00017877 | 9.9526 | 227.4426 | 224.1251
0.21939 | 25.8721 | -0.0024947 | 12.936 | 65.5763 | 61.2643 | 0.21943 | 22.4034 | -0.00027194 | 11.2017 | 120.1117 | 116.3778 | 0.21742 | 17.5375 | -0.0006304 | 8.7687 | 226.3188 | 223.3959
0.22023 | 26.2455 | -0.0022238 | 13.1227 | 65.733 | 61.3587 | 0.22078 | 23.2875 | -0.00062828 | 11.6437 | 120.5688 | 116.6876 | 0.21904 | 15.2006 | -0.00071979 | 7.6003 | 225.1704 | 222.637
0.22262 | 26.7562 | -0.0022238 | 13.3781 | 66.0083 | 61.549 | 0.22248 | 24.3206 | -0.00018286 | 12.1603 | 121.0703 | 117.0169 | 0.22216 | 12.9663 | -0.00080918 | 6.4832 | 223.9833 | 221.8222
0.22417 | 27.124 | -0.002406 | 13.562 | 66.1722 | 61.6516 | 0.22308 | 25.1537 | 0 | 12.5768 | 121.5218 | 117.3296 | 0.22268 | 10.7694 | -0.00080918 | 5.3847 | 222.8648 | 221.0699
0.2253 | 27.5074 | -0.0022238 | 13.7537 | 66.3739 | 61.7894 | 0.2236 | 25.853 | 0 | 12.9265 | 121.8815 | 117.5727 | 0.22442 | 8.5617 | -0.00035754 | 4.2808 | 221.7509 | 220.3239
0.22435 | 27.5284 | -0.0025835 | 13.7642 | 66.3945 | 61.8064 | 0.22541 | 26.9375 | 0.00017817 | 13.4687 | 122.4287 | 117.9391 | 0.22563 | 9.3243 | -0.00026816 | 4.6622 | 222.1322 | 220.5781
0.23043 | 28.1392 | -0.0023172 | 14.0696 | 66.6599 | 61.97 | 0.2287 | 27.8767 | -0.0005392 | 13.9384 | 122.8734 | 118.2273 | 0.22901 | 9.8591 | -0.00026816 | 4.9296 | 222.4196 | 220.7764
0.23233 | 28.6041 | -0.002135 | 14.302 | 66.9123 | 62.1449 | 0.22931 | 28.7972 | -0.00036103 | 14.3986 | 123.3336 | 118.5341 | 0.23073 | 10.3069 | -0.00071979 | 5.1535 | 222.6436 | 220.9257
0.23284 | 29.1414 | -0.002406 | 14.5707 | 67.161 | 62.3041 | 0.23079 | 29.7274 | 8.9085e-05 | 14.8637 | 123.7937 | 118.8391 | 0.23248 | 10.6774 | -0.00026816 | 5.3387 | 222.8387 | 221.0592
0.23548 | 29.6364 | -0.0028498 | 14.8182 | 67.4285 | 62.4891 | 0.23122 | 30.4936 | 0 | 15.2468 | 124.1768 | 119.0945 | 0.23344 | 10.9863 | -0.00089856 | 5.4932 | 222.9633 | 221.1322
0.23711 | 30.2039 | -0.0017799 | 15.102 | 67.7022 | 62.6682 | 0.2327 | 31.3569 | 8.9085e-05 | 15.6784 | 124.5784 | 119.3523 | 0.23466 | 11.3106 | -0.00089856 | 5.6553 | 223.1454 | 221.2603
0.23833 | 30.7766 | -0.0019575 | 15.3883 | 68.4485 | 63.3191 | 0.23356 | 32.3232 | -0.00071737 | 16.1616 | 125.0517 | 119.6645 | 0.23778 | 11.6856 | -0.00044693 | 5.8428 | 223.3528 | 221.4052
0.24007 | 31.8611 | -0.0016024 | 15.9305 | 68.5007 | 63.1905 | 0.23466 | 32.9605 | -8.9085e-05 | 16.4802 | 125.3552 | 119.8618 | 0.23822 | 12.0514 | -0.00026816 | 6.0257 | 223.5358 | 221.5272
0.24206 | 32.4231 | -0.0015137 | 16.2115 | 68.7717 | 63.3679 | 0.23492 | 33.4952 | -0.00045011 | 16.7476 | 125.6226 | 120.0401 | 0.23908 | 12.3449 | -0.00071979 | 6.1725 | 223.6725 | 221.6151
0.24258 | 33.0883 | -0.0016024 | 16.5442 | 69.0843 | 63.5696 | 0.23584 | 34.0501 | -0.00018286 | 17.0251 | 125.9001 | 120.2251 | 0.24134 | 12.6635 | -0.00044693 | 6.3318 | 223.8418 | 221.7312
0.24544 | 33.793 | -0.0016912 | 16.8965 | 69.4367 | 63.8045 | 0.23686 | 34.6051 | 0.00026726 | 17.3025 | 126.1725 | 120.405 | 0.24374 | 12.9924 | -0.00035754 | 6.4962 | 223.9862 | 221.8208
0.24841 | 34.4413 | -0.0014249 | 17.2206 | 69.7908 | 64.0506 | 0.23644 | 34.9499 | -0.00036103 | 17.4749 | 126.345 | 120.52 | 0.24553 | 13.2957 | -0.0006304 | 6.6478 | 224.3479 | 222.132
0.24868 | 34.9326 | -0.0016024 | 17.4663 | 69.9965 | 64.1744 | 0.23842 | 35.4834 | -0.00036103 | 17.7417 | 126.6118 | 120.6979 | 0.24665 | 13.6045 | -0.00044693 | 6.8022 | 224.4523 | 222.1849
0.25074 | 35.5661 | -0.0015137 | 17.783 | 70.3032 | 64.3755 | 0.23894 | 35.9924 | -8.9085e-05 | 17.9962 | 126.8612 | 120.8625 | 0.24829 | 13.8666 | -0.00026816 | 6.9333 | 224.6833 | 222.3722
0.2523 | 36.0668 | -0.0013361 | 18.0334 | 70.5635 | 64.5524 | 0.24033 | 36.6344 | 0 | 18.3172 | 127.1922 | 121.0865 | 0.25098 | 14.2107 | -0.0006304 | 7.1054 | 224.7554 | 222.387
0.2543 | 36.511 | -0.00062135 | 18.2555 | 70.7956 | 64.7104 | 0.24094 | 37.0095 | 0.00017817 | 18.5047 | 127.3747 | 121.2065 | 0.25245 | 14.5451 | -0.00044693 | 7.2725 | 224.8226 | 222.3984
0.2562 | 37.2774 | -0.0013361 | 18.6387 | 71.1689 | 64.956 | 0.23989 | 37.2364 | -0.00036103 | 18.6182 | 127.4782 | 121.2722 | 0.25306 | 14.8335 | -0.00044693 | 7.4167 | 224.9068 | 222.4345
0.2562 | 37.6205 | -0.0011586 | 18.8102 | 71.3404 | 65.0703 | 0.24293 | 37.6509 | -0.00018286 | 18.8255 | 127.7055 | 121.4303 | 0.25462 | 15.1162 | -0.00044693 | 7.5581 | 225.0182 | 222.4988
0.2589 | 38.1972 | -0.00071011 | 19.0986 | 71.6287 | 65.2625 | 0.24197 | 38.0785 | -8.9085e-05 | 19.0393 | 127.9093 | 121.5629 | 0.25702 | 15.4553 | -0.00053631 | 7.7276 | 225.0877 | 222.5118
0.25881 | 38.5199 | -0.00044382 | 19.2599 | 71.75 | 65.33 | 0.24432 | 38.3136 | 0.00053451 | 19.1568 | 128.0067 | 121.6211 | 0.26018 | 15.7733 | 0.00017877 | 7.8867 | 225.1967 | 222.5678
0.26385 | 39.187 | 0.0001822 | 19.5935 | 72.1035 | 65.5723 | 0.24518 | 38.637 | 0.00053451 | 19.3185 | 128.1784 | 121.7389 | 0.26114 | 16.0667 | -0.00026816 | 8.0333 | 225.2834 | 222.6056
0.26515 | 39.8465 | 0.0001822 | 19.9232 | 72.4232 | 65.7821 | 0.24475 | 38.9201 | 0.00026726 | 19.4601 | 128.315 | 121.8284 | 0.26191 | 16.3137 | 0.00017877 | 8.1569 | 225.5268 | 222.8079
0.26636 | 40.465 | 8.8764e-05 | 20.2325 | 72.7525 | 66.0083 | 0.24579 | 39.3359 | 8.9085e-05 | 19.668 | 128.523 | 121.967 | 0.26434 | 16.6217 | -0.00089856 | 8.3109 | 225.761 | 222.9907
0.26827 | 40.9447 | 0 | 20.4724 | 72.9624 | 66.1382 | 0.24492 | 39.5474 | -0.00027194 | 19.7737 | 128.6287 | 122.0375 | 0.2653 | 16.9202 | -0.00026816 | 8.4601 | 225.9401 | 223.1201
0.26975 | 41.8806 | 0.00053726 | 20.9403 | 73.4502 | 66.4701 | 0.24579 | 39.6651 | 0.00017817 | 19.8326 | 128.6726 | 122.0617 | 0.26617 | 17.1981 | 0.00026816 | 8.5991 | 226.109 | 223.2427
0.27105 | 42.3968 | 0.0010698 | 21.1984 | 73.7183 | 66.6521 | 0.24562 | 39.9481 | -0.00018286 | 19.974 | 128.824 | 122.166 | 0.26765 | 17.4241 | -0.00098795 | 8.712 | 226.2322 | 223.3281
0.27391 | 43.5159 | 0.0017846 | 21.7579 | 74.2477 | 66.9951 | 0.2464 | 40.2407 | 0 | 20.1203 | 128.9803 | 122.2736 | 0.26991 | 17.691 | -0.00071979 | 8.8455 | 226.4356 | 223.4871
0.2733 | 43.9515 | 0.0018734 | 21.9757 | 74.4655 | 67.1403 | 0.24803 | 40.4968 | 0.00035634 | 20.2484 | 129.1083 | 122.3589 | 0.2722 | 17.9733 | 0.00035754 | 8.9867 | 226.5166 | 223.5211
0.27562 | 44.4976 | 0.002406 | 22.2488 | 74.7585 | 67.3422 | 0.24796 | 40.759 | -8.9085e-05 | 20.3795 | 129.2395 | 122.4463 | 0.27468 | 18.24 | -0.0006304 | 9.12 | 226.6201 | 223.5801
0.27749 | 45.0999 | 0.0018734 | 22.55 | 75.0597 | 67.5431 | 0.24862 | 41.0721 | -0.0005392 | 20.536 | 129.3811 | 122.5358 | 0.27676 | 18.4657 | 0 | 9.2329 | 226.7229 | 223.6452
0.27622 | 45.2955 | 0.0019621 | 22.6477 | 75.1575 | 67.6083 | 0.25006 | 41.7963 | -0.00018286 | 20.8981 | 129.7332 | 122.7671 | 0.27884 | 18.7635 | -0.00044693 | 9.3817 | 226.8918 | 223.7645
0.27981 | 45.7332 | 0.003032 | 22.8666 | 75.3663 | 67.7441 | 0.24956 | 42.0695 | 0.00053451 | 21.0347 | 129.8597 | 122.8481 | 0.27963 | 19.0465 | -0.00035754 | 9.5233 | 227.0733 | 223.8989
0.27895 | 46.0665 | 0.0026769 | 23.0332 | 75.4929 | 67.8152 | 0.25075 | 42.624 | 0.00044543 | 21.312 | 130.137 | 123.033 | 0.28024 | 19.309 | -0.00071979 | 9.6545 | 227.1946 | 223.9764
0.27964 | 45.98 | 0.0057042 | 22.99 | 75.5193 | 67.856 | 0.25229 | 43.1937 | 0.00053451 | 21.5969 | 130.4218 | 123.2229 | 0.28171 | 19.535 | -0.0006304 | 9.7675 | 227.3076 | 224.0517
0.28381 | 46.6627 | 0.0062415 | 23.3314 | 75.8307 | 68.0535 | 0.25212 | 43.636 | 0.00017817 | 21.818 | 130.638 | 123.3653 | 0.28388 | 19.7916 | 8.9386e-05 | 9.8958 | 227.5858 | 224.2872
0.2839 | 46.9236 | 0.0060593 | 23.4618 | 75.9811 | 68.1605 | 0.25308 | 44.2626 | -0.00036103 | 22.1313 | 130.9513 | 123.5742 | 0.28584 | 20.0636 | -0.00053631 | 10.0318 | 227.5819 | 224.2379
0.2852 | 47.3782 | 0.0063303 | 23.6891 | 76.1984 | 68.302 | 0.25221 | 44.4381 | -0.00036103 | 22.2191 | 131.0591 | 123.6527 | 0.28848 | 20.3199 | 0 | 10.1599 | 227.7099 | 224.3233
0.28616 | 48.1297 | 0.0058818 | 24.0649 | 76.5642 | 68.5426 | 0.25411 | 44.8585 | 0.00017817 | 22.4293 | 131.2842 | 123.8078 | 0.28961 | 20.5151 | -0.00026816 | 10.2575 | 227.8076 | 224.3884
0.28805 | 48.6095 | 0.0063303 | 24.3047 | 76.804 | 68.7024 | 0.25602 | 45.582 | -0.00027194 | 22.791 | 131.646 | 124.049 | 0.29213 | 20.7353 | 0 | 10.3676 | 227.9176 | 224.4618
0.28881 | 49.2642 | 0.0067741 | 24.6321 | 77.1513 | 68.9406 | 0.25602 | 46.0707 | 0.00017817 | 23.0354 | 131.8753 | 124.1969 | 0.29395 | 20.9868 | -8.9386e-05 | 10.4934 | 228.0234 | 224.5256
0.28932 | 50.0468 | 0.0066853 | 25.0234 | 77.5327 | 69.1915 | 0.25759 | 46.4344 | -0.00036103 | 23.2172 | 132.0472 | 124.3082 | 0.29438 | 21.2288 | 0.00017877 | 10.6144 | 228.3344 | 224.7962
0.29103 | 50.4548 | 0.0065966 | 25.2274 | 77.7367 | 69.3275 | 0.26062 | 47.1778 | 8.9085e-05 | 23.5889 | 132.4139 | 124.5509 | 0.29603 | 21.4184 | -0.00035754 | 10.7092 | 228.3093 | 224.7395
0.29103 | 50.8289 | 0.0078439 | 25.4145 | 77.9236 | 69.4521 | 0.2619 | 47.8608 | 0.00017817 | 23.9304 | 132.7604 | 124.7836 | 0.29776 | 21.5979 | 0.00017877 | 10.7989 | 228.3189 | 224.7193
0.29345 | 51.3079 | 0.0075776 | 25.6539 | 78.1431 | 69.5918 | 0.26224 | 48.7758 | 8.9085e-05 | 24.3879 | 133.2079 | 125.0786 | 0.30083 | 21.8435 | 8.9386e-05 | 10.9218 | 228.5617 | 224.9212
0.29544 | 51.8284 | 0.0078439 | 25.9142 | 78.4233 | 69.7852 | 0.2635 | 49.4794 | 0.00035634 | 24.7397 | 133.5597 | 125.3131 | 0.30203 | 22.0643 | -0.00035754 | 11.0322 | 228.6322 | 224.9548
0.29683 | 52.1907 | 0.0082877 | 26.0954 | 78.6044 | 69.906 | 0.26539 | 50.3417 | 0.00026726 | 25.1708 | 133.9908 | 125.6005 | 0.30385 | 22.2643 | 8.9386e-05 | 11.1322 | 228.7521 | 225.0414
0.29726 | 52.5847 | 0.0090025 | 26.2924 | 78.8114 | 70.0472 | 0.26548 | 51.2313 | 0.00035634 | 25.6156 | 134.4306 | 125.8921 | 0.30411 | 22.4548 | -8.9386e-05 | 11.2274 | 228.8374 | 225.0949
0.29883 | 53.1618 | 0.0090913 | 26.5809 | 79.0899 | 70.2296 | 0.26411 | 51.7003 | 8.9085e-05 | 25.8501 | 134.6701 | 126.0534 | 0.3068 | 22.6748 | -0.00026816 | 11.3374 | 228.6874 | 224.9083
0.30047 | 53.672 | 0.008825 | 26.836 | 79.345 | 70.3997 | 0.26573 | 52.172 | 8.9085e-05 | 26.086 | 134.906 | 126.2107 | 0.30914 | 22.8744 | -0.00035754 | 11.4372 | 228.9372 | 225.1248
0.30073 | 54.1386 | 0.011231 | 27.0693 | 79.578 | 70.5549 | 0.26556 | 52.5012 | -8.9085e-05 | 26.2506 | 135.0706 | 126.3204 | 0.31001 | 23.0542 | -0.00035754 | 11.5271 | 229.0872 | 225.2448
0.30279 | 54.5102 | 0.010871 | 27.2551 | 79.7739 | 70.6888 | 0.26652 | 52.9786 | 0 | 26.4893 | 135.2993 | 126.4695 | 0.3114 | 23.1823 | -0.00017877 | 11.5911 | 229.0211 | 225.1574
0.30347 | 54.7658 | 0.011586 | 27.3829 | 79.9016 | 70.774 | 0.26756 | 53.4717 | 0.00071268 | 26.7358 | 135.5408 | 126.6288 | 0.31277 | 23.336 | -8.9386e-05 | 11.668 | 229.138 | 225.2487
0.30448 | 55.2458 | 0.011142 | 27.6229 | 80.1616 | 70.954 | 0.26773 | 53.6564 | 8.9085e-05 | 26.8282 | 135.6232 | 126.6804 | 0.31583 | 23.5301 | 0.00017877 | 11.765 | 229.215 | 225.2933
0.30552 | 55.7572 | 0.01239 | 27.8786 | 80.4072 | 71.1143 | 0.26946 | 54.0151 | 0.00071268 | 27.0075 | 135.8175 | 126.8149 | 0.31713 | 23.689 | 0 | 11.8445 | 229.3445 | 225.3963
0.30698 | 56.063 | 0.012567 | 28.0315 | 80.5301 | 71.1863 | 0.2712 | 54.9906 | 0.00080177 | 27.4953 | 136.3002 | 127.1351 | 0.31861 | 23.8119 | 0.00044693 | 11.9059 | 229.3359 | 225.3672
0.30846 | 56.174 | 0.01203 | 28.087 | 80.6257 | 71.2633 | 0.27294 | 55.7603 | 0.0006236 | 27.8801 | 136.6851 | 127.3917 | 0.32147 | 23.9802 | 8.9386e-05 | 11.9901 | 229.5001 | 225.5034
0.31046 | 56.8692 | 0.01417 | 28.4346 | 80.893 | 71.4148 | 0.27328 | 56.4697 | 0.00089085 | 28.2348 | 137.0397 | 127.6281 | 0.32225 | 24.1549 | 0.00026816 | 12.0775 | 229.5974 | 225.5716
0.31115 | 57.3496 | 0.014081 | 28.6748 | 81.2132 | 71.655 | 0.2762 | 57.5007 | 0.001341 | 28.7504 | 137.5452 | 127.9618 | 0.3246 | 24.3029 | -0.00017877 | 12.1514 | 229.6815 | 225.631
0.31202 | 57.9578 | 0.013992 | 28.9789 | 81.4873 | 71.8277 | 0.27696 | 58.3959 | 0.0039338 | 29.198 | 138.0075 | 128.2749 | 0.32529 | 24.4364 | -0.00026816 | 12.2182 | 229.7282 | 225.6555
0.3135 | 58.4936 | 0.013726 | 29.2468 | 81.7453 | 71.9963 | 0.27832 | 59.6032 | 0.0042901 | 29.8016 | 138.6211 | 128.6873 | 0.32742 | 24.5382 | -0.00017877 | 12.2691 | 229.8191 | 225.7294
0.31393 | 58.8566 | 0.013903 | 29.4283 | 81.9368 | 72.1273 | 0.27927 | 60.4973 | 0.0050075 | 30.2487 | 139.0681 | 128.9852 | 0.32928 | 24.6968 | -8.9386e-05 | 12.3484 | 229.8984 | 225.7823
0.31463 | 59.3784 | 0.014796 | 29.6892 | 82.1775 | 72.2811 | 0.28039 | 61.3138 | 0.0050075 | 30.6569 | 139.4764 | 129.2574 | 0.33032 | 24.8404 | -0.00026816 | 12.4202 | 229.9802 | 225.8402
0.31599 | 59.94 | 0.014707 | 29.97 | 82.4784 | 72.4884 | 0.28196 | 62.0684 | 0.0054529 | 31.0342 | 139.8536 | 129.5089 | 0.3312 | 24.9327 | 0.00026816 | 12.4663 | 230.0463 | 225.8909
0.31676 | 60.3336 | 0.015328 | 30.1668 | 82.6651 | 72.6095 | 0.28395 | 63.2803 | 0.0061703 | 31.6401 | 140.4595 | 129.9127 | 0.33223 | 25.0248 | 0.00017877 | 12.5124 | 230.0724 | 225.9016
0.31769 | 60.7678 | 0.015506 | 30.3839 | 82.8722 | 72.7442 | 0.28517 | 64.2561 | 0.0063485 | 32.1281 | 140.9673 | 130.258 | 0.33441 | 25.1573 | -0.00035754 | 12.5787 | 230.1187 | 225.9258
0.31829 | 61.1252 | 0.014884 | 30.5626 | 83.0409 | 72.8534 | 0.28525 | 64.7398 | 0.007244 | 32.3699 | 141.1841 | 130.3941 | 0.33709 | 25.2897 | -0.00017877 | 12.6448 | 230.2049 | 225.9899
0.3194 | 61.3598 | 0.015417 | 30.6799 | 83.1382 | 72.9115 | 0.2892 | 65.5541 | 0.0084959 | 32.777 | 141.5911 | 130.6654 | 0.33848 | 25.3919 | -8.9386e-05 | 12.6959 | 230.256 | 226.024
0.32035 | 61.7429 | 0.015861 | 30.8714 | 83.3497 | 73.0592 | 0.29168 | 66.7029 | 0.0076894 | 33.3514 | 142.1606 | 131.0434 | 0.33926 | 25.4584 | 0.00017877 | 12.7292 | 230.3992 | 226.1561
0.32209 | 62.1509 | 0.016398 | 31.0754 | 83.5536 | 73.1951 | 0.29219 | 67.7155 | 0.008313 | 33.8578 | 142.6668 | 131.3809 | 0.34165 | 25.5857 | -8.9386e-05 | 12.7929 | 230.3629 | 226.0986
0.32026 | 62.0913 | 0.016487 | 31.0456 | 83.5338 | 73.1852 | 0.2928 | 68.7899 | 0.0091195 | 34.395 | 143.2039 | 131.739 | 0.34258 | 25.7294 | 0 | 12.8647 | 230.4547 | 226.1665
0.32365 | 62.3488 | 0.01622 | 31.1744 | 83.6626 | 73.2711 | 0.29462 | 69.5955 | 0.0095649 | 34.7978 | 143.6067 | 132.0074 | 0.34309 | 25.8269 | 0 | 12.9135 | 230.4135 | 226.109
0.32435 | 62.6296 | 0.016309 | 31.3148 | 83.803 | 73.3647 | 0.29609 | 70.4018 | 0.010639 | 35.2009 | 144.0047 | 132.2711 | 0.34473 | 25.9033 | 0.00053631 | 12.9517 | 230.5416 | 226.2244
0.32565 | 62.869 | 0.016487 | 31.4345 | 83.9226 | 73.4445 | 0.29791 | 72.1325 | 0.010728 | 36.0663 | 144.8751 | 132.853 | 0.34647 | 26.0051 | -0.00026816 | 13.0026 | 230.6326 | 226.2984
0.32452 | 62.7638 | 0.018715 | 31.3819 | 83.8498 | 73.3892 | 0.30016 | 73.3758 | 0.013236 | 36.6879 | 145.4864 | 133.2571 | 0.34786 | 26.1229 | 0.00053631 | 13.0614 | 230.5914 | 226.2376
0.32764 | 63.1905 | 0.018538 | 31.5952 | 84.1032 | 73.5714 | 0.30068 | 74.3313 | 0.012875 | 37.1657 | 145.9592 | 133.5707 | 0.34917 | 26.2301 | -0.00035754 | 13.1151 | 230.4451 | 226.0734
0.32955 | 63.5672 | 0.01836 | 31.7836 | 84.2615 | 73.667 | 0.30206 | 75.3943 | 0.013325 | 37.6972 | 146.4907 | 133.9249 | 0.35055 | 26.3016 | 0.00071979 | 13.1508 | 230.5707 | 226.1871
0.33115 | 64.4564 | 0.019248 | 32.2282 | 84.7161 | 73.9733 | 0.30512 | 76.5525 | 0.012875 | 38.2763 | 147.0648 | 134.3061 | 0.35185 | 26.3883 | 0.00071979 | 13.1942 | 230.6241 | 226.226
0.33191 | 64.9579 | 0.020584 | 32.4789 | 84.9566 | 74.1303 | 0.3071 | 77.7646 | 0.014394 | 38.8823 | 147.6707 | 134.7099 | 0.35435 | 26.5566 | 0 | 13.2783 | 230.8183 | 226.3922
0.33081 | 64.9234 | 0.021121 | 32.4617 | 84.9493 | 74.1288 | 0.30849 | 78.8939 | 0.014127 | 39.4469 | 148.2353 | 135.0864 | 0.3552 | 26.6746 | 0.00017877 | 13.3373 | 231.1073 | 226.6615
0.33363 | 65.4373 | 0.020855 | 32.7186 | 85.1963 | 74.2901 | 0.30918 | 79.6236 | 0.014844 | 39.8118 | 148.6001 | 135.3295 | 0.3552 | 26.7775 | -0.00026816 | 13.3888 | 230.8088 | 226.3459
0.33493 | 66.4496 | 0.021742 | 33.2248 | 85.7124 | 74.6374 | 0.31196 | 80.6081 | 0.015829 | 40.3041 | 149.0973 | 135.6626 | 0.35741 | 26.8895 | -0.00035754 | 13.4447 | 230.9248 | 226.4432
0.33311 | 66.3742 | 0.020944 | 33.1871 | 85.6448 | 74.5824 | 0.31283 | 81.5583 | 0.016007 | 40.7791 | 149.5723 | 135.9793 | 0.35941 | 27.0685 | -8.9386e-05 | 13.5343 | 231.0643 | 226.5529
0.33346 | 66.2613 | 0.020944 | 33.1307 | 85.6083 | 74.5648 | 0.31456 | 82.5951 | 0.016631 | 41.2976 | 150.0957 | 136.3298 | 0.36063 | 27.2428 | -0.00044693 | 13.6214 | 231.1915 | 226.651
0.3352 | 66.26 | 0.021654 | 33.13 | 85.6076 | 74.5642 | 0.31595 | 83.5807 | 0.016992 | 41.7904 | 150.5885 | 136.6583 | 0.36132 | 27.4021 | -8.9386e-05 | 13.701 | 231.221 | 226.654
0.33675 | 66.4834 | 0.021387 | 33.2417 | 85.7293 | 74.6487 | 0.318 | 84.4639 | 0.018956 | 42.232 | 151.0448 | 136.9675 | 0.3634 | 27.5244 | 8.9386e-05 | 13.7622 | 231.3022 | 226.7148
0.3378 | 67.2039 | 0.021654 | 33.602 | 86.0695 | 74.8689 | 0.31877 | 85.3624 | 0.018689 | 42.6812 | 151.4841 | 137.257 | 0.36574 | 27.7289 | 0 | 13.8645 | 231.3945 | 226.773
0.34014 | 67.5956 | 0.021742 | 33.7978 | 86.2754 | 75.0094 | 0.32107 | 86.306 | 0.019313 | 43.153 | 151.9658 | 137.5815 | 0.36653 | 27.9034 | -0.00071979 | 13.9517 | 231.5018 | 226.8512
0.33936 | 67.4686 | 0.022013 | 33.7343 | 86.2318 | 74.9871 | 0.3222 | 87.1165 | 0.018956 | 43.5583 | 152.3711 | 137.8517 | 0.36832 | 28.0724 | 0.00035754 | 14.0362 | 231.5662 | 226.8874
0.3417 | 68.3008 | 0.023079 | 34.1504 | 86.6378 | 75.2544 | 0.32488 | 88.2296 | 0.020119 | 44.1148 | 152.9276 | 138.2226 | 0.37001 | 28.2 | -8.9386e-05 | 14.1 | 231.65 | 226.95
0.343 | 68.9795 | 0.022191 | 34.4897 | 86.9973 | 75.5007 | 0.32679 | 89.2713 | 0.020837 | 44.6356 | 153.4333 | 138.5548 | 0.37243 | 28.4096 | -0.00017877 | 14.2048 | 231.7648 | 227.0299
0.3447 | 69.7097 | 0.022812 | 34.8549 | 87.3523 | 75.734 | 0.32809 | 90.1849 | 0.021193 | 45.0925 | 153.8901 | 138.8593 | 0.37425 | 28.6351 | 0.00044693 | 14.3175 | 231.8775 | 227.105
0.34674 | 70.3323 | 0.023705 | 35.1662 | 87.6535 | 75.9315 | 0.32991 | 91.1964 | 0.022623 | 45.5982 | 154.3807 | 139.1813 | 0.37546 | 28.8609 | 0.0006257 | 14.4305 | 232.0004 | 227.1902
0.34675 | 70.8649 | 0.024419 | 35.4324 | 87.8897 | 76.0789 | 0.33102 | 92.2846 | 0.022534 | 46.1423 | 154.9198 | 139.539 | 0.37729 | 29.0657 | 0.00035754 | 14.5328 | 232.0628 | 227.2185
0.34882 | 71.3438 | 0.024686 | 35.6719 | 88.1491 | 76.2585 | 0.33255 | 93.3469 | 0.022801 | 46.6735 | 155.4509 | 139.8931 | 0.37825 | 29.3326 | -0.00044693 | 14.6663 | 232.1964 | 227.3076
0.35039 | 72.3292 | 0.024148 | 36.1646 | 88.6519 | 76.597 | 0.33443 | 94.2915 | 0.024325 | 47.1458 | 155.923 | 140.2078 | 0.38032 | 29.7432 | -0.00053631 | 14.8716 | 232.4217 | 227.4645
0.3523 | 72.7792 | 0.027003 | 36.3896 | 88.8666 | 76.7367 | 0.33642 | 94.9784 | 0.025127 | 47.4892 | 156.2814 | 140.4517 | 0.38125 | 30.1803 | -0.00017877 | 15.0901 | 232.6902 | 227.6601
0.35395 | 73.55 | 0.027092 | 36.775 | 89.252 | 76.9936 | 0.3385 | 95.9268 | 0.025394 | 47.9634 | 156.7556 | 140.7678 | 0.38339 | 30.6113 | -0.00017877 | 15.3057 | 232.9857 | 227.8838
0.35714 | 74.3598 | 0.026732 | 37.1799 | 89.6569 | 77.2636 | 0.3398 | 96.8099 | 0.026289 | 48.405 | 157.187 | 141.052 | 0.38537 | 31.1765 | 0.00035754 | 15.5882 | 233.2482 | 228.0521
0.35978 | 75.1507 | 0.028073 | 37.5753 | 90.0422 | 77.5171 | 0.3417 | 97.8007 | 0.02772 | 48.9003 | 157.6822 | 141.3821 | 0.38797 | 31.9624 | 0.00035754 | 15.9812 | 233.6112 | 228.2841
0.36037 | 75.8152 | 0.02825 | 37.9076 | 90.3744 | 77.7386 | 0.34301 | 98.6847 | 0.029689 | 49.3423 | 158.149 | 141.7016 | 0.39543 | 29.3424 | -8.9386e-05 | 14.6712 | 232.2612 | 227.3708
0.36193 | 76.3467 | 0.029941 | 38.1733 | 90.66 | 77.9355 | 0.34446 | 99.5894 | 0.031925 | 49.7947 | 158.6011 | 142.0029 | 0.39815 | 26.8546 | 0.0006257 | 13.4273 | 231.1472 | 226.6715
0.3634 | 76.8005 | 0.030208 | 38.4003 | 90.8469 | 78.0468 | 0.34625 | 100.6921 | 0.032014 | 50.3461 | 159.1475 | 142.3654 | 0.39926 | 24.4602 | -0.00017877 | 12.2301 | 229.8601 | 225.7834
0.3647 | 77.5306 | 0.030208 | 38.7653 | 91.2219 | 78.3002 | 0.34873 | 101.8192 | 0.031658 | 50.9096 | 159.691 | 142.7212 | 0.40064 | 22.2461 | 0.00035754 | 11.1231 | 228.683 | 224.9753
0.36696 | 78.3568 | 0.030119 | 39.1784 | 91.615 | 78.5555 | 0.35099 | 102.5621 | 0.03246 | 51.281 | 160.0574 | 142.9637 | 0.40125 | 19.9758 | -0.00017877 | 9.9879 | 227.4679 | 224.1386
0.3674 | 78.566 | 0.030119 | 39.283 | 91.7396 | 78.6453 | 0.35255 | 103.4808 | 0.033444 | 51.7404 | 160.5167 | 143.2699 | 0.40273 | 17.6381 | 8.9386e-05 | 8.8191 | 226.2491 | 223.3094
0.37102 | 79.0737 | 0.030479 | 39.5369 | 92.0034 | 78.8245 | 0.35541 | 104.5566 | 0.03389 | 52.2783 | 161.0595 | 143.6334 | 0.40438 | 15.1409 | 0.00026816 | 7.5705 | 225.0404 | 222.5169
0.37255 | 79.8243 | 0.031011 | 39.9122 | 92.3887 | 79.0846 | 0.35645 | 105.4404 | 0.035235 | 52.7202 | 161.4662 | 143.8928 | 0.40751 | 16.1688 | 0.00071979 | 8.0844 | 225.5343 | 222.8395
0.3723 | 79.9525 | 0.031011 | 39.9762 | 92.4828 | 79.1574 | 0.35705 | 106.3444 | 0.035592 | 53.1722 | 161.9182 | 144.1941 | 0.40854 | 17.0484 | 0.00044693 | 8.5242 | 225.9442 | 223.1028
0.37582 | 80.5987 | 0.031815 | 40.2993 | 92.7758 | 79.3427 | 0.35825 | 107.0933 | 0.035859 | 53.5467 | 162.2926 | 144.4438 | 0.41007 | 17.7322 | 0.00035754 | 8.8661 | 226.346 | 223.3907
0.37738 | 81.2104 | 0.031455 | 40.6052 | 93.0617 | 79.5266 | 0.35979 | 107.8981 | 0.035948 | 53.9491 | 162.695 | 144.712 | 0.41135 | 18.241 | 0 | 9.1205 | 226.6205 | 223.5803
0.38016 | 81.5506 | 0.032436 | 40.7753 | 93.2517 | 79.6599 | 0.36114 | 108.885 | 0.038096 | 54.4425 | 163.1882 | 145.0407 | 0.41444 | 18.8004 | -8.9386e-05 | 9.4002 | 226.9702 | 223.8368
0.38024 | 82.2822 | 0.032791 | 41.1411 | 93.5974 | 79.8837 | 0.36261 | 109.8131 | 0.038096 | 54.9066 | 163.6473 | 145.3451 | 0.41593 | 19.3091 | 8.9386e-05 | 9.6546 | 227.2146 | 223.9964
0.38223 | 82.7047 | 0.033151 | 41.3524 | 93.8286 | 80.0445 | 0.36807 | 110.8814 | 0.040243 | 55.4407 | 164.1812 | 145.701 | 0.41679 | 19.7667 | 0.00026816 | 9.8834 | 227.4633 | 224.1689
0.38541 | 83.1818 | 0.033151 | 41.5909 | 94.0472 | 80.1836 | 0.36807 | 111.9054 | 0.041495 | 55.9527 | 164.688 | 146.0372 | 0.41783 | 20.1573 | -8.9386e-05 | 10.0786 | 227.6286 | 224.2691
0.38617 | 84.3728 | 0.033417 | 42.1864 | 94.6427 | 80.5805 | 0.37007 | 112.9354 | 0.041495 | 56.4677 | 165.1981 | 146.3755 | 0.42026 | 20.6192 | 8.9386e-05 | 10.3096 | 227.8696 | 224.433
0.38772 | 84.8621 | 0.033595 | 42.4311 | 94.8973 | 80.7536 | 0.3705 | 113.8393 | 0.041495 | 56.9196 | 165.66 | 146.6868 | 0.42156 | 21.0714 | 0.00053631 | 10.5357 | 228.1156 | 224.6037
0.38971 | 85.4021 | 0.033861 | 42.7011 | 95.1673 | 80.9336 | 0.37188 | 114.6854 | 0.041762 | 57.3427 | 166.083 | 146.9688 | 0.42268 | 21.5031 | 0.00098795 | 10.7515 | 228.3114 | 224.7276
0.39153 | 86.0035 | 0.033861 | 43.0017 | 95.4679 | 81.134 | 0.37323 | 115.6248 | 0.042658 | 57.8124 | 166.5676 | 147.2968 | 0.42354 | 21.904 | 0.00089856 | 10.952 | 228.5119 | 224.8612
0.39317 | 86.5399 | 0.035646 | 43.2699 | 95.7559 | 81.3326 | 0.37527 | 116.6819 | 0.044177 | 58.341 | 167.096 | 147.649 | 0.42524 | 22.3918 | -0.00026816 | 11.1959 | 228.7459 | 225.014
0.39474 | 86.7581 | 0.035912 | 43.379 | 95.855 | 81.3953 | 0.37674 | 117.1038 | 0.046681 | 58.5519 | 167.3116 | 147.7944 | 0.42617 | 22.8905 | 0.00053631 | 11.4453 | 229.0052 | 225.1901
0.39656 | 87.2365 | 0.035734 | 43.6183 | 96.0742 | 81.5348 | 0.37821 | 117.7546 | 0.047126 | 58.8773 | 167.642 | 148.0163 | 0.42877 | 23.3625 | 0.00026816 | 11.6812 | 229.2212 | 225.3275
0.40103 | 87.9065 | 0.036178 | 43.9532 | 96.4292 | 81.7781 | 0.38073 | 118.5631 | 0.047487 | 59.2816 | 168.0462 | 148.2857 | 0.43068 | 23.7782 | 0.00017877 | 11.8891 | 229.4391 | 225.476
0.40187 | 88.5292 | 0.036001 | 44.2646 | 96.7406 | 81.9857 | 0.38333 | 119.4788 | 0.047304 | 59.7394 | 168.4991 | 148.586 | 0.43181 | 24.2355 | 0.0006257 | 12.1178 | 229.4877 | 225.4484
0.40402 | 89.1607 | 0.035912 | 44.5803 | 97.0463 | 82.1862 | 0.38506 | 120.3964 | 0.047754 | 60.1982 | 168.9529 | 148.8868 | 0.4339 | 24.8312 | 0.00044693 | 12.4156 | 229.7056 | 225.567
0.40446 | 89.6003 | 0.042864 | 44.8001 | 97.3353 | 82.402 | 0.38599 | 121.1049 | 0.048467 | 60.5525 | 169.282 | 149.0979 | 0.43554 | 25.3756 | -0.00017877 | 12.6878 | 230.0578 | 225.8285
0.40611 | 90.2121 | 0.043041 | 45.106 | 97.6312 | 82.5959 | 0.38684 | 121.834 | 0.049184 | 60.917 | 169.6565 | 149.3508 | 0.43666 | 25.8329 | -8.9386e-05 | 12.9164 | 230.3965 | 226.091
0.40846 | 91.2572 | 0.042597 | 45.6286 | 98.1238 | 82.9143 | 0.38863 | 122.8383 | 0.049095 | 61.4191 | 170.1536 | 149.6806 | 0.43808 | 26.362 | 0 | 13.181 | 230.691 | 226.2973
0.40932 | 91.9258 | 0.042326 | 45.9629 | 98.4882 | 83.1672 | 0.3901 | 123.8404 | 0.051243 | 61.9202 | 170.6645 | 150.0244 | 0.43938 | 26.8038 | 0.00035754 | 13.4019 | 230.8419 | 226.3746
0.41088 | 92.1246 | 0.043845 | 46.0623 | 98.5674 | 83.2133 | 0.39062 | 124.5948 | 0.051154 | 62.2974 | 171.0417 | 150.2759 | 0.44084 | 27.1631 | 0.00017877 | 13.5815 | 230.9415 | 226.4143
0.41132 | 92.6654 | 0.043041 | 46.3327 | 98.8579 | 83.4137 | 0.39305 | 125.4776 | 0.053568 | 62.7388 | 171.4728 | 150.5599 | 0.44387 | 27.5111 | 0.00053631 | 13.7556 | 231.3655 | 226.7803
0.41413 | 93.1017 | 0.04313 | 46.5509 | 99.056 | 83.5391 | 0.39556 | 126.3986 | 0.053746 | 63.1993 | 171.9433 | 150.8769 | 0.44596 | 27.7979 | 0.00035754 | 13.899 | 231.5389 | 226.9059
0.41602 | 93.6976 | 0.043041 | 46.8488 | 99.334 | 83.7177 | 0.39617 | 127.4048 | 0.053746 | 63.7024 | 172.4364 | 151.2022 | 0.44804 | 28.2699 | -0.00017877 | 14.135 | 231.765 | 227.0533
0.41705 | 94.187 | 0.042864 | 47.0935 | 99.5987 | 83.9009 | 0.3985 | 128.146 | 0.053657 | 64.073 | 172.807 | 151.4493 | 0.44961 | 28.768 | 8.9386e-05 | 14.384 | 231.834 | 227.0393
0.41879 | 94.4402 | 0.042597 | 47.2201 | 99.7253 | 83.9853 | 0.39927 | 128.7924 | 0.053925 | 64.3962 | 173.1252 | 151.6598 | 0.45063 | 29.1687 | 0.00017877 | 14.5843 | 231.9843 | 227.1229
0.41957 | 94.3163 | 0.042326 | 47.1581 | 99.6534 | 83.934 | 0.40199 | 129.744 | 0.054192 | 64.872 | 173.5909 | 151.9669 | 0.45123 | 29.6932 | 0.00071979 | 14.8466 | 232.3365 | 227.3876
0.42477 | 95.1489 | 0.04313 | 47.5744 | 100.0696 | 84.2115 | 0.40441 | 130.7229 | 0.055444 | 65.3614 | 174.0802 | 152.2931 | 0.45369 | 30.4119 | 0.00071979 | 15.2059 | 232.7559 | 227.6872
0.42538 | 95.5167 | 0.043662 | 47.7583 | 100.2534 | 84.334 | 0.4051 | 131.4667 | 0.055444 | 65.7334 | 174.4572 | 152.546 | 0.45499 | 31.1569 | 0.00044693 | 15.5785 | 233.0784 | 227.8856
0.42742 | 96.2699 | 0.042597 | 48.1349 | 100.6002 | 84.5552 | 0.40649 | 132.1996 | 0.0558 | 66.0998 | 174.8135 | 152.7803 | 0.45568 | 31.9436 | 0.00035754 | 15.9718 | 233.5018 | 228.1778
0.4287 | 96.8975 | 0.043041 | 48.4487 | 100.9339 | 84.7843 | 0.40944 | 133.121 | 0.057057 | 66.5605 | 175.2741 | 153.0873 | 0.45716 | 32.7297 | 0.00035754 | 16.3649 | 233.9148 | 228.4599
0.42981 | 97.4843 | 0.043396 | 48.7422 | 101.2373 | 84.9899 | 0.41178 | 134.2017 | 0.057502 | 67.1008 | 175.8144 | 153.4475 | 0.45881 | 33.7369 | 0.00026816 | 16.8684 | 234.3984 | 228.7756
0.43059 | 97.9891 | 0.042952 | 48.9946 | 101.4597 | 85.1282 | 0.41239 | 135.0793 | 0.057591 | 67.5397 | 176.2532 | 153.74 | 0.46159 | 35.0829 | 0.00053631 | 17.5414 | 235.0914 | 229.2442
0.43293 | 98.7943 | 0.043485 | 49.3972 | 101.8723 | 85.4066 | 0.41401 | 135.6385 | 0.05911 | 67.8192 | 176.5276 | 153.9212 | 0.46341 | 36.455 | 0.00026816 | 18.2275 | 235.7475 | 229.6716
0.43432 | 98.9256 | 0.043662 | 49.4628 | 101.9379 | 85.4503 | 0.41656 | 136.5906 | 0.059828 | 68.2953 | 177.0036 | 154.2385 | 0.46418 | 37.7868 | 8.9386e-05 | 18.8934 | 236.4234 | 230.1256
0.43727 | 99.6059 | 0.042775 | 49.803 | 102.2782 | 85.6772 | 0.41854 | 137.5523 | 0.059199 | 68.7761 | 177.4995 | 154.5741 | 0.46656 | 39.385 | 0.00080918 | 19.6925 | 237.2224 | 230.6583
0.43771 | 99.7185 | 0.043574 | 49.8593 | 102.3344 | 85.7146 | 0.41933 | 138.4141 | 0.059288 | 69.2071 | 177.9404 | 154.8714 | 0.46766 | 41.1433 | 0.00035754 | 20.5717 | 238.0916 | 231.2344
0.43918 | 99.937 | 0.044289 | 49.9685 | 102.4736 | 85.8174 | 0.42028 | 139.0452 | 0.059917 | 69.5226 | 178.2459 | 155.0717 | 0.46888 | 42.8656 | 0.00044693 | 21.4328 | 238.9428 | 231.7985
0.44172 | 100.4398 | 0.044289 | 50.2199 | 102.7049 | 85.965 | 0.42323 | 139.8324 | 0.060812 | 69.9162 | 178.6394 | 155.334 | 0.46984 | 44.4492 | 0.00044693 | 22.2246 | 239.7345 | 232.3263
0.4424 | 100.8733 | 0.0442 | 50.4367 | 102.8817 | 86.0695 | 0.42288 | 140.3057 | 0.060901 | 70.1529 | 178.891 | 155.5068 | 0.47183 | 45.8981 | 0.00044693 | 22.9491 | 240.449 | 232.7993
0.44431 | 101.5865 | 0.0442 | 50.7932 | 103.2183 | 86.2872 | 0.42478 | 141.0946 | 0.061703 | 70.5473 | 179.2954 | 155.7796 | 0.47313 | 47.6716 | 0.00044693 | 23.8358 | 241.3358 | 233.3905
0.44412 | 101.8932 | 0.043845 | 50.9466 | 103.4317 | 86.4495 | 0.42694 | 141.5228 | 0.062064 | 70.7614 | 179.5045 | 155.9173 | 0.47548 | 49.3618 | 0.00017877 | 24.6809 | 242.1709 | 233.9439
0.44873 | 102.3118 | 0.044466 | 51.1559 | 103.6309 | 86.5789 | 0.42947 | 142.1758 | 0.061975 | 71.0879 | 179.8209 | 156.125 | 0.47634 | 50.7961 | 0 | 25.398 | 242.908 | 234.442
0.44969 | 102.9801 | 0.044377 | 51.49 | 103.9351 | 86.7717 | 0.4312 | 143.0174 | 0.063672 | 71.5087 | 180.2416 | 156.4053 | 0.47747 | 52.2302 | 0.00017877 | 26.1151 | 243.6351 | 234.93
0.45203 | 103.5338 | 0.044111 | 51.7669 | 104.242 | 86.9863 | 0.4332 | 143.8929 | 0.064118 | 71.9464 | 180.6743 | 156.6921 | 0.47918 | 53.808 | 0.00071979 | 26.904 | 244.4739 | 235.5059
0.45375 | 103.9658 | 0.043933 | 51.9829 | 104.418 | 87.0903 | 0.43529 | 144.5664 | 0.063494 | 72.2832 | 181.0161 | 156.9217 | 0.48103 | 55.4213 | 0.0006257 | 27.7106 | 245.2806 | 236.0437
0.45417 | 104.4457 | 0.043933 | 52.2228 | 104.6779 | 87.2703 | 0.43571 | 145.6668 | 0.064924 | 72.8334 | 181.5561 | 157.2783 | 0.48147 | 56.9588 | 0.00080918 | 28.4794 | 246.0593 | 236.5662
0.45569 | 104.9093 | 0.044466 | 52.4546 | 104.8896 | 87.4048 | 0.43762 | 146.6561 | 0.065909 | 73.3281 | 182.0507 | 157.608 | 0.48294 | 58.2428 | -8.9386e-05 | 29.1214 | 246.7414 | 237.0343
0.45723 | 105.6176 | 0.044466 | 52.8088 | 105.2238 | 87.6209 | 0.43884 | 147.4603 | 0.069575 | 73.7301 | 182.4573 | 157.8806 | 0.48486 | 59.9695 | 0.00071979 | 29.9847 | 247.5147 | 237.5197
0.45967 | 106.1716 | 0.044644 | 53.0858 | 105.5308 | 87.8355 | 0.44031 | 148.2126 | 0.069486 | 74.1063 | 182.8335 | 158.1314 | 0.48589 | 61.6707 | 0.00044693 | 30.8353 | 248.3253 | 238.0468
0.45984 | 106.4069 | 0.045092 | 53.2034 | 105.6484 | 87.9139 | 0.4438 | 149.0501 | 0.07056 | 74.5251 | 183.2522 | 158.4105 | 0.4872 | 63.1814 | 0.00035754 | 31.5907 | 249.0507 | 238.5204
0.46297 | 106.9739 | 0.043933 | 53.4869 | 105.942 | 88.113 | 0.44534 | 149.894 | 0.069932 | 74.947 | 183.6642 | 158.6818 | 0.48798 | 64.5439 | 0.0010773 | 32.2719 | 249.6718 | 238.9145
0.46513 | 107.4775 | 0.044644 | 53.7387 | 106.1737 | 88.2608 | 0.4463 | 150.6062 | 0.069932 | 75.3031 | 184.0203 | 158.9192 | 0.49058 | 66.1814 | 0.00026816 | 33.0907 | 250.4807 | 239.4504
0.46635 | 107.9509 | 0.044466 | 53.9755 | 106.4405 | 88.4487 | 0.44829 | 151.4082 | 0.069397 | 75.7041 | 184.4313 | 159.1966 | 0.49322 | 67.8502 | 0.00044693 | 33.9251 | 251.3151 | 240.0067
0.46756 | 108.2658 | 0.044111 | 54.1329 | 106.5979 | 88.5536 | 0.44907 | 152.0086 | 0.070021 | 76.0043 | 184.7314 | 159.3967 | 0.49364 | 69.4388 | 0.00035754 | 34.7194 | 252.0594 | 240.4862
0.46967 | 108.8252 | 0.044377 | 54.4126 | 106.8676 | 88.7301 | 0.45219 | 153.0923 | 0.070471 | 76.5461 | 185.2583 | 159.7429 | 0.49562 | 70.702 | 0.00071979 | 35.351 | 252.7509 | 240.9673
0.47148 | 109.0118 | 0.044377 | 54.5059 | 106.9809 | 88.8123 | 0.45401 | 153.9726 | 0.070649 | 76.9863 | 185.7034 | 160.0413 | 0.49753 | 72.3245 | -8.9386e-05 | 36.1623 | 253.5923 | 241.5382
0.47399 | 109.8057 | 0.044644 | 54.9029 | 107.3579 | 89.0569 | 0.45453 | 154.5583 | 0.071451 | 77.2791 | 186.0161 | 160.2564 | 0.49857 | 73.9025 | 0.00053631 | 36.9512 | 254.3712 | 242.0541
0.47416 | 109.8565 | 0.044555 | 54.9282 | 107.4032 | 89.0938 | 0.45605 | 155.0925 | 0.073509 | 77.5463 | 186.268 | 160.4193 | 0.49892 | 75.3831 | 0.0006257 | 37.6916 | 255.1415 | 242.5776
0.47521 | 110.0337 | 0.044377 | 55.0168 | 107.4719 | 89.1329 | 0.46303 | 156.5283 | 0.073955 | 78.2641 | 186.9908 | 160.9028 | 0.50039 | 76.5388 | 0.0010773 | 38.2694 | 255.6893 | 242.9328
0.47676 | 110.0474 | 0.045003 | 55.0237 | 107.5086 | 89.1674 | 0.46217 | 157.285 | 0.074044 | 78.6425 | 187.3692 | 161.155 | 0.50178 | 78.018 | 0.00071979 | 39.009 | 256.4189 | 243.4159
0.48092 | 110.6743 | 0.0442 | 55.3371 | 107.7922 | 89.3465 | 0.46364 | 158.1603 | 0.073955 | 79.0802 | 187.8069 | 161.4468 | 0.50386 | 79.6251 | 0.0006257 | 39.8125 | 257.2225 | 243.9516
0.48195 | 111.005 | 0.044289 | 55.5025 | 107.9376 | 89.4367 | 0.46494 | 158.7791 | 0.073866 | 79.3896 | 188.1113 | 161.6481 | 0.50506 | 81.1254 | 0.00098795 | 40.5627 | 257.9826 | 244.4617
0.48346 | 111.5956 | 0.0442 | 55.7978 | 108.2528 | 89.6536 | 0.46676 | 159.6086 | 0.074583 | 79.8043 | 188.536 | 161.9345 | 0.50591 | 82.2917 | 0.00098795 | 41.1458 | 258.5457 | 244.8304
0.4845 | 111.7669 | 0.048386 | 55.8835 | 108.358 | 89.7302 | 0.46789 | 160.5433 | 0.076013 | 80.2716 | 188.9781 | 162.2209 | 0.5089 | 83.7589 | 0.0011667 | 41.8794 | 259.3093 | 245.3495
0.48519 | 112.23 | 0.047405 | 56.115 | 108.5897 | 89.8847 | 0.46884 | 161.429 | 0.075389 | 80.7145 | 189.431 | 162.5262 | 0.51055 | 85.325 | 0.00098795 | 42.6625 | 260.0724 | 245.8516
0.48814 | 112.9207 | 0.047498 | 56.4604 | 108.935 | 90.1149 | 0.47047 | 161.6905 | 0.077265 | 80.8453 | 189.5566 | 162.6082 | 0.51125 | 86.8152 | 0.00089856 | 43.4076 | 260.7975 | 246.3283
0.48944 | 113.7825 | 0.047587 | 56.8913 | 109.3559 | 90.3922 | 0.47327 | 162.605 | 0.07771 | 81.3025 | 190.0138 | 162.913 | 0.51211 | 87.8786 | 0.00098795 | 43.9393 | 261.3592 | 246.7127
0.49195 | 114.0699 | 0.047405 | 57.0349 | 109.5296 | 90.518 | 0.47526 | 163.5769 | 0.077804 | 81.7885 | 190.4948 | 163.2319 | 0.51385 | 88.9869 | 0.00080918 | 44.4934 | 261.8833 | 247.0522
0.49368 | 114.5421 | 0.046961 | 57.271 | 109.7458 | 90.6554 | 0.47717 | 164.4165 | 0.078517 | 82.2082 | 190.9144 | 163.5117 | 0.51524 | 90.1627 | 0.00098795 | 45.0813 | 262.4912 | 247.4641
0.49387 | 114.4808 | 0.047227 | 57.2404 | 109.6651 | 90.585 | 0.47933 | 165.1815 | 0.077893 | 82.5907 | 191.297 | 163.7668 | 0.51559 | 91.3089 | 0.0010773 | 45.6544 | 263.0643 | 247.8462
0.49677 | 114.7167 | 0.047316 | 57.3584 | 109.8231 | 90.7036 | 0.4796 | 165.9066 | 0.078873 | 82.9533 | 191.6494 | 163.9984 | 0.51672 | 92.1815 | 0.0010773 | 46.0908 | 263.5306 | 248.167
0.49838 | 115.2459 | 0.047498 | 57.623 | 110.0876 | 90.88 | 0.48211 | 166.8005 | 0.079056 | 83.4002 | 192.0964 | 164.2963 | 0.51862 | 93.161 | 0.00098795 | 46.5805 | 263.9704 | 248.4436
0.50003 | 115.3099 | 0.047498 | 57.6549 | 110.1396 | 90.9213 | 0.48376 | 167.4928 | 0.080575 | 83.7464 | 192.4424 | 164.5269 | 0.51914 | 94.1992 | 0.0013455 | 47.0996 | 264.5094 | 248.8096
0.50064 | 115.5997 | 0.04705 | 57.7999 | 110.2746 | 91.008 | 0.48436 | 168.0442 | 0.082633 | 84.0221 | 192.7179 | 164.7105 | 0.52068 | 95.1901 | 0.0020653 | 47.595 | 265.0348 | 249.1698
0.50263 | 115.9497 | 0.047405 | 57.9748 | 110.4195 | 91.0946 | 0.48755 | 168.6647 | 0.082901 | 84.3323 | 193.0281 | 164.9173 | 0.52245 | 96.0663 | 0.0013455 | 48.0332 | 265.563 | 249.552
0.50437 | 116.3612 | 0.047676 | 58.1806 | 110.6553 | 91.2617 | 0.48898 | 168.9488 | 0.08254 | 84.4744 | 193.1701 | 165.012 | 0.52392 | 97.1546 | 0.001703 | 48.5773 | 266.0271 | 249.8347
0.5055 | 117.192 | 0.047316 | 58.596 | 111.0607 | 91.5287 | 0.49243 | 169.6402 | 0.082633 | 84.8201 | 193.5159 | 165.2425 | 0.52583 | 98.3554 | 0.0078942 | 49.1777 | 266.6868 | 250.2942
0.50576 | 117.2276 | 0.047587 | 58.6138 | 111.1185 | 91.5805 | 0.49348 | 170.2902 | 0.082633 | 85.1451 | 193.8509 | 165.4692 | 0.52644 | 99.6349 | 0.0080777 | 49.8174 | 267.2865 | 250.6807
0.50928 | 117.6459 | 0.047227 | 58.823 | 111.2977 | 91.69 | 0.49451 | 170.8424 | 0.082451 | 85.4212 | 194.1269 | 165.6532 | 0.52782 | 100.7336 | 0.0085246 | 50.3668 | 267.9359 | 251.1469
0.51141 | 118.2048 | 0.047316 | 59.1024 | 111.5671 | 91.8663 | 0.49659 | 171.6248 | 0.083168 | 85.8124 | 194.5331 | 165.929 | 0.53008 | 102.0462 | 0.0079883 | 51.0231 | 268.6122 | 251.6045
0.5134 | 118.8809 | 0.046961 | 59.4404 | 111.9352 | 92.1217 | 0.49729 | 172.3367 | 0.082901 | 86.1683 | 194.8741 | 166.1513 | 0.53182 | 103.4732 | 0.008167 | 51.7366 | 269.3057 | 252.0602
0.51374 | 119.1775 | 0.047764 | 59.5888 | 112.0534 | 92.1905 | 0.49946 | 172.9854 | 0.083613 | 86.4927 | 195.1984 | 166.3674 | 0.53234 | 104.8043 | 0.0084352 | 52.4021 | 269.9212 | 252.4538
0.51556 | 119.4907 | 0.04705 | 59.7454 | 112.2201 | 92.305 | 0.50221 | 174.2481 | 0.083702 | 87.124 | 195.8397 | 166.7983 | 0.53371 | 105.9947 | 0.0080777 | 52.9974 | 270.5564 | 252.8907
0.51851 | 120.0231 | 0.047498 | 60.0115 | 112.4662 | 92.4624 | 0.50485 | 175.0542 | 0.083974 | 87.5271 | 196.2427 | 167.067 | 0.53439 | 107.155 | 0.018126 | 53.5775 | 271.3255 | 253.4663
0.51973 | 121.0989 | 0.047316 | 60.5495 | 113.0242 | 92.841 | 0.50761 | 175.963 | 0.08442 | 87.9815 | 196.6971 | 167.3699 | 0.53746 | 108.5898 | 0.017769 | 54.2949 | 271.9029 | 253.8046
0.52 | 121.16 | 0.047498 | 60.58 | 113.0347 | 92.8413 | 0.50795 | 176.5381 | 0.084865 | 88.269 | 196.9845 | 167.5615 | 0.53981 | 110.2062 | 0.018037 | 55.1031 | 272.6111 | 254.2434
0.52311 | 121.5792 | 0.047498 | 60.7896 | 113.2943 | 93.0311 | 0.51021 | 177.1251 | 0.085672 | 88.5625 | 197.2679 | 167.7471 | 0.54093 | 111.6076 | 0.017585 | 55.8038 | 273.2818 | 254.6806
0.52387 | 121.7108 | 0.047498 | 60.8554 | 113.3501 | 93.0649 | 0.51204 | 178.0832 | 0.086834 | 89.0416 | 197.7169 | 168.0363 | 0.54198 | 112.9687 | 0.017858 | 56.4843 | 273.9223 | 255.0942
0.52677 | 122.1758 | 0.047138 | 61.0879 | 113.5626 | 93.2 | 0.51299 | 178.4834 | 0.087908 | 89.2417 | 197.8969 | 168.1496 | 0.54372 | 114.642 | 0.017769 | 57.321 | 274.729 | 255.622
0.52686 | 122.2473 | 0.047227 | 61.1237 | 113.5984 | 93.2238 | 0.51472 | 178.993 | 0.087819 | 89.4965 | 198.1767 | 168.3445 | 0.54449 | 116.2293 | 0.017769 | 58.1147 | 275.5027 | 256.1311
0.53024 | 122.5489 | 0.047587 | 61.2745 | 113.7691 | 93.3443 | 0.51611 | 179.462 | 0.087641 | 89.731 | 198.4012 | 168.4909 | 0.54579 | 117.8258 | 0.017407 | 58.9129 | 276.2909 | 256.6533
0.53075 | 122.5474 | 0.046961 | 61.2737 | 113.7884 | 93.3639 | 0.52002 | 180.4662 | 0.088354 | 90.2331 | 198.9032 | 168.8255 | 0.5476 | 119.2025 | 0.019025 | 59.6012 | 276.9891 | 257.122
0.5331 | 123.4071 | 0.047138 | 61.7036 | 114.1983 | 93.6304 | 0.52097 | 181.3718 | 0.08773 | 90.6859 | 199.3511 | 169.1224 | 0.55006 | 120.6731 | 0.018126 | 60.3365 | 277.7345 | 257.6223
0.53527 | 123.8484 | 0.047405 | 61.9242 | 114.3989 | 93.7575 | 0.52288 | 182.2213 | 0.088621 | 91.1107 | 199.7757 | 169.4055 | 0.55014 | 122.164 | 0.018395 | 61.082 | 278.4799 | 258.1193
0.53605 | 124.1942 | 0.047138 | 62.0971 | 114.6018 | 93.9028 | 0.52339 | 182.3226 | 0.088443 | 91.1613 | 199.8664 | 169.4793 | 0.55361 | 123.7006 | 0.018305 | 61.8503 | 279.2582 | 258.6415
0.5375 | 124.5854 | 0.047316 | 62.2927 | 114.7974 | 94.0332 | 0.52565 | 183.1389 | 0.088354 | 91.5694 | 200.2895 | 169.7664 | 0.55543 | 125.0185 | 0.018126 | 62.5093 | 279.9072 | 259.0708
0.53893 | 125.2983 | 0.047405 | 62.6491 | 115.1438 | 94.2608 | 0.52999 | 184.3892 | 0.089605 | 92.1946 | 200.8946 | 170.163 | 0.55717 | 126.568 | 0.018037 | 63.284 | 280.662 | 259.5673
0.54308 | 125.6441 | 0.047405 | 62.822 | 115.3267 | 94.386 | 0.53102 | 185.164 | 0.090679 | 92.582 | 201.2818 | 170.4212 | 0.55778 | 128.0876 | 0.021627 | 64.0438 | 281.4514 | 260.1034
0.54325 | 126.1851 | 0.047316 | 63.0925 | 115.5772 | 94.5464 | 0.53221 | 185.3968 | 0.090323 | 92.6984 | 201.3983 | 170.4988 | 0.55943 | 129.6068 | 0.021984 | 64.8034 | 282.181 | 260.5798
0.54568 | 126.6157 | 0.047676 | 63.3079 | 115.7925 | 94.6899 | 0.53391 | 185.9582 | 0.09059 | 92.9791 | 201.679 | 170.6859 | 0.56037 | 130.8807 | 0.022521 | 65.4404 | 282.8278 | 261.0144
0.54681 | 126.966 | 0.047405 | 63.483 | 115.9777 | 94.8167 | 0.53744 | 186.6437 | 0.090768 | 93.3218 | 202.0217 | 170.9144 | 0.56284 | 132.3561 | 0.021805 | 66.1781 | 283.6356 | 261.5763
0.54838 | 127.469 | 0.047316 | 63.7345 | 116.2392 | 94.9944 | 0.53762 | 187.7249 | 0.089966 | 93.8625 | 202.5624 | 171.2749 | 0.56437 | 134.1524 | 0.021627 | 67.0762 | 284.4838 | 262.125
0.54898 | 127.6774 | 0.047316 | 63.8387 | 116.3534 | 95.0738 | 0.53874 | 188.4872 | 0.089966 | 94.2436 | 202.9435 | 171.529 | 0.56716 | 135.9524 | 0.022163 | 67.9762 | 285.3737 | 262.715
0.55027 | 127.6595 | 0.046961 | 63.8298 | 116.3445 | 95.0679 | 0.54108 | 188.8377 | 0.090857 | 94.4189 | 203.1187 | 171.6457 | 0.56776 | 137.472 | 0.025574 | 68.736 | 286.1631 | 263.2511
0.55376 | 127.8894 | 0.047498 | 63.9447 | 116.4794 | 95.1645 | 0.54299 | 189.6542 | 0.096315 | 94.8271 | 203.5313 | 171.9223 | 0.56906 | 138.9298 | 0.025842 | 69.4649 | 286.862 | 263.707
0.55549 | 128.3566 | 0.047676 | 64.1783 | 116.703 | 95.3102 | 0.54282 | 189.3527 | 0.096849 | 94.6763 | 203.3755 | 171.8167 | 0.57149 | 140.5656 | 0.02611 | 70.2828 | 287.6699 | 264.2423
0.55671 | 128.3798 | 0.047316 | 64.1899 | 116.6946 | 95.298 | 0.54595 | 189.8745 | 0.096939 | 94.9373 | 203.6414 | 171.9957 | 0.57296 | 142.2027 | 0.026199 | 71.1013 | 288.4384 | 264.738
0.55914 | 128.6822 | 0.047316 | 64.3411 | 116.8758 | 95.4288 | 0.54783 | 190.2176 | 0.095954 | 95.1088 | 203.813 | 172.1101 | 0.57401 | 143.6341 | 0.025663 | 71.8171 | 289.0042 | 265.0652
0.56157 | 129.1989 | 0.047138 | 64.5994 | 117.1242 | 95.591 | 0.54943 | 190.913 | 0.096493 | 95.4565 | 204.1607 | 172.3418 | 0.57588 | 144.9875 | 0.025574 | 72.4938 | 289.7509 | 265.5863
0.56244 | 129.7396 | 0.047853 | 64.8698 | 117.4044 | 95.7812 | 0.5521 | 191.6308 | 0.096582 | 95.8154 | 204.5146 | 172.5761 | 0.57722 | 146.4608 | 0.026021 | 73.2304 | 290.4575 | 266.0473
0.56408 | 130.3748 | 0.047498 | 65.1874 | 117.7221 | 95.9929 | 0.55453 | 191.943 | 0.096315 | 95.9715 | 204.6757 | 172.6852 | 0.57879 | 147.9904 | 0.026651 | 73.9952 | 291.2422 | 266.5771
0.56501 | 130.5009 | 0.047498 | 65.2505 | 117.7951 | 96.045 | 0.55591 | 192.4794 | 0.096671 | 96.2397 | 204.9389 | 172.859 | 0.58026 | 149.5722 | 0.031497 | 74.7861 | 292.1426 | 267.2139
0.56654 | 130.5795 | 0.04705 | 65.2898 | 117.7945 | 96.0312 | 0.55713 | 194.0211 | 0.096493 | 97.0105 | 205.7147 | 173.3779 | 0.58122 | 150.9154 | 0.03033 | 75.4577 | 292.7843 | 267.6317
0.56869 | 131.1024 | 0.047405 | 65.5512 | 118.0759 | 96.2255 | 0.55981 | 195.0417 | 0.096671 | 97.5209 | 206.22 | 173.7131 | 0.58278 | 152.5359 | 0.029878 | 76.268 | 293.6346 | 268.212
0.57138 | 131.118 | 0.047138 | 65.559 | 118.0937 | 96.2407 | 0.56103 | 195.8092 | 0.096939 | 97.9046 | 206.6037 | 173.9689 | 0.58686 | 154.3023 | 0.030509 | 77.1511 | 294.5977 | 268.8807
0.57459 | 131.3226 | 0.047587 | 65.6613 | 118.196 | 96.3089 | 0.5624 | 196.3916 | 0.097211 | 98.1958 | 206.8949 | 174.163 | 0.58849 | 155.7493 | 0.031134 | 77.8747 | 295.2912 | 269.333
0.57511 | 131.4489 | 0.047227 | 65.7245 | 118.2692 | 96.361 | 0.56427 | 197.039 | 0.097211 | 98.5195 | 207.2236 | 174.3838 | 0.58968 | 157.2328 | 0.031497 | 78.6164 | 296.0029 | 269.7974
0.57685 | 131.8186 | 0.047138 | 65.9093 | 118.484 | 96.5143 | 0.56719 | 197.7347 | 0.09962 | 98.8673 | 207.5612 | 174.6054 | 0.5912 | 158.9287 | 0.033468 | 79.4644 | 296.8506 | 270.3625
0.57815 | 132.1076 | 0.047227 | 66.0538 | 118.6185 | 96.6006 | 0.5678 | 198.1074 | 0.099353 | 99.0537 | 207.7526 | 174.7347 | 0.59233 | 160.6121 | 0.033379 | 80.306 | 297.6823 | 270.9136
0.57915 | 132.4632 | 0.047138 | 66.2316 | 118.7863 | 96.7091 | 0.57023 | 198.7137 | 0.10007 | 99.3569 | 208.0557 | 174.9367 | 0.5932 | 162.1681 | 0.033741 | 81.084 | 298.4203 | 271.3922
0.58008 | 132.247 | 0.046961 | 66.1235 | 118.6582 | 96.6171 | 0.57283 | 199.1018 | 0.099531 | 99.5509 | 208.2497 | 175.0661 | 0.59493 | 163.403 | 0.033651 | 81.7015 | 299.0477 | 271.8139
0.58301 | 132.8138 | 0.046872 | 66.4069 | 118.9217 | 96.786 | 0.57422 | 199.7403 | 0.099714 | 99.8702 | 208.569 | 175.2789 | 0.59598 | 164.7428 | 0.034009 | 82.3714 | 299.7076 | 272.2505
0.58492 | 133.0406 | 0.04705 | 66.5203 | 119.045 | 96.8716 | 0.57673 | 200.5089 | 0.099531 | 100.2545 | 208.9533 | 175.5352 | 0.5978 | 166.3465 | 0.033289 | 83.1733 | 300.4895 | 272.7651
0.58683 | 133.2683 | 0.048031 | 66.6342 | 119.1488 | 96.9374 | 0.57758 | 201.0713 | 0.099531 | 100.5357 | 209.2345 | 175.7226 | 0.60005 | 167.9033 | 0.039302 | 83.9517 | 301.3073 | 273.3234
0.59012 | 133.3582 | 0.046783 | 66.6791 | 119.2139 | 96.9875 | 0.58107 | 202.0483 | 0.099531 | 101.0242 | 209.713 | 176.0383 | 0.60196 | 169.2873 | 0.03948 | 84.6436 | 301.9992 | 273.7847
0.59055 | 133.7968 | 0.046961 | 66.8984 | 119.4331 | 97.1337 | 0.58315 | 202.8033 | 0.099803 | 101.4016 | 210.0855 | 176.2849 | 0.60307 | 170.8986 | 0.03948 | 85.4493 | 302.7949 | 274.3118
0.59345 | 134.2056 | 0.047138 | 67.1028 | 119.6375 | 97.2699 | 0.58384 | 203.5044 | 0.099714 | 101.7522 | 210.446 | 176.5286 | 0.60519 | 172.6661 | 0.038855 | 86.3331 | 303.6787 | 274.901
0.59245 | 134.4675 | 0.04705 | 67.2338 | 119.7985 | 97.3872 | 0.58548 | 203.997 | 0.099086 | 101.9985 | 210.7024 | 176.7029 | 0.60622 | 174.4573 | 0.038765 | 87.2286 | 304.5543 | 275.4781
0.59516 | 134.6058 | 0.046961 | 67.3029 | 119.8676 | 97.4333 | 0.58679 | 204.5903 | 0.099714 | 102.2951 | 210.994 | 176.8956 | 0.60778 | 175.996 | 0.039033 | 87.998 | 305.3336 | 276.001
0.59794 | 134.9742 | 0.047405 | 67.4871 | 120.0518 | 97.5561 | 0.58887 | 205.2357 | 0.099086 | 102.6178 | 211.3217 | 177.1158 | 0.60969 | 177.5781 | 0.041099 | 88.7891 | 306.1245 | 276.5281
0.59967 | 135.6402 | 0.047587 | 67.8201 | 120.4248 | 97.8181 | 0.59009 | 205.4948 | 0.099264 | 102.7474 | 211.4513 | 177.2021 | 0.61169 | 179.2223 | 0.043521 | 89.6112 | 306.9463 | 277.0759
0.60037 | 136.021 | 0.046872 | 68.0105 | 120.5652 | 97.8951 | 0.59198 | 205.6597 | 0.099353 | 102.8298 | 211.5387 | 177.2621 | 0.61334 | 180.872 | 0.042712 | 90.436 | 307.7612 | 277.6159
0.60315 | 136.1542 | 0.046961 | 68.0771 | 120.6918 | 97.9995 | 0.59429 | 206.5377 | 0.10257 | 103.2689 | 211.9624 | 177.5394 | 0.61558 | 182.3486 | 0.043611 | 91.1743 | 308.4294 | 278.038
0.6054 | 136.3648 | 0.04705 | 68.1824 | 120.7471 | 98.0197 | 0.5953 | 207.0986 | 0.10204 | 103.5493 | 212.2429 | 177.7264 | 0.61688 | 183.8663 | 0.043338 | 91.9331 | 309.0383 | 278.3939
0.60583 | 136.7526 | 0.047498 | 68.3763 | 121.011 | 98.2189 | 0.5985 | 207.6718 | 0.10266 | 103.8359 | 212.5294 | 177.9174 | 0.61899 | 185.527 | 0.043611 | 92.7635 | 309.8386 | 278.9174
0.60845 | 137.2323 | 0.046961 | 68.6161 | 121.2309 | 98.3588 | 0.60014 | 208.1858 | 0.10257 | 104.0929 | 212.7764 | 178.0788 | 0.62002 | 187.2089 | 0.04298 | 93.6045 | 310.6996 | 279.4982
0.60905 | 137.3486 | 0.046961 | 68.6743 | 121.2791 | 98.3876 | 0.60205 | 208.5185 | 0.10195 | 104.2593 | 212.9528 | 178.1998 | 0.62167 | 188.5974 | 0.042802 | 94.2987 | 311.4139 | 279.981
0.61122 | 137.5181 | 0.046694 | 68.7591 | 121.3638 | 98.4441 | 0.60465 | 209.7749 | 0.10231 | 104.8875 | 213.581 | 178.6185 | 0.62271 | 189.8617 | 0.0472 | 94.9309 | 312.0756 | 280.432
0.61383 | 137.9735 | 0.047138 | 68.9868 | 121.5815 | 98.5859 | 0.60655 | 210.6216 | 0.10222 | 105.3108 | 213.9894 | 178.8858 | 0.62453 | 191.455 | 0.046838 | 95.7275 | 312.9522 | 281.0431
0.61434 | 138.2072 | 0.046961 | 69.1036 | 121.7083 | 98.6738 | 0.60716 | 210.8041 | 0.10186 | 105.4021 | 214.0856 | 178.9516 | 0.62627 | 193.1874 | 0.046659 | 96.5937 | 313.8885 | 281.6906
0.61608 | 138.5254 | 0.046694 | 69.2627 | 121.8574 | 98.7699 | 0.60836 | 211.228 | 0.1024 | 105.614 | 214.3125 | 179.1079 | 0.62827 | 194.7408 | 0.04729 | 97.3704 | 314.7451 | 282.2883
0.61825 | 139.1446 | 0.046961 | 69.5723 | 122.187 | 98.9963 | 0.61039 | 211.952 | 0.10266 | 105.976 | 214.6595 | 179.3342 | 0.62964 | 196.2071 | 0.04729 | 98.1036 | 315.5983 | 282.8971
0.62047 | 139.2937 | 0.046872 | 69.6469 | 122.2916 | 99.076 | 0.61185 | 212.579 | 0.10249 | 106.2895 | 214.973 | 179.5432 | 0.63305 | 197.9152 | 0.04729 | 98.9576 | 316.4023 | 283.4164
0.62355 | 139.6614 | 0.047227 | 69.8307 | 122.4854 | 99.2085 | 0.61523 | 213.2233 | 0.10311 | 106.6117 | 215.2951 | 179.7579 | 0.63425 | 199.6837 | 0.04935 | 99.8418 | 317.2363 | 283.9557
0.62441 | 139.8786 | 0.046694 | 69.9393 | 122.5841 | 99.271 | 0.6148 | 213.3004 | 0.10266 | 106.6502 | 215.3337 | 179.7836 | 0.63444 | 201.2602 | 0.049172 | 100.6301 | 318.0046 | 284.4612
0.62589 | 139.8707 | 0.046517 | 69.9353 | 122.5801 | 99.2684 | 0.6187 | 214.0295 | 0.10275 | 107.0148 | 215.7133 | 180.0417 | 0.63634 | 202.577 | 0.049623 | 101.2885 | 318.6129 | 284.8501
0.62902 | 140.6312 | 0.046961 | 70.3156 | 122.9604 | 99.5218 | 0.61853 | 213.8917 | 0.10284 | 106.9458 | 215.6443 | 179.9957 | 0.63852 | 203.8709 | 0.049261 | 101.9355 | 319.22 | 285.2415
0.6298 | 140.9458 | 0.046606 | 70.4729 | 123.1077 | 99.6167 | 0.6213 | 214.4695 | 0.10284 | 107.2347 | 215.9182 | 180.1733 | 0.64016 | 205.5013 | 0.049534 | 102.7506 | 320.0651 | 285.8149
0.63127 | 141.2342 | 0.046694 | 70.6171 | 123.2619 | 99.7228 | 0.6227 | 214.9784 | 0.10257 | 107.4892 | 216.1877 | 180.358 | 0.64138 | 207.0789 | 0.048635 | 103.5395 | 320.804 | 286.2909
0.63452 | 141.677 | 0.046339 | 70.8385 | 123.5033 | 99.8905 | 0.62552 | 215.711 | 0.10311 | 107.8555 | 216.5489 | 180.5971 | 0.6438 | 208.414 | 0.051326 | 104.207 | 321.4813 | 286.7456
0.63469 | 141.8709 | 0.046517 | 70.9354 | 123.5802 | 99.9351 | 0.62679 | 216.2821 | 0.10302 | 108.141 | 216.8645 | 180.8175 | 0.64524 | 209.9828 | 0.051416 | 104.9914 | 322.2856 | 287.2885
0.63726 | 142.2643 | 0.046517 | 71.1322 | 123.807 | 100.0962 | 0.62842 | 216.5903 | 0.10275 | 108.2951 | 217.0286 | 180.9303 | 0.64772 | 211.692 | 0.051147 | 105.846 | 323.1703 | 287.8883
0.63778 | 142.5548 | 0.046961 | 71.2774 | 123.9622 | 100.203 | 0.63075 | 216.7784 | 0.10231 | 108.3892 | 217.1077 | 180.978 | 0.64927 | 213.2856 | 0.051058 | 106.6428 | 323.9771 | 288.4295
0.64073 | 142.6768 | 0.046694 | 71.3384 | 124.0132 | 100.2337 | 0.63301 | 218.0673 | 0.10338 | 109.0337 | 217.7521 | 181.4075 | 0.65058 | 214.7218 | 0.051594 | 107.3609 | 324.6751 | 288.8882
0.64291 | 143.0045 | 0.046606 | 71.5022 | 123.887 | 100.0529 | 0.63526 | 219.019 | 0.10257 | 109.5095 | 218.228 | 181.7248 | 0.65249 | 216.1851 | 0.051058 | 108.0926 | 325.3869 | 289.356
0.64342 | 143.1106 | 0.046517 | 71.5553 | 124.2401 | 100.3883 | 0.63674 | 219.6984 | 0.10311 | 109.8492 | 218.5677 | 181.9513 | 0.65423 | 217.7827 | 0.050696 | 108.8914 | 326.1757 | 289.8786
0.64576 | 143.3616 | 0.046517 | 71.6808 | 124.3756 | 100.482 | 0.637 | 219.8516 | 0.10311 | 109.9258 | 218.6443 | 182.0023 | 0.6544 | 219.3612 | 0.051594 | 109.6806 | 326.9848 | 290.4246
0.64714 | 143.4768 | 0.046783 | 71.7384 | 124.4332 | 100.5204 | 0.63943 | 220.2614 | 0.10338 | 110.1307 | 218.8191 | 182.1089 | 0.65743 | 220.6275 | 0.054107 | 110.3137 | 327.6277 | 290.8564
0.64901 | 143.5191 | 0.046606 | 71.7596 | 124.4644 | 100.5445 | 0.64129 | 221.2354 | 0.10302 | 110.6177 | 219.3061 | 182.4336 | 0.65828 | 221.9297 | 0.053928 | 110.9649 | 328.2888 | 291.3005
0.65124 | 143.8515 | 0.046339 | 71.9258 | 124.6206 | 100.6453 | 0.6442 | 221.6387 | 0.10329 | 110.8194 | 219.5078 | 182.568 | 0.66059 | 223.3765 | 0.053481 | 111.6882 | 328.9923 | 291.7628
0.65297 | 144.0484 | 0.04705 | 72.0242 | 124.7289 | 100.7209 | 0.64628 | 222.2028 | 0.10338 | 111.1014 | 219.7898 | 182.756 | 0.66221 | 224.8825 | 0.053481 | 112.4412 | 329.6152 | 292.1348
0.65575 | 144.3742 | 0.046428 | 72.1871 | 124.9219 | 100.8595 | 0.64767 | 222.4968 | 0.10347 | 111.2484 | 219.9168 | 182.834 | 0.66369 | 226.0513 | 0.054196 | 113.0256 | 330.1496 | 292.4744
0.65618 | 144.5727 | 0.046694 | 72.2864 | 124.9811 | 100.8857 | 0.65244 | 223.5807 | 0.10293 | 111.7903 | 220.4638 | 183.2004 | 0.6649 | 227.337 | 0.054017 | 113.6685 | 330.8024 | 292.9129
0.65809 | 144.7584 | 0.046961 | 72.3792 | 125.0839 | 100.9575 | 0.65191 | 224.2692 | 0.10293 | 112.1346 | 220.818 | 183.4399 | 0.66734 | 228.942 | 0.053392 | 114.471 | 331.545 | 293.388
0.65991 | 145.0969 | 0.046961 | 72.5485 | 125.2432 | 101.0604 | 0.65348 | 224.8498 | 0.10302 | 112.4249 | 221.1084 | 183.6334 | 0.66873 | 230.6124 | 0.055541 | 115.3062 | 332.33 | 293.8946
0.66155 | 145.3023 | 0.046339 | 72.6512 | 125.356 | 101.1389 | 0.65442 | 225.1915 | 0.10329 | 112.5958 | 221.2792 | 183.7473 | 0.66994 | 232.171 | 0.055725 | 116.0855 | 333.0792 | 294.3841
0.66366 | 145.753 | 0.046694 | 72.8765 | 125.5813 | 101.2891 | 0.65621 | 225.7617 | 0.10356 | 112.8809 | 221.5643 | 183.9373 | 0.67133 | 233.508 | 0.055814 | 116.754 | 333.7178 | 294.7998
0.66564 | 146.1416 | 0.046251 | 73.0708 | 125.7756 | 101.4187 | 0.65877 | 226.3232 | 0.10311 | 113.1616 | 221.845 | 184.1245 | 0.67271 | 235.0003 | 0.05644 | 117.5002 | 334.5138 | 295.3471
0.66885 | 146.5955 | 0.046694 | 73.2977 | 125.9925 | 101.5599 | 0.66103 | 226.8085 | 0.10266 | 113.4043 | 222.1078 | 184.3063 | 0.67398 | 236.5363 | 0.055814 | 118.2682 | 335.3619 | 295.9392
0.66895 | 146.8097 | 0.046783 | 73.4048 | 126.1196 | 101.6513 | 0.66371 | 226.3249 | 0.10275 | 113.1624 | 221.8509 | 184.1301 | 0.6756 | 237.8767 | 0.055452 | 118.9384 | 336.0722 | 296.426
0.67233 | 147.3029 | 0.046428 | 73.6514 | 126.3762 | 101.8258 | 0.66527 | 226.599 | 0.10338 | 113.2995 | 221.9879 | 184.2214 | 0.67801 | 238.7432 | 0.057696 | 119.3716 | 336.5451 | 296.7546
0.67423 | 147.8247 | 0.046339 | 73.9123 | 126.6571 | 102.0197 | 0.66675 | 227.0098 | 0.10311 | 113.5049 | 222.1934 | 184.3584 | 0.67949 | 239.7341 | 0.05707 | 119.867 | 337.0807 | 297.125
0.67474 | 148.1714 | 0.046961 | 74.0857 | 126.8505 | 102.1552 | 0.66753 | 227.5096 | 0.10284 | 113.7548 | 222.4433 | 184.525 | 0.68148 | 241.1383 | 0.058148 | 120.5691 | 337.8026 | 297.6129
0.67695 | 148.1772 | 0.046694 | 74.0886 | 126.8634 | 102.1672 | 0.66978 | 228.155 | 0.10293 | 114.0775 | 222.756 | 184.7301 | 0.68366 | 242.6456 | 0.057428 | 121.3228 | 338.6064 | 298.1654
0.67634 | 147.7749 | 0.046339 | 73.8875 | 126.6723 | 102.0431 | 0.6702 | 228.3601 | 0.10347 | 114.1801 | 222.8585 | 184.7985 | 0.68461 | 243.9692 | 0.057964 | 121.9846 | 339.3181 | 298.6566
0.6804 | 147.6549 | 0.046068 | 73.8275 | 126.6023 | 101.9932 | 0.6762 | 229.4816 | 0.10311 | 114.7408 | 223.4242 | 185.1773 | 0.68617 | 245.3864 | 0.057517 | 122.6932 | 339.9968 | 299.099
0.68222 | 148.2176 | 0.04598 | 74.1088 | 126.8137 | 102.1107 | 0.67733 | 230.3812 | 0.10329 | 115.1906 | 223.8791 | 185.4822 | 0.688 | 246.8754 | 0.059583 | 123.4377 | 340.641 | 299.4951
0.68508 | 148.4317 | 0.04598 | 74.2158 | 126.9607 | 102.2221 | 0.67793 | 230.8513 | 0.10329 | 115.4256 | 224.1091 | 185.6339 | 0.68955 | 248.6464 | 0.058952 | 124.3232 | 341.6466 | 300.2055
0.68726 | 148.5864 | 0.046428 | 74.2932 | 127.058 | 102.2936 | 0.68001 | 231.3388 | 0.10374 | 115.6694 | 224.3478 | 185.7913 | 0.6915 | 250.2707 | 0.059761 | 125.1353 | 342.4287 | 300.7169
0.68923 | 149.1587 | 0.046157 | 74.5793 | 127.3342 | 102.4744 | 0.68158 | 232.0001 | 0.10329 | 116 | 224.6835 | 186.0168 | 0.69451 | 251.8628 | 0.059131 | 125.9314 | 343.2248 | 301.2476
0.68921 | 149.377 | 0.045447 | 74.6885 | 127.4834 | 102.5873 | 0.68322 | 232.1388 | 0.10311 | 116.0694 | 224.7578 | 186.068 | 0.69573 | 253.4482 | 0.06003 | 126.7241 | 344.0174 | 301.776
0.69109 | 150.0931 | 0.045802 | 75.0466 | 127.8514 | 102.8359 | 0.68409 | 232.7256 | 0.10293 | 116.3628 | 225.0413 | 186.2537 | 0.69703 | 255.0357 | 0.059761 | 127.5178 | 344.7712 | 302.2652
0.69377 | 150.5781 | 0.046068 | 75.2891 | 128.1039 | 103.0075 | 0.68672 | 232.6789 | 0.10356 | 116.3394 | 225.0128 | 186.233 | 0.69876 | 256.3562 | 0.06003 | 128.1781 | 345.4514 | 302.7253
0.6962 | 150.9043 | 0.045536 | 75.4522 | 128.2471 | 103.0963 | 0.68834 | 233.2333 | 0.10356 | 116.6166 | 225.29 | 186.4178 | 0.70023 | 257.5787 | 0.059851 | 128.7893 | 346.0426 | 303.1129
0.69776 | 150.769 | 0.045625 | 75.3845 | 128.1794 | 103.0512 | 0.69033 | 233.5759 | 0.10329 | 116.7879 | 225.4664 | 186.5371 | 0.70189 | 258.964 | 0.059315 | 129.482 | 346.7554 | 303.5947
0.69914 | 150.812 | 0.045447 | 75.406 | 128.2209 | 103.0856 | 0.69276 | 234.1422 | 0.10275 | 117.0711 | 225.7696 | 186.7459 | 0.70172 | 258.4481 | 0.064339 | 129.224 | 346.4568 | 303.3822
0.70088 | 150.6505 | 0.04527 | 75.3252 | 128.1302 | 103.0218 | 0.69649 | 235.0137 | 0.10275 | 117.5069 | 226.1953 | 187.0264 | 0.70601 | 258.8389 | 0.06344 | 129.4194 | 346.4523 | 303.3125
0.70252 | 150.8973 | 0.04527 | 75.4487 | 128.2636 | 103.114 | 0.69684 | 235.6497 | 0.10338 | 117.8249 | 226.5333 | 187.2583 | 0.70807 | 259.5729 | 0.063709 | 129.7864 | 346.7793 | 303.5172
0.70438 | 151.2416 | 0.04598 | 75.6208 | 128.4356 | 103.2287 | 0.69848 | 236.3636 | 0.10374 | 118.1818 | 226.8902 | 187.4963 | 0.71014 | 260.7582 | 0.063798 | 130.3791 | 347.522 | 304.0623
0.70523 | 151.0607 | 0.045358 | 75.5303 | 128.3253 | 103.1485 | 0.70038 | 236.2441 | 0.10302 | 118.122 | 226.8405 | 187.4665 | 0.71213 | 262.3095 | 0.064339 | 131.1547 | 348.2075 | 304.4893
0.7067 | 150.8032 | 0.045536 | 75.4016 | 128.2265 | 103.0926 | 0.70199 | 236.4906 | 0.10293 | 118.2453 | 226.9638 | 187.5487 | 0.7137 | 263.7728 | 0.06416 | 131.8864 | 348.9492 | 304.9871
0.70861 | 150.9268 | 0.04527 | 75.4634 | 128.2783 | 103.1239 | 0.70586 | 237.4743 | 0.10293 | 118.7372 | 227.4556 | 187.8766 | 0.71456 | 264.8804 | 0.064607 | 132.4402 | 349.453 | 305.3062
0.71261 | 151.215 | 0.045181 | 75.6075 | 128.4524 | 103.2499 | 0.7062 | 237.9104 | 0.10356 | 118.9552 | 227.6636 | 188.0119 | 0.71595 | 268.3039 | 0.063798 | 134.1519 | 351.2848 | 306.5675
0.71537 | 151.5763 | 0.044732 | 75.7881 | 128.6531 | 103.3904 | 0.70794 | 238.0275 | 0.10302 | 119.0137 | 227.7222 | 188.0509 | 0.71812 | 270.603 | 0.063977 | 135.3015 | 352.6343 | 307.5338
0.71624 | 151.9365 | 0.044644 | 75.9683 | 128.8133 | 103.4905 | 0.71106 | 238.722 | 0.10347 | 119.361 | 228.0694 | 188.2824 | 0.71915 | 272.4384 | 0.06416 | 136.2192 | 353.582 | 308.1756
0.71834 | 152.1866 | 0.044022 | 76.0933 | 128.9284 | 103.5639 | 0.71201 | 239.1441 | 0.1032 | 119.5721 | 228.2705 | 188.4132 | 0.72086 | 273.8543 | 0.063798 | 136.9272 | 354.14 | 308.4976
0.7199 | 152.504 | 0.043396 | 76.252 | 129.0971 | 103.6798 | 0.71392 | 240.107 | 0.10302 | 120.0535 | 228.747 | 188.7291 | 0.72342 | 275.2641 | 0.064066 | 137.632 | 354.9049 | 309.0275
0.72137 | 153.0205 | 0.042864 | 76.5102 | 129.3654 | 103.862 | 0.71571 | 240.5639 | 0.10329 | 120.2819 | 228.9804 | 188.8864 | 0.72541 | 276.7454 | 0.065506 | 138.3727 | 355.6454 | 309.5211
0.72275 | 153.3646 | 0.042864 | 76.6823 | 129.5475 | 103.9867 | 0.71707 | 240.836 | 0.10293 | 120.418 | 229.1165 | 188.9771 | 0.72698 | 278.2649 | 0.067298 | 139.1324 | 355.8249 | 309.4474
0.72571 | 153.758 | 0.04028 | 76.879 | 129.7345 | 104.1082 | 0.71983 | 241.546 | 0.10302 | 120.773 | 229.4715 | 189.2138 | 0.72915 | 279.8892 | 0.066762 | 139.9446 | 357.1271 | 310.4789
0.72761 | 154.0038 | 0.040009 | 77.0019 | 129.8374 | 104.1701 | 0.72294 | 242.1055 | 0.10275 | 121.0527 | 229.7512 | 189.4003 | 0.73045 | 280.5263 | 0.066578 | 140.2632 | 357.5957 | 310.8413
0.72978 | 154.378 | 0.040724 | 77.189 | 130.0644 | 104.3348 | 0.7239 | 242.3949 | 0.10275 | 121.1975 | 229.9009 | 189.5018 | 0.73253 | 281.7892 | 0.067119 | 140.8946 | 358.1771 | 311.2122
0.73055 | 154.3179 | 0.038944 | 77.1589 | 130.0146 | 104.2949 | 0.72719 | 242.915 | 0.10338 | 121.4575 | 230.1709 | 189.6851 | 0.73392 | 283.1398 | 0.06703 | 141.5699 | 358.8524 | 311.6624
0.73216 | 154.437 | 0.035286 | 77.2185 | 130.0846 | 104.3451 | 0.72806 | 243.2699 | 0.10284 | 121.635 | 230.3535 | 189.8085 | 0.73513 | 284.2599 | 0.066941 | 142.13 | 359.3825 | 312.0058
0.73473 | 154.7131 | 0.035734 | 77.3566 | 130.1626 | 104.377 | 0.72893 | 243.7649 | 0.10302 | 121.8825 | 230.6009 | 189.9734 | 0.73698 | 285.6295 | 0.066851 | 142.8148 | 360.0773 | 312.4723
0.73561 | 154.9655 | 0.035197 | 77.4828 | 130.3088 | 104.4812 | 0.7304 | 244.0377 | 0.10311 | 122.0189 | 230.7223 | 190.0494 | 0.73982 | 287.155 | 0.066762 | 143.5775 | 360.83 | 312.9708
0.73656 | 154.5821 | 0.035646 | 77.2911 | 130.1371 | 104.3734 | 0.73227 | 244.2214 | 0.10284 | 122.1107 | 230.8192 | 190.1156 | 0.74104 | 288.1058 | 0.066762 | 144.0529 | 361.3054 | 313.2878
0.73934 | 154.5461 | 0.035557 | 77.2731 | 130.0891 | 104.3314 | 0.73483 | 244.4869 | 0.10329 | 122.2434 | 230.9669 | 190.2191 | 0.7426 | 289.8101 | 0.066762 | 144.905 | 362.1576 | 313.8559
0.74349 | 154.6454 | 0.035646 | 77.3227 | 130.1687 | 104.3945 | 0.73743 | 244.8736 | 0.10311 | 122.4368 | 231.1553 | 190.343 | 0.7439 | 291.1707 | 0.066578 | 145.5854 | 362.8479 | 314.3195
0.74375 | 154.7262 | 0.035468 | 77.3631 | 130.2391 | 104.4514 | 0.73994 | 245.3531 | 0.10302 | 122.6765 | 231.395 | 190.5028 | 0.74677 | 292.6509 | 0.066941 | 146.3254 | 363.548 | 314.7728
0.74715 | 155.0294 | 0.034576 | 77.5147 | 130.3808 | 104.5426 | 0.74099 | 245.7651 | 0.10302 | 122.8826 | 231.601 | 190.6402 | 0.74868 | 294.196 | 0.069185 | 147.098 | 364.3802 | 315.3476
0.74854 | 155.0423 | 0.034753 | 77.5211 | 130.3972 | 104.5569 | 0.74271 | 246.3748 | 0.10293 | 123.1874 | 231.9059 | 190.8434 | 0.74894 | 295.4059 | 0.069001 | 147.703 | 364.9752 | 315.7409
0.7494 | 155.1014 | 0.034487 | 77.5507 | 130.4268 | 104.5766 | 0.74506 | 247.0184 | 0.10275 | 123.5092 | 232.2277 | 191.0579 | 0.75039 | 296.5819 | 0.069095 | 148.291 | 365.5332 | 316.1029
0.75097 | 155.7558 | 0.034487 | 77.8779 | 130.764 | 104.8047 | 0.7465 | 247.2711 | 0.10302 | 123.6355 | 232.354 | 191.1422 | 0.75338 | 298.0325 | 0.068286 | 149.0162 | 366.2686 | 316.5965
0.75235 | 155.9517 | 0.03431 | 77.9758 | 130.862 | 104.87 | 0.74922 | 247.709 | 0.10302 | 123.8545 | 232.548 | 191.2631 | 0.7526 | 297.4818 | 0.068644 | 148.7409 | 365.8632 | 316.2829
0.7534 | 155.8566 | 0.033417 | 77.9283 | 130.8046 | 104.8285 | 0.74897 | 247.8743 | 0.10329 | 123.9372 | 232.6506 | 191.3382 | 0.75736 | 297.9137 | 0.069095 | 148.9569 | 366.2791 | 316.6268
0.75814 | 156.4123 | 0.032791 | 78.2061 | 131.0925 | 105.0238 | 0.7533 | 248.259 | 0.10222 | 124.1295 | 232.8431 | 191.4666 | 0.75849 | 298.25 | 0.069542 | 149.125 | 366.3172 | 316.6089
0.75959 | 156.6843 | 0.032525 | 78.3421 | 131.2485 | 105.1345 | 0.7546 | 248.6009 | 0.1032 | 124.3004 | 233.0139 | 191.5804 | 0.75988 | 299.0642 | 0.068733 | 149.5321 | 366.6444 | 316.8004
0.76147 | 157.093 | 0.032259 | 78.5465 | 131.4329 | 105.2507 | 0.75634 | 248.8661 | 0.10266 | 124.4331 | 233.1566 | 191.6789 | 0.76378 | 300.2179 | 0.069363 | 150.109 | 367.2412 | 317.2049
0.76286 | 157.2001 | 0.030656 | 78.6001 | 131.4866 | 105.2866 | 0.75859 | 249.3713 | 0.1024 | 124.6857 | 233.4092 | 191.8473 | 0.76439 | 301.4006 | 0.069095 | 150.7003 | 367.8526 | 317.6191
0.76477 | 157.1704 | 0.030297 | 78.5852 | 131.4818 | 105.2868 | 0.75911 | 249.98 | 0.10266 | 124.99 | 233.7035 | 192.0402 | 0.76628 | 302.3645 | 0.069185 | 151.1822 | 368.3945 | 318.0004
0.76651 | 157.5035 | 0.030385 | 78.7518 | 131.6384 | 105.3878 | 0.76024 | 249.4037 | 0.10293 | 124.7019 | 233.4353 | 191.8681 | 0.7684 | 305.6583 | 0.071335 | 152.8291 | 370.0312 | 319.0881
0.7685 | 157.9266 | 0.029675 | 78.9633 | 131.86 | 105.5389 | 0.76257 | 249.7868 | 0.10311 | 124.8934 | 233.6069 | 191.9757 | 0.76977 | 307.7161 | 0.071156 | 153.8581 | 370.9701 | 319.6841
0.77006 | 157.8101 | 0.028694 | 78.905 | 131.8018 | 105.5001 | 0.76425 | 249.925 | 0.10293 | 124.9625 | 233.676 | 192.0218 | 0.77055 | 309.6438 | 0.071424 | 154.8219 | 372.0739 | 320.4666
0.77354 | 158.1397 | 0.028783 | 79.0699 | 131.9866 | 105.63 | 0.76718 | 250.3774 | 0.10284 | 125.1887 | 233.9072 | 192.1776 | 0.77264 | 311.0584 | 0.071518 | 155.5292 | 372.7912 | 320.9481
0.77527 | 158.3381 | 0.027358 | 79.169 | 132.076 | 105.6863 | 0.77064 | 250.6449 | 0.1032 | 125.3224 | 234.0309 | 192.2567 | 0.7749 | 312.4925 | 0.071518 | 156.2463 | 373.5483 | 321.4662
0.77632 | 158.812 | 0.02192 | 79.406 | 132.6635 | 106.1949 | 0.77194 | 250.9367 | 0.10257 | 125.4683 | 234.1769 | 192.3541 | 0.77672 | 314.01 | 0.071424 | 157.005 | 374.227 | 321.892
0.77745 | 158.8962 | 0.021831 | 79.4481 | 132.3157 | 105.833 | 0.7729 | 251.2937 | 0.10311 | 125.6469 | 234.3653 | 192.483 | 0.77898 | 315.5221 | 0.071786 | 157.7611 | 374.973 | 322.386
0.77822 | 158.8532 | 0.021299 | 79.4266 | 132.3042 | 105.8287 | 0.77507 | 252.7526 | 0.10329 | 126.3763 | 235.0797 | 192.9543 | 0.77975 | 316.7901 | 0.071156 | 158.395 | 375.5671 | 322.7687
0.78013 | 158.9158 | 0.021387 | 79.4579 | 132.3155 | 105.8296 | 0.7762 | 253.5427 | 0.10311 | 126.7714 | 235.4948 | 193.2377 | 0.78238 | 318.3013 | 0.071697 | 159.1506 | 376.3526 | 323.3024
0.78231 | 159.1164 | 0.022102 | 79.5582 | 132.4557 | 105.9363 | 0.77731 | 253.4162 | 0.10293 | 126.7081 | 235.4366 | 193.2005 | 0.78324 | 319.796 | 0.071518 | 159.898 | 377.12 | 323.8207
0.78291 | 158.6558 | 0.021387 | 79.3279 | 132.2355 | 105.7929 | 0.77934 | 253.7826 | 0.10231 | 126.8913 | 235.6198 | 193.3227 | 0.78506 | 321.2317 | 0.071607 | 160.6158 | 377.8178 | 324.2792
0.78533 | 158.5839 | 0.020766 | 79.292 | 132.1896 | 105.759 | 0.78261 | 254.3645 | 0.10329 | 127.1822 | 235.8907 | 193.4966 | 0.78731 | 322.3981 | 0.074745 | 161.1991 | 378.4707 | 324.7377
0.79037 | 158.7369 | 0.020584 | 79.3684 | 132.2761 | 105.82 | 0.78574 | 253.7897 | 0.10231 | 126.8948 | 235.6234 | 193.3251 | 0.78931 | 323.4748 | 0.075103 | 161.7374 | 378.999 | 325.0865
0.79124 | 159.2278 | 0.019607 | 79.6139 | 132.5217 | 105.9837 | 0.78677 | 253.257 | 0.10347 | 126.6285 | 235.3619 | 193.1524 | 0.79148 | 324.7805 | 0.075103 | 162.3902 | 379.6218 | 325.4917
0.79203 | 159.5317 | 0.019514 | 79.7659 | 132.7337 | 106.1451 | 0.78816 | 252.7908 | 0.10293 | 126.3954 | 235.1289 | 192.9971 | 0.79252 | 326.0811 | 0.075465 | 163.0406 | 380.2821 | 325.9353
0.79471 | 159.9018 | 0.018449 | 79.9509 | 132.8688 | 106.2185 | 0.78929 | 252.5622 | 0.10293 | 126.2811 | 235.0196 | 192.9259 | 0.79409 | 327.1877 | 0.075103 | 163.5939 | 380.8454 | 326.3142
0.79619 | 160.1581 | 0.018089 | 80.0791 | 132.997 | 106.304 | 0.79119 | 253.3304 | 0.10311 | 126.6652 | 235.4036 | 193.1819 | 0.7959 | 328.3207 | 0.075286 | 164.1604 | 381.5219 | 326.8018
0.79784 | 160.9341 | 0.018089 | 80.4671 | 133.445 | 106.6227 | 0.79326 | 253.8055 | 0.10302 | 126.9027 | 235.6462 | 193.3453 | 0.797 | 329.6136 | 0.074924 | 164.8068 | 381.9784 | 327.0428
0.79827 | 161.0729 | 0.016132 | 80.5365 | 133.4747 | 106.6292 | 0.79528 | 254.1024 | 0.10329 | 127.0512 | 235.8146 | 193.4642 | 0.79869 | 330.9371 | 0.075197 | 165.4686 | 382.6502 | 327.494
0.80023 | 161.069 | 0.016043 | 80.5345 | 133.4727 | 106.6279 | 0.79683 | 255.3764 | 0.10266 | 127.6882 | 236.4367 | 193.874 | 0.80138 | 332.2036 | 0.074835 | 166.1018 | 383.3234 | 327.9562
0.80313 | 161.358 | 0.015594 | 80.679 | 133.6472 | 106.7542 | 0.80056 | 256.7757 | 0.10356 | 128.3879 | 237.1213 | 194.3253 | 0.80224 | 333.2488 | 0.075376 | 166.6244 | 383.8659 | 328.3245
0.80573 | 161.6984 | 0.015151 | 80.8492 | 133.7975 | 106.8478 | 0.80239 | 257.9622 | 0.10311 | 128.9811 | 237.7246 | 194.7309 | 0.80554 | 334.1748 | 0.079949 | 167.0874 | 384.4885 | 328.7927
0.80817 | 161.5615 | 0.015328 | 80.7808 | 133.749 | 106.8221 | 0.80342 | 258.8296 | 0.10311 | 129.4148 | 238.1582 | 195.02 | 0.80632 | 335.3192 | 0.080936 | 167.6596 | 384.9906 | 329.104
0.80843 | 161.6457 | 0.014081 | 80.8229 | 133.8313 | 106.8903 | 0.80464 | 259.3364 | 0.10249 | 129.6682 | 238.4217 | 195.199 | 0.80745 | 336.3787 | 0.079859 | 168.1893 | 385.5004 | 329.4373
0.8099 | 161.4443 | 0.01417 | 80.7222 | 133.6906 | 106.7832 | 0.80646 | 259.648 | 0.10231 | 129.824 | 238.5725 | 195.2979 | 0.80928 | 337.3843 | 0.0804 | 168.6921 | 385.8731 | 329.6424
0.81292 | 161.8293 | 0.013366 | 80.9146 | 133.8831 | 106.9116 | 0.8086 | 260.1552 | 0.10293 | 130.0776 | 238.8561 | 195.4969 | 0.81064 | 338.4517 | 0.08049 | 169.2259 | 386.5668 | 330.1582
0.81426 | 162.1875 | 0.012922 | 81.0937 | 134.1023 | 107.071 | 0.81072 | 260.7635 | 0.10302 | 130.3817 | 239.1602 | 195.6996 | 0.81166 | 339.6837 | 0.080311 | 169.8418 | 387.1728 | 330.5589
0.81642 | 161.917 | 0.011941 | 80.9585 | 133.9671 | 106.981 | 0.81183 | 261.0146 | 0.1024 | 130.5073 | 239.2958 | 195.7934 | 0.81431 | 341.0193 | 0.080758 | 170.5096 | 387.7806 | 330.944
0.81954 | 162.2046 | 0.0075776 | 81.1023 | 134.0715 | 107.0374 | 0.81365 | 261.2001 | 0.10302 | 130.6001 | 239.3935 | 195.8602 | 0.817 | 342.3945 | 0.080847 | 171.1973 | 388.4282 | 331.3625
0.82153 | 162.5774 | 0.0075776 | 81.2887 | 134.2779 | 107.1816 | 0.81713 | 261.7843 | 0.10329 | 130.8922 | 239.6806 | 196.0499 | 0.8177 | 343.684 | 0.080668 | 171.842 | 389.073 | 331.7923
0.82335 | 162.8658 | 0.0087362 | 81.4329 | 134.4119 | 107.2676 | 0.8186 | 262.3165 | 0.10293 | 131.1583 | 239.9417 | 196.2223 | 0.81987 | 345.2971 | 0.080758 | 172.6486 | 389.9595 | 332.41
0.82354 | 163.0882 | 0.0079327 | 81.5441 | 134.5632 | 107.3818 | 0.81999 | 262.2367 | 0.10338 | 131.1184 | 239.9068 | 196.2007 | 0.82178 | 346.7512 | 0.080579 | 173.3756 | 390.7166 | 332.9247
0.82622 | 163.3715 | 0.0069516 | 81.6858 | 134.695 | 107.4664 | 0.82172 | 262.2151 | 0.10293 | 131.1075 | 239.861 | 196.1585 | 0.82256 | 347.9283 | 0.080668 | 173.9642 | 391.2051 | 333.2171
0.82858 | 163.4647 | 0.0076664 | 81.7323 | 134.7415 | 107.4974 | 0.82462 | 262.5596 | 0.10293 | 131.2798 | 240.0333 | 196.2733 | 0.82499 | 348.9868 | 0.080936 | 174.4934 | 391.7143 | 333.5499
0.8303 | 163.8517 | 0.0066853 | 81.9259 | 134.9751 | 107.6665 | 0.82632 | 263.1997 | 0.10302 | 131.5999 | 240.3533 | 196.4867 | 0.82603 | 349.952 | 0.080847 | 174.976 | 392.2469 | 333.9216
0.83022 | 163.1527 | 0.0055267 | 81.5764 | 134.6057 | 107.4136 | 0.82779 | 263.6088 | 0.10257 | 131.8044 | 240.5629 | 196.6281 | 0.82843 | 351.2508 | 0.0839 | 175.6254 | 392.866 | 334.3242
0.83412 | 163.0927 | 0.0046344 | 81.5464 | 134.5758 | 107.3937 | 0.82866 | 263.5706 | 0.10266 | 131.7853 | 240.5438 | 196.6154 | 0.83013 | 352.4214 | 0.084615 | 176.2107 | 393.4912 | 334.7543
0.83699 | 163.1429 | 0.0045456 | 81.5714 | 134.5809 | 107.3905 | 0.83152 | 263.8279 | 0.10257 | 131.914 | 240.6775 | 196.7062 | 0.83289 | 353.8616 | 0.084437 | 176.9308 | 394.1613 | 335.1844
0.83846 | 163.4289 | 0.0037421 | 81.7144 | 134.744 | 107.5059 | 0.83334 | 264.3036 | 0.10257 | 132.1518 | 240.9153 | 196.8647 | 0.83454 | 354.6351 | 0.084526 | 177.3175 | 394.5781 | 335.4722
0.84036 | 163.1954 | 0.0032983 | 81.5977 | 134.6473 | 107.4481 | 0.83499 | 264.7956 | 0.10275 | 132.3978 | 241.1813 | 197.0487 | 0.83575 | 355.7491 | 0.084705 | 177.8746 | 395.1151 | 335.8236
0.84078 | 163.1526 | 0.0024947 | 81.5763 | 134.636 | 107.4439 | 0.8376 | 265.1872 | 0.10284 | 132.5936 | 241.3871 | 197.1892 | 0.8368 | 356.7359 | 0.084978 | 178.368 | 395.6084 | 336.1524
0.84402 | 163.4104 | 0.0022284 | 81.7052 | 134.725 | 107.4899 | 0.8387 | 265.3416 | 0.10249 | 132.6708 | 241.4643 | 197.2407 | 0.83766 | 357.6699 | 0.084615 | 178.8349 | 396.0855 | 336.4738
0.84497 | 163.8863 | 0.0017846 | 81.9431 | 134.9729 | 107.6586 | 0.84383 | 266.5958 | 0.10266 | 133.2979 | 242.0864 | 197.6538 | 0.84009 | 358.795 | 0.084978 | 179.3975 | 396.638 | 336.8388
0.84706 | 164.2321 | 0.00098107 | 82.116 | 135.1559 | 107.7839 | 0.84366 | 267.1178 | 0.10249 | 133.5589 | 242.3374 | 197.8178 | 0.84183 | 359.9916 | 0.084437 | 179.9958 | 397.2263 | 337.2277
0.84809 | 164.0955 | -0.00044382 | 82.0478 | 135.0978 | 107.7485 | 0.84557 | 267.4142 | 0.10257 | 133.7071 | 242.4856 | 197.9166 | 0.84593 | 354.0058 | 0.084526 | 177.0029 | 394.2335 | 335.2325
0.85096 | 163.9571 | -0.00071011 | 81.9785 | 135.0386 | 107.7124 | 0.84678 | 267.9828 | 0.10222 | 133.9914 | 242.77 | 198.1062 | 0.8493 | 349.8292 | 0.084794 | 174.9146 | 392.0151 | 333.7102
0.85252 | 164.2191 | -0.00035506 | 82.1096 | 135.1796 | 107.8098 | 0.84965 | 268.6663 | 0.10275 | 134.3332 | 243.1067 | 198.3289 | 0.85025 | 346.1116 | 0.084526 | 173.0558 | 390.2463 | 332.5611
0.85458 | 164.3264 | -0.00071011 | 82.1632 | 135.2433 | 107.8556 | 0.85086 | 268.8017 | 0.10311 | 134.4008 | 243.1693 | 198.369 | 0.85295 | 342.8321 | 0.085335 | 171.4161 | 388.4965 | 331.3578
0.85467 | 163.6431 | -0.0015137 | 81.8215 | 134.8817 | 107.6079 | 0.85182 | 268.5311 | 0.10249 | 134.2655 | 243.0391 | 198.2839 | 0.85312 | 339.8145 | 0.084884 | 169.9073 | 387.0778 | 330.442
0.858 | 163.8345 | -0.0017799 | 81.9173 | 134.9675 | 107.6617 | 0.85346 | 267.7999 | 0.10266 | 133.8999 | 242.6784 | 198.0451 | 0.85416 | 336.6827 | 0.084978 | 168.3413 | 385.5818 | 329.468
0.86103 | 164.2279 | -0.0034711 | 82.114 | 135.1643 | 107.793 | 0.85625 | 268.3234 | 0.10257 | 134.1617 | 242.9402 | 198.2196 | 0.85538 | 333.8832 | 0.084978 | 166.9416 | 384.1921 | 328.5449
0.86259 | 164.5702 | -0.0038309 | 82.2851 | 135.3556 | 107.9272 | 0.85771 | 268.5959 | 0.10284 | 134.298 | 243.0914 | 198.3255 | 0.85804 | 338.2892 | 0.085156 | 169.1446 | 386.5251 | 330.1435
0.86494 | 164.8706 | -0.0040084 | 82.4353 | 135.5057 | 108.0273 | 0.86049 | 269.007 | 0.10284 | 134.5035 | 243.312 | 198.4775 | 0.85864 | 341.9578 | 0.084884 | 170.9789 | 388.4894 | 331.4964
0.86624 | 165.0825 | -0.0067694 | 82.5413 | 135.582 | 108.0683 | 0.86274 | 269.3011 | 0.10249 | 134.6506 | 243.4491 | 198.5656 | 0.86095 | 345.2918 | 0.084705 | 172.6459 | 390.0064 | 332.4578
0.8677 | 165.2941 | -0.0062368 | 82.6471 | 135.7378 | 108.1887 | 0.86404 | 269.6458 | 0.10275 | 134.8229 | 243.6264 | 198.6854 | 0.86214 | 348.7531 | 0.084526 | 174.3765 | 391.8971 | 333.7716
0.86975 | 166.0726 | -0.0068582 | 83.0363 | 136.0971 | 108.4183 | 0.86448 | 269.73 | 0.10222 | 134.865 | 243.6586 | 198.7036 | 0.8644 | 352.509 | 0.084794 | 176.2545 | 393.625 | 334.8735
0.87024 | 166.0763 | -0.0071245 | 83.0381 | 136.1189 | 108.4396 | 0.86725 | 270.1458 | 0.10204 | 135.0729 | 243.8714 | 198.8472 | 0.86675 | 356.1357 | 0.084884 | 178.0678 | 395.3783 | 336.0224
0.873 | 165.8398 | -0.0083765 | 82.9199 | 135.9908 | 108.3509 | 0.86854 | 270.2104 | 0.10284 | 135.1052 | 243.9087 | 198.8736 | 0.86736 | 359.4553 | 0.084705 | 179.7277 | 396.9882 | 337.079
0.87432 | 166.1523 | -0.008554 | 83.0762 | 136.1571 | 108.4651 | 0.8722 | 270.8018 | 0.1024 | 135.4009 | 244.2044 | 199.0708 | 0.86961 | 362.586 | 0.085156 | 181.293 | 398.5035 | 338.0725
0.87604 | 166.2004 | -0.011404 | 83.1002 | 136.1815 | 108.4814 | 0.8735 | 271.2547 | 0.10302 | 135.6274 | 244.4208 | 199.2117 | 0.87117 | 365.9789 | 0.085067 | 182.9895 | 400.2099 | 339.2134
0.8783 | 166.2933 | -0.010871 | 83.1467 | 136.2279 | 108.5123 | 0.87411 | 271.227 | 0.10293 | 135.6135 | 244.422 | 199.2175 | 0.87282 | 369.158 | 0.091258 | 184.579 | 401.8388 | 340.3125
0.88099 | 166.6821 | -0.012562 | 83.341 | 136.4424 | 108.6621 | 0.8774 | 271.5081 | 0.10275 | 135.754 | 244.5525 | 199.3012 | 0.87443 | 371.8425 | 0.090985 | 185.9212 | 403.181 | 341.2073
0.88285 | 166.8203 | -0.012829 | 83.4102 | 136.5016 | 108.6982 | 0.8787 | 272.5473 | 0.10257 | 136.2736 | 245.0771 | 199.6526 | 0.87587 | 374.0555 | 0.090628 | 187.0277 | 404.2876 | 341.945
0.88439 | 167.2705 | -0.012474 | 83.6352 | 136.7166 | 108.8382 | 0.88174 | 273.2606 | 0.10311 | 136.6303 | 245.4438 | 199.9003 | 0.87925 | 376.238 | 0.091169 | 188.119 | 405.3888 | 342.6825
0.88655 | 167.274 | -0.013899 | 83.637 | 136.7386 | 108.8596 | 0.88105 | 273.2304 | 0.10249 | 136.6152 | 245.4287 | 199.8903 | 0.88055 | 378.33 | 0.091258 | 189.165 | 406.4248 | 343.3698
0.8882 | 167.2337 | -0.014791 | 83.6169 | 136.7185 | 108.8462 | 0.88364 | 273.361 | 0.10266 | 136.6805 | 245.499 | 199.9388 | 0.88185 | 380.064 | 0.091616 | 190.032 | 407.3118 | 343.9678
0.89072 | 167.671 | -0.018089 | 83.8355 | 136.9475 | 109.0024 | 0.88928 | 274.4417 | 0.10204 | 137.2208 | 246.0394 | 200.2991 | 0.8829 | 381.2799 | 0.091616 | 190.64 | 407.8997 | 344.3531
0.89279 | 167.9228 | -0.017019 | 83.9614 | 137.0833 | 109.0962 | 0.88816 | 274.8149 | 0.10257 | 137.4074 | 246.211 | 200.4085 | 0.88602 | 382.6525 | 0.091973 | 191.3262 | 408.5959 | 344.8205
0.89401 | 167.8635 | -0.017552 | 83.9318 | 137.0437 | 109.0665 | 0.88946 | 275.0868 | 0.10249 | 137.5434 | 246.3469 | 200.4991 | 0.88706 | 384.0727 | 0.091794 | 192.0364 | 409.3261 | 345.314
0.89613 | 167.8472 | -0.01871 | 83.9236 | 137.0357 | 109.0612 | 0.89249 | 275.3392 | 0.10284 | 137.6696 | 246.4781 | 200.5882 | 0.88886 | 385.5362 | 0.091705 | 192.7681 | 410.0478 | 345.7918
0.89802 | 167.7871 | -0.018977 | 83.8935 | 137.0157 | 109.0511 | 0.89491 | 275.4016 | 0.10222 | 137.7008 | 246.5094 | 200.6091 | 0.89097 | 386.9744 | 0.092063 | 193.4872 | 410.7469 | 346.2511
0.89957 | 167.8585 | -0.020047 | 83.9292 | 137.0515 | 109.0751 | 0.89431 | 275.1473 | 0.10204 | 137.5736 | 246.3872 | 200.5293 | 0.8921 | 388.2017 | 0.092514 | 194.1008 | 411.3805 | 346.6802
0.90157 | 168.1223 | -0.021116 | 84.0611 | 137.1935 | 109.1731 | 0.89743 | 275.3431 | 0.1024 | 137.6715 | 246.4851 | 200.5946 | 0.89453 | 389.4555 | 0.091973 | 194.7278 | 411.8375 | 346.9282
0.90356 | 167.7699 | -0.022719 | 83.885 | 136.9975 | 109.0359 | 0.89899 | 274.6426 | 0.1024 | 137.3213 | 246.1398 | 200.3661 | 0.89583 | 390.7022 | 0.092335 | 195.3511 | 412.4708 | 347.3537
0.90686 | 167.9279 | -0.024681 | 83.964 | 137.0867 | 109.0987 | 0.90342 | 275.9742 | 0.10249 | 137.9871 | 246.8206 | 200.8249 | 0.89782 | 390.8899 | 0.092693 | 195.4449 | 412.6145 | 347.4662
0.90851 | 168.1078 | -0.024592 | 84.0539 | 137.1766 | 109.1587 | 0.90307 | 276.2259 | 0.10249 | 138.113 | 246.9565 | 200.9188 | 0.89974 | 391.4237 | 0.093681 | 195.7118 | 412.7814 | 347.5441
0.90955 | 168.1608 | -0.031544 | 84.0804 | 138.104 | 110.0771 | 0.90342 | 276.6659 | 0.10293 | 138.3329 | 247.1864 | 201.0754 | 0.9012 | 392.1378 | 0.093051 | 196.0689 | 413.1185 | 347.7622
0.91099 | 168.2651 | -0.031273 | 84.1326 | 137.2261 | 109.1819 | 0.90758 | 276.9235 | 0.10275 | 138.4617 | 247.3202 | 201.1663 | 0.9032 | 392.809 | 0.092514 | 196.4045 | 413.3741 | 347.906
0.91373 | 168.3663 | -0.031273 | 84.1832 | 137.2867 | 109.2256 | 0.90871 | 278.1773 | 0.10249 | 139.0887 | 247.9472 | 201.5843 | 0.90464 | 393.7391 | 0.093408 | 196.8696 | 413.8391 | 348.2159
0.91519 | 168.4034 | -0.031633 | 84.2017 | 137.3053 | 109.238 | 0.9107 | 278.6764 | 0.10213 | 139.3382 | 248.1968 | 201.7507 | 0.906 | 394.7171 | 0.093319 | 197.3586 | 414.5081 | 348.7219
0.9171 | 168.5682 | -0.031095 | 84.2841 | 137.3876 | 109.2929 | 0.91286 | 278.955 | 0.10177 | 139.4775 | 248.3461 | 201.8536 | 0.90902 | 395.7504 | 0.093502 | 197.8752 | 415.0647 | 349.1063
0.91858 | 168.472 | -0.032165 | 84.236 | 137.3496 | 109.2709 | 0.91408 | 278.2371 | 0.10249 | 139.1186 | 247.9921 | 201.6192 | 0.9105 | 397.5917 | 0.092782 | 198.7958 | 415.9254 | 349.6602
0.92066 | 168.4633 | -0.031721 | 84.2317 | 137.3652 | 109.288 | 0.91681 | 278.9097 | 0.10284 | 139.4548 | 248.3183 | 201.8334 | 0.91189 | 398.9932 | 0.093592 | 199.4966 | 416.7061 | 350.2073
0.92205 | 168.7356 | -0.031362 | 84.3678 | 137.5113 | 109.3887 | 0.91808 | 279.2215 | 0.1024 | 139.6108 | 248.4693 | 201.9324 | 0.91397 | 400.3922 | 0.093229 | 200.1961 | 417.4357 | 350.7036
0.9247 | 169.1565 | -0.03181 | 84.5783 | 137.7218 | 109.5291 | 0.92146 | 279.3994 | 0.10213 | 139.6997 | 248.5582 | 201.9917 | 0.91614 | 401.9679 | 0.093592 | 200.984 | 418.2735 | 351.2788
0.92649 | 169.2616 | -0.033768 | 84.6308 | 137.7846 | 109.5743 | 0.92223 | 279.6129 | 0.10257 | 139.8064 | 248.665 | 202.0628 | 0.91873 | 403.355 | 0.093408 | 201.6775 | 418.9071 | 351.6812
0.92804 | 169.2891 | -0.033679 | 84.6445 | 137.8283 | 109.6135 | 0.92466 | 279.8563 | 0.10275 | 139.9281 | 248.7916 | 202.1489 | 0.9195 | 404.5597 | 0.094307 | 202.2798 | 419.5393 | 352.1127
0.93116 | 169.7142 | -0.034039 | 84.8571 | 138.0309 | 109.7452 | 0.92605 | 280.3046 | 0.10186 | 140.1523 | 249.0209 | 202.3034 | 0.92118 | 405.6686 | 0.10444 | 202.8343 | 420.0626 | 352.4512
0.93256 | 169.9262 | -0.036356 | 84.9631 | 138.1372 | 109.8161 | 0.92735 | 280.1994 | 0.10231 | 140.0997 | 248.9682 | 202.2683 | 0.92404 | 406.7912 | 0.10508 | 203.3956 | 420.6938 | 352.8953
0.93446 | 169.9248 | -0.037958 | 84.9624 | 138.1167 | 109.7959 | 0.93012 | 280.5186 | 0.10257 | 140.2593 | 249.1178 | 202.3647 | 0.925 | 407.8988 | 0.10499 | 203.9494 | 421.2477 | 353.2645
0.93464 | 169.3991 | -0.039117 | 84.6995 | 137.8939 | 109.6607 | 0.93046 | 280.1328 | 0.10213 | 140.0664 | 248.915 | 202.2262 | 0.92586 | 408.7536 | 0.10436 | 204.3768 | 421.6751 | 353.5495
0.93756 | 169.1438 | -0.042504 | 84.5719 | 137.7466 | 109.556 | 0.93224 | 280.291 | 0.10222 | 140.1455 | 248.9891 | 202.2739 | 0.92908 | 409.4513 | 0.10427 | 204.7257 | 422.014 | 353.7721
0.94027 | 169.4178 | -0.042504 | 84.7089 | 137.8836 | 109.6473 | 0.93542 | 280.6851 | 0.10231 | 140.3426 | 249.1861 | 202.4053 | 0.93367 | 411.5496 | 0.10481 | 205.7748 | 422.9831 | 354.3915
0.94149 | 169.3481 | -0.043214 | 84.674 | 137.8489 | 109.6242 | 0.93611 | 280.8709 | 0.10186 | 140.4354 | 249.284 | 202.4722 | 0.93289 | 412.4435 | 0.10444 | 206.2217 | 423.51 | 354.7695
0.94392 | 169.1987 | -0.04455 | 84.5993 | 137.7643 | 109.5645 | 0.93906 | 281.179 | 0.10204 | 140.5895 | 249.4381 | 202.5749 | 0.9341 | 413.3913 | 0.10444 | 206.6956 | 424.0139 | 355.1154
0.94488 | 169.0993 | -0.045087 | 84.5496 | 137.7347 | 109.5515 | 0.94236 | 282.7751 | 0.10249 | 141.3876 | 250.2361 | 203.1069 | 0.9356 | 414.2514 | 0.10463 | 207.1257 | 424.434 | 355.3921
0.94748 | 169.4085 | -0.045442 | 84.7042 | 137.8793 | 109.6446 | 0.94314 | 282.8072 | 0.10204 | 141.4036 | 250.2572 | 203.1226 | 0.94158 | 416.6612 | 0.10525 | 208.3306 | 425.5888 | 356.1453
0.94974 | 170.0364 | -0.047134 | 85.0182 | 138.2135 | 109.8741 | 0.94478 | 283.758 | 0.10204 | 141.879 | 250.7476 | 203.4546 | 0.93802 | 417.3908 | 0.10427 | 208.6954 | 426.0537 | 356.4886
0.95009 | 170.0508 | -0.047227 | 85.0254 | 138.1907 | 109.8489 | 0.948 | 284.3356 | 0.10204 | 142.1678 | 251.0464 | 203.6571 | 0.94132 | 418.251 | 0.10525 | 209.1255 | 426.4437 | 356.7352
0.95314 | 170.0528 | -0.048386 | 85.0264 | 138.2018 | 109.8597 | 0.94868 | 284.646 | 0.10231 | 142.323 | 251.2065 | 203.7655 | 0.94279 | 417.9343 | 0.10463 | 208.9671 | 426.1854 | 356.5297
0.95477 | 170.4407 | -0.051591 | 85.2204 | 138.0061 | 109.5993 | 0.95268 | 285.7057 | 0.10195 | 142.8529 | 251.7414 | 204.1238 | 0.94522 | 419.0616 | 0.10481 | 209.5308 | 426.7491 | 356.9055
0.95755 | 170.5321 | -0.051235 | 85.266 | 138.4218 | 109.9998 | 0.95172 | 285.7867 | 0.1024 | 142.8934 | 251.7819 | 204.1508 | 0.94722 | 419.9244 | 0.10499 | 209.9622 | 427.1204 | 357.133
0.95902 | 170.6202 | -0.051413 | 85.3101 | 138.4759 | 110.0392 | 0.95329 | 285.0295 | 0.10213 | 142.5147 | 251.3933 | 203.8884 | 0.94826 | 420.999 | 0.10454 | 210.4995 | 427.7178 | 357.5513
0.96267 | 170.8768 | -0.051502 | 85.4384 | 138.6142 | 110.1347 | 0.95727 | 285.8642 | 0.10177 | 142.9321 | 251.8057 | 204.1617 | 0.94988 | 420.3818 | 0.10454 | 210.1909 | 427.3492 | 357.2856
0.96388 | 171.1732 | -0.052039 | 85.5866 | 138.7724 | 110.2436 | 0.95849 | 286.1826 | 0.10186 | 143.0913 | 251.9749 | 204.2778 | 0.95201 | 421.5872 | 0.10472 | 210.7936 | 427.9519 | 357.6873
0.9656 | 171.6979 | -0.052128 | 85.8489 | 139.0548 | 110.4385 | 0.95996 | 286.4536 | 0.10177 | 143.2268 | 252.1154 | 204.3731 | 0.95443 | 422.5881 | 0.10534 | 211.2941 | 428.4623 | 358.0309
0.96703 | 171.6915 | -0.054263 | 85.8457 | 139.0518 | 110.4366 | 0.96243 | 286.6151 | 0.10204 | 143.3075 | 252.1861 | 204.4169 | 0.95573 | 423.5366 | 0.10444 | 211.7683 | 429.0066 | 358.4172
0.96832 | 171.6593 | -0.053641 | 85.8297 | 139.0357 | 110.4258 | 0.96422 | 286.2006 | 0.10213 | 143.1003 | 251.9789 | 204.2788 | 0.95738 | 424.365 | 0.10463 | 212.1825 | 429.4308 | 358.7033
0.97188 | 172.0274 | -0.057117 | 86.0137 | 139.2301 | 110.5589 | 0.96568 | 286.6444 | 0.10168 | 143.3222 | 252.2158 | 204.4418 | 0.96024 | 425.6 | 0.10418 | 212.8 | 430.1184 | 359.185
0.97335 | 172.2882 | -0.057295 | 86.1441 | 139.3405 | 110.6258 | 0.96543 | 286.1582 | 0.10114 | 143.0791 | 251.9828 | 204.2897 | 0.96085 | 426.7582 | 0.1049 | 213.3791 | 430.6173 | 359.491
0.97448 | 171.9748 | -0.058005 | 85.9874 | 139.2239 | 110.5614 | 0.96959 | 285.6599 | 0.10141 | 142.83 | 251.7386 | 204.1286 | 0.96233 | 427.9905 | 0.10472 | 213.9953 | 431.3035 | 359.9718
0.97525 | 171.8285 | -0.059523 | 85.9143 | 139.1509 | 110.5128 | 0.97106 | 285.7172 | 0.10168 | 142.8586 | 251.7672 | 204.1477 | 0.96415 | 428.987 | 0.1049 | 214.4935 | 431.7318 | 360.2339
0.98006 | 172.0817 | -0.060145 | 86.0409 | 139.2776 | 110.5973 | 0.97384 | 286.0817 | 0.10177 | 143.0408 | 251.9494 | 204.2692 | 0.96586 | 429.9883 | 0.1049 | 214.9942 | 432.2624 | 360.5977
0.98161 | 172.5401 | -0.0605 | 86.2701 | 139.4968 | 110.7402 | 0.97583 | 286.5754 | 0.1015 | 143.2877 | 252.2263 | 204.4638 | 0.96714 | 431.1955 | 0.10463 | 215.5977 | 432.876 | 361.0101
0.98307 | 172.6264 | -0.06184 | 86.3132 | 139.5501 | 110.779 | 0.97719 | 285.4392 | 0.10069 | 142.7196 | 251.6433 | 204.0701 | 0.9691 | 432.3189 | 0.10472 | 216.1595 | 433.4377 | 361.3846
0.98481 | 172.3129 | -0.06184 | 86.1565 | 139.4034 | 110.6846 | 0.97922 | 284.6763 | 0.10069 | 142.3382 | 251.2669 | 203.8208 | 0.97326 | 429.8414 | 0.10499 | 214.9207 | 432.2589 | 360.6187
0.98663 | 172.0989 | -0.063088 | 86.0494 | 139.2865 | 110.6034 | 0.97999 | 285.1049 | 0.10132 | 142.5524 | 251.4811 | 203.9636 | 0.97492 | 427.4861 | 0.10472 | 213.7431 | 431.0813 | 359.8336
0.98889 | 172.3477 | -0.063354 | 86.1738 | 139.4409 | 110.7163 | 0.98112 | 284.9625 | 0.10106 | 142.4813 | 251.4249 | 203.9312 | 0.97682 | 425.8474 | 0.10454 | 212.9237 | 430.242 | 359.2674
0.99208 | 172.594 | -0.063975 | 86.297 | 139.5342 | 110.7685 | 0.98303 | 285.0121 | 0.10088 | 142.506 | 251.4497 | 203.9477 | 0.97821 | 424.6276 | 0.10472 | 212.3138 | 429.6321 | 358.8608
0.9931 | 172.2812 | -0.064513 | 86.1406 | 139.3878 | 110.6743 | 0.98563 | 284.7336 | 0.10114 | 142.3668 | 251.3155 | 203.8599 | 0.97873 | 423.5951 | 0.10463 | 211.7976 | 429.1158 | 358.5167
0.99601 | 172.3596 | -0.065671 | 86.1798 | 139.4272 | 110.7006 | 0.98754 | 284.5995 | 0.10106 | 142.2997 | 251.2084 | 203.7752 | 0.98021 | 422.5425 | 0.10444 | 211.2713 | 428.5796 | 358.1558
0.99722 | 172.6719 | -0.065671 | 86.336 | 139.5833 | 110.8047 | 0.99066 | 286.4381 | 0.10061 | 143.219 | 252.1628 | 204.4231 | 0.98216 | 422.0685 | 0.10472 | 211.0343 | 428.3425 | 357.9978
0.99843 | 172.8737 | -0.064956 | 86.4369 | 139.7041 | 110.8918 | 0.99243 | 287.7933 | 0.10123 | 143.8967 | 252.8353 | 204.8698 | 0.9836 | 425.52 | 0.10481 | 212.76 | 430.0382 | 359.1183
0.99991 | 173.0802 | -0.067274 | 86.5401 | 139.7976 | 110.9509 | 0.9937 | 288.7346 | 0.10123 | 144.3673 | 253.3059 | 205.1835 | 0.98585 | 428.9266 | 0.1049 | 214.4633 | 431.7816 | 360.2938
1.0022 | 173.142 | -0.066919 | 86.571 | 139.8085 | 110.9515 | 0.99509 | 289.4595 | 0.10078 | 144.7297 | 253.6735 | 205.4302 | 0.98837 | 431.9095 | 0.10444 | 215.9548 | 433.0531 | 361.0681
1.006 | 173.4931 | -0.0679 | 86.7465 | 140.0141 | 111.0986 | 0.99647 | 290.0541 | 0.10123 | 145.027 | 253.9707 | 205.6284 | 0.98985 | 434.6925 | 0.10525 | 217.3463 | 434.5145 | 362.0657
1.0079 | 173.7517 | -0.068699 | 86.8759 | 140.1336 | 111.1749 | 0.99777 | 290.5391 | 0.10078 | 145.2695 | 254.2283 | 205.8051 | 0.99176 | 437.4369 | 0.10472 | 218.7185 | 435.8067 | 362.9006
1.0074 | 173.0232 | -0.073959 | 86.5116 | 139.5399 | 110.7027 | 1.001 | 290.9432 | 0.10106 | 145.4716 | 254.4403 | 205.9498 | 0.9928 | 439.8752 | 0.10472 | 219.9376 | 437.0359 | 363.7234
1.0103 | 172.8705 | -0.073599 | 86.4352 | 139.6835 | 110.8717 | 1.0021 | 290.948 | 0.10043 | 145.474 | 254.4477 | 205.9564 | 0.99479 | 441.788 | 0.10508 | 220.894 | 437.9322 | 364.3009
1.0121 | 173.0595 | -0.073777 | 86.5297 | 139.778 | 110.9348 | 1.0044 | 291.2883 | 0.10052 | 145.6441 | 254.6179 | 206.0698 | 0.99625 | 443.2849 | 0.10463 | 221.6425 | 438.6807 | 364.7999
1.0148 | 173.191 | -0.073599 | 86.5955 | 139.8638 | 110.9986 | 1.0057 | 291.7201 | 0.10114 | 145.86 | 254.8237 | 206.2037 | 0.99983 | 444.9732 | 0.1058 | 222.4866 | 439.4447 | 365.2825
1.0165 | 173.2482 | -0.073777 | 86.6241 | 139.9124 | 111.0377 | 1.0085 | 291.9556 | 0.10097 | 145.9778 | 254.9465 | 206.2872 | 1.0019 | 446.3869 | 0.10463 | 223.1935 | 440.3818 | 365.9839
1.017 | 172.5347 | -0.074847 | 86.2673 | 139.5357 | 110.7799 | 1.01 | 292.099 | 0.10106 | 146.0495 | 255.0232 | 206.34 | 1.0048 | 447.6207 | 0.10534 | 223.8104 | 440.9486 | 366.3451
1.0192 | 172.4429 | -0.075473 | 86.2214 | 139.5099 | 110.7694 | 1.0112 | 292.4204 | 0.10052 | 146.2102 | 255.174 | 206.4372 | 1.0064 | 448.7359 | 0.10454 | 224.3679 | 441.5862 | 366.7969
1.0224 | 173.2733 | -0.075739 | 86.6367 | 139.8951 | 111.0163 | 1.0146 | 292.8821 | 0.1015 | 146.441 | 255.3997 | 206.586 | 1.0083 | 450.0353 | 0.10516 | 225.0176 | 442.1959 | 367.19
1.0232 | 173.321 | -0.076631 | 86.6605 | 139.9091 | 111.0223 | 1.0162 | 293.1914 | 0.10069 | 146.5957 | 255.5544 | 206.6892 | 1.0096 | 451.1737 | 0.10463 | 225.5869 | 442.8651 | 367.6695
1.0254 | 173.3668 | -0.076809 | 86.6834 | 139.962 | 111.0675 | 1.0188 | 293.4832 | 0.10034 | 146.7416 | 255.7004 | 206.7865 | 1.0109 | 452.0766 | 0.10525 | 226.0383 | 443.2965 | 367.9504
1.0281 | 173.5935 | -0.077524 | 86.7967 | 140.0754 | 111.1432 | 1.0203 | 293.7337 | 0.10043 | 146.8669 | 255.8756 | 206.92 | 1.013 | 452.9108 | 0.10508 | 226.4554 | 443.7737 | 368.2885
1.0305 | 173.5901 | -0.079747 | 86.795 | 140.114 | 111.1823 | 1.0228 | 294.2113 | 0.10061 | 147.1057 | 256.1244 | 207.0892 | 1.0152 | 453.9552 | 0.10516 | 226.9776 | 444.2758 | 368.6166
1.0328 | 174.2595 | -0.080196 | 87.1297 | 140.4087 | 111.3655 | 1.0238 | 294.6655 | 0.099803 | 147.3327 | 256.3416 | 207.2306 | 1.0185 | 455.0813 | 0.10525 | 227.5406 | 444.8488 | 369.002
1.0333 | 174.0728 | -0.081976 | 87.0364 | 140.3056 | 111.2934 | 1.0247 | 294.776 | 0.10025 | 147.388 | 256.3968 | 207.2674 | 1.0194 | 455.3106 | 0.10481 | 227.6553 | 444.9635 | 369.0784
1.0359 | 173.9343 | -0.082691 | 86.9671 | 140.2564 | 111.2674 | 1.026 | 294.9298 | 0.10007 | 147.4649 | 256.4637 | 207.3087 | 1.0219 | 455.9996 | 0.10481 | 227.9998 | 445.2781 | 369.2781
1.0397 | 174.4382 | -0.083134 | 87.2191 | 140.5584 | 111.4854 | 1.0281 | 295.2079 | 0.099803 | 147.604 | 256.6028 | 207.4015 | 1.024 | 456.9122 | 0.10508 | 228.4561 | 445.7543 | 369.6023
1.0409 | 174.737 | -0.085097 | 87.3685 | 140.658 | 111.5352 | 1.0307 | 295.2498 | 0.09962 | 147.6249 | 256.6288 | 207.4205 | 1.0252 | 457.9453 | 0.10499 | 228.9726 | 446.2509 | 369.9267
1.0417 | 174.5206 | -0.086078 | 87.2603 | 140.5599 | 111.4732 | 1.0321 | 295.3545 | 0.10034 | 147.6773 | 256.646 | 207.4203 | 1.0261 | 458.6322 | 0.10508 | 229.3161 | 446.6143 | 370.1756
1.0431 | 174.5507 | -0.087503 | 87.2753 | 140.6051 | 111.5134 | 1.0353 | 295.5727 | 0.099982 | 147.7864 | 256.7502 | 207.488 | 1.0274 | 459.0721 | 0.10525 | 229.5361 | 446.8143 | 370.3023
1.0463 | 174.7061 | -0.090707 | 87.3531 | 140.6832 | 111.5655 | 1.0375 | 295.8664 | 0.099803 | 147.9332 | 256.907 | 207.596 | 1.0303 | 459.4078 | 0.10454 | 229.7039 | 447.0222 | 370.4542
1.0476 | 175.2253 | -0.091156 | 87.6127 | 140.9629 | 111.7587 | 1.0389 | 296.3152 | 0.099442 | 148.1576 | 257.1165 | 207.7306 | 1.0323 | 460.939 | 0.10454 | 230.4695 | 447.7778 | 370.9546
1.0478 | 175.0285 | -0.093384 | 87.5143 | 140.8647 | 111.6933 | 1.0405 | 296.5273 | 0.09873 | 148.2637 | 257.2576 | 207.8364 | 1.0344 | 461.8762 | 0.10463 | 230.9381 | 448.2364 | 371.257
1.0504 | 174.7839 | -0.10006 | 87.3919 | 141.0331 | 111.9025 | 1.0423 | 296.8126 | 0.098819 | 148.4063 | 257.4003 | 207.9315 | 1.0363 | 462.6515 | 0.10499 | 231.3258 | 448.694 | 371.5854
1.0526 | 174.7129 | -0.10024 | 87.3564 | 140.6577 | 111.5389 | 1.0445 | 297.153 | 0.098908 | 148.5765 | 257.5754 | 208.0499 | 1.0383 | 463.5635 | 0.10508 | 231.7818 | 449.06 | 371.7994
1.0555 | 174.9793 | -0.10105 | 87.4897 | 140.801 | 111.6378 | 1.0463 | 297.5153 | 0.099175 | 148.7577 | 257.7616 | 208.1757 | 1.0395 | 464.6104 | 0.10472 | 232.3052 | 449.4235 | 371.9884
1.0567 | 174.907 | -0.10042 | 87.4535 | 140.7847 | 111.6336 | 1.0486 | 297.6536 | 0.098369 | 148.8268 | 257.8208 | 208.2118 | 1.0408 | 465.6074 | 0.10472 | 232.8037 | 449.892 | 372.2907
1.0588 | 174.7299 | -0.10051 | 87.365 | 140.7262 | 111.6046 | 1.0503 | 298.0849 | 0.095865 | 149.0424 | 258.0267 | 208.3459 | 1.0414 | 465.5792 | 0.10481 | 232.7896 | 449.7779 | 372.1813
1.0621 | 174.8877 | -0.10212 | 87.4438 | 140.7653 | 111.6173 | 1.0527 | 298.6025 | 0.095687 | 149.3013 | 258.3005 | 208.5335 | 1.045 | 466.0939 | 0.1049 | 233.0469 | 450.0452 | 372.3629
1.0636 | 175.4358 | -0.1031 | 87.7179 | 141.0695 | 111.8302 | 1.0534 | 298.891 | 0.095687 | 149.4455 | 258.4248 | 208.6096 | 1.0475 | 467.0197 | 0.10525 | 233.5099 | 450.5081 | 372.6714
1.0658 | 175.5631 | -0.1031 | 87.7816 | 141.1331 | 111.8726 | 1.0556 | 298.9449 | 0.095687 | 149.4724 | 258.4517 | 208.6276 | 1.0495 | 467.9601 | 0.1049 | 233.9801 | 450.9783 | 372.985
1.068 | 175.8151 | -0.10443 | 87.9075 | 141.2592 | 111.9567 | 1.0568 | 299.0578 | 0.095509 | 149.5289 | 258.5132 | 208.6702 | 1.0497 | 467.4864 | 0.10561 | 233.7432 | 450.8914 | 372.977
1.07 | 175.9406 | -0.10559 | 87.9703 | 141.3421 | 112.0187 | 1.059 | 299.2027 | 0.095152 | 149.6013 | 258.6107 | 208.7436 | 1.0529 | 467.87 | 0.10463 | 233.935 | 451.1533 | 373.175
1.0721 | 176.4424 | -0.10621 | 88.2212 | 141.5831 | 112.176 | 1.0621 | 299.3438 | 0.094613 | 149.6719 | 258.6913 | 208.8007 | 1.054 | 468.5298 | 0.10463 | 234.2649 | 451.5732 | 373.4849
1.0738 | 176.5888 | -0.10764 | 88.2944 | 141.6565 | 112.225 | 1.0641 | 299.3217 | 0.094613 | 149.6609 | 258.6903 | 208.8033 | 1.0563 | 470.3739 | 0.10516 | 235.1869 | 452.5752 | 374.1795
1.0755 | 176.3344 | -0.10897 | 88.1672 | 141.5594 | 112.1703 | 1.0666 | 299.2025 | 0.093361 | 149.6012 | 258.6308 | 208.7637 | 1.0572 | 471.136 | 0.10499 | 235.568 | 452.9463 | 374.4236
1.0797 | 176.5821 | -0.11023 | 88.291 | 141.6634 | 112.233 | 1.0682 | 299.4969 | 0.092827 | 149.7484 | 258.7781 | 208.8619 | 1.0599 | 470.9592 | 0.10516 | 235.4796 | 452.8778 | 374.3846
1.0813 | 176.8114 | -0.11049 | 88.4057 | 141.8081 | 112.3395 | 1.0698 | 299.8149 | 0.091664 | 149.9074 | 258.9372 | 208.968 | 1.0615 | 471.2572 | 0.1049 | 235.6286 | 452.9668 | 374.424
1.082 | 176.2211 | -0.11085 | 88.1105 | 141.5129 | 112.1428 | 1.0709 | 299.9779 | 0.091036 | 149.9889 | 259.0137 | 209.0174 | 1.0647 | 473.1227 | 0.10454 | 236.5613 | 453.8996 | 375.0459
1.0844 | 176.1827 | -0.11263 | 88.0914 | 141.464 | 112.1002 | 1.0729 | 300.0572 | 0.090768 | 150.0286 | 259.0434 | 209.0339 | 1.0661 | 474.0412 | 0.10436 | 237.0206 | 454.3689 | 375.362
1.0865 | 176.1129 | -0.11218 | 88.0565 | 141.459 | 112.1069 | 1.075 | 300.4805 | 0.091397 | 150.2403 | 259.25 | 209.1699 | 1.0677 | 474.9548 | 0.10454 | 237.4774 | 454.8057 | 375.6466
1.089 | 176.2865 | -0.1145 | 88.1433 | 141.5761 | 112.195 | 1.0786 | 301.0885 | 0.090412 | 150.5442 | 259.5541 | 209.3727 | 1.069 | 475.7867 | 0.10436 | 237.8933 | 455.2517 | 375.9539
1.0911 | 176.6164 | -0.11468 | 88.3082 | 141.7211 | 112.285 | 1.0796 | 301.4457 | 0.088086 | 150.7229 | 259.733 | 209.4921 | 1.0708 | 476.9002 | 0.10481 | 238.4501 | 455.8084 | 376.325
1.0918 | 176.2368 | -0.11646 | 88.1184 | 141.5314 | 112.1586 | 1.0814 | 301.6471 | 0.087369 | 150.8236 | 259.8338 | 209.5592 | 1.0726 | 478.562 | 0.10427 | 239.281 | 456.6193 | 376.859
1.0935 | 176.0943 | -0.11762 | 88.0471 | 141.4603 | 112.1113 | 1.0832 | 301.8172 | 0.084776 | 150.9086 | 259.9091 | 209.6062 | 1.074 | 479.6878 | 0.10463 | 239.8439 | 457.1922 | 377.2442
1.0961 | 176.7265 | -0.11833 | 88.3632 | 141.7865 | 112.3321 | 1.0856 | 302.2468 | 0.08442 | 151.1234 | 260.1439 | 209.7695 | 1.0765 | 480.8208 | 0.10454 | 240.4104 | 457.7687 | 377.6319
1.0979 | 176.7492 | -0.12065 | 88.3746 | 141.8081 | 112.3499 | 1.0867 | 302.6414 | 0.08442 | 151.3207 | 260.3312 | 209.891 | 1.0796 | 482.1999 | 0.10525 | 241.1 | 458.4282 | 378.0615
1.0994 | 176.7411 | -0.12056 | 88.3706 | 141.7941 | 112.3372 | 1.0881 | 302.5698 | 0.084331 | 151.2849 | 260.3105 | 209.8822 | 1.0815 | 483.2207 | 0.10463 | 241.6104 | 458.9486 | 378.4119
1.1021 | 176.6274 | -0.12457 | 88.3137 | 141.7077 | 112.2698 | 1.0904 | 302.2046 | 0.084242 | 151.1023 | 260.1279 | 209.7604 | 1.0829 | 484.1346 | 0.10463 | 242.0673 | 459.4356 | 378.7465
1.1039 | 176.6498 | -0.12395 | 88.3249 | 141.7588 | 112.3172 | 1.0923 | 302.3293 | 0.083702 | 151.1646 | 260.1953 | 209.807 | 1.0845 | 484.9341 | 0.10444 | 242.4671 | 459.9254 | 379.103
1.106 | 176.8169 | -0.12448 | 88.4085 | 141.8524 | 112.3829 | 1.0946 | 302.4844 | 0.083524 | 151.2422 | 260.2728 | 209.8588 | 1.0866 | 485.8874 | 0.10499 | 242.9437 | 460.462 | 379.4807
1.1075 | 176.9805 | -0.12475 | 88.4902 | 141.9642 | 112.4675 | 1.0979 | 302.6977 | 0.083613 | 151.3489 | 260.3945 | 209.9449 | 1.0878 | 486.9911 | 0.10481 | 243.4956 | 460.9038 | 379.7386
1.1108 | 177.2551 | -0.12609 | 88.6276 | 142.0717 | 112.5292 | 1.0985 | 302.6998 | 0.083168 | 151.3499 | 260.3756 | 209.9256 | 1.09 | 487.6542 | 0.10472 | 243.8271 | 461.2454 | 379.9697
1.1114 | 177.5569 | -0.12689 | 88.7784 | 142.2426 | 112.6498 | 1.1006 | 303.131 | 0.08299 | 151.5655 | 260.6012 | 210.0794 | 1.0916 | 488.1534 | 0.1049 | 244.0767 | 461.5849 | 380.226
1.1142 | 177.7894 | -0.12662 | 88.8947 | 142.3889 | 112.7573 | 1.1021 | 303.4181 | 0.081738 | 151.709 | 260.7199 | 210.1502 | 1.094 | 489.0087 | 0.10454 | 244.5044 | 461.9626 | 380.4612
1.1164 | 177.8592 | -0.1276 | 88.9296 | 142.3939 | 112.7507 | 1.1037 | 304.0617 | 0.082005 | 152.0308 | 261.0516 | 210.3747 | 1.0971 | 489.8774 | 0.10454 | 244.9387 | 462.357 | 380.7108
1.1155 | 177.0424 | -0.12911 | 88.5212 | 142.0057 | 112.4986 | 1.1053 | 304.3203 | 0.081649 | 152.1602 | 261.181 | 210.461 | 1.0986 | 490.5091 | 0.10454 | 245.2546 | 462.6129 | 380.8613
1.119 | 176.9977 | -0.13018 | 88.4989 | 141.9734 | 112.4738 | 1.1083 | 304.399 | 0.080575 | 152.1995 | 261.2255 | 210.4923 | 1.1007 | 491.1262 | 0.10534 | 245.5631 | 462.8213 | 380.9669
1.122 | 177.2635 | -0.13116 | 88.6318 | 142.0765 | 112.5325 | 1.1116 | 304.9158 | 0.07968 | 152.4579 | 261.484 | 210.6647 | 1.1022 | 491.9331 | 0.10454 | 245.9665 | 463.3648 | 381.376
1.1234 | 177.0817 | -0.13196 | 88.5408 | 141.9856 | 112.472 | 1.1129 | 305.3445 | 0.07959 | 152.6722 | 261.6983 | 210.8076 | 1.1042 | 492.8314 | 0.10525 | 246.4157 | 463.7839 | 381.6453
1.124 | 176.7474 | -0.1341 | 88.3737 | 141.8387 | 112.3808 | 1.1146 | 305.2036 | 0.078695 | 152.6018 | 261.633 | 210.7657 | 1.1057 | 493.5928 | 0.10454 | 246.7964 | 464.0747 | 381.8092
1.1274 | 176.7059 | -0.13339 | 88.3529 | 141.8179 | 112.3669 | 1.1162 | 305.4922 | 0.078071 | 152.7461 | 261.7823 | 210.867 | 1.1078 | 494.3449 | 0.10481 | 247.1724 | 464.5007 | 382.1099
1.1299 | 176.9687 | -0.13366 | 88.4843 | 141.9393 | 112.4445 | 1.1172 | 305.3626 | 0.076819 | 152.6813 | 261.7377 | 210.8439 | 1.1107 | 495.2939 | 0.10427 | 247.6469 | 465.0252 | 382.4763
1.1317 | 177.7201 | -0.13669 | 88.86 | 142.3153 | 112.6953 | 1.1184 | 305.1215 | 0.077804 | 152.5607 | 261.612 | 210.7584 | 1.1129 | 496.3625 | 0.10444 | 248.1813 | 465.5596 | 382.8325
1.1332 | 177.8719 | -0.13802 | 88.9359 | 142.4214 | 112.7761 | 1.1206 | 305.3775 | 0.073687 | 152.6887 | 261.7505 | 210.8542 | 1.1144 | 497.1276 | 0.10463 | 248.5638 | 465.9321 | 383.0775
1.1362 | 177.6394 | -0.13981 | 88.8197 | 142.2954 | 112.6888 | 1.1219 | 305.1687 | 0.073598 | 152.5843 | 261.6411 | 210.7796 | 1.1158 | 497.6334 | 0.10499 | 248.8167 | 466.165 | 383.226
1.1374 | 177.6167 | -0.13972 | 88.8084 | 142.304 | 112.7012 | 1.1253 | 305.0601 | 0.073687 | 152.53 | 261.5868 | 210.7434 | 1.1179 | 498.2962 | 0.10472 | 249.1481 | 466.5164 | 383.467
1.1404 | 178.1228 | -0.14239 | 89.0614 | 142.5573 | 112.8702 | 1.1269 | 305.1512 | 0.073509 | 152.5756 | 261.6323 | 210.7738 | 1.1198 | 499.1023 | 0.10427 | 249.5512 | 466.9195 | 383.7358
1.1403 | 177.6553 | -0.14328 | 88.8277 | 142.3437 | 112.7345 | 1.1286 | 305.2774 | 0.073331 | 152.6387 | 261.6955 | 210.8159 | 1.1217 | 499.7083 | 0.10472 | 249.8542 | 467.2324 | 383.9477
1.1433 | 177.4851 | -0.14426 | 88.7426 | 142.2287 | 112.6479 | 1.1313 | 305.6437 | 0.072614 | 152.8219 | 261.8587 | 210.9181 | 1.1233 | 500.0981 | 0.10463 | 250.0491 | 467.4273 | 384.0776
1.1459 | 177.7082 | -0.1439 | 88.8541 | 142.3502 | 112.7322 | 1.1318 | 306.2439 | 0.072614 | 153.122 | 262.1538 | 211.1132 | 1.1261 | 500.8226 | 0.10418 | 250.4113 | 467.7896 | 384.3192
1.1476 | 177.8733 | -0.14604 | 88.9366 | 142.443 | 112.7974 | 1.133 | 306.3249 | 0.072079 | 153.1625 | 262.1994 | 211.1452 | 1.1277 | 501.6697 | 0.10454 | 250.8349 | 468.2331 | 384.6215
1.1478 | 177.5577 | -0.14658 | 88.7789 | 142.3053 | 112.7123 | 1.1356 | 306.5404 | 0.072079 | 153.2702 | 262.3021 | 211.2121 | 1.1299 | 502.4703 | 0.10436 | 251.2352 | 468.6235 | 384.8784
1.1502 | 177.5274 | -0.15567 | 88.7637 | 140.5812 | 110.9933 | 1.1377 | 307.0246 | 0.070916 | 153.5123 | 262.5544 | 211.3836 | 1.1313 | 503.0942 | 0.10481 | 251.5471 | 468.9353 | 385.0863
1.1535 | 177.5658 | -0.15576 | 88.7829 | 142.2904 | 112.6961 | 1.1408 | 307.4416 | 0.070649 | 153.7208 | 262.7679 | 211.5276 | 1.137 | 505.2368 | 0.10481 | 252.6184 | 469.5866 | 385.3805
1.1561 | 178.2849 | -0.15549 | 89.1425 | 142.6099 | 112.8957 | 1.1421 | 307.5179 | 0.070377 | 153.7589 | 262.7861 | 211.5331 | 1.135 | 505.772 | 0.10427 | 252.886 | 470.2943 | 385.999
1.1581 | 178.3214 | -0.1554 | 89.1607 | 142.6581 | 112.9379 | 1.1437 | 307.4161 | 0.068947 | 153.7081 | 262.7253 | 211.4893 | 1.1368 | 506.6033 | 0.10481 | 253.3017 | 470.6999 | 386.266
1.1599 | 178.205 | -0.15602 | 89.1025 | 142.61 | 112.9092 | 1.145 | 307.3916 | 0.069036 | 153.6958 | 262.7231 | 211.4911 | 1.1384 | 507.1327 | 0.10499 | 253.5664 | 470.9746 | 386.4525
1.1624 | 178.4978 | -0.15647 | 89.2489 | 142.7664 | 113.0168 | 1.1458 | 307.4473 | 0.066354 | 153.7237 | 262.7462 | 211.505 | 1.1419 | 507.7786 | 0.10499 | 253.8893 | 471.4175 | 386.7878
1.1644 | 179.1821 | -0.15665 | 89.5911 | 143.1286 | 113.2649 | 1.1474 | 307.5357 | 0.067072 | 153.7678 | 262.7953 | 211.5394 | 1.1439 | 508.6153 | 0.10472 | 254.3077 | 471.9159 | 387.1467
1.1654 | 179.224 | -0.15754 | 89.612 | 143.1396 | 113.269 | 1.1499 | 307.538 | 0.067339 | 153.769 | 262.7965 | 211.5401 | 1.1442 | 509.3345 | 0.10472 | 254.6673 | 472.3255 | 387.4365
1.1672 | 179.0663 | -0.1587 | 89.5332 | 143.0809 | 113.2366 | 1.1541 | 308.1635 | 0.066532 | 154.0818 | 263.1193 | 211.7587 | 1.1461 | 508.2747 | 0.10454 | 254.1374 | 471.8057 | 387.0932
1.1699 | 179.2251 | -0.16021 | 89.6126 | 143.1305 | 113.2597 | 1.1546 | 308.5411 | 0.06537 | 154.2705 | 263.3182 | 211.8947 | 1.1495 | 508.7099 | 0.10525 | 254.3549 | 471.9832 | 387.1982
1.1723 | 179.644 | -0.16092 | 89.822 | 143.36 | 113.4194 | 1.1568 | 308.9952 | 0.064657 | 154.4976 | 263.5554 | 212.0562 | 1.1508 | 509.2716 | 0.10444 | 254.6358 | 472.3141 | 387.4355
1.1735 | 179.9457 | -0.16084 | 89.9728 | 143.5108 | 113.5199 | 1.1579 | 309.2423 | 0.064924 | 154.6211 | 263.6789 | 212.1385 | 1.152 | 510.0336 | 0.10481 | 255.0168 | 472.655 | 387.6494
1.1751 | 179.5234 | -0.16289 | 89.7617 | 143.2899 | 113.3694 | 1.1591 | 309.3256 | 0.063494 | 154.6628 | 263.7207 | 212.1664 | 1.1536 | 510.6466 | 0.10436 | 255.3233 | 472.8316 | 387.7239
1.178 | 179.3247 | -0.1628 | 89.6624 | 143.2006 | 113.3131 | 1.1613 | 309.4921 | 0.063761 | 154.7461 | 263.8039 | 212.2219 | 1.1556 | 511.1497 | 0.1049 | 255.5748 | 472.9731 | 387.7815
1.1789 | 179.5634 | -0.16431 | 89.7817 | 143.3201 | 113.3929 | 1.1635 | 309.807 | 0.06251 | 154.9035 | 263.9515 | 212.317 | 1.1585 | 511.5802 | 0.10427 | 255.7901 | 473.1484 | 387.8851
1.1806 | 179.7317 | -0.1644 | 89.8658 | 143.4043 | 113.449 | 1.1649 | 309.594 | 0.062777 | 154.797 | 263.8399 | 212.241 | 1.1604 | 512.3478 | 0.10444 | 256.1739 | 473.5022 | 388.1109
1.1824 | 179.6186 | -0.16618 | 89.8093 | 143.3579 | 113.4215 | 1.1652 | 309.3169 | 0.059199 | 154.6585 | 263.7018 | 212.149 | 1.1611 | 513.2765 | 0.10481 | 256.6383 | 474.0265 | 388.4804
1.1844 | 179.8025 | -0.16868 | 89.9013 | 143.4401 | 113.4731 | 1.1671 | 309.1568 | 0.059021 | 154.5784 | 263.6218 | 212.0957 | 1.163 | 513.959 | 0.10436 | 256.9795 | 474.3278 | 388.668
1.1861 | 180.0126 | -0.171 | 90.0063 | 143.5254 | 113.5233 | 1.1697 | 309.4097 | 0.059649 | 154.7048 | 263.7482 | 212.1799 | 1.1662 | 514.7508 | 0.10463 | 257.3754 | 474.7237 | 388.9319
1.1883 | 180.4683 | -0.17117 | 90.2341 | 143.7733 | 113.6953 | 1.1721 | 309.8859 | 0.057947 | 154.943 | 263.9915 | 212.3438 | 1.1681 | 515.6402 | 0.10463 | 257.8201 | 475.1984 | 389.2584
1.1889 | 180.3677 | -0.17295 | 90.1839 | 143.7032 | 113.642 | 1.1742 | 310.3185 | 0.058487 | 155.1593 | 264.2177 | 212.498 | 1.1685 | 515.7768 | 0.10481 | 257.8884 | 475.3067 | 389.3439
1.1915 | 180.3516 | -0.17322 | 90.1758 | 143.7052 | 113.6466 | 1.1754 | 310.3439 | 0.058037 | 155.1719 | 264.2354 | 212.5115 | 1.1711 | 516.6469 | 0.10481 | 258.3234 | 475.7517 | 389.6439
1.1934 | 180.3762 | -0.1742 | 90.1881 | 143.7176 | 113.6549 | 1.1765 | 310.395 | 0.055983 | 155.1975 | 264.2513 | 212.5187 | 1.1729 | 517.4762 | 0.104 | 258.7381 | 476.1765 | 389.9304
1.1958 | 180.2277 | -0.17803 | 90.1139 | 143.6338 | 113.5959 | 1.1783 | 310.9359 | 0.056606 | 155.4679 | 264.5316 | 212.709 | 1.1752 | 517.5975 | 0.10418 | 258.7987 | 476.2671 | 390.0008
1.1956 | 179.438 | -0.17821 | 89.719 | 143.269 | 113.3626 | 1.1799 | 310.9656 | 0.056428 | 155.4828 | 264.5515 | 212.7239 | 1.1771 | 518.4131 | 0.10481 | 259.2066 | 476.6748 | 390.2726
1.1987 | 179.1028 | -0.17803 | 89.5514 | 143.0713 | 113.2209 | 1.1838 | 311.5686 | 0.056339 | 155.7843 | 264.853 | 212.9249 | 1.1786 | 518.7661 | 0.10444 | 259.3831 | 476.8514 | 390.3903
1.2009 | 178.9663 | -0.17813 | 89.4832 | 143.0531 | 113.2254 | 1.1847 | 311.613 | 0.055176 | 155.8065 | 264.8853 | 212.9498 | 1.182 | 517.6042 | 0.1049 | 258.8021 | 476.2804 | 390.013
1.2034 | 179.146 | -0.17946 | 89.573 | 143.1431 | 113.2854 | 1.1868 | 311.5244 | 0.055355 | 155.7622 | 264.846 | 212.9253 | 1.1831 | 517.6543 | 0.10391 | 258.8271 | 476.3655 | 390.0898
1.2046 | 179.132 | -0.18008 | 89.566 | 143.1762 | 113.3209 | 1.1878 | 311.3875 | 0.054998 | 155.6937 | 264.7776 | 212.8797 | 1.1847 | 517.4791 | 0.10444 | 258.7396 | 476.3479 | 390.1013
1.2081 | 179.416 | -0.18133 | 89.708 | 143.2783 | 113.3756 | 1.19 | 311.697 | 0.055444 | 155.8485 | 264.9523 | 213.0028 | 1.1869 | 517.2565 | 0.10427 | 258.6283 | 476.1466 | 389.9372
1.2085 | 179.7294 | -0.18115 | 89.8647 | 143.455 | 113.5001 | 1.1905 | 311.655 | 0.053835 | 155.8275 | 264.9215 | 212.979 | 1.1887 | 518.16 | 0.104 | 259.08 | 476.5684 | 390.2084
1.2108 | 180.4049 | -0.18276 | 90.2025 | 143.7829 | 113.7154 | 1.1936 | 312.2806 | 0.053657 | 156.1403 | 265.2343 | 213.1875 | 1.1917 | 518.4214 | 0.10436 | 259.2107 | 476.689 | 390.2854
1.2123 | 180.4786 | -0.18516 | 90.2393 | 143.84 | 113.7603 | 1.1939 | 311.9916 | 0.052851 | 155.9958 | 265.0849 | 213.0863 | 1.1924 | 518.8869 | 0.10418 | 259.4435 | 476.9118 | 390.4306
1.2141 | 180.4568 | -0.18677 | 90.2284 | 143.8293 | 113.7532 | 1.1959 | 312.2754 | 0.05294 | 156.1377 | 265.2218 | 213.1759 | 1.1937 | 520.7863 | 0.10418 | 260.3932 | 477.8215 | 391.0238
1.2164 | 180.5097 | -0.18846 | 90.2549 | 143.836 | 113.751 | 1.1988 | 312.6323 | 0.051243 | 156.3162 | 265.3854 | 213.28 | 1.1963 | 522.5015 | 0.10364 | 261.2508 | 478.5991 | 391.5156
1.2199 | 180.7541 | -0.18909 | 90.377 | 143.9782 | 113.8525 | 1.1998 | 313.1772 | 0.050614 | 156.5886 | 265.6579 | 213.4617 | 1.1987 | 524.2204 | 0.10454 | 262.1102 | 479.4385 | 392.0684
1.2205 | 180.564 | -0.18997 | 90.282 | 143.8933 | 113.7993 | 1.2024 | 313.022 | 0.051064 | 156.511 | 265.5703 | 213.3999 | 1.2003 | 525.7914 | 0.10463 | 262.8957 | 480.284 | 392.6521
1.2229 | 180.3823 | -0.18962 | 90.1912 | 143.8224 | 113.7587 | 1.2027 | 313.2337 | 0.050703 | 156.6169 | 265.6762 | 213.4706 | 1.2019 | 526.8522 | 0.104 | 263.4261 | 480.8344 | 393.0257
1.2257 | 180.6125 | -0.1906 | 90.3063 | 143.9076 | 113.8055 | 1.2051 | 312.9701 | 0.048917 | 156.485 | 265.5496 | 213.3879 | 1.2043 | 527.7161 | 0.10463 | 263.8581 | 481.3063 | 393.3537
1.227 | 181.0021 | -0.19194 | 90.5011 | 144.1326 | 113.9655 | 1.2085 | 313.5541 | 0.048739 | 156.7771 | 265.8466 | 213.5876 | 1.2061 | 528.7363 | 0.10427 | 264.3682 | 481.8165 | 393.6938
1.2284 | 181.0934 | -0.19301 | 90.5467 | 144.1583 | 113.9761 | 1.209 | 313.6285 | 0.04865 | 156.8142 | 265.8838 | 213.6124 | 1.2081 | 529.7867 | 0.104 | 264.8933 | 482.4017 | 394.1039
1.2301 | 181.196 | -0.19292 | 90.598 | 144.2396 | 114.0403 | 1.2105 | 313.685 | 0.048917 | 156.8425 | 265.927 | 213.6462 | 1.2091 | 530.5887 | 0.10409 | 265.2944 | 482.8327 | 394.4013
1.2323 | 181.3404 | -0.19452 | 90.6702 | 144.292 | 114.0686 | 1.2133 | 314.0209 | 0.046948 | 157.0105 | 266.0902 | 213.7534 | 1.211 | 531.0394 | 0.10436 | 265.5197 | 483.048 | 394.5414
1.2336 | 181.5688 | -0.19541 | 90.7844 | 144.3963 | 114.1348 | 1.2155 | 314.6757 | 0.047037 | 157.3378 | 266.4276 | 213.9816 | 1.2137 | 531.7161 | 0.10382 | 265.858 | 483.3764 | 394.7571
1.2354 | 181.8791 | -0.19515 | 90.9395 | 144.5514 | 114.2382 | 1.2156 | 314.8809 | 0.047576 | 157.4404 | 266.5301 | 214.05 | 1.2163 | 532.5769 | 0.10409 | 266.2885 | 483.8068 | 395.044
1.2368 | 181.567 | -0.19532 | 90.7835 | 144.4354 | 114.1742 | 1.2174 | 315.2757 | 0.047037 | 157.6378 | 266.7326 | 214.1866 | 1.2183 | 533.2716 | 0.10436 | 266.6358 | 484.1941 | 395.3155
1.239 | 181.16 | -0.19684 | 90.58 | 144.2021 | 114.0087 | 1.2206 | 315.1346 | 0.042925 | 157.5673 | 266.6725 | 214.1501 | 1.22 | 533.7207 | 0.10409 | 266.8603 | 484.4087 | 395.4552
1.243 | 181.4582 | -0.19773 | 90.7291 | 144.3413 | 114.0982 | 1.2216 | 315.2747 | 0.043281 | 157.6374 | 266.7525 | 214.2067 | 1.2218 | 534.2533 | 0.10436 | 267.1267 | 484.675 | 395.6328
1.2442 | 181.7462 | -0.20245 | 90.8731 | 144.1158 | 113.8247 | 1.2231 | 315.3948 | 0.042658 | 157.6974 | 266.8126 | 214.2468 | 1.2235 | 534.9532 | 0.10418 | 267.4766 | 485.0449 | 395.8861
1.2461 | 181.5969 | -0.20156 | 90.7984 | 144.411 | 114.1449 | 1.2259 | 315.1757 | 0.042479 | 157.5879 | 266.7081 | 214.1788 | 1.2258 | 535.6827 | 0.10454 | 267.8413 | 485.4096 | 396.1292
1.2466 | 181.2405 | -0.20218 | 90.6203 | 144.2629 | 114.0562 | 1.2275 | 314.8612 | 0.041495 | 157.4306 | 266.551 | 214.0741 | 1.2268 | 536.0982 | 0.104 | 268.0491 | 485.6274 | 396.2777
1.2484 | 181.0356 | -0.20138 | 90.5178 | 144.1404 | 113.9678 | 1.2305 | 315.46 | 0.040777 | 157.73 | 266.8604 | 214.2838 | 1.2293 | 536.7449 | 0.10436 | 268.3725 | 485.9808 | 396.5233
1.2524 | 181.2283 | -0.20191 | 90.6142 | 144.2268 | 114.0221 | 1.2315 | 315.515 | 0.039971 | 157.7575 | 266.888 | 214.3022 | 1.2312 | 537.5914 | 0.10418 | 268.7957 | 486.314 | 396.7155
1.2537 | 181.3292 | -0.20343 | 90.6646 | 144.3174 | 114.0958 | 1.2341 | 315.4013 | 0.040777 | 157.7006 | 266.8261 | 214.2592 | 1.2327 | 538.4018 | 0.10444 | 269.2009 | 486.5892 | 396.8556
1.2542 | 181.0103 | -0.2029 | 90.5051 | 144.1479 | 113.9795 | 1.2347 | 315.3871 | 0.036844 | 157.6936 | 266.8094 | 214.2449 | 1.2334 | 538.8747 | 0.10391 | 269.4374 | 486.7457 | 396.9333
1.2567 | 180.7271 | -0.20557 | 90.3636 | 144.0266 | 113.9054 | 1.2392 | 316.0817 | 0.03765 | 158.0409 | 267.1616 | 214.4814 | 1.2368 | 539.3485 | 0.10444 | 269.6742 | 487.0925 | 397.2011
1.2606 | 181.0306 | -0.20664 | 90.5153 | 144.1485 | 113.9767 | 1.2394 | 316.5837 | 0.037111 | 158.2919 | 267.4127 | 214.6487 | 1.2392 | 539.987 | 0.10409 | 269.9935 | 487.3218 | 397.324
1.2614 | 181.3416 | -0.20708 | 90.6708 | 144.314 | 114.0904 | 1.2416 | 317.1961 | 0.036755 | 158.5981 | 267.734 | 214.8679 | 1.2404 | 540.7194 | 0.10382 | 270.3597 | 487.8181 | 397.6982
1.2627 | 181.3115 | -0.20824 | 90.6557 | 144.3291 | 114.1105 | 1.243 | 317.1965 | 0.035146 | 158.5982 | 267.7193 | 214.8532 | 1.2422 | 541.0788 | 0.10418 | 270.5394 | 488.0577 | 397.8779
1.2646 | 181.1047 | -0.20842 | 90.5524 | 144.2057 | 114.0216 | 1.2444 | 317.4824 | 0.035325 | 158.7412 | 267.8623 | 214.9485 | 1.2444 | 541.4992 | 0.104 | 270.7496 | 488.3479 | 398.0981
1.267 | 181.4004 | -0.20994 | 90.7002 | 144.3537 | 114.1203 | 1.2449 | 317.6978 | 0.033088 | 158.8489 | 268.0052 | 215.0556 | 1.2466 | 542.1878 | 0.10436 | 271.0939 | 488.8222 | 398.4576
1.2684 | 181.5236 | -0.21011 | 90.7618 | 144.4153 | 114.1614 | 1.2468 | 317.9752 | 0.032732 | 158.9876 | 268.1389 | 215.1431 | 1.2482 | 542.9437 | 0.10409 | 271.4718 | 490.5602 | 400.0696
1.2699 | 181.6011 | -0.21011 | 90.8005 | 144.4641 | 114.1972 | 1.2487 | 317.4757 | 0.033088 | 158.7379 | 267.8892 | 214.9765 | 1.249 | 543.3877 | 0.10391 | 271.6939 | 489.3722 | 398.8076
1.2732 | 181.6422 | -0.21145 | 90.8211 | 144.4948 | 114.2211 | 1.2512 | 317.2665 | 0.032549 | 158.6333 | 267.7896 | 214.9119 | 1.2518 | 543.7546 | 0.10391 | 271.8773 | 489.6657 | 399.0399
1.2748 | 181.8834 | -0.21332 | 90.9417 | 144.6156 | 114.3017 | 1.253 | 317.0868 | 0.030852 | 158.5434 | 267.69 | 214.8422 | 1.2544 | 544.3748 | 0.10427 | 272.1874 | 489.8657 | 399.1366
1.2759 | 182.061 | -0.21448 | 91.0305 | 144.7045 | 114.361 | 1.2558 | 317.5211 | 0.031208 | 158.7605 | 267.917 | 214.9969 | 1.2557 | 545.1906 | 0.10444 | 272.5953 | 490.2236 | 399.3585
1.2779 | 182.1708 | -0.21573 | 91.0854 | 144.7595 | 114.3977 | 1.2565 | 317.629 | 0.030673 | 158.8145 | 267.9711 | 215.0329 | 1.2577 | 545.8801 | 0.10382 | 272.94 | 490.5484 | 399.5684
1.28 | 182.3423 | -0.21626 | 91.1712 | 144.8354 | 114.445 | 1.2579 | 317.7073 | 0.0296 | 158.8537 | 267.9804 | 215.0291 | 1.2592 | 546.2042 | 0.10391 | 273.1021 | 490.7705 | 399.7364
1.2814 | 182.555 | -0.21715 | 91.2775 | 144.9518 | 114.526 | 1.2587 | 317.8147 | 0.029065 | 158.9073 | 268.0341 | 215.065 | 1.2617 | 546.6911 | 0.10418 | 273.3455 | 490.9939 | 399.8787
1.2829 | 182.799 | -0.21751 | 91.3995 | 145.0839 | 114.6174 | 1.2611 | 317.9376 | 0.028704 | 158.9688 | 268.1006 | 215.111 | 1.264 | 547.327 | 0.10427 | 273.6635 | 491.3018 | 400.0807
1.2852 | 182.4116 | -0.21929 | 91.2058 | 144.9004 | 114.4984 | 1.2625 | 318.1229 | 0.02763 | 159.0614 | 268.1934 | 215.1729 | 1.2664 | 547.7306 | 0.10409 | 273.8653 | 491.5236 | 400.2352
1.2855 | 181.8163 | -0.22116 | 90.9082 | 144.6229 | 114.3202 | 1.2663 | 318.5878 | 0.025933 | 159.2939 | 268.461 | 215.363 | 1.2677 | 547.8451 | 0.10391 | 273.9225 | 491.5809 | 400.2734
1.289 | 181.8886 | -0.22179 | 90.9443 | 144.6291 | 114.3144 | 1.2684 | 318.6997 | 0.025038 | 159.3498 | 268.542 | 215.4254 | 1.269 | 548.1205 | 0.10346 | 274.0603 | 491.7287 | 400.3753
1.2915 | 182.1771 | -0.22134 | 91.0885 | 144.7833 | 114.4205 | 1.2699 | 319.0742 | 0.024414 | 159.5371 | 268.7394 | 215.5603 | 1.2716 | 548.6991 | 0.10373 | 274.3496 | 492.0179 | 400.5681
1.293 | 181.8526 | -0.22285 | 90.9263 | 144.6112 | 114.3025 | 1.2705 | 318.9928 | 0.021821 | 159.4964 | 268.699 | 215.5335 | 1.2729 | 549.3937 | 0.10418 | 274.6969 | 492.3652 | 400.7996
1.2938 | 181.5886 | -0.2225 | 90.7943 | 144.5192 | 114.2545 | 1.2725 | 319.042 | 0.02191 | 159.521 | 268.7235 | 215.5499 | 1.2744 | 549.9442 | 0.10364 | 274.9721 | 492.6605 | 401.0031
1.2956 | 181.335 | -0.22366 | 90.6675 | 144.3726 | 114.1501 | 1.2738 | 319.0266 | 0.021727 | 159.5133 | 268.7059 | 215.5348 | 1.2759 | 550.529 | 0.10391 | 275.2645 | 493.1128 | 401.358
1.2973 | 181.5172 | -0.22437 | 90.7586 | 144.4637 | 114.2109 | 1.2763 | 319.5114 | 0.021727 | 159.7557 | 268.9483 | 215.6964 | 1.278 | 551.4433 | 0.10337 | 275.7217 | 493.4601 | 401.5529
1.3003 | 182.005 | -0.2249 | 91.0025 | 144.6877 | 114.3535 | 1.2768 | 318.6032 | 0.019941 | 159.3016 | 268.4644 | 215.3638 | 1.2803 | 552.1565 | 0.10373 | 276.0783 | 494.0067 | 401.9806
1.3024 | 182.2353 | -0.22651 | 91.1177 | 144.813 | 114.4405 | 1.2801 | 318.0654 | 0.019496 | 159.0327 | 268.1855 | 215.1746 | 1.2832 | 552.5909 | 0.10409 | 276.2954 | 494.2638 | 402.1653
1.303 | 182.1473 | -0.22696 | 91.0736 | 144.7591 | 114.4012 | 1.2824 | 317.9547 | 0.019224 | 158.9774 | 268.1202 | 215.1278 | 1.285 | 552.8999 | 0.10373 | 276.4499 | 494.4483 | 402.2983
1.3057 | 182.4647 | -0.22704 | 91.2324 | 144.9378 | 114.527 | 1.2832 | 318.2026 | 0.019585 | 159.1013 | 268.2491 | 215.2153 | 1.2866 | 552.3456 | 0.104 | 276.1728 | 494.1511 | 402.0936
1.3069 | 182.7895 | -0.22767 | 91.3948 | 145.1003 | 114.6353 | 1.2848 | 318.5052 | 0.018867 | 159.2526 | 268.3955 | 215.3113 | 1.2892 | 552.9418 | 0.10382 | 276.4709 | 494.4293 | 402.2723
1.3089 | 183.0766 | -0.22865 | 91.5383 | 145.2439 | 114.7312 | 1.2871 | 318.9815 | 0.017526 | 159.4907 | 268.6388 | 215.4752 | 1.2903 | 553.3484 | 0.10373 | 276.6742 | 494.5726 | 402.3479
1.3089 | 182.9901 | -0.229 | 91.4951 | 145.2007 | 114.7024 | 1.2881 | 318.7243 | 0.017883 | 159.3622 | 268.5002 | 215.3794 | 1.2923 | 553.597 | 0.10373 | 276.7985 | 494.6069 | 402.3407
1.3117 | 183.0801 | -0.22891 | 91.54 | 145.2457 | 114.7323 | 1.2903 | 319.5613 | 0.017794 | 159.7807 | 268.9187 | 215.6585 | 1.294 | 554.0518 | 0.10382 | 277.0259 | 494.6543 | 402.3123
1.313 | 182.9342 | -0.22981 | 91.4671 | 145.1729 | 114.6838 | 1.2923 | 319.8812 | 0.016542 | 159.9406 | 269.0887 | 215.7752 | 1.2956 | 554.6157 | 0.1031 | 277.3078 | 494.9263 | 402.4903
1.3153 | 182.8126 | -0.23007 | 91.4063 | 145.1121 | 114.6433 | 1.2947 | 320.0278 | 0.01574 | 160.0139 | 269.1621 | 215.8242 | 1.297 | 554.9668 | 0.10346 | 277.4834 | 495.0318 | 402.5373
1.3171 | 182.5592 | -0.23114 | 91.2796 | 144.9955 | 114.5689 | 1.2961 | 320.3826 | 0.015201 | 160.1913 | 269.3396 | 215.9425 | 1.3 | 556.3626 | 0.10337 | 278.1813 | 495.7797 | 403.0526
1.3188 | 182.4018 | -0.2323 | 91.2009 | 144.8869 | 114.4866 | 1.2988 | 320.586 | 0.014933 | 160.293 | 269.4463 | 216.0153 | 1.3027 | 556.6762 | 0.10391 | 278.3381 | 496.0065 | 403.2271
1.3211 | 182.3653 | -0.23301 | 91.1826 | 144.8787 | 114.4845 | 1.2988 | 320.624 | 0.012519 | 160.312 | 269.4606 | 216.0233 | 1.3036 | 557.3065 | 0.10346 | 278.6532 | 496.3617 | 403.4772
1.3226 | 182.4366 | -0.23364 | 91.2183 | 144.9045 | 114.4984 | 1.2999 | 320.7201 | 0.013592 | 160.3601 | 269.5235 | 216.0702 | 1.3061 | 557.9356 | 0.10355 | 278.9678 | 496.7262 | 403.7369
1.3233 | 182.2429 | -0.23372 | 91.1215 | 144.8276 | 114.4538 | 1.3015 | 320.6354 | 0.012697 | 160.3177 | 269.4813 | 216.0421 | 1.307 | 558.4266 | 0.10373 | 279.2133 | 496.9817 | 403.9106
1.3254 | 182.4133 | -0.23488 | 91.2066 | 144.913 | 114.5107 | 1.3036 | 320.6279 | 0.012786 | 160.314 | 269.4675 | 216.0295 | 1.3087 | 559.0523 | 0.10427 | 279.5261 | 497.2645 | 404.0891
1.3271 | 182.7024 | -0.24094 | 91.3512 | 145.0082 | 114.5578 | 1.3051 | 320.8118 | 0.013053 | 160.4059 | 269.5594 | 216.0908 | 1.3106 | 559.5669 | 0.10337 | 279.7834 | 497.5519 | 404.2907
1.3274 | 182.4687 | -0.24121 | 91.2344 | 144.9214 | 114.5099 | 1.3084 | 320.7933 | 0.010911 | 160.3966 | 269.5354 | 216.0699 | 1.3136 | 559.9887 | 0.10346 | 279.9943 | 497.8027 | 404.4713
1.3315 | 182.6213 | -0.2413 | 91.3107 | 145.0277 | 114.5908 | 1.3121 | 321.3517 | 0.0097478 | 160.6758 | 269.8047 | 216.2461 | 1.3151 | 560.5358 | 0.10346 | 280.2679 | 498.0663 | 404.6437
1.3333 | 182.6936 | -0.24103 | 91.3468 | 145.1038 | 114.6549 | 1.3123 | 321.7372 | 0.0096587 | 160.8686 | 270.0025 | 216.3796 | 1.3182 | 561.9531 | 0.10364 | 280.9766 | 498.735 | 405.0761
1.335 | 183.0528 | -0.24157 | 91.5264 | 145.2535 | 114.7447 | 1.3144 | 321.7104 | 0.010015 | 160.8552 | 269.9841 | 216.3657 | 1.3194 | 562.0579 | 0.10364 | 281.0289 | 498.8373 | 405.161
1.3367 | 183.2503 | -0.24201 | 91.6252 | 145.3723 | 114.8306 | 1.3158 | 321.9246 | 0.0084959 | 160.9623 | 270.0914 | 216.4373 | 1.3208 | 562.5811 | 0.10373 | 281.2905 | 499.0989 | 405.3354
1.3376 | 183.0307 | -0.24228 | 91.5154 | 145.2725 | 114.7674 | 1.3167 | 322.0532 | 0.008313 | 161.0266 | 270.1557 | 216.4801 | 1.3221 | 562.8734 | 0.10355 | 281.4367 | 499.2351 | 405.4229
1.3385 | 182.8295 | -0.24353 | 91.4147 | 145.162 | 114.6904 | 1.3189 | 322.2176 | 0.0081349 | 161.1088 | 270.2379 | 216.5349 | 1.3239 | 563.4004 | 0.10391 | 281.7002 | 499.4886 | 405.5885
1.3409 | 183.1773 | -0.24389 | 91.5887 | 145.316 | 114.7864 | 1.3202 | 322.5465 | 0.0074222 | 161.2732 | 270.4274 | 216.6697 | 1.3266 | 564.1692 | 0.10373 | 282.0846 | 499.733 | 405.7048
1.3433 | 183.2667 | -0.24468 | 91.6333 | 145.4008 | 114.8563 | 1.3231 | 322.3725 | 0.0071549 | 161.1863 | 270.3405 | 216.6117 | 1.3256 | 563.129 | 0.10373 | 281.5645 | 499.1329 | 405.2781
1.3451 | 183.0262 | -0.247 | 91.5131 | 145.2408 | 114.7364 | 1.3253 | 322.3856 | 0.0074222 | 161.1928 | 270.347 | 216.616 | 1.3298 | 562.3571 | 0.10355 | 281.1785 | 498.6769 | 404.9508
1.3488 | 183.0989 | -0.24709 | 91.5495 | 145.2871 | 114.7706 | 1.3262 | 322.7319 | 0.0052748 | 161.3659 | 270.5403 | 216.7517 | 1.3312 | 563.1389 | 0.10337 | 281.5695 | 499.0179 | 405.1614
1.3498 | 183.2821 | -0.24789 | 91.6411 | 145.3588 | 114.8118 | 1.3301 | 323.279 | 0.0057202 | 161.6395 | 270.8288 | 216.949 | 1.3332 | 563.9385 | 0.10337 | 281.9693 | 499.3377 | 405.3479
1.3507 | 183.4833 | -0.24727 | 91.7417 | 145.4694 | 114.8888 | 1.3304 | 323.6463 | 0.0048293 | 161.8232 | 271.0126 | 217.0716 | 1.335 | 563.7705 | 0.10364 | 281.8853 | 499.1837 | 405.2219
1.3512 | 183.4525 | -0.24986 | 91.7262 | 145.4742 | 114.8988 | 1.3308 | 323.508 | 0.0050075 | 161.754 | 270.9434 | 217.0254 | 1.337 | 564.075 | 0.10364 | 282.0375 | 499.3959 | 405.3834
1.3531 | 183.435 | -0.25173 | 91.7175 | 145.4457 | 114.8732 | 1.3333 | 323.5759 | 0.0051857 | 161.7879 | 270.9774 | 217.048 | 1.3387 | 564.0339 | 0.10355 | 282.0169 | 499.4853 | 405.4797
1.3557 | 183.6605 | -0.25235 | 91.8302 | 145.5685 | 114.9584 | 1.3355 | 323.6246 | 0.0053639 | 161.8123 | 271.0017 | 217.0643 | 1.3403 | 566.0319 | 0.10301 | 283.0159 | 500.6644 | 406.3258
1.3579 | 184.0686 | -0.25297 | 92.0343 | 145.7627 | 115.0845 | 1.3376 | 323.8367 | 0.0025038 | 161.9184 | 271.1181 | 217.1453 | 1.3429 | 566.7127 | 0.10346 | 283.3564 | 501.0848 | 406.6327
1.3582 | 183.7729 | -0.25431 | 91.8864 | 145.6449 | 115.0161 | 1.3396 | 324.1299 | 0.0025928 | 162.0649 | 271.2346 | 217.213 | 1.3447 | 567.1125 | 0.10292 | 283.5563 | 501.2947 | 406.776
1.3603 | 183.433 | -0.25538 | 91.7165 | 145.4751 | 114.9029 | 1.3436 | 324.6854 | 0.0026819 | 162.3427 | 271.5024 | 217.3882 | 1.3467 | 567.551 | 0.10319 | 283.7755 | 501.624 | 407.0321
1.3633 | 183.4672 | -0.2552 | 91.7336 | 145.4922 | 114.9143 | 1.3441 | 324.7715 | 0.00143 | 162.3857 | 271.5356 | 217.407 | 1.3486 | 568.993 | 0.1031 | 284.4965 | 502.4249 | 407.5928
1.3646 | 183.7206 | -0.25583 | 91.8603 | 145.609 | 114.9889 | 1.3443 | 324.9672 | 0.00089085 | 162.4836 | 271.6235 | 217.4623 | 1.3502 | 569.8371 | 0.10337 | 284.9185 | 502.7869 | 407.8141
1.3656 | 183.6875 | -0.25627 | 91.8437 | 145.6025 | 114.9879 | 1.3459 | 324.8648 | 0.00089085 | 162.4324 | 271.5823 | 217.4382 | 1.352 | 570.6895 | 0.10355 | 285.3447 | 503.4931 | 408.3782
1.3672 | 183.2912 | -0.25859 | 91.6456 | 145.3746 | 114.826 | 1.3474 | 324.9307 | 0.00089085 | 162.4654 | 271.6153 | 217.4601 | 1.3535 | 570.979 | 0.1031 | 285.4895 | 503.368 | 408.2048
1.3705 | 183.5052 | -0.25912 | 91.7526 | 145.4716 | 114.8874 | 1.3504 | 325.0286 | -8.9085e-05 | 162.5143 | 271.6693 | 217.4979 | 1.3547 | 571.3798 | 0.1031 | 285.6899 | 503.5984 | 408.3684
1.3721 | 183.8507 | -0.25877 | 91.9253 | 145.6843 | 115.0425 | 1.3521 | 325.2291 | -0.00062828 | 162.6145 | 271.7696 | 217.5648 | 1.3595 | 572.7896 | 0.1031 | 286.3948 | 504.2633 | 408.7983
1.3735 | 183.9394 | -0.26108 | 91.9697 | 145.759 | 115.1024 | 1.354 | 324.6259 | -0.00098462 | 162.313 | 271.4781 | 217.3738 | 1.359 | 572.9526 | 0.10337 | 286.4763 | 504.3947 | 408.9026
1.3742 | 183.7141 | -0.26206 | 91.857 | 145.6464 | 115.0274 | 1.3566 | 324.7553 | -0.0021474 | 162.3776 | 271.5429 | 217.417 | 1.3603 | 572.9512 | 0.10274 | 286.4756 | 504.3841 | 408.8922
1.3777 | 183.6795 | -0.26304 | 91.8398 | 145.6192 | 115.006 | 1.359 | 325.1751 | -0.0017911 | 162.5876 | 271.7678 | 217.5719 | 1.3632 | 573.2443 | 0.10364 | 286.6221 | 504.5605 | 409.0198
1.3795 | 183.9996 | -0.26251 | 91.9998 | 145.7992 | 115.1326 | 1.3594 | 325.3324 | -0.003043 | 162.6662 | 271.8465 | 217.6245 | 1.3645 | 573.6157 | 0.10301 | 286.8078 | 504.7263 | 409.1237
1.3809 | 184.1753 | -0.2642 | 92.0877 | 145.8773 | 115.1814 | 1.362 | 325.5361 | -0.003132 | 162.7681 | 271.9484 | 217.6924 | 1.365 | 574.1555 | 0.10337 | 287.0778 | 505.0262 | 409.3336
1.3817 | 183.6831 | -0.26759 | 91.8415 | 145.6415 | 115.0277 | 1.3634 | 325.4794 | -0.0050075 | 162.7397 | 271.9103 | 217.6637 | 1.3667 | 574.4389 | 0.10301 | 287.2195 | 505.1479 | 409.4081
1.3832 | 183.3722 | -0.26732 | 91.6861 | 145.476 | 114.914 | 1.3646 | 325.3417 | -0.0053685 | 162.6708 | 271.8414 | 217.6178 | 1.3693 | 573.0952 | 0.10283 | 286.5476 | 504.5061 | 408.9902
1.3856 | 183.4737 | -0.26973 | 91.7369 | 145.5271 | 114.9481 | 1.3667 | 325.6341 | -0.0053685 | 162.8171 | 271.9877 | 217.7153 | 1.3708 | 573.2718 | 0.10319 | 286.6359 | 504.5844 | 409.0391
1.3875 | 183.806 | -0.27088 | 91.903 | 145.6933 | 115.059 | 1.3687 | 325.6675 | -0.0069768 | 162.8338 | 272.0046 | 217.7266 | 1.3722 | 573.1046 | 0.10221 | 286.5523 | 504.5809 | 409.0634
1.3899 | 184.1726 | -0.27178 | 92.0863 | 145.8767 | 115.1813 | 1.3708 | 325.5933 | -0.0071549 | 162.7967 | 271.9725 | 217.7069 | 1.3743 | 573.2668 | 0.10256 | 286.6334 | 504.7719 | 409.2275
1.3919 | 184.2758 | -0.27373 | 92.1379 | 145.9386 | 115.2259 | 1.3731 | 325.8633 | -0.0091242 | 162.9317 | 272.1127 | 217.8021 | 1.3776 | 573.9036 | 0.10319 | 286.9518 | 505.0803 | 409.4297
1.394 | 184.4811 | -0.27498 | 92.2405 | 146.0113 | 115.2645 | 1.3738 | 325.747 | -0.0097478 | 162.8735 | 272.0546 | 217.7634 | 1.3794 | 574.5732 | 0.10274 | 287.2866 | 505.4051 | 409.6429
1.395 | 184.8048 | -0.27614 | 92.4024 | 146.1834 | 115.3825 | 1.375 | 325.7095 | -0.008946 | 162.8548 | 272.0408 | 217.7558 | 1.3798 | 574.5278 | 0.10319 | 287.2639 | 505.5123 | 409.7577
1.3961 | 184.4371 | -0.2773 | 92.2186 | 145.9996 | 115.2601 | 1.3781 | 325.9585 | -0.010198 | 162.9793 | 272.1754 | 217.849 | 1.3813 | 575.5581 | 0.10301 | 287.7791 | 506.0575 | 410.1312
1.3987 | 184.4139 | -0.27863 | 92.207 | 145.9882 | 115.2525 | 1.3801 | 326.0519 | -0.0090351 | 163.0259 | 272.2219 | 217.88 | 1.3824 | 576.1364 | 0.10274 | 288.0682 | 506.3767 | 410.354
1.401 | 184.5323 | -0.28015 | 92.2661 | 146.0375 | 115.2821 | 1.3818 | 326.9644 | -0.0094805 | 163.4822 | 272.6833 | 218.1892 | 1.3881 | 574.9373 | 0.10256 | 287.4687 | 505.5372 | 409.7143
1.4022 | 184.2052 | -0.28095 | 92.1026 | 145.8741 | 115.1732 | 1.3824 | 327.1701 | -0.011272 | 163.585 | 272.7863 | 218.2579 | 1.3873 | 573.409 | 0.095742 | 286.7045 | 504.8738 | 409.3056
1.4047 | 184.1259 | -0.28283 | 92.063 | 145.8446 | 115.157 | 1.3835 | 326.9984 | -0.011183 | 163.4992 | 272.6955 | 218.1957 | 1.3899 | 571.959 | 0.096551 | 285.9795 | 504.0987 | 408.7722
1.4057 | 183.93 | -0.28389 | 91.965 | 145.7568 | 115.1018 | 1.3863 | 327.1541 | -0.011806 | 163.577 | 272.7534 | 218.2277 | 1.3915 | 570.8812 | 0.096283 | 285.4406 | 503.5498 | 408.403
1.408 | 183.8984 | -0.28755 | 91.9492 | 145.8014 | 115.1517 | 1.3876 | 327.5391 | -0.012345 | 163.7695 | 272.9259 | 218.3361 | 1.3934 | 571.1287 | 0.096014 | 285.5643 | 503.5736 | 408.3855
1.409 | 184.4512 | -0.28764 | 92.2256 | 146.0378 | 115.2959 | 1.3901 | 327.8973 | -0.013503 | 163.9487 | 273.1002 | 218.4506 | 1.3947 | 571.036 | 0.096461 | 285.518 | 503.4872 | 408.3145
1.4105 | 184.6234 | -0.28826 | 92.3117 | 146.124 | 115.3534 | 1.3914 | 327.7507 | -0.013414 | 163.8753 | 273.0368 | 218.4117 | 1.3962 | 571.022 | 0.096461 | 285.511 | 503.4502 | 408.2799
1.4133 | 184.5541 | -0.28978 | 92.2771 | 146.0695 | 115.3105 | 1.3932 | 327.2315 | -0.013058 | 163.6157 | 272.7722 | 218.2336 | 1.3969 | 573.2608 | 0.096193 | 286.6304 | 504.6096 | 409.0661
1.4145 | 184.6412 | -0.2904 | 92.3206 | 146.1331 | 115.3596 | 1.3944 | 327.3361 | -0.013954 | 163.668 | 272.8396 | 218.2836 | 1.3989 | 575.6418 | 0.096461 | 287.8209 | 505.7601 | 409.8198
1.4175 | 184.9238 | -0.29227 | 92.4619 | 146.2747 | 115.454 | 1.3957 | 327.4307 | -0.014666 | 163.7154 | 272.882 | 218.3102 | 1.4004 | 577.6929 | 0.096372 | 288.8464 | 506.8156 | 410.5335
1.4184 | 185.143 | -0.29272 | 92.5715 | 146.3843 | 115.5271 | 1.3983 | 327.7448 | -0.015294 | 163.8724 | 273.0491 | 218.425 | 1.4033 | 579.3659 | 0.096819 | 289.6829 | 507.6421 | 411.0811
1.4194 | 184.6194 | -0.29379 | 92.3097 | 146.1126 | 115.3427 | 1.3991 | 327.6917 | -0.015027 | 163.8458 | 273.0425 | 218.4272 | 1.4051 | 580.4389 | 0.096461 | 290.2194 | 508.1986 | 411.4588
1.4219 | 184.5759 | -0.29521 | 92.288 | 146.091 | 115.3284 | 1.4019 | 327.5527 | -0.015562 | 163.7764 | 272.9831 | 218.391 | 1.4067 | 581.4456 | 0.095925 | 290.7228 | 508.7021 | 411.7945
1.4246 | 184.7952 | -0.29628 | 92.3976 | 146.2108 | 115.4116 | 1.4051 | 328.0985 | -0.016101 | 164.0492 | 273.236 | 218.553 | 1.409 | 582.3246 | 0.096014 | 291.1623 | 509.1315 | 412.0774
1.425 | 183.671 | -0.30118 | 91.8355 | 145.5993 | 114.9874 | 1.4067 | 328.4531 | -0.01619 | 164.2266 | 273.4234 | 218.6812 | 1.4093 | 582.9282 | 0.095831 | 291.4641 | 509.4334 | 412.2787
1.4287 | 183.4558 | -0.30127 | 91.7279 | 145.5217 | 114.9457 | 1.4076 | 328.023 | -0.017798 | 164.0115 | 273.2085 | 218.538 | 1.4108 | 583.2353 | 0.095831 | 291.6177 | 509.5969 | 412.391
1.4304 | 183.124 | -0.30136 | 91.562 | 145.3858 | 114.8651 | 1.4101 | 328.6943 | -0.017976 | 164.3472 | 273.5442 | 218.7618 | 1.4129 | 583.6291 | 0.095652 | 291.8146 | 509.7939 | 412.5223
1.4336 | 183.271 | -0.30278 | 91.6355 | 145.4594 | 114.9142 | 1.4113 | 328.7144 | -0.019857 | 164.3572 | 273.5544 | 218.7687 | 1.4158 | 584.3181 | 0.095295 | 292.159 | 510.1484 | 412.762
1.4352 | 183.9167 | -0.30359 | 91.9583 | 145.7623 | 115.1096 | 1.4131 | 328.902 | -0.019496 | 164.451 | 273.6432 | 218.8262 | 1.4167 | 584.9974 | 0.094758 | 292.4987 | 510.4881 | 412.9885
1.4365 | 183.8321 | -0.30421 | 91.916 | 145.7401 | 115.1014 | 1.4153 | 329.3257 | -0.019496 | 164.6628 | 273.84 | 218.9524 | 1.4201 | 585.4833 | 0.090717 | 292.7416 | 511.1115 | 413.5309
1.4375 | 183.5521 | -0.30448 | 91.776 | 145.6001 | 115.0081 | 1.4162 | 328.9762 | -0.024508 | 164.4881 | 273.6558 | 218.8265 | 1.4213 | 586.1533 | 0.090628 | 293.0767 | 511.0665 | 413.3743
1.441 | 184.9677 | -0.30671 | 92.4838 | 146.3082 | 115.4802 | 1.4199 | 329.0613 | -0.02379 | 164.5306 | 273.6883 | 218.8448 | 1.423 | 586.9472 | 0.091258 | 293.4736 | 511.4634 | 413.6388
1.4431 | 185.4211 | -0.30724 | 92.7105 | 146.545 | 115.6414 | 1.4214 | 329.8377 | -0.024058 | 164.9188 | 274.0765 | 219.1036 | 1.4243 | 587.5059 | 0.090628 | 293.753 | 511.6828 | 413.7652
1.4442 | 185.41 | -0.30938 | 92.705 | 146.5597 | 115.658 | 1.4217 | 329.6488 | -0.023969 | 164.8244 | 273.9721 | 219.0306 | 1.4256 | 587.7394 | 0.090985 | 293.8697 | 511.9095 | 413.9529
1.4454 | 185.1438 | -0.31303 | 92.5719 | 146.2769 | 115.4196 | 1.4243 | 330.0607 | -0.024058 | 165.0304 | 274.1831 | 219.1729 | 1.4272 | 587.7405 | 0.090181 | 293.8703 | 511.8802 | 413.9234
1.4483 | 185.1559 | -0.31392 | 92.5779 | 146.4231 | 115.5638 | 1.4258 | 330.0485 | -0.024508 | 165.0242 | 274.172 | 219.1639 | 1.429 | 588.1942 | 0.090449 | 294.0971 | 512.237 | 414.2046
1.449 | 185.4208 | -0.31446 | 92.7104 | 146.5556 | 115.6521 | 1.4273 | 329.6761 | -0.024864 | 164.838 | 274.0008 | 219.0548 | 1.432 | 588.7064 | 0.090538 | 294.3532 | 512.5231 | 414.4053
1.4504 | 185.5165 | -0.31553 | 92.7583 | 146.6036 | 115.6842 | 1.43 | 329.916 | -0.024597 | 164.958 | 274.1307 | 219.1447 | 1.4333 | 588.9552 | 0.090896 | 294.4776 | 512.6874 | 414.5282
1.4516 | 185.1141 | -0.31633 | 92.557 | 146.4025 | 115.5501 | 1.431 | 329.6558 | -0.02531 | 164.8279 | 274.0257 | 219.0831 | 1.4347 | 589.1385 | 0.089729 | 294.5693 | 512.7192 | 414.5295
1.4553 | 185.0958 | -0.31918 | 92.5479 | 146.3937 | 115.5444 | 1.4329 | 329.583 | -0.026829 | 164.7915 | 273.9895 | 219.059 | 1.4373 | 589.5917 | 0.089823 | 294.7958 | 512.9758 | 414.7105
1.4564 | 185.4811 | -0.31954 | 92.7406 | 146.5563 | 115.6428 | 1.4368 | 330.1541 | -0.026472 | 165.0771 | 274.29 | 219.2643 | 1.4385 | 590.1066 | 0.09027 | 295.0533 | 513.1832 | 414.8321
1.4577 | 185.4655 | -0.32105 | 92.7327 | 146.5687 | 115.6578 | 1.437 | 329.9519 | -0.027546 | 164.976 | 274.1891 | 219.1971 | 1.4405 | 590.691 | 0.09036 | 295.3455 | 513.5354 | 415.0869
1.46 | 185.3521 | -0.32248 | 92.6761 | 146.4922 | 115.6002 | 1.4396 | 330.3113 | -0.028081 | 165.1557 | 274.3688 | 219.3169 | 1.4409 | 590.3742 | 0.085425 | 295.1871 | 513.2775 | 414.8818
1.461 | 185.2934 | -0.32301 | 92.6467 | 146.4729 | 115.5907 | 1.4404 | 330.0659 | -0.030856 | 165.033 | 274.2614 | 219.2504 | 1.4435 | 590.6064 | 0.086144 | 295.3032 | 513.3935 | 414.9591
1.464 | 185.4254 | -0.32444 | 92.7127 | 146.5391 | 115.6348 | 1.4427 | 330.1508 | -0.030317 | 165.0754 | 274.3088 | 219.2837 | 1.445 | 591.1732 | 0.086144 | 295.5866 | 513.6369 | 415.1081
1.4654 | 185.6122 | -0.32533 | 92.8061 | 146.6425 | 115.7072 | 1.4438 | 329.9815 | -0.031123 | 164.9907 | 274.2242 | 219.2273 | 1.4466 | 591.7132 | 0.08605 | 295.8566 | 513.977 | 415.3581
1.4656 | 185.2518 | -0.32658 | 92.6259 | 146.4525 | 115.5772 | 1.4471 | 330.4234 | -0.030495 | 165.2117 | 274.4451 | 219.3746 | 1.4491 | 592.0215 | 0.085693 | 296.0107 | 514.1411 | 415.4709
1.4692 | 184.9797 | -0.32773 | 92.4899 | 146.3066 | 115.4766 | 1.4495 | 330.4438 | -0.030856 | 165.2219 | 274.4654 | 219.3914 | 1.4511 | 592.3141 | 0.078603 | 296.157 | 514.5682 | 415.8492
1.4723 | 185.3533 | -0.32925 | 92.6766 | 146.4935 | 115.6013 | 1.4503 | 330.564 | -0.030495 | 165.282 | 274.5254 | 219.4314 | 1.453 | 592.6216 | 0.079233 | 296.3108 | 514.3619 | 415.5917
1.4733 | 185.6069 | -0.32987 | 92.8035 | 146.6204 | 115.6859 | 1.4521 | 330.6098 | -0.031569 | 165.3049 | 274.5485 | 219.4468 | 1.4544 | 593.5414 | 0.078514 | 296.7707 | 514.8119 | 415.8883
1.4739 | 185.4044 | -0.33255 | 92.7022 | 146.5094 | 115.6087 | 1.455 | 331.7461 | -0.031841 | 165.8731 | 275.0966 | 219.8056 | 1.4556 | 593.7865 | 0.079055 | 296.8933 | 514.9144 | 415.95
1.4765 | 185.4111 | -0.33406 | 92.7055 | 146.5029 | 115.6011 | 1.4559 | 332.13 | -0.032999 | 166.065 | 275.2937 | 219.9387 | 1.4581 | 592.9875 | 0.078514 | 296.4938 | 514.555 | 415.7237
1.4784 | 185.5665 | -0.33495 | 92.7833 | 146.5908 | 115.663 | 1.4583 | 332.9653 | -0.032732 | 166.4827 | 275.7113 | 220.2171 | 1.4595 | 592.781 | 0.078692 | 296.3905 | 514.4317 | 415.6349
1.4798 | 185.7636 | -0.33585 | 92.8818 | 146.6894 | 115.7288 | 1.4593 | 332.7317 | -0.033093 | 166.3659 | 275.5946 | 220.1393 | 1.461 | 592.8339 | 0.078876 | 296.4169 | 514.4481 | 415.6424
1.4808 | 185.781 | -0.33611 | 92.8905 | 146.6881 | 115.7246 | 1.4599 | 332.3669 | -0.033716 | 166.1834 | 275.4072 | 220.0127 | 1.4625 | 592.8174 | 0.079412 | 296.4087 | 514.4398 | 415.6369
1.4827 | 185.7234 | -0.3378 | 92.8617 | 146.6596 | 115.7056 | 1.4632 | 332.51 | -0.034345 | 166.255 | 275.4789 | 220.0605 | 1.464 | 592.8512 | 0.079055 | 296.4256 | 514.4668 | 415.6582
1.4861 | 185.8077 | -0.34012 | 92.9038 | 146.6919 | 115.724 | 1.4662 | 332.9473 | -0.035414 | 166.4737 | 275.7026 | 220.2114 | 1.4658 | 592.9712 | 0.078782 | 296.4856 | 514.5268 | 415.6982
1.4886 | 186.1485 | -0.34083 | 93.0743 | 146.8824 | 115.8577 | 1.4664 | 332.514 | -0.037294 | 166.257 | 275.4862 | 220.0672 | 1.4682 | 593.5474 | 0.078876 | 296.7737 | 514.8049 | 415.8803
1.4887 | 185.8743 | -0.3419 | 92.9372 | 146.7955 | 115.8164 | 1.4682 | 332.2834 | -0.037472 | 166.1417 | 275.3709 | 219.9903 | 1.4705 | 594.8214 | 0.07968 | 297.4107 | 515.4518 | 416.3149
1.4914 | 185.5638 | -0.34315 | 92.7819 | 146.6203 | 115.693 | 1.4695 | 331.7564 | -0.037205 | 165.8782 | 275.1074 | 219.8146 | 1.4724 | 595.7441 | 0.079144 | 297.872 | 515.8132 | 416.5225
1.493 | 185.6301 | -0.34351 | 92.815 | 146.6635 | 115.7252 | 1.4716 | 331.7761 | -0.0381 | 165.888 | 275.1173 | 219.8213 | 1.4737 | 596.5899 | 0.078782 | 298.295 | 516.3361 | 416.9045
1.4955 | 185.7228 | -0.34493 | 92.8614 | 146.7001 | 115.7462 | 1.474 | 332.3292 | -0.040243 | 166.1646 | 275.4141 | 220.0259 | 1.4755 | 597.4537 | 0.076001 | 298.7269 | 516.7083 | 417.1327
1.4961 | 185.5089 | -0.34547 | 92.7545 | 146.5832 | 115.665 | 1.4754 | 332.2914 | -0.039352 | 166.1457 | 275.3951 | 220.0132 | 1.4769 | 598.0772 | 0.076091 | 299.0386 | 517.0001 | 417.3206
1.4965 | 185.1121 | -0.34716 | 92.556 | 146.3749 | 115.5229 | 1.4774 | 332.0449 | -0.04096 | 166.0225 | 275.272 | 219.9312 | 1.4782 | 598.3957 | 0.077079 | 299.1979 | 517.1392 | 417.4066
1.5004 | 185.2265 | -0.34885 | 92.6132 | 146.4523 | 115.5812 | 1.4787 | 331.9535 | -0.041049 | 165.9767 | 275.2113 | 219.8858 | 1.4807 | 598.488 | 0.076453 | 299.244 | 517.2154 | 417.4674
1.5035 | 185.5744 | -0.35046 | 92.7872 | 146.6065 | 115.6774 | 1.4832 | 332.5927 | -0.040782 | 166.2964 | 275.5359 | 220.1038 | 1.483 | 599.0174 | 0.075376 | 299.5087 | 517.4303 | 417.594
1.5047 | 185.8438 | -0.35055 | 92.9219 | 146.7712 | 115.7972 | 1.4841 | 332.9774 | -0.041767 | 166.4887 | 275.7384 | 220.2421 | 1.4846 | 599.4158 | 0.074745 | 299.7079 | 517.8095 | 417.9069
1.5054 | 185.8637 | -0.35268 | 92.9319 | 146.7914 | 115.8141 | 1.4848 | 332.7184 | -0.042479 | 166.3592 | 275.599 | 220.1459 | 1.4867 | 599.6166 | 0.074745 | 299.8083 | 517.7699 | 417.8338
1.5081 | 186.0136 | -0.35278 | 93.0068 | 146.8563 | 115.854 | 1.4861 | 332.5094 | -0.042841 | 166.2547 | 275.4845 | 220.0663 | 1.4881 | 600.1234 | 0.07412 | 300.0617 | 518.0934 | 418.0728
1.5097 | 186.2555 | -0.35357 | 93.1278 | 146.9774 | 115.9348 | 1.4878 | 332.7765 | -0.043108 | 166.3883 | 275.6181 | 220.1553 | 1.491 | 600.8964 | 0.072774 | 300.4482 | 518.4801 | 418.3307
1.5107 | 186.4116 | -0.35518 | 93.2058 | 147.0556 | 115.987 | 1.4892 | 332.8841 | -0.044271 | 166.442 | 275.692 | 220.2113 | 1.4928 | 601.5749 | 0.072322 | 300.7875 | 518.8394 | 418.5769
1.5112 | 185.6173 | -0.35652 | 92.8087 | 146.6486 | 115.7124 | 1.4914 | 333.3118 | -0.044538 | 166.6559 | 275.8959 | 220.3439 | 1.4944 | 601.9769 | 0.072233 | 300.9885 | 519.0504 | 418.7209
1.5185 | 185.9366 | -0.35768 | 92.9683 | 146.8284 | 115.8389 | 1.493 | 332.878 | -0.044894 | 166.439 | 275.679 | 220.1994 | 1.4954 | 602.171 | 0.072591 | 301.0855 | 519.1974 | 418.8356
1.5195 | 186.2408 | -0.35812 | 93.1204 | 146.9805 | 115.9404 | 1.4948 | 332.491 | -0.046418 | 166.2455 | 275.4757 | 220.0605 | 1.4987 | 602.6515 | 0.072054 | 301.3257 | 519.3877 | 418.9458
1.5211 | 186.3457 | -0.35937 | 93.1729 | 147.0331 | 115.9755 | 1.498 | 332.9829 | -0.046057 | 166.4914 | 275.7216 | 220.2244 | 1.5 | 603.0756 | 0.070351 | 301.5378 | 519.6099 | 419.0973
1.522 | 186.0802 | -0.36035 | 93.0401 | 146.8904 | 115.8771 | 1.5003 | 333.3181 | -0.046507 | 166.6591 | 275.8893 | 220.3363 | 1.5015 | 603.1517 | 0.070168 | 301.5758 | 519.668 | 419.1427
1.5231 | 185.846 | -0.36035 | 92.923 | 146.7733 | 115.799 | 1.5007 | 333.2736 | -0.04722 | 166.6368 | 275.8671 | 220.3215 | 1.5035 | 603.3051 | 0.06981 | 301.6526 | 519.7547 | 419.2039
1.525 | 186.0911 | -0.36177 | 93.0455 | 146.8861 | 115.8709 | 1.5029 | 333.2669 | -0.048383 | 166.6334 | 275.8489 | 220.3044 | 1.5059 | 603.8632 | 0.070351 | 301.9316 | 520.0337 | 419.3899
1.5249 | 186.3321 | -0.36239 | 93.1661 | 147.0267 | 115.9713 | 1.5049 | 333.1108 | -0.048739 | 166.5554 | 275.7808 | 220.2624 | 1.5066 | 604.3116 | 0.068644 | 302.1558 | 520.2481 | 419.5295
1.527 | 185.9368 | -0.364 | 92.9684 | 146.8092 | 115.8197 | 1.5074 | 333.6699 | -0.048739 | 166.835 | 276.0704 | 220.4588 | 1.5081 | 604.509 | 0.069185 | 302.2545 | 520.3467 | 419.5952
1.5296 | 185.7462 | -0.36605 | 92.8731 | 146.7241 | 115.7664 | 1.5077 | 334.2244 | -0.049634 | 167.1122 | 276.3477 | 220.6437 | 1.5096 | 604.43 | 0.068644 | 302.215 | 520.3173 | 419.579
1.5318 | 185.8035 | -0.37363 | 92.9017 | 146.7036 | 115.7363 | 1.5114 | 334.5378 | -0.05053 | 167.2689 | 276.5045 | 220.7482 | 1.5137 | 604.9755 | 0.068912 | 302.4878 | 520.5901 | 419.7608
1.5353 | 186.2094 | -0.37318 | 93.1047 | 146.8765 | 115.8416 | 1.5121 | 334.2746 | -0.050975 | 167.1373 | 276.368 | 220.6556 | 1.5151 | 605.4866 | 0.069001 | 302.7433 | 520.8656 | 419.9511
1.5364 | 186.287 | -0.37345 | 93.1435 | 146.9553 | 115.9075 | 1.5146 | 334.3521 | -0.052405 | 167.176 | 276.4119 | 220.6866 | 1.5173 | 605.8134 | 0.067298 | 302.9067 | 521.0192 | 420.0503
1.5383 | 186.2681 | -0.37318 | 93.134 | 146.9758 | 115.9312 | 1.5155 | 334.5232 | -0.051782 | 167.2616 | 276.5074 | 220.7535 | 1.5187 | 605.9681 | 0.067387 | 302.9841 | 521.0865 | 420.0918
1.5403 | 186.9732 | -0.37345 | 93.4866 | 147.3284 | 116.1662 | 1.5163 | 334.5911 | -0.051871 | 167.2955 | 276.5414 | 220.7762 | 1.5209 | 606.571 | 0.062452 | 303.2855 | 520.7685 | 419.6733
1.5417 | 187.0415 | -0.37291 | 93.5208 | 147.3625 | 116.1889 | 1.5186 | 333.7463 | -0.053034 | 166.8731 | 276.1091 | 220.4847 | 1.5218 | 607.1373 | 0.06281 | 303.5687 | 521.5416 | 420.3521
1.5425 | 186.9777 | -0.3738 | 93.4888 | 147.3407 | 116.1778 | 1.5207 | 333.5445 | -0.05339 | 166.7722 | 276.0232 | 220.4325 | 1.5233 | 607.492 | 0.063262 | 303.746 | 521.7089 | 420.4602
1.5462 | 187.2894 | -0.37505 | 93.6447 | 147.5067 | 116.2918 | 1.525 | 333.9148 | -0.05482 | 166.9574 | 276.2085 | 220.5561 | 1.5243 | 607.2569 | 0.062452 | 303.6284 | 521.4514 | 420.242
1.5483 | 187.4151 | -0.37532 | 93.7076 | 147.5696 | 116.3337 | 1.5267 | 334.4552 | -0.055181 | 167.2276 | 276.4788 | 220.7362 | 1.5267 | 607.4402 | 0.062542 | 303.7201 | 521.4831 | 420.2431
1.5499 | 187.1506 | -0.37772 | 93.5753 | 147.4576 | 116.2658 | 1.5273 | 333.9239 | -0.057146 | 166.962 | 276.2084 | 220.5544 | 1.5293 | 607.8271 | 0.06281 | 303.9136 | 521.6565 | 420.352
1.5512 | 186.9813 | -0.3779 | 93.4906 | 147.363 | 116.1994 | 1.5299 | 334.0192 | -0.057596 | 167.0096 | 276.2461 | 220.5762 | 1.5322 | 608.1536 | 0.062631 | 304.0768 | 521.8498 | 420.4909
1.553 | 186.6964 | -0.37728 | 93.3482 | 147.2104 | 116.0944 | 1.5313 | 334.3287 | -0.057596 | 167.1644 | 276.4108 | 220.6894 | 1.5332 | 608.2322 | 0.063262 | 304.1161 | 522.049 | 420.677
1.5546 | 186.693 | -0.37719 | 93.3465 | 147.1988 | 116.0833 | 1.5323 | 334.9585 | -0.057863 | 167.4793 | 276.7307 | 220.9043 | 1.5359 | 608.6794 | 0.061827 | 304.3397 | 522.2328 | 420.7862
1.5565 | 186.8115 | -0.37888 | 93.4058 | 147.2682 | 116.1329 | 1.535 | 335.6893 | -0.057774 | 167.8446 | 277.0861 | 221.1379 | 1.5378 | 609.3716 | 0.062993 | 304.6858 | 522.5487 | 420.9868
1.5584 | 186.5996 | -0.37969 | 93.2998 | 147.1423 | 116.0424 | 1.5362 | 335.3485 | -0.059832 | 167.6743 | 276.911 | 221.0195 | 1.5383 | 609.9296 | 0.062363 | 304.9648 | 523.0178 | 421.3629
1.5604 | 186.2155 | -0.38084 | 93.1078 | 146.9804 | 115.9445 | 1.5379 | 335.1845 | -0.059921 | 167.5922 | 276.8389 | 220.9749 | 1.54 | 610.0936 | 0.062631 | 305.0468 | 523.1598 | 421.4775
1.5626 | 186.9331 | -0.38209 | 93.4666 | 147.3194 | 116.1638 | 1.5402 | 335.8751 | -0.06484 | 167.9375 | 277.1648 | 221.1856 | 1.5422 | 610.1844 | 0.063172 | 305.0922 | 523.2351 | 421.5377
1.5655 | 187.3874 | -0.38343 | 93.6937 | 147.5567 | 116.3254 | 1.5426 | 335.941 | -0.065196 | 167.9705 | 277.1678 | 221.1776 | 1.5485 | 610.8474 | 0.05922 | 305.4237 | 523.4871 | 421.6792
1.5672 | 187.4325 | -0.38432 | 93.7162 | 147.5893 | 116.3505 | 1.5433 | 335.8378 | -0.064929 | 167.9189 | 277.1112 | 221.1382 | 1.5472 | 610.3253 | 0.059042 | 305.1626 | 523.266 | 421.5451
1.5689 | 187.4042 | -0.38387 | 93.7021 | 147.5651 | 116.3311 | 1.5466 | 336.0931 | -0.065374 | 168.0465 | 277.2439 | 221.2283 | 1.5487 | 609.8851 | 0.059404 | 304.9426 | 523.0259 | 421.3784
1.569 | 187.2365 | -0.38467 | 93.6183 | 147.4913 | 116.2853 | 1.5468 | 335.6277 | -0.064662 | 167.8139 | 277.0111 | 221.0732 | 1.5491 | 609.7128 | 0.059131 | 304.8564 | 522.9998 | 421.381
1.5715 | 187.2083 | -0.38886 | 93.6041 | 147.4377 | 116.2363 | 1.5496 | 335.9114 | -0.06627 | 167.9557 | 277.1531 | 221.1679 | 1.5512 | 609.7946 | 0.058952 | 304.8973 | 523.0207 | 421.3882
1.5728 | 187.492 | -0.38904 | 93.746 | 147.5896 | 116.3409 | 1.5511 | 336.005 | -0.066983 | 168.0025 | 277.2 | 221.1992 | 1.5527 | 610.0363 | 0.058505 | 305.0181 | 523.1216 | 421.4489
1.5738 | 187.0072 | -0.38877 | 93.5036 | 147.3572 | 116.1893 | 1.5522 | 336.1546 | -0.06958 | 168.0773 | 277.3001 | 221.2743 | 1.5543 | 610.126 | 0.059042 | 305.063 | 523.2064 | 421.5187
1.577 | 186.6518 | -0.38922 | 93.3259 | 147.1695 | 116.0609 | 1.5551 | 336.1744 | -0.07101 | 168.0872 | 277.3352 | 221.3061 | 1.556 | 609.9257 | 0.058952 | 304.9629 | 523.0963 | 421.442
1.5806 | 187.0455 | -0.38975 | 93.5228 | 147.3464 | 116.1722 | 1.5565 | 336.2001 | -0.07244 | 168.1 | 277.3581 | 221.3248 | 1.5584 | 611.269 | 0.05716 | 305.6345 | 523.7881 | 421.9099
1.5818 | 187.1469 | -0.39065 | 93.5734 | 147.3972 | 116.206 | 1.5586 | 335.9838 | -0.072618 | 167.9919 | 277.25 | 221.2527 | 1.5618 | 612.4616 | 0.057696 | 306.2308 | 524.3343 | 422.2574
1.5829 | 187.2386 | -0.39154 | 93.6193 | 147.4632 | 116.2567 | 1.5604 | 336.0875 | -0.072975 | 168.0438 | 277.2919 | 221.2773 | 1.5636 | 613.1757 | 0.058237 | 306.5879 | 524.7313 | 422.5354
1.5847 | 187.3084 | -0.39243 | 93.6542 | 147.4882 | 116.2701 | 1.5614 | 335.6453 | -0.075211 | 167.8227 | 277.0811 | 221.1402 | 1.5649 | 613.7112 | 0.057249 | 306.8556 | 524.9992 | 422.714
1.5866 | 187.444 | -0.39296 | 93.722 | 147.586 | 116.3453 | 1.5629 | 335.457 | -0.0753 | 167.7285 | 276.9869 | 221.0774 | 1.5666 | 614.4075 | 0.057339 | 307.2037 | 525.3573 | 422.9561
1.589 | 187.8429 | -0.39483 | 93.9214 | 147.7757 | 116.4685 | 1.5656 | 335.7446 | -0.075661 | 167.8723 | 277.1308 | 221.1733 | 1.5676 | 614.8675 | 0.056172 | 307.4338 | 525.5875 | 423.1096
1.59 | 187.8189 | -0.39581 | 93.9094 | 147.7738 | 116.4706 | 1.5674 | 335.8966 | -0.079951 | 167.9483 | 277.2022 | 221.2195 | 1.5689 | 615.0404 | 0.056708 | 307.5202 | 525.7938 | 423.2871
1.592 | 187.5347 | -0.3975 | 93.7674 | 147.6219 | 116.3661 | 1.5708 | 336.618 | -0.080308 | 168.309 | 277.558 | 221.455 | 1.5705 | 614.9701 | 0.056892 | 307.485 | 525.8487 | 423.3536
1.5959 | 187.7553 | -0.39866 | 93.8777 | 147.7623 | 116.4698 | 1.5727 | 337.1728 | -0.080491 | 168.5864 | 277.8604 | 221.665 | 1.5725 | 615.1192 | 0.056892 | 307.5596 | 525.9132 | 423.3934
1.5974 | 187.8856 | -0.39991 | 93.9428 | 147.8376 | 116.5233 | 1.5739 | 337.3162 | -0.080219 | 168.6581 | 277.9521 | 221.7327 | 1.5748 | 615.5271 | 0.055273 | 307.7636 | 526.1974 | 423.6095
1.5977 | 187.5863 | -0.40089 | 93.7931 | 147.688 | 116.4237 | 1.577 | 338.243 | -0.08013 | 169.1215 | 278.4255 | 222.0517 | 1.5775 | 615.9426 | 0.055363 | 307.9713 | 526.4451 | 423.788
1.6001 | 187.423 | -0.40196 | 93.7115 | 147.5665 | 116.3294 | 1.5776 | 338.8649 | -0.083084 | 169.4324 | 278.7267 | 222.2493 | 1.578 | 616.0776 | 0.055541 | 308.0388 | 526.5926 | 423.913
1.6017 | 187.4167 | -0.40356 | 93.7084 | 147.5936 | 116.3574 | 1.579 | 338.851 | -0.082633 | 169.4255 | 278.7347 | 222.2596 | 1.5804 | 616.5478 | 0.055095 | 308.2739 | 526.8077 | 424.0498
1.6038 | 187.5948 | -0.40544 | 93.7974 | 147.6628 | 116.397 | 1.5801 | 339.0627 | -0.083262 | 169.5313 | 278.8507 | 222.3402 | 1.5823 | 616.9636 | 0.054469 | 308.4818 | 526.8557 | 424.0284
1.6052 | 187.4884 | -0.40695 | 93.7442 | 147.6098 | 116.3617 | 1.5825 | 338.7298 | -0.087641 | 169.3649 | 278.6847 | 222.2298 | 1.5835 | 617.4012 | 0.054017 | 308.7006 | 527.0146 | 424.1144
1.6075 | 187.2595 | -0.40829 | 93.6298 | 147.4855 | 116.2756 | 1.5848 | 338.4678 | -0.087641 | 169.2339 | 278.5337 | 222.1224 | 1.5853 | 617.5287 | 0.054375 | 308.7643 | 527.0983 | 424.1768
1.6121 | 187.431 | -0.41069 | 93.7155 | 147.5815 | 116.343 | 1.5859 | 338.6213 | -0.087463 | 169.3107 | 278.6055 | 222.1686 | 1.5864 | 617.7261 | 0.053749 | 308.8631 | 527.117 | 424.1627
1.6133 | 187.7791 | -0.41141 | 93.8896 | 147.7756 | 116.4791 | 1.5881 | 338.1969 | -0.089165 | 169.0985 | 278.3734 | 222.0073 | 1.5898 | 618.284 | 0.05294 | 309.142 | 527.3261 | 424.2787
1.6145 | 187.7941 | -0.41274 | 93.8971 | 147.7733 | 116.4743 | 1.5905 | 337.9673 | -0.089966 | 168.9837 | 278.2837 | 221.9559 | 1.5918 | 618.7512 | 0.053302 | 309.3756 | 527.5297 | 424.4044
1.6158 | 187.5369 | -0.41435 | 93.7685 | 147.6449 | 116.3887 | 1.5914 | 337.9691 | -0.093009 | 168.9845 | 278.2699 | 221.9418 | 1.5927 | 618.9327 | 0.053119 | 309.4663 | 527.6604 | 424.5049
1.618 | 187.8504 | -0.4164 | 93.9252 | 147.8118 | 116.5034 | 1.5928 | 337.7388 | -0.093633 | 168.8694 | 278.1599 | 221.8701 | 1.5944 | 619.1245 | 0.052225 | 309.5623 | 527.7364 | 424.549
1.6192 | 188.269 | -0.41978 | 94.1345 | 147.7315 | 116.3533 | 1.596 | 337.97 | -0.093633 | 168.985 | 278.2555 | 221.9271 | 1.5955 | 619.4637 | 0.052314 | 309.7318 | 527.916 | 424.672
1.622 | 188.5891 | -0.42005 | 94.2946 | 148.1616 | 116.7301 | 1.5964 | 337.771 | -0.095063 | 168.8855 | 278.1512 | 221.856 | 1.598 | 619.8012 | 0.051957 | 309.9006 | 528.1148 | 424.8146
1.6229 | 188.25 | -0.42023 | 94.125 | 148.012 | 116.6371 | 1.6 | 338.2064 | -0.09578 | 169.1032 | 278.3889 | 222.0212 | 1.5993 | 620.0561 | 0.051773 | 310.028 | 528.2022 | 424.8596
1.6257 | 188.117 | -0.42076 | 94.0585 | 147.9456 | 116.5928 | 1.6012 | 338.2022 | -0.097211 | 169.1011 | 278.397 | 222.0299 | 1.6013 | 620.1293 | 0.051773 | 310.0647 | 528.2589 | 424.904
1.6278 | 188.2723 | -0.42121 | 94.1361 | 148.0133 | 116.6346 | 1.6034 | 338.0977 | -0.097211 | 169.0489 | 278.3247 | 221.9751 | 1.6085 | 621.0455 | 0.050517 | 310.5228 | 528.6871 | 425.1795
1.6288 | 188.5358 | -0.42165 | 94.2679 | 148.1451 | 116.7225 | 1.6053 | 338.3127 | -0.097478 | 169.1563 | 278.4322 | 222.0468 | 1.6067 | 621.0426 | 0.048993 | 310.5213 | 528.7158 | 425.2087
1.6303 | 188.0825 | -0.42308 | 94.0412 | 147.9186 | 116.5715 | 1.6088 | 338.7516 | -0.10016 | 169.3758 | 278.652 | 222.1934 | 1.608 | 621.173 | 0.049172 | 310.5865 | 528.781 | 425.2522
1.6313 | 187.7664 | -0.42424 | 93.8832 | 147.7707 | 116.4763 | 1.6094 | 338.7225 | -0.10061 | 169.3612 | 278.6575 | 222.2038 | 1.6095 | 621.1033 | 0.04944 | 310.5516 | 528.7261 | 425.2089
1.6351 | 187.7323 | -0.42442 | 93.8661 | 147.7737 | 116.485 | 1.6122 | 339.538 | -0.10061 | 169.769 | 279.0703 | 222.4806 | 1.6115 | 621.3674 | 0.049082 | 310.6837 | 528.8782 | 425.317
1.6371 | 188.0695 | -0.42451 | 94.0348 | 147.9423 | 116.5974 | 1.6137 | 339.625 | -0.10329 | 169.8125 | 279.1041 | 222.4999 | 1.6133 | 621.715 | 0.048725 | 310.8575 | 529.072 | 425.4529
1.6381 | 187.6806 | -0.42718 | 93.8403 | 147.7481 | 116.468 | 1.6146 | 339.7531 | -0.10329 | 169.8766 | 279.1531 | 222.5276 | 1.6155 | 621.8785 | 0.048814 | 310.9393 | 529.1238 | 425.4774
1.641 | 187.4562 | -0.42807 | 93.7281 | 147.646 | 116.4033 | 1.6164 | 339.9328 | -0.10365 | 169.9664 | 279.253 | 222.5976 | 1.6169 | 621.209 | 0.048993 | 310.6045 | 528.839 | 425.3042
1.6428 | 187.4716 | -0.42843 | 93.7358 | 147.6338 | 116.3885 | 1.6189 | 339.924 | -0.10651 | 169.962 | 279.2589 | 222.6049 | 1.6202 | 621.8932 | 0.048005 | 310.9466 | 529.1412 | 425.4924
1.6448 | 187.6902 | -0.43021 | 93.8451 | 147.7433 | 116.4616 | 1.6205 | 339.8567 | -0.1066 | 169.9284 | 279.2253 | 222.5825 | 1.6218 | 622.459 | 0.04657 | 311.2295 | 529.5043 | 425.7611
1.6461 | 187.7111 | -0.43092 | 93.8556 | 147.7438 | 116.4586 | 1.6229 | 339.9845 | -0.1066 | 169.9923 | 279.2892 | 222.6251 | 1.6229 | 622.9861 | 0.046659 | 311.493 | 529.9578 | 426.1268
1.6475 | 187.537 | -0.43101 | 93.7685 | 147.6667 | 116.4106 | 1.6251 | 339.8473 | -0.10723 | 169.9236 | 279.2207 | 222.5794 | 1.6246 | 622.9446 | 0.046749 | 311.4723 | 529.9771 | 426.153
1.6502 | 187.5019 | -0.43315 | 93.751 | 147.6695 | 116.4192 | 1.627 | 339.7578 | -0.10759 | 169.8789 | 279.1759 | 222.5496 | 1.6264 | 623.1458 | 0.047469 | 311.5729 | 530.0976 | 426.24
1.6517 | 188.0811 | -0.4335 | 94.0405 | 147.9391 | 116.5922 | 1.6287 | 339.779 | -0.10848 | 169.8895 | 279.1867 | 222.5568 | 1.6267 | 620.2182 | 0.039033 | 310.1091 | 528.2147 | 424.845
1.654 | 188.2217 | -0.43627 | 94.1109 | 148.0197 | 116.6494 | 1.6301 | 340.0331 | -0.10973 | 170.0165 | 279.3088 | 222.6367 | 1.6313 | 619.2191 | 0.03948 | 309.6095 | 528.2151 | 425.0119
1.6538 | 187.5936 | -0.43654 | 93.7968 | 147.7057 | 116.4401 | 1.6329 | 340.4993 | -0.10946 | 170.2497 | 279.5319 | 222.782 | 1.6331 | 618.4955 | 0.03948 | 309.2478 | 527.8034 | 424.7208
1.6584 | 187.5422 | -0.43698 | 93.7711 | 147.6801 | 116.423 | 1.6342 | 340.4875 | -0.11 | 170.2438 | 279.5261 | 222.7782 | 1.6343 | 618.0898 | 0.039302 | 309.0449 | 527.5805 | 424.5655
1.6605 | 187.8529 | -0.43769 | 93.9265 | 147.8355 | 116.5267 | 1.6354 | 340.3686 | -0.11089 | 170.1843 | 279.4717 | 222.7436 | 1.6379 | 618.1277 | 0.03948 | 309.0638 | 527.3894 | 424.3681
1.6612 | 187.8487 | -0.43921 | 93.9243 | 147.8235 | 116.5154 | 1.6375 | 340.1433 | -0.1108 | 170.0717 | 279.3591 | 222.6685 | 1.639 | 618.3705 | 0.039659 | 309.1853 | 527.4608 | 424.3991
1.663 | 187.7224 | -0.4401 | 93.8612 | 147.7605 | 116.4734 | 1.6394 | 339.8359 | -0.11277 | 169.9179 | 279.2206 | 222.5813 | 1.6401 | 618.1089 | 0.039659 | 309.0545 | 527.3 | 424.2819
1.6663 | 187.9686 | -0.44161 | 93.9843 | 147.9038 | 116.5757 | 1.642 | 339.9804 | -0.11349 | 169.9902 | 279.2929 | 222.6295 | 1.6423 | 621.228 | 0.039753 | 310.614 | 528.7595 | 425.2215
1.6681 | 188.211 | -0.44999 | 94.1055 | 149.1559 | 117.7874 | 1.6434 | 339.8887 | -0.11358 | 169.9443 | 279.2471 | 222.5989 | 1.6443 | 622.7883 | 0.039391 | 311.3942 | 529.5098 | 425.7117
1.6709 | 188.6976 | -0.44972 | 94.3488 | 148.2192 | 116.7696 | 1.6459 | 339.7201 | -0.11429 | 169.86 | 279.1678 | 222.5478 | 1.6456 | 623.9288 | 0.039391 | 311.9644 | 530.15 | 426.1619
1.6717 | 188.6054 | -0.44963 | 94.3027 | 148.183 | 116.7488 | 1.648 | 340.0834 | -0.11528 | 170.0417 | 279.3696 | 222.6891 | 1.6475 | 624.7602 | 0.039302 | 312.3801 | 530.5357 | 426.409
1.6739 | 188.6408 | -0.44954 | 94.3204 | 148.2008 | 116.7606 | 1.65 | 340.268 | -0.11537 | 170.134 | 279.4619 | 222.7506 | 1.6495 | 625.3694 | 0.039659 | 312.6847 | 530.8802 | 426.652
1.6751 | 188.8236 | -0.44972 | 94.4118 | 148.3022 | 116.8316 | 1.6506 | 340.3099 | -0.11582 | 170.1549 | 279.4929 | 222.7746 | 1.6528 | 626.1591 | 0.039391 | 313.0796 | 531.3052 | 426.9453
1.6767 | 188.9165 | -0.44919 | 94.4583 | 148.3486 | 116.8625 | 1.6534 | 340.6689 | -0.11582 | 170.3345 | 279.6574 | 222.8793 | 1.6548 | 626.8865 | 0.039212 | 313.4433 | 531.6589 | 427.1778
1.6789 | 188.4728 | -0.45008 | 94.2364 | 148.1468 | 116.7347 | 1.6549 | 340.6185 | -0.11868 | 170.3093 | 279.6326 | 222.8628 | 1.6552 | 627.3904 | 0.039659 | 313.6952 | 531.8907 | 427.3257
1.6805 | 188.3872 | -0.45097 | 94.1936 | 148.1041 | 116.7062 | 1.6568 | 340.7001 | -0.12091 | 170.3501 | 279.6786 | 222.8952 | 1.6569 | 627.5836 | 0.039123 | 313.7918 | 532.0174 | 427.4201
1.6834 | 188.6954 | -0.45204 | 94.3477 | 148.2583 | 116.8091 | 1.6581 | 340.3502 | -0.12109 | 170.1751 | 279.5087 | 222.7836 | 1.6593 | 628.104 | 0.03948 | 314.052 | 532.2876 | 427.6036
1.6865 | 188.9784 | -0.45275 | 94.4892 | 148.4199 | 116.9235 | 1.6604 | 340.092 | -0.12145 | 170.046 | 279.3546 | 222.6726 | 1.6608 | 628.5845 | 0.039123 | 314.2922 | 532.5379 | 427.7738
1.6875 | 188.6431 | -0.45364 | 94.3216 | 148.2224 | 116.7819 | 1.6618 | 340.0953 | -0.12037 | 170.0476 | 279.3561 | 222.6736 | 1.6621 | 628.8204 | 0.037598 | 314.4102 | 532.646 | 427.8426
1.6895 | 188.4466 | -0.45418 | 94.2233 | 148.1442 | 116.7364 | 1.6657 | 340.6024 | -0.12028 | 170.3012 | 279.5947 | 222.8276 | 1.6638 | 628.8185 | 0.036611 | 314.4092 | 532.6451 | 427.8421
1.6922 | 188.5305 | -0.45444 | 94.2652 | 148.1861 | 116.7644 | 1.6662 | 340.7918 | -0.12216 | 170.3959 | 279.6896 | 222.8909 | 1.666 | 629.1052 | 0.033651 | 314.5526 | 532.9788 | 428.128
1.6934 | 188.7827 | -0.45516 | 94.3913 | 148.3123 | 116.8485 | 1.6678 | 340.7377 | -0.12288 | 170.3689 | 279.6626 | 222.873 | 1.6679 | 629.5245 | 0.033651 | 314.7623 | 532.9785 | 428.0577
1.6939 | 188.4139 | -0.45569 | 94.2069 | 148.158 | 116.7557 | 1.6694 | 340.5386 | -0.12458 | 170.2693 | 279.5782 | 222.8218 | 1.6695 | 629.7399 | 0.0332 | 314.87 | 533.0862 | 428.1296
1.6956 | 188.1864 | -0.45721 | 94.0932 | 148.0144 | 116.65 | 1.6719 | 341.3717 | -0.12404 | 170.6858 | 279.9897 | 223.0944 | 1.6706 | 629.4759 | 0.032842 | 314.738 | 532.9743 | 428.0616
1.699 | 188.4076 | -0.45846 | 94.2038 | 148.1352 | 116.7339 | 1.6748 | 341.9025 | -0.12395 | 170.9512 | 280.2451 | 223.2614 | 1.6732 | 629.6614 | 0.033557 | 314.8307 | 533.0769 | 428.1334
1.7017 | 188.8418 | -0.45943 | 94.4209 | 148.3524 | 116.8787 | 1.6759 | 341.9914 | -0.12485 | 170.9957 | 280.2897 | 223.2911 | 1.6758 | 630.0993 | 0.033289 | 315.0496 | 533.3759 | 428.3594
1.703 | 189.0845 | -0.4597 | 94.5422 | 148.4737 | 116.9596 | 1.6765 | 341.4423 | -0.12493 | 170.7211 | 280.0151 | 223.1081 | 1.6776 | 630.5552 | 0.033289 | 315.2776 | 533.6539 | 428.5613
1.7043 | 188.8083 | -0.46086 | 94.4041 | 148.3357 | 116.8677 | 1.6795 | 341.3012 | -0.12583 | 170.6506 | 279.9447 | 223.0612 | 1.6794 | 630.8377 | 0.033289 | 315.4189 | 533.7351 | 428.5955
1.7072 | 188.9045 | -0.46229 | 94.4523 | 148.374 | 116.8899 | 1.6802 | 341.3486 | -0.12601 | 170.6743 | 279.9684 | 223.077 | 1.6817 | 631.0921 | 0.030866 | 315.546 | 533.8726 | 428.6906
1.7093 | 189.3645 | -0.46362 | 94.6823 | 148.6242 | 117.0634 | 1.6826 | 341.5147 | -0.12816 | 170.7573 | 280.0267 | 223.1076 | 1.6837 | 631.6573 | 0.031675 | 315.8287 | 534.0951 | 428.8189
1.7101 | 189.1947 | -0.46496 | 94.5974 | 148.5694 | 117.037 | 1.6845 | 341.0361 | -0.12824 | 170.5181 | 279.8024 | 222.9631 | 1.6859 | 632.1013 | 0.031045 | 316.0506 | 534.2572 | 428.9069
1.712 | 188.7725 | -0.46835 | 94.3862 | 148.2987 | 116.8366 | 1.6863 | 340.7392 | -0.12878 | 170.3696 | 279.654 | 222.8641 | 1.6873 | 632.0881 | 0.030419 | 316.0441 | 534.2007 | 428.8526
1.7144 | 188.465 | -0.46888 | 94.2325 | 148.215 | 116.8042 | 1.6892 | 341.2732 | -0.12923 | 170.6366 | 279.9311 | 223.0522 | 1.6891 | 632.0092 | 0.027907 | 316.0046 | 534.0415 | 428.7066
1.7172 | 188.4618 | -0.46986 | 94.2309 | 148.1535 | 116.7432 | 1.6911 | 341.8823 | -0.12959 | 170.9412 | 280.2407 | 223.2603 | 1.691 | 632.3249 | 0.02755 | 316.1624 | 534.1394 | 428.7519
1.7191 | 188.7225 | -0.47049 | 94.3612 | 148.3139 | 116.8602 | 1.6936 | 342.4019 | -0.13039 | 171.201 | 280.5056 | 223.4386 | 1.6926 | 632.6531 | 0.027366 | 316.3265 | 534.3235 | 428.8813
1.7196 | 188.1932 | -0.47111 | 94.0966 | 148.0594 | 116.6938 | 1.6944 | 342.6356 | -0.13066 | 171.3178 | 280.6274 | 223.5215 | 1.6941 | 632.7984 | 0.027818 | 316.3992 | 534.4161 | 428.9497
1.7221 | 188.0565 | -0.47137 | 94.0283 | 147.981 | 116.6383 | 1.6978 | 342.8881 | -0.13146 | 171.4441 | 280.7588 | 223.6108 | 1.6951 | 632.9609 | 0.025663 | 316.4804 | 534.5276 | 429.0341
1.7236 | 188.4039 | -0.47182 | 94.2019 | 148.1648 | 116.7641 | 1.6992 | 342.9384 | -0.13307 | 171.4692 | 280.7841 | 223.6277 | 1.6975 | 633.3639 | 0.025216 | 316.682 | 534.8191 | 429.2585
1.7248 | 188.3541 | -0.4728 | 94.177 | 148.14 | 116.7476 | 1.7002 | 342.7894 | -0.13406 | 171.3947 | 280.6947 | 223.5631 | 1.7005 | 633.8644 | 0.024854 | 316.9322 | 535.1094 | 429.4654
1.7282 | 188.5798 | -0.47432 | 94.2899 | 148.223 | 116.7931 | 1.7027 | 342.2558 | -0.13486 | 171.1279 | 280.438 | 223.3954 | 1.702 | 634.1927 | 0.025395 | 317.0964 | 535.3435 | 429.6447
1.7292 | 188.6157 | -0.47539 | 94.3079 | 148.2611 | 116.8252 | 1.7046 | 342.2406 | -0.13888 | 171.1203 | 280.4558 | 223.4157 | 1.7036 | 634.1634 | 0.022431 | 317.0817 | 535.3192 | 429.6253
1.7333 | 188.6396 | -0.47655 | 94.3198 | 148.2832 | 116.8432 | 1.7067 | 342.1069 | -0.13853 | 171.0535 | 280.389 | 223.3712 | 1.7066 | 634.4799 | 0.02261 | 317.24 | 535.5374 | 429.7908
1.7346 | 189.0818 | -0.47743 | 94.5409 | 148.4844 | 116.9708 | 1.7075 | 342.0834 | -0.13862 | 171.0417 | 280.3722 | 223.3583 | 1.7092 | 633.2433 | 0.015346 | 316.6216 | 534.8799 | 429.3394
1.7367 | 189.0445 | -0.47886 | 94.5222 | 148.4659 | 116.9585 | 1.7092 | 342.0759 | -0.13898 | 171.038 | 280.3635 | 223.3509 | 1.7107 | 632.2306 | 0.015882 | 316.1153 | 534.3935 | 429.0218
1.7376 | 188.7127 | -0.48073 | 94.3564 | 148.2902 | 116.8381 | 1.7121 | 342.2213 | -0.13907 | 171.1107 | 280.4412 | 223.4044 | 1.712 | 631.3362 | 0.015704 | 315.6681 | 533.9863 | 428.7636
1.7397 | 188.8765 | -0.48198 | 94.4383 | 148.3722 | 116.8928 | 1.7128 | 342.3893 | -0.13951 | 171.1947 | 280.5453 | 223.4804 | 1.714 | 630.7181 | 0.015614 | 315.3591 | 533.6473 | 428.5276
1.742 | 188.8335 | -0.4834 | 94.4167 | 148.3409 | 116.8686 | 1.716 | 342.5344 | -0.14085 | 171.2672 | 280.608 | 223.5189 | 1.7154 | 630.3328 | 0.015614 | 315.1664 | 533.4546 | 428.3992
1.7439 | 188.6182 | -0.48358 | 94.3091 | 148.2233 | 116.7869 | 1.718 | 342.1743 | -0.14184 | 171.0872 | 280.403 | 223.374 | 1.7175 | 630.1359 | 0.015704 | 315.068 | 533.3362 | 428.3136
1.7448 | 188.4236 | -0.48456 | 94.2118 | 148.1361 | 116.7321 | 1.72 | 341.9834 | -0.14219 | 170.9917 | 280.3076 | 223.3104 | 1.7182 | 629.7335 | 0.015525 | 314.8668 | 533.165 | 428.2094
1.7485 | 188.7038 | -0.48608 | 94.3519 | 148.2863 | 116.8357 | 1.7213 | 342.1284 | -0.14273 | 171.0642 | 280.3852 | 223.3638 | 1.7207 | 631.3864 | 0.015252 | 315.6932 | 533.9815 | 428.7504
1.7508 | 188.8585 | -0.48644 | 94.4292 | 148.3737 | 116.8973 | 1.725 | 342.7699 | -0.14336 | 171.3849 | 280.716 | 223.5877 | 1.7233 | 633.0423 | 0.015614 | 316.5211 | 534.8094 | 429.3023
1.7519 | 189.1017 | -0.48661 | 94.5508 | 148.5253 | 117.0084 | 1.7266 | 342.8856 | -0.14327 | 171.4428 | 280.7739 | 223.6263 | 1.7249 | 634.3879 | 0.015614 | 317.194 | 535.5022 | 429.7709
1.7525 | 188.9864 | -0.48858 | 94.4932 | 148.4579 | 116.9602 | 1.7295 | 343.3529 | -0.1455 | 171.6764 | 281.0127 | 223.7873 | 1.7268 | 635.2526 | 0.015436 | 317.6263 | 535.9246 | 430.0492
1.7545 | 188.8764 | -0.48858 | 94.4382 | 148.3929 | 116.9135 | 1.7308 | 343.6717 | -0.1455 | 171.8359 | 281.1822 | 223.9035 | 1.7298 | 636.0593 | 0.015252 | 318.0297 | 536.3379 | 430.3281
1.7572 | 189.2698 | -0.48964 | 94.6349 | 148.6197 | 117.0748 | 1.7321 | 343.6879 | -0.14971 | 171.8439 | 281.1657 | 223.8844 | 1.7318 | 636.7235 | 0.013281 | 318.3618 | 536.4703 | 430.3497
1.7588 | 189.3368 | -0.49793 | 94.6684 | 148.3842 | 116.828 | 1.7334 | 343.4281 | -0.15033 | 171.7141 | 281.0159 | 223.7779 | 1.7333 | 637.3425 | 0.013907 | 318.6712 | 536.7097 | 430.4859
1.7611 | 188.9855 | -0.49784 | 94.4927 | 148.4585 | 116.9609 | 1.7358 | 343.4691 | -0.15042 | 171.7346 | 281.0364 | 223.7916 | 1.7343 | 637.4761 | 0.012829 | 318.7381 | 536.6666 | 430.4206
1.7651 | 188.9862 | -0.49811 | 94.4931 | 148.4689 | 116.9712 | 1.737 | 342.933 | -0.15051 | 171.4665 | 280.7634 | 223.6079 | 1.7363 | 637.4942 | 0.0097807 | 318.7471 | 536.596 | 430.347
1.7663 | 189.1197 | -0.49766 | 94.5598 | 148.5056 | 116.9856 | 1.7388 | 343.0766 | -0.15087 | 171.5383 | 280.8452 | 223.6658 | 1.7387 | 637.9494 | 0.0105 | 318.9747 | 536.7735 | 430.4486
1.7677 | 189.2612 | -0.49811 | 94.6306 | 148.5764 | 117.0329 | 1.7423 | 342.8634 | -0.15016 | 171.4317 | 280.7385 | 223.5946 | 1.7406 | 638.3832 | 0.0096913 | 319.1916 | 537.0305 | 430.6333
1.7696 | 189.5808 | -0.49935 | 94.7904 | 148.7763 | 117.1795 | 1.7438 | 342.6302 | -0.15319 | 171.3151 | 280.6022 | 223.4972 | 1.7414 | 638.4687 | 0.0096019 | 319.2344 | 537.1033 | 430.6918
1.7708 | 189.5179 | -0.49935 | 94.7589 | 148.7349 | 117.1485 | 1.7477 | 343.5206 | -0.15319 | 171.7603 | 281.0824 | 223.829 | 1.7435 | 638.3513 | 0.0044881 | 319.1757 | 537.1352 | 430.7433
1.7714 | 189.596 | -0.4998 | 94.798 | 148.764 | 117.1646 | 1.7485 | 344.1281 | -0.15516 | 172.064 | 281.3964 | 224.0417 | 1.7457 | 638.6045 | 0.0043987 | 319.3022 | 537.3317 | 430.8977
1.7751 | 189.9047 | -0.50194 | 94.9523 | 148.9286 | 117.2778 | 1.7503 | 344.1904 | -0.15561 | 172.0952 | 281.4276 | 224.0626 | 1.7477 | 638.9735 | 0.0038577 | 319.4867 | 537.5863 | 431.0907
1.7763 | 189.8253 | -0.50283 | 94.9127 | 148.869 | 117.2314 | 1.7517 | 344.5495 | -0.15695 | 172.2748 | 281.6123 | 224.1874 | 1.749 | 639.1656 | 0.0043046 | 319.5828 | 537.8123 | 431.2847
1.7791 | 189.5356 | -0.50408 | 94.7678 | 148.7443 | 117.155 | 1.7535 | 344.4476 | -0.15668 | 172.2238 | 281.5664 | 224.1584 | 1.7518 | 639.2105 | 0.0040365 | 319.6053 | 537.8748 | 431.3397
1.7816 | 189.5202 | -0.5039 | 94.7601 | 148.7465 | 117.1598 | 1.7544 | 344.2476 | -0.15793 | 172.1238 | 281.4565 | 224.0819 | 1.7539 | 639.5935 | 0.0042152 | 319.7967 | 538.0663 | 431.4673
1.7844 | 189.1998 | -0.50568 | 94.5999 | 148.5865 | 117.0532 | 1.7556 | 344.0371 | -0.16062 | 172.0185 | 281.3465 | 224.007 | 1.7564 | 640.2916 | 0.0041259 | 320.1458 | 538.3953 | 431.6801
1.7861 | 189.0399 | -0.50595 | 94.5199 | 148.5066 | 117 | 1.7592 | 343.5467 | -0.16098 | 171.7733 | 281.1014 | 223.8436 | 1.7575 | 640.8638 | 0.002691 | 320.4319 | 538.7216 | 431.911
1.7883 | 189.3781 | -0.50755 | 94.6891 | 148.6659 | 117.1029 | 1.7611 | 343.374 | -0.16053 | 171.687 | 281.025 | 223.796 | 1.7591 | 640.9608 | 0.0028698 | 320.4804 | 538.8001 | 431.9733
1.7893 | 189.2896 | -0.50818 | 94.6448 | 148.6217 | 117.0735 | 1.7641 | 344.1136 | -0.16124 | 172.0568 | 281.3898 | 224.0376 | 1.7615 | 641.1512 | 0.002691 | 320.5756 | 538.9553 | 432.0968
1.7911 | 189.4182 | -0.50969 | 94.7091 | 148.7062 | 117.1365 | 1.7654 | 344.2778 | -0.16196 | 172.1389 | 281.472 | 224.0924 | 1.7643 | 641.5516 | 0.0031426 | 320.7758 | 539.1555 | 432.2302
1.7931 | 189.5454 | -0.51174 | 94.7727 | 148.79 | 117.1991 | 1.7676 | 344.3744 | -0.16384 | 172.1872 | 281.5306 | 224.1348 | 1.7654 | 641.7408 | 0.0006257 | 320.8704 | 539.2203 | 432.2635
1.7958 | 189.4932 | -0.51228 | 94.7466 | 148.754 | 117.1718 | 1.7692 | 344.7718 | -0.16419 | 172.3859 | 281.7393 | 224.2773 | 1.767 | 641.655 | 0 | 320.8275 | 539.1875 | 432.245
1.7983 | 189.5402 | -0.5137 | 94.7701 | 148.7776 | 117.1876 | 1.7703 | 345.1101 | -0.16455 | 172.555 | 281.9085 | 224.3901 | 1.7686 | 641.6871 | -0.0012561 | 320.8436 | 539.2037 | 432.2558
1.8002 | 189.6748 | -0.5145 | 94.8374 | 148.855 | 117.2426 | 1.7728 | 345.3309 | -0.16518 | 172.6655 | 282.019 | 224.4638 | 1.7713 | 642.0928 | -0.00080918 | 321.0464 | 539.3965 | 432.381
1.8009 | 189.2638 | -0.51637 | 94.6319 | 148.6497 | 117.1058 | 1.776 | 345.6266 | -0.16527 | 172.8133 | 282.1668 | 224.5624 | 1.7721 | 642.4512 | -0.00098795 | 321.2256 | 539.6057 | 432.5305
1.8032 | 189.1719 | -0.51718 | 94.586 | 148.6239 | 117.0952 | 1.7776 | 345.2277 | -0.16786 | 172.6138 | 281.9676 | 224.4297 | 1.774 | 642.4093 | -0.0031426 | 321.2046 | 539.565 | 432.4968
1.8058 | 189.1085 | -0.51851 | 94.5543 | 148.5923 | 117.0742 | 1.78 | 345.1725 | -0.16795 | 172.5863 | 281.9501 | 224.4213 | 1.7769 | 642.4346 | -0.003232 | 321.2173 | 539.5677 | 432.4952
1.8072 | 189.0933 | -0.51967 | 94.5466 | 148.5748 | 117.0593 | 1.7824 | 345.3148 | -0.16804 | 172.6574 | 282.0312 | 224.4788 | 1.78 | 642.8129 | -0.0034108 | 321.4064 | 539.7568 | 432.6213
1.8113 | 189.2939 | -0.53126 | 94.6469 | 148.5364 | 116.9875 | 1.7834 | 345.3548 | -0.17001 | 172.6774 | 282.0715 | 224.5123 | 1.7811 | 643.3106 | -0.0037683 | 321.6553 | 540.0857 | 432.8673
1.8127 | 189.0242 | -0.5317 | 94.5121 | 148.5017 | 116.9976 | 1.7855 | 345.7001 | -0.17019 | 172.85 | 282.2491 | 224.6324 | 1.783 | 643.4033 | -0.0063699 | 321.7017 | 540.0824 | 432.8485
1.8148 | 188.8049 | -0.53117 | 94.4024 | 148.3919 | 116.9245 | 1.7889 | 345.8107 | -0.1709 | 172.9054 | 282.3045 | 224.6694 | 1.7891 | 644.4937 | -0.0078048 | 322.2468 | 540.7177 | 433.3021
1.8172 | 189.0653 | -0.53108 | 94.5326 | 148.5221 | 117.0112 | 1.7902 | 346.0758 | -0.17027 | 173.0379 | 282.437 | 224.7577 | 1.7864 | 644.0678 | -0.0099595 | 322.0339 | 540.545 | 433.2004
1.8185 | 188.931 | -0.53161 | 94.4655 | 148.465 | 116.9765 | 1.791 | 345.8421 | -0.17117 | 172.921 | 282.3252 | 224.6849 | 1.7883 | 644.181 | -0.010049 | 322.0905 | 540.5116 | 433.1481
1.8191 | 188.3741 | -0.53108 | 94.1871 | 148.1965 | 116.8009 | 1.7939 | 346.1715 | -0.17215 | 173.0858 | 282.48 | 224.7848 | 1.7896 | 643.9746 | -0.0099595 | 321.9873 | 540.4284 | 433.0993
1.8221 | 188.3361 | -0.53179 | 94.1681 | 148.1476 | 116.7583 | 1.7949 | 346.4368 | -0.17323 | 173.2184 | 282.6078 | 224.8684 | 1.7923 | 643.6595 | -0.0095125 | 321.8298 | 540.2408 | 432.9642
1.8245 | 188.4348 | -0.53242 | 94.2174 | 148.247 | 116.8412 | 1.7962 | 346.4776 | -0.17466 | 173.2388 | 282.6083 | 224.8621 | 1.7943 | 643.6775 | -0.010049 | 321.8388 | 540.2499 | 432.9703
1.8273 | 188.6569 | -0.53366 | 94.3284 | 148.3482 | 116.9054 | 1.7982 | 346.1565 | -0.17466 | 173.0782 | 282.4528 | 224.7601 | 1.7965 | 644.0152 | -0.0096019 | 322.0076 | 540.4487 | 433.1128
1.8296 | 188.741 | -0.53411 | 94.3705 | 148.3703 | 116.9135 | 1.8007 | 345.7814 | -0.17519 | 172.8907 | 282.2703 | 224.6401 | 1.7991 | 643.1119 | -0.011578 | 321.5559 | 539.9272 | 432.7419
1.8306 | 188.5869 | -0.535 | 94.2935 | 148.3334 | 116.9022 | 1.8019 | 345.0926 | -0.17573 | 172.5463 | 281.926 | 224.4105 | 1.8009 | 643.8814 | -0.012293 | 321.9407 | 540.1821 | 432.8685
1.8326 | 188.7806 | -0.53633 | 94.3903 | 148.4104 | 116.9469 | 1.8058 | 345.7192 | -0.17725 | 172.8596 | 282.2595 | 224.6396 | 1.8035 | 644.5495 | -0.013817 | 322.2748 | 540.6163 | 433.1914
1.8351 | 189.4802 | -0.53705 | 94.7401 | 148.7602 | 117.1802 | 1.8067 | 345.8004 | -0.17761 | 172.9002 | 282.2951 | 224.6617 | 1.805 | 645.2406 | -0.013549 | 322.6203 | 540.9718 | 433.4317
1.8361 | 189.5502 | -0.53865 | 94.7751 | 148.8254 | 117.2337 | 1.8084 | 345.6828 | -0.17761 | 172.8414 | 282.2363 | 224.6225 | 1.8067 | 645.546 | -0.014001 | 322.773 | 541.1646 | 433.5736
1.8384 | 189.241 | -0.54052 | 94.6205 | 148.671 | 117.1309 | 1.8111 | 345.9022 | -0.17841 | 172.9511 | 282.3511 | 224.7007 | 1.8087 | 645.6027 | -0.014805 | 322.8013 | 541.213 | 433.6126
1.841 | 189.2631 | -0.54168 | 94.6316 | 148.6822 | 117.1384 | 1.8118 | 346.1148 | -0.17904 | 173.0574 | 282.4374 | 224.7516 | 1.8109 | 645.8054 | -0.015704 | 322.9027 | 541.2845 | 433.6502
1.8444 | 189.5072 | -0.54382 | 94.7536 | 148.8245 | 117.24 | 1.8141 | 346.3682 | -0.17913 | 173.1841 | 282.5742 | 224.8461 | 1.8128 | 646.0304 | -0.015704 | 323.0152 | 541.447 | 433.7752
1.8462 | 189.6114 | -0.54489 | 94.8057 | 148.8767 | 117.2748 | 1.8173 | 347.1774 | -0.17975 | 173.5887 | 282.9788 | 225.1159 | 1.8139 | 646.2954 | -0.016781 | 323.1477 | 541.5896 | 433.8737
1.8463 | 189.2972 | -0.54676 | 94.6486 | 148.6898 | 117.1403 | 1.8185 | 347.1121 | -0.17975 | 173.556 | 282.9312 | 225.0792 | 1.8153 | 646.2869 | -0.017407 | 323.1434 | 541.5854 | 433.8709
1.8485 | 188.9772 | -0.5464 | 94.4886 | 148.5298 | 117.0336 | 1.8206 | 346.9356 | -0.1802 | 173.4678 | 282.858 | 225.0354 | 1.8172 | 646.3836 | -0.01687 | 323.1918 | 541.6237 | 433.8931
1.8508 | 189.226 | -0.54721 | 94.613 | 148.6543 | 117.1166 | 1.8212 | 346.1089 | -0.18342 | 173.0545 | 282.425 | 224.7402 | 1.8192 | 646.6493 | -0.017585 | 323.3247 | 541.7766 | 434.0017
1.8519 | 189.2447 | -0.55228 | 94.6224 | 148.6442 | 117.1034 | 1.8236 | 345.4555 | -0.18414 | 172.7278 | 282.1134 | 224.5375 | 1.82 | 646.7199 | -0.026383 | 323.3599 | 542.3629 | 434.5762
1.854 | 189.2813 | -0.55148 | 94.6406 | 148.6624 | 117.1155 | 1.8263 | 345.7406 | -0.18342 | 172.8703 | 282.2558 | 224.6324 | 1.8233 | 646.6237 | -0.02674 | 323.3118 | 541.7148 | 433.9442
1.8565 | 188.9499 | -0.55148 | 94.475 | 148.4867 | 116.9951 | 1.8279 | 345.8323 | -0.18441 | 172.9162 | 282.3018 | 224.6631 | 1.8261 | 646.9039 | -0.026651 | 323.452 | 541.855 | 434.0376
1.8591 | 189.0095 | -0.5513 | 94.5047 | 148.5665 | 117.0649 | 1.8306 | 345.4026 | -0.18593 | 172.7013 | 282.0871 | 224.52 | 1.8281 | 647.4771 | -0.02683 | 323.7385 | 542.1415 | 434.2287
1.8611 | 189.2178 | -0.55273 | 94.6089 | 148.6608 | 117.1245 | 1.8318 | 345.2163 | -0.18584 | 172.6081 | 281.994 | 224.4579 | 1.8308 | 647.9065 | -0.026562 | 323.9532 | 542.3662 | 434.3818
1.8624 | 189.2047 | -0.55282 | 94.6024 | 148.6543 | 117.1202 | 1.8349 | 345.2169 | -0.18664 | 172.6084 | 281.9943 | 224.4582 | 1.8317 | 648.2137 | -0.02674 | 324.1069 | 542.5299 | 434.4942
1.8641 | 189.2534 | -0.55425 | 94.6267 | 148.7088 | 117.1666 | 1.8365 | 346.0362 | -0.18753 | 173.0181 | 282.4141 | 224.7414 | 1.8334 | 648.577 | -0.02674 | 324.2885 | 542.7115 | 434.6153
1.8664 | 189.6039 | -0.55425 | 94.8019 | 148.864 | 117.2634 | 1.8394 | 346.4738 | -0.18772 | 173.2369 | 282.6229 | 224.8773 | 1.8361 | 648.9658 | -0.026472 | 324.4829 | 542.7859 | 434.6249
1.8682 | 189.8745 | -0.55478 | 94.9372 | 148.9994 | 117.3536 | 1.8402 | 346.2669 | -0.18825 | 173.1335 | 282.5245 | 224.8134 | 1.8365 | 649.2288 | -0.02611 | 324.6144 | 543.0173 | 434.8125
1.8705 | 189.855 | -0.5571 | 94.9275 | 148.9899 | 117.3474 | 1.8426 | 346.3722 | -0.1887 | 173.1861 | 282.5772 | 224.8485 | 1.839 | 649.0636 | -0.027098 | 324.5318 | 543.0948 | 434.9176
1.8711 | 189.4828 | -0.55718 | 94.7414 | 148.7838 | 117.2033 | 1.8445 | 346.4168 | -0.18986 | 173.2084 | 282.5997 | 224.8635 | 1.8403 | 648.6918 | -0.02674 | 324.3459 | 542.8889 | 434.7736
1.8748 | 189.6964 | -0.55915 | 94.8482 | 148.9308 | 117.3148 | 1.8469 | 346.5019 | -0.19031 | 173.251 | 282.6523 | 224.9019 | 1.8438 | 648.9125 | -0.027997 | 324.4562 | 542.8994 | 434.7473
1.8774 | 189.9412 | -0.55888 | 94.9706 | 149.0832 | 117.4263 | 1.8483 | 346.2375 | -0.19075 | 173.1187 | 282.5201 | 224.8138 | 1.8452 | 649.162 | -0.027907 | 324.581 | 543.0141 | 434.8205
1.8774 | 189.7058 | -0.55888 | 94.8529 | 148.9255 | 117.3079 | 1.8498 | 346.0396 | -0.19227 | 173.0198 | 282.4013 | 224.7281 | 1.847 | 649.2726 | -0.029253 | 324.6363 | 543.0496 | 434.8375
1.8796 | 189.4582 | -0.56013 | 94.7291 | 148.8218 | 117.2455 | 1.8524 | 345.9839 | -0.19227 | 172.9919 | 282.3735 | 224.7095 | 1.8491 | 649.4716 | -0.029163 | 324.7358 | 543.2891 | 435.0438
1.8817 | 189.3405 | -0.56173 | 94.6702 | 148.7531 | 117.1964 | 1.8549 | 346.2472 | -0.19218 | 173.1236 | 282.5051 | 224.7973 | 1.8503 | 649.755 | -0.029521 | 324.8775 | 543.3008 | 435.0083
1.884 | 189.64 | -0.56217 | 94.82 | 148.933 | 117.3263 | 1.8562 | 346.1816 | -0.19218 | 173.0908 | 282.4723 | 224.7754 | 1.852 | 650.1063 | -0.029883 | 325.0532 | 543.3165 | 434.9655
1.8839 | 189.641 | -0.56458 | 94.8205 | 148.9437 | 117.3369 | 1.8588 | 346.3298 | -0.19317 | 173.1649 | 282.5565 | 224.8349 | 1.8546 | 650.4126 | -0.031497 | 325.2063 | 543.5498 | 435.1477
1.8871 | 189.5072 | -0.5653 | 94.7536 | 148.8469 | 117.2624 | 1.8621 | 346.6801 | -0.19344 | 173.3401 | 282.7117 | 224.9317 | 1.8562 | 650.4679 | -0.031407 | 325.234 | 543.6575 | 435.2462
1.8905 | 189.5117 | -0.5669 | 94.7558 | 148.8593 | 117.274 | 1.8639 | 346.9288 | -0.19398 | 173.4644 | 282.8361 | 225.0147 | 1.8583 | 650.6337 | -0.032574 | 325.3168 | 543.7105 | 435.2715
1.8928 | 189.7201 | -0.56779 | 94.8601 | 148.9436 | 117.3236 | 1.865 | 347.1018 | -0.19532 | 173.5509 | 282.9478 | 225.0975 | 1.8608 | 651.055 | -0.032932 | 325.5275 | 543.9912 | 435.482
1.8931 | 189.6129 | -0.56859 | 94.8065 | 148.9002 | 117.298 | 1.8683 | 347.5069 | -0.19567 | 173.7534 | 283.1403 | 225.2225 | 1.8621 | 651.1326 | -0.037509 | 325.5663 | 544.5305 | 436.0084
1.8946 | 189.4687 | -0.56895 | 94.7343 | 148.8181 | 117.2399 | 1.8699 | 347.7851 | -0.19675 | 173.8925 | 283.2996 | 225.3354 | 1.8625 | 651.0677 | -0.037777 | 325.5338 | 543.9781 | 435.4668
1.8972 | 189.4421 | -0.57492 | 94.7211 | 148.5855 | 117.0118 | 1.8713 | 348.0981 | -0.19666 | 174.049 | 283.4761 | 225.4597 | 1.8653 | 651.2009 | -0.037688 | 325.6004 | 544.0847 | 435.5512
1.8993 | 189.7623 | -0.5751 | 94.8812 | 148.9356 | 117.3085 | 1.8728 | 348.1086 | -0.19773 | 174.0543 | 283.4814 | 225.4633 | 1.8673 | 651.4127 | -0.038855 | 325.7064 | 544.1607 | 435.5919
1.9021 | 189.7357 | -0.57527 | 94.8678 | 148.9523 | 117.3297 | 1.8742 | 347.5561 | -0.19827 | 173.778 | 283.1952 | 225.2692 | 1.8695 | 651.5094 | -0.037147 | 325.7547 | 544.2188 | 435.6339
1.9045 | 189.8253 | -0.57527 | 94.9126 | 148.9971 | 117.3595 | 1.8764 | 347.3914 | -0.19818 | 173.6957 | 283.1129 | 225.2143 | 1.871 | 651.5217 | -0.037598 | 325.7609 | 544.2551 | 435.6681
1.9063 | 189.8302 | -0.5759 | 94.9151 | 149.0396 | 117.4012 | 1.8786 | 347.5463 | -0.19907 | 173.7731 | 283.1904 | 225.2661 | 1.873 | 651.5 | -0.037956 | 325.75 | 544.2443 | 435.6609
1.9082 | 190.1032 | -0.57759 | 95.0516 | 149.1563 | 117.4724 | 1.8808 | 347.1649 | -0.20032 | 173.5825 | 283.0099 | 225.1491 | 1.8761 | 651.9597 | -0.03957 | 325.9798 | 544.4743 | 435.8143
1.9085 | 189.8502 | -0.57866 | 94.9251 | 149.0099 | 117.3682 | 1.8822 | 346.5232 | -0.20041 | 173.2616 | 282.674 | 224.9202 | 1.8782 | 652.563 | -0.039664 | 326.2815 | 544.7859 | 436.0254
1.9106 | 189.795 | -0.57893 | 94.8975 | 149.0124 | 117.3798 | 1.8836 | 345.8279 | -0.2014 | 172.914 | 282.3065 | 224.6685 | 1.8797 | 651.1253 | -0.045671 | 325.5626 | 544.0477 | 435.5269
1.9119 | 189.7242 | -0.58044 | 94.8621 | 148.9771 | 117.3564 | 1.8867 | 345.8271 | -0.20256 | 172.9135 | 282.3212 | 224.6834 | 1.8806 | 649.7185 | -0.045855 | 324.8592 | 543.3744 | 435.088
1.9154 | 189.9856 | -0.58098 | 94.9928 | 149.1079 | 117.4436 | 1.8878 | 345.8067 | -0.20283 | 172.9033 | 282.3111 | 224.6766 | 1.8819 | 648.689 | -0.045314 | 324.3445 | 542.8596 | 434.7448
1.9183 | 190.0513 | -0.58258 | 95.0257 | 149.1609 | 117.4857 | 1.8929 | 346.8574 | -0.20274 | 173.4287 | 282.8414 | 225.0319 | 1.8838 | 648.0338 | -0.045855 | 324.0169 | 542.542 | 434.5364
1.9203 | 189.9949 | -0.58347 | 94.9975 | 149.1328 | 117.467 | 1.8927 | 347.0054 | -0.20408 | 173.5027 | 282.9105 | 225.0763 | 1.8861 | 647.4665 | -0.044956 | 323.7333 | 542.2483 | 434.3372
1.9225 | 189.7111 | -0.58552 | 94.8555 | 148.9711 | 117.3526 | 1.8953 | 347.5538 | -0.20462 | 173.7769 | 283.2098 | 225.2842 | 1.8879 | 646.9788 | -0.045493 | 323.4894 | 541.9045 | 434.0747
1.924 | 190.0122 | -0.58597 | 95.0061 | 149.1317 | 117.463 | 1.8971 | 348.0237 | -0.20542 | 174.0119 | 283.4449 | 225.4409 | 1.8897 | 646.768 | -0.045671 | 323.384 | 541.7391 | 433.9445
1.9255 | 190.0231 | -0.58632 | 95.0115 | 149.1472 | 117.4767 | 1.8982 | 348.145 | -0.2056 | 174.0725 | 283.5055 | 225.4814 | 1.892 | 648.4552 | -0.045582 | 324.2276 | 542.5127 | 434.4368
1.9259 | 189.7747 | -0.58757 | 94.8874 | 149.0132 | 117.384 | 1.9006 | 348.2801 | -0.20918 | 174.1401 | 283.5735 | 225.5268 | 1.8931 | 649.9464 | -0.045046 | 324.9732 | 543.2782 | 434.9538
1.9284 | 189.4225 | -0.58829 | 94.7112 | 148.8471 | 117.2767 | 1.9039 | 349.0594 | -0.20918 | 174.5297 | 283.9731 | 225.7965 | 1.8945 | 650.9815 | -0.0472 | 325.4908 | 543.736 | 435.2391
1.9304 | 189.3497 | -0.59006 | 94.6749 | 148.8009 | 117.2427 | 1.9063 | 348.8382 | -0.20918 | 174.4191 | 283.8625 | 225.7228 | 1.897 | 651.9162 | -0.046481 | 325.9581 | 544.2333 | 435.5806
1.9334 | 189.4193 | -0.5922 | 94.7096 | 148.846 | 117.2761 | 1.9072 | 349.0011 | -0.20918 | 174.5005 | 283.944 | 225.7771 | 1.8996 | 652.7729 | -0.047558 | 326.3864 | 544.5918 | 435.7963
1.9361 | 189.6401 | -0.5939 | 94.8201 | 148.9566 | 117.3499 | 1.9092 | 349.0621 | -0.2098 | 174.5311 | 283.9546 | 225.7775 | 1.9024 | 653.3645 | -0.048725 | 326.6823 | 545.0077 | 436.1136
1.9355 | 189.2552 | -0.59443 | 94.6276 | 148.7842 | 117.2417 | 1.9121 | 349.2547 | -0.21061 | 174.6274 | 284.0459 | 225.8368 | 1.9036 | 653.699 | -0.048903 | 326.8495 | 545.275 | 436.3251
1.9388 | 189.1913 | -0.59523 | 94.5956 | 148.7223 | 117.1904 | 1.9129 | 349.7896 | -0.21123 | 174.8948 | 284.3234 | 226.0252 | 1.906 | 654.1261 | -0.05007 | 327.063 | 545.5786 | 436.5576
1.9403 | 189.6563 | -0.59639 | 94.8281 | 148.9549 | 117.3456 | 1.9159 | 350.0705 | -0.21275 | 175.0352 | 284.4591 | 226.114 | 1.9073 | 654.6484 | -0.05016 | 327.3242 | 545.8498 | 436.7418
1.9419 | 189.7427 | -0.60201 | 94.8714 | 148.9788 | 117.355 | 1.9162 | 349.4967 | -0.21347 | 174.7484 | 284.1723 | 225.9228 | 1.9088 | 655.0357 | -0.052135 | 327.5179 | 546.1237 | 436.9511
1.944 | 189.3877 | -0.60192 | 94.6939 | 148.7713 | 117.2067 | 1.9183 | 348.9353 | -0.21293 | 174.4677 | 283.9115 | 225.7556 | 1.9097 | 654.9706 | -0.051773 | 327.4853 | 546.0411 | 436.8793
1.9446 | 189.1301 | -0.60263 | 94.5651 | 148.6826 | 117.1609 | 1.9202 | 348.9099 | -0.21526 | 174.455 | 283.9091 | 225.7574 | 1.911 | 654.8145 | -0.051773 | 327.4072 | 546.033 | 436.8973
1.9494 | 189.0548 | -0.60218 | 94.5274 | 148.6749 | 117.1657 | 1.9225 | 348.7004 | -0.21633 | 174.3502 | 283.7594 | 225.6427 | 1.9136 | 654.9517 | -0.054379 | 327.4759 | 546.1119 | 436.9533
1.9513 | 189.4861 | -0.60201 | 94.743 | 148.9105 | 117.3294 | 1.9236 | 348.548 | -0.21982 | 174.274 | 283.7086 | 225.6173 | 1.9156 | 655.1217 | -0.054916 | 327.5609 | 546.177 | 436.9901
1.9525 | 189.407 | -0.60272 | 94.7035 | 148.841 | 117.2732 | 1.9262 | 348.4272 | -0.21973 | 174.2136 | 283.6432 | 225.572 | 1.9181 | 655.055 | -0.057875 | 327.5275 | 546.054 | 436.8781
1.9549 | 189.3349 | -0.6037 | 94.6675 | 148.8151 | 117.2593 | 1.9282 | 348.0658 | -0.21991 | 174.0329 | 283.4626 | 225.4516 | 1.9201 | 655.1769 | -0.057249 | 327.5884 | 546.1848 | 436.9887
1.9564 | 189.3257 | -0.60415 | 94.6628 | 148.8205 | 117.2662 | 1.9301 | 348.0605 | -0.22072 | 174.0302 | 283.46 | 225.4499 | 1.9223 | 655.5669 | -0.05716 | 327.7834 | 546.3598 | 437.0987
1.9577 | 189.607 | -0.60468 | 94.8035 | 148.9512 | 117.35 | 1.9328 | 348.1441 | -0.22125 | 174.0721 | 283.4818 | 225.4578 | 1.9236 | 656.0657 | -0.058505 | 328.0329 | 546.6394 | 437.2951
1.9593 | 189.6654 | -0.60629 | 94.8327 | 149.0106 | 117.3997 | 1.9346 | 348.4106 | -0.22241 | 174.2053 | 283.6052 | 225.5368 | 1.9254 | 656.2836 | -0.058863 | 328.1418 | 546.7284 | 437.3478
1.9604 | 189.529 | -0.60842 | 94.7645 | 148.9326 | 117.3445 | 1.9358 | 348.3501 | -0.22259 | 174.1751 | 283.61 | 225.5516 | 1.9267 | 656.2027 | -0.06066 | 328.1013 | 546.7081 | 437.341
1.9655 | 189.9895 | -0.61021 | 94.9947 | 149.1731 | 117.5082 | 1.9383 | 348.5301 | -0.22465 | 174.2651 | 283.6902 | 225.6019 | 1.9298 | 656.5179 | -0.060208 | 328.259 | 546.8657 | 437.4461
1.9667 | 189.9935 | -0.61198 | 94.9968 | 149.1753 | 117.5097 | 1.9405 | 348.8702 | -0.2259 | 174.4351 | 283.8654 | 225.7204 | 1.9317 | 656.8231 | -0.061107 | 328.4115 | 547.0084 | 437.5379
1.9683 | 189.832 | -0.6135 | 94.916 | 149.0847 | 117.4461 | 1.9427 | 349.345 | -0.22617 | 174.6725 | 284.1078 | 225.8837 | 1.9337 | 656.8857 | -0.061737 | 328.4429 | 547.0498 | 437.5688
1.9701 | 189.707 | -0.61412 | 94.8535 | 148.9923 | 117.3744 | 1.9457 | 349.9021 | -0.22662 | 174.951 | 284.4064 | 226.0894 | 1.9359 | 656.8771 | -0.062274 | 328.4386 | 547.0555 | 437.576
1.9717 | 189.8616 | -0.61511 | 94.9308 | 149.1197 | 117.4761 | 1.9465 | 350.0487 | -0.22849 | 175.0244 | 284.48 | 226.1385 | 1.9374 | 656.9891 | -0.063619 | 328.4946 | 547.1817 | 437.6835
1.9729 | 190.0613 | -0.61644 | 95.0307 | 149.2097 | 117.5328 | 1.9478 | 349.8193 | -0.22921 | 174.9096 | 284.3653 | 226.0621 | 1.9385 | 657.3015 | -0.06353 | 328.6507 | 547.2078 | 437.6576
1.9744 | 189.9354 | -0.61787 | 94.9677 | 149.1269 | 117.471 | 1.9503 | 349.8883 | -0.23422 | 174.9442 | 284.3754 | 226.0607 | 1.94 | 657.5001 | -0.064786 | 328.75 | 547.2173 | 437.6339
1.9749 | 189.1026 | -0.61885 | 94.5513 | 148.7306 | 117.2135 | 1.9516 | 349.5554 | -0.23422 | 174.7777 | 284.2039 | 225.9447 | 1.9418 | 657.4275 | -0.065506 | 328.7138 | 547.2711 | 437.6998
1.9785 | 189.2171 | -0.6201 | 94.6086 | 148.798 | 117.2618 | 1.9546 | 349.2341 | -0.23484 | 174.6171 | 284.0434 | 225.8377 | 1.9443 | 657.53 | -0.066489 | 328.765 | 547.3824 | 437.7941
1.9816 | 189.5344 | -0.62045 | 94.7672 | 148.9567 | 117.3676 | 1.9596 | 349.5843 | -0.23583 | 174.7922 | 284.2236 | 225.9595 | 1.9477 | 657.9783 | -0.066221 | 328.9892 | 547.5966 | 437.9335
1.9836 | 189.5365 | -0.62232 | 94.7683 | 148.958 | 117.3685 | 1.9603 | 349.2395 | -0.23708 | 174.6197 | 284.0313 | 225.8247 | 1.9496 | 658.2197 | -0.068375 | 329.1099 | 547.6875 | 437.9842
1.9847 | 189.1877 | -0.62303 | 94.5939 | 148.7736 | 117.2424 | 1.961 | 348.9772 | -0.2378 | 174.4886 | 283.9052 | 225.7424 | 1.9515 | 658.4714 | -0.068107 | 329.2357 | 547.8033 | 438.0581
1.9851 | 188.9336 | -0.62776 | 94.4668 | 148.6171 | 117.1282 | 1.9628 | 348.7663 | -0.23842 | 174.3831 | 283.7998 | 225.6721 | 1.9524 | 658.6663 | -0.06981 | 329.3332 | 548.071 | 438.2933
1.9879 | 189.4025 | -0.62758 | 94.7012 | 148.8815 | 117.3144 | 1.9649 | 348.7065 | -0.23878 | 174.3533 | 283.81 | 225.6922 | 1.9548 | 658.8863 | -0.079412 | 329.4431 | 549.492 | 439.6777
1.99 | 189.9272 | -0.62776 | 94.9636 | 149.1439 | 117.4894 | 1.966 | 348.8619 | -0.24075 | 174.4309 | 283.8929 | 225.7493 | 1.9556 | 658.9627 | -0.079953 | 329.4814 | 548.1503 | 438.3232
1.9911 | 189.6531 | -0.62874 | 94.8266 | 149.007 | 117.3981 | 1.9688 | 349.1279 | -0.24388 | 174.564 | 284.0313 | 225.8433 | 1.9574 | 657.2556 | -0.07977 | 328.6278 | 547.2767 | 437.7341
1.9946 | 189.6592 | -0.62928 | 94.8296 | 148.9901 | 117.3802 | 1.9703 | 348.5358 | -0.24432 | 174.2679 | 283.7352 | 225.646 | 1.9593 | 656.0405 | -0.080043 | 328.0202 | 546.6692 | 437.3291
1.9972 | 190.0358 | -0.63052 | 95.0179 | 149.2185 | 117.5459 | 1.9721 | 348.6387 | -0.24459 | 174.3193 | 283.7867 | 225.6803 | 1.9608 | 655.3404 | -0.080221 | 327.6702 | 546.2892 | 437.0658
1.9989 | 190.2478 | -0.63007 | 95.1239 | 149.3145 | 117.6065 | 1.974 | 348.8467 | -0.24504 | 174.4233 | 283.8908 | 225.7497 | 1.9637 | 654.9014 | -0.079953 | 327.4507 | 546.0297 | 436.8794
2.0003 | 190.2882 | -0.63079 | 95.1441 | 149.3348 | 117.6201 | 1.9757 | 348.8195 | -0.24665 | 174.4097 | 283.8774 | 225.7408 | 1.9656 | 654.6465 | -0.07968 | 327.3233 | 545.9422 | 436.8344
2.0026 | 190.2953 | -0.6323 | 95.1476 | 149.3385 | 117.6226 | 1.9781 | 348.8584 | -0.24728 | 174.4292 | 283.8769 | 225.7338 | 1.9674 | 654.4385 | -0.080221 | 327.2193 | 545.8382 | 436.7652
2.0036 | 190.287 | -0.63293 | 95.1435 | 149.3044 | 117.5899 | 1.9806 | 349.1154 | -0.24888 | 174.5577 | 284.0156 | 225.8297 | 1.9694 | 654.4927 | -0.079859 | 327.2463 | 545.8853 | 436.8032
2.0054 | 190.6608 | -0.63399 | 95.3304 | 149.5314 | 117.7546 | 1.9823 | 349.0979 | -0.25067 | 174.5489 | 284.002 | 225.819 | 1.9702 | 656.2054 | -0.080221 | 328.1027 | 546.7617 | 437.3941
2.0066 | 190.4707 | -0.63533 | 95.2353 | 149.4465 | 117.7014 | 1.9846 | 349.4098 | -0.25112 | 174.7049 | 284.138 | 225.9031 | 1.9721 | 657.2454 | -0.080132 | 328.6227 | 547.2817 | 437.7408
2.0082 | 190.2801 | -0.63649 | 95.1401 | 149.3313 | 117.618 | 1.9863 | 349.6711 | -0.25246 | 174.8355 | 284.2488 | 225.9703 | 1.9749 | 658.0685 | -0.07977 | 329.0342 | 547.6832 | 438.0051
2.0117 | 190.4237 | -0.63827 | 95.2119 | 149.4134 | 117.6761 | 1.9877 | 349.7783 | -0.25336 | 174.8891 | 284.3025 | 226.0061 | 1.9779 | 658.8571 | -0.082193 | 329.4286 | 548.0878 | 438.2782
2.0145 | 190.5914 | -0.63881 | 95.2957 | 149.4972 | 117.732 | 1.9904 | 350.0067 | -0.25282 | 175.0033 | 284.4166 | 226.0822 | 1.9803 | 659.5701 | -0.082734 | 329.7851 | 548.4543 | 438.526
2.0155 | 190.3741 | -0.63889 | 95.1871 | 149.3886 | 117.6596 | 1.9934 | 350.7035 | -0.25345 | 175.3517 | 284.7651 | 226.3145 | 1.9816 | 659.9627 | -0.084794 | 329.9814 | 548.6409 | 438.6471
2.0171 | 190.2775 | -0.6405 | 95.1387 | 149.3505 | 117.6376 | 1.9928 | 350.3614 | -0.25532 | 175.1807 | 284.5993 | 226.2057 | 1.9827 | 660.0598 | -0.084978 | 330.0299 | 548.7094 | 438.6995
2.0201 | 190.3374 | -0.64237 | 95.1687 | 149.3706 | 117.6477 | 1.9957 | 350.5263 | -0.25541 | 175.2632 | 284.6818 | 226.2607 | 1.9847 | 660.3769 | -0.085425 | 330.1884 | 548.838 | 438.7752
2.0213 | 190.4172 | -0.64371 | 95.2086 | 149.4107 | 117.6745 | 1.998 | 350.4251 | -0.25729 | 175.2125 | 284.6414 | 226.2372 | 1.9863 | 660.6097 | -0.088384 | 330.3049 | 548.9648 | 438.8631
2.0228 | 190.3151 | -0.64585 | 95.1575 | 149.3699 | 117.6507 | 1.9995 | 350.596 | -0.2572 | 175.298 | 284.7618 | 226.3291 | 1.9874 | 660.687 | -0.089282 | 330.3435 | 549.0735 | 438.959
2.0251 | 190.073 | -0.64692 | 95.0365 | 149.2589 | 117.5801 | 2.0016 | 350.793 | -0.25765 | 175.3965 | 284.8603 | 226.3948 | 1.9891 | 660.6463 | -0.090628 | 330.3232 | 548.9833 | 438.8756
2.0278 | 190.0854 | -0.64772 | 95.0427 | 149.2552 | 117.5743 | 2.0043 | 351.0084 | -0.25792 | 175.5042 | 284.9831 | 226.4817 | 1.9919 | 660.7196 | -0.09027 | 330.3598 | 548.9099 | 438.79
2.0293 | 190.1905 | -0.64852 | 95.0953 | 149.3279 | 117.6295 | 2.0052 | 350.4894 | -0.2598 | 175.2447 | 284.7238 | 226.3089 | 1.9952 | 661.0642 | -0.092872 | 330.5321 | 549.0125 | 438.8351
2.0306 | 190.0409 | -0.6495 | 95.0205 | 149.2632 | 117.5897 | 2.0077 | 350.3244 | -0.26248 | 175.1622 | 284.6216 | 226.2342 | 1.9965 | 661.516 | -0.093592 | 330.758 | 549.2585 | 439.0058
2.0321 | 189.7823 | -0.64968 | 94.8912 | 149.1339 | 117.5035 | 2.011 | 350.7024 | -0.26301 | 175.3512 | 284.8107 | 226.3603 | 1.998 | 661.5203 | -0.095116 | 330.7602 | 549.1808 | 438.9274
2.0343 | 189.7784 | -0.65467 | 94.8892 | 149.6525 | 118.0228 | 2.0122 | 350.9162 | -0.26257 | 175.4581 | 284.9125 | 226.4265 | 1.9991 | 661.6733 | -0.096908 | 330.8366 | 549.3075 | 439.0286
2.0358 | 189.7703 | -0.65449 | 94.8852 | 149.1185 | 117.4901 | 2.015 | 350.8497 | -0.264 | 175.4249 | 284.8844 | 226.4095 | 2.0012 | 661.9192 | -0.097181 | 330.9596 | 549.3405 | 439.0206
2.0378 | 189.8164 | -0.65413 | 94.9082 | 149.1314 | 117.4954 | 2.0155 | 350.7315 | -0.26417 | 175.3658 | 284.8253 | 226.3701 | 2.0027 | 662.054 | -0.09664 | 331.027 | 549.5478 | 439.2055
2.0416 | 189.8348 | -0.65574 | 94.9174 | 149.1508 | 117.5117 | 2.0171 | 350.5446 | -0.26686 | 175.2723 | 284.7272 | 226.3031 | 2.0048 | 662.1146 | -0.098258 | 331.0573 | 549.6883 | 439.3359
2.0428 | 189.7917 | -0.65592 | 94.8959 | 149.1293 | 117.4974 | 2.0214 | 350.92 | -0.26713 | 175.46 | 284.9149 | 226.4283 | 2.0072 | 662.2405 | -0.097271 | 331.1202 | 549.8411 | 439.4677
2.046 | 190.1061 | -0.65761 | 95.053 | 149.2867 | 117.6023 | 2.0221 | 351.1917 | -0.26793 | 175.5958 | 285.0759 | 226.5439 | 2.0095 | 662.4704 | -0.099063 | 331.2352 | 549.9563 | 439.5446
2.0471 | 190.202 | -0.65841 | 95.101 | 149.3347 | 117.6344 | 2.0233 | 350.3001 | -0.26945 | 175.1501 | 284.6352 | 226.2519 | 2.0112 | 662.8441 | -0.098884 | 331.422 | 550.1931 | 439.7191
2.0476 | 189.6645 | -0.65957 | 94.8323 | 149.0361 | 117.4254 | 2.0261 | 350.0978 | -0.26936 | 175.0489 | 284.534 | 226.1844 | 2.0129 | 662.9473 | -0.099783 | 331.4736 | 550.2248 | 439.7336
2.0495 | 189.6095 | -0.65993 | 94.8047 | 149.0287 | 117.4271 | 2.028 | 350.0953 | -0.27097 | 175.0476 | 284.523 | 226.1738 | 2.0141 | 662.979 | -0.10068 | 331.4895 | 550.2708 | 439.7743
2.0533 | 189.9152 | -0.6601 | 94.9576 | 149.1915 | 117.539 | 2.0294 | 349.781 | -0.27142 | 174.8905 | 284.3759 | 226.0791 | 2.0161 | 663.1513 | -0.10077 | 331.5757 | 550.317 | 439.7917
2.0534 | 189.7374 | -0.66162 | 94.8687 | 149.1128 | 117.4899 | 2.032 | 349.6451 | -0.27285 | 174.8225 | 284.3081 | 226.0339 | 2.0183 | 663.4067 | -0.10337 | 331.7033 | 550.4349 | 439.8671
2.0556 | 189.6356 | -0.66278 | 94.8178 | 149.072 | 117.4661 | 2.0347 | 349.3893 | -0.27383 | 174.6946 | 284.1903 | 225.9588 | 2.0196 | 663.426 | -0.10364 | 331.713 | 550.4446 | 439.8736
2.0595 | 189.7198 | -0.66376 | 94.8599 | 149.1042 | 117.4843 | 2.037 | 349.7698 | -0.27634 | 174.8849 | 284.3808 | 226.0859 | 2.0221 | 663.5533 | -0.10543 | 331.7766 | 550.4585 | 439.8662
2.0607 | 189.8619 | -0.66376 | 94.9309 | 149.1253 | 117.4816 | 2.039 | 350.5329 | -0.27625 | 175.2665 | 284.7624 | 226.3403 | 2.0256 | 663.7861 | -0.10624 | 331.8931 | 550.5849 | 439.9539
2.0622 | 190.2975 | -0.66394 | 95.1487 | 149.3731 | 117.6568 | 2.0401 | 350.3682 | -0.27598 | 175.1841 | 284.7 | 226.3053 | 2.0269 | 664.1225 | -0.10678 | 332.0612 | 550.7632 | 440.0761
2.0633 | 190.3786 | -0.66474 | 95.1893 | 149.4037 | 117.674 | 2.0413 | 350.0636 | -0.27679 | 175.0318 | 284.5628 | 226.2189 | 2.0274 | 664.1997 | -0.10678 | 332.0998 | 550.8118 | 440.1119
2.0665 | 190.3329 | -0.66661 | 95.1664 | 149.4011 | 117.679 | 2.0428 | 350.2062 | -0.27759 | 175.1031 | 284.6292 | 226.2615 | 2.0297 | 664.0736 | -0.10813 | 332.0368 | 550.7289 | 440.05
2.0672 | 190.6055 | -0.66688 | 95.3027 | 149.5574 | 117.7898 | 2.0445 | 350.3594 | -0.27795 | 175.1797 | 284.7058 | 226.3126 | 2.031 | 664.098 | -0.1084 | 332.049 | 550.7312 | 440.0481
2.0703 | 190.7116 | -0.66777 | 95.3558 | 149.6006 | 117.8153 | 2.047 | 350.4591 | -0.2784 | 175.2296 | 284.7407 | 226.3309 | 2.0333 | 664.2826 | -0.11252 | 332.1413 | 551.0639 | 440.3501
2.0722 | 190.4295 | -0.66946 | 95.2148 | 149.4497 | 117.7115 | 2.0485 | 350.4817 | -0.27885 | 175.2408 | 284.7621 | 226.3485 | 2.0353 | 664.2419 | -0.11261 | 332.121 | 550.7836 | 440.0766
2.0742 | 190.2783 | -0.67053 | 95.1391 | 149.3942 | 117.6812 | 2.0495 | 350.0875 | -0.27956 | 175.0437 | 284.56 | 226.2121 | 2.0366 | 664.2473 | -0.11279 | 332.1236 | 550.8063 | 440.0984
2.076 | 190.3117 | -0.67196 | 95.1559 | 149.4111 | 117.6925 | 2.0528 | 350.1816 | -0.28072 | 175.0908 | 284.5973 | 226.2337 | 2.0382 | 664.3585 | -0.11333 | 332.1793 | 550.812 | 440.0855
2.0784 | 190.3054 | -0.67802 | 95.1527 | 149.3586 | 117.6411 | 2.0549 | 350.4934 | -0.28135 | 175.2467 | 284.7532 | 226.3376 | 2.0405 | 662.9732 | -0.11387 | 331.4866 | 550.0394 | 439.5438
2.0799 | 189.8787 | -0.67739 | 94.9393 | 149.1552 | 117.5088 | 2.0569 | 350.6142 | -0.28349 | 175.3071 | 284.8089 | 226.3732 | 2.0439 | 662.983 | -0.11405 | 331.4915 | 550.1443 | 439.6471
2.0801 | 189.1488 | -0.67775 | 94.5744 | 148.8203 | 117.2955 | 2.0602 | 351.1813 | -0.28322 | 175.5906 | 285.0924 | 226.5622 | 2.0452 | 662.6581 | -0.11369 | 331.329 | 549.9718 | 439.5288
2.0829 | 189.0476 | -0.67766 | 94.5238 | 148.7697 | 117.2618 | 2.0619 | 351.5284 | -0.28439 | 175.7642 | 285.276 | 226.688 | 2.0471 | 662.4468 | -0.11378 | 331.2234 | 549.8861 | 439.4783
2.086 | 189.3293 | -0.67819 | 94.6646 | 148.9206 | 117.3657 | 2.0633 | 351.5417 | -0.28627 | 175.7709 | 285.2679 | 226.6776 | 2.0497 | 662.794 | -0.11351 | 331.397 | 550.0397 | 439.574
2.0886 | 189.4565 | -0.67909 | 94.7283 | 148.9743 | 117.3982 | 2.0649 | 351.6762 | -0.28779 | 175.8381 | 285.3453 | 226.7326 | 2.0504 | 662.973 | -0.11468 | 331.4865 | 550.0594 | 439.5639
2.0902 | 189.2657 | -0.68042 | 94.6329 | 148.8891 | 117.3448 | 2.0661 | 351.6525 | -0.28743 | 175.8263 | 285.3334 | 226.7247 | 2.0517 | 662.9389 | -0.11549 | 331.4694 | 550.1624 | 439.6726
2.0915 | 189.228 | -0.68033 | 94.614 | 148.8802 | 117.3422 | 2.0697 | 351.4265 | -0.28904 | 175.7133 | 285.2106 | 226.6395 | 2.0563 | 664.0671 | -0.11809 | 332.0335 | 550.7968 | 440.1189
2.0934 | 189.39 | -0.68229 | 94.695 | 148.9614 | 117.3964 | 2.0717 | 351.7749 | -0.2894 | 175.8875 | 285.3999 | 226.7707 | 2.0572 | 663.8284 | -0.118 | 331.9142 | 550.5974 | 439.9593
2.0949 | 189.9655 | -0.68229 | 94.9827 | 149.2592 | 117.5982 | 2.0724 | 351.5714 | -0.29208 | 175.7857 | 285.3234 | 226.7282 | 2.0585 | 663.7439 | -0.11791 | 331.872 | 550.5352 | 439.9112
2.0961 | 189.9497 | -0.68399 | 94.9749 | 149.2415 | 117.5832 | 2.0737 | 351.0726 | -0.29217 | 175.5363 | 285.074 | 226.5619 | 2.0591 | 663.3828 | -0.11836 | 331.6914 | 550.3546 | 439.7908
2.0983 | 189.6074 | -0.68568 | 94.8037 | 149.0605 | 117.4593 | 2.0762 | 350.9597 | -0.29297 | 175.4798 | 285.0177 | 226.5244 | 2.0616 | 662.9436 | -0.11782 | 331.4718 | 550.115 | 439.6244
2.1007 | 189.6682 | -0.68764 | 94.8341 | 149.1211 | 117.5098 | 2.0793 | 351.1807 | -0.29396 | 175.5903 | 285.1283 | 226.5982 | 2.064 | 662.9661 | -0.1188 | 331.483 | 550.1964 | 439.702
2.1018 | 189.8391 | -0.68835 | 94.9195 | 149.2066 | 117.5668 | 2.0814 | 351.4391 | -0.29405 | 175.7195 | 285.2575 | 226.6843 | 2.0658 | 663.1998 | -0.12051 | 331.5999 | 550.2634 | 439.7301
2.1023 | 189.3249 | -0.69067 | 94.6624 | 148.9398 | 117.3857 | 2.0849 | 352.0615 | -0.29494 | 176.0308 | 285.5788 | 226.9019 | 2.0679 | 663.968 | -0.1206 | 331.984 | 550.6975 | 440.0362
2.1063 | 189.2511 | -0.69058 | 94.6255 | 148.9229 | 117.381 | 2.0849 | 351.9729 | -0.29574 | 175.9865 | 285.5296 | 226.8674 | 2.071 | 664.8344 | -0.12159 | 332.4172 | 551.1008 | 440.2951
2.1079 | 189.2283 | -0.6929 | 94.6141 | 148.9118 | 117.3737 | 2.0876 | 352.1423 | -0.2961 | 176.0712 | 285.5993 | 226.9089 | 2.0733 | 665.6653 | -0.12186 | 332.8326 | 551.5663 | 440.6221
2.1092 | 189.3082 | -0.69405 | 94.6541 | 148.9318 | 117.3805 | 2.0888 | 352.3865 | -0.297 | 176.1933 | 285.7165 | 226.9854 | 2.0746 | 666.4247 | -0.12257 | 333.2123 | 551.9261 | 440.8553
2.1113 | 189.3421 | -0.69468 | 94.6711 | 148.9589 | 117.4018 | 2.0907 | 352.46 | -0.29834 | 176.23 | 285.7534 | 227.0101 | 2.0757 | 666.7291 | -0.12347 | 333.3646 | 552.0984 | 440.9769
2.1133 | 189.0104 | -0.69628 | 94.5052 | 148.7832 | 117.2815 | 2.0921 | 352.164 | -0.29941 | 176.082 | 285.6055 | 226.9115 | 2.0773 | 666.6187 | -0.1232 | 333.3093 | 552.0331 | 440.93
2.1148 | 188.9205 | -0.69726 | 94.4603 | 148.7583 | 117.2716 | 2.0948 | 352.2615 | -0.30156 | 176.1308 | 285.6545 | 226.9443 | 2.0795 | 666.8217 | -0.12446 | 333.4109 | 552.1348 | 440.9979
2.1182 | 189.7039 | -0.69851 | 94.852 | 149.1402 | 117.5229 | 2.0968 | 351.9167 | -0.30299 | 175.9583 | 285.4673 | 226.8145 | 2.0813 | 667.0974 | -0.12446 | 333.5487 | 552.2726 | 441.0897
2.1172 | 189.2299 | -0.69976 | 94.6149 | 148.9233 | 117.385 | 2.0985 | 351.6747 | -0.30263 | 175.8373 | 285.3362 | 226.7238 | 2.0824 | 667.1855 | -0.12598 | 333.5927 | 552.3268 | 441.1293
2.1219 | 189.1542 | -0.70546 | 94.5771 | 149.1861 | 117.6604 | 2.1014 | 351.6549 | -0.3021 | 175.8275 | 285.3113 | 226.7021 | 2.0845 | 667.1527 | -0.12634 | 333.5763 | 552.3005 | 441.1084
2.1254 | 189.2271 | -0.70493 | 94.6135 | 148.8525 | 117.3146 | 2.1024 | 351.5224 | -0.30299 | 175.7612 | 285.2501 | 226.6631 | 2.0871 | 667.424 | -0.12688 | 333.712 | 552.4362 | 441.1989
2.1276 | 189.3591 | -0.70635 | 94.6796 | 148.8987 | 117.3388 | 2.1045 | 351.3959 | -0.30362 | 175.698 | 285.197 | 226.631 | 2.0893 | 667.7357 | -0.12697 | 333.8679 | 552.5921 | 441.3028
2.1288 | 189.4449 | -0.70707 | 94.7224 | 148.9616 | 117.3875 | 2.1066 | 351.8624 | -0.3046 | 175.9312 | 285.4353 | 226.7916 | 2.0908 | 667.952 | -0.12706 | 333.976 | 552.7002 | 441.3749
2.1292 | 188.916 | -0.70671 | 94.458 | 148.6771 | 117.1911 | 2.1075 | 351.6245 | -0.30549 | 175.8123 | 285.3165 | 226.7124 | 2.0918 | 667.7369 | -0.12876 | 333.8684 | 552.4729 | 441.1834
2.1319 | 188.5039 | -0.70778 | 94.2519 | 148.5012 | 117.0839 | 2.1109 | 351.4987 | -0.30603 | 175.7494 | 285.2686 | 226.6855 | 2.0942 | 667.7768 | -0.12849 | 333.8884 | 552.4828 | 441.1867
2.1339 | 189.1466 | -0.70849 | 94.5733 | 148.8326 | 117.3082 | 2.1119 | 351.7267 | -0.30737 | 175.8633 | 285.3828 | 226.7616 | 2.0964 | 668.1692 | -0.12948 | 334.0846 | 552.7091 | 441.3476
2.1353 | 188.8512 | -0.71009 | 94.4256 | 148.7152 | 117.2399 | 2.1142 | 351.345 | -0.30746 | 175.6725 | 285.1919 | 226.6344 | 2.0983 | 668.4994 | -0.1302 | 334.2497 | 552.8443 | 441.4277
2.1368 | 188.5727 | -0.71045 | 94.2864 | 148.5659 | 117.1372 | 2.1154 | 351.2652 | -0.3088 | 175.6326 | 285.1522 | 226.608 | 2.1002 | 668.4993 | -0.13199 | 334.2496 | 552.7744 | 441.3579
2.1387 | 188.459 | -0.71027 | 94.2295 | 148.5291 | 117.1192 | 2.1175 | 351.2549 | -0.30943 | 175.6275 | 285.1421 | 226.5996 | 2.1021 | 668.6011 | -0.13128 | 334.3006 | 552.8653 | 441.4317
2.1412 | 188.7494 | -0.71205 | 94.3747 | 148.6644 | 117.2062 | 2.12 | 350.8571 | -0.30961 | 175.4285 | 284.9382 | 226.462 | 2.104 | 668.6899 | -0.13262 | 334.345 | 553.0598 | 441.6115
2.1418 | 189.1759 | -0.71276 | 94.5879 | 148.8678 | 117.3385 | 2.1225 | 351.1384 | -0.30979 | 175.5692 | 285.0839 | 226.5608 | 2.1055 | 668.9537 | -0.13316 | 334.4769 | 553.0718 | 441.5795
2.1441 | 189.2677 | -0.71419 | 94.6339 | 148.9239 | 117.3792 | 2.1242 | 351.8709 | -0.31131 | 175.9355 | 285.4503 | 226.8052 | 2.1073 | 668.8414 | -0.13289 | 334.4207 | 553.0456 | 441.572
2.1471 | 189.3654 | -0.71437 | 94.6827 | 148.9627 | 117.4018 | 2.1248 | 351.7261 | -0.31622 | 175.863 | 285.3885 | 226.7674 | 2.1087 | 668.6071 | -0.13549 | 334.3036 | 552.9487 | 441.5142
2.1477 | 189.8451 | -0.71589 | 94.9225 | 149.2027 | 117.5619 | 2.1271 | 351.4359 | -0.31613 | 175.7179 | 285.2334 | 226.6607 | 2.1117 | 668.8154 | -0.13594 | 334.4077 | 553.0629 | 441.5937
2.1497 | 190.078 | -0.71687 | 95.039 | 149.3593 | 117.6796 | 2.1296 | 351.192 | -0.31685 | 175.596 | 285.1115 | 226.5795 | 2.1134 | 669.2538 | -0.13729 | 334.6269 | 553.3423 | 441.8
2.1523 | 190.047 | -0.71704 | 95.0235 | 149.3038 | 117.6293 | 2.1322 | 351.7088 | -0.31721 | 175.8544 | 285.3799 | 226.7618 | 2.1155 | 669.3736 | -0.13747 | 334.6868 | 553.4022 | 441.8399
2.1533 | 189.8532 | -0.71811 | 94.9266 | 149.227 | 117.5848 | 2.134 | 351.8781 | -0.31855 | 175.9391 | 285.4547 | 226.8084 | 2.1159 | 669.5519 | -0.13917 | 334.776 | 553.5315 | 441.9396
2.1572 | 190.4618 | -0.71856 | 95.2309 | 149.5314 | 117.7877 | 2.1359 | 351.554 | -0.31846 | 175.777 | 285.2827 | 226.6903 | 2.1193 | 669.698 | -0.13935 | 334.849 | 553.6746 | 442.0583
2.1576 | 190.5715 | -0.72087 | 95.2858 | 149.5965 | 117.8346 | 2.1379 | 350.8765 | -0.32016 | 175.4382 | 284.9341 | 226.4547 | 2.1207 | 670.0404 | -0.13953 | 335.0202 | 553.8058 | 442.1324
2.159 | 190.3741 | -0.72355 | 95.1871 | 149.4781 | 117.7491 | 2.1391 | 351.1116 | -0.32061 | 175.5558 | 285.0417 | 226.5231 | 2.1224 | 670.2414 | -0.14241 | 335.1207 | 553.8766 | 442.1697
2.1613 | 190.4211 | -0.72497 | 95.2105 | 149.5317 | 117.7949 | 2.1406 | 351.4779 | -0.32213 | 175.739 | 285.25 | 226.6704 | 2.1258 | 666.1389 | -0.15891 | 333.0694 | 551.8572 | 440.8341
2.1636 | 190.6487 | -0.72569 | 95.3244 | 149.6457 | 117.8709 | 2.1419 | 351.5505 | -0.3215 | 175.7753 | 285.2863 | 226.6945 | 2.128 | 662.6842 | -0.15891 | 331.3421 | 550.0899 | 439.6425
2.1667 | 190.6987 | -0.72729 | 95.3494 | 149.6708 | 117.8877 | 2.1453 | 351.2848 | -0.3232 | 175.6424 | 285.1786 | 226.6311 | 2.1297 | 660.0743 | -0.15999 | 330.0371 | 548.7651 | 438.7527
2.1669 | 190.1723 | -0.72872 | 95.0862 | 149.3978 | 117.7024 | 2.1464 | 351.1588 | -0.32347 | 175.5794 | 285.1456 | 226.6192 | 2.1305 | 657.7958 | -0.16008 | 328.8979 | 547.6258 | 437.9932
2.1695 | 189.6168 | -0.72934 | 94.8084 | 149.1301 | 117.5273 | 2.1485 | 351.0589 | -0.32382 | 175.5294 | 285.1057 | 226.5959 | 2.1316 | 655.7624 | -0.16017 | 327.8812 | 546.6192 | 437.3254
2.1727 | 190.0169 | -0.73014 | 95.0084 | 149.3202 | 117.6507 | 2.1502 | 351.3555 | -0.3249 | 175.6778 | 285.2541 | 226.6949 | 2.1345 | 654.0633 | -0.15972 | 327.0317 | 545.7696 | 436.759
2.1743 | 190.0412 | -0.73121 | 95.0206 | 149.3525 | 117.6789 | 2.1522 | 351.3766 | -0.32526 | 175.6883 | 285.2697 | 226.707 | 2.1354 | 652.769 | -0.15972 | 326.3845 | 545.1224 | 436.3275
2.1759 | 189.8916 | -0.73201 | 94.9458 | 149.2678 | 117.6192 | 2.154 | 351.2847 | -0.32651 | 175.6424 | 285.2239 | 226.6765 | 2.1374 | 655.6068 | -0.15999 | 327.8034 | 546.5313 | 437.2635
2.1756 | 189.1569 | -0.73344 | 94.5785 | 148.8606 | 117.3345 | 2.157 | 351.9118 | -0.32642 | 175.9559 | 285.5375 | 226.8855 | 2.14 | 658.0431 | -0.15981 | 329.0215 | 547.7994 | 438.1256
2.1788 | 189.049 | -0.73397 | 94.5245 | 148.8467 | 117.3385 | 2.1578 | 352.0076 | -0.32687 | 176.0038 | 285.5704 | 226.9025 | 2.1413 | 660.3066 | -0.15972 | 330.1533 | 548.7512 | 438.7001
2.1827 | 189.7672 | -0.73433 | 94.8836 | 149.2058 | 117.578 | 2.1602 | 352.2044 | -0.3283 | 176.1022 | 285.659 | 226.9582 | 2.144 | 662.5638 | -0.15909 | 331.2819 | 549.9397 | 439.5124
2.1833 | 189.789 | -0.7354 | 94.8945 | 149.2268 | 117.5954 | 2.1632 | 352.9649 | -0.32884 | 176.4825 | 286.0443 | 227.2168 | 2.1453 | 664.4216 | -0.15927 | 332.2108 | 550.7686 | 440.0317
2.1851 | 189.3937 | -0.73674 | 94.6968 | 148.9994 | 117.4337 | 2.1635 | 352.6514 | -0.33053 | 176.3257 | 285.8977 | 227.1225 | 2.1471 | 665.6883 | -0.15972 | 332.8442 | 551.402 | 440.454
2.187 | 189.4484 | -0.73709 | 94.7242 | 149.0468 | 117.472 | 2.1648 | 352.537 | -0.33161 | 176.2685 | 285.8456 | 227.0895 | 2.1493 | 666.6772 | -0.15972 | 333.3386 | 551.8065 | 440.6936
2.1895 | 189.5363 | -0.74057 | 94.7681 | 149.0911 | 117.5017 | 2.1674 | 353.0857 | -0.33134 | 176.5429 | 286.12 | 227.2723 | 2.1525 | 667.5739 | -0.16125 | 333.7869 | 552.345 | 441.0827
2.1919 | 190.1429 | -0.74101 | 95.0715 | 149.4044 | 117.714 | 2.1686 | 352.9173 | -0.33214 | 176.4586 | 286.0758 | 227.2563 | 2.1541 | 668.271 | -0.16169 | 334.1355 | 552.7836 | 441.4051
2.1927 | 189.9735 | -0.74279 | 94.9867 | 149.3199 | 117.6577 | 2.171 | 352.9277 | -0.33375 | 176.4638 | 286.0862 | 227.2649 | 2.1556 | 668.6081 | -0.16179 | 334.3041 | 553.1322 | 441.6975
2.1944 | 189.5515 | -0.74262 | 94.7757 | 149.1089 | 117.517 | 2.1729 | 352.925 | -0.33384 | 176.4625 | 286.0999 | 227.279 | 2.1588 | 667.8623 | -0.17345 | 333.9312 | 552.9006 | 441.5902
2.1974 | 189.7027 | -0.74333 | 94.8514 | 149.1946 | 117.5775 | 2.1764 | 352.771 | -0.33367 | 176.3855 | 286.0178 | 227.2227 | 2.16 | 667.6057 | -0.17354 | 333.8029 | 552.6023 | 441.3347
2.1996 | 189.6603 | -0.74476 | 94.8302 | 149.1736 | 117.5635 | 2.1769 | 352.8456 | -0.33626 | 176.4228 | 286.0554 | 227.2478 | 2.1629 | 667.6176 | -0.17318 | 333.8088 | 552.6182 | 441.3486
2.1992 | 189.1725 | -0.74493 | 94.5863 | 148.9297 | 117.4009 | 2.1789 | 352.8823 | -0.33635 | 176.4412 | 286.0638 | 227.2501 | 2.1643 | 667.4893 | -0.17354 | 333.7447 | 552.6241 | 441.3759
2.2009 | 188.9634 | -0.74547 | 94.4817 | 148.8052 | 117.3113 | 2.1811 | 352.8361 | -0.33706 | 176.4181 | 286.0408 | 227.2348 | 2.166 | 667.2347 | -0.17354 | 333.6173 | 552.4668 | 441.261
2.2034 | 189.0663 | -0.74609 | 94.5331 | 148.8867 | 117.3757 | 2.1842 | 353.1641 | -0.3376 | 176.582 | 286.1648 | 227.3042 | 2.1681 | 667.3399 | -0.17291 | 333.67 | 552.4393 | 441.216
2.205 | 189.3277 | -0.74841 | 94.6638 | 148.9577 | 117.403 | 2.1858 | 353.2371 | -0.33787 | 176.6185 | 286.1814 | 227.3085 | 2.1702 | 667.6468 | -0.173 | 333.8234 | 552.5628 | 441.2883
2.2068 | 189.5043 | -0.74761 | 94.7522 | 149.0359 | 117.4518 | 2.1867 | 353.3925 | -0.33992 | 176.6962 | 286.2593 | 227.3606 | 2.1712 | 668.6055 | -0.17354 | 334.3028 | 553.0822 | 441.6479
2.2065 | 189.1035 | -0.74921 | 94.5517 | 148.8457 | 117.3284 | 2.1872 | 353.0327 | -0.34019 | 176.5163 | 286.0794 | 227.2407 | 2.1729 | 669.3854 | -0.17354 | 334.6927 | 553.4821 | 441.9179
2.21 | 189.2253 | -0.75189 | 94.6127 | 148.8969 | 117.3593 | 2.1903 | 352.9954 | -0.3401 | 176.4977 | 286.0658 | 227.2332 | 2.1755 | 670.0997 | -0.17345 | 335.0499 | 553.8393 | 442.156
2.2118 | 189.7494 | -0.7518 | 94.8747 | 149.1689 | 117.544 | 2.1918 | 353.1929 | -0.34091 | 176.5965 | 286.1646 | 227.2992 | 2.1771 | 670.82 | -0.17417 | 335.41 | 554.2095 | 442.4062
2.2144 | 189.7156 | -0.75349 | 94.8578 | 149.1522 | 117.5329 | 2.1932 | 352.838 | -0.34171 | 176.419 | 285.9873 | 227.1809 | 2.1788 | 671.2447 | -0.17525 | 335.6224 | 554.392 | 442.5179
2.2166 | 189.4317 | -0.7534 | 94.7159 | 149.0302 | 117.4583 | 2.1965 | 353.0381 | -0.34404 | 176.5191 | 286.0926 | 227.2529 | 2.1811 | 671.213 | -0.17525 | 335.6065 | 554.4061 | 442.5373
2.2191 | 189.8798 | -0.75598 | 94.9399 | 149.3146 | 117.6679 | 2.1998 | 353.6718 | -0.34448 | 176.8359 | 286.4045 | 227.4592 | 2.1832 | 671.2304 | -0.17569 | 335.6152 | 554.4049 | 442.5331
2.2205 | 190.0265 | -0.75572 | 95.0132 | 149.3679 | 117.6968 | 2.2014 | 353.8519 | -0.3443 | 176.9259 | 286.4895 | 227.5142 | 2.1847 | 671.427 | -0.17794 | 335.7135 | 554.5034 | 442.5989
2.2213 | 190.1965 | -0.75714 | 95.0983 | 149.4431 | 117.7436 | 2.2028 | 354.1443 | -0.34538 | 177.0721 | 286.6358 | 227.6118 | 2.187 | 671.4641 | -0.1774 | 335.7321 | 554.5119 | 442.6012
2.2227 | 189.9491 | -0.75723 | 94.9746 | 149.3394 | 117.6812 | 2.2058 | 354.7594 | -0.34573 | 177.3797 | 286.9434 | 227.8168 | 2.188 | 671.3952 | -0.1783 | 335.6976 | 554.4976 | 442.5984
2.2242 | 189.6512 | -0.7575 | 94.8256 | 149.1904 | 117.5819 | 2.2056 | 354.474 | -0.34708 | 177.237 | 286.8009 | 227.7219 | 2.1904 | 671.516 | -0.18036 | 335.758 | 554.5382 | 442.6189
2.2265 | 189.8636 | -0.75839 | 94.9318 | 149.2967 | 117.6528 | 2.2083 | 354.3771 | -0.34735 | 177.1885 | 286.7524 | 227.6896 | 2.1931 | 671.9272 | -0.18242 | 335.9636 | 554.944 | 442.9562
2.2277 | 189.8358 | -0.75848 | 94.9179 | 149.2728 | 117.6335 | 2.2102 | 353.7242 | -0.34797 | 176.8621 | 286.4261 | 227.472 | 2.194 | 672.3292 | -0.18242 | 336.1646 | 555.135 | 443.0802
2.2291 | 189.0942 | -0.75919 | 94.5471 | 148.9121 | 117.3964 | 2.2135 | 353.107 | -0.34833 | 176.5535 | 286.1225 | 227.2714 | 2.1964 | 672.3718 | -0.18252 | 336.1859 | 555.2264 | 443.1644
2.2315 | 188.6979 | -0.76053 | 94.3489 | 148.6941 | 117.2445 | 2.2143 | 353.1479 | -0.3486 | 176.574 | 286.163 | 227.305 | 2.1985 | 672.4556 | -0.18512 | 336.2278 | 555.3086 | 443.2326
2.2352 | 189.2012 | -0.76124 | 94.6006 | 148.9459 | 117.4123 | 2.2159 | 352.9835 | -0.34931 | 176.4918 | 286.0709 | 227.2403 | 2.2008 | 672.8566 | -0.18754 | 336.4283 | 555.8493 | 443.7065
2.2362 | 189.502 | -0.7616 | 94.751 | 149.1063 | 117.5226 | 2.2185 | 352.8205 | -0.34994 | 176.4102 | 285.9894 | 227.186 | 2.2019 | 673.2153 | -0.18852 | 336.6076 | 555.7387 | 443.5362
2.2372 | 189.6878 | -0.76222 | 94.8439 | 149.2193 | 117.6046 | 2.2205 | 353.5199 | -0.35021 | 176.76 | 286.3392 | 227.4192 | 2.2036 | 673.1817 | -0.18799 | 336.5908 | 555.7719 | 443.5749
2.2387 | 189.49 | -0.76231 | 94.745 | 149.1004 | 117.5187 | 2.2223 | 354.0233 | -0.35075 | 177.0116 | 286.5959 | 227.592 | 2.205 | 673.2458 | -0.1905 | 336.6229 | 555.6542 | 443.4466
2.2407 | 189.6487 | -0.76293 | 94.8244 | 149.1798 | 117.5717 | 2.2246 | 354.4082 | -0.35164 | 177.2041 | 286.7885 | 227.7205 | 2.2069 | 673.4676 | -0.18996 | 336.7338 | 555.7451 | 443.5005
2.2432 | 189.9855 | -0.76365 | 94.9927 | 149.3383 | 117.674 | 2.2269 | 354.5012 | -0.3511 | 177.2506 | 286.8349 | 227.7514 | 2.2089 | 673.6116 | -0.1896 | 336.8058 | 555.767 | 443.4984
2.244 | 189.851 | -0.77095 | 94.9255 | 148.8819 | 117.24 | 2.2273 | 354.0079 | -0.35235 | 177.004 | 286.6084 | 227.6071 | 2.2114 | 673.5649 | -0.19167 | 336.7824 | 555.6639 | 443.4031
2.2459 | 189.2755 | -0.77015 | 94.6377 | 148.954 | 117.4081 | 2.2303 | 354.2267 | -0.35253 | 177.1134 | 286.6978 | 227.6601 | 2.2132 | 673.3663 | -0.19149 | 336.6831 | 555.5246 | 443.2969
2.2494 | 189.4505 | -0.77086 | 94.7252 | 149.0516 | 117.4765 | 2.2335 | 354.4534 | -0.35307 | 177.2267 | 286.8112 | 227.7357 | 2.2155 | 673.5045 | -0.19328 | 336.7523 | 555.5539 | 443.3032
2.2504 | 189.6965 | -0.77131 | 94.8482 | 149.1746 | 117.5585 | 2.2339 | 354.0794 | -0.35468 | 177.0397 | 286.6244 | 227.6112 | 2.2178 | 673.9481 | -0.19382 | 336.974 | 555.7257 | 443.4011
2.2511 | 189.6105 | -0.77104 | 94.8053 | 149.1316 | 117.5299 | 2.2348 | 353.8645 | -0.35486 | 176.9322 | 286.517 | 227.5396 | 2.2195 | 674.1124 | -0.19463 | 337.0562 | 555.788 | 443.4359
2.2532 | 189.4015 | -0.77113 | 94.7007 | 149.0271 | 117.4602 | 2.2368 | 353.5446 | -0.35495 | 176.7723 | 286.3621 | 227.438 | 2.2213 | 674.2739 | -0.1949 | 337.1369 | 555.8888 | 443.5098
2.2541 | 189.294 | -0.77167 | 94.647 | 148.9834 | 117.4344 | 2.2397 | 353.319 | -0.35584 | 176.6595 | 286.2494 | 227.3629 | 2.2236 | 674.6244 | -0.19579 | 337.3122 | 556.1141 | 443.6767
2.2576 | 189.9079 | -0.77193 | 94.954 | 149.3104 | 117.6591 | 2.2417 | 353.7227 | -0.35593 | 176.8613 | 286.4312 | 227.4774 | 2.2255 | 674.8693 | -0.19561 | 337.4346 | 556.2265 | 443.7483
2.2595 | 190.2985 | -0.77381 | 95.1493 | 149.5159 | 117.7995 | 2.2421 | 353.2291 | -0.35593 | 176.6145 | 286.2044 | 227.3329 | 2.2259 | 673.6776 | -0.20145 | 336.8388 | 555.6514 | 443.3718
2.2611 | 189.7101 | -0.77505 | 94.855 | 149.2118 | 117.5935 | 2.2449 | 352.6874 | -0.35692 | 176.3437 | 285.9337 | 227.1524 | 2.2292 | 673.0612 | -0.20109 | 336.5306 | 555.3431 | 443.1663
2.2643 | 189.761 | -0.77585 | 94.8805 | 149.2374 | 117.6106 | 2.2469 | 352.5719 | -0.35754 | 176.286 | 285.876 | 227.114 | 2.2301 | 672.7136 | -0.20163 | 336.3568 | 555.1494 | 443.0304
2.2653 | 190.1764 | -0.77621 | 95.0882 | 149.4351 | 117.7391 | 2.2497 | 352.5847 | -0.3579 | 176.2923 | 285.8774 | 227.1133 | 2.2328 | 672.7466 | -0.20055 | 336.3733 | 555.2058 | 443.0813
2.2667 | 190.3264 | -0.77683 | 95.1632 | 149.5302 | 117.8091 | 2.2514 | 352.8345 | -0.35924 | 176.4172 | 286.0075 | 227.2017 | 2.2323 | 671.0457 | -0.20432 | 335.5229 | 554.3557 | 442.5148
2.2672 | 190.2897 | -0.77719 | 95.1449 | 149.4919 | 117.7769 | 2.2538 | 352.9706 | -0.35924 | 176.4853 | 286.0855 | 227.2571 | 2.2354 | 670.564 | -0.20369 | 335.282 | 554.1048 | 442.3442
2.2698 | 190.2377 | -0.7779 | 95.1188 | 149.486 | 117.7797 | 2.255 | 353.0552 | -0.36246 | 176.5276 | 286.1132 | 227.2707 | 2.237 | 670.4529 | -0.20423 | 335.2265 | 554.0593 | 442.3172
2.2719 | 190.3159 | -0.7788 | 95.158 | 149.5052 | 117.7859 | 2.2568 | 353.5951 | -0.36255 | 176.7975 | 286.3781 | 227.4456 | 2.2385 | 671.7379 | -0.20495 | 335.8689 | 554.7019 | 442.7456
2.2726 | 190.3568 | -0.78013 | 95.1784 | 149.5558 | 117.8296 | 2.2581 | 353.2482 | -0.36264 | 176.6241 | 286.2047 | 227.33 | 2.241 | 671.0382 | -0.20665 | 335.5191 | 554.3422 | 442.5025
2.275 | 189.96 | -0.78182 | 94.98 | 149.3275 | 117.6676 | 2.2606 | 353.6218 | -0.36362 | 176.8109 | 286.3916 | 227.4547 | 2.2438 | 670.9806 | -0.20701 | 335.4903 | 554.3035 | 442.4734
2.2771 | 189.6998 | -0.78272 | 94.8499 | 149.2076 | 117.5909 | 2.2628 | 354.1399 | -0.36514 | 177.07 | 286.6659 | 227.6425 | 2.2455 | 670.9409 | -0.20656 | 335.4705 | 554.3136 | 442.4901
2.2796 | 189.8305 | -0.78432 | 94.9153 | 149.2731 | 117.6347 | 2.2627 | 353.8403 | -0.36478 | 176.9201 | 286.506 | 227.5326 | 2.2468 | 670.0924 | -0.21302 | 335.0462 | 553.9801 | 442.298
2.281 | 189.9868 | -0.78423 | 94.9934 | 149.3512 | 117.6868 | 2.2643 | 353.5461 | -0.36523 | 176.773 | 286.349 | 227.4246 | 2.2497 | 669.3637 | -0.21338 | 334.6818 | 553.4557 | 441.8951
2.2819 | 189.744 | -0.7853 | 94.872 | 149.25 | 117.626 | 2.2659 | 353.3438 | -0.36675 | 176.6719 | 286.268 | 227.3773 | 2.2509 | 668.6391 | -0.21338 | 334.3195 | 553.0234 | 441.5836
2.2846 | 189.7838 | -0.78735 | 94.8919 | 149.2501 | 117.6194 | 2.2684 | 353.2021 | -0.36711 | 176.6011 | 286.2022 | 227.3352 | 2.2525 | 667.9462 | -0.21356 | 333.9731 | 552.627 | 441.3027
2.2858 | 190.2805 | -0.79198 | 95.1403 | 149.399 | 117.6855 | 2.2712 | 353.4951 | -0.36926 | 176.7475 | 286.3489 | 227.433 | 2.2549 | 668.7798 | -0.21293 | 334.3899 | 553.1038 | 441.6405
2.2892 | 190.6303 | -0.79243 | 95.3151 | 149.6439 | 117.8722 | 2.274 | 353.7347 | -0.36935 | 176.8674 | 286.4687 | 227.5129 | 2.2572 | 668.6395 | -0.21338 | 334.3197 | 553.0036 | 441.5637
2.2904 | 190.5779 | -0.79234 | 95.2889 | 149.6277 | 117.8647 | 2.2737 | 353.1865 | -0.36997 | 176.5932 | 286.2047 | 227.3403 | 2.2583 | 668.3099 | -0.2132 | 334.155 | 552.8488 | 441.4639
2.2922 | 190.3798 | -0.79225 | 95.1899 | 149.5486 | 117.8187 | 2.2776 | 353.7456 | -0.37078 | 176.8728 | 286.4743 | 227.5167 | 2.2601 | 670.7282 | -0.21293 | 335.3641 | 553.968 | 442.1799
2.2945 | 190.6455 | -0.79368 | 95.3228 | 149.6817 | 117.9074 | 2.278 | 353.9905 | -0.37069 | 176.9952 | 286.5968 | 227.5983 | 2.2626 | 672.0529 | -0.21338 | 336.0265 | 554.8204 | 442.8115
2.2956 | 190.8568 | -0.79385 | 95.4284 | 149.7573 | 117.9478 | 2.2795 | 354.1453 | -0.37355 | 177.0727 | 286.6695 | 227.6453 | 2.2646 | 673.2511 | -0.21598 | 336.6256 | 555.4197 | 443.2112
2.2965 | 190.297 | -0.79412 | 95.1485 | 149.4775 | 117.7613 | 2.2804 | 354.0202 | -0.37382 | 177.0101 | 286.617 | 227.6136 | 2.2659 | 674.1009 | -0.21563 | 337.0504 | 555.9546 | 443.6044
2.2982 | 189.8779 | -0.79537 | 94.9389 | 149.308 | 117.6617 | 2.2821 | 353.7515 | -0.37418 | 176.8758 | 286.4827 | 227.5241 | 2.2678 | 674.6094 | -0.21894 | 337.3047 | 556.1292 | 443.6943
2.2996 | 189.6876 | -0.79706 | 94.8438 | 149.2031 | 117.5885 | 2.2852 | 353.2783 | -0.37391 | 176.6391 | 286.251 | 227.3713 | 2.2693 | 675.1778 | -0.21903 | 337.5889 | 556.4434 | 443.9138
2.3022 | 189.9772 | -0.79875 | 94.9886 | 149.348 | 117.6852 | 2.2871 | 353.1093 | -0.37561 | 176.5547 | 286.1517 | 227.3002 | 2.272 | 675.752 | -0.22065 | 337.876 | 556.7107 | 444.0854
2.3043 | 190.2048 | -0.79956 | 95.1024 | 149.4719 | 117.7711 | 2.2882 | 352.7937 | -0.37561 | 176.3968 | 285.9989 | 227.2 | 2.2736 | 676.0556 | -0.22029 | 338.0278 | 556.8825 | 444.2065
2.3056 | 189.6413 | -0.80134 | 94.8206 | 149.1904 | 117.5835 | 2.2901 | 352.6165 | -0.37677 | 176.3083 | 285.9005 | 227.131 | 2.2752 | 675.9844 | -0.22164 | 337.9922 | 556.807 | 444.1429
2.3089 | 189.3908 | -0.80098 | 94.6954 | 149.0451 | 117.48 | 2.2922 | 352.5572 | -0.37704 | 176.2786 | 285.8758 | 227.1163 | 2.2772 | 675.9702 | -0.22235 | 337.9851 | 556.85 | 444.1883
2.31 | 189.8228 | -0.80277 | 94.9114 | 149.2713 | 117.6342 | 2.2938 | 352.8057 | -0.37892 | 176.4028 | 286.0003 | 227.1993 | 2.2792 | 676.2958 | -0.23259 | 338.1479 | 556.284 | 443.568
2.3109 | 189.9816 | -0.80455 | 94.9908 | 149.3509 | 117.6873 | 2.2946 | 353.0966 | -0.3824 | 176.5483 | 286.1311 | 227.2817 | 2.2807 | 676.337 | -0.2316 | 338.1685 | 557.0144 | 444.2916
2.312 | 189.7538 | -0.80544 | 94.8769 | 149.2371 | 117.6115 | 2.2999 | 353.6862 | -0.38285 | 176.8431 | 286.436 | 227.4883 | 2.2819 | 676.1679 | -0.23222 | 338.0839 | 556.8699 | 444.1753
2.314 | 189.559 | -0.80615 | 94.7795 | 149.1398 | 117.5466 | 2.2989 | 353.8872 | -0.38249 | 176.9436 | 286.5365 | 227.5553 | 2.284 | 676.183 | -0.23222 | 338.0915 | 556.8875 | 444.1903
2.3173 | 189.6537 | -0.8074 | 94.8268 | 149.1873 | 117.5783 | 2.3011 | 353.8014 | -0.38455 | 176.9007 | 286.4938 | 227.5269 | 2.2873 | 676.4857 | -0.23231 | 338.2428 | 557.0288 | 444.2812
2.32 | 190.0836 | -0.80829 | 95.0418 | 149.4023 | 117.7217 | 2.3032 | 353.7266 | -0.38482 | 176.8633 | 286.4564 | 227.502 | 2.2897 | 676.9216 | -0.23231 | 338.4608 | 557.2468 | 444.4266
2.3208 | 189.9307 | -0.80927 | 94.9653 | 149.326 | 117.6709 | 2.3062 | 354.1531 | -0.3858 | 177.0766 | 286.6698 | 227.6443 | 2.291 | 676.9676 | -0.23231 | 338.4838 | 557.2798 | 444.4519
2.3231 | 189.7255 | -0.8099 | 94.8627 | 149.2135 | 117.5925 | 2.3076 | 354.4952 | -0.38678 | 177.2476 | 286.8509 | 227.7684 | 2.2935 | 676.8725 | -0.23249 | 338.4363 | 557.2523 | 444.4402
2.3252 | 189.8117 | -0.81185 | 94.9058 | 149.2768 | 117.6415 | 2.3076 | 354.493 | -0.38741 | 177.2465 | 286.8549 | 227.7727 | 2.2948 | 677.5242 | -0.23231 | 338.7621 | 557.6181 | 444.6974
2.3264 | 189.9328 | -0.81212 | 94.9664 | 149.2974 | 117.6419 | 2.3094 | 353.7499 | -0.38849 | 176.8749 | 286.4734 | 227.5151 | 2.2967 | 678.0253 | -0.23213 | 339.0127 | 557.7587 | 444.7544
2.3274 | 189.9197 | -0.81257 | 94.9598 | 149.3308 | 117.6776 | 2.3107 | 353.5523 | -0.38902 | 176.7762 | 286.3897 | 227.4643 | 2.2975 | 677.9532 | -0.23303 | 338.9766 | 557.6927 | 444.7005
2.3281 | 189.5679 | -0.81373 | 94.784 | 149.1551 | 117.5604 | 2.3138 | 353.9326 | -0.39448 | 176.9663 | 286.5755 | 227.5867 | 2.2985 | 677.5367 | -0.23249 | 338.7684 | 557.5444 | 444.6216
2.3309 | 189.4694 | -0.81524 | 94.7347 | 149.096 | 117.5178 | 2.315 | 353.8714 | -0.39483 | 176.9357 | 286.5399 | 227.5613 | 2.3008 | 677.5426 | -0.23285 | 338.7713 | 557.5474 | 444.6236
2.333 | 189.8444 | -0.81702 | 94.9222 | 149.2837 | 117.643 | 2.317 | 353.2467 | -0.39475 | 176.6234 | 286.2276 | 227.3531 | 2.3038 | 677.7063 | -0.23528 | 338.8532 | 557.6395 | 444.6885
2.3345 | 189.9285 | -0.818 | 94.9643 | 149.3159 | 117.6611 | 2.3191 | 352.7725 | -0.39457 | 176.3863 | 285.9955 | 227.2 | 2.3059 | 677.7388 | -0.23635 | 338.8694 | 557.6259 | 444.6694
2.3366 | 189.779 | -0.81845 | 94.8895 | 149.2412 | 117.6113 | 2.3204 | 353.1526 | -0.39635 | 176.5763 | 286.1857 | 227.3269 | 2.3073 | 677.3955 | -0.23797 | 338.6978 | 557.4444 | 444.5452
2.3394 | 190.0613 | -0.82103 | 95.0306 | 149.3926 | 117.7157 | 2.3221 | 353.2448 | -0.39671 | 176.6224 | 286.2418 | 227.3677 | 2.3094 | 677.6059 | -0.23815 | 338.803 | 557.6496 | 444.7153
2.3406 | 190.1984 | -0.82058 | 95.0992 | 149.4511 | 117.7514 | 2.3229 | 353.4749 | -0.39895 | 176.7375 | 286.3471 | 227.4347 | 2.3116 | 678.0628 | -0.23976 | 339.0314 | 557.9083 | 444.8978
2.3419 | 190.1666 | -0.82281 | 95.0833 | 149.4355 | 117.741 | 2.3239 | 352.7333 | -0.40056 | 176.3666 | 285.9715 | 227.1826 | 2.313 | 678.4803 | -0.23985 | 339.2401 | 558.057 | 444.9769
2.3425 | 189.9696 | -0.82379 | 94.9848 | 149.347 | 117.6855 | 2.328 | 353.3148 | -0.40029 | 176.6574 | 286.2772 | 227.3914 | 2.3145 | 678.3127 | -0.23985 | 339.1564 | 557.9732 | 444.9211
2.3445 | 189.9637 | -0.82451 | 94.9819 | 149.3342 | 117.6736 | 2.3308 | 353.6444 | -0.40038 | 176.8222 | 286.442 | 227.5013 | 2.3171 | 678.4471 | -0.24183 | 339.2236 | 558.0206 | 444.9461
2.3474 | 190.2775 | -0.82611 | 95.1387 | 149.5113 | 117.7983 | 2.3325 | 353.9402 | -0.40279 | 176.9701 | 286.5852 | 227.5952 | 2.3201 | 678.8861 | -0.24218 | 339.4431 | 558.2702 | 445.1225
2.3487 | 190.3614 | -0.82754 | 95.1807 | 149.5334 | 117.8065 | 2.3333 | 353.8456 | -0.40315 | 176.9228 | 286.533 | 227.5587 | 2.3217 | 679.141 | -0.2438 | 339.5705 | 558.4378 | 445.2476
2.351 | 190.0655 | -0.82887 | 95.0328 | 149.4056 | 117.728 | 2.335 | 354.0501 | -0.40449 | 177.0251 | 286.6454 | 227.637 | 2.323 | 678.9727 | -0.24335 | 339.4863 | 558.3536 | 445.1915
2.3525 | 189.9086 | -0.83404 | 94.9543 | 149.2677 | 117.6163 | 2.3357 | 354.1706 | -0.40503 | 177.0853 | 286.6757 | 227.6472 | 2.3255 | 678.5801 | -0.24972 | 339.2901 | 558.268 | 445.1713
2.3552 | 190.0955 | -0.83449 | 95.0477 | 149.4112 | 117.7286 | 2.3378 | 354.8007 | -0.40753 | 177.4003 | 287.001 | 227.8675 | 2.3269 | 678.3636 | -0.24972 | 339.1818 | 558.0298 | 444.9692
2.3558 | 190.2645 | -0.83377 | 95.1323 | 149.4957 | 117.7849 | 2.3391 | 354.5451 | -0.40744 | 177.2725 | 286.8732 | 227.7823 | 2.3283 | 678.1772 | -0.24963 | 339.0886 | 557.9266 | 444.897
2.3575 | 189.8977 | -0.83663 | 94.9488 | 149.1625 | 117.5129 | 2.3402 | 354.0862 | -0.40834 | 177.0431 | 286.6439 | 227.6295 | 2.3298 | 677.7889 | -0.24963 | 338.8945 | 557.7624 | 444.7976
2.359 | 189.5412 | -0.83663 | 94.7706 | 149.2543 | 117.6641 | 2.3439 | 354.1577 | -0.40959 | 177.0789 | 286.6847 | 227.6584 | 2.3319 | 677.3602 | -0.24892 | 338.6801 | 557.538 | 444.6446
2.3613 | 189.6844 | -0.83707 | 94.8422 | 149.3859 | 117.7719 | 2.3448 | 354.0298 | -0.41227 | 177.0149 | 286.6311 | 227.6261 | 2.3356 | 677.4878 | -0.2499 | 338.7439 | 557.6219 | 444.7073
2.3622 | 189.6226 | -0.83983 | 94.8113 | 149.3354 | 117.7316 | 2.3479 | 354.1367 | -0.41111 | 177.0683 | 286.6744 | 227.6516 | 2.3374 | 677.7835 | -0.25125 | 338.8917 | 557.7699 | 444.806
2.3626 | 189.572 | -0.83992 | 94.786 | 149.12 | 117.5247 | 2.3494 | 354.3041 | -0.41469 | 177.1521 | 286.7835 | 227.7328 | 2.3389 | 678.2403 | -0.25125 | 339.1201 | 557.9983 | 444.9582
2.3663 | 189.6863 | -0.84072 | 94.8431 | 149.4073 | 117.7929 | 2.3513 | 354.0449 | -0.41495 | 177.0225 | 286.6489 | 227.6414 | 2.3409 | 678.738 | -0.25295 | 339.369 | 558.2473 | 445.1243
2.368 | 189.757 | -0.84072 | 94.8785 | 149.2827 | 117.6565 | 2.352 | 353.6925 | -0.41603 | 176.8463 | 286.4729 | 227.5241 | 2.3434 | 679.3735 | -0.25313 | 339.6867 | 558.5551 | 445.3262
2.3697 | 190.1032 | -0.84224 | 95.0516 | 149.456 | 117.7721 | 2.3542 | 354.1073 | -0.41674 | 177.0537 | 286.6803 | 227.6624 | 2.3438 | 679.6307 | -0.25484 | 339.8154 | 558.6939 | 445.4221
2.371 | 190.4551 | -0.84385 | 95.2275 | 149.632 | 117.8895 | 2.3555 | 353.9311 | -0.41692 | 176.9655 | 286.6022 | 227.6137 | 2.3458 | 679.8297 | -0.25529 | 339.9149 | 558.7935 | 445.4885
2.3724 | 190.4244 | -0.84536 | 95.2122 | 149.6269 | 117.8895 | 2.3581 | 354.4397 | -0.41773 | 177.2198 | 286.8766 | 227.8033 | 2.3476 | 679.7318 | -0.25511 | 339.8659 | 558.7445 | 445.4558
2.375 | 190.879 | -0.84625 | 95.4395 | 149.8543 | 118.0411 | 2.3594 | 354.4178 | -0.42103 | 177.2089 | 286.8611 | 227.7914 | 2.3505 | 679.7772 | -0.25726 | 339.8886 | 558.7674 | 445.4712
2.3753 | 191.0172 | -0.8491 | 95.5086 | 149.9237 | 118.0875 | 2.3625 | 354.4146 | -0.42131 | 177.2073 | 286.8495 | 227.7804 | 2.3526 | 679.9375 | -0.25726 | 339.9687 | 558.9375 | 445.6146
2.3777 | 190.8374 | -0.84937 | 95.4187 | 149.8038 | 117.9976 | 2.3634 | 354.5318 | -0.42121 | 177.2659 | 286.8981 | 227.8094 | 2.3536 | 679.9505 | -0.25879 | 339.9753 | 559.0542 | 445.7292
2.3797 | 190.9565 | -0.84963 | 95.4783 | 149.8634 | 118.0373 | 2.3653 | 354.9199 | -0.42131 | 177.4599 | 287.0921 | 227.9388 | 2.3552 | 679.8005 | -0.25834 | 339.9003 | 559.0192 | 445.7191
2.382 | 191.1329 | -0.85079 | 95.5664 | 149.9517 | 118.0963 | 2.3661 | 354.8514 | -0.42283 | 177.4257 | 287.0581 | 227.9162 | 2.3615 | 682.9511 | -0.25825 | 341.4755 | 560.6645 | 446.8393
2.3845 | 191.0709 | -0.85168 | 95.5355 | 149.9209 | 118.0757 | 2.3689 | 354.9848 | -0.42309 | 177.4924 | 287.1198 | 227.9557 | 2.3588 | 682.5273 | -0.26516 | 341.2636 | 560.2933 | 446.5388
2.3853 | 190.6975 | -0.85391 | 95.3488 | 149.7444 | 117.9615 | 2.3702 | 354.3942 | -0.42426 | 177.1971 | 286.8046 | 227.7389 | 2.3602 | 682.2222 | -0.26561 | 341.1111 | 560.1508 | 446.4471
2.3878 | 190.3524 | -0.85471 | 95.1762 | 149.5419 | 117.8165 | 2.3722 | 354.2899 | -0.42452 | 177.145 | 286.7575 | 227.7092 | 2.3621 | 681.8863 | -0.26561 | 340.9432 | 559.9629 | 446.3152
2.3919 | 190.8136 | -0.85552 | 95.4068 | 149.7826 | 117.9803 | 2.3753 | 354.3029 | -0.42595 | 177.1514 | 286.7742 | 227.7237 | 2.3647 | 682.0863 | -0.26516 | 341.0431 | 559.9428 | 446.2618
2.393 | 191.0929 | -0.85632 | 95.5464 | 149.9124 | 118.0635 | 2.3769 | 354.1792 | -0.42649 | 177.0896 | 286.7124 | 227.6825 | 2.3676 | 681.9006 | -0.26722 | 340.9503 | 559.8102 | 446.1601
2.3944 | 190.9887 | -0.85712 | 95.4943 | 149.8703 | 118.0389 | 2.3783 | 354.3031 | -0.42676 | 177.1516 | 286.7744 | 227.7238 | 2.369 | 681.9953 | -0.26659 | 340.9976 | 559.8075 | 446.1416
2.3949 | 190.6586 | -0.85783 | 95.3293 | 149.6954 | 117.9189 | 2.3792 | 354.2317 | -0.42757 | 177.1159 | 286.7488 | 227.7101 | 2.3702 | 678.9013 | -0.2674 | 339.4507 | 558.3106 | 445.1604
2.3961 | 190.4323 | -0.85783 | 95.2161 | 149.5822 | 117.8435 | 2.3824 | 354.7352 | -0.42757 | 177.3676 | 287.0055 | 227.883 | 2.3755 | 680.8804 | -0.2674 | 340.4402 | 559.3302 | 445.8501
2.4009 | 190.9502 | -0.85926 | 95.4751 | 149.8313 | 118.0063 | 2.3834 | 354.9884 | -0.42998 | 177.4942 | 287.1224 | 227.9576 | 2.3741 | 681.1369 | -0.27045 | 340.5684 | 559.4787 | 445.9559
2.4028 | 190.9781 | -0.86068 | 95.489 | 149.8554 | 118.0258 | 2.3843 | 354.6715 | -0.43078 | 177.3358 | 286.959 | 227.8471 | 2.3756 | 681.3368 | -0.27045 | 340.6684 | 559.6187 | 446.0625
2.4029 | 189.9691 | -0.86086 | 94.9845 | 149.351 | 117.6894 | 2.3865 | 354.8245 | -0.43043 | 177.4122 | 287.0555 | 227.918 | 2.3773 | 680.8882 | -0.27027 | 340.4441 | 559.4344 | 445.953
2.4052 | 189.6549 | -0.86149 | 94.8274 | 149.2139 | 117.6048 | 2.3876 | 355.167 | -0.43159 | 177.5835 | 287.2268 | 228.0323 | 2.3804 | 681.2367 | -0.27189 | 340.6183 | 559.5388 | 445.9993
2.408 | 189.7879 | -0.86131 | 94.894 | 149.2504 | 117.6191 | 2.3907 | 355.394 | -0.43186 | 177.697 | 287.3304 | 228.098 | 2.3948 | 684.7094 | -0.277 | 342.3547 | 560.5557 | 446.4375
2.4092 | 189.9715 | -0.86264 | 94.9857 | 149.3523 | 117.6904 | 2.3926 | 355.4237 | -0.43266 | 177.7118 | 287.3503 | 228.113 | 2.3857 | 683.1338 | -0.27808 | 341.5669 | 560.468 | 446.6124
2.4102 | 189.9042 | -0.86291 | 94.9521 | 149.3188 | 117.6681 | 2.3945 | 354.6088 | -0.43293 | 177.3044 | 286.9429 | 227.8414 | 2.3871 | 680.1832 | -0.27844 | 340.0916 | 558.9828 | 445.6189
2.4109 | 189.5941 | -0.86318 | 94.797 | 149.1537 | 117.5547 | 2.3967 | 354.6349 | -0.43293 | 177.3174 | 286.9559 | 227.8501 | 2.3888 | 679.0975 | -0.2779 | 339.5488 | 558.4099 | 445.227
2.4157 | 189.8045 | -0.86442 | 94.9023 | 149.2591 | 117.625 | 2.3978 | 354.7608 | -0.43436 | 177.3804 | 287.019 | 227.8922 | 2.3902 | 678.3506 | -0.27826 | 339.1753 | 558.0265 | 444.968
2.4173 | 190.4594 | -0.86549 | 95.2297 | 149.5966 | 117.8534 | 2.3991 | 354.218 | -0.4349 | 177.109 | 286.7427 | 227.7064 | 2.3917 | 677.8463 | -0.27835 | 338.9231 | 557.8243 | 444.8499
2.4185 | 190.1337 | -0.86558 | 95.0668 | 149.4538 | 117.7648 | 2.4019 | 354.1831 | -0.43445 | 177.0916 | 286.7252 | 227.6947 | 2.3934 | 677.2459 | -0.27826 | 338.6229 | 557.5141 | 444.6398
2.4201 | 189.7452 | -0.86701 | 94.8726 | 149.2297 | 117.6055 | 2.4034 | 354.134 | -0.43534 | 177.067 | 286.7108 | 227.6884 | 2.3958 | 673.4697 | -0.27844 | 336.7349 | 555.6161 | 443.3711
2.4222 | 189.6946 | -0.86755 | 94.8473 | 149.2145 | 117.5987 | 2.4046 | 354.2787 | -0.43705 | 177.1394 | 286.7783 | 227.7319 | 2.398 | 675.385 | -0.27853 | 337.6925 | 556.5737 | 444.0095
2.4246 | 189.9109 | -0.86853 | 94.9555 | 149.3427 | 117.6909 | 2.4073 | 354.6288 | -0.43705 | 177.3144 | 286.9533 | 227.8485 | 2.3997 | 677.0134 | -0.27835 | 338.5067 | 557.3979 | 444.5623
2.4245 | 189.6414 | -0.86942 | 94.8207 | 149.2081 | 117.6012 | 2.4067 | 354.1939 | -0.43892 | 177.097 | 286.7211 | 227.6888 | 2.401 | 678.1569 | -0.27969 | 339.0784 | 557.8598 | 444.8336
2.4273 | 189.3555 | -0.87031 | 94.6777 | 149.0452 | 117.486 | 2.4095 | 354.2151 | -0.4383 | 177.1075 | 286.7416 | 227.7058 | 2.4028 | 678.8096 | -0.28014 | 339.4048 | 558.0162 | 444.8812
2.431 | 189.4502 | -0.87084 | 94.7251 | 149.0826 | 117.5076 | 2.4128 | 354.8533 | -0.43964 | 177.4267 | 287.0709 | 227.9287 | 2.4046 | 679.4487 | -0.27969 | 339.7243 | 558.2557 | 445.0142
2.432 | 189.8135 | -0.87191 | 94.9068 | 149.2844 | 117.6488 | 2.4137 | 354.9144 | -0.43982 | 177.4572 | 287.0915 | 227.9391 | 2.406 | 679.9687 | -0.28005 | 339.9843 | 558.5657 | 445.2376
2.4343 | 189.9434 | -0.87405 | 94.9717 | 149.3396 | 117.6824 | 2.416 | 355.1162 | -0.44116 | 177.5581 | 287.1975 | 228.0115 | 2.4082 | 680.3113 | -0.28212 | 340.1556 | 558.7072 | 445.322
2.4361 | 190.068 | -0.87423 | 95.034 | 149.3919 | 117.7139 | 2.4178 | 355.2964 | -0.44205 | 177.6482 | 287.2927 | 228.0766 | 2.4111 | 680.5113 | -0.2814 | 340.2556 | 558.8971 | 445.4786
2.4372 | 190.0984 | -0.8753 | 95.0492 | 149.4173 | 117.7342 | 2.4192 | 355.2653 | -0.44214 | 177.6327 | 287.2772 | 228.0663 | 2.4132 | 680.8126 | -0.28445 | 340.4063 | 559.0382 | 445.5694
2.4391 | 190.5903 | -0.8753 | 95.2951 | 149.6632 | 117.8981 | 2.42 | 355.5296 | -0.44294 | 177.7648 | 287.4194 | 228.1645 | 2.4151 | 681.4178 | -0.28427 | 340.7089 | 559.4807 | 445.9111
2.4396 | 190.3452 | -0.87574 | 95.1726 | 149.5107 | 117.7865 | 2.4217 | 355.5509 | -0.44357 | 177.7755 | 287.4352 | 228.1767 | 2.4165 | 681.8795 | -0.28588 | 340.9398 | 559.8618 | 446.2152
2.4415 | 190.0698 | -0.87744 | 95.0349 | 149.3832 | 117.7049 | 2.4247 | 355.2609 | -0.44429 | 177.6305 | 287.2802 | 228.0701 | 2.4188 | 681.9899 | -0.28571 | 340.995 | 559.927 | 446.262
2.4462 | 190.454 | -0.87859 | 95.227 | 149.5854 | 117.8431 | 2.4263 | 355.3715 | -0.44527 | 177.6858 | 287.3356 | 228.107 | 2.4205 | 682.0548 | -0.28687 | 341.0274 | 559.9695 | 446.2937
2.4483 | 190.5605 | -0.88029 | 95.2802 | 149.6588 | 117.8987 | 2.428 | 354.7784 | -0.44679 | 177.3892 | 287.0392 | 227.9095 | 2.4216 | 682.2345 | -0.28669 | 341.1172 | 560.0693 | 446.3636
2.4495 | 190.5074 | -0.88065 | 95.2537 | 149.6423 | 117.8911 | 2.4291 | 354.3968 | -0.44724 | 177.1984 | 286.8435 | 227.7773 | 2.4239 | 682.2506 | -0.28777 | 341.1253 | 560.0075 | 446.2991
2.4507 | 190.2938 | -0.88198 | 95.1469 | 149.5157 | 117.8 | 2.4309 | 353.974 | -0.44876 | 176.987 | 286.6372 | 227.6416 | 2.4259 | 681.9918 | -0.29037 | 340.9959 | 559.8384 | 446.1731
2.4529 | 190.0129 | -0.88358 | 95.0065 | 149.3654 | 117.6966 | 2.4336 | 354.1228 | -0.44894 | 177.0614 | 286.7117 | 227.6912 | 2.4283 | 681.826 | -0.29082 | 340.913 | 559.7656 | 446.1279
2.4548 | 190.4444 | -0.88412 | 95.2222 | 149.6212 | 117.8805 | 2.4344 | 354.4582 | -0.44957 | 177.2291 | 286.8795 | 227.8031 | 2.431 | 682.0709 | -0.291 | 341.0354 | 559.938 | 446.2596
2.4561 | 190.4369 | -0.88662 | 95.2185 | 149.5778 | 117.8383 | 2.436 | 354.4677 | -0.45073 | 177.2339 | 286.8843 | 227.8064 | 2.4323 | 682.3762 | -0.29127 | 341.1881 | 560.1007 | 446.3714
2.4571 | 189.9753 | -0.88813 | 94.9876 | 149.3471 | 117.6846 | 2.4425 | 355.3091 | -0.45046 | 177.6545 | 287.305 | 228.0868 | 2.4342 | 682.4104 | -0.29234 | 341.2052 | 560.0979 | 446.3629
2.4598 | 189.9168 | -0.88964 | 94.9584 | 149.318 | 117.6652 | 2.441 | 355.5455 | -0.45332 | 177.7728 | 287.4235 | 228.1659 | 2.4354 | 682.2521 | -0.29297 | 341.126 | 560.0388 | 446.3302
2.4639 | 190.1341 | -0.89054 | 95.067 | 149.4068 | 117.7178 | 2.4424 | 355.6805 | -0.45323 | 177.8402 | 287.491 | 228.2109 | 2.4375 | 682.5647 | -0.29271 | 341.2824 | 560.2051 | 446.4444
2.4652 | 190.3072 | -0.89196 | 95.1536 | 149.5135 | 117.7956 | 2.4455 | 356.1176 | -0.45502 | 178.0588 | 287.7397 | 228.3868 | 2.44 | 683.0512 | -0.29468 | 341.5256 | 560.4386 | 446.5967
2.4671 | 190.4641 | -0.89339 | 95.232 | 149.5921 | 117.8481 | 2.4465 | 356.1523 | -0.45547 | 178.0761 | 287.7571 | 228.3984 | 2.4422 | 683.1496 | -0.29405 | 341.5748 | 560.5077 | 446.6495
2.4669 | 189.9017 | -0.89454 | 94.9508 | 149.331 | 117.6808 | 2.4478 | 356.1877 | -0.45529 | 178.0939 | 287.7749 | 228.4102 | 2.4446 | 683.0625 | -0.29549 | 341.5312 | 560.4443 | 446.6006
2.47 | 190.1999 | -0.89579 | 95.1 | 149.4503 | 117.7503 | 2.45 | 356.5297 | -0.4552 | 178.2649 | 287.9558 | 228.5342 | 2.4468 | 683.3395 | -0.29593 | 341.6697 | 560.5829 | 446.693
2.4715 | 190.0869 | -0.91281 | 95.0434 | 150.3157 | 118.6345 | 2.451 | 355.4758 | -0.45618 | 177.7379 | 287.419 | 228.173 | 2.4481 | 683.5993 | -0.29773 | 341.7997 | 560.723 | 446.7898
2.4721 | 189.7627 | -0.91299 | 94.8814 | 149.1536 | 117.5265 | 2.4543 | 355.9465 | -0.45672 | 177.9733 | 287.6594 | 228.335 | 2.4486 | 683.1084 | -0.3015 | 341.5542 | 560.468 | 446.6166
2.4731 | 188.9808 | -0.91353 | 94.4904 | 148.7727 | 117.2759 | 2.4572 | 356.9664 | -0.45663 | 178.4832 | 288.1693 | 228.6749 | 2.4504 | 682.35 | -0.30168 | 341.175 | 560.0688 | 446.3438
2.4765 | 188.8255 | -0.91281 | 94.4128 | 148.715 | 117.2441 | 2.4571 | 357.0635 | -0.4577 | 178.5318 | 288.188 | 228.6774 | 2.4526 | 681.9465 | -0.30177 | 340.9733 | 559.9071 | 446.2493
2.4791 | 188.9589 | -0.91254 | 94.4794 | 148.7816 | 117.2885 | 2.4588 | 357.106 | -0.45788 | 178.553 | 288.2093 | 228.6916 | 2.4547 | 682.0048 | -0.30123 | 341.0024 | 559.9961 | 446.3287
2.4805 | 189.2273 | -0.91326 | 94.6137 | 148.9459 | 117.4081 | 2.4605 | 356.9496 | -0.45913 | 178.4748 | 288.1312 | 228.6396 | 2.4554 | 682.0057 | -0.30186 | 341.0028 | 560.1367 | 446.469
2.4813 | 188.8435 | -0.91317 | 94.4218 | 148.754 | 117.2801 | 2.4618 | 356.6627 | -0.46244 | 178.3313 | 287.9781 | 228.5343 | 2.4573 | 678.8788 | -0.31271 | 339.4394 | 558.8444 | 445.6979
2.4841 | 189.1651 | -0.9129 | 94.5825 | 148.9048 | 117.3773 | 2.4653 | 357.3954 | -0.46217 | 178.6977 | 288.3445 | 228.7786 | 2.4611 | 677.7232 | -0.31227 | 338.8616 | 557.9066 | 444.9527
2.4851 | 189.5398 | -0.91281 | 94.7699 | 149.1121 | 117.5222 | 2.4656 | 356.8144 | -0.46199 | 178.4072 | 288.0539 | 228.5849 | 2.4636 | 678.0099 | -0.31173 | 339.005 | 558.1299 | 445.1282
2.4882 | 190.0639 | -0.91263 | 95.0319 | 149.3742 | 117.6968 | 2.4675 | 355.6055 | -0.46342 | 177.8028 | 287.4597 | 228.1921 | 2.4646 | 677.9807 | -0.31271 | 338.9904 | 558.0854 | 445.0886
2.4903 | 190.3718 | -0.91254 | 95.1859 | 149.5481 | 117.8195 | 2.4716 | 355.8562 | -0.46441 | 177.9281 | 287.5851 | 228.2757 | 2.4658 | 677.5253 | -0.31271 | 338.7626 | 557.7577 | 444.8368
2.4928 | 190.3601 | -0.91299 | 95.18 | 149.5223 | 117.7956 | 2.473 | 356.45 | -0.46468 | 178.225 | 287.8821 | 228.4737 | 2.4676 | 677.3101 | -0.31209 | 338.6551 | 557.69 | 444.805
2.4955 | 190.785 | -0.91326 | 95.3925 | 149.7348 | 117.9373 | 2.4741 | 356.6089 | -0.46531 | 178.3044 | 287.9615 | 228.5267 | 2.4697 | 677.3012 | -0.31262 | 338.6506 | 557.5556 | 444.6721
2.4967 | 190.8763 | -0.91335 | 95.4381 | 149.8004 | 117.9877 | 2.476 | 356.6035 | -0.46611 | 178.3017 | 287.9589 | 228.525 | 2.4712 | 680.0993 | -0.31253 | 340.0497 | 559.0047 | 445.6548
2.4979 | 190.6305 | -0.91335 | 95.3152 | 149.6875 | 117.9158 | 2.4765 | 355.6366 | -0.46575 | 177.8183 | 287.4755 | 228.2027 | 2.4734 | 681.0929 | -0.31262 | 340.5464 | 559.5514 | 446.036
2.5007 | 190.7515 | -0.91424 | 95.3757 | 149.7281 | 117.9362 | 2.4789 | 356.0362 | -0.46754 | 178.0181 | 287.6705 | 228.3311 | 2.4764 | 681.7583 | -0.3128 | 340.8792 | 559.7942 | 446.1678
2.5018 | 190.8957 | -0.91531 | 95.4479 | 149.8104 | 117.9944 | 2.4793 | 356.1397 | -0.46763 | 178.0698 | 287.7272 | 228.3706 | 2.4781 | 682.5069 | -0.31317 | 341.2535 | 560.2285 | 446.4774
2.5029 | 190.7869 | -0.91646 | 95.3935 | 149.7361 | 117.9383 | 2.4811 | 355.4756 | -0.46942 | 177.7378 | 287.3954 | 228.1494 | 2.48 | 683.2054 | -0.3163 | 341.6027 | 560.6281 | 446.7605
2.504 | 190.3216 | -0.91744 | 95.1608 | 149.5236 | 117.8033 | 2.4836 | 354.9977 | -0.47013 | 177.4988 | 287.1615 | 227.9952 | 2.4813 | 683.2712 | -0.3163 | 341.6356 | 560.641 | 446.7625
2.5061 | 189.9833 | -0.91807 | 94.9916 | 149.3345 | 117.6706 | 2.4886 | 355.4709 | -0.47085 | 177.7355 | 287.4132 | 228.168 | 2.4826 | 683.265 | -0.31954 | 341.6325 | 560.6083 | 446.7308
2.51 | 190.1999 | -0.91958 | 95.0999 | 149.4629 | 117.763 | 2.4887 | 355.4875 | -0.47165 | 177.7437 | 287.4216 | 228.1737 | 2.4855 | 683.6795 | -0.31899 | 341.8398 | 560.7955 | 446.8489
2.512 | 190.358 | -0.92012 | 95.179 | 149.5321 | 117.8057 | 2.4901 | 355.7078 | -0.47148 | 177.8539 | 287.5217 | 228.2371 | 2.4876 | 684.0786 | -0.32079 | 342.0393 | 561.0252 | 447.0121
2.5133 | 190.0916 | -0.92048 | 95.0458 | 149.4189 | 117.737 | 2.4923 | 355.7635 | -0.47165 | 177.8818 | 287.5546 | 228.2607 | 2.4893 | 684.1502 | -0.32178 | 342.0751 | 561.0411 | 447.0161
2.514 | 189.8114 | -0.92101 | 94.9057 | 149.2788 | 117.6436 | 2.4937 | 356.2269 | -0.47353 | 178.1135 | 287.7915 | 228.4203 | 2.4917 | 683.9999 | -0.32653 | 342 | 560.6765 | 446.6765
2.5169 | 189.791 | -0.92591 | 94.8955 | 149.8492 | 118.2174 | 2.4944 | 356.2851 | -0.47317 | 178.1426 | 287.8156 | 228.4347 | 2.4934 | 684.2564 | -0.32617 | 342.1282 | 561.0747 | 447.032
2.5187 | 190.2887 | -0.92538 | 95.1443 | 149.468 | 117.7532 | 2.497 | 356.1462 | -0.47425 | 178.0731 | 287.7412 | 228.3835 | 2.4933 | 684.4604 | -0.32582 | 342.2302 | 561.1667 | 447.09
2.5206 | 190.4909 | -0.92618 | 95.2455 | 149.5992 | 117.8507 | 2.4996 | 355.8961 | -0.47559 | 177.948 | 287.6063 | 228.2903 | 2.4955 | 684.3767 | -0.32608 | 342.1883 | 561.1249 | 447.0621
2.5222 | 190.1696 | -0.92645 | 95.0848 | 149.4586 | 117.7636 | 2.5006 | 355.9509 | -0.47881 | 177.9754 | 287.6441 | 228.3189 | 2.4974 | 684.1053 | -0.32626 | 342.0526 | 560.9992 | 446.9816
2.5262 | 190.5039 | -0.92564 | 95.2519 | 149.6356 | 117.885 | 2.5048 | 356.3785 | -0.47765 | 178.1893 | 287.8577 | 228.4613 | 2.4995 | 684.114 | -0.32644 | 342.057 | 561.0236 | 447.0046
2.5271 | 190.7133 | -0.92662 | 95.3566 | 149.7404 | 117.9549 | 2.5049 | 356.2413 | -0.47961 | 178.1207 | 287.7894 | 228.4158 | 2.5018 | 684.2407 | -0.32824 | 342.1203 | 561.0471 | 447.007
2.5283 | 190.7986 | -0.92725 | 95.3993 | 149.7732 | 117.9734 | 2.5059 | 356.0102 | -0.48015 | 178.0051 | 287.6739 | 228.3388 | 2.5027 | 684.6197 | -0.32761 | 342.3099 | 561.3966 | 447.2933
2.5283 | 190.336 | -0.92814 | 95.168 | 149.5719 | 117.8493 | 2.5087 | 356.2981 | -0.48194 | 178.1491 | 287.818 | 228.435 | 2.5059 | 684.5469 | -0.32905 | 342.2734 | 561.4403 | 447.3491
2.531 | 190.1456 | -0.92858 | 95.0728 | 149.4368 | 117.7459 | 2.5093 | 356.0532 | -0.48265 | 178.0266 | 287.6707 | 228.3285 | 2.5084 | 684.8184 | -0.32923 | 342.4092 | 561.5361 | 447.3997
2.5344 | 190.2963 | -0.92867 | 95.1482 | 149.5322 | 117.8161 | 2.5112 | 355.875 | -0.48274 | 177.9375 | 287.5916 | 228.2791 | 2.5101 | 685.1881 | -0.3321 | 342.594 | 561.6712 | 447.4732
2.5358 | 190.423 | -0.93081 | 95.2115 | 149.5857 | 117.8486 | 2.5125 | 355.402 | -0.48936 | 177.701 | 287.3408 | 228.1071 | 2.512 | 685.3674 | -0.33245 | 342.6837 | 561.7709 | 447.543
2.5382 | 190.0048 | -0.93153 | 95.0024 | 149.3667 | 117.6992 | 2.5156 | 355.2448 | -0.48927 | 177.6224 | 287.2772 | 228.0697 | 2.5135 | 685.2716 | -0.33389 | 342.6358 | 561.7332 | 447.5212
2.5419 | 190.2226 | -0.93251 | 95.1113 | 149.4957 | 117.792 | 2.5188 | 355.4977 | -0.48909 | 177.7488 | 287.3936 | 228.144 | 2.515 | 685.267 | -0.33371 | 342.6335 | 561.7209 | 447.5097
2.5431 | 190.5137 | -0.93446 | 95.2568 | 149.6615 | 117.9092 | 2.5196 | 355.3936 | -0.48936 | 177.6968 | 287.3416 | 228.1093 | 2.518 | 685.5467 | -0.33506 | 342.7733 | 561.7709 | 447.5131
2.5446 | 190.936 | -0.93473 | 95.468 | 149.8927 | 118.07 | 2.5213 | 355.4199 | -0.4899 | 177.7099 | 287.3548 | 228.1182 | 2.5203 | 685.7076 | -0.33479 | 342.8538 | 561.7613 | 447.4767
2.5453 | 190.8773 | -0.93616 | 95.4387 | 149.8535 | 118.0406 | 2.522 | 355.8175 | -0.48981 | 177.9087 | 287.5836 | 228.2807 | 2.5221 | 685.621 | -0.33595 | 342.8105 | 561.7881 | 447.518
2.5476 | 190.7927 | -0.93625 | 95.3964 | 149.8112 | 118.0124 | 2.5244 | 355.4233 | -0.49258 | 177.7116 | 287.3768 | 228.1396 | 2.5229 | 685.4901 | -0.33963 | 342.7451 | 561.9331 | 447.6847
2.5494 | 191.0737 | -0.9375 | 95.5368 | 149.9318 | 118.0862 | 2.5267 | 356.2135 | -0.49428 | 178.1067 | 287.7871 | 228.4182 | 2.5248 | 684.8031 | -0.33892 | 342.4015 | 561.3595 | 447.2256
2.5509 | 190.9546 | -0.93848 | 95.4773 | 149.8824 | 118.0566 | 2.5282 | 356.3108 | -0.49482 | 178.1554 | 287.8208 | 228.4357 | 2.5269 | 684.8054 | -0.33928 | 342.4027 | 561.3807 | 447.2465
2.5536 | 190.6791 | -0.93936 | 95.3396 | 149.7448 | 117.9649 | 2.5303 | 356.086 | -0.4967 | 178.043 | 287.7186 | 228.3709 | 2.5282 | 684.7169 | -0.33981 | 342.3584 | 561.3765 | 447.257
2.556 | 190.4374 | -0.94124 | 95.2187 | 149.5941 | 117.8545 | 2.5328 | 356.2426 | -0.49768 | 178.1213 | 287.802 | 228.4283 | 2.5314 | 684.4761 | -0.34152 | 342.238 | 561.2363 | 447.1569
2.5587 | 190.5063 | -0.94356 | 95.2532 | 149.5888 | 117.8378 | 2.5343 | 356.1117 | -0.49768 | 178.0558 | 287.7366 | 228.3846 | 2.5328 | 684.7258 | -0.34089 | 342.3629 | 561.3211 | 447.2001
2.5599 | 190.6463 | -0.94409 | 95.3231 | 149.6589 | 117.8845 | 2.5357 | 356.1146 | -0.49947 | 178.0573 | 287.7382 | 228.3858 | 2.5366 | 684.7552 | -0.3443 | 342.3776 | 561.3562 | 447.2303
2.5601 | 190.3495 | -0.94347 | 95.1748 | 149.5504 | 117.8255 | 2.5363 | 356.0687 | -0.49911 | 178.0344 | 287.7053 | 228.3605 | 2.5376 | 684.8586 | -0.3443 | 342.4293 | 561.3778 | 447.2348
2.5625 | 190.0734 | -0.94525 | 95.0367 | 149.4226 | 117.7437 | 2.5391 | 355.8308 | -0.49956 | 177.9154 | 287.6063 | 228.3012 | 2.5388 | 685.3202 | -0.34448 | 342.6601 | 561.6187 | 447.3987
2.5646 | 190.3632 | -0.94676 | 95.1816 | 149.5676 | 117.8404 | 2.5411 | 355.6368 | -0.50134 | 177.8184 | 287.5096 | 228.2368 | 2.5409 | 685.5697 | -0.34466 | 342.7849 | 561.7435 | 447.4818
2.5689 | 190.4681 | -0.94908 | 95.2341 | 149.6204 | 117.8757 | 2.5435 | 356.0166 | -0.50143 | 178.0083 | 287.6895 | 228.3534 | 2.5424 | 685.8653 | -0.346 | 342.9327 | 561.8914 | 447.5805
2.5697 | 190.4711 | -0.94908 | 95.2356 | 149.6319 | 117.8867 | 2.5452 | 356.1804 | -0.50278 | 178.0902 | 287.7715 | 228.4081 | 2.5436 | 683.6073 | -0.3513 | 341.8037 | 560.753 | 446.8185
2.5704 | 190.0188 | -0.95184 | 95.0094 | 149.386 | 117.7162 | 2.5461 | 355.8118 | -0.50564 | 177.9059 | 287.5975 | 228.2956 | 2.5466 | 682.4097 | -0.35148 | 341.2048 | 560.1242 | 446.3893
2.5733 | 189.9972 | -0.95184 | 94.9986 | 149.3752 | 117.709 | 2.5494 | 355.8414 | -0.50483 | 177.9207 | 287.6022 | 228.2953 | 2.5485 | 681.98 | -0.35139 | 340.99 | 559.9494 | 446.286
2.5753 | 190.2392 | -0.95246 | 95.1196 | 149.5063 | 117.7997 | 2.5513 | 356.3609 | -0.50564 | 178.1805 | 287.8721 | 228.4786 | 2.552 | 681.9082 | -0.35157 | 340.9541 | 559.9235 | 446.2721
2.5772 | 190.095 | -0.95309 | 95.0475 | 149.4442 | 117.7617 | 2.5524 | 355.9998 | -0.50913 | 177.9999 | 287.6569 | 228.3236 | 2.5534 | 681.9889 | -0.35148 | 340.9944 | 559.8838 | 446.219
2.5783 | 189.7647 | -0.95362 | 94.8824 | 149.2792 | 117.6517 | 2.554 | 356.2873 | -0.50939 | 178.1436 | 287.8107 | 228.4295 | 2.5542 | 681.6118 | -0.35139 | 340.8059 | 559.6952 | 446.0933
2.5819 | 189.9127 | -0.95487 | 94.9563 | 149.3333 | 117.6812 | 2.5556 | 356.0887 | -0.51011 | 178.0444 | 287.7115 | 228.3634 | 2.5566 | 681.3513 | -0.35175 | 340.6756 | 559.495 | 445.9365
2.5846 | 190.1184 | -0.95541 | 95.0592 | 149.4462 | 117.7598 | 2.5567 | 355.8404 | -0.51118 | 177.9202 | 287.5875 | 228.2807 | 2.5588 | 683.69 | -0.35372 | 341.845 | 560.6146 | 446.6663
2.5861 | 190.3452 | -0.95692 | 95.1726 | 149.5598 | 117.8356 | 2.5589 | 356.2886 | -0.51207 | 178.1443 | 287.8116 | 228.4302 | 2.5609 | 684.7328 | -0.35309 | 342.3664 | 561.136 | 447.0138
2.5858 | 189.6705 | -0.95799 | 94.8352 | 149.2225 | 117.6108 | 2.5606 | 356.3183 | -0.51449 | 178.1592 | 287.8168 | 228.4304 | 2.5623 | 685.175 | -0.35525 | 342.5875 | 561.4073 | 447.2115
2.5891 | 189.4877 | -0.95906 | 94.7439 | 149.1413 | 117.56 | 2.5615 | 355.7066 | -0.51404 | 177.8533 | 287.5109 | 228.2264 | 2.565 | 685.4553 | -0.35534 | 342.7276 | 561.5774 | 447.3349
2.591 | 189.8196 | -0.95924 | 94.9098 | 149.3172 | 117.6806 | 2.5662 | 356.2255 | -0.51467 | 178.1128 | 287.7854 | 228.4145 | 2.5673 | 686.0973 | -0.35587 | 343.0486 | 562.0185 | 447.669
2.5927 | 189.9666 | -0.96075 | 94.9833 | 149.3809 | 117.7198 | 2.5665 | 355.9759 | -0.51565 | 177.9879 | 287.6657 | 228.3364 | 2.569 | 686.5094 | -0.35686 | 343.2547 | 562.1547 | 447.7364
2.5945 | 189.6003 | -0.96111 | 94.8002 | 149.1778 | 117.5777 | 2.5683 | 355.7568 | -0.51628 | 177.8784 | 287.5612 | 228.2684 | 2.57 | 686.5412 | -0.35695 | 343.2706 | 562.3006 | 447.877
2.5961 | 189.4792 | -0.96316 | 94.7396 | 149.0975 | 117.5176 | 2.5706 | 356.1216 | -0.51798 | 178.0608 | 287.7438 | 228.3902 | 2.5719 | 686.3761 | -0.35776 | 343.188 | 562.2181 | 447.8221
2.5998 | 189.7627 | -0.96877 | 94.8814 | 149.2199 | 117.5927 | 2.5715 | 355.6388 | -0.51923 | 177.8194 | 287.5026 | 228.2294 | 2.5743 | 686.5025 | -0.35803 | 343.2512 | 562.3613 | 447.9443
2.6023 | 190.4093 | -0.96948 | 95.2046 | 149.5532 | 117.8183 | 2.5745 | 355.7409 | -0.5195 | 177.8704 | 287.5636 | 228.2735 | 2.5758 | 686.6366 | -0.35875 | 343.3183 | 562.3285 | 447.8891
2.6026 | 190.3942 | -0.96931 | 95.1971 | 149.5356 | 117.8033 | 2.5758 | 356.2867 | -0.522 | 178.1434 | 287.8418 | 228.4607 | 2.5769 | 686.5604 | -0.36 | 343.2802 | 562.2805 | 447.8538
2.6042 | 190.1502 | -0.97073 | 95.0751 | 149.3938 | 117.7021 | 2.5779 | 356.0751 | -0.52156 | 178.0375 | 287.7209 | 228.3751 | 2.5799 | 686.3191 | -0.36341 | 343.1595 | 561.9702 | 447.5837
2.607 | 190.2278 | -0.97082 | 95.1139 | 149.4426 | 117.738 | 2.5793 | 356.1629 | -0.522 | 178.0815 | 287.7799 | 228.4194 | 2.5816 | 686.6368 | -0.36359 | 343.3184 | 562.3291 | 447.8897
2.6085 | 190.2273 | -0.97198 | 95.1137 | 149.4625 | 117.758 | 2.5821 | 356.0256 | -0.52227 | 178.0128 | 287.7013 | 228.3637 | 2.5844 | 686.9568 | -0.36359 | 343.4784 | 562.4991 | 448.0063
2.6096 | 190.2469 | -0.9734 | 95.1235 | 149.4825 | 117.7747 | 2.5833 | 355.8219 | -0.52352 | 177.911 | 287.5896 | 228.2859 | 2.5862 | 687.0652 | -0.36494 | 343.5326 | 562.5435 | 448.0326
2.6115 | 190.1376 | -0.97394 | 95.0688 | 149.4579 | 117.7683 | 2.5845 | 356.0864 | -0.52513 | 178.0432 | 287.712 | 228.3643 | 2.5877 | 686.824 | -0.36413 | 343.412 | 562.4228 | 447.9521
2.6134 | 190.2842 | -0.97537 | 95.1421 | 149.5313 | 117.8173 | 2.5876 | 356.2226 | -0.52397 | 178.1113 | 287.78 | 228.4096 | 2.5892 | 687.0127 | -0.36494 | 343.5064 | 562.5172 | 448.0151
2.6162 | 190.3297 | -0.97688 | 95.1648 | 149.5643 | 117.8426 | 2.5881 | 355.7833 | -0.52773 | 177.8916 | 287.5608 | 228.2635 | 2.5914 | 687.3628 | -0.36718 | 343.6814 | 562.7025 | 448.142
2.6186 | 190.4361 | -0.97795 | 95.2181 | 149.6176 | 117.8782 | 2.59 | 355.3861 | -0.52764 | 177.693 | 287.3621 | 228.1311 | 2.5928 | 687.4242 | -0.36691 | 343.7121 | 562.7232 | 448.1525
2.62 | 190.3133 | -0.97839 | 95.1567 | 149.5662 | 117.8474 | 2.5938 | 355.4801 | -0.52781 | 177.7401 | 287.4092 | 228.1625 | 2.5939 | 687.2672 | -0.36817 | 343.6336 | 562.6248 | 448.0803
2.621 | 190.3223 | -0.98036 | 95.1611 | 149.5509 | 117.8306 | 2.5955 | 355.8715 | -0.52978 | 177.9357 | 287.6201 | 228.3082 | 2.5975 | 687.3257 | -0.36898 | 343.6629 | 562.6842 | 448.1299
2.6227 | 190.1896 | -0.98036 | 95.0948 | 149.5146 | 117.8163 | 2.5958 | 355.3487 | -0.53032 | 177.6743 | 287.3587 | 228.1339 | 2.6005 | 687.5218 | -0.37077 | 343.7609 | 562.7824 | 448.1955
2.6246 | 190.0621 | -0.98276 | 95.0311 | 149.4311 | 117.7541 | 2.5988 | 355.6176 | -0.53005 | 177.8088 | 287.5081 | 228.2386 | 2.601 | 687.6289 | -0.37068 | 343.8144 | 562.836 | 448.2311
2.6265 | 189.7597 | -0.98339 | 94.8798 | 149.29 | 117.6634 | 2.6006 | 355.5158 | -0.53139 | 177.7579 | 287.4474 | 228.1948 | 2.602 | 687.4529 | -0.37194 | 343.7264 | 562.8181 | 448.2426
2.6285 | 189.8719 | -0.98455 | 94.9359 | 149.3362 | 117.6909 | 2.6019 | 355.536 | -0.53273 | 177.768 | 287.4327 | 228.1767 | 2.604 | 687.2334 | -0.37328 | 343.6167 | 562.7585 | 448.2196
2.6326 | 190.0489 | -0.98543 | 95.0245 | 149.4548 | 117.78 | 2.6048 | 356.0909 | -0.53497 | 178.0455 | 287.7004 | 228.3519 | 2.6064 | 687.4723 | -0.37239 | 343.7362 | 562.8379 | 448.2592
2.6335 | 189.9643 | -0.9874 | 94.9821 | 149.4127 | 117.752 | 2.6055 | 356.0095 | -0.5347 | 178.0047 | 287.6596 | 228.3247 | 2.6084 | 687.597 | -0.37472 | 343.7985 | 562.9005 | 448.301
2.6352 | 189.8315 | -0.98748 | 94.9158 | 149.3263 | 117.6878 | 2.6073 | 355.3376 | -0.53479 | 177.6688 | 287.3337 | 228.1108 | 2.6093 | 687.5863 | -0.37463 | 343.7932 | 562.9151 | 448.3174
2.6367 | 189.6927 | -0.98847 | 94.8464 | 149.2671 | 117.6516 | 2.6108 | 356.023 | -0.5347 | 178.0115 | 287.6764 | 228.3392 | 2.6221 | 690.5601 | -0.37902 | 345.28 | 563.3225 | 448.2291
2.6397 | 189.8167 | -0.98998 | 94.9084 | 149.3292 | 117.6931 | 2.6114 | 355.8283 | -0.53542 | 177.9141 | 287.5791 | 228.2744 | 2.6148 | 689.2089 | -0.38145 | 344.6044 | 563.6672 | 448.799
2.6409 | 190 | -0.99399 | 95 | 149.3513 | 117.6847 | 2.6133 | 355.3743 | -0.53604 | 177.6872 | 287.3572 | 228.1281 | 2.6156 | 688.1263 | -0.38127 | 344.0632 | 562.9859 | 448.2981
2.6416 | 189.7607 | -0.99399 | 94.8803 | 149.2817 | 117.6549 | 2.6142 | 355.9059 | -0.53721 | 177.953 | 287.6431 | 228.3255 | 2.6173 | 687.122 | -0.38109 | 343.561 | 562.4037 | 447.8833
2.6446 | 189.4679 | -0.99345 | 94.734 | 149.1352 | 117.5572 | 2.6171 | 356.2223 | -0.53765 | 178.1111 | 287.8213 | 228.451 | 2.6194 | 686.297 | -0.38145 | 343.1485 | 562.0212 | 447.6384
2.6491 | 189.8947 | -0.99523 | 94.9474 | 149.3988 | 117.7497 | 2.6183 | 356.3369 | -0.53926 | 178.1684 | 287.8688 | 228.4793 | 2.6214 | 685.9469 | -0.38136 | 342.9735 | 561.8662 | 447.5417
2.6503 | 190.1234 | -0.99586 | 95.0617 | 149.5132 | 117.826 | 2.6205 | 356.9473 | -0.53926 | 178.4736 | 288.174 | 228.6828 | 2.623 | 685.6825 | -0.38091 | 342.8412 | 561.7339 | 447.4535
2.6515 | 190.1598 | -0.99604 | 95.0799 | 149.5215 | 117.8282 | 2.6217 | 356.4507 | -0.54293 | 178.2253 | 287.9462 | 228.5377 | 2.6249 | 682.287 | -0.38055 | 341.1435 | 560.1261 | 446.4116
2.6528 | 189.8921 | -0.99746 | 94.9461 | 149.3778 | 117.7291 | 2.6245 | 356.7953 | -0.54257 | 178.3977 | 288.1134 | 228.6475 | 2.6253 | 683.7178 | -0.38127 | 341.8589 | 560.8216 | 446.8686
2.6548 | 189.8746 | -0.99639 | 94.9373 | 149.3589 | 117.7131 | 2.6264 | 357.2411 | -0.54275 | 178.6206 | 288.3214 | 228.7812 | 2.6295 | 684.8227 | -0.38163 | 342.4113 | 561.4241 | 447.287
2.6573 | 190.0415 | -0.99951 | 95.0208 | 149.4527 | 117.7791 | 2.6277 | 356.8268 | -0.54418 | 178.4134 | 288.1244 | 228.6532 | 2.6306 | 685.8099 | -0.38342 | 342.9049 | 561.9379 | 447.6362
2.6572 | 189.9641 | -1.0015 | 94.982 | 149.4242 | 117.7635 | 2.6297 | 356.4466 | -0.5449 | 178.2233 | 287.9343 | 228.5266 | 2.6323 | 686.33 | -0.38252 | 343.165 | 562.1879 | 447.7995
2.6599 | 189.6447 | -1.0024 | 94.8224 | 149.2446 | 117.6372 | 2.6316 | 356.4562 | -0.54713 | 178.2281 | 287.9394 | 228.53 | 2.6338 | 686.5717 | -0.38289 | 343.2859 | 562.3288 | 447.9001
2.6635 | 189.693 | -1.0039 | 94.8465 | 149.2789 | 117.6634 | 2.6329 | 356.3173 | -0.54686 | 178.1586 | 287.8699 | 228.4837 | 2.636 | 687.0723 | -0.38432 | 343.5362 | 562.5692 | 448.0571
2.6656 | 189.7597 | -1.0054 | 94.8799 | 149.3225 | 117.6958 | 2.6343 | 356.612 | -0.54669 | 178.306 | 288.0022 | 228.5669 | 2.6385 | 687.6463 | -0.38423 | 343.8231 | 562.8762 | 448.2685
2.6671 | 189.8052 | -1.0058 | 94.9026 | 149.3652 | 117.731 | 2.6365 | 356.4374 | -0.54695 | 178.2187 | 287.9049 | 228.4987 | 2.6397 | 687.8885 | -0.38629 | 343.9443 | 563.0075 | 448.3594
2.6682 | 189.6416 | -1.0073 | 94.8208 | 149.2536 | 117.6467 | 2.6375 | 356.1711 | -0.54767 | 178.0855 | 287.7869 | 228.425 | 2.6419 | 688.0172 | -0.38638 | 344.0086 | 563.0619 | 448.3923
2.6704 | 189.6065 | -1.0075 | 94.8032 | 149.2461 | 117.645 | 2.6411 | 356.6677 | -0.54865 | 178.3339 | 288.0453 | 228.6007 | 2.6441 | 688.0176 | -0.39285 | 344.0088 | 562.4528 | 447.7832
2.6728 | 189.8656 | -1.0089 | 94.9328 | 149.3858 | 117.7415 | 2.6426 | 356.3112 | -0.55044 | 178.1556 | 287.8622 | 228.477 | 2.6451 | 688.1145 | -0.39294 | 344.0573 | 563.1013 | 448.4155
2.6755 | 189.9273 | -1.0097 | 94.9637 | 149.4167 | 117.7622 | 2.6443 | 356.1741 | -0.55053 | 178.0871 | 287.7837 | 228.4214 | 2.6475 | 688.0797 | -0.39329 | 344.0398 | 563.0539 | 448.3739
2.6779 | 189.7998 | -1.0115 | 94.8999 | 149.3232 | 117.6899 | 2.6468 | 356.122 | -0.55115 | 178.061 | 287.7577 | 228.4041 | 2.6484 | 687.7098 | -0.39285 | 343.8549 | 562.8989 | 448.2806
2.6807 | 190.0556 | -1.0197 | 95.0278 | 150.092 | 118.4161 | 2.6489 | 356.3726 | -0.55277 | 178.1863 | 287.8732 | 228.4778 | 2.6508 | 687.5216 | -0.39365 | 343.7608 | 562.7849 | 448.198
2.6816 | 190.2223 | -1.0195 | 95.1111 | 149.5253 | 117.8216 | 2.6494 | 356.5053 | -0.55277 | 178.2526 | 287.9395 | 228.522 | 2.653 | 687.7654 | -0.39294 | 343.8827 | 562.8367 | 448.2091
2.6831 | 190.144 | -1.0197 | 95.072 | 149.4962 | 117.8055 | 2.6511 | 356.6629 | -0.55295 | 178.3314 | 288.0284 | 228.5846 | 2.6551 | 687.9961 | -0.39428 | 343.9981 | 562.8622 | 448.1962
2.6843 | 190.0278 | -1.0197 | 95.0139 | 149.4281 | 117.7568 | 2.6535 | 356.6048 | -0.55393 | 178.3024 | 287.9795 | 228.5453 | 2.6561 | 688.0327 | -0.39527 | 344.0164 | 562.8606 | 448.1885
2.6861 | 189.9693 | -1.0197 | 94.9846 | 149.3988 | 117.7373 | 2.6553 | 357.0829 | -0.55357 | 178.5415 | 288.2335 | 228.7196 | 2.6585 | 688.2176 | -0.39491 | 344.1088 | 562.883 | 448.1801
2.6875 | 189.8272 | -1.0199 | 94.9136 | 149.3678 | 117.7299 | 2.6577 | 357.1173 | -0.55679 | 178.5587 | 288.261 | 228.7415 | 2.6607 | 688.3556 | -0.39796 | 344.1778 | 562.8824 | 448.1564
2.6902 | 189.8392 | -1.0208 | 94.9196 | 149.3639 | 117.7241 | 2.66 | 357.4885 | -0.55643 | 178.7442 | 288.4516 | 228.8701 | 2.6618 | 688.5978 | -0.39805 | 344.2989 | 562.9835 | 448.2172
2.6928 | 189.6245 | -1.0213 | 94.8123 | 149.2367 | 117.6326 | 2.661 | 357.4051 | -0.55769 | 178.7026 | 288.405 | 228.8375 | 2.6638 | 688.5692 | -0.39787 | 344.2846 | 562.9792 | 448.2176
2.6953 | 189.5375 | -1.0226 | 94.7688 | 149.2033 | 117.6137 | 2.6637 | 357.454 | -0.55921 | 178.727 | 288.4296 | 228.854 | 2.6652 | 688.4596 | -0.39922 | 344.2298 | 563.0345 | 448.2912
2.6978 | 189.877 | -1.023 | 94.9385 | 149.3831 | 117.7369 | 2.6635 | 357.1563 | -0.55903 | 178.5781 | 288.2807 | 228.7547 | 2.6674 | 688.5569 | -0.39939 | 344.2784 | 563.2032 | 448.4437
2.6995 | 190.0359 | -1.0233 | 95.0179 | 149.4626 | 117.7899 | 2.6659 | 357.0285 | -0.55992 | 178.5142 | 288.237 | 228.7322 | 2.6691 | 688.7681 | -0.40119 | 344.3841 | 563.279 | 448.4843
2.7001 | 189.8397 | -1.0245 | 94.9198 | 149.3546 | 117.7146 | 2.6679 | 356.7099 | -0.56028 | 178.355 | 288.1077 | 228.6561 | 2.6711 | 688.6542 | -0.40173 | 344.3271 | 563.3221 | 448.5464
2.7021 | 189.9926 | -1.0247 | 94.9963 | 149.4411 | 117.7756 | 2.6723 | 356.9527 | -0.56287 | 178.4764 | 288.2294 | 228.7373 | 2.673 | 688.4425 | -0.40281 | 344.2213 | 563.2864 | 448.546
2.705 | 190.0875 | -1.0261 | 95.0437 | 149.4687 | 117.7874 | 2.6724 | 356.2502 | -0.56681 | 178.1251 | 287.9136 | 228.5386 | 2.676 | 688.5396 | -0.40289 | 344.2698 | 563.3649 | 448.6083
2.706 | 190.004 | -1.0273 | 95.002 | 149.447 | 117.7797 | 2.6754 | 356.1866 | -0.56591 | 178.0933 | 287.9017 | 228.5372 | 2.6772 | 688.7022 | -0.40281 | 344.3511 | 563.4662 | 448.6825
2.7077 | 189.9398 | -1.0278 | 94.9699 | 149.385 | 117.7284 | 2.6766 | 356.3252 | -0.56627 | 178.1626 | 287.971 | 228.5835 | 2.6789 | 688.6086 | -0.40882 | 344.3043 | 563.3801 | 448.612
2.7086 | 189.4065 | -1.0291 | 94.7032 | 149.1185 | 117.5508 | 2.6786 | 356.7448 | -0.56672 | 178.3724 | 288.1809 | 228.7234 | 2.6807 | 688.57 | -0.40882 | 344.285 | 563.3008 | 448.5391
2.712 | 189.4851 | -1.0306 | 94.7426 | 149.178 | 117.5971 | 2.679 | 356.3754 | -0.56627 | 178.1877 | 287.9761 | 228.5802 | 2.682 | 688.8058 | -0.40882 | 344.4029 | 563.4287 | 448.6277
2.7143 | 189.74 | -1.0316 | 94.87 | 149.3455 | 117.7222 | 2.6815 | 356.2755 | -0.56627 | 178.1377 | 287.8961 | 228.5169 | 2.6843 | 689.1592 | -0.40882 | 344.5796 | 563.6454 | 448.7855
2.7148 | 189.4601 | -1.0327 | 94.73 | 149.1757 | 117.599 | 2.682 | 355.8425 | -0.56681 | 177.9212 | 287.6647 | 228.3576 | 2.6858 | 689.4296 | -0.40873 | 344.7148 | 563.7706 | 448.8656
2.7161 | 188.8323 | -1.0338 | 94.4162 | 148.8719 | 117.3999 | 2.6843 | 356.0554 | -0.56752 | 178.0277 | 287.7463 | 228.4037 | 2.6875 | 689.1553 | -0.40891 | 344.5776 | 563.6334 | 448.7742
2.7186 | 188.8107 | -1.0345 | 94.4053 | 148.8612 | 117.3928 | 2.6878 | 356.1567 | -0.56743 | 178.0783 | 287.7619 | 228.4024 | 2.6903 | 689.1623 | -0.40926 | 344.5811 | 563.647 | 448.7866
2.7216 | 188.9585 | -1.0393 | 94.4793 | 149.3657 | 117.8726 | 2.6889 | 355.7569 | -0.56922 | 177.8784 | 287.5522 | 228.2594 | 2.6985 | 688.8066 | -0.4195 | 344.4033 | 563.5603 | 448.7592
2.7242 | 189.189 | -1.0396 | 94.5945 | 149.021 | 117.4895 | 2.6922 | 355.8135 | -0.56922 | 177.9068 | 287.6005 | 228.2983 | 2.6949 | 686.4607 | -0.42003 | 343.2303 | 562.2274 | 447.8173
2.7266 | 188.8722 | -1.0396 | 94.4361 | 148.8725 | 117.3938 | 2.6952 | 356.9584 | -0.56931 | 178.4792 | 288.173 | 228.6799 | 2.6959 | 684.4411 | -0.41994 | 342.2205 | 561.2276 | 447.1541
2.7278 | 188.6377 | -1.0393 | 94.3188 | 148.7652 | 117.3256 | 2.6953 | 357.3027 | -0.57065 | 178.6513 | 288.3352 | 228.7848 | 2.6976 | 682.9408 | -0.41922 | 341.4704 | 560.5574 | 446.7339
2.7296 | 188.8899 | -1.0398 | 94.4449 | 148.8814 | 117.3997 | 2.6972 | 357.2498 | -0.57074 | 178.6249 | 288.3138 | 228.7722 | 2.7 | 682.0615 | -0.42003 | 341.0307 | 560.0978 | 446.4209
2.7311 | 189.2915 | -1.0399 | 94.6458 | 149.0922 | 117.5436 | 2.6987 | 357.3419 | -0.57128 | 178.6709 | 288.3599 | 228.8029 | 2.7015 | 681.5043 | -0.41941 | 340.7521 | 559.8091 | 446.2251
2.7325 | 189.1154 | -1.0398 | 94.5577 | 149.0341 | 117.5149 | 2.7 | 357.2569 | -0.57262 | 178.6285 | 288.3326 | 228.7898 | 2.7026 | 680.6353 | -0.41931 | 340.3177 | 559.3646 | 445.9254
2.735 | 189.2566 | -1.0406 | 94.6283 | 149.0849 | 117.5421 | 2.7046 | 357.9971 | -0.57253 | 178.9986 | 288.7177 | 229.0515 | 2.7048 | 680.5426 | -0.41959 | 340.2713 | 559.3083 | 445.8845
2.7366 | 189.6131 | -1.0409 | 94.8065 | 149.2731 | 117.6709 | 2.7055 | 357.8873 | -0.57432 | 178.9437 | 288.643 | 228.9951 | 2.707 | 682.7117 | -0.41994 | 341.3559 | 560.4229 | 446.6376
2.7406 | 189.7539 | -1.0426 | 94.877 | 149.3537 | 117.7281 | 2.7072 | 357.1998 | -0.5736 | 178.5999 | 288.2992 | 228.7659 | 2.7092 | 684.3918 | -0.41941 | 342.1959 | 561.2629 | 447.1976
2.7405 | 189.5558 | -1.043 | 94.7779 | 149.2547 | 117.6621 | 2.708 | 357.0733 | -0.57602 | 178.5367 | 288.2462 | 228.734 | 2.7114 | 685.5637 | -0.41985 | 342.7819 | 561.7889 | 447.5283
2.7427 | 189.3061 | -1.0445 | 94.653 | 149.12 | 117.569 | 2.711 | 357.4973 | -0.57548 | 178.7486 | 288.4581 | 228.8752 | 2.7134 | 686.4894 | -0.42156 | 343.2447 | 562.2419 | 447.827
2.7448 | 189.4752 | -1.044 | 94.7376 | 149.2045 | 117.6253 | 2.7117 | 357.5924 | -0.57602 | 178.7962 | 288.5257 | 228.927 | 2.7146 | 687.4388 | -0.42201 | 343.7194 | 562.7767 | 448.2035
2.7463 | 189.6429 | -1.0449 | 94.8215 | 149.2785 | 117.6713 | 2.7145 | 357.9429 | -0.57816 | 178.9714 | 288.7162 | 229.0591 | 2.7163 | 688.2143 | -0.42237 | 344.1071 | 563.1444 | 448.4421
2.7477 | 189.2429 | -1.0458 | 94.6215 | 149.0986 | 117.5581 | 2.7143 | 357.2959 | -0.57798 | 178.6479 | 288.3827 | 228.8334 | 2.7175 | 688.3682 | -0.42272 | 344.1841 | 563.2514 | 448.5234
2.7499 | 189.0984 | -1.0465 | 94.5492 | 149.0464 | 117.53 | 2.7189 | 357.6661 | -0.57951 | 178.833 | 288.5679 | 228.9569 | 2.7198 | 688.4346 | -0.42228 | 344.2173 | 563.3146 | 448.5755
2.7515 | 189.2841 | -1.0483 | 94.6421 | 149.1495 | 117.6021 | 2.7205 | 357.9447 | -0.57924 | 178.9723 | 288.7072 | 229.0498 | 2.7223 | 688.7084 | -0.42344 | 344.3542 | 563.4216 | 448.6369
2.7546 | 189.6577 | -1.0482 | 94.8288 | 149.3162 | 117.7066 | 2.7221 | 358.3542 | -0.58156 | 179.1771 | 288.9222 | 229.1965 | 2.7247 | 689.0622 | -0.42398 | 344.5311 | 563.6086 | 448.7649
2.7559 | 189.7154 | -1.0501 | 94.8577 | 149.3453 | 117.7261 | 2.7238 | 357.9336 | -0.58147 | 178.9668 | 288.7119 | 229.0563 | 2.7264 | 689.164 | -0.42488 | 344.582 | 563.6696 | 448.8089
2.7567 | 189.4955 | -1.0505 | 94.7477 | 149.2754 | 117.6928 | 2.7262 | 358.2929 | -0.58156 | 179.1465 | 288.8666 | 229.1511 | 2.7284 | 689.2725 | -0.42515 | 344.6362 | 563.6939 | 448.8151
2.7602 | 189.6634 | -1.0516 | 94.8317 | 149.3295 | 117.7189 | 2.727 | 358.0111 | -0.58138 | 179.0056 | 288.7157 | 229.0472 | 2.7302 | 689.5458 | -0.42569 | 344.7729 | 563.8406 | 448.9163
2.761 | 189.8793 | -1.0514 | 94.9396 | 149.4274 | 117.7808 | 2.7276 | 357.8061 | -0.58228 | 178.9031 | 288.6233 | 228.9889 | 2.7319 | 689.9454 | -0.42766 | 344.9727 | 564.0306 | 449.0397
2.7628 | 189.8124 | -1.0533 | 94.9062 | 149.4042 | 117.7688 | 2.7297 | 357.1483 | -0.58255 | 178.5741 | 288.2844 | 228.7597 | 2.7327 | 690.0223 | -0.42793 | 345.0111 | 564.0991 | 449.0954
2.7668 | 189.9807 | -1.0563 | 94.9903 | 149.4686 | 117.8052 | 2.7322 | 356.8525 | -0.58299 | 178.4262 | 288.1365 | 228.6611 | 2.7358 | 689.8633 | -0.42802 | 344.9316 | 564.0096 | 449.0324
2.7685 | 190.0955 | -1.0563 | 95.0477 | 149.506 | 117.8235 | 2.7377 | 357.192 | -0.58371 | 178.596 | 288.3214 | 228.7894 | 2.7382 | 689.8294 | -0.42972 | 344.9147 | 563.8928 | 448.9212
2.7712 | 190.3607 | -1.0564 | 95.1803 | 149.6586 | 117.9319 | 2.7372 | 357.4173 | -0.58549 | 178.7086 | 288.4542 | 228.8847 | 2.7399 | 690.0442 | -0.43008 | 345.0221 | 563.9803 | 448.9729
2.7724 | 190.3864 | -1.057 | 95.1932 | 149.6916 | 117.9605 | 2.739 | 357.0921 | -0.58514 | 178.546 | 288.2916 | 228.7762 | 2.7412 | 690.0542 | -0.43161 | 345.0271 | 563.8855 | 448.8764
2.7738 | 190.1314 | -1.057 | 95.0657 | 149.5741 | 117.8855 | 2.7407 | 357.2457 | -0.5863 | 178.6228 | 288.3685 | 228.8276 | 2.7429 | 689.8911 | -0.43098 | 344.9455 | 563.7538 | 448.772
2.7755 | 190.0128 | -1.0575 | 95.0064 | 149.4849 | 117.8161 | 2.7414 | 357.575 | -0.58684 | 178.7875 | 288.5332 | 228.9374 | 2.7459 | 690.0512 | -0.43215 | 345.0256 | 563.754 | 448.7455
2.7771 | 189.9892 | -1.0577 | 94.9946 | 149.5031 | 117.8382 | 2.7424 | 357.3519 | -0.5897 | 178.676 | 288.407 | 228.8484 | 2.7476 | 690.4069 | -0.43233 | 345.2035 | 563.9219 | 448.8541
2.7799 | 189.7786 | -1.0586 | 94.8893 | 149.4178 | 117.7881 | 2.745 | 357.3786 | -0.59051 | 178.6893 | 288.4154 | 228.8523 | 2.7492 | 690.4823 | -0.43277 | 345.2412 | 563.9696 | 448.8892
2.7807 | 189.3961 | -1.0589 | 94.698 | 149.2266 | 117.6606 | 2.7466 | 356.4909 | -0.59015 | 178.2454 | 287.9565 | 228.5414 | 2.7506 | 690.2952 | -0.43376 | 345.1476 | 563.9862 | 448.937
2.783 | 189.2261 | -1.0598 | 94.613 | 149.1217 | 117.5841 | 2.7502 | 356.7797 | -0.59042 | 178.3899 | 288.081 | 228.6177 | 2.7532 | 690.0644 | -0.43394 | 345.0322 | 563.8208 | 448.8101
2.7862 | 189.513 | -1.061 | 94.7565 | 149.2953 | 117.7098 | 2.7513 | 356.5361 | -0.59185 | 178.268 | 287.9593 | 228.5366 | 2.7562 | 690.3473 | -0.43547 | 345.1737 | 564.0024 | 448.9445
2.7873 | 189.7117 | -1.0617 | 94.8558 | 149.3947 | 117.7761 | 2.7527 | 356.2837 | -0.59265 | 178.1418 | 287.8382 | 228.4576 | 2.7575 | 690.6685 | -0.43538 | 345.3342 | 564.253 | 449.1416
2.7887 | 189.5392 | -1.0653 | 94.7696 | 149.2989 | 117.7091 | 2.7538 | 356.2605 | -0.59229 | 178.1303 | 287.8266 | 228.4498 | 2.7589 | 690.604 | -0.43664 | 345.302 | 564.3209 | 449.2202
2.7897 | 189.4081 | -1.0655 | 94.7041 | 149.2234 | 117.6554 | 2.7555 | 356.6664 | -0.59399 | 178.3332 | 288.0448 | 228.6003 | 2.7612 | 690.6109 | -0.43753 | 345.3055 | 564.3245 | 449.2226
2.7928 | 189.4434 | -1.0667 | 94.7217 | 149.2312 | 117.6573 | 2.7576 | 356.5531 | -0.59408 | 178.2766 | 287.9981 | 228.5726 | 2.7624 | 690.7924 | -0.43825 | 345.3962 | 564.4253 | 449.2932
2.7947 | 189.6292 | -1.068 | 94.8146 | 149.3342 | 117.7294 | 2.7604 | 356.8339 | -0.59462 | 178.4169 | 288.1385 | 228.6662 | 2.7645 | 690.9494 | -0.43789 | 345.4747 | 564.5337 | 449.3755
2.7967 | 189.6977 | -1.0686 | 94.8489 | 149.3985 | 117.7823 | 2.7632 | 356.9097 | -0.59543 | 178.4548 | 288.1765 | 228.6916 | 2.7655 | 690.801 | -0.44166 | 345.4005 | 564.2799 | 449.1465
2.7994 | 189.5318 | -1.0695 | 94.7659 | 149.3157 | 117.7271 | 2.7633 | 356.6272 | -0.59775 | 178.3136 | 288.0355 | 228.5977 | 2.7682 | 690.3963 | -0.44157 | 345.1982 | 564.3076 | 449.2416
2.8028 | 189.5613 | -1.0707 | 94.7806 | 149.3506 | 117.757 | 2.7678 | 357.0692 | -0.5973 | 178.5346 | 288.2565 | 228.745 | 2.7716 | 690.4674 | -0.44139 | 345.2337 | 564.3831 | 449.3052
2.8043 | 189.6973 | -1.0728 | 94.8486 | 149.3488 | 117.7326 | 2.7681 | 357.1248 | -0.59811 | 178.5624 | 288.2744 | 228.7536 | 2.7736 | 690.6414 | -0.44157 | 345.3207 | 564.4602 | 449.3533
2.8054 | 189.7135 | -1.0734 | 94.8567 | 149.377 | 117.758 | 2.769 | 357.1711 | -0.59954 | 178.5855 | 288.3077 | 228.7792 | 2.7747 | 690.6166 | -0.44399 | 345.3083 | 564.448 | 449.3453
2.8068 | 189.4872 | -1.0739 | 94.7436 | 149.2739 | 117.6927 | 2.7714 | 357.3589 | -0.60007 | 178.6795 | 288.4017 | 228.8418 | 2.7768 | 690.4926 | -0.44381 | 345.2463 | 564.376 | 449.2939
2.81 | 189.7712 | -1.0738 | 94.8856 | 149.4459 | 117.8173 | 2.7734 | 357.1775 | -0.60267 | 178.5887 | 288.2962 | 228.7667 | 2.7784 | 690.6596 | -0.44471 | 345.3298 | 564.4496 | 449.3397
2.8115 | 189.9368 | -1.076 | 94.9684 | 149.4889 | 117.8328 | 2.7748 | 356.8951 | -0.60347 | 178.4475 | 288.1701 | 228.6876 | 2.7786 | 688.611 | -0.45001 | 344.3055 | 563.4459 | 448.6774
2.8129 | 189.6948 | -1.077 | 94.8474 | 149.378 | 117.7622 | 2.7768 | 357.2171 | -0.60311 | 178.6086 | 288.3411 | 228.8049 | 2.7831 | 688.0705 | -0.45027 | 344.0353 | 563.1757 | 448.4973
2.8151 | 189.3989 | -1.0796 | 94.6995 | 149.2204 | 117.6539 | 2.7819 | 357.4594 | -0.60347 | 178.7297 | 288.4623 | 228.8857 | 2.7849 | 687.3154 | -0.44982 | 343.6577 | 562.7781 | 448.2255
2.8184 | 189.7759 | -1.0799 | 94.8879 | 149.4289 | 117.7996 | 2.7838 | 357.9662 | -0.60455 | 178.9831 | 288.7158 | 229.0548 | 2.7871 | 686.9661 | -0.45027 | 343.4831 | 562.6235 | 448.1291
2.8208 | 190.0701 | -1.0806 | 95.035 | 149.5961 | 117.9177 | 2.7836 | 357.8617 | -0.60481 | 178.9309 | 288.6636 | 229.02 | 2.7892 | 686.8805 | -0.44946 | 343.4403 | 562.5806 | 448.1005
2.8217 | 190.1158 | -1.0815 | 95.0579 | 149.599 | 117.9131 | 2.7847 | 357.16 | -0.60615 | 178.58 | 288.3079 | 228.7812 | 2.7901 | 686.8482 | -0.45108 | 343.4241 | 562.7246 | 448.2499
2.8218 | 189.2247 | -1.0829 | 94.6123 | 149.1536 | 117.6162 | 2.7876 | 357.2332 | -0.60615 | 178.6166 | 288.3595 | 228.8206 | 2.7916 | 686.5159 | -0.45045 | 343.258 | 562.5484 | 448.1291
2.8243 | 188.9031 | -1.083 | 94.4516 | 148.9729 | 117.489 | 2.7909 | 357.2442 | -0.60634 | 178.6221 | 288.345 | 228.8043 | 2.793 | 688.7209 | -0.45126 | 344.3605 | 563.601 | 448.8142
2.827 | 189.1966 | -1.0838 | 94.5983 | 149.1397 | 117.6069 | 2.7911 | 357.4216 | -0.6066 | 178.7108 | 288.4338 | 228.8635 | 2.796 | 689.3619 | -0.45153 | 344.681 | 563.9715 | 449.0779
2.8291 | 189.2179 | -1.0857 | 94.6089 | 149.1505 | 117.6142 | 2.7924 | 356.1013 | -0.60946 | 178.0507 | 287.7739 | 228.4237 | 2.7981 | 689.9042 | -0.45261 | 344.9521 | 564.2628 | 449.2788
2.8312 | 188.7195 | -1.0859 | 94.3598 | 148.8914 | 117.4381 | 2.7967 | 355.9031 | -0.61 | 177.9515 | 287.6599 | 228.3427 | 2.8006 | 690.0663 | -0.45323 | 345.0332 | 564.4939 | 449.4829
2.8338 | 188.7561 | -1.0868 | 94.378 | 148.8898 | 117.4304 | 2.7989 | 356.4336 | -0.60955 | 178.2168 | 287.9451 | 228.5395 | 2.8025 | 690.2742 | -0.4544 | 345.1371 | 564.368 | 449.3223
2.8359 | 188.903 | -1.0876 | 94.4515 | 149.0033 | 117.5195 | 2.8 | 357.0067 | -0.61117 | 178.5033 | 288.2318 | 228.7307 | 2.8049 | 690.838 | -0.45422 | 345.419 | 564.5099 | 449.3702
2.837 | 189.4976 | -1.0875 | 94.7488 | 149.2806 | 117.6977 | 2.8022 | 357.153 | -0.61089 | 178.5765 | 288.3199 | 228.7944 | 2.8071 | 691.4529 | -0.45548 | 345.7264 | 564.8475 | 449.6053
2.8376 | 189.3312 | -1.0888 | 94.6656 | 149.2175 | 117.6623 | 2.8031 | 356.8994 | -0.61125 | 178.4497 | 288.1831 | 228.6999 | 2.8069 | 690.1496 | -0.45835 | 345.0748 | 564.2361 | 449.2112
2.8395 | 189.0098 | -1.0895 | 94.5049 | 149.0669 | 117.5653 | 2.8054 | 357.1479 | -0.61295 | 178.574 | 288.3076 | 228.783 | 2.8095 | 689.7044 | -0.45781 | 344.8522 | 563.9835 | 449.0327
2.8422 | 189.4899 | -1.0906 | 94.745 | 149.2971 | 117.7155 | 2.8078 | 358.078 | -0.61349 | 179.039 | 288.7777 | 229.0981 | 2.8123 | 689.5993 | -0.45763 | 344.7996 | 563.9409 | 449.0077
2.8446 | 189.8321 | -1.0922 | 94.916 | 149.4384 | 117.7997 | 2.8093 | 357.8224 | -0.61358 | 178.9112 | 288.6649 | 229.0278 | 2.8141 | 689.4733 | -0.45808 | 344.7367 | 563.848 | 448.9357
2.8466 | 189.4752 | -1.1016 | 94.7376 | 149.121 | 117.5418 | 2.812 | 357.5595 | -0.6159 | 178.7797 | 288.5037 | 228.9105 | 2.8165 | 689.2077 | -0.45772 | 344.6038 | 563.7951 | 448.9272
2.849 | 189.0493 | -1.1023 | 94.5247 | 149.0081 | 117.4999 | 2.8135 | 357.8128 | -0.61581 | 178.9064 | 288.6304 | 228.9949 | 2.8178 | 688.7793 | -0.4605 | 344.3896 | 563.5812 | 448.7847
2.8521 | 189.0326 | -1.1022 | 94.5163 | 148.9898 | 117.4843 | 2.8145 | 357.565 | -0.61581 | 178.7825 | 288.5065 | 228.9123 | 2.8204 | 688.7441 | -0.45988 | 344.3721 | 563.5336 | 448.7429
2.8532 | 189.2673 | -1.1019 | 94.6336 | 149.1371 | 117.5925 | 2.8164 | 357.6554 | -0.61769 | 178.8277 | 288.5619 | 228.9527 | 2.8225 | 688.7581 | -0.46813 | 344.3791 | 563.5215 | 448.7285
2.8546 | 189.3128 | -1.1023 | 94.6564 | 149.1598 | 117.6077 | 2.8174 | 357.4022 | -0.61769 | 178.7011 | 288.4353 | 228.8682 | 2.8241 | 688.0199 | -0.4675 | 344.01 | 563.1623 | 448.4923
2.8566 | 189.0129 | -1.1019 | 94.5065 | 149.0199 | 117.5177 | 2.8196 | 357.2458 | -0.62011 | 178.6229 | 288.3723 | 228.8314 | 2.8251 | 687.2764 | -0.46777 | 343.6382 | 562.7906 | 448.2445
2.8578 | 188.8463 | -1.1025 | 94.4231 | 148.9766 | 117.5022 | 2.8209 | 357.1339 | -0.62064 | 178.567 | 288.3165 | 228.7941 | 2.8278 | 686.821 | -0.46786 | 343.4105 | 562.5729 | 448.1027
2.8608 | 189.0622 | -1.1021 | 94.5311 | 149.0745 | 117.5642 | 2.8243 | 357.0084 | -0.61984 | 178.5042 | 288.2536 | 228.7522 | 2.8307 | 686.6341 | -0.46786 | 343.317 | 562.4594 | 448.0204
2.8621 | 189.1559 | -1.1031 | 94.578 | 149.1415 | 117.6155 | 2.8254 | 356.7534 | -0.6218 | 178.3767 | 288.1264 | 228.6675 | 2.8319 | 686.487 | -0.46759 | 343.2435 | 562.4159 | 448.0014
2.8646 | 189.0597 | -1.104 | 94.5298 | 149.0735 | 117.5635 | 2.8277 | 356.7649 | -0.62154 | 178.3824 | 288.122 | 228.6612 | 2.8334 | 686.0088 | -0.46795 | 343.0044 | 562.1768 | 447.842
2.8679 | 189.3425 | -1.1044 | 94.6712 | 149.2249 | 117.6678 | 2.8296 | 356.85 | -0.62351 | 178.425 | 288.1648 | 228.6898 | 2.8357 | 687.4915 | -0.47091 | 343.7458 | 562.8985 | 448.3166
2.8684 | 189.5568 | -1.1053 | 94.7784 | 149.3222 | 117.7294 | 2.8309 | 356.9546 | -0.62342 | 178.4773 | 288.2221 | 228.7297 | 2.8375 | 688.81 | -0.47055 | 344.405 | 563.5777 | 448.776
2.87 | 189.4832 | -1.1057 | 94.7416 | 149.3155 | 117.7349 | 2.8342 | 356.9676 | -0.62592 | 178.4838 | 288.2139 | 228.7193 | 2.8388 | 689.7218 | -0.47244 | 344.8609 | 563.9838 | 449.0302
2.871 | 189.371 | -1.1066 | 94.6855 | 149.2494 | 117.6876 | 2.8357 | 357.1438 | -0.62654 | 178.5719 | 288.3021 | 228.7781 | 2.8404 | 690.1345 | -0.47253 | 345.0673 | 564.1402 | 449.1178
2.873 | 189.2004 | -1.1085 | 94.6002 | 149.1643 | 117.6309 | 2.8368 | 357.1032 | -0.62691 | 178.5516 | 288.2818 | 228.7646 | 2.843 | 690.3745 | -0.47262 | 345.1872 | 564.2302 | 449.1678
2.8759 | 189.5599 | -1.1078 | 94.7799 | 149.354 | 117.7607 | 2.8402 | 357.237 | -0.62744 | 178.6185 | 288.3488 | 228.8093 | 2.8455 | 690.653 | -0.47594 | 345.3265 | 564.3798 | 449.271
2.8784 | 189.5901 | -1.1097 | 94.7951 | 149.3694 | 117.771 | 2.8433 | 357.8086 | -0.62994 | 178.9043 | 288.6448 | 229.0101 | 2.8484 | 690.8437 | -0.49406 | 345.4219 | 562.0972 | 446.9566
2.8803 | 189.1455 | -1.1105 | 94.5727 | 149.1471 | 117.6229 | 2.8447 | 357.994 | -0.63075 | 178.997 | 288.7376 | 229.072 | 2.85 | 690.6665 | -0.49406 | 345.3333 | 564.2786 | 449.1675
2.8814 | 188.9049 | -1.1113 | 94.4524 | 149.0169 | 117.5328 | 2.8456 | 357.9777 | -0.63012 | 178.9889 | 288.7294 | 229.0665 | 2.8516 | 690.7473 | -0.4937 | 345.3737 | 564.439 | 449.3144
2.8842 | 189.0024 | -1.1112 | 94.5012 | 149.0856 | 117.5852 | 2.8468 | 357.9001 | -0.63102 | 178.95 | 288.6807 | 229.0307 | 2.8538 | 690.9913 | -0.49361 | 345.4956 | 564.5809 | 449.4157
2.8851 | 188.9261 | -1.114 | 94.4631 | 149.0178 | 117.5301 | 2.8483 | 357.7364 | -0.63057 | 178.8682 | 288.5988 | 228.9761 | 2.855 | 691.3052 | -0.49388 | 345.6526 | 564.7479 | 449.5304
2.8868 | 188.8567 | -1.1149 | 94.4283 | 148.9832 | 117.5071 | 2.8515 | 358.005 | -0.63263 | 179.0025 | 288.7334 | 229.0659 | 2.8563 | 691.326 | -0.49299 | 345.663 | 564.8482 | 449.6272
2.888 | 188.5172 | -1.1186 | 94.2586 | 148.7939 | 117.3743 | 2.8528 | 358.0079 | -0.63316 | 179.0039 | 288.7449 | 229.0769 | 2.8584 | 691.2937 | -0.49325 | 345.6468 | 564.7921 | 449.5765
2.892 | 188.8078 | -1.119 | 94.4039 | 148.9692 | 117.5013 | 2.8536 | 357.7913 | -0.63299 | 178.8957 | 288.6366 | 229.0047 | 2.8613 | 691.5122 | -0.49397 | 345.7561 | 564.8514 | 449.5994
2.8943 | 189.1128 | -1.1193 | 94.5564 | 149.1318 | 117.613 | 2.8564 | 357.4562 | -0.63451 | 178.7281 | 288.4692 | 228.8931 | 2.8633 | 691.8512 | -0.49334 | 345.9256 | 565.0109 | 449.7023
2.896 | 189.2547 | -1.1204 | 94.6273 | 149.2128 | 117.6704 | 2.8594 | 357.5826 | -0.63477 | 178.7913 | 288.5374 | 228.9403 | 2.8655 | 691.7776 | -0.49361 | 345.8888 | 564.9941 | 449.6978
2.8987 | 189.3363 | -1.121 | 94.6682 | 149.2437 | 117.6877 | 2.8619 | 358.0273 | -0.63567 | 179.0136 | 288.7698 | 229.0986 | 2.8675 | 691.6416 | -0.49379 | 345.8208 | 564.9861 | 449.7125
2.8996 | 189.6128 | -1.1222 | 94.8064 | 149.3821 | 117.78 | 2.863 | 358.2454 | -0.63602 | 179.1227 | 288.879 | 229.1714 | 2.8704 | 691.743 | -0.49415 | 345.8715 | 565.0668 | 449.7763
2.9021 | 189.7991 | -1.1223 | 94.8996 | 149.4653 | 117.8321 | 2.8638 | 357.8414 | -0.63826 | 178.9207 | 288.6672 | 229.027 | 2.8711 | 691.8204 | -0.4981 | 345.9102 | 565.076 | 449.7726
2.9026 | 189.7005 | -1.1245 | 94.8503 | 149.4062 | 117.7895 | 2.8655 | 357.669 | -0.63728 | 178.8345 | 288.5809 | 228.9694 | 2.8727 | 691.7335 | -0.49891 | 345.8668 | 565.0426 | 449.7537
2.9045 | 189.5811 | -1.1255 | 94.7905 | 149.3266 | 117.7297 | 2.8675 | 357.1441 | -0.64139 | 178.5721 | 288.3189 | 228.7949 | 2.8751 | 691.4587 | -0.49846 | 345.7293 | 564.9352 | 449.6921
2.9065 | 189.579 | -1.1268 | 94.7895 | 149.3557 | 117.7592 | 2.8707 | 357.6704 | -0.64371 | 178.8352 | 288.5623 | 228.9506 | 2.878 | 691.4484 | -0.50124 | 345.7242 | 564.9003 | 449.6589
2.9097 | 189.5597 | -1.128 | 94.7799 | 149.3162 | 117.7229 | 2.8717 | 357.2175 | -0.64399 | 178.6087 | 288.3459 | 228.8096 | 2.8803 | 691.7094 | -0.50142 | 345.8547 | 565.0308 | 449.746
2.9112 | 189.3607 | -1.13 | 94.6803 | 149.2269 | 117.6668 | 2.8746 | 356.7132 | -0.64399 | 178.3566 | 288.1037 | 228.6515 | 2.8824 | 691.9869 | -0.50312 | 345.9934 | 565.1698 | 449.8386
2.9126 | 189.1042 | -1.1311 | 94.5521 | 149.1188 | 117.6014 | 2.8759 | 356.4629 | -0.64434 | 178.2314 | 287.9786 | 228.5681 | 2.8835 | 691.9757 | -0.50501 | 345.9878 | 565.1744 | 449.8451
2.9149 | 189.1117 | -1.1322 | 94.5558 | 149.1426 | 117.624 | 2.8779 | 356.4154 | -0.64425 | 178.2077 | 287.9548 | 228.5523 | 2.8847 | 692.1776 | -0.50483 | 346.0888 | 565.2853 | 449.9224
2.9163 | 189.3839 | -1.1325 | 94.692 | 149.2688 | 117.7048 | 2.8805 | 356.4837 | -0.64461 | 178.2418 | 287.989 | 228.5751 | 2.8869 | 692.3751 | -0.50645 | 346.1876 | 565.4143 | 450.0184
2.9185 | 189.2733 | -1.1337 | 94.6366 | 149.2336 | 117.6881 | 2.8812 | 356.3429 | -0.64702 | 178.1714 | 287.9189 | 228.5284 | 2.8883 | 692.3209 | -0.50698 | 346.1604 | 565.3772 | 449.9904
2.9216 | 189.3633 | -1.1345 | 94.6816 | 149.2687 | 117.7082 | 2.885 | 356.2641 | -0.64676 | 178.1321 | 287.9045 | 228.5272 | 2.8905 | 692.0452 | -0.50698 | 346.0226 | 565.2894 | 449.9485
2.9228 | 189.4882 | -1.1348 | 94.7441 | 149.3212 | 117.7398 | 2.8868 | 356.8906 | -0.64765 | 178.4453 | 288.2128 | 228.7311 | 2.8931 | 691.765 | -0.50788 | 345.8825 | 565.0594 | 449.7652
2.926 | 189.6365 | -1.1358 | 94.8182 | 149.3954 | 117.7894 | 2.8888 | 356.8534 | -0.6489 | 178.4267 | 288.1844 | 228.7088 | 2.8956 | 691.8256 | -0.51237 | 345.9128 | 565.0102 | 449.7059
2.9273 | 189.6354 | -1.1375 | 94.8177 | 149.3851 | 117.7792 | 2.8902 | 356.4423 | -0.65105 | 178.2212 | 287.9791 | 228.572 | 2.8975 | 691.9383 | -0.51354 | 345.9691 | 564.9967 | 449.6736
2.9287 | 189.3813 | -1.1374 | 94.6906 | 149.268 | 117.7045 | 2.8935 | 357.0416 | -0.65087 | 178.5208 | 288.2887 | 228.7818 | 2.8987 | 691.8349 | -0.51345 | 345.9175 | 564.935 | 449.6291
2.9299 | 189.2529 | -1.1387 | 94.6265 | 149.214 | 117.6718 | 2.8936 | 356.9008 | -0.65257 | 178.4504 | 288.2385 | 228.755 | 2.9004 | 691.6272 | -0.51345 | 345.8136 | 564.8711 | 449.5999
2.9323 | 189.3189 | -1.1457 | 94.6594 | 149.2178 | 117.6646 | 2.8962 | 357.3228 | -0.65266 | 178.6614 | 288.4495 | 228.8957 | 2.9059 | 691.732 | -0.51919 | 345.866 | 564.9541 | 449.6655
2.9331 | 189.1108 | -1.1453 | 94.5554 | 149.1237 | 117.6052 | 2.8982 | 357.0909 | -0.65275 | 178.5455 | 288.3186 | 228.8034 | 2.9047 | 690.9662 | -0.52089 | 345.4831 | 564.3714 | 449.2104
2.9349 | 188.7458 | -1.1461 | 94.3729 | 148.9613 | 117.5036 | 2.8995 | 356.8803 | -0.65454 | 178.4401 | 288.2134 | 228.7334 | 2.907 | 690.5127 | -0.52044 | 345.2564 | 564.2247 | 449.1392
2.9372 | 188.3326 | -1.1456 | 94.1663 | 148.7446 | 117.3558 | 2.9026 | 356.8028 | -0.65471 | 178.4014 | 288.1747 | 228.7076 | 2.9094 | 689.9612 | -0.52035 | 344.9806 | 564.0489 | 449.0554
2.9408 | 188.7013 | -1.1469 | 94.3507 | 148.9191 | 117.4689 | 2.9049 | 357.219 | -0.65534 | 178.6095 | 288.3829 | 228.8464 | 2.911 | 689.7862 | -0.5208 | 344.8931 | 564.0014 | 449.0371
2.9426 | 188.9024 | -1.1478 | 94.4512 | 149.0298 | 117.546 | 2.9066 | 356.8515 | -0.65462 | 178.4258 | 288.1891 | 228.7138 | 2.9131 | 689.8399 | -0.52089 | 344.92 | 564.0683 | 449.095
2.9438 | 188.8709 | -1.1473 | 94.4354 | 148.9939 | 117.5155 | 2.9082 | 357.0481 | -0.65776 | 178.5241 | 288.2727 | 228.7647 | 2.9152 | 689.9153 | -0.52295 | 344.9576 | 564.0262 | 449.0403
2.9455 | 188.6368 | -1.1495 | 94.3184 | 148.8871 | 117.4477 | 2.9114 | 357.2522 | -0.65829 | 178.6261 | 288.3798 | 228.8378 | 2.9166 | 689.8962 | -0.52277 | 344.9481 | 564.0766 | 449.0939
2.9475 | 188.5526 | -1.1498 | 94.2763 | 148.8651 | 117.4396 | 2.9138 | 357.682 | -0.65928 | 178.841 | 288.6048 | 228.9912 | 2.9182 | 690.7407 | -0.52448 | 345.3704 | 564.5391 | 449.4157
2.9497 | 188.8223 | -1.1505 | 94.4112 | 148.99 | 117.5196 | 2.9134 | 357.4587 | -0.65954 | 178.7294 | 288.4932 | 228.9168 | 2.9199 | 691.2233 | -0.52439 | 345.6116 | 564.8204 | 449.6165
2.9509 | 189.0545 | -1.1513 | 94.5273 | 149.1162 | 117.6071 | 2.9165 | 357.7181 | -0.66142 | 178.8591 | 288.6231 | 229.0035 | 2.922 | 691.4051 | -0.52466 | 345.7025 | 564.9313 | 449.6971
2.9523 | 188.6503 | -1.1525 | 94.3251 | 148.9142 | 117.4725 | 2.9198 | 358.0172 | -0.66169 | 179.0086 | 288.7827 | 229.1132 | 2.9248 | 691.305 | -0.5261 | 345.6525 | 564.8714 | 449.6539
2.9546 | 188.472 | -1.1529 | 94.236 | 148.8251 | 117.4131 | 2.922 | 357.592 | -0.66276 | 178.796 | 288.6202 | 229.0216 | 2.927 | 691.5335 | -0.52672 | 345.7668 | 564.9858 | 449.7302
2.9572 | 188.6035 | -1.1531 | 94.3018 | 148.9009 | 117.467 | 2.923 | 357.6308 | -0.6633 | 178.8154 | 288.6547 | 229.0496 | 2.9292 | 691.9538 | -0.52933 | 345.9769 | 565.1962 | 449.8706
2.9595 | 188.656 | -1.1538 | 94.328 | 148.9772 | 117.5346 | 2.9249 | 357.5344 | -0.66312 | 178.7672 | 288.5965 | 229.0074 | 2.9309 | 692.1508 | -0.53148 | 346.0754 | 565.3149 | 449.9565
2.9613 | 188.7956 | -1.1561 | 94.3978 | 149.0273 | 117.5614 | 2.9253 | 356.9152 | -0.66339 | 178.4576 | 288.2869 | 228.801 | 2.9327 | 692.1927 | -0.53139 | 346.0963 | 565.3258 | 449.9604
2.9628 | 188.876 | -1.1561 | 94.438 | 149.0775 | 117.5981 | 2.9275 | 357.2838 | -0.66357 | 178.6419 | 288.4762 | 228.9289 | 2.9353 | 692.3678 | -0.53516 | 346.1839 | 565.2538 | 449.8592
2.966 | 189.0774 | -1.1578 | 94.5387 | 149.1483 | 117.6355 | 2.9282 | 356.9557 | -0.66411 | 178.4778 | 288.3122 | 228.8196 | 2.9375 | 692.5675 | -0.53561 | 346.2837 | 565.5137 | 450.0858
2.9664 | 189.0108 | -1.1587 | 94.5054 | 149.1052 | 117.6034 | 2.9311 | 356.4622 | -0.66545 | 178.2311 | 288.0556 | 228.6453 | 2.9394 | 692.6944 | -0.53534 | 346.3472 | 565.5872 | 450.1381
2.9689 | 189.002 | -1.1604 | 94.501 | 149.091 | 117.5906 | 2.9361 | 357.5898 | -0.66562 | 178.7949 | 288.5695 | 228.9712 | 2.9415 | 692.419 | -0.53543 | 346.2095 | 565.4795 | 450.0763
2.9717 | 189.2002 | -1.1616 | 94.6001 | 149.2202 | 117.6868 | 2.936 | 357.5107 | -0.66706 | 178.7553 | 288.53 | 228.9449 | 2.9438 | 692.1614 | -0.53552 | 346.0807 | 565.3207 | 449.9604
2.9745 | 189.4274 | -1.1631 | 94.7137 | 149.324 | 117.7527 | 2.9382 | 357.3857 | -0.66759 | 178.6929 | 288.4776 | 228.9133 | 2.9453 | 692.1375 | -0.53669 | 346.0687 | 565.2188 | 449.8626
2.9751 | 189.2457 | -1.1677 | 94.6229 | 149.7336 | 118.1927 | 2.9398 | 357.3121 | -0.66831 | 178.656 | 288.4459 | 228.8939 | 2.9471 | 692.238 | -0.53678 | 346.119 | 565.1691 | 449.7961
2.9761 | 189.032 | -1.1676 | 94.516 | 149.1068 | 117.6014 | 2.9411 | 357.1025 | -0.66849 | 178.5512 | 288.3311 | 228.814 | 2.9482 | 692.0203 | -0.5383 | 346.0101 | 564.9804 | 449.6437
2.9777 | 188.7529 | -1.1674 | 94.3764 | 148.9472 | 117.4884 | 2.9437 | 357.5235 | -0.67028 | 178.7618 | 288.5518 | 228.9646 | 2.9498 | 691.9287 | -0.53821 | 345.9644 | 564.8346 | 449.5132
2.9804 | 188.9481 | -1.1677 | 94.474 | 149.1048 | 117.6135 | 2.9452 | 357.5734 | -0.66983 | 178.7867 | 288.5767 | 228.9812 | 2.9524 | 692.1576 | -0.5392 | 346.0788 | 564.9592 | 449.5996
2.9816 | 189.0544 | -1.1673 | 94.5272 | 149.118 | 117.6089 | 2.9504 | 357.2595 | -0.66983 | 178.6298 | 288.4198 | 228.8765 | 2.9554 | 692.4579 | -0.53866 | 346.229 | 565.1593 | 449.7496
2.982 | 188.4558 | -1.1685 | 94.2279 | 148.8388 | 117.4295 | 2.9504 | 357.3972 | -0.67171 | 178.6986 | 288.4788 | 228.9126 | 2.9564 | 692.4823 | -0.54054 | 346.2411 | 565.2317 | 449.818
2.985 | 188.235 | -1.1698 | 94.1175 | 148.7285 | 117.356 | 2.9525 | 357.172 | -0.67251 | 178.586 | 288.3713 | 228.8427 | 2.9592 | 692.6421 | -0.54037 | 346.321 | 565.4216 | 449.9812
2.9885 | 188.4184 | -1.1701 | 94.2092 | 148.8202 | 117.4172 | 2.9539 | 357.2805 | -0.67403 | 178.6402 | 288.4207 | 228.874 | 2.9619 | 689.92 | -0.54826 | 344.96 | 563.7514 | 448.7647
2.9902 | 188.4861 | -1.1714 | 94.243 | 148.8442 | 117.4299 | 2.9563 | 357.2499 | -0.67439 | 178.625 | 288.4155 | 228.8738 | 2.9641 | 688.3627 | -0.54826 | 344.1813 | 563.4627 | 448.7356
2.9914 | 188.4227 | -1.1723 | 94.2113 | 148.8526 | 117.4488 | 2.9576 | 356.8856 | -0.67475 | 178.4428 | 288.2134 | 228.7324 | 2.9655 | 687.0021 | -0.5488 | 343.501 | 562.8825 | 448.3822
2.9936 | 188.4021 | -1.1727 | 94.201 | 148.8324 | 117.432 | 2.9592 | 357.0137 | -0.67743 | 178.5069 | 288.3077 | 228.8054 | 2.9686 | 685.7393 | -0.54772 | 342.8696 | 562.251 | 447.9611
2.9965 | 188.5707 | -1.1738 | 94.2853 | 148.9568 | 117.5284 | 2.962 | 356.6598 | -0.67743 | 178.3299 | 288.1308 | 228.6875 | 2.9702 | 684.7879 | -0.5488 | 342.3939 | 561.7154 | 447.5841
2.9987 | 188.938 | -1.1748 | 94.469 | 149.1206 | 117.6309 | 2.9647 | 356.6285 | -0.67761 | 178.3143 | 288.1051 | 228.6671 | 2.972 | 684.247 | -0.54862 | 342.1235 | 561.4249 | 447.3838
2.9999 | 188.959 | -1.1752 | 94.4795 | 149.1611 | 117.668 | 2.9664 | 356.5554 | -0.67949 | 178.2777 | 288.0688 | 228.6429 | 2.9736 | 683.6184 | -0.54835 | 341.8092 | 561.0806 | 447.1442
3.0001 | 188.7204 | -1.1764 | 94.3602 | 149.0319 | 117.5785 | 2.9683 | 356.4176 | -0.67976 | 178.2088 | 287.9999 | 228.597 | 2.9759 | 686.1024 | -0.54871 | 343.0512 | 562.3227 | 447.9723
3.0041 | 188.8169 | -1.1777 | 94.4085 | 149.0704 | 117.6009 | 2.9704 | 356.4953 | -0.67931 | 178.2476 | 288.0387 | 228.6228 | 2.9768 | 687.8065 | -0.54862 | 343.9033 | 563.1747 | 448.5403
3.0051 | 188.914 | -1.1773 | 94.457 | 149.0988 | 117.6132 | 2.9723 | 356.6286 | -0.6802 | 178.3143 | 288.1055 | 228.6674 | 2.9784 | 689.1046 | -0.54889 | 344.5523 | 563.8238 | 448.973
3.0053 | 188.4036 | -1.1791 | 94.2018 | 148.8138 | 117.4132 | 2.9732 | 356.1467 | -0.68208 | 178.0733 | 287.8497 | 228.4919 | 2.9805 | 689.9756 | -0.54978 | 344.9878 | 564.2594 | 449.2634
3.0088 | 188.2281 | -1.1791 | 94.1141 | 148.7561 | 117.3848 | 2.9768 | 356.3395 | -0.68244 | 178.1697 | 287.9462 | 228.5563 | 2.9822 | 690.4382 | -0.54952 | 345.2191 | 564.5107 | 449.4376
3.0103 | 188.2272 | -1.1805 | 94.1136 | 148.7558 | 117.3846 | 2.9774 | 355.9951 | -0.68217 | 177.9976 | 287.784 | 228.4514 | 2.985 | 690.8516 | -0.55095 | 345.4258 | 564.6875 | 449.5456
3.0119 | 188.2322 | -1.1812 | 94.1161 | 148.7684 | 117.3964 | 2.9803 | 356.2194 | -0.68298 | 178.1097 | 287.8962 | 228.5263 | 2.9879 | 691.3568 | -0.55113 | 345.6784 | 564.9701 | 449.744
3.0156 | 188.3954 | -1.1815 | 94.1977 | 148.84 | 117.4408 | 2.9827 | 356.4863 | -0.68342 | 178.2431 | 288.0297 | 228.6153 | 2.9896 | 691.5716 | -0.55221 | 345.7858 | 565.0776 | 449.8157
3.0167 | 188.1957 | -1.1873 | 94.0978 | 148.7208 | 117.3549 | 2.9843 | 356.3773 | -0.68584 | 178.1887 | 287.9605 | 228.5643 | 2.9916 | 691.6502 | -0.55158 | 345.8251 | 565.1069 | 449.8319
3.0196 | 188.2488 | -1.1869 | 94.1244 | 148.7273 | 117.3525 | 2.9871 | 356.6738 | -0.68584 | 178.3369 | 288.1087 | 228.6631 | 2.9932 | 691.8636 | -0.55302 | 345.9318 | 565.2337 | 449.9231
3.0213 | 188.6136 | -1.187 | 94.3068 | 148.9398 | 117.5042 | 2.9887 | 357.6726 | -0.68682 | 178.8363 | 288.6182 | 229.0061 | 2.9945 | 692.2782 | -0.55652 | 346.1391 | 565.2714 | 449.8917
3.0236 | 188.5836 | -1.1872 | 94.2918 | 148.9047 | 117.4741 | 2.9894 | 357.1932 | -0.68673 | 178.5966 | 288.3985 | 228.8663 | 2.9965 | 692.4659 | -0.55687 | 346.2329 | 565.3453 | 449.9343
3.0249 | 188.2665 | -1.1867 | 94.1333 | 148.7662 | 117.3884 | 2.9911 | 357.4427 | -0.68727 | 178.7214 | 288.5433 | 228.9695 | 2.9986 | 692.315 | -0.55687 | 346.1575 | 565.2699 | 449.884
3.0267 | 188.1623 | -1.1877 | 94.0811 | 148.6942 | 117.3338 | 2.9943 | 357.6769 | -0.69049 | 178.8385 | 288.6608 | 229.048 | 3.0011 | 692.1134 | -0.55589 | 346.0567 | 565.149 | 449.7967
3.0294 | 188.2388 | -1.1882 | 94.1194 | 148.7325 | 117.3594 | 2.9971 | 357.4544 | -0.69129 | 178.7272 | 288.5496 | 228.9739 | 3.0027 | 692.3007 | -0.55741 | 346.1504 | 565.3328 | 449.9493
3.032 | 188.2609 | -1.189 | 94.1305 | 148.7636 | 117.3868 | 2.9992 | 357.2204 | -0.69335 | 178.6102 | 288.4428 | 228.9061 | 3.0052 | 692.4613 | -0.55669 | 346.2306 | 565.493 | 450.0828
3.0333 | 188.1061 | -1.1887 | 94.0531 | 148.6862 | 117.3352 | 3.0012 | 357.0183 | -0.69344 | 178.5092 | 288.3468 | 228.8438 | 3.0069 | 692.459 | -0.55741 | 346.2295 | 565.5019 | 450.0921
3.0348 | 188.0764 | -1.1897 | 94.0382 | 148.6715 | 117.3254 | 3.0023 | 356.6913 | -0.69335 | 178.3456 | 288.1733 | 228.7247 | 3.009 | 692.3773 | -0.55831 | 346.1887 | 565.4512 | 450.055
3.0379 | 188.0387 | -1.1903 | 94.0193 | 148.6427 | 117.3029 | 3.0041 | 357.031 | -0.69353 | 178.5155 | 288.3232 | 228.818 | 3.011 | 692.7488 | -0.55795 | 346.3744 | 565.8469 | 450.3888
3.0388 | 188.2861 | -1.1911 | 94.1431 | 148.7765 | 117.3954 | 3.0069 | 357.5246 | -0.6955 | 178.7623 | 288.5652 | 228.9778 | 3.0123 | 693.1081 | -0.55939 | 346.5541 | 566.0167 | 450.4987
3.041 | 188.3514 | -1.193 | 94.1757 | 148.7893 | 117.3974 | 3.008 | 357.156 | -0.69737 | 178.578 | 288.3561 | 228.8301 | 3.0145 | 693.062 | -0.56002 | 346.531 | 566.0237 | 450.5134
3.0437 | 188.2993 | -1.1939 | 94.1497 | 148.7934 | 117.4102 | 3.0114 | 357.551 | -0.69702 | 178.7755 | 288.5486 | 228.9567 | 3.0173 | 692.84 | -0.56028 | 346.42 | 565.8228 | 450.3494
3.0461 | 188.4646 | -1.1947 | 94.2323 | 148.8861 | 117.4753 | 3.0136 | 358.0803 | -0.69791 | 179.0401 | 288.8083 | 229.1283 | 3.018 | 692.6936 | -0.56127 | 346.3468 | 565.6996 | 450.2507
3.0478 | 188.3609 | -1.1956 | 94.1804 | 148.8243 | 117.4309 | 3.0146 | 357.6106 | -0.69898 | 178.8053 | 288.5936 | 228.9918 | 3.0199 | 692.835 | -0.56109 | 346.4175 | 565.7503 | 450.2778
3.0502 | 188.5556 | -1.1964 | 94.2778 | 148.9118 | 117.4858 | 3.0167 | 357.2993 | -0.69898 | 178.6496 | 288.4479 | 228.898 | 3.0221 | 692.8503 | -0.56378 | 346.4251 | 565.7683 | 450.2932
3.0508 | 188.4844 | -1.1969 | 94.2422 | 148.8562 | 117.4422 | 3.0178 | 357.2261 | -0.69872 | 178.6131 | 288.4013 | 228.8636 | 3.0228 | 692.5207 | -0.56459 | 346.2603 | 565.5436 | 450.1235
3.0536 | 188.5699 | -1.1978 | 94.2849 | 148.8991 | 117.4708 | 3.0199 | 356.2427 | -0.70068 | 178.1213 | 287.9098 | 228.536 | 3.026 | 691.8098 | -0.56881 | 345.9049 | 565.1986 | 449.897
3.0558 | 188.6766 | -1.1986 | 94.3383 | 148.9525 | 117.5064 | 3.0227 | 356.7358 | -0.70131 | 178.3679 | 288.1815 | 228.7255 | 3.0266 | 691.2977 | -0.56872 | 345.6489 | 564.9826 | 449.7663
3.0572 | 188.6125 | -1.1996 | 94.3063 | 148.9106 | 117.4752 | 3.0244 | 356.8356 | -0.70059 | 178.4178 | 288.2413 | 228.7687 | 3.0277 | 690.8112 | -0.56872 | 345.4056 | 564.7093 | 449.5741
3.0586 | 188.491 | -1.1998 | 94.2455 | 148.8899 | 117.4747 | 3.0259 | 356.7025 | -0.70292 | 178.3512 | 288.18 | 228.7296 | 3.0311 | 690.401 | -0.5689 | 345.2005 | 564.5142 | 449.4474
3.0622 | 188.6529 | -1.2093 | 94.3264 | 148.6719 | 117.2297 | 3.029 | 357.1417 | -0.70292 | 178.5708 | 288.3846 | 228.861 | 3.0336 | 690.1266 | -0.56836 | 345.0633 | 564.397 | 449.3759
3.0634 | 188.5853 | -1.2098 | 94.2926 | 148.8681 | 117.4373 | 3.0318 | 357.2439 | -0.70462 | 178.6219 | 288.4258 | 228.8852 | 3.0366 | 690.2834 | -0.56845 | 345.1417 | 564.5154 | 449.4681
3.0662 | 188.6428 | -1.2098 | 94.3214 | 148.9169 | 117.4764 | 3.0322 | 356.9675 | -0.70507 | 178.4838 | 288.2877 | 228.7931 | 3.0386 | 690.4899 | -0.57033 | 345.245 | 564.5988 | 449.5172
3.0662 | 187.9937 | -1.2099 | 93.9969 | 148.6024 | 117.2701 | 3.0341 | 357.2398 | -0.70882 | 178.6199 | 288.3743 | 228.8343 | 3.0398 | 691.0638 | -0.57033 | 345.5319 | 564.8858 | 449.7085
3.0697 | 187.8962 | -1.2105 | 93.9481 | 148.5837 | 117.2676 | 3.0366 | 357.0029 | -0.7099 | 178.5015 | 288.266 | 228.7655 | 3.0413 | 691.7785 | -0.57123 | 345.8893 | 565.2432 | 449.9468
3.0711 | 187.8861 | -1.2087 | 93.9431 | 148.5784 | 117.2641 | 3.0374 | 356.2008 | -0.70972 | 178.1004 | 287.8599 | 228.4931 | 3.0442 | 692.3287 | -0.57141 | 346.1644 | 565.5383 | 450.1502
3.0734 | 187.7922 | -1.2089 | 93.8961 | 148.5315 | 117.2328 | 3.042 | 356.6192 | -0.70972 | 178.3096 | 288.0691 | 228.6326 | 3.0451 | 692.5528 | -0.57195 | 346.2764 | 565.6305 | 450.205
3.0737 | 187.6755 | -1.2105 | 93.8378 | 148.4733 | 117.1941 | 3.0428 | 356.6484 | -0.71186 | 178.3242 | 288.0689 | 228.6275 | 3.0474 | 692.4512 | -0.57186 | 346.2256 | 565.4597 | 450.0511
3.0754 | 187.5757 | -1.2092 | 93.7878 | 148.4133 | 117.1507 | 3.0444 | 356.4473 | -0.71213 | 178.2237 | 287.9584 | 228.5505 | 3.0499 | 692.186 | -0.57365 | 346.093 | 565.3072 | 449.9429
3.0801 | 187.7389 | -1.211 | 93.8695 | 148.5151 | 117.2253 | 3.0465 | 356.7434 | -0.71159 | 178.3717 | 288.1114 | 228.6542 | 3.0521 | 692.3816 | -0.57401 | 346.1908 | 565.4851 | 450.0881
3.0815 | 188.2998 | -1.2117 | 94.1499 | 148.7956 | 117.4123 | 3.0483 | 356.9314 | -0.7141 | 178.4657 | 288.2557 | 228.7671 | 3.0538 | 692.6458 | -0.575 | 346.3229 | 565.5673 | 450.1263
3.0829 | 188.1671 | -1.2127 | 94.0835 | 148.7494 | 117.3882 | 3.0496 | 356.6532 | -0.7141 | 178.3266 | 288.1216 | 228.6794 | 3.0553 | 692.7668 | -0.57536 | 346.3834 | 565.6979 | 450.2367
3.0849 | 188.2303 | -1.2131 | 94.1152 | 148.781 | 117.4093 | 3.0528 | 357.3295 | -0.71427 | 178.6648 | 288.4597 | 228.9048 | 3.0566 | 692.7054 | -0.57563 | 346.3527 | 565.7072 | 450.2563
3.086 | 188.3004 | -1.2138 | 94.1502 | 148.8062 | 117.4227 | 3.0557 | 357.3124 | -0.71723 | 178.6562 | 288.4465 | 228.8945 | 3.0591 | 693.0268 | -0.57688 | 346.5134 | 565.848 | 450.3435
3.0882 | 188.4769 | -1.2139 | 94.2385 | 148.8944 | 117.4816 | 3.0561 | 357.0089 | -0.71705 | 178.5044 | 288.2998 | 228.7983 | 3.0617 | 693.3308 | -0.57769 | 346.6654 | 566.1301 | 450.575
3.0901 | 188.5392 | -1.2152 | 94.2696 | 148.8957 | 117.4725 | 3.0583 | 356.8781 | -0.72215 | 178.439 | 288.2649 | 228.7852 | 3.0638 | 693.3005 | -0.5776 | 346.6502 | 566.1549 | 450.6049
3.0918 | 188.263 | -1.2163 | 94.1315 | 148.7877 | 117.4106 | 3.0603 | 356.5153 | -0.72286 | 178.2576 | 288.0886 | 228.6694 | 3.0657 | 692.9439 | -0.58254 | 346.4719 | 566.1072 | 450.6165
3.095 | 188.1708 | -1.2171 | 94.0854 | 148.7517 | 117.3899 | 3.0619 | 356.4708 | -0.72241 | 178.2354 | 288.0663 | 228.6545 | 3.0679 | 692.9127 | -0.58254 | 346.4563 | 565.8616 | 450.3761
3.0977 | 188.1662 | -1.219 | 94.0831 | 148.7296 | 117.3686 | 3.0629 | 356.273 | -0.72241 | 178.1365 | 287.9724 | 228.5936 | 3.0691 | 693.1159 | -0.5828 | 346.5579 | 565.9432 | 450.4239
3.0988 | 187.9479 | -1.2187 | 93.974 | 148.6405 | 117.3158 | 3.0644 | 355.948 | -0.72286 | 177.974 | 287.82 | 228.4953 | 3.0711 | 693.2864 | -0.58263 | 346.6432 | 565.9885 | 450.4407
3.1003 | 187.8398 | -1.2196 | 93.9199 | 148.5665 | 117.2599 | 3.066 | 355.1309 | -0.72492 | 177.5654 | 287.4166 | 228.2282 | 3.0725 | 693.0456 | -0.58209 | 346.5228 | 565.938 | 450.4304
3.1023 | 187.8033 | -1.2238 | 93.9017 | 148.7687 | 117.4682 | 3.0687 | 355.477 | -0.72492 | 177.7385 | 287.5897 | 228.3435 | 3.0751 | 692.5178 | -0.58433 | 346.2589 | 565.6744 | 450.2547
3.1041 | 187.8033 | -1.2242 | 93.9016 | 148.5388 | 117.2382 | 3.0702 | 355.5813 | -0.72751 | 177.7906 | 287.6321 | 228.3686 | 3.0765 | 692.2972 | -0.58442 | 346.1486 | 565.4941 | 450.1112
3.1059 | 187.9079 | -1.2239 | 93.954 | 148.621 | 117.303 | 3.073 | 355.5246 | -0.72778 | 177.7623 | 287.5988 | 228.3447 | 3.0789 | 692.1511 | -0.58424 | 346.0755 | 565.471 | 450.1125
3.1069 | 187.971 | -1.2258 | 93.9855 | 148.6728 | 117.3443 | 3.0751 | 355.4709 | -0.72787 | 177.7355 | 287.567 | 228.3218 | 3.0806 | 691.7647 | -0.58433 | 345.8824 | 565.2878 | 449.9937
3.1108 | 188.2014 | -1.2266 | 94.1007 | 148.7781 | 117.4112 | 3.0771 | 355.86 | -0.73073 | 177.93 | 287.7668 | 228.4568 | 3.0827 | 691.5614 | -0.58559 | 345.7807 | 565.1763 | 449.916
3.1132 | 188.3655 | -1.2281 | 94.1827 | 148.8803 | 117.486 | 3.0782 | 355.5435 | -0.73064 | 177.7718 | 287.6036 | 228.3463 | 3.0868 | 690.8485 | -0.58846 | 345.4243 | 564.8502 | 449.7087
3.1141 | 188.3169 | -1.2293 | 94.1585 | 148.8861 | 117.5 | 3.0799 | 355.5365 | -0.73073 | 177.7682 | 287.5901 | 228.334 | 3.0881 | 690.4809 | -0.58837 | 345.2404 | 564.6163 | 449.5362
3.1158 | 188.1618 | -1.2315 | 94.0809 | 148.7889 | 117.4285 | 3.0824 | 355.2751 | -0.73306 | 177.6375 | 287.4896 | 228.2771 | 3.0888 | 690.3171 | -0.589 | 345.1586 | 564.5545 | 449.5017
3.119 | 188.2271 | -1.2322 | 94.1135 | 148.8415 | 117.4704 | 3.0839 | 355.6695 | -0.7335 | 177.8347 | 287.6919 | 228.4136 | 3.0915 | 690.1289 | -0.58882 | 345.0645 | 564.4804 | 449.4589
3.1198 | 188.2069 | -1.2341 | 94.1035 | 148.8217 | 117.4539 | 3.0848 | 355.5698 | -0.73404 | 177.7849 | 287.6221 | 228.3605 | 3.0942 | 690.1766 | -0.58837 | 345.0883 | 564.4842 | 449.4548
3.1231 | 188.2887 | -1.2365 | 94.1443 | 148.8428 | 117.4614 | 3.0866 | 354.8663 | -0.73601 | 177.4332 | 287.2856 | 228.1412 | 3.0955 | 690.1299 | -0.58864 | 345.0649 | 564.4709 | 449.4492
3.124 | 187.872 | -1.2376 | 93.936 | 148.6246 | 117.3126 | 3.0896 | 354.6449 | -0.73627 | 177.3225 | 287.1949 | 228.0874 | 3.0966 | 689.7866 | -0.59035 | 344.8933 | 564.2894 | 449.325
3.1276 | 187.734 | -1.2388 | 93.867 | 148.5557 | 117.2667 | 3.0921 | 355.0497 | -0.73681 | 177.5248 | 287.3924 | 228.2174 | 3.098 | 690.3693 | -0.59025 | 345.1846 | 564.5807 | 449.5192
3.1296 | 187.9632 | -1.24 | 93.9816 | 148.6805 | 117.3533 | 3.0934 | 355.1853 | -0.7378 | 177.5926 | 287.4653 | 228.2677 | 3.0993 | 691.0222 | -0.59681 | 345.5111 | 564.8979 | 449.7276
3.1306 | 187.5277 | -1.2433 | 93.7639 | 148.4331 | 117.1785 | 3.0942 | 355.0033 | -0.7378 | 177.5016 | 287.3493 | 228.1821 | 3.102 | 691.6772 | -0.59635 | 345.8386 | 565.2354 | 449.9558
3.1324 | 187.3219 | -1.2435 | 93.661 | 148.3502 | 117.1299 | 3.0973 | 355.4922 | -0.73771 | 177.7461 | 287.5937 | 228.345 | 3.1038 | 691.9921 | -0.59635 | 345.996 | 565.3828 | 450.0508
3.1347 | 187.3604 | -1.2438 | 93.6802 | 148.3395 | 117.1128 | 3.0987 | 355.7156 | -0.74173 | 177.8578 | 287.7159 | 228.4299 | 3.105 | 692.0353 | -0.59681 | 346.0177 | 565.3845 | 450.0453
3.137 | 187.2819 | -1.2464 | 93.6409 | 148.3405 | 117.1269 | 3.1004 | 356.4482 | -0.74164 | 178.2241 | 288.0722 | 228.6641 | 3.1084 | 692.3106 | -0.59788 | 346.1553 | 565.5723 | 450.1872
3.1385 | 187.5078 | -1.2472 | 93.7539 | 148.4336 | 117.1823 | 3.1026 | 356.6534 | -0.74424 | 178.3267 | 288.1801 | 228.7378 | 3.1109 | 692.6863 | -0.5977 | 346.3432 | 565.6901 | 450.2424
3.1408 | 187.4 | -1.2496 | 93.7 | 148.35 | 117.1166 | 3.1057 | 356.3749 | -0.74379 | 178.1875 | 288.0308 | 228.6349 | 3.1119 | 692.791 | -0.59887 | 346.3955 | 565.7926 | 450.3274
3.1432 | 187.2124 | -1.25 | 93.6062 | 148.2762 | 117.0741 | 3.1072 | 356.5057 | -0.74441 | 178.2529 | 288.0962 | 228.6786 | 3.1137 | 692.5038 | -0.59887 | 346.2519 | 565.709 | 450.2917
3.1457 | 187.8827 | -1.2509 | 93.9413 | 148.6114 | 117.2976 | 3.1097 | 357.2199 | -0.74432 | 178.6099 | 288.4533 | 228.9166 | 3.1156 | 692.6316 | -0.60057 | 346.3158 | 565.6731 | 450.2345
3.147 | 188.0705 | -1.2512 | 94.0353 | 148.7154 | 117.3703 | 3.1097 | 356.4953 | -0.74593 | 178.2477 | 288.0912 | 228.6753 | 3.1178 | 692.8853 | -0.60039 | 346.4426 | 565.8199 | 450.339
3.1487 | 187.9901 | -1.2528 | 93.9951 | 148.6854 | 117.3537 | 3.1114 | 356.5215 | -0.74638 | 178.2608 | 288.1044 | 228.6841 | 3.1187 | 692.8646 | -0.60102 | 346.4323 | 565.8096 | 450.3322
3.1499 | 187.7538 | -1.2544 | 93.8769 | 148.5674 | 117.2751 | 3.1125 | 356.3732 | -0.74638 | 178.1866 | 288.0402 | 228.6447 | 3.1206 | 692.5996 | -0.60129 | 346.2998 | 565.6971 | 450.2639
3.1534 | 188.0985 | -1.2549 | 94.0493 | 148.7298 | 117.3801 | 3.1147 | 356.2516 | -0.74889 | 178.1258 | 287.9647 | 228.5894 | 3.1225 | 692.4294 | -0.603 | 346.2147 | 565.6722 | 450.2673
3.1548 | 188.2189 | -1.2572 | 94.1095 | 148.8003 | 117.4305 | 3.1164 | 356.6606 | -0.75049 | 178.3303 | 288.1544 | 228.7109 | 3.1256 | 692.5713 | -0.6021 | 346.2857 | 565.6831 | 450.2545
3.1573 | 188.2612 | -1.2578 | 94.1306 | 148.8515 | 117.4746 | 3.1191 | 356.6743 | -0.75058 | 178.3372 | 288.1612 | 228.7155 | 3.1269 | 692.7963 | -0.60344 | 346.3981 | 565.8357 | 450.3697
3.1572 | 187.5515 | -1.2595 | 93.7758 | 148.4468 | 117.1882 | 3.1208 | 355.6309 | -0.75219 | 177.8155 | 287.6547 | 228.3829 | 3.1283 | 692.6696 | -0.60443 | 346.3348 | 565.7625 | 450.3176
3.1607 | 187.3894 | -1.2607 | 93.6947 | 148.3959 | 117.1643 | 3.1236 | 355.6254 | -0.75335 | 177.8127 | 287.6521 | 228.3812 | 3.1306 | 692.807 | -0.60515 | 346.4035 | 565.8313 | 450.3634
3.163 | 187.5198 | -1.2618 | 93.7599 | 148.4412 | 117.1879 | 3.1246 | 355.3678 | -0.75363 | 177.6839 | 287.5183 | 228.2903 | 3.1323 | 693.2457 | -0.60533 | 346.6229 | 566.0607 | 450.5197
3.1644 | 187.5342 | -1.2629 | 93.7671 | 148.4486 | 117.1929 | 3.126 | 355.2842 | -0.75613 | 177.6421 | 287.4718 | 228.2578 | 3.1337 | 693.4581 | -0.60623 | 346.729 | 566.1569 | 450.5806
3.1661 | 187.0443 | -1.2629 | 93.5222 | 148.2236 | 117.0496 | 3.1276 | 355.1843 | -0.75586 | 177.5922 | 287.4218 | 228.2244 | 3.1349 | 693.3849 | -0.60613 | 346.6925 | 566.1204 | 450.5562
3.1686 | 187.2468 | -1.2646 | 93.6234 | 148.315 | 117.1072 | 3.1307 | 355.4394 | -0.75595 | 177.7197 | 287.5694 | 228.3295 | 3.136 | 693.221 | -0.6108 | 346.6105 | 566.0189 | 450.4821
3.1723 | 187.5175 | -1.2649 | 93.7587 | 148.4604 | 117.2075 | 3.1308 | 355.2732 | -0.75944 | 177.6366 | 287.4816 | 228.2695 | 3.1405 | 693.1604 | -0.61107 | 346.5802 | 566.0187 | 450.4919
3.1738 | 188.0699 | -1.267 | 94.0349 | 148.7368 | 117.3919 | 3.1315 | 355.1063 | -0.76105 | 177.5531 | 287.4184 | 228.234 | 3.1428 | 693.3301 | -0.61134 | 346.665 | 566.0935 | 450.5385
3.1755 | 188.0693 | -1.268 | 94.0346 | 148.7167 | 117.3718 | 3.1351 | 355.3588 | -0.76132 | 177.6794 | 287.5647 | 228.3382 | 3.1441 | 693.1267 | -0.60981 | 346.5634 | 566.0117 | 450.4905
3.1774 | 187.7667 | -1.2814 | 93.8833 | 148.9769 | 117.6824 | 3.1365 | 355.4115 | -0.76167 | 177.7057 | 287.586 | 228.3508 | 3.1452 | 692.7169 | -0.6126 | 346.3585 | 565.7871 | 450.3343
3.1789 | 187.8673 | -1.2808 | 93.9336 | 148.5371 | 117.2259 | 3.1379 | 355.5952 | -0.7614 | 177.7976 | 287.6779 | 228.412 | 3.1475 | 692.4596 | -0.61565 | 346.2298 | 565.6588 | 450.2488
3.1809 | 187.9699 | -1.2813 | 93.985 | 148.5585 | 117.2301 | 3.1408 | 356.1484 | -0.7614 | 178.0742 | 287.9595 | 228.6014 | 3.1492 | 692.2347 | -0.61547 | 346.1174 | 565.5563 | 450.1838
3.1822 | 187.4039 | -1.2805 | 93.7019 | 148.3453 | 117.1114 | 3.1416 | 355.7686 | -0.76284 | 177.8843 | 287.7697 | 228.475 | 3.1499 | 691.7127 | -0.61538 | 345.8563 | 565.2953 | 450.0098
3.1823 | 186.5581 | -1.2814 | 93.279 | 147.8625 | 116.7695 | 3.1438 | 356.0517 | -0.76579 | 178.0259 | 287.9116 | 228.5697 | 3.1518 | 691.2226 | -0.61511 | 345.6113 | 564.9502 | 449.7464
3.1868 | 186.48 | -1.2809 | 93.24 | 147.8735 | 116.7935 | 3.1456 | 356.6692 | -0.76579 | 178.3346 | 288.2004 | 228.7555 | 3.1569 | 689.8586 | -0.62139 | 344.9293 | 564.4389 | 449.4624
3.1899 | 186.6641 | -1.2811 | 93.3321 | 148.0055 | 116.8949 | 3.1475 | 356.6467 | -0.7657 | 178.3233 | 288.1691 | 228.728 | 3.158 | 688.9984 | -0.62157 | 344.4992 | 563.9588 | 449.1257
3.1911 | 186.5778 | -1.2812 | 93.2889 | 147.9624 | 116.8661 | 3.149 | 356.7728 | -0.76623 | 178.3864 | 288.2422 | 228.7801 | 3.1592 | 688.434 | -0.6213 | 344.217 | 563.6166 | 448.8776
3.1926 | 186.4325 | -1.281 | 93.2162 | 147.9297 | 116.8576 | 3.1515 | 356.6272 | -0.76677 | 178.3136 | 288.1695 | 228.7316 | 3.1616 | 688.0753 | -0.62175 | 344.0377 | 563.4273 | 448.7481
3.1945 | 186.4775 | -1.2808 | 93.2387 | 147.9822 | 116.9026 | 3.1548 | 356.9325 | -0.76623 | 178.4663 | 288.3271 | 228.8383 | 3.1635 | 688.1911 | -0.62462 | 344.0955 | 563.2655 | 448.567
3.1968 | 186.8119 | -1.283 | 93.4059 | 148.1196 | 116.9843 | 3.1548 | 356.8357 | -0.76999 | 178.4179 | 288.2791 | 228.8065 | 3.1645 | 688.3869 | -0.62543 | 344.1935 | 563.6335 | 448.9024
3.1978 | 187.3103 | -1.2829 | 93.6551 | 148.3688 | 117.1504 | 3.1558 | 356.5766 | -0.76918 | 178.2883 | 288.1495 | 228.72 | 3.1655 | 688.3917 | -0.62435 | 344.1959 | 563.6958 | 448.9638
3.1993 | 187.064 | -1.2843 | 93.532 | 148.2558 | 117.0785 | 3.1574 | 356.8277 | -0.76928 | 178.4138 | 288.265 | 228.7937 | 3.1669 | 689.1537 | -0.62561 | 344.5769 | 563.9169 | 449.058
3.2036 | 187.1706 | -1.285 | 93.5853 | 148.2892 | 117.0941 | 3.1594 | 356.8018 | -0.7716 | 178.4009 | 288.2423 | 228.7753 | 3.1691 | 689.8044 | -0.62471 | 344.9022 | 564.2521 | 449.2848
3.2054 | 187.5326 | -1.286 | 93.7663 | 148.5004 | 117.2449 | 3.1606 | 356.926 | -0.77294 | 178.463 | 288.2996 | 228.8119 | 3.1716 | 690.4573 | -0.62695 | 345.2287 | 564.4089 | 449.3327
3.2072 | 187.6603 | -1.2863 | 93.8301 | 148.5242 | 117.2475 | 3.1617 | 356.4611 | -0.77571 | 178.2305 | 288.0574 | 228.6472 | 3.1733 | 690.9543 | -0.62875 | 345.4772 | 565.1376 | 449.9785
3.2072 | 187.2288 | -1.2863 | 93.6144 | 148.3085 | 117.1037 | 3.1657 | 355.9433 | -0.77607 | 177.9716 | 287.7886 | 228.4647 | 3.1746 | 691.0148 | -0.62866 | 345.5074 | 564.9078 | 449.7387
3.2094 | 187.0396 | -1.2879 | 93.5198 | 148.244 | 117.0708 | 3.1686 | 356.3232 | -0.77598 | 178.1616 | 287.9885 | 228.6013 | 3.1753 | 690.9216 | -0.62992 | 345.4608 | 564.7813 | 449.6277
3.2123 | 187.2282 | -1.2885 | 93.6141 | 148.3284 | 117.1237 | 3.169 | 356.223 | -0.77589 | 178.1115 | 287.9334 | 228.5629 | 3.1775 | 691.3026 | -0.62992 | 345.6513 | 565.1318 | 449.9147
3.2134 | 187.57 | -1.2907 | 93.785 | 148.5095 | 117.2479 | 3.1706 | 355.9777 | -0.77616 | 177.9889 | 287.8158 | 228.4862 | 3.1791 | 691.4588 | -0.63009 | 345.7294 | 565.28 | 450.0368
3.2148 | 187.0747 | -1.2916 | 93.5373 | 148.252 | 117.0729 | 3.1725 | 355.833 | -0.77723 | 177.9165 | 287.7535 | 228.448 | 3.1806 | 691.2933 | -0.63162 | 345.6466 | 565.0774 | 449.8618
3.2178 | 186.7163 | -1.2935 | 93.3582 | 148.063 | 116.9437 | 3.1742 | 355.9464 | -0.77822 | 177.9732 | 287.8204 | 228.496 | 3.1817 | 691.0514 | -0.63225 | 345.5257 | 564.9765 | 449.8013
3.2218 | 186.9196 | -1.2983 | 93.4598 | 147.8052 | 116.6519 | 3.176 | 356.7543 | -0.77884 | 178.3772 | 288.2294 | 228.7703 | 3.1848 | 691.2427 | -0.63216 | 345.6213 | 565.0821 | 449.875
3.2236 | 187.3174 | -1.2984 | 93.6587 | 148.3341 | 117.1145 | 3.1767 | 356.5308 | -0.77965 | 178.2654 | 288.1227 | 228.7009 | 3.1863 | 691.2505 | -0.63377 | 345.6253 | 565.0863 | 449.8778
3.2238 | 187.3231 | -1.2977 | 93.6616 | 148.3269 | 117.1064 | 3.179 | 356.2963 | -0.78028 | 178.1482 | 287.9955 | 228.6128 | 3.1879 | 691.5372 | -0.63449 | 345.7686 | 565.2397 | 449.9835
3.2253 | 187.1179 | -1.2981 | 93.559 | 148.2443 | 117.058 | 3.1796 | 356.0141 | -0.78108 | 178.007 | 287.8495 | 228.5138 | 3.1896 | 691.502 | -0.63557 | 345.751 | 565.2122 | 449.9619
3.2277 | 186.9998 | -1.298 | 93.4999 | 148.1653 | 116.9986 | 3.184 | 356.2702 | -0.78206 | 178.1351 | 287.9927 | 228.6143 | 3.1919 | 691.73 | -0.63539 | 345.865 | 565.3262 | 450.0378
3.2294 | 187.1678 | -1.2978 | 93.5839 | 148.2693 | 117.0746 | 3.1863 | 356.584 | -0.78171 | 178.292 | 288.1446 | 228.7139 | 3.1926 | 692.0084 | -0.63745 | 346.0042 | 565.4756 | 450.1409
3.2309 | 187.1923 | -1.2988 | 93.5961 | 148.2616 | 117.0629 | 3.1876 | 356.8292 | -0.78233 | 178.4146 | 288.2772 | 228.8057 | 3.1943 | 692.341 | -0.6379 | 346.1705 | 565.6319 | 450.2418
3.2333 | 187.0393 | -1.299 | 93.5197 | 148.2151 | 117.0419 | 3.1898 | 356.8945 | -0.78385 | 178.4472 | 288.31 | 228.8276 | 3.1961 | 692.1909 | -0.6397 | 346.0954 | 565.5571 | 450.1919
3.2358 | 187.1779 | -1.3006 | 93.5889 | 148.2846 | 117.0883 | 3.1922 | 357.3546 | -0.78403 | 178.6773 | 288.5401 | 228.981 | 3.198 | 692.7049 | -0.64023 | 346.3524 | 565.8041 | 450.3533
3.2381 | 187.3095 | -1.3008 | 93.6547 | 148.3804 | 117.1622 | 3.1923 | 357.1983 | -0.78475 | 178.5991 | 288.462 | 228.929 | 3.2004 | 693.1248 | -0.64167 | 346.5624 | 566.0443 | 450.5235
3.2395 | 187.2526 | -1.3007 | 93.6263 | 148.322 | 117.1132 | 3.1939 | 357.4263 | -0.78573 | 178.7131 | 288.5911 | 229.0201 | 3.2024 | 693.3139 | -0.64311 | 346.657 | 566.129 | 450.5767
3.2408 | 187.1261 | -1.3012 | 93.563 | 148.2888 | 117.1011 | 3.1968 | 357.1315 | -0.78591 | 178.5657 | 288.4338 | 228.9118 | 3.2045 | 693.1816 | -0.64418 | 346.5908 | 566.0429 | 450.5127
3.2433 | 187.4029 | -1.3024 | 93.7014 | 148.4173 | 117.1835 | 3.1991 | 356.9966 | -0.78788 | 178.4983 | 288.3665 | 228.8671 | 3.2062 | 693.3124 | -0.64642 | 346.6562 | 566.1086 | 450.5565
3.2447 | 187.7707 | -1.3033 | 93.8853 | 148.6113 | 117.3162 | 3.1995 | 356.1531 | -0.79083 | 178.0766 | 287.9451 | 228.5863 | 3.2082 | 693.4135 | -0.64616 | 346.7068 | 566.1591 | 450.5902
3.2465 | 187.5542 | -1.3042 | 93.7771 | 148.4932 | 117.2341 | 3.2025 | 356.1064 | -0.79083 | 178.0532 | 287.9218 | 228.5707 | 3.2098 | 693.5717 | -0.64822 | 346.7858 | 566.2384 | 450.6432
3.2479 | 187.1176 | -1.3052 | 93.5588 | 148.275 | 117.0887 | 3.2037 | 355.6082 | -0.79029 | 177.8041 | 287.7026 | 228.4346 | 3.2113 | 693.2369 | -0.64822 | 346.6184 | 566.041 | 450.5016
3.2515 | 187.1134 | -1.3058 | 93.5567 | 148.283 | 117.0974 | 3.2058 | 355.3467 | -0.7919 | 177.6734 | 287.5521 | 228.3276 | 3.213 | 693.0242 | -0.65064 | 346.5121 | 565.965 | 450.4609
3.2537 | 187.3825 | -1.306 | 93.6913 | 148.4375 | 117.2071 | 3.2071 | 355.5946 | -0.79163 | 177.7973 | 287.681 | 228.4152 | 3.216 | 693.5079 | -0.65073 | 346.754 | 566.1568 | 450.5722
3.2545 | 187.3388 | -1.3103 | 93.6694 | 148.3861 | 117.163 | 3.2084 | 355.7457 | -0.79235 | 177.8728 | 287.7766 | 228.4856 | 3.2175 | 693.0417 | -0.65477 | 346.5208 | 565.9142 | 450.4072
3.2551 | 186.5879 | -1.3101 | 93.294 | 147.9607 | 116.8627 | 3.2109 | 355.6515 | -0.79378 | 177.8257 | 287.7296 | 228.4544 | 3.219 | 692.4039 | -0.65477 | 346.202 | 565.5853 | 450.1846
3.2572 | 186.1806 | -1.3104 | 93.0903 | 147.8171 | 116.787 | 3.2135 | 356.1878 | -0.79315 | 178.0939 | 287.9977 | 228.6331 | 3.2206 | 691.8276 | -0.6545 | 345.9138 | 565.3371 | 450.0325
3.2603 | 186.5111 | -1.3109 | 93.2555 | 147.9823 | 116.8972 | 3.2158 | 356.2638 | -0.79423 | 178.1319 | 288.0409 | 228.6636 | 3.2236 | 691.7552 | -0.65459 | 345.8776 | 565.3109 | 450.0184
3.262 | 186.8637 | -1.3116 | 93.4319 | 148.1688 | 117.0248 | 3.2171 | 356.3996 | -0.79503 | 178.1998 | 288.0788 | 228.6789 | 3.2248 | 690.3328 | -0.6571 | 345.1664 | 564.64 | 449.5845
3.2637 | 186.5972 | -1.3132 | 93.2986 | 148.0157 | 116.9162 | 3.2183 | 356.8202 | -0.79512 | 178.4101 | 288.2992 | 228.8291 | 3.2263 | 689.8223 | -0.65666 | 344.9111 | 564.3147 | 449.3443
3.2656 | 186.275 | -1.3129 | 93.1375 | 147.8745 | 116.8287 | 3.2208 | 356.6802 | -0.79548 | 178.3401 | 288.2292 | 228.7825 | 3.2284 | 689.0139 | -0.65782 | 344.5069 | 563.9406 | 449.105
3.2693 | 186.6422 | -1.3139 | 93.3211 | 148.0582 | 116.9512 | 3.2215 | 356.6297 | -0.79637 | 178.3149 | 288.1841 | 228.7458 | 3.2317 | 689.7631 | -0.658 | 344.8816 | 564.3953 | 449.4347
3.27 | 187.1588 | -1.3146 | 93.5794 | 148.3266 | 117.1335 | 3.2222 | 355.9602 | -0.7987 | 177.9801 | 287.8346 | 228.5079 | 3.2326 | 688.4523 | -0.66285 | 344.2261 | 563.7104 | 448.9683
3.2712 | 187.2335 | -1.3151 | 93.6168 | 148.3641 | 117.1585 | 3.2246 | 356.2571 | -0.79888 | 178.1285 | 287.978 | 228.6018 | 3.2353 | 688.0941 | -0.66285 | 344.0471 | 563.4913 | 448.809
3.2736 | 187.3245 | -1.316 | 93.6622 | 148.3996 | 117.1789 | 3.2258 | 355.7154 | -0.79807 | 177.8577 | 287.6971 | 228.4112 | 3.2363 | 687.3605 | -0.66294 | 343.6802 | 563.1445 | 448.5844
3.2751 | 187.4647 | -1.3179 | 93.7324 | 148.46 | 117.2159 | 3.2292 | 355.8451 | -0.79959 | 177.9226 | 287.7521 | 228.4446 | 3.2383 | 688.5162 | -0.6632 | 344.2581 | 563.7124 | 448.9597
3.2767 | 187.7627 | -1.3192 | 93.8813 | 148.6191 | 117.3253 | 3.2317 | 356.0621 | -0.79977 | 178.031 | 287.8606 | 228.5169 | 3.2397 | 688.7188 | -0.66329 | 344.3594 | 563.8437 | 449.0572
3.2782 | 187.671 | -1.3193 | 93.8355 | 148.5932 | 117.3148 | 3.2321 | 355.8924 | -0.80111 | 177.9462 | 287.7859 | 228.4705 | 3.2414 | 688.807 | -0.66303 | 344.4035 | 563.9078 | 449.1066
3.2802 | 187.199 | -1.3203 | 93.5995 | 148.3274 | 117.1275 | 3.2343 | 355.7096 | -0.80129 | 177.8548 | 287.6946 | 228.4096 | 3.2453 | 686.5012 | -0.67371 | 343.2506 | 562.7261 | 448.3092
3.2827 | 187.1165 | -1.3195 | 93.5582 | 148.306 | 117.1199 | 3.2363 | 356.3759 | -0.80245 | 178.1879 | 288.0428 | 228.6468 | 3.2479 | 686.7606 | -0.67362 | 343.3803 | 562.8558 | 448.3957
3.2841 | 187.2638 | -1.3203 | 93.6319 | 148.3698 | 117.1591 | 3.2364 | 355.8109 | -0.80254 | 177.9055 | 287.7653 | 228.4635 | 3.2492 | 686.3431 | -0.67371 | 343.1716 | 562.627 | 448.2365
3.2857 | 186.723 | -1.322 | 93.3615 | 148.0896 | 116.9691 | 3.239 | 355.8092 | -0.8029 | 177.9046 | 287.7745 | 228.473 | 3.2505 | 685.8745 | -0.67469 | 342.9372 | 562.4128 | 448.1004
3.2868 | 186.059 | -1.322 | 93.0295 | 147.7976 | 116.7877 | 3.2407 | 355.5402 | -0.80424 | 177.7701 | 287.6502 | 228.3935 | 3.2514 | 684.9387 | -0.67406 | 342.4693 | 561.9348 | 447.7784
3.2897 | 185.8865 | -1.3246 | 92.9432 | 147.6716 | 116.6905 | 3.2434 | 355.3705 | -0.80585 | 177.6852 | 287.5605 | 228.3321 | 3.2522 | 684.4442 | -0.67353 | 342.2221 | 561.6976 | 447.6235
3.2926 | 186.2667 | -1.3275 | 93.1333 | 147.842 | 116.7976 | 3.2458 | 355.7532 | -0.8054 | 177.8766 | 287.7568 | 228.4646 | 3.2549 | 684.2171 | -0.67406 | 342.1085 | 561.604 | 447.5679
3.2946 | 186.5418 | -1.3272 | 93.2709 | 147.9995 | 116.9092 | 3.2474 | 356.0773 | -0.80719 | 178.0387 | 287.9191 | 228.5728 | 3.2565 | 685.7742 | -0.67406 | 342.8871 | 562.3826 | 448.0869
3.2949 | 186.3153 | -1.3275 | 93.1576 | 147.8863 | 116.8338 | 3.2491 | 356.4173 | -0.80702 | 178.2087 | 288.089 | 228.6862 | 3.2576 | 686.9967 | -0.67353 | 343.4983 | 562.9938 | 448.4943
3.2985 | 186.3999 | -1.3277 | 93.2 | 147.9387 | 116.872 | 3.2499 | 356.6054 | -0.80755 | 178.3027 | 288.1631 | 228.7289 | 3.2591 | 687.9988 | -0.6764 | 343.9994 | 563.6251 | 448.9587
3.2997 | 186.6905 | -1.3281 | 93.3452 | 148.074 | 116.9589 | 3.2523 | 356.9286 | -0.80854 | 178.4643 | 288.3598 | 228.8717 | 3.2617 | 689.1115 | -0.67577 | 344.5557 | 564.0714 | 449.2195
3.2999 | 186.5518 | -1.3287 | 93.2759 | 148.0247 | 116.9328 | 3.2524 | 356.8924 | -0.80889 | 178.4462 | 288.3468 | 228.8647 | 3.264 | 690.0896 | -0.67613 | 345.0448 | 564.5905 | 449.5756
3.3021 | 186.4092 | -1.3289 | 93.2046 | 147.9334 | 116.8652 | 3.2553 | 356.8373 | -0.81005 | 178.4187 | 288.3194 | 228.8465 | 3.2656 | 690.3978 | -0.67657 | 345.1989 | 564.7947 | 449.7284
3.3039 | 186.1112 | -1.3289 | 93.0556 | 147.8144 | 116.7959 | 3.257 | 356.7208 | -0.81023 | 178.3604 | 288.2562 | 228.8027 | 3.2667 | 690.5841 | -0.67792 | 345.292 | 564.968 | 449.8706
3.3074 | 186.1749 | -1.3299 | 93.0874 | 147.8464 | 116.8172 | 3.2595 | 356.335 | -0.81157 | 178.1675 | 288.0634 | 228.6742 | 3.2683 | 691.0599 | -0.67765 | 345.5299 | 565.3158 | 450.1392
3.3087 | 186.3478 | -1.3302 | 93.1739 | 147.9229 | 116.8649 | 3.2627 | 356.0509 | -0.8114 | 178.0254 | 287.9213 | 228.5795 | 3.2704 | 691.5385 | -0.67873 | 345.7692 | 565.4952 | 450.2388
3.3109 | 185.9783 | -1.3314 | 92.9891 | 147.7383 | 116.7419 | 3.2634 | 356.1134 | -0.81247 | 178.0567 | 287.9627 | 228.6105 | 3.2719 | 691.7031 | -0.67918 | 345.8516 | 565.4776 | 450.1938
3.3134 | 185.7672 | -1.3313 | 92.8836 | 147.6327 | 116.6715 | 3.2649 | 355.8879 | -0.813 | 177.944 | 287.83 | 228.5154 | 3.2734 | 691.8107 | -0.67999 | 345.9054 | 565.6115 | 450.3097
3.3152 | 186.333 | -1.333 | 93.1665 | 147.9058 | 116.8503 | 3.2664 | 356.1043 | -0.8131 | 178.0521 | 287.9332 | 228.5825 | 3.2755 | 692.1665 | -0.6816 | 346.0832 | 566.0396 | 450.6785
3.316 | 186.5565 | -1.333 | 93.2782 | 148.0275 | 116.9348 | 3.2675 | 355.8209 | -0.81363 | 177.9105 | 287.7666 | 228.4631 | 3.2776 | 692.5412 | -0.68187 | 346.2706 | 565.887 | 450.4634
3.3181 | 186.5139 | -1.3351 | 93.2569 | 147.9965 | 116.9108 | 3.2698 | 355.9556 | -0.8164 | 177.9778 | 287.8592 | 228.5333 | 3.2786 | 692.47 | -0.68169 | 346.235 | 565.7914 | 450.3797
3.321 | 186.7622 | -1.3349 | 93.3811 | 148.1106 | 116.9836 | 3.2728 | 356.2999 | -0.81488 | 178.1499 | 288.0312 | 228.6479 | 3.2814 | 692.2364 | -0.6816 | 346.1182 | 565.5845 | 450.2118
3.3229 | 187.186 | -1.3366 | 93.593 | 148.3527 | 117.155 | 3.2763 | 356.8112 | -0.81605 | 178.4056 | 288.287 | 228.8185 | 3.2841 | 692.3095 | -0.68241 | 346.1548 | 565.6812 | 450.2963
3.3242 | 187.3067 | -1.3387 | 93.6534 | 148.3833 | 117.1655 | 3.2763 | 356.9408 | -0.81864 | 178.4704 | 288.3521 | 228.8619 | 3.2851 | 692.3837 | -0.68205 | 346.1919 | 565.6682 | 450.271
3.3256 | 187.3327 | -1.3387 | 93.6664 | 148.4163 | 117.1942 | 3.2787 | 357.2989 | -0.82097 | 178.6494 | 288.5314 | 228.9816 | 3.2868 | 692.432 | -0.6834 | 346.216 | 565.7325 | 450.3272
3.3278 | 187.1365 | -1.3388 | 93.5683 | 148.3282 | 117.1388 | 3.2796 | 356.7158 | -0.82123 | 178.3579 | 288.2399 | 228.7872 | 3.2881 | 692.395 | -0.68375 | 346.1975 | 565.7041 | 450.3049
3.3305 | 187.3531 | -1.3403 | 93.6766 | 148.4267 | 117.2011 | 3.2822 | 357.0048 | -0.82177 | 178.5024 | 288.4094 | 228.9086 | 3.2898 | 692.5967 | -0.68429 | 346.2984 | 565.815 | 450.3822
3.3308 | 187.279 | -1.3487 | 93.6395 | 149.3006 | 118.0874 | 3.2822 | 356.6796 | -0.82293 | 178.3398 | 288.227 | 228.7804 | 3.2916 | 692.9051 | -0.68438 | 346.4525 | 565.9692 | 450.485
3.3331 | 186.7698 | -1.3485 | 93.3849 | 148.0659 | 116.9376 | 3.2851 | 356.2381 | -0.82419 | 178.1191 | 288.0014 | 228.6284 | 3.2934 | 692.9771 | -0.68492 | 346.4886 | 566.0053 | 450.5091
3.336 | 186.6847 | -1.3485 | 93.3423 | 148.0334 | 116.9193 | 3.2892 | 356.1669 | -0.82428 | 178.0835 | 287.9758 | 228.6146 | 3.2956 | 692.8306 | -0.68582 | 346.4153 | 565.9321 | 450.4603
3.3374 | 186.8381 | -1.3486 | 93.4191 | 148.1201 | 116.9804 | 3.291 | 356.5133 | -0.82642 | 178.2566 | 288.1242 | 228.7053 | 3.298 | 693.006 | -0.68653 | 346.503 | 566.0199 | 450.5189
3.3402 | 186.9594 | -1.3484 | 93.4797 | 148.2007 | 117.0408 | 3.2913 | 356.1756 | -0.82651 | 178.0878 | 287.9754 | 228.6128 | 3.3003 | 693.2827 | -0.68716 | 346.6414 | 566.1683 | 450.6212
3.3415 | 187.0935 | -1.3484 | 93.5467 | 148.2878 | 117.1055 | 3.2927 | 356.286 | -0.82731 | 178.143 | 288.0456 | 228.6647 | 3.3015 | 693.2901 | -0.68842 | 346.6451 | 566.1722 | 450.6238
3.3417 | 186.3932 | -1.3483 | 93.1966 | 147.9376 | 116.8721 | 3.2951 | 356.134 | -0.82696 | 178.067 | 287.9696 | 228.614 | 3.3033 | 693.2798 | -0.68869 | 346.6399 | 566.147 | 450.6004
3.3462 | 186.6809 | -1.3486 | 93.3405 | 148.0815 | 116.968 | 3.2968 | 356.3993 | -0.8283 | 178.1997 | 288.1024 | 228.7025 | 3.3057 | 693.4223 | -0.68914 | 346.7112 | 566.2284 | 450.658
3.3472 | 186.8745 | -1.3486 | 93.4373 | 148.1783 | 117.0326 | 3.2991 | 357.37 | -0.82812 | 178.685 | 288.5927 | 229.0311 | 3.3065 | 693.6156 | -0.68905 | 346.8078 | 566.325 | 450.7224
3.3495 | 186.5984 | -1.3495 | 93.2992 | 148.0504 | 116.9506 | 3.2991 | 356.6465 | -0.83 | 178.3232 | 288.2262 | 228.7851 | 3.309 | 693.4437 | -0.69183 | 346.7219 | 566.2093 | 450.6354
3.3505 | 186.3096 | -1.3511 | 93.1548 | 147.8861 | 116.8345 | 3.3018 | 356.2002 | -0.83 | 178.1001 | 288.0231 | 228.6564 | 3.3104 | 693.1244 | -0.69201 | 346.5622 | 565.9597 | 450.439
3.3534 | 186.582 | -1.351 | 93.291 | 148.0323 | 116.9353 | 3.3045 | 356.6613 | -0.83089 | 178.3306 | 288.2237 | 228.7801 | 3.314 | 690.2498 | -0.70358 | 345.1249 | 564.4737 | 449.4321
3.3554 | 186.7561 | -1.3525 | 93.378 | 148.1295 | 117.0035 | 3.3058 | 357.3485 | -0.83214 | 178.6743 | 288.5625 | 229.0044 | 3.3159 | 688.3446 | -0.70367 | 344.1723 | 563.6111 | 448.887
3.3566 | 187.224 | -1.352 | 93.612 | 148.3634 | 117.1594 | 3.3063 | 356.9568 | -0.8334 | 178.4784 | 288.3667 | 228.8739 | 3.3169 | 686.7943 | -0.70367 | 343.3971 | 562.8659 | 448.4002
3.3582 | 186.8857 | -1.3531 | 93.4429 | 148.1744 | 117.0268 | 3.3099 | 357.3027 | -0.83348 | 178.6514 | 288.5397 | 228.9893 | 3.3187 | 685.4374 | -0.70349 | 342.7187 | 562.1575 | 447.9179
3.3598 | 186.6758 | -1.3534 | 93.3379 | 148.0995 | 116.9868 | 3.3105 | 356.5046 | -0.8334 | 178.2523 | 288.1406 | 228.7232 | 3.3205 | 684.5158 | -0.7043 | 342.2579 | 561.6468 | 447.5608
3.3635 | 186.9187 | -1.3553 | 93.4594 | 148.2111 | 117.058 | 3.3129 | 356.6281 | -0.83644 | 178.314 | 288.2027 | 228.7647 | 3.3214 | 684.0628 | -0.70349 | 342.0314 | 561.4202 | 447.4097
3.3647 | 187.2716 | -1.3562 | 93.6358 | 148.3777 | 117.1658 | 3.3159 | 357.0401 | -0.83671 | 178.52 | 288.4087 | 228.9021 | 3.3245 | 683.6192 | -0.70404 | 341.8096 | 561.3184 | 447.3819
3.3659 | 186.6463 | -1.3624 | 93.3232 | 148.0658 | 116.958 | 3.3151 | 356.2582 | -0.84073 | 178.1291 | 288.0233 | 228.6469 | 3.3261 | 685.54 | -0.70367 | 342.77 | 562.3088 | 448.0521
3.3673 | 186.3349 | -1.3624 | 93.1675 | 147.9101 | 116.8542 | 3.3187 | 356.3418 | -0.84091 | 178.1709 | 288.0801 | 228.6898 | 3.327 | 687.0639 | -0.70323 | 343.532 | 562.9907 | 448.4801
3.3699 | 186.4304 | -1.3632 | 93.2152 | 147.9579 | 116.8862 | 3.3206 | 356.9423 | -0.84091 | 178.4711 | 288.3803 | 228.8899 | 3.3306 | 688.5195 | -0.7034 | 344.2598 | 563.7485 | 448.9953
3.3723 | 186.598 | -1.3621 | 93.299 | 148.0616 | 116.9619 | 3.3213 | 356.5342 | -0.84091 | 178.2671 | 288.1613 | 228.7389 | 3.3324 | 689.7251 | -0.70358 | 344.8626 | 564.3514 | 449.3972
3.3742 | 186.5642 | -1.3622 | 93.2821 | 148.0346 | 116.9406 | 3.3227 | 356.4517 | -0.84028 | 178.2259 | 288.125 | 228.7164 | 3.3342 | 690.4457 | -0.70367 | 345.2229 | 564.7717 | 449.6974
3.376 | 186.221 | -1.3631 | 93.1105 | 147.8632 | 116.8263 | 3.3254 | 356.6365 | -0.84234 | 178.3182 | 288.2126 | 228.7732 | 3.3358 | 690.9709 | -0.70556 | 345.4855 | 565.0245 | 449.8627
3.3784 | 186.1693 | -1.3643 | 93.0847 | 147.8575 | 116.8292 | 3.3278 | 356.5562 | -0.8427 | 178.2781 | 288.1675 | 228.7415 | 3.3378 | 691.5682 | -0.70529 | 345.7841 | 565.3231 | 450.0617
3.3803 | 186.4267 | -1.3657 | 93.2134 | 147.9563 | 116.8852 | 3.3282 | 357.1795 | -0.8435 | 178.5897 | 288.4742 | 228.9443 | 3.3388 | 691.9979 | -0.70735 | 345.9989 | 565.5382 | 450.2052
3.3815 | 186.4087 | -1.3661 | 93.2043 | 147.9773 | 116.9092 | 3.3306 | 356.8799 | -0.84439 | 178.44 | 288.3095 | 228.8295 | 3.3408 | 692.2162 | -0.70816 | 346.1081 | 565.6174 | 450.248
3.3833 | 186.0293 | -1.3681 | 93.0147 | 147.7879 | 116.783 | 3.331 | 356.6898 | -0.84466 | 178.3449 | 288.2145 | 228.7662 | 3.3433 | 692.1708 | -0.70986 | 346.0854 | 565.5649 | 450.2031
3.3854 | 186.3371 | -1.3685 | 93.1685 | 147.9418 | 116.8856 | 3.3342 | 356.9987 | -0.84448 | 178.4994 | 288.3689 | 228.8692 | 3.3451 | 692.2142 | -0.71023 | 346.1071 | 565.6066 | 450.2376
3.3875 | 186.5313 | -1.3693 | 93.2657 | 148.029 | 116.9405 | 3.3348 | 357.1087 | -0.84627 | 178.5544 | 288.4241 | 228.906 | 3.3469 | 692.6737 | -0.71139 | 346.3369 | 565.8565 | 450.4109
3.3884 | 186.5385 | -1.3697 | 93.2693 | 148.0627 | 116.9729 | 3.3368 | 356.7644 | -0.84636 | 178.3822 | 288.247 | 228.7863 | 3.3479 | 692.7367 | -0.71202 | 346.3684 | 565.8781 | 450.422
3.3914 | 186.6196 | -1.3725 | 93.3098 | 148.0935 | 116.9902 | 3.3392 | 356.5618 | -0.84779 | 178.2809 | 288.1458 | 228.7189 | 3.3494 | 692.6084 | -0.71678 | 346.3042 | 565.8345 | 450.3997
3.3923 | 186.8077 | -1.3729 | 93.4039 | 148.1676 | 117.033 | 3.3427 | 357.2785 | -0.84797 | 178.6393 | 288.5192 | 228.9728 | 3.3515 | 692.6473 | -0.71678 | 346.3236 | 565.8239 | 450.3827
3.3946 | 187.0174 | -1.3758 | 93.5087 | 148.2928 | 117.1232 | 3.3436 | 357.2565 | -0.84905 | 178.6283 | 288.5134 | 228.9706 | 3.3531 | 692.625 | -0.71615 | 346.3125 | 565.8227 | 450.3852
3.3967 | 187.1867 | -1.377 | 93.5934 | 148.3476 | 117.1498 | 3.3448 | 357.1222 | -0.84931 | 178.5611 | 288.4462 | 228.9259 | 3.3548 | 692.5325 | -0.71686 | 346.2663 | 565.7966 | 450.3745
3.398 | 186.895 | -1.3771 | 93.4475 | 148.2117 | 117.0626 | 3.3475 | 357.2905 | -0.84896 | 178.6452 | 288.5403 | 228.9919 | 3.3575 | 692.4201 | -0.71731 | 346.2101 | 565.7204 | 450.3171
3.4014 | 186.9877 | -1.3784 | 93.4939 | 148.2782 | 117.1136 | 3.3481 | 357.4752 | -0.85057 | 178.7376 | 288.6329 | 229.0537 | 3.359 | 692.0737 | -0.71704 | 346.0368 | 565.5471 | 450.2015
3.4024 | 187.0878 | -1.3786 | 93.5439 | 148.3283 | 117.147 | 3.3489 | 357.3182 | -0.85065 | 178.6591 | 288.5644 | 229.0113 | 3.3611 | 692.3935 | -0.71803 | 346.1967 | 565.7772 | 450.3782
3.4038 | 186.8397 | -1.3788 | 93.4198 | 148.1743 | 117.0343 | 3.3521 | 357.1079 | -0.85209 | 178.554 | 288.4644 | 228.9464 | 3.3628 | 692.5473 | -0.7183 | 346.2736 | 565.8641 | 450.4395
3.4062 | 186.6942 | -1.3834 | 93.3471 | 148.112 | 116.9963 | 3.3547 | 356.9319 | -0.85271 | 178.466 | 288.3715 | 228.8828 | 3.3631 | 692.4375 | -0.71875 | 346.2187 | 565.6492 | 450.243
3.4077 | 186.5446 | -1.383 | 93.2723 | 148.0172 | 116.9264 | 3.3553 | 356.8249 | -0.85441 | 178.4125 | 288.3331 | 228.8623 | 3.3657 | 692.441 | -0.71983 | 346.2205 | 565.5811 | 450.1743
3.4104 | 186.5957 | -1.3838 | 93.2979 | 148.0529 | 116.9536 | 3.3567 | 356.609 | -0.85817 | 178.3045 | 288.2306 | 228.7958 | 3.3677 | 692.7198 | -0.71964 | 346.3599 | 565.6705 | 450.2172
3.4117 | 186.5546 | -1.3833 | 93.2773 | 148.0422 | 116.9498 | 3.3588 | 356.0762 | -0.85826 | 178.0381 | 287.9692 | 228.6232 | 3.3696 | 692.9673 | -0.72126 | 346.4837 | 565.7044 | 450.2099
3.4136 | 186.2154 | -1.3847 | 93.1077 | 147.8628 | 116.8269 | 3.3606 | 355.9454 | -0.85826 | 177.9727 | 287.8938 | 228.5696 | 3.3708 | 693.0203 | -0.72153 | 346.5101 | 565.671 | 450.1676
3.4164 | 186.5031 | -1.3843 | 93.2515 | 148.0166 | 116.9327 | 3.3627 | 356.3112 | -0.85862 | 178.1556 | 288.0768 | 228.6916 | 3.3733 | 692.7341 | -0.72297 | 346.3671 | 565.478 | 450.0224
3.4169 | 186.3974 | -1.3853 | 93.1987 | 147.9738 | 116.9076 | 3.3644 | 356.6121 | -0.85826 | 178.306 | 288.2272 | 228.7918 | 3.3757 | 691.7204 | -0.72575 | 345.8602 | 564.9915 | 449.7048
3.4186 | 186.3538 | -1.3858 | 93.1769 | 147.9621 | 116.9031 | 3.3649 | 355.4701 | -0.85933 | 177.735 | 287.6513 | 228.4063 | 3.3773 | 691.6752 | -0.72557 | 345.8376 | 565.1189 | 449.8397
3.4208 | 186.3434 | -1.3861 | 93.1717 | 147.9369 | 116.8797 | 3.37 | 356.1164 | -0.85933 | 178.0582 | 287.9544 | 228.6017 | 3.3786 | 691.5342 | -0.72665 | 345.7671 | 565.1085 | 449.8528
3.424 | 186.612 | -1.3877 | 93.306 | 148.0914 | 116.9894 | 3.3694 | 356.3417 | -0.86058 | 178.1709 | 288.0623 | 228.672 | 3.3809 | 691.0499 | -0.72611 | 345.525 | 564.9163 | 449.7413
3.4253 | 186.8125 | -1.3887 | 93.4063 | 148.1818 | 117.0464 | 3.3729 | 356.5092 | -0.86237 | 178.2546 | 288.1462 | 228.728 | 3.3822 | 690.8363 | -0.7262 | 345.4182 | 564.8895 | 449.7501
3.427 | 187.0136 | -1.3889 | 93.5068 | 148.2824 | 117.1134 | 3.3746 | 356.9842 | -0.863 | 178.4921 | 288.3888 | 228.8914 | 3.3842 | 690.8861 | -0.72826 | 345.443 | 564.9846 | 449.8369
3.4282 | 186.508 | -1.3914 | 93.254 | 148.0098 | 116.9252 | 3.3755 | 356.8292 | -0.86398 | 178.4146 | 288.3113 | 228.8398 | 3.3872 | 691.1755 | -0.73059 | 345.5877 | 565.0996 | 449.9037
3.4303 | 186.4809 | -1.3929 | 93.2404 | 148.0264 | 116.9463 | 3.3765 | 356.545 | -0.86496 | 178.2725 | 288.1394 | 228.7152 | 3.3893 | 692.1436 | -0.73023 | 346.0718 | 565.5636 | 450.2063
3.433 | 186.5725 | -1.3929 | 93.2863 | 148.0623 | 116.9669 | 3.3787 | 356.7708 | -0.86425 | 178.3854 | 288.2672 | 228.8054 | 3.3901 | 692.2566 | -0.73015 | 346.1283 | 565.6601 | 450.284
3.4345 | 186.5694 | -1.3955 | 93.2847 | 148.101 | 117.0061 | 3.3787 | 355.1049 | -0.86899 | 177.5525 | 287.4198 | 228.2356 | 3.3921 | 692.4025 | -0.73284 | 346.2012 | 565.7233 | 450.3229
3.4353 | 186.1173 | -1.3959 | 93.0587 | 147.845 | 116.8254 | 3.3827 | 354.8861 | -0.86908 | 177.4431 | 287.3204 | 228.1727 | 3.3938 | 692.5003 | -0.73257 | 346.2501 | 565.7822 | 450.3655
3.4371 | 185.8691 | -1.3957 | 92.9346 | 147.7309 | 116.7527 | 3.385 | 355.0369 | -0.86988 | 177.5185 | 287.4009 | 228.2281 | 3.3954 | 692.2611 | -0.73239 | 346.1306 | 565.6826 | 450.3057
3.4402 | 185.9613 | -1.3976 | 92.9807 | 147.7472 | 116.7537 | 3.3865 | 354.688 | -0.86908 | 177.344 | 287.2364 | 228.1217 | 3.3975 | 692.1099 | -0.73338 | 346.055 | 565.5871 | 450.2354
3.4428 | 186.1869 | -1.4023 | 93.0934 | 147.8405 | 116.8094 | 3.388 | 354.7501 | -0.87087 | 177.375 | 287.2676 | 228.1426 | 3.3997 | 692.0243 | -0.73338 | 346.0121 | 565.5543 | 450.2169
3.443 | 185.867 | -1.4033 | 92.9335 | 147.7107 | 116.7328 | 3.3896 | 354.8063 | -0.87131 | 177.4032 | 287.3157 | 228.1814 | 3.4029 | 691.8278 | -0.73688 | 345.9139 | 565.4464 | 450.1418
3.4456 | 185.6663 | -1.4029 | 92.8332 | 147.6303 | 116.6859 | 3.3914 | 354.9534 | -0.87096 | 177.4767 | 287.3893 | 228.2304 | 3.4045 | 691.9072 | -0.73652 | 345.9536 | 565.4761 | 450.1582
3.447 | 185.7071 | -1.4029 | 92.8536 | 147.6207 | 116.6695 | 3.3938 | 355.8669 | -0.87248 | 177.9334 | 287.8561 | 228.545 | 3.4064 | 692.0191 | -0.73697 | 346.0095 | 565.5421 | 450.2056
3.4488 | 185.8322 | -1.4045 | 92.9161 | 147.6934 | 116.7214 | 3.3961 | 356.4959 | -0.87346 | 178.248 | 288.1558 | 228.7398 | 3.4076 | 691.2652 | -0.73939 | 345.6326 | 565.1754 | 449.9645
3.4506 | 185.7923 | -1.4054 | 92.8962 | 147.6736 | 116.7082 | 3.3966 | 356.3216 | -0.87328 | 178.1608 | 288.0986 | 228.7117 | 3.4099 | 691.4297 | -0.73894 | 345.7148 | 565.2476 | 450.0093
3.4529 | 185.591 | -1.4058 | 92.7955 | 147.5929 | 116.6611 | 3.4 | 356.4021 | -0.87462 | 178.2011 | 288.134 | 228.7337 | 3.4107 | 691.2818 | -0.73858 | 345.6409 | 565.1736 | 449.96
3.4566 | 185.8295 | -1.4071 | 92.9148 | 147.7224 | 116.7508 | 3.4019 | 356.7169 | -0.87418 | 178.3584 | 288.2814 | 228.8285 | 3.4124 | 690.9214 | -0.73876 | 345.4607 | 565.0334 | 449.8799
3.458 | 186.4628 | -1.4092 | 93.2314 | 148.0192 | 116.9421 | 3.4031 | 356.5967 | -0.87623 | 178.2983 | 288.2215 | 228.7887 | 3.4152 | 690.6671 | -0.74387 | 345.3336 | 565.0569 | 449.9457
3.4599 | 186.4995 | -1.4109 | 93.2497 | 148.0378 | 116.9545 | 3.4049 | 356.6705 | -0.87561 | 178.3352 | 288.2583 | 228.8132 | 3.4176 | 690.5921 | -0.74432 | 345.296 | 564.9494 | 449.8507
3.4613 | 186.3597 | -1.4108 | 93.1798 | 147.9678 | 116.9079 | 3.4065 | 356.8047 | -0.87623 | 178.4024 | 288.3255 | 228.858 | 3.4191 | 689.3457 | -0.74531 | 344.6728 | 564.3663 | 449.4754
3.4622 | 186.1529 | -1.4106 | 93.0765 | 147.8644 | 116.839 | 3.4066 | 356.104 | -0.87757 | 178.052 | 287.9953 | 228.6446 | 3.4212 | 689.854 | -0.7454 | 344.927 | 564.6105 | 449.6348
3.4653 | 186.3805 | -1.4133 | 93.1902 | 147.9785 | 116.9151 | 3.4096 | 356.0628 | -0.8773 | 178.0314 | 287.9497 | 228.6059 | 3.424 | 689.8689 | -0.74594 | 344.9345 | 564.758 | 449.7798
3.4668 | 186.2598 | -1.4133 | 93.1299 | 147.9282 | 116.8849 | 3.411 | 356.1735 | -0.87793 | 178.0868 | 288.0001 | 228.6378 | 3.4251 | 689.9201 | -0.74594 | 344.9601 | 564.8836 | 449.8969
3.469 | 185.7534 | -1.415 | 92.8767 | 147.6652 | 116.7063 | 3.4139 | 355.6523 | -0.87829 | 177.8261 | 287.7395 | 228.4641 | 3.4264 | 689.8357 | -0.74746 | 344.9178 | 564.7916 | 449.8189
3.4707 | 185.2651 | -1.4155 | 92.6326 | 147.4211 | 116.5436 | 3.4163 | 355.9714 | -0.87883 | 177.9857 | 287.9091 | 228.5806 | 3.4276 | 688.7655 | -0.74917 | 344.3827 | 564.1167 | 449.3224
3.4732 | 185.234 | -1.4161 | 92.617 | 147.4456 | 116.5733 | 3.4183 | 355.8924 | -0.87936 | 177.9462 | 287.8797 | 228.5643 | 3.4293 | 688.425 | -0.74926 | 344.2125 | 563.9864 | 449.2489
3.4755 | 185.4659 | -1.4173 | 92.733 | 147.5217 | 116.6107 | 3.4205 | 356.4693 | -0.8799 | 178.2346 | 288.1782 | 228.7666 | 3.4313 | 689.7172 | -0.74935 | 344.8586 | 564.6625 | 449.7097
3.4768 | 185.4106 | -1.4194 | 92.7053 | 147.4843 | 116.5825 | 3.4218 | 356.8549 | -0.88106 | 178.4275 | 288.3461 | 228.8703 | 3.4325 | 688.4433 | -0.75402 | 344.2216 | 563.9161 | 449.1755
3.4781 | 185.2564 | -1.4194 | 92.6282 | 147.4272 | 116.5511 | 3.424 | 356.9555 | -0.88079 | 178.4777 | 288.3964 | 228.9038 | 3.4361 | 687.8873 | -0.75392 | 343.9437 | 563.6381 | 448.9902
3.4797 | 185.3609 | -1.4189 | 92.6805 | 147.4494 | 116.5559 | 3.425 | 357.0507 | -0.88061 | 178.5254 | 288.444 | 228.9355 | 3.4398 | 688.903 | -0.75347 | 344.4515 | 564.0059 | 449.1887
3.4834 | 185.508 | -1.4195 | 92.754 | 147.523 | 116.605 | 3.426 | 357.1863 | -0.88303 | 178.5932 | 288.5071 | 228.976 | 3.4395 | 688.7797 | -0.75365 | 344.3899 | 563.9543 | 449.1576
3.4847 | 185.6641 | -1.4206 | 92.832 | 147.6411 | 116.6971 | 3.4285 | 357.1068 | -0.88607 | 178.5534 | 288.4577 | 228.9399 | 3.4409 | 690.0066 | -0.75374 | 345.0033 | 564.5477 | 449.5466
3.4865 | 185.6731 | -1.4215 | 92.8365 | 147.6258 | 116.6802 | 3.4314 | 357.4154 | -0.88616 | 178.7077 | 288.597 | 229.0277 | 3.4421 | 690.2713 | -0.75365 | 345.1356 | 564.74 | 449.6948
3.4895 | 185.8044 | -1.4236 | 92.9022 | 147.6917 | 116.7243 | 3.4323 | 356.7435 | -0.88679 | 178.3717 | 288.2511 | 228.7938 | 3.4516 | 693.5395 | -0.75411 | 346.7697 | 566.3842 | 450.7943
3.4914 | 186.3129 | -1.4236 | 93.1565 | 147.9659 | 116.9138 | 3.4345 | 356.8822 | -0.8883 | 178.4411 | 288.3306 | 228.8502 | 3.4481 | 693.7577 | -0.76083 | 346.8788 | 566.434 | 450.8078
3.4927 | 186.161 | -1.425 | 93.0805 | 147.8901 | 116.8633 | 3.436 | 356.5724 | -0.88768 | 178.2862 | 288.1756 | 228.7469 | 3.4499 | 693.1844 | -0.76092 | 346.5922 | 566.1374 | 450.6067
3.4932 | 186.0267 | -1.4257 | 93.0133 | 147.813 | 116.8086 | 3.4391 | 356.6254 | -0.88867 | 178.3127 | 288.2023 | 228.7647 | 3.4513 | 691.3843 | -0.76048 | 345.6922 | 565.2273 | 449.9966
3.497 | 186.2464 | -1.4265 | 93.1232 | 147.9529 | 116.9119 | 3.4391 | 356.6949 | -0.89001 | 178.3474 | 288.2471 | 228.798 | 3.4527 | 691.0391 | -0.76083 | 345.5195 | 565.0447 | 449.8716
3.4995 | 186.2746 | -1.4266 | 93.1373 | 147.9871 | 116.9413 | 3.4407 | 356.4179 | -0.88973 | 178.209 | 288.1086 | 228.7056 | 3.454 | 690.5855 | -0.76137 | 345.2928 | 564.828 | 449.7305
3.5009 | 186.3252 | -1.4266 | 93.1626 | 148.0324 | 116.9782 | 3.4429 | 356.071 | -0.89188 | 178.0355 | 287.9404 | 228.5952 | 3.4559 | 690.3737 | -0.76056 | 345.1869 | 564.722 | 449.6598
3.5014 | 185.9855 | -1.4275 | 92.9928 | 147.8726 | 116.875 | 3.4463 | 356.2742 | -0.89197 | 178.1371 | 288.042 | 228.663 | 3.4566 | 686.5317 | -0.7611 | 343.2658 | 562.8011 | 448.3791
3.5049 | 186.0144 | -1.4287 | 93.0072 | 147.8372 | 116.8348 | 3.4478 | 356.2864 | -0.89385 | 178.1432 | 288.0483 | 228.6673 | 3.4588 | 687.8752 | -0.76137 | 343.9376 | 563.5028 | 448.857
3.5071 | 186.4388 | -1.429 | 93.2194 | 148.0595 | 116.9863 | 3.4501 | 356.7189 | -0.89447 | 178.3594 | 288.2696 | 228.8165 | 3.4604 | 689.0992 | -0.76317 | 344.5496 | 564.0951 | 449.2452
3.5075 | 186.4799 | -1.4301 | 93.24 | 148.0301 | 116.9501 | 3.4515 | 356.494 | -0.8951 | 178.247 | 288.1573 | 228.7416 | 3.4639 | 690.2863 | -0.76317 | 345.1432 | 564.5186 | 449.4709
3.5087 | 186.1264 | -1.4296 | 93.0632 | 147.8633 | 116.8422 | 3.4521 | 356.2144 | -0.89537 | 178.1072 | 288.0175 | 228.6484 | 3.4649 | 690.9445 | -0.76352 | 345.4722 | 564.8778 | 449.7203
3.5096 | 185.9893 | -1.4315 | 92.9947 | 147.755 | 116.7568 | 3.4533 | 356.2555 | -0.89501 | 178.1277 | 288.028 | 228.6521 | 3.4672 | 691.5697 | -0.76658 | 345.7849 | 565.0907 | 449.8291
3.5131 | 186.0288 | -1.4322 | 93.0144 | 147.8148 | 116.81 | 3.4569 | 356.774 | -0.89778 | 178.387 | 288.2825 | 228.8202 | 3.4692 | 692.0678 | -0.76685 | 346.0339 | 565.2698 | 449.9252
3.516 | 186.194 | -1.4318 | 93.097 | 147.9173 | 116.885 | 3.4577 | 356.6582 | -0.89752 | 178.3291 | 288.2246 | 228.7816 | 3.4705 | 692.443 | -0.76711 | 346.2215 | 565.5474 | 450.1402
3.5158 | 184.8613 | -1.4489 | 92.4306 | 147.0429 | 116.2327 | 3.4586 | 356.5792 | -0.89787 | 178.2896 | 288.1852 | 228.7553 | 3.4715 | 692.4228 | -0.76676 | 346.2114 | 565.4973 | 450.0935
3.5191 | 184.1907 | -1.4484 | 92.0954 | 146.8176 | 116.1191 | 3.4621 | 356.3552 | -0.90011 | 178.1776 | 288.0684 | 228.6759 | 3.4736 | 692.2712 | -0.76774 | 346.1356 | 565.4316 | 450.0531
3.5206 | 184.0544 | -1.4491 | 92.0272 | 146.7395 | 116.0638 | 3.4651 | 356.4576 | -0.89975 | 178.2288 | 288.1196 | 228.71 | 3.4752 | 692.1639 | -0.7672 | 346.082 | 565.4979 | 450.1372
3.5228 | 184.0253 | -1.449 | 92.0127 | 146.7249 | 116.0541 | 3.4658 | 356.7104 | -0.90011 | 178.3552 | 288.246 | 228.7943 | 3.4773 | 692.3446 | -0.76891 | 346.1723 | 565.5884 | 450.1977
3.5229 | 184.0106 | -1.4489 | 92.0053 | 146.7476 | 116.0791 | 3.4674 | 356.7864 | -0.90333 | 178.3932 | 288.2944 | 228.83 | 3.4791 | 692.4008 | -0.76882 | 346.2004 | 565.7065 | 450.3064
3.5253 | 183.9956 | -1.4488 | 91.9978 | 146.7201 | 116.0541 | 3.4683 | 355.7739 | -0.90413 | 177.887 | 287.7982 | 228.5026 | 3.4818 | 692.2378 | -0.77017 | 346.1189 | 565.6752 | 450.3022
3.5273 | 183.8787 | -1.4489 | 91.9393 | 146.6816 | 116.0352 | 3.4711 | 355.8718 | -0.90387 | 177.9359 | 287.8471 | 228.5352 | 3.4833 | 692.2422 | -0.77008 | 346.1211 | 565.6373 | 450.2636
3.5309 | 184.9825 | -1.4493 | 92.4913 | 147.2536 | 116.4232 | 3.4733 | 355.7871 | -0.90592 | 177.8935 | 287.77 | 228.4722 | 3.4853 | 692.5154 | -0.7699 | 346.2577 | 565.8239 | 450.4047
3.5321 | 185.3898 | -1.4493 | 92.6949 | 147.4472 | 116.5489 | 3.4752 | 355.659 | -0.90655 | 177.8295 | 287.701 | 228.4245 | 3.4866 | 692.7063 | -0.77169 | 346.3532 | 565.8896 | 450.4385
3.5332 | 185.5296 | -1.449 | 92.7648 | 147.5371 | 116.6155 | 3.4778 | 355.3653 | -0.90709 | 177.6827 | 287.5443 | 228.3167 | 3.4883 | 692.5492 | -0.77178 | 346.2746 | 565.831 | 450.4062
3.5348 | 185.5265 | -1.4486 | 92.7632 | 147.5355 | 116.6144 | 3.4794 | 355.2585 | -0.90619 | 177.6293 | 287.4908 | 228.281 | 3.4903 | 692.7063 | -0.77268 | 346.3531 | 565.9297 | 450.4786
3.5368 | 185.785 | -1.4489 | 92.8925 | 147.6748 | 116.7106 | 3.4805 | 355.2272 | -0.90682 | 177.6136 | 287.4852 | 228.2806 | 3.4933 | 693.0013 | -0.7733 | 346.5006 | 566.0572 | 450.557
3.5378 | 185.5286 | -1.4491 | 92.7643 | 147.5366 | 116.6152 | 3.4821 | 355.768 | -0.90825 | 177.884 | 287.7557 | 228.4611 | 3.495 | 693.1941 | -0.77582 | 346.597 | 566.1739 | 450.6416
3.5376 | 184.895 | -1.4489 | 92.4475 | 147.2398 | 116.4239 | 3.4846 | 355.8575 | -0.9095 | 177.9287 | 287.7956 | 228.486 | 3.4968 | 693.1643 | -0.776 | 346.5821 | 566.169 | 450.6417
3.5412 | 184.5051 | -1.4495 | 92.2526 | 147.0549 | 116.304 | 3.486 | 355.7156 | -0.90896 | 177.8578 | 287.7596 | 228.4737 | 3.4992 | 693.0824 | -0.77744 | 346.5412 | 566.0983 | 450.5845
3.5439 | 184.4216 | -1.4491 | 92.2108 | 147.0431 | 116.3062 | 3.4886 | 356.1443 | -0.90887 | 178.0722 | 287.979 | 228.6216 | 3.5011 | 693.1257 | -0.7777 | 346.5628 | 566.1399 | 450.619
3.5458 | 184.1655 | -1.4508 | 92.0828 | 146.9052 | 116.211 | 3.4896 | 356.2416 | -0.91093 | 178.1208 | 288.0278 | 228.6542 | 3.5019 | 693.2621 | -0.7786 | 346.6311 | 566.1983 | 450.6546
3.5479 | 184.0179 | -1.4516 | 92.0089 | 146.8315 | 116.1619 | 3.4921 | 356.0143 | -0.91102 | 178.0071 | 287.9242 | 228.5885 | 3.5039 | 692.9155 | -0.78372 | 346.4578 | 565.9955 | 450.5096
3.5491 | 183.7281 | -1.451 | 91.8641 | 146.7066 | 116.0852 | 3.4949 | 356.5198 | -0.91129 | 178.2599 | 288.167 | 228.747 | 3.506 | 692.7774 | -0.78416 | 346.3887 | 565.9265 | 450.4636
3.5529 | 184.0801 | -1.4515 | 92.04 | 146.8626 | 116.1826 | 3.4955 | 356.5266 | -0.91147 | 178.2633 | 288.1704 | 228.7493 | 3.5088 | 693.0747 | -0.78398 | 346.5374 | 566.1052 | 450.5927
3.5526 | 184.4777 | -1.4532 | 92.2389 | 147.0516 | 116.3053 | 3.4965 | 356.3461 | -0.91254 | 178.1731 | 288.0853 | 228.6942 | 3.5104 | 693.4466 | -0.78425 | 346.7233 | 566.3012 | 450.7267
3.554 | 184.572 | -1.4533 | 92.286 | 147.1188 | 116.3568 | 3.4975 | 356.0048 | -0.91317 | 178.0024 | 287.9047 | 228.5705 | 3.5128 | 693.5892 | -0.78461 | 346.7946 | 566.4425 | 450.8443
3.5581 | 184.9116 | -1.4576 | 92.4558 | 147.1091 | 116.2905 | 3.5003 | 355.4199 | -0.9137 | 177.7099 | 287.6223 | 228.3856 | 3.5138 | 693.3321 | -0.78425 | 346.6661 | 566.2839 | 450.7286
3.559 | 185.4462 | -1.4576 | 92.7231 | 147.5163 | 116.6086 | 3.5022 | 355.61 | -0.91352 | 177.805 | 287.7123 | 228.444 | 3.5156 | 693.3785 | -0.78488 | 346.6892 | 566.2271 | 450.6641
3.5613 | 185.7242 | -1.4575 | 92.8621 | 147.6653 | 116.7113 | 3.5038 | 356.1639 | -0.9154 | 178.0819 | 287.9745 | 228.6138 | 3.5172 | 693.5331 | -0.78587 | 346.7666 | 566.3846 | 450.7957
3.5623 | 185.3984 | -1.4583 | 92.6992 | 147.4926 | 116.5928 | 3.5039 | 355.1458 | -0.91603 | 177.5729 | 287.4655 | 228.2745 | 3.5206 | 694.4327 | -0.78578 | 347.2164 | 566.9344 | 451.1956
3.5644 | 184.9131 | -1.4598 | 92.4566 | 147.3101 | 116.4912 | 3.509 | 355.5071 | -0.91683 | 177.7535 | 287.6462 | 228.395 | 3.521 | 694.1032 | -0.78731 | 347.0516 | 566.6898 | 451.0059
3.5663 | 185.0078 | -1.459 | 92.5039 | 147.3073 | 116.4727 | 3.5102 | 355.7232 | -0.9171 | 177.8616 | 287.7493 | 228.4621 | 3.5226 | 693.9121 | -0.78811 | 346.9561 | 566.6543 | 451.0023
3.568 | 185.129 | -1.46 | 92.5645 | 147.388 | 116.5332 | 3.5107 | 356.1479 | -0.92059 | 178.0739 | 287.9471 | 228.5891 | 3.525 | 692.9433 | -0.79197 | 346.4717 | 566.1104 | 450.6198
3.5703 | 184.5604 | -1.4614 | 92.2802 | 147.0739 | 116.3138 | 3.5117 | 355.8169 | -0.92104 | 177.9085 | 287.7766 | 228.4738 | 3.5269 | 693.0313 | -0.79215 | 346.5156 | 566.2044 | 450.6991
3.5721 | 184.2096 | -1.4615 | 92.1048 | 146.9185 | 116.2169 | 3.5152 | 355.794 | -0.92077 | 177.897 | 287.7751 | 228.4761 | 3.5285 | 692.7217 | -0.79224 | 346.3608 | 566.1396 | 450.686
3.5757 | 184.3557 | -1.4628 | 92.1778 | 146.9917 | 116.2657 | 3.5176 | 355.9342 | -0.92158 | 177.9671 | 287.8503 | 228.528 | 3.5304 | 692.6635 | -0.79287 | 346.3317 | 566.0305 | 450.5866
3.5781 | 185.0466 | -1.4635 | 92.5233 | 147.3572 | 116.5161 | 3.5181 | 356.4941 | -0.92158 | 178.247 | 288.1402 | 228.7246 | 3.5328 | 691.877 | -0.79538 | 345.9385 | 565.5676 | 450.2548
3.5799 | 185.147 | -1.4651 | 92.5735 | 147.3776 | 116.5197 | 3.5201 | 355.7812 | -0.92301 | 177.8906 | 287.774 | 228.4771 | 3.5365 | 689.8437 | -0.81037 | 344.9219 | 564.5926 | 449.6187
3.58 | 185.005 | -1.4652 | 92.5025 | 147.3466 | 116.5124 | 3.5239 | 355.8554 | -0.92274 | 177.9277 | 287.8111 | 228.5018 | 3.5371 | 687.9576 | -0.81072 | 343.9788 | 563.5496 | 448.89
3.5827 | 184.9142 | -1.4663 | 92.4571 | 147.2713 | 116.4523 | 3.5257 | 356.3798 | -0.92301 | 178.1899 | 288.0883 | 228.6917 | 3.5389 | 687.1824 | -0.81072 | 343.5912 | 563.162 | 448.6316
3.5849 | 185.0743 | -1.4667 | 92.5371 | 147.3614 | 116.5157 | 3.5256 | 356.6263 | -0.92452 | 178.3132 | 288.2167 | 228.779 | 3.5408 | 686.0149 | -0.81099 | 343.0074 | 562.5583 | 448.2225
3.5864 | 185.1619 | -1.4677 | 92.581 | 147.3853 | 116.525 | 3.5279 | 356.1193 | -0.92452 | 178.0596 | 287.9632 | 228.61 | 3.5426 | 685.1403 | -0.81028 | 342.5702 | 562.1309 | 447.9409
3.5876 | 184.665 | -1.4686 | 92.3325 | 147.157 | 116.3795 | 3.5297 | 356.0268 | -0.92497 | 178.0134 | 287.917 | 228.5792 | 3.5437 | 684.027 | -0.81072 | 342.0135 | 561.5743 | 447.5698
3.5908 | 184.7292 | -1.4696 | 92.3646 | 147.1892 | 116.401 | 3.5324 | 356.5771 | -0.92506 | 178.2885 | 288.1871 | 228.7576 | 3.5455 | 682.972 | -0.81037 | 341.486 | 561.0568 | 447.2281
3.5931 | 184.9012 | -1.4715 | 92.4506 | 147.2854 | 116.4685 | 3.5332 | 357.0067 | -0.92819 | 178.5033 | 288.4223 | 228.9212 | 3.5479 | 684.5307 | -0.81055 | 342.2654 | 561.8461 | 447.7577
3.5953 | 185.1643 | -1.4715 | 92.5822 | 147.407 | 116.5462 | 3.5347 | 356.5828 | -0.92792 | 178.2914 | 288.2003 | 228.7698 | 3.5498 | 686.045 | -0.81046 | 343.0225 | 562.5833 | 448.2424
3.5965 | 185.1315 | -1.4748 | 92.5657 | 147.2409 | 116.3857 | 3.5377 | 356.3336 | -0.92801 | 178.1668 | 288.0758 | 228.6868 | 3.5512 | 687.2856 | -0.81046 | 343.6428 | 563.2236 | 448.676
3.5989 | 185.2773 | -1.4748 | 92.6387 | 147.4338 | 116.5543 | 3.539 | 356.2933 | -0.92828 | 178.1467 | 288.0556 | 228.6734 | 3.553 | 688.4376 | -0.81063 | 344.2188 | 563.7896 | 449.05
3.6004 | 185.3138 | -1.4744 | 92.6569 | 147.452 | 116.5664 | 3.5421 | 356.7645 | -0.92944 | 178.3823 | 288.2814 | 228.8206 | 3.555 | 689.4831 | -0.81028 | 344.7416 | 564.3223 | 449.4085
3.6015 | 185.4468 | -1.4749 | 92.7234 | 147.5386 | 116.6308 | 3.5431 | 356.5673 | -0.92971 | 178.2836 | 288.1728 | 228.7449 | 3.5572 | 690.3463 | -0.81037 | 345.1732 | 564.6539 | 449.5962
3.6034 | 184.9634 | -1.4756 | 92.4817 | 147.307 | 116.4797 | 3.5441 | 355.6057 | -0.93159 | 177.8029 | 287.6822 | 228.4146 | 3.559 | 690.7236 | -0.81252 | 345.3618 | 564.8828 | 449.7622
3.6079 | 185.1964 | -1.476 | 92.5982 | 147.4435 | 116.5774 | 3.548 | 355.9351 | -0.93159 | 177.9676 | 287.8569 | 228.5344 | 3.5604 | 690.835 | -0.81198 | 345.4175 | 564.9184 | 449.7793
3.6093 | 185.3575 | -1.4769 | 92.6788 | 147.5242 | 116.6312 | 3.5498 | 356.3813 | -0.9315 | 178.1907 | 288.075 | 228.6781 | 3.5627 | 691.2485 | -0.81261 | 345.6243 | 565.1253 | 449.9172
3.6109 | 185.4341 | -1.4784 | 92.7171 | 147.5426 | 116.637 | 3.5509 | 356.1148 | -0.9332 | 178.0574 | 287.9419 | 228.5894 | 3.5648 | 691.6812 | -0.81431 | 345.8406 | 565.3018 | 450.0216
3.6109 | 185.1108 | -1.4793 | 92.5554 | 147.3811 | 116.5293 | 3.553 | 356.406 | -0.93347 | 178.203 | 288.0875 | 228.6865 | 3.5657 | 691.7606 | -0.81476 | 345.8803 | 565.3815 | 450.0881
3.6129 | 184.9261 | -1.4792 | 92.463 | 147.3087 | 116.4877 | 3.5549 | 356.2145 | -0.93535 | 178.1072 | 288.002 | 228.6329 | 3.5686 | 691.655 | -0.81979 | 345.8275 | 565.2793 | 450.0035
3.6153 | 185.139 | -1.4797 | 92.5695 | 147.3852 | 116.5287 | 3.5571 | 355.8923 | -0.93624 | 177.9461 | 287.856 | 228.5406 | 3.5705 | 691.8328 | -0.81925 | 345.9164 | 565.4681 | 450.1627
3.6172 | 185.303 | -1.481 | 92.6515 | 147.4874 | 116.6036 | 3.5591 | 356.3528 | -0.93606 | 178.1764 | 288.0963 | 228.7041 | 3.5725 | 692.1526 | -0.81943 | 346.0763 | 565.6281 | 450.2693
3.6185 | 184.7585 | -1.4813 | 92.3792 | 147.2252 | 116.4321 | 3.5624 | 356.3104 | -0.93875 | 178.1552 | 288.0753 | 228.6903 | 3.574 | 692.0889 | -0.81907 | 346.0445 | 565.5762 | 450.2281
3.6219 | 184.3586 | -1.4827 | 92.1793 | 147.0053 | 116.2789 | 3.5629 | 355.8586 | -0.93919 | 177.9293 | 287.8195 | 228.5097 | 3.5765 | 691.7526 | -0.81997 | 345.8763 | 565.4281 | 450.136
3.6249 | 184.6624 | -1.4835 | 92.3312 | 147.1673 | 116.3903 | 3.565 | 356.0273 | -0.93928 | 178.0137 | 287.9239 | 228.586 | 3.5785 | 691.693 | -0.82006 | 345.8465 | 565.4683 | 450.1862
3.6259 | 184.9708 | -1.4842 | 92.4854 | 147.3216 | 116.4932 | 3.5671 | 356.0663 | -0.93982 | 178.0332 | 287.9434 | 228.599 | 3.5812 | 691.9596 | -0.8214 | 345.9798 | 565.5718 | 450.2452
3.6267 | 185.0705 | -1.4847 | 92.5352 | 147.3615 | 116.5165 | 3.5686 | 355.6614 | -0.94116 | 177.8307 | 287.7461 | 228.4692 | 3.5819 | 692.1825 | -0.82203 | 346.0912 | 565.6633 | 450.2996
3.6279 | 184.5359 | -1.4851 | 92.2679 | 147.0543 | 116.2983 | 3.5713 | 355.8589 | -0.94071 | 177.9295 | 287.8398 | 228.53 | 3.5837 | 692.1838 | -0.82418 | 346.0919 | 565.6842 | 450.3203
3.631 | 184.7362 | -1.4863 | 92.3681 | 147.1946 | 116.4052 | 3.5725 | 355.9267 | -0.9425 | 177.9634 | 287.8739 | 228.5528 | 3.5855 | 692.25 | -0.82562 | 346.125 | 565.7075 | 450.3325
3.6319 | 185.1087 | -1.4925 | 92.5544 | 147.3415 | 116.4901 | 3.5733 | 355.1112 | -0.94241 | 177.5556 | 287.4661 | 228.2809 | 3.5883 | 691.7952 | -0.8284 | 345.8976 | 565.4504 | 450.1512
3.6338 | 185.1731 | -1.4922 | 92.5866 | 147.3837 | 116.5215 | 3.5756 | 354.6748 | -0.9434 | 177.3374 | 287.2781 | 228.1656 | 3.5897 | 691.4314 | -0.82867 | 345.7157 | 565.2885 | 450.0499
3.6352 | 184.4238 | -1.4925 | 92.2119 | 147.0091 | 116.2718 | 3.5785 | 354.9768 | -0.94384 | 177.4884 | 287.3991 | 228.2363 | 3.5916 | 690.8018 | -0.82831 | 345.4009 | 565.0037 | 449.87
3.6403 | 184.5869 | -1.4929 | 92.2935 | 147.0907 | 116.3262 | 3.5802 | 355.5868 | -0.94357 | 177.7934 | 287.7241 | 228.4596 | 3.5923 | 690.0548 | -0.82912 | 345.0274 | 564.6203 | 449.6111
3.6411 | 184.7854 | -1.4926 | 92.3927 | 147.2099 | 116.4123 | 3.5809 | 355.7832 | -0.94724 | 177.8916 | 287.8227 | 228.5255 | 3.5954 | 689.9686 | -0.82894 | 344.9843 | 564.5971 | 449.6024
3.6422 | 184.8623 | -1.4918 | 92.4311 | 147.2582 | 116.4478 | 3.582 | 355.2136 | -0.94688 | 177.6068 | 287.5379 | 228.3356 | 3.5974 | 689.8946 | -0.82822 | 344.9473 | 564.5601 | 449.5776
3.6429 | 184.4072 | -1.492 | 92.2036 | 147.0407 | 116.3062 | 3.586 | 355.5028 | -0.94679 | 177.7514 | 287.6825 | 228.432 | 3.5982 | 689.613 | -0.83029 | 344.8065 | 564.4295 | 449.494
3.6442 | 184.0336 | -1.4921 | 92.0168 | 146.8539 | 116.1817 | 3.5872 | 355.6158 | -0.94697 | 177.8079 | 287.744 | 228.4747 | 3.6003 | 689.7729 | -0.83199 | 344.8865 | 564.4597 | 449.4975
3.6472 | 184.3172 | -1.4933 | 92.1586 | 147.0459 | 116.3263 | 3.5893 | 355.7623 | -0.94912 | 177.8811 | 287.8124 | 228.5187 | 3.6021 | 690.0026 | -0.83181 | 345.0013 | 564.5545 | 449.554
3.6485 | 184.8442 | -1.494 | 92.4221 | 147.2794 | 116.4721 | 3.5912 | 355.2105 | -0.94992 | 177.6052 | 287.5466 | 228.3449 | 3.6048 | 690.2932 | -0.83271 | 345.1466 | 564.6699 | 449.621
3.6491 | 184.1779 | -1.4954 | 92.0889 | 146.9264 | 116.2301 | 3.5938 | 354.8218 | -0.94966 | 177.4109 | 287.3372 | 228.2003 | 3.6061 | 690.5179 | -0.83154 | 345.2589 | 564.7121 | 449.6258
3.651 | 183.8955 | -1.4956 | 91.9478 | 146.8053 | 116.156 | 3.5945 | 354.827 | -0.95153 | 177.4135 | 287.3201 | 228.1822 | 3.6079 | 690.1907 | -0.83343 | 345.0954 | 564.5187 | 449.4869
3.6554 | 184.3772 | -1.4958 | 92.1886 | 147.0361 | 116.3066 | 3.5963 | 355.367 | -0.95135 | 177.6835 | 287.59 | 228.3622 | 3.61 | 690.3395 | -0.83388 | 345.1697 | 564.6431 | 449.5865
3.6567 | 184.5722 | -1.4969 | 92.2861 | 147.1137 | 116.3517 | 3.5984 | 354.8756 | -0.95144 | 177.4378 | 287.3344 | 228.1884 | 3.6112 | 690.6145 | -0.83361 | 345.3072 | 564.7006 | 449.5982
3.6573 | 184.6047 | -1.497 | 92.3024 | 147.13 | 116.3626 | 3.5999 | 354.8014 | -0.95412 | 177.4007 | 287.2825 | 228.149 | 3.6129 | 690.8706 | -0.83468 | 345.4353 | 564.8988 | 449.7537
3.6599 | 184.3645 | -1.4974 | 92.1822 | 147.0099 | 116.2825 | 3.6024 | 355.027 | -0.95431 | 177.5135 | 287.4004 | 228.2292 | 3.6134 | 690.8254 | -0.83495 | 345.4127 | 564.8862 | 449.7487
3.6622 | 184.6148 | -1.4988 | 92.3074 | 147.1353 | 116.3661 | 3.6062 | 355.9125 | -0.95431 | 177.9563 | 287.8431 | 228.5244 | 3.6153 | 690.8661 | -0.83495 | 345.433 | 564.9665 | 449.8222
3.6635 | 184.8936 | -1.4994 | 92.4468 | 147.2947 | 116.4791 | 3.6058 | 355.5134 | -0.95636 | 177.7567 | 287.6438 | 228.3916 | 3.6175 | 690.9159 | -0.83603 | 345.458 | 565.0616 | 449.9089
3.6653 | 184.8989 | -1.4996 | 92.4494 | 147.3174 | 116.5009 | 3.6081 | 355.7624 | -0.95574 | 177.8812 | 287.7883 | 228.4945 | 3.6195 | 691.0201 | -0.83594 | 345.51 | 565.1237 | 449.9537
3.6684 | 184.894 | -1.5039 | 92.447 | 147.2055 | 116.3898 | 3.6109 | 356.149 | -0.95592 | 178.0745 | 287.9816 | 228.6234 | 3.6209 | 690.6843 | -0.83657 | 345.3422 | 564.9659 | 449.8518
3.6707 | 185.0106 | -1.504 | 92.5053 | 147.3337 | 116.4986 | 3.6122 | 356.1232 | -0.95618 | 178.0616 | 287.9687 | 228.6148 | 3.6237 | 690.7976 | -0.83791 | 345.3988 | 565.0127 | 449.8797
3.672 | 185.2743 | -1.5048 | 92.6371 | 147.4757 | 116.5966 | 3.6131 | 356.2188 | -0.95743 | 178.1094 | 288.0416 | 228.6718 | 3.6257 | 691.4025 | -0.83827 | 345.7012 | 565.3051 | 450.0714
3.6727 | 185.1026 | -1.5044 | 92.5513 | 147.3898 | 116.5394 | 3.6158 | 356.1134 | -0.9577 | 178.0567 | 287.989 | 228.6367 | 3.6272 | 691.986 | -0.83863 | 345.993 | 565.6069 | 450.2759
3.6743 | 184.5094 | -1.5046 | 92.2547 | 147.1132 | 116.3616 | 3.6185 | 355.3787 | -0.95923 | 177.6893 | 287.6168 | 228.387 | 3.6315 | 693.608 | -0.84016 | 346.804 | 566.3781 | 450.7768
3.6773 | 184.8045 | -1.5046 | 92.4023 | 147.2408 | 116.44 | 3.6194 | 355.2047 | -0.9586 | 177.6023 | 287.5197 | 228.3189 | 3.63 | 693.363 | -0.84303 | 346.6815 | 566.2959 | 450.7354
3.6795 | 185.1382 | -1.5059 | 92.5691 | 147.4378 | 116.5814 | 3.6214 | 355.1656 | -0.95904 | 177.5828 | 287.5202 | 228.3259 | 3.6327 | 693.6097 | -0.84366 | 346.8048 | 566.4193 | 450.8177
3.6804 | 184.853 | -1.5064 | 92.4265 | 147.2952 | 116.4864 | 3.6226 | 354.8181 | -0.96146 | 177.4091 | 287.3617 | 228.2254 | 3.6357 | 693.8955 | -0.84339 | 346.9477 | 566.5722 | 450.923
3.6822 | 184.5945 | -1.507 | 92.2973 | 147.1261 | 116.3603 | 3.6262 | 355.1735 | -0.96119 | 177.5867 | 287.5594 | 228.3638 | 3.6374 | 693.6602 | -0.8441 | 346.8301 | 566.4247 | 450.8146
3.6853 | 184.6065 | -1.5072 | 92.3032 | 147.1521 | 116.3843 | 3.6263 | 355.3067 | -0.96244 | 177.6533 | 287.6261 | 228.4083 | 3.6409 | 692.4123 | -0.84877 | 346.2062 | 565.8012 | 450.3992
3.6869 | 184.7524 | -1.5081 | 92.3762 | 147.2251 | 116.433 | 3.6286 | 355.4037 | -0.96298 | 177.7019 | 287.6747 | 228.4408 | 3.6416 | 691.5449 | -0.84913 | 345.7724 | 565.3775 | 450.1201
3.6886 | 184.9104 | -1.5075 | 92.4552 | 147.3141 | 116.4957 | 3.6324 | 355.9831 | -0.96316 | 177.9915 | 287.9594 | 228.6289 | 3.643 | 689.5326 | -0.84868 | 344.7663 | 564.3714 | 449.4493
3.6901 | 184.6267 | -1.509 | 92.3134 | 147.1824 | 116.4113 | 3.6335 | 356.305 | -0.96566 | 178.1525 | 288.1256 | 228.7415 | 3.6441 | 689.3421 | -0.84868 | 344.6711 | 564.2961 | 449.4058
3.6931 | 184.625 | -1.5089 | 92.3125 | 147.1815 | 116.4107 | 3.6357 | 356.3106 | -0.96566 | 178.1553 | 288.1185 | 228.7334 | 3.6466 | 688.7926 | -0.84832 | 344.3963 | 564.0113 | 449.2126
3.6948 | 184.9304 | -1.5103 | 92.4652 | 147.3244 | 116.5026 | 3.6368 | 356.1477 | -0.96888 | 178.0739 | 288.0274 | 228.6694 | 3.6479 | 688.5962 | -0.84886 | 344.2981 | 563.9332 | 449.1671
3.6972 | 185.0744 | -1.5112 | 92.5372 | 147.4065 | 116.5607 | 3.6389 | 355.4842 | -0.96897 | 177.7421 | 287.6756 | 228.4283 | 3.6509 | 688.6155 | -0.84859 | 344.3077 | 563.9228 | 449.1535
3.6978 | 184.7506 | -1.5119 | 92.3753 | 147.2646 | 116.4729 | 3.6415 | 355.8158 | -0.96977 | 177.9079 | 287.8415 | 228.5389 | 3.6533 | 689.3616 | -0.8502 | 344.6808 | 564.296 | 449.4024
3.7001 | 184.6248 | -1.5112 | 92.3124 | 147.2116 | 116.4408 | 3.6416 | 355.3464 | -0.973 | 177.6732 | 287.5972 | 228.3728 | 3.6545 | 690.0986 | -0.85083 | 345.0493 | 564.6746 | 449.6582
3.7023 | 184.6314 | -1.5158 | 92.3157 | 146.9155 | 116.1436 | 3.6456 | 354.5548 | -0.97246 | 177.2774 | 287.2213 | 228.1288 | 3.6573 | 690.8821 | -0.85236 | 345.4411 | 565.0365 | 449.8895
3.705 | 184.7356 | -1.5167 | 92.3678 | 147.2276 | 116.4384 | 3.6472 | 354.2733 | -0.97228 | 177.1367 | 287.0805 | 228.035 | 3.6586 | 691.608 | -0.85308 | 345.804 | 565.4095 | 450.1415
3.7065 | 184.231 | -1.5165 | 92.1155 | 146.9754 | 116.2702 | 3.6492 | 354.0204 | -0.97201 | 177.0102 | 286.9541 | 227.9507 | 3.6604 | 692.0065 | -0.85272 | 346.0032 | 565.6187 | 450.2843
3.7084 | 184.1138 | -1.517 | 92.0569 | 146.9368 | 116.2512 | 3.6514 | 354.492 | -0.97389 | 177.246 | 287.1901 | 228.1081 | 3.6617 | 692.0763 | -0.85263 | 346.0381 | 565.6336 | 450.2876
3.7098 | 184.216 | -1.5181 | 92.108 | 146.968 | 116.2654 | 3.6517 | 354.6792 | -0.97353 | 177.3396 | 287.2836 | 228.1704 | 3.6643 | 692.0879 | -0.85388 | 346.0439 | 565.6296 | 450.2816
3.7116 | 184.5691 | -1.5199 | 92.2845 | 147.1448 | 116.3833 | 3.655 | 354.4532 | -0.97532 | 177.2266 | 287.1708 | 228.0953 | 3.6668 | 692.2013 | -0.85478 | 346.1006 | 565.6764 | 450.3095
3.7126 | 184.1598 | -1.5216 | 92.0799 | 146.9303 | 116.237 | 3.6566 | 355.0224 | -0.97523 | 177.5112 | 287.4704 | 228.3 | 3.669 | 692.2204 | -0.85604 | 346.1102 | 565.7461 | 450.376
3.7156 | 183.9544 | -1.5211 | 91.9772 | 146.8575 | 116.1985 | 3.6585 | 355.5076 | -0.97497 | 177.7538 | 287.693 | 228.4417 | 3.6704 | 691.9465 | -0.85631 | 345.9733 | 565.5892 | 450.2647
3.7177 | 183.774 | -1.5213 | 91.887 | 146.7674 | 116.1384 | 3.6602 | 355.5213 | -0.97765 | 177.7606 | 287.7001 | 228.4466 | 3.6724 | 692.0168 | -0.85756 | 346.0084 | 565.6644 | 450.3283
3.7198 | 183.9371 | -1.5228 | 91.9685 | 146.8391 | 116.1829 | 3.6637 | 355.5598 | -0.97657 | 177.7799 | 287.7193 | 228.4593 | 3.6746 | 692.2633 | -0.8581 | 346.1316 | 565.8077 | 450.4305
3.7209 | 183.7828 | -1.5233 | 91.8914 | 146.762 | 116.1316 | 3.665 | 355.1746 | -0.97693 | 177.5873 | 287.5267 | 228.331 | 3.6761 | 692.2713 | -0.8581 | 346.1356 | 565.8218 | 450.4432
3.7223 | 183.618 | -1.5239 | 91.809 | 146.6697 | 116.0667 | 3.6669 | 355.2668 | -0.97943 | 177.6334 | 287.5731 | 228.362 | 3.677 | 692.0513 | -0.859 | 346.0257 | 565.7419 | 450.4
3.7253 | 183.3768 | -1.5244 | 91.6884 | 146.5791 | 116.0163 | 3.6693 | 355.4735 | -0.97943 | 177.7368 | 287.6564 | 228.4109 | 3.6784 | 691.7492 | -0.85981 | 345.8746 | 565.5809 | 450.2894
3.7273 | 183.9389 | -1.526 | 91.9694 | 146.8304 | 116.1739 | 3.6688 | 354.7741 | -0.98176 | 177.387 | 287.297 | 228.168 | 3.6822 | 691.9949 | -0.86007 | 345.9975 | 565.6838 | 450.3513
3.7293 | 184.1139 | -1.5264 | 92.0569 | 146.9379 | 116.2523 | 3.6734 | 354.4845 | -0.98194 | 177.2422 | 287.1472 | 228.0665 | 3.6839 | 692.2552 | -0.86053 | 346.1276 | 565.834 | 450.4581
3.7318 | 184.3193 | -1.5283 | 92.1596 | 147.0408 | 116.3209 | 3.6735 | 354.4284 | -0.98086 | 177.2142 | 287.1191 | 228.0477 | 3.6858 | 692.181 | -0.86062 | 346.0905 | 565.7569 | 450.3934
3.733 | 184.3504 | -1.5284 | 92.1752 | 147.0464 | 116.3213 | 3.6759 | 354.3778 | -0.9814 | 177.1889 | 287.0938 | 228.0309 | 3.6876 | 691.9285 | -0.8756 | 345.9642 | 565.6723 | 450.3509
3.7341 | 184.3967 | -1.5283 | 92.1983 | 147.0795 | 116.3467 | 3.6805 | 354.8185 | -0.98086 | 177.4093 | 287.3141 | 228.1777 | 3.689 | 692.0524 | -0.87542 | 346.0262 | 565.6143 | 450.2722
3.7361 | 184.385 | -1.5296 | 92.1925 | 147.0638 | 116.333 | 3.6812 | 354.7334 | -0.98328 | 177.3667 | 287.2768 | 228.1546 | 3.6903 | 692.1265 | -0.87533 | 346.0632 | 565.6213 | 450.2669
3.7379 | 184.324 | -1.5345 | 92.162 | 147.0039 | 116.2832 | 3.6829 | 354.6344 | -0.98301 | 177.3172 | 287.2373 | 228.1316 | 3.6923 | 692.1535 | -0.87578 | 346.0767 | 565.6648 | 450.3059
3.7411 | 184.5068 | -1.5343 | 92.2534 | 147.0753 | 116.3241 | 3.6856 | 355.8648 | -0.98382 | 177.9324 | 287.8726 | 228.5618 | 3.6938 | 691.597 | -0.87533 | 345.7985 | 565.3765 | 450.1104
3.7423 | 184.6051 | -1.535 | 92.3025 | 147.1745 | 116.4069 | 3.6862 | 355.6026 | -0.98498 | 177.8013 | 287.7616 | 228.4945 | 3.6964 | 691.5651 | -0.87569 | 345.7826 | 565.3706 | 450.1098
3.7439 | 184.4932 | -1.5357 | 92.2466 | 147.1386 | 116.3897 | 3.6882 | 355.7999 | -0.98534 | 177.8999 | 287.8753 | 228.5753 | 3.6997 | 691.7269 | -0.87515 | 345.8635 | 565.4515 | 450.1637
3.7456 | 184.2801 | -1.5358 | 92.1401 | 147.0021 | 116.2887 | 3.6895 | 355.932 | -0.98686 | 177.966 | 287.9315 | 228.6095 | 3.6998 | 688.1911 | -0.87847 | 344.0956 | 563.774 | 449.0754
3.7485 | 184.3879 | -1.5371 | 92.194 | 147.0961 | 116.3648 | 3.6937 | 355.6447 | -0.98686 | 177.8224 | 287.7879 | 228.5138 | 3.7029 | 686.4467 | -0.87766 | 343.2233 | 562.8516 | 448.4439
3.7502 | 184.6053 | -1.5358 | 92.3026 | 147.1846 | 116.4171 | 3.6946 | 356.0134 | -0.99151 | 178.0067 | 287.9678 | 228.6322 | 3.7043 | 685.414 | -0.87847 | 342.707 | 562.3254 | 448.0897
3.7517 | 184.6315 | -1.5384 | 92.3158 | 147.1981 | 116.4262 | 3.6957 | 355.5649 | -0.99061 | 177.7824 | 287.7434 | 228.4826 | 3.7053 | 684.7833 | -0.87802 | 342.3917 | 562 | 447.8694
3.7523 | 183.9478 | -1.5391 | 91.9739 | 146.8663 | 116.2083 | 3.6966 | 354.4861 | -0.99151 | 177.2431 | 287.1991 | 228.1181 | 3.7065 | 684.2293 | -0.87838 | 342.1146 | 561.903 | 447.8648
3.7564 | 184.086 | -1.541 | 92.043 | 146.9356 | 116.2546 | 3.7006 | 354.8777 | -0.99169 | 177.4388 | 287.3799 | 228.2336 | 3.7083 | 683.3881 | -0.8782 | 341.694 | 561.4424 | 447.5444
3.7569 | 184.1434 | -1.541 | 92.0717 | 146.9443 | 116.2537 | 3.7005 | 354.6756 | -0.99339 | 177.3378 | 287.269 | 228.1564 | 3.7107 | 682.7256 | -0.87802 | 341.3628 | 561.0711 | 447.2835
3.7601 | 184.5127 | -1.5427 | 92.2563 | 147.1691 | 116.417 | 3.702 | 354.1433 | -0.99339 | 177.0717 | 287.0029 | 227.979 | 3.7136 | 686.0396 | -0.87856 | 343.0198 | 562.6182 | 448.2783
3.7623 | 184.1511 | -1.5435 | 92.0756 | 146.9784 | 116.2866 | 3.705 | 353.8205 | -0.99365 | 176.9103 | 286.8466 | 227.8765 | 3.7146 | 687.5067 | -0.87793 | 343.7533 | 563.4117 | 448.8272
3.7627 | 183.7655 | -1.5437 | 91.8828 | 146.7657 | 116.1381 | 3.707 | 353.5299 | -0.9958 | 176.765 | 286.6915 | 227.7698 | 3.716 | 688.3148 | -0.87865 | 344.1574 | 563.7758 | 449.0567
3.7651 | 183.9446 | -1.544 | 91.9723 | 146.8452 | 116.1878 | 3.7082 | 353.173 | -0.99669 | 176.5865 | 286.5131 | 227.651 | 3.718 | 688.9146 | -0.88108 | 344.4573 | 564.046 | 449.2269
3.7674 | 184.3256 | -1.5457 | 92.1628 | 147.0659 | 116.345 | 3.7109 | 353.4762 | -0.99831 | 176.7381 | 286.6649 | 227.7522 | 3.7195 | 689.5478 | -0.88134 | 344.7739 | 564.2126 | 449.288
3.7674 | 183.5674 | -1.5454 | 91.7837 | 146.6868 | 116.0922 | 3.7133 | 353.2668 | -0.99786 | 176.6334 | 286.5602 | 227.6824 | 3.722 | 690.0352 | -0.8817 | 345.0176 | 564.4963 | 449.4905
3.7697 | 183.3148 | -1.5478 | 91.6574 | 146.5507 | 115.9983 | 3.7152 | 353.7428 | -1.0016 | 176.8714 | 286.8136 | 227.8565 | 3.7232 | 690.3334 | -0.88368 | 345.1667 | 564.7056 | 449.6501
3.7715 | 183.0586 | -1.5473 | 91.5293 | 146.4426 | 115.9328 | 3.7164 | 354.2741 | -1.0015 | 177.137 | 287.0892 | 228.0435 | 3.7246 | 690.2662 | -0.88403 | 345.1331 | 564.7621 | 449.7178
3.7737 | 183.2134 | -1.5506 | 91.6067 | 146.5104 | 115.9748 | 3.7176 | 354.2757 | -1.0024 | 177.1379 | 287.0851 | 228.0392 | 3.7286 | 690.8208 | -0.89086 | 345.4104 | 565.0102 | 449.8734
3.7765 | 183.2755 | -1.5562 | 91.6378 | 146.4121 | 115.8661 | 3.7195 | 354.0114 | -1.0042 | 177.0057 | 286.9632 | 227.9613 | 3.7307 | 691.4665 | -0.89077 | 345.7333 | 565.383 | 450.1386
3.7778 | 183.0095 | -1.5564 | 91.5048 | 146.3691 | 115.8675 | 3.722 | 354.6295 | -1.0045 | 177.3147 | 287.2672 | 228.1623 | 3.7324 | 691.7224 | -0.89121 | 345.8612 | 565.511 | 450.2239
3.7805 | 183.2128 | -1.5563 | 91.6064 | 146.4707 | 115.9352 | 3.727 | 355.4162 | -1.0043 | 177.7081 | 287.6856 | 228.4495 | 3.7333 | 691.6124 | -0.89112 | 345.8062 | 565.486 | 450.2173
3.7821 | 183.831 | -1.5566 | 91.9155 | 146.7999 | 116.1614 | 3.7266 | 355.4059 | -1.0048 | 177.7029 | 287.6705 | 228.4362 | 3.7357 | 691.8511 | -0.89328 | 345.9256 | 565.5856 | 450.2771
3.7818 | 183.4639 | -1.5585 | 91.7319 | 146.5965 | 116.0192 | 3.7284 | 355.0629 | -1.0054 | 177.5314 | 287.499 | 228.3219 | 3.7363 | 691.8459 | -0.89265 | 345.923 | 565.5929 | 450.2853
3.785 | 183.3979 | -1.5587 | 91.6989 | 146.5935 | 116.0272 | 3.7309 | 354.9487 | -1.0071 | 177.4743 | 287.4421 | 228.284 | 3.7381 | 691.8962 | -0.89265 | 345.9481 | 565.6281 | 450.3121
3.7872 | 183.4789 | -1.5596 | 91.7395 | 146.6241 | 116.0443 | 3.733 | 355.0182 | -1.0072 | 177.5091 | 287.4769 | 228.3072 | 3.7405 | 691.371 | -0.89543 | 345.6855 | 565.3458 | 450.1173
3.7891 | 183.657 | -1.5611 | 91.8285 | 146.7434 | 116.1338 | 3.7351 | 355.3927 | -1.0073 | 177.6963 | 287.6592 | 228.4271 | 3.7414 | 691.2067 | -0.89543 | 345.6034 | 565.2536 | 450.0525
3.79 | 183.1963 | -1.5648 | 91.5981 | 146.5234 | 115.9907 | 3.7383 | 355.9176 | -1.0081 | 177.9588 | 287.9367 | 228.6171 | 3.7461 | 691.3277 | -0.89857 | 345.6638 | 565.3045 | 450.0832
3.7937 | 182.8106 | -1.5637 | 91.4053 | 146.2704 | 115.802 | 3.7393 | 355.0904 | -1.0103 | 177.5452 | 287.4934 | 228.3116 | 3.7476 | 691.5514 | -0.89884 | 345.7757 | 565.4264 | 450.1678
3.7949 | 182.6011 | -1.5653 | 91.3006 | 146.2059 | 115.7724 | 3.7418 | 355.1617 | -1.0109 | 177.5808 | 287.5191 | 228.3254 | 3.7483 | 691.1964 | -0.90099 | 345.5982 | 565.2491 | 450.0497
3.7986 | 183.4703 | -1.5668 | 91.7351 | 146.6606 | 116.0822 | 3.7446 | 355.858 | -1.0109 | 177.929 | 287.8722 | 228.5625 | 3.7504 | 691.4182 | -0.90082 | 345.7091 | 565.49 | 450.2536
3.7999 | 183.4926 | -1.569 | 91.7463 | 146.662 | 116.0799 | 3.7453 | 355.8318 | -1.012 | 177.9159 | 287.8543 | 228.5489 | 3.7525 | 691.7666 | -0.90306 | 345.8833 | 565.6244 | 450.33
3.801 | 183.4503 | -1.5696 | 91.7251 | 146.6309 | 116.0559 | 3.7469 | 356.0392 | -1.0126 | 178.0196 | 287.958 | 228.6181 | 3.754 | 691.9706 | -0.90333 | 345.9853 | 565.7365 | 450.408
3.8017 | 182.9211 | -1.571 | 91.4605 | 146.3565 | 115.8696 | 3.7494 | 355.9744 | -1.0142 | 177.9872 | 287.9258 | 228.5967 | 3.7563 | 691.732 | -0.90539 | 345.866 | 565.5974 | 450.3087
3.8058 | 183.5946 | -1.5727 | 91.7973 | 146.6634 | 116.0643 | 3.7511 | 355.331 | -1.0136 | 177.6655 | 287.604 | 228.3822 | 3.7585 | 691.5112 | -0.90647 | 345.7556 | 565.6071 | 450.3552
3.8073 | 183.8147 | -1.5727 | 91.9074 | 146.7935 | 116.1577 | 3.7543 | 355.368 | -1.0148 | 177.684 | 287.6277 | 228.3997 | 3.7615 | 691.8773 | -0.90871 | 345.9386 | 565.8604 | 450.5475
3.8094 | 183.8149 | -1.5727 | 91.9074 | 146.7536 | 116.1178 | 3.7552 | 354.9825 | -1.0145 | 177.4913 | 287.4599 | 228.2961 | 3.7627 | 692.136 | -0.90782 | 346.068 | 566.0697 | 450.7137
3.8109 | 183.4017 | -1.5792 | 91.7008 | 146.3677 | 115.8008 | 3.7574 | 354.2572 | -1.0171 | 177.1286 | 287.0675 | 228.0246 | 3.7637 | 691.6857 | -0.91714 | 345.8428 | 565.4856 | 450.2046
3.8127 | 183.4477 | -1.5784 | 91.7239 | 146.5607 | 115.986 | 3.76 | 354.5046 | -1.0178 | 177.2523 | 287.2313 | 228.1472 | 3.7665 | 691.2359 | -0.91643 | 345.618 | 565.4606 | 450.2546
3.8166 | 183.5352 | -1.579 | 91.7676 | 146.6344 | 116.0452 | 3.7607 | 354.3514 | -1.0173 | 177.1757 | 287.1646 | 228.1061 | 3.768 | 690.8444 | -0.91723 | 345.4222 | 565.2349 | 450.0942
3.8165 | 183.7246 | -1.5792 | 91.8623 | 146.7692 | 116.1484 | 3.7638 | 354.1888 | -1.0195 | 177.0944 | 287.0736 | 228.0421 | 3.7695 | 690.8199 | -0.91706 | 345.41 | 565.2427 | 450.106
3.8185 | 183.3854 | -1.5788 | 91.6927 | 146.5495 | 115.9853 | 3.7661 | 354.2549 | -1.0191 | 177.1274 | 287.0966 | 228.0541 | 3.7713 | 690.603 | -0.91643 | 345.3015 | 565.0541 | 449.9536
3.8204 | 183.5354 | -1.5795 | 91.7677 | 146.6746 | 116.0854 | 3.7676 | 354.3018 | -1.0208 | 177.1509 | 287.1202 | 228.0699 | 3.7758 | 689.7243 | -0.91903 | 344.8621 | 564.5151 | 449.561
3.822 | 183.6054 | -1.5792 | 91.8027 | 146.6896 | 116.0887 | 3.7703 | 354.1101 | -1.0205 | 177.055 | 287.0243 | 228.006 | 3.7774 | 689.3171 | -0.91912 | 344.6585 | 564.2515 | 449.3653
3.8246 | 183.5362 | -1.5792 | 91.7681 | 146.665 | 116.0756 | 3.7714 | 354.0755 | -1.0208 | 177.0377 | 287.0271 | 228.0145 | 3.7787 | 689.1872 | -0.91939 | 344.5936 | 564.2166 | 449.352
3.8256 | 183.4577 | -1.5811 | 91.7289 | 146.626 | 116.0497 | 3.773 | 353.6109 | -1.0225 | 176.8055 | 286.775 | 227.8398 | 3.7797 | 688.9276 | -0.91957 | 344.4638 | 564.1168 | 449.2955
3.8293 | 183.6387 | -1.5813 | 91.8194 | 146.7265 | 116.12 | 3.776 | 353.6211 | -1.0218 | 176.8106 | 286.76 | 227.8232 | 3.7817 | 688.8854 | -0.91921 | 344.4427 | 564.1157 | 449.3014
3.8311 | 183.9286 | -1.5827 | 91.9643 | 146.8416 | 116.1868 | 3.7775 | 353.5612 | -1.0232 | 176.7806 | 286.7202 | 227.7933 | 3.7831 | 688.9642 | -0.91831 | 344.4821 | 564.145 | 449.3176
3.8318 | 183.9309 | -1.5833 | 91.9654 | 146.8628 | 116.2076 | 3.7798 | 353.5718 | -1.0232 | 176.7859 | 286.7405 | 227.8119 | 3.7845 | 689.1445 | -0.92073 | 344.5723 | 564.2254 | 449.368
3.8323 | 183.3874 | -1.585 | 91.6937 | 146.5712 | 116.0067 | 3.782 | 353.3991 | -1.0236 | 176.6996 | 286.6542 | 227.7544 | 3.7865 | 689.5914 | -0.92244 | 344.7957 | 564.449 | 449.5171
3.8345 | 183.2416 | -1.585 | 91.6208 | 146.5083 | 115.968 | 3.7836 | 353.5835 | -1.0239 | 176.7918 | 286.7564 | 227.8259 | 3.7886 | 689.7974 | -0.92163 | 344.8987 | 564.5819 | 449.6157
3.8375 | 183.3365 | -1.5852 | 91.6682 | 146.5758 | 116.0197 | 3.7863 | 353.7131 | -1.0244 | 176.8566 | 286.8313 | 227.8791 | 3.7921 | 690.3375 | -0.92388 | 345.1688 | 564.8422 | 449.786
3.8398 | 183.3071 | -1.5851 | 91.6535 | 146.5511 | 115.9999 | 3.7879 | 353.9211 | -1.0249 | 176.9606 | 286.9353 | 227.9485 | 3.7935 | 690.9491 | -0.92441 | 345.4746 | 565.1581 | 449.9999
3.841 | 182.7729 | -1.5863 | 91.3865 | 146.2841 | 115.822 | 3.7894 | 353.7372 | -1.0252 | 176.8686 | 286.8434 | 227.8872 | 3.795 | 691.0902 | -0.92522 | 345.5451 | 565.2187 | 450.037
3.844 | 182.956 | -1.586 | 91.478 | 146.3657 | 115.873 | 3.7923 | 353.9648 | -1.0257 | 176.9824 | 286.9823 | 227.9881 | 3.7961 | 690.7843 | -0.92549 | 345.3922 | 564.9758 | 449.8451
3.8452 | 183.34 | -1.5872 | 91.67 | 146.5778 | 116.0211 | 3.7955 | 354.5988 | -1.0275 | 177.2994 | 287.2945 | 228.1947 | 3.7978 | 690.8427 | -0.92585 | 345.4214 | 564.8851 | 449.7446
3.847 | 183.6121 | -1.5876 | 91.806 | 146.6838 | 116.0818 | 3.7958 | 354.7008 | -1.0274 | 177.3504 | 287.3455 | 228.2287 | 3.7992 | 690.9986 | -0.92675 | 345.4993 | 564.8831 | 449.7167
3.8476 | 183.2118 | -1.588 | 91.6059 | 146.5237 | 115.9884 | 3.7992 | 355.0714 | -1.0284 | 177.5357 | 287.5209 | 228.3423 | 3.8015 | 691.3143 | -0.9271 | 345.6571 | 565.121 | 449.9019
3.8505 | 182.9616 | -1.5884 | 91.4808 | 146.3787 | 115.8851 | 3.7994 | 354.7785 | -1.0292 | 177.3893 | 287.3645 | 228.2348 | 3.8032 | 691.0421 | -0.93123 | 345.521 | 564.8953 | 449.7217
3.8526 | 182.9126 | -1.5973 | 91.4563 | 146.3452 | 115.8598 | 3.8028 | 354.752 | -1.0285 | 177.376 | 287.3512 | 228.2258 | 3.8061 | 691.0811 | -0.93096 | 345.5405 | 565.0548 | 449.8746
3.8557 | 183.1425 | -1.598 | 91.5713 | 146.4202 | 115.8965 | 3.8041 | 354.8607 | -1.0297 | 177.4304 | 287.4107 | 228.2672 | 3.8078 | 691.3715 | -0.93123 | 345.6858 | 565.2101 | 449.9815
3.856 | 182.6086 | -1.5974 | 91.3043 | 146.1632 | 115.7284 | 3.8063 | 354.5026 | -1.0299 | 177.2513 | 287.2517 | 228.1679 | 3.8097 | 691.6847 | -0.93087 | 345.8424 | 565.4666 | 450.1858
3.8569 | 181.7529 | -1.5967 | 90.8765 | 145.7253 | 115.4331 | 3.8074 | 353.7053 | -1.032 | 176.8527 | 286.8283 | 227.8774 | 3.8108 | 691.3714 | -0.93087 | 345.6857 | 565.42 | 450.1914
3.8606 | 182.0586 | -1.5977 | 91.0293 | 145.9182 | 115.5751 | 3.8112 | 354.5135 | -1.0325 | 177.2567 | 287.2124 | 228.1268 | 3.8128 | 690.9938 | -0.93123 | 345.4969 | 565.3312 | 450.1655
3.8625 | 182.6861 | -1.5975 | 91.343 | 146.212 | 115.7643 | 3.8115 | 354.3912 | -1.0334 | 177.1956 | 287.1563 | 228.0911 | 3.8158 | 691.1784 | -0.93123 | 345.5892 | 565.3235 | 450.1271
3.8635 | 182.8536 | -1.5976 | 91.4268 | 146.3257 | 115.8501 | 3.8131 | 354.3993 | -1.0335 | 177.1997 | 287.1754 | 228.1089 | 3.8178 | 689.3005 | -0.93581 | 344.6503 | 564.4951 | 449.6117
3.8653 | 182.8559 | -1.5968 | 91.4279 | 146.3068 | 115.8308 | 3.8177 | 355.1736 | -1.0342 | 177.5868 | 287.5576 | 228.362 | 3.8187 | 688.1004 | -0.93599 | 344.0502 | 563.725 | 449.0416
3.8666 | 182.7695 | -1.5972 | 91.3847 | 146.2836 | 115.8221 | 3.8178 | 355.0977 | -1.0361 | 177.5489 | 287.5199 | 228.337 | 3.8219 | 687.1688 | -0.93554 | 343.5844 | 563.2392 | 448.711
3.8682 | 183.0324 | -1.5977 | 91.5162 | 146.3852 | 115.8797 | 3.8195 | 354.8816 | -1.0356 | 177.4408 | 287.3968 | 228.2499 | 3.8242 | 687.0399 | -0.93527 | 343.5199 | 563.1547 | 448.648
3.8704 | 183.14 | -1.5972 | 91.57 | 146.4689 | 115.9456 | 3.823 | 355.6065 | -1.0362 | 177.8032 | 287.7843 | 228.5166 | 3.8254 | 687.0812 | -0.93509 | 343.5406 | 563.1953 | 448.6818
3.8722 | 182.6542 | -1.5977 | 91.3271 | 146.226 | 115.7837 | 3.8231 | 354.6099 | -1.0391 | 177.3049 | 287.3063 | 228.2047 | 3.8274 | 686.9487 | -0.935 | 343.4743 | 563.1391 | 448.6476
3.8743 | 182.4876 | -1.5987 | 91.2438 | 146.1228 | 115.7082 | 3.8247 | 354.2778 | -1.0395 | 177.1389 | 287.1353 | 228.089 | 3.8289 | 686.471 | -0.93482 | 343.2355 | 562.9202 | 448.5084
3.8773 | 182.5558 | -1.6004 | 91.2779 | 146.1671 | 115.7412 | 3.8273 | 354.6697 | -1.0395 | 177.3349 | 287.3163 | 228.2047 | 3.8309 | 688.5319 | -0.93734 | 344.266 | 563.9409 | 449.1856
3.8783 | 182.6943 | -1.6004 | 91.3471 | 146.2664 | 115.8173 | 3.8282 | 353.5359 | -1.04 | 176.768 | 286.7544 | 227.8318 | 3.8333 | 689.6092 | -0.93697 | 344.8046 | 564.4795 | 449.5447
3.8798 | 182.6319 | -1.6008 | 91.316 | 146.2253 | 115.7866 | 3.8313 | 354.0641 | -1.0411 | 177.0321 | 287.0087 | 227.998 | 3.8357 | 690.3796 | -0.93832 | 345.1898 | 564.8549 | 449.7916
3.8825 | 182.8136 | -1.6018 | 91.4068 | 146.3062 | 115.8373 | 3.8329 | 354.1984 | -1.0445 | 177.0992 | 287.0862 | 228.0531 | 3.8377 | 690.411 | -0.93805 | 345.2055 | 564.8606 | 449.7921
3.8844 | 183.279 | -1.6025 | 91.6395 | 146.569 | 116.0225 | 3.835 | 353.5472 | -1.0445 | 176.7736 | 286.7556 | 227.831 | 3.8394 | 690.7632 | -0.93868 | 345.3816 | 565.0667 | 449.9395
3.8848 | 183.4826 | -1.6022 | 91.7413 | 146.6607 | 116.0803 | 3.8379 | 354.3362 | -1.0443 | 177.1681 | 287.1301 | 228.074 | 3.8412 | 691.0726 | -0.93967 | 345.5363 | 565.2316 | 450.0528
3.8859 | 183.2654 | -1.6029 | 91.6327 | 146.5222 | 115.978 | 3.8379 | 354.4117 | -1.0479 | 177.2058 | 287.1782 | 228.1096 | 3.8426 | 691.0252 | -0.93931 | 345.5126 | 565.2178 | 450.0469
3.8881 | 182.9974 | -1.6062 | 91.4987 | 146.3286 | 115.829 | 3.8394 | 353.7702 | -1.0502 | 176.8851 | 286.8627 | 227.901 | 3.8434 | 690.5322 | -0.94146 | 345.2661 | 565.0215 | 449.9328
3.8908 | 183.0432 | -1.607 | 91.5216 | 146.3516 | 115.8444 | 3.844 | 355.0063 | -1.0506 | 177.5031 | 287.4808 | 228.3131 | 3.8462 | 690.5857 | -0.94137 | 345.2928 | 565.0183 | 449.9207
3.8932 | 183.0338 | -1.6065 | 91.5169 | 146.3668 | 115.8612 | 3.843 | 354.3356 | -1.0556 | 177.1678 | 287.136 | 228.0801 | 3.8484 | 690.8981 | -0.94227 | 345.449 | 565.2846 | 450.1349
3.8937 | 182.7166 | -1.6068 | 91.3583 | 146.2383 | 115.7855 | 3.8447 | 354.3979 | -1.0555 | 177.199 | 287.1572 | 228.0909 | 3.8509 | 691.0903 | -0.94308 | 345.5452 | 565.3408 | 450.1591
3.8971 | 182.8939 | -1.6065 | 91.447 | 146.2869 | 115.8046 | 3.8472 | 354.3979 | -1.0555 | 177.199 | 287.1672 | 228.1009 | 3.853 | 690.7645 | -0.9438 | 345.3822 | 565.2379 | 450.1105
3.8974 | 182.9615 | -1.6064 | 91.4807 | 146.3407 | 115.8471 | 3.8496 | 353.8004 | -1.0552 | 176.9002 | 286.8634 | 227.8966 | 3.8542 | 690.8579 | -0.94389 | 345.4289 | 565.3246 | 450.1817
3.9002 | 183.2744 | -1.6071 | 91.6372 | 146.5272 | 115.9815 | 3.8507 | 353.5705 | -1.0551 | 176.7852 | 286.7584 | 227.83 | 3.8564 | 691.2917 | -0.94568 | 345.6458 | 565.5518 | 450.3365
3.9006 | 183.0523 | -1.6087 | 91.5261 | 146.4563 | 115.9476 | 3.8531 | 353.7981 | -1.0561 | 176.899 | 286.8723 | 227.906 | 3.8576 | 691.7324 | -0.94684 | 345.8662 | 565.7023 | 450.4135
3.9042 | 182.8212 | -1.6086 | 91.4106 | 146.3208 | 115.8506 | 3.8552 | 353.0817 | -1.0565 | 176.5408 | 286.5242 | 227.6772 | 3.8588 | 691.4557 | -0.94721 | 345.7278 | 565.6339 | 450.3913
3.9057 | 182.7916 | -1.6096 | 91.3958 | 146.3261 | 115.8608 | 3.857 | 353.7652 | -1.0581 | 176.8826 | 286.8811 | 227.9202 | 3.8607 | 690.8888 | -0.94739 | 345.4444 | 565.2105 | 450.0624
3.9088 | 183.031 | -1.6104 | 91.5155 | 146.4459 | 115.9407 | 3.8576 | 353.8842 | -1.0586 | 176.9421 | 286.9407 | 227.96 | 3.8635 | 690.9123 | -0.94873 | 345.4562 | 565.3224 | 450.1704
3.9095 | 182.7215 | -1.6116 | 91.3607 | 146.3012 | 115.8477 | 3.8586 | 353.7859 | -1.0588 | 176.893 | 286.9065 | 227.9422 | 3.8649 | 691.1904 | -0.949 | 345.5952 | 565.3615 | 450.1631
3.9108 | 182.4953 | -1.6116 | 91.2476 | 146.1581 | 115.7423 | 3.8629 | 354.2516 | -1.0582 | 177.1258 | 287.1543 | 228.1124 | 3.868 | 690.9479 | -0.94945 | 345.4739 | 565.2403 | 450.0823
3.9135 | 182.3577 | -1.6119 | 91.1789 | 146.0894 | 115.6964 | 3.8629 | 354.5787 | -1.06 | 177.2893 | 287.3181 | 228.2216 | 3.8689 | 690.4227 | -0.94963 | 345.2114 | 564.9677 | 449.8973
3.9173 | 182.7211 | -1.613 | 91.3606 | 146.2712 | 115.8177 | 3.8653 | 354.5491 | -1.0631 | 177.2745 | 287.3186 | 228.2271 | 3.8717 | 690.3875 | -0.95106 | 345.1938 | 564.9003 | 449.8357
3.9187 | 182.829 | -1.6133 | 91.4145 | 146.3252 | 115.8537 | 3.8675 | 354.5369 | -1.0626 | 177.2685 | 287.3075 | 228.218 | 3.873 | 690.5779 | -0.95052 | 345.289 | 564.9854 | 449.8891
3.9195 | 182.5516 | -1.6156 | 91.2758 | 146.2068 | 115.7815 | 3.8686 | 353.7213 | -1.0631 | 176.8607 | 286.8997 | 227.9462 | 3.8741 | 690.789 | -0.9508 | 345.3945 | 565.061 | 449.9295
3.9208 | 182.2652 | -1.6167 | 91.1326 | 145.9737 | 115.5961 | 3.8708 | 353.7494 | -1.0638 | 176.8747 | 286.9138 | 227.9556 | 3.8752 | 690.5211 | -0.95142 | 345.2605 | 564.9571 | 449.8703
3.925 | 182.6532 | -1.6199 | 91.3266 | 146.248 | 115.8058 | 3.8718 | 353.7395 | -1.0656 | 176.8697 | 286.8991 | 227.9425 | 3.8811 | 688.3884 | -0.96049 | 344.1942 | 563.9618 | 449.2304
3.9257 | 182.8465 | -1.6194 | 91.4233 | 146.3446 | 115.8702 | 3.8727 | 353.1583 | -1.0666 | 176.5791 | 286.5986 | 227.7389 | 3.8819 | 686.6728 | -0.96085 | 343.3364 | 563.144 | 448.6985
3.926 | 182.5141 | -1.6204 | 91.2571 | 146.1885 | 115.7695 | 3.8737 | 352.5189 | -1.0674 | 176.2595 | 286.279 | 227.5259 | 3.8839 | 685.1947 | -0.9604 | 342.5973 | 562.2849 | 448.0858
3.9285 | 182.4026 | -1.62 | 91.2013 | 146.1228 | 115.7223 | 3.8784 | 352.7607 | -1.0673 | 176.3804 | 286.3749 | 227.5814 | 3.8849 | 683.4685 | -0.95986 | 341.7342 | 561.3218 | 447.4103
3.9326 | 182.5323 | -1.6209 | 91.2662 | 146.1877 | 115.7657 | 3.88 | 352.9808 | -1.0669 | 176.4904 | 286.4899 | 227.6598 | 3.8867 | 682.1808 | -0.96058 | 341.0904 | 560.718 | 447.0212
3.9339 | 183.018 | -1.6218 | 91.509 | 146.4206 | 115.9176 | 3.881 | 353.0488 | -1.0689 | 176.5244 | 286.5191 | 227.6776 | 3.8887 | 681.2628 | -0.9603 | 340.6314 | 560.2289 | 446.6851
3.9352 | 182.9051 | -1.6237 | 91.4526 | 146.3644 | 115.8802 | 3.8827 | 353.1191 | -1.0692 | 176.5595 | 286.5543 | 227.7011 | 3.8899 | 680.5646 | -0.9603 | 340.2823 | 559.8998 | 446.4724
3.9376 | 182.4628 | -1.6239 | 91.2314 | 146.1433 | 115.7328 | 3.8845 | 353.197 | -1.0702 | 176.5985 | 286.5934 | 227.7272 | 3.8914 | 681.8794 | -0.95995 | 340.9397 | 560.4872 | 446.8406
3.9404 | 182.6652 | -1.6239 | 91.3326 | 146.2545 | 115.8103 | 3.8863 | 353.0867 | -1.0702 | 176.5434 | 286.5282 | 227.6804 | 3.8933 | 683.3775 | -0.9604 | 341.6887 | 561.1863 | 447.2901
3.941 | 182.8458 | -1.6253 | 91.4229 | 146.3449 | 115.8706 | 3.8875 | 353.6347 | -1.0706 | 176.8173 | 286.8122 | 227.8731 | 3.8949 | 684.8816 | -0.9603 | 342.4408 | 562.0384 | 447.8914
3.9422 | 182.8431 | -1.6253 | 91.4215 | 146.3636 | 115.8897 | 3.8894 | 353.7893 | -1.0719 | 176.8946 | 286.8997 | 227.9348 | 3.8971 | 686.0424 | -0.96076 | 343.0212 | 562.6888 | 448.3484
3.9437 | 182.621 | -1.6256 | 91.3105 | 146.2326 | 115.7957 | 3.8904 | 353.0649 | -1.0747 | 176.5325 | 286.5578 | 227.7137 | 3.8999 | 686.7745 | -0.96219 | 343.3872 | 563.015 | 448.5526
3.9475 | 182.5321 | -1.6272 | 91.266 | 146.2083 | 115.7863 | 3.8943 | 353.6415 | -1.0749 | 176.8208 | 286.8361 | 227.8959 | 3.9009 | 687.2673 | -0.96246 | 343.6336 | 563.3014 | 448.7569
3.9486 | 182.6203 | -1.628 | 91.3102 | 146.2325 | 115.7958 | 3.8952 | 353.3392 | -1.0748 | 176.6696 | 286.69 | 227.8001 | 3.9033 | 687.8645 | -0.96237 | 343.9323 | 563.62 | 448.976
3.9509 | 182.781 | -1.6275 | 91.3905 | 146.3328 | 115.8693 | 3.8968 | 353.2729 | -1.0751 | 176.6365 | 286.6569 | 227.7781 | 3.9047 | 688.2806 | -0.96551 | 344.1403 | 563.7985 | 449.085
3.9528 | 182.5371 | -1.6286 | 91.2685 | 146.2009 | 115.7781 | 3.8978 | 353.501 | -1.076 | 176.7505 | 286.771 | 227.8542 | 3.9059 | 688.357 | -0.96524 | 344.1785 | 563.8566 | 449.1304
3.9545 | 182.6921 | -1.6293 | 91.3461 | 146.2685 | 115.8199 | 3.8999 | 353.3152 | -1.0763 | 176.6576 | 286.6782 | 227.7923 | 3.9081 | 688.481 | -0.96776 | 344.2405 | 563.8989 | 449.1521
3.956 | 182.7443 | -1.6309 | 91.3721 | 146.3248 | 115.8674 | 3.9017 | 352.9007 | -1.0764 | 176.4504 | 286.4709 | 227.6541 | 3.9097 | 688.8498 | -0.96739 | 344.4249 | 564.1033 | 449.295
3.9577 | 182.6926 | -1.6305 | 91.3463 | 146.2889 | 115.8402 | 3.9041 | 353.2737 | -1.0778 | 176.6369 | 286.6276 | 227.7486 | 3.9126 | 689.0931 | -0.97556 | 344.5465 | 564.0758 | 449.2269
3.9588 | 182.2549 | -1.6325 | 91.1275 | 146.1003 | 115.7245 | 3.9054 | 352.9913 | -1.0786 | 176.4956 | 286.5264 | 227.6946 | 3.9135 | 689.0676 | -0.9761 | 344.5338 | 564.1531 | 449.3085
3.9613 | 182.2842 | -1.6321 | 91.1421 | 145.1949 | 114.8142 | 3.9091 | 353.4005 | -1.0792 | 176.7002 | 286.7411 | 227.841 | 3.9158 | 689.0684 | -0.97637 | 344.5342 | 564.1636 | 449.3188
3.9666 | 182.5388 | -1.6408 | 91.2694 | 146.2132 | 115.79 | 3.9119 | 353.9068 | -1.0813 | 176.9534 | 286.9945 | 228.0101 | 3.918 | 689.2278 | -0.97583 | 344.6139 | 564.2432 | 449.3719
3.9673 | 182.2803 | -1.6407 | 91.1402 | 146.0639 | 115.6839 | 3.9114 | 353.7649 | -1.0817 | 176.8825 | 286.9336 | 227.9728 | 3.9194 | 689.5721 | -0.97574 | 344.786 | 564.4753 | 449.5466
3.9683 | 182.103 | -1.641 | 91.0515 | 145.9753 | 115.6248 | 3.9139 | 354.0921 | -1.082 | 177.0461 | 287.0972 | 228.0819 | 3.9212 | 689.5774 | -0.97583 | 344.7887 | 564.548 | 449.6184
3.9705 | 181.9434 | -1.6406 | 90.9717 | 145.8754 | 115.5515 | 3.9152 | 354.3175 | -1.0819 | 177.1587 | 287.1999 | 228.147 | 3.9237 | 689.439 | -0.97538 | 344.7195 | 564.3687 | 449.4622
3.9735 | 182.2467 | -1.6408 | 91.1234 | 146.0371 | 115.6627 | 3.9165 | 353.9545 | -1.0819 | 176.9772 | 287.0234 | 228.031 | 3.9248 | 689.5354 | -0.97735 | 344.7677 | 564.4172 | 449.4946
3.9738 | 182.388 | -1.6401 | 91.194 | 146.0977 | 115.6997 | 3.9171 | 353.6173 | -1.0839 | 176.8087 | 286.835 | 227.8988 | 3.9258 | 687.5528 | -0.9822 | 343.7764 | 563.4164 | 448.8243
3.9753 | 182.3451 | -1.6405 | 91.1725 | 146.0863 | 115.6954 | 3.9199 | 353.8456 | -1.084 | 176.9228 | 286.9392 | 227.9649 | 3.9286 | 686.47 | -0.9822 | 343.235 | 562.835 | 448.4233
3.98 | 182.3482 | -1.641 | 91.1741 | 146.1079 | 115.7165 | 3.922 | 353.2002 | -1.084 | 176.6001 | 286.6215 | 227.7548 | 3.9307 | 685.5447 | -0.98211 | 342.7724 | 562.4223 | 448.1649
3.9813 | 182.7526 | -1.641 | 91.3763 | 146.3301 | 115.8713 | 3.9245 | 353.3355 | -1.0873 | 176.6678 | 286.6745 | 227.7853 | 3.9333 | 684.9327 | -0.98175 | 342.4664 | 562.0563 | 447.9009
3.9829 | 182.8497 | -1.6417 | 91.4248 | 146.3587 | 115.8838 | 3.924 | 352.7098 | -1.0889 | 176.3549 | 286.3718 | 227.5869 | 3.9351 | 684.583 | -0.98211 | 342.2915 | 561.8415 | 447.7443
3.9844 | 182.9667 | -1.6422 | 91.4833 | 146.4373 | 115.9428 | 3.9269 | 352.3116 | -1.0888 | 176.1558 | 286.1777 | 227.4591 | 3.9363 | 684.3988 | -0.98184 | 342.1994 | 561.8693 | 447.8029
3.9854 | 182.4061 | -1.6426 | 91.2031 | 146.097 | 115.696 | 3.9291 | 352.5196 | -1.0884 | 176.2598 | 286.2817 | 227.5284 | 3.9382 | 684.2468 | -0.98184 | 342.1234 | 561.7734 | 447.7322
3.9884 | 182.5002 | -1.6432 | 91.2501 | 146.1941 | 115.7774 | 3.9301 | 352.5054 | -1.0885 | 176.2527 | 286.2746 | 227.5237 | 3.9404 | 686.5514 | -0.98328 | 343.2757 | 562.9558 | 448.5306
3.9889 | 182.5174 | -1.6438 | 91.2587 | 146.1928 | 115.7732 | 3.9319 | 351.8718 | -1.0883 | 175.9359 | 285.9578 | 227.3125 | 3.9415 | 687.7686 | -0.98444 | 343.8843 | 563.5646 | 448.9365
3.9906 | 182.1215 | -1.6434 | 91.0608 | 145.9948 | 115.6412 | 3.9342 | 352.2377 | -1.0904 | 176.1188 | 286.141 | 227.4347 | 3.9433 | 688.428 | -0.98453 | 344.214 | 563.8443 | 449.1063
3.9934 | 181.4935 | -1.6441 | 90.7468 | 145.7009 | 115.452 | 3.9356 | 352.1237 | -1.0919 | 176.0618 | 286.0941 | 227.4069 | 3.9455 | 688.4746 | -0.98615 | 344.2373 | 563.8578 | 449.112
3.9971 | 181.6229 | -1.6458 | 90.8115 | 145.7558 | 115.4853 | 3.9371 | 352.2458 | -1.0918 | 176.1229 | 286.1452 | 227.4375 | 3.9475 | 688.4543 | -0.98768 | 344.2272 | 563.8678 | 449.1254
3.9989 | 181.7784 | -1.6462 | 90.8892 | 145.8236 | 115.5272 | 3.9411 | 352.6858 | -1.0917 | 176.3429 | 286.3602 | 227.5792 | 3.9501 | 689.0012 | -0.9875 | 344.5006 | 564.1812 | 449.3477
4.0006 | 181.9878 | -1.6462 | 90.9939 | 145.9383 | 115.607 | 3.9411 | 352.6047 | -1.0924 | 176.3023 | 286.3197 | 227.5522 | 3.9519 | 689.1524 | -0.98929 | 344.5762 | 564.247 | 449.3883
4.0016 | 181.8411 | -1.6484 | 90.9206 | 145.8452 | 115.5383 | 3.9437 | 353.0258 | -1.0923 | 176.5129 | 286.5202 | 227.6826 | 3.9534 | 688.9877 | -0.98947 | 344.4938 | 564.1947 | 449.3634
4.0028 | 181.7674 | -1.6475 | 90.8837 | 145.8282 | 115.5337 | 3.9446 | 353.2539 | -1.0948 | 176.627 | 286.6346 | 227.7589 | 3.9546 | 688.6974 | -0.99109 | 344.3487 | 563.9997 | 449.2168
4.0056 | 181.8956 | -1.6482 | 90.9478 | 145.8724 | 115.5565 | 3.9446 | 352.3957 | -1.095 | 176.1978 | 286.2005 | 227.4679 | 3.9566 | 688.9044 | -0.99243 | 344.4522 | 564.1334 | 449.316
4.0076 | 182.1425 | -1.6515 | 91.0713 | 145.9762 | 115.6191 | 3.9483 | 352.5207 | -1.0971 | 176.2604 | 286.2432 | 227.4898 | 3.9582 | 689.1308 | -0.99279 | 344.5654 | 564.2566 | 449.4015
4.0098 | 181.875 | -1.652 | 90.9375 | 145.8025 | 115.49 | 3.949 | 352.7103 | -1.0982 | 176.3551 | 286.3331 | 227.5481 | 3.9595 | 689.1523 | -0.99252 | 344.5761 | 564.2673 | 449.4086
4.0128 | 181.9017 | -1.6523 | 90.9508 | 145.8759 | 115.559 | 3.9511 | 352.7132 | -1.0991 | 176.3566 | 286.3347 | 227.5492 | 3.9623 | 688.4898 | -0.99431 | 344.2449 | 563.9363 | 449.188
4.0145 | 182.0974 | -1.6518 | 91.0487 | 145.9737 | 115.6241 | 3.9529 | 352.6808 | -1.0994 | 176.3404 | 286.3185 | 227.5384 | 3.9644 | 688.5737 | -0.99485 | 344.2869 | 564.0683 | 449.306
4.016 | 182.0888 | -1.652 | 91.0444 | 145.9794 | 115.6313 | 3.9547 | 352.3802 | -1.1006 | 176.1901 | 286.1684 | 227.4384 | 3.967 | 688.799 | -0.9979 | 344.3995 | 564.0813 | 449.2814
4.0173 | 182.085 | -1.6526 | 91.0425 | 145.9476 | 115.6001 | 3.9576 | 352.4664 | -1.1006 | 176.2332 | 286.2115 | 227.4671 | 3.9683 | 689.0982 | -0.99799 | 344.5491 | 564.2709 | 449.4212
4.0183 | 181.8291 | -1.6535 | 90.9146 | 145.8397 | 115.5349 | 3.959 | 353.0418 | -1.1012 | 176.5209 | 286.5142 | 227.6739 | 3.9695 | 688.984 | -0.99826 | 344.492 | 564.3238 | 449.4931
4.0212 | 181.9189 | -1.6539 | 90.9594 | 145.9047 | 115.5849 | 3.9625 | 353.6374 | -1.1034 | 176.8187 | 286.8323 | 227.8927 | 3.9715 | 689.2538 | -1.0006 | 344.6269 | 564.4589 | 449.5833
4.0221 | 182.0517 | -1.6544 | 91.0259 | 145.9712 | 115.6292 | 3.962 | 353.672 | -1.1039 | 176.836 | 286.8446 | 227.8993 | 3.9739 | 689.5438 | -1.0001 | 344.7719 | 564.5739 | 449.65
4.0241 | 181.4744 | -1.6549 | 90.7372 | 145.6725 | 115.4268 | 3.9636 | 353.3549 | -1.1045 | 176.6775 | 286.7062 | 227.8137 | 3.9751 | 689.775 | -1.0001 | 344.8875 | 564.6395 | 449.677
4.0291 | 181.5827 | -1.656 | 90.7914 | 145.7268 | 115.463 | 3.9658 | 353.7653 | -1.1051 | 176.8826 | 286.9114 | 227.9505 | 3.977 | 689.3964 | -1.0031 | 344.6982 | 564.3206 | 449.4212
4.0295 | 181.93 | -1.6563 | 90.965 | 145.9205 | 115.5989 | 3.9666 | 353.4955 | -1.1057 | 176.7478 | 286.7766 | 227.8607 | 3.9792 | 689.4182 | -1.0033 | 344.7091 | 564.5015 | 449.5984
4.0314 | 182.1149 | -1.6562 | 91.0574 | 145.9929 | 115.6405 | 3.9684 | 353.1576 | -1.105 | 176.5788 | 286.6076 | 227.748 | 3.9802 | 687.063 | -1.0112 | 343.5315 | 563.2848 | 448.7743
4.0331 | 182.1824 | -1.6571 | 91.0912 | 146.0468 | 115.683 | 3.9704 | 353.0042 | -1.106 | 176.5021 | 286.526 | 227.6919 | 3.9844 | 686.304 | -1.0106 | 343.152 | 562.8052 | 448.4212
4.0349 | 182.3909 | -1.6575 | 91.1954 | 146.1411 | 115.7426 | 3.974 | 352.6012 | -1.1065 | 176.3006 | 286.3245 | 227.5577 | 3.9853 | 685.309 | -1.0115 | 342.6545 | 562.3478 | 448.1296
4.0363 | 182.4154 | -1.6583 | 91.2077 | 146.1535 | 115.7509 | 3.976 | 353.3756 | -1.1082 | 176.6878 | 286.7169 | 227.821 | 3.9872 | 684.7125 | -1.0111 | 342.3563 | 562.0295 | 447.9107
4.0386 | 182.8832 | -1.6594 | 91.4416 | 146.3975 | 115.9169 | 3.9762 | 353.3268 | -1.1079 | 176.6634 | 286.6625 | 227.7747 | 3.9883 | 684.3276 | -1.0108 | 342.1638 | 561.927 | 447.8724
4.0409 | 182.5368 | -1.6606 | 91.2684 | 146.2144 | 115.7916 | 3.9785 | 352.7834 | -1.1096 | 176.3917 | 286.4059 | 227.6087 | 3.9896 | 684.051 | -1.0111 | 342.0255 | 561.7587 | 447.7502
4.0431 | 182.3854 | -1.6612 | 91.1927 | 146.1487 | 115.7512 | 3.9798 | 353.2228 | -1.1098 | 176.6114 | 286.6157 | 227.7452 | 3.9924 | 683.5062 | -1.0115 | 341.7531 | 561.4664 | 447.5487
4.045 | 182.209 | -1.6713 | 91.1045 | 145.7117 | 115.3435 | 3.982 | 353.4714 | -1.1118 | 176.7357 | 286.7402 | 227.8283 | 3.9948 | 685.6172 | -1.0127 | 342.8086 | 562.482 | 448.2125
4.0468 | 182.2535 | -1.6713 | 91.1268 | 146.0139 | 115.6384 | 3.9828 | 353.1959 | -1.1127 | 176.598 | 286.6026 | 227.7366 | 3.9962 | 686.5708 | -1.0132 | 343.2854 | 562.9789 | 448.5504
4.0482 | 181.9982 | -1.6714 | 90.9991 | 145.9163 | 115.5833 | 3.9846 | 352.8153 | -1.1116 | 176.4076 | 286.4121 | 227.6096 | 3.9979 | 687.4308 | -1.0134 | 343.7154 | 563.4489 | 448.8771
4.0495 | 181.9129 | -1.6714 | 90.9564 | 145.8736 | 115.5548 | 3.9877 | 352.4512 | -1.1142 | 176.2256 | 286.2254 | 227.4835 | 3.9992 | 687.832 | -1.0152 | 343.916 | 563.6397 | 449.0011
4.0507 | 181.7613 | -1.6708 | 90.8806 | 145.7978 | 115.5042 | 3.9891 | 352.5974 | -1.1142 | 176.2987 | 286.3085 | 227.5423 | 4.0007 | 688.1249 | -1.0159 | 344.0625 | 563.7763 | 449.0888
4.0523 | 181.6543 | -1.6716 | 90.8272 | 145.7644 | 115.4887 | 3.9911 | 352.7465 | -1.1184 | 176.3733 | 286.3835 | 227.5924 | 4.003 | 688.3796 | -1.0274 | 344.1898 | 564.4749 | 449.7449
4.0574 | 181.6678 | -1.6713 | 90.8339 | 145.7811 | 115.5031 | 3.9927 | 352.6133 | -1.1183 | 176.3067 | 286.3269 | 227.558 | 4.0033 | 688.5034 | -1.0276 | 344.2517 | 563.9468 | 449.1962
4.058 | 181.5935 | -1.6715 | 90.7968 | 145.734 | 115.4684 | 3.9941 | 352.2845 | -1.1183 | 176.1423 | 286.1625 | 227.4484 | 4.0065 | 688.2172 | -1.0279 | 344.1086 | 563.8937 | 449.1908
4.0601 | 181.3747 | -1.6721 | 90.6874 | 145.6346 | 115.4055 | 3.9962 | 352.7299 | -1.1187 | 176.3649 | 286.3852 | 227.5969 | 4.009 | 687.9245 | -1.0278 | 343.9623 | 563.6974 | 449.0433
4.0621 | 181.4668 | -1.6722 | 90.7334 | 145.6707 | 115.4262 | 3.9974 | 352.5562 | -1.1195 | 176.2781 | 286.2985 | 227.5391 | 4.0106 | 687.9879 | -1.0275 | 343.994 | 563.8291 | 449.1644
4.064 | 181.4383 | -1.6723 | 90.7192 | 145.6765 | 115.4367 | 3.999 | 352.2296 | -1.12 | 176.1148 | 286.1352 | 227.4303 | 4.0131 | 688.3081 | -1.0274 | 344.154 | 563.9591 | 449.2411
4.0644 | 181.0637 | -1.6727 | 90.5318 | 145.4892 | 115.3119 | 4.0014 | 352.2186 | -1.1205 | 176.1093 | 286.1298 | 227.4267 | 4.014 | 688.3642 | -1.0276 | 344.1821 | 563.9772 | 449.2498
4.0672 | 181.2921 | -1.6743 | 90.646 | 145.5736 | 115.3582 | 4.0025 | 352.1319 | -1.1216 | 176.0659 | 286.0866 | 227.3979 | 4.0155 | 688.2916 | -1.0272 | 344.1458 | 563.9809 | 449.2656
4.0688 | 181.2689 | -1.6744 | 90.6344 | 145.562 | 115.3505 | 4.0052 | 352.1141 | -1.1223 | 176.057 | 286.0827 | 227.397 | 4.0181 | 688.5274 | -1.028 | 344.2637 | 564.0489 | 449.2943
4.0712 | 181.4478 | -1.6743 | 90.7239 | 145.6514 | 115.4101 | 4.0073 | 352.3819 | -1.1216 | 176.191 | 286.2116 | 227.4813 | 4.02 | 689.0059 | -1.0277 | 344.503 | 564.1981 | 449.3637
4.0727 | 181.3386 | -1.6767 | 90.6693 | 145.5671 | 115.344 | 4.0086 | 352.4156 | -1.1231 | 176.2078 | 286.2186 | 227.4827 | 4.0224 | 689.1141 | -1.0279 | 344.557 | 564.3222 | 449.4698
4.0742 | 181.083 | -1.677 | 90.5415 | 145.4493 | 115.2688 | 4.0104 | 352.6011 | -1.1254 | 176.3005 | 286.3266 | 227.5597 | 4.0238 | 688.8728 | -1.0279 | 344.4364 | 564.1315 | 449.3194
4.0765 | 181.0932 | -1.6765 | 90.5466 | 145.4544 | 115.2722 | 4.0124 | 353.0732 | -1.1253 | 176.5366 | 286.5427 | 227.6971 | 4.026 | 688.8246 | -1.0274 | 344.4123 | 564.1474 | 449.3433
4.0795 | 181.5091 | -1.6786 | 90.7545 | 145.6625 | 115.411 | 4.0128 | 352.9694 | -1.1251 | 176.4847 | 286.4857 | 227.6575 | 4.0275 | 688.9544 | -1.0277 | 344.4772 | 564.2123 | 449.3866
4.0794 | 181.1895 | -1.6787 | 90.5948 | 145.5428 | 115.3445 | 4.0156 | 353.3176 | -1.1259 | 176.6588 | 286.6649 | 227.7786 | 4.0285 | 688.8977 | -1.0284 | 344.4488 | 564.204 | 449.3877
4.0806 | 180.6705 | -1.6834 | 90.3352 | 144.6638 | 114.552 | 4.0165 | 353.1688 | -1.1268 | 176.5844 | 286.5906 | 227.7291 | 4.0301 | 688.6467 | -1.029 | 344.3233 | 564.0586 | 449.2841
4.0854 | 180.8051 | -1.6834 | 90.4025 | 145.3211 | 115.1869 | 4.0197 | 353.2709 | -1.1275 | 176.6354 | 286.6417 | 227.7632 | 4.0316 | 688.4044 | -1.0297 | 344.2022 | 563.9375 | 449.2034
4.0872 | 181.1979 | -1.6835 | 90.5989 | 145.5175 | 115.3178 | 4.0217 | 353.0289 | -1.1301 | 176.5145 | 286.531 | 227.6929 | 4.034 | 688.5057 | -1.0295 | 344.2529 | 563.9982 | 449.2472
4.0893 | 181.1047 | -1.6843 | 90.5524 | 145.521 | 115.3369 | 4.0237 | 353.3934 | -1.1299 | 176.6967 | 286.7033 | 227.8044 | 4.037 | 688.7167 | -1.0305 | 344.3584 | 564.0938 | 449.3077
4.0911 | 180.9175 | -1.6839 | 90.4588 | 145.4173 | 115.2644 | 4.0246 | 352.8939 | -1.1305 | 176.447 | 286.4736 | 227.6579 | 4.0382 | 688.6205 | -1.0303 | 344.3102 | 564.0656 | 449.2955
4.0921 | 180.7164 | -1.684 | 90.3582 | 145.3368 | 115.2174 | 4.0275 | 353.0816 | -1.1308 | 176.5408 | 286.5974 | 227.7505 | 4.0412 | 688.7064 | -1.031 | 344.3532 | 564.0887 | 449.3043
4.0937 | 180.9431 | -1.6853 | 90.4715 | 145.4303 | 115.2731 | 4.0278 | 352.7096 | -1.1319 | 176.3548 | 286.3916 | 227.6066 | 4.0429 | 689.1743 | -1.031 | 344.5872 | 564.3326 | 449.4702
4.0946 | 181.0383 | -1.6851 | 90.5191 | 145.4679 | 115.2948 | 4.0301 | 352.9419 | -1.1315 | 176.471 | 286.4977 | 227.674 | 4.0434 | 685.1837 | -1.0481 | 342.5918 | 563.0592 | 448.8619
4.0957 | 180.66 | -1.6869 | 90.33 | 145.2989 | 115.1889 | 4.0332 | 353.1267 | -1.1339 | 176.5633 | 286.5903 | 227.7359 | 4.0459 | 682.6611 | -1.0475 | 341.3305 | 561.1379 | 447.361
4.0999 | 180.781 | -1.6872 | 90.3905 | 145.3494 | 115.2193 | 4.0333 | 353.2716 | -1.1343 | 176.6358 | 286.6628 | 227.7842 | 4.0475 | 680.5008 | -1.0481 | 340.2504 | 559.9578 | 446.541
4.1028 | 181.2179 | -1.6882 | 90.6089 | 145.578 | 115.375 | 4.0357 | 352.6337 | -1.1334 | 176.3169 | 286.3438 | 227.5715 | 4.0491 | 678.8336 | -1.0483 | 339.4168 | 559.0342 | 445.8953
4.1045 | 181.1921 | -1.6898 | 90.5961 | 145.5653 | 115.3666 | 4.0376 | 353.0264 | -1.1366 | 176.5132 | 286.5355 | 227.6978 | 4.0506 | 677.4945 | -1.048 | 338.7473 | 558.4446 | 445.5289
4.1055 | 181.1942 | -1.6902 | 90.5971 | 145.5564 | 115.3574 | 4.038 | 352.7562 | -1.1365 | 176.3781 | 286.3654 | 227.5727 | 4.0531 | 676.149 | -1.0476 | 338.0745 | 557.7418 | 445.0503
4.1072 | 181.0749 | -1.6897 | 90.5375 | 145.4967 | 115.3176 | 4.0393 | 352.8145 | -1.1364 | 176.4073 | 286.4195 | 227.6171 | 4.0552 | 674.8528 | -1.0475 | 337.4264 | 557.0737 | 444.5983
4.1088 | 181.4406 | -1.6918 | 90.7203 | 145.6698 | 115.4297 | 4.0418 | 352.4208 | -1.1385 | 176.2104 | 286.2229 | 227.4861 | 4.0582 | 678.4995 | -1.0471 | 339.2498 | 558.777 | 445.6938
4.1108 | 181.3882 | -1.6914 | 90.6941 | 145.6535 | 115.4222 | 4.0427 | 352.0342 | -1.1389 | 176.0171 | 286.0196 | 227.3473 | 4.0592 | 680.4995 | -1.0477 | 340.2497 | 559.7171 | 446.3005
4.1121 | 181.0116 | -1.6921 | 90.5058 | 145.4653 | 115.2967 | 4.046 | 352.1067 | -1.1382 | 176.0534 | 286.0558 | 227.3714 | 4.0606 | 681.8539 | -1.0476 | 340.9269 | 560.5243 | 446.882
4.1159 | 181.1751 | -1.6935 | 90.5875 | 145.5372 | 115.3414 | 4.0488 | 352.5856 | -1.1422 | 176.2928 | 286.2807 | 227.5165 | 4.0624 | 682.8301 | -1.0479 | 341.415 | 561.1024 | 447.2974
4.1175 | 181.2227 | -1.6946 | 90.6113 | 145.5511 | 115.3474 | 4.0495 | 352.1383 | -1.142 | 176.0691 | 286.0671 | 227.3773 | 4.0645 | 683.9001 | -1.0476 | 341.9501 | 561.5674 | 447.584
4.1182 | 181.2892 | -1.6945 | 90.6446 | 145.5944 | 115.3795 | 4.0519 | 352.1773 | -1.145 | 176.0886 | 286.1119 | 227.4157 | 4.0654 | 685.051 | -1.0477 | 342.5255 | 562.1928 | 448.0177
4.1209 | 181.3591 | -1.6954 | 90.6795 | 145.6294 | 115.4029 | 4.0539 | 352.0983 | -1.1443 | 176.0491 | 286.0723 | 227.3892 | 4.0679 | 685.8681 | -1.0482 | 342.9341 | 562.6115 | 448.3001
4.1218 | 181.2789 | -1.6958 | 90.6395 | 145.5694 | 115.3562 | 4.054 | 352.3969 | -1.1441 | 176.1985 | 286.2266 | 227.4938 | 4.0701 | 686.0027 | -1.0476 | 343.0013 | 562.7187 | 448.3849
4.1226 | 180.91 | -1.7041 | 90.455 | 146.4359 | 116.2842 | 4.0559 | 352.0068 | -1.1443 | 176.0034 | 286.0566 | 227.3888 | 4.0723 | 686.5764 | -1.0481 | 343.2882 | 563.0056 | 448.5762
4.1262 | 181.0222 | -1.7044 | 90.5111 | 145.422 | 115.2516 | 4.058 | 352.1149 | -1.1446 | 176.0575 | 286.0957 | 227.4098 | 4.0739 | 687.0496 | -1.0474 | 343.5248 | 563.2921 | 448.7839
4.1278 | 180.5597 | -1.7041 | 90.2798 | 145.2107 | 115.1174 | 4.0593 | 351.9301 | -1.1471 | 175.965 | 286.0135 | 227.3585 | 4.0755 | 687.2197 | -1.0496 | 343.6099 | 563.3474 | 448.8108
4.1286 | 180.5774 | -1.7039 | 90.2887 | 145.1895 | 115.0933 | 4.0625 | 352.5898 | -1.1477 | 176.2949 | 286.3434 | 227.5785 | 4.0774 | 687.03 | -1.0494 | 343.515 | 563.2725 | 448.7675
4.132 | 180.6896 | -1.7046 | 90.3448 | 145.2657 | 115.1508 | 4.0626 | 352.5594 | -1.1479 | 176.2797 | 286.3033 | 227.5434 | 4.0789 | 686.8996 | -1.0503 | 343.4498 | 563.1974 | 448.7142
4.1342 | 180.5449 | -1.7044 | 90.2725 | 145.2133 | 115.1225 | 4.0656 | 352.7146 | -1.1491 | 176.3573 | 286.391 | 227.6052 | 4.0807 | 687.0133 | -1.0511 | 343.5067 | 563.2744 | 448.7722
4.1368 | 180.4325 | -1.7044 | 90.2162 | 145.1771 | 115.1051 | 4.0683 | 352.6696 | -1.1491 | 176.3348 | 286.3735 | 227.5952 | 4.0831 | 687.1677 | -1.0576 | 343.5838 | 562.4923 | 447.9643
4.1375 | 180.8085 | -1.7044 | 90.4042 | 145.3751 | 115.2404 | 4.0698 | 352.9317 | -1.1508 | 176.4659 | 286.5248 | 227.7028 | 4.0847 | 686.926 | -1.0581 | 343.463 | 563.0215 | 448.5338
4.139 | 180.7229 | -1.7044 | 90.3615 | 145.3124 | 115.1919 | 4.0709 | 352.6821 | -1.151 | 176.341 | 286.4 | 227.6196 | 4.0876 | 687.0068 | -1.0575 | 343.5034 | 563.1318 | 448.6307
4.1409 | 180.748 | -1.7042 | 90.374 | 145.3249 | 115.2002 | 4.0729 | 352.5344 | -1.1503 | 176.2672 | 286.316 | 227.5603 | 4.0892 | 687.2134 | -1.0578 | 343.6067 | 563.3252 | 448.7896
4.1414 | 180.3615 | -1.706 | 90.1808 | 145.1318 | 115.0716 | 4.0745 | 351.92 | -1.1509 | 175.96 | 286.0239 | 227.3706 | 4.09 | 687.4159 | -1.0575 | 343.708 | 563.4664 | 448.8971
4.1443 | 180.1424 | -1.706 | 90.0712 | 145.0222 | 114.9985 | 4.0764 | 352.25 | -1.1508 | 176.125 | 286.1939 | 227.4855 | 4.0921 | 687.3389 | -1.0578 | 343.6695 | 563.4279 | 448.8714
4.1468 | 180.377 | -1.7069 | 90.1885 | 145.1597 | 115.0969 | 4.0786 | 352.3375 | -1.1511 | 176.1688 | 286.2377 | 227.5148 | 4.0937 | 687.2531 | -1.0578 | 343.6265 | 563.435 | 448.8928
4.1506 | 180.5699 | -1.708 | 90.2849 | 145.2662 | 115.1713 | 4.0804 | 352.5648 | -1.1527 | 176.2824 | 286.3515 | 227.5907 | 4.0973 | 686.4611 | -1.0622 | 343.2305 | 563.0895 | 448.6793
4.1514 | 180.495 | -1.7084 | 90.2475 | 145.2188 | 115.1363 | 4.0827 | 352.4272 | -1.153 | 176.2136 | 286.2577 | 227.5199 | 4.0996 | 685.8538 | -1.0617 | 342.9269 | 562.9358 | 448.6268
4.1528 | 180.3998 | -1.7085 | 90.1999 | 145.1613 | 115.0946 | 4.0833 | 352.4446 | -1.1529 | 176.2223 | 286.2714 | 227.5307 | 4.1011 | 685.0783 | -1.0616 | 342.5392 | 562.3281 | 448.1483
4.1544 | 180.3723 | -1.7083 | 90.1861 | 145.1675 | 115.1054 | 4.0851 | 352.6601 | -1.1536 | 176.33 | 286.3792 | 227.6026 | 4.1024 | 684.5034 | -1.0618 | 342.2517 | 561.9106 | 447.8267
4.1561 | 180.579 | -1.7097 | 90.2895 | 145.241 | 115.1445 | 4.0857 | 352.1566 | -1.1544 | 176.0783 | 286.1076 | 227.4148 | 4.1042 | 684.1716 | -1.0617 | 342.0858 | 561.7747 | 447.7461
4.1597 | 180.8362 | -1.7101 | 90.4181 | 145.3996 | 115.2603 | 4.0888 | 352.1596 | -1.1555 | 176.0798 | 286.1042 | 227.411 | 4.1058 | 683.8123 | -1.0615 | 341.9062 | 561.715 | 447.7463
4.1597 | 180.4177 | -1.7117 | 90.2089 | 145.1806 | 115.1109 | 4.0903 | 352.0648 | -1.1558 | 176.0324 | 286.0518 | 227.3744 | 4.1069 | 683.2872 | -1.0619 | 341.6436 | 561.3525 | 447.4713
4.1604 | 179.9967 | -1.7195 | 89.9983 | 145.3209 | 115.3215 | 4.0931 | 351.8791 | -1.1553 | 175.9396 | 285.939 | 227.2924 | 4.1084 | 683.4882 | -1.0616 | 341.7441 | 561.633 | 447.7183
4.1645 | 180.1203 | -1.7183 | 90.0602 | 145.0026 | 114.9826 | 4.0959 | 352.2698 | -1.1563 | 176.1349 | 286.1444 | 227.4328 | 4.1114 | 684.1522 | -1.0631 | 342.0761 | 561.6852 | 447.6598
4.1669 | 180.2833 | -1.7188 | 90.1416 | 145.0941 | 115.0469 | 4.0964 | 351.8652 | -1.157 | 175.9326 | 285.9422 | 227.298 | 4.1136 | 684.9145 | -1.0632 | 342.4572 | 562.1463 | 447.9939
4.1682 | 180.2026 | -1.7191 | 90.1013 | 145.0538 | 115.0201 | 4.0988 | 351.6592 | -1.1571 | 175.8296 | 285.8392 | 227.2293 | 4.1149 | 685.3714 | -1.0631 | 342.6857 | 562.4548 | 448.2262
4.1687 | 180.1251 | -1.7184 | 90.0625 | 145.025 | 115.0042 | 4.1008 | 352.2234 | -1.157 | 176.1117 | 286.1213 | 227.4174 | 4.117 | 685.4713 | -1.0641 | 342.7357 | 562.4948 | 448.2496
4.1713 | 179.9301 | -1.7188 | 89.965 | 144.9375 | 114.9492 | 4.1013 | 351.7456 | -1.1576 | 175.8728 | 285.8925 | 227.2682 | 4.1192 | 685.9374 | -1.0639 | 342.9687 | 562.7379 | 448.415
4.1736 | 180.293 | -1.7185 | 90.1465 | 145.109 | 115.0601 | 4.1036 | 351.6636 | -1.1588 | 175.8318 | 285.8516 | 227.241 | 4.1207 | 686.554 | -1.0646 | 343.277 | 563.0662 | 448.6406
4.1746 | 180.1792 | -1.7187 | 90.0896 | 145.0421 | 115.0122 | 4.1051 | 351.5123 | -1.1585 | 175.7561 | 285.7859 | 227.2005 | 4.1224 | 686.9057 | -1.065 | 343.4528 | 563.2121 | 448.7278
4.1771 | 180.0565 | -1.7193 | 90.0282 | 144.9708 | 114.9614 | 4.1066 | 351.1847 | -1.1596 | 175.5923 | 285.6222 | 227.0914 | 4.1239 | 686.7659 | -1.0652 | 343.383 | 563.1823 | 448.7213
4.1817 | 180.2821 | -1.72 | 90.1411 | 145.0937 | 115.0467 | 4.1102 | 351.7475 | -1.1609 | 175.8737 | 285.8938 | 227.2692 | 4.1258 | 686.8595 | -1.0659 | 343.4297 | 563.1891 | 448.7125
4.1835 | 180.442 | -1.7203 | 90.221 | 145.1637 | 115.09 | 4.1105 | 351.36 | -1.1609 | 175.68 | 285.7 | 227.14 | 4.1288 | 687.1935 | -1.0661 | 343.5968 | 563.4362 | 448.9039
4.1836 | 180.645 | -1.7202 | 90.3225 | 145.2852 | 115.1777 | 4.1127 | 350.8687 | -1.1605 | 175.4343 | 285.4443 | 226.9662 | 4.1311 | 687.5717 | -1.0671 | 343.7859 | 563.7054 | 449.1101
4.1844 | 180.4684 | -1.7206 | 90.2342 | 145.1969 | 115.1189 | 4.1156 | 351.5542 | -1.1625 | 175.7771 | 285.7873 | 227.1949 | 4.1332 | 687.4318 | -1.0674 | 343.7159 | 563.6354 | 449.0635
4.1878 | 180.5845 | -1.7218 | 90.2923 | 145.2751 | 115.1777 | 4.1175 | 352.073 | -1.1658 | 176.0365 | 286.0471 | 227.3682 | 4.1352 | 687.47 | -1.0674 | 343.735 | 563.7246 | 449.1462
4.189 | 180.8475 | -1.7219 | 90.4238 | 145.3866 | 115.2454 | 4.1187 | 352.1121 | -1.1658 | 176.056 | 286.0666 | 227.3813 | 4.137 | 687.7756 | -1.0681 | 343.8878 | 563.8674 | 449.2382
4.1903 | 180.942 | -1.7216 | 90.471 | 145.4438 | 115.2868 | 4.1202 | 351.9971 | -1.1663 | 175.9986 | 286.0092 | 227.343 | 4.1387 | 688.0053 | -1.0685 | 344.0027 | 564.0123 | 449.3448
4.1917 | 180.6603 | -1.7233 | 90.3301 | 145.2731 | 115.1631 | 4.121 | 351.1786 | -1.1675 | 175.5893 | 285.6001 | 227.0703 | 4.1401 | 687.8596 | -1.0703 | 343.9298 | 563.8697 | 449.2264
4.1932 | 180.4858 | -1.7245 | 90.2429 | 145.1961 | 115.1151 | 4.1242 | 351.7811 | -1.1676 | 175.8905 | 285.9013 | 227.2711 | 4.1424 | 687.8053 | -1.07 | 343.9026 | 563.8525 | 449.2183
4.1968 | 180.6332 | -1.7241 | 90.3166 | 145.2897 | 115.1842 | 4.126 | 352.1601 | -1.1675 | 176.0801 | 286.1058 | 227.4125 | 4.146 | 688.0193 | -1.0706 | 344.0097 | 563.8496 | 449.1797
4.1976 | 180.4459 | -1.7251 | 90.2229 | 145.1862 | 115.1118 | 4.1266 | 351.142 | -1.1688 | 175.571 | 285.6019 | 227.0782 | 4.1478 | 688.3409 | -1.071 | 344.1705 | 564.0204 | 449.2969
4.1995 | 180.0349 | -1.7256 | 90.0174 | 144.9907 | 114.9849 | 4.1287 | 350.3641 | -1.1694 | 175.1821 | 285.218 | 226.824 | 4.15 | 688.1866 | -1.0719 | 344.0933 | 563.9034 | 449.2056
4.2028 | 180.4565 | -1.7321 | 90.2282 | 145.1822 | 115.1061 | 4.1307 | 350.5154 | -1.17 | 175.2577 | 285.2937 | 226.8745 | 4.1507 | 687.7818 | -1.0715 | 343.8909 | 563.6809 | 449.0506
4.2043 | 180.429 | -1.7321 | 90.2145 | 145.1385 | 115.067 | 4.1328 | 350.8835 | -1.1714 | 175.4417 | 285.4729 | 226.9924 | 4.1534 | 687.7729 | -1.0727 | 343.8864 | 563.6666 | 449.0378
4.2058 | 180.354 | -1.7316 | 90.177 | 145.1509 | 115.0919 | 4.1338 | 351.5285 | -1.1716 | 175.7643 | 285.7955 | 227.2074 | 4.1552 | 687.7566 | -1.0724 | 343.8783 | 563.7184 | 449.0923
4.2071 | 180.3465 | -1.7314 | 90.1733 | 145.1472 | 115.0894 | 4.1367 | 351.3769 | -1.1726 | 175.6885 | 285.7198 | 227.157 | 4.1564 | 687.5044 | -1.0729 | 343.7522 | 563.5723 | 448.9883
4.2096 | 180.2627 | -1.732 | 90.1313 | 145.0953 | 115.0515 | 4.1377 | 351.3493 | -1.1738 | 175.6746 | 285.7011 | 227.1429 | 4.1577 | 687.1632 | -1.0734 | 343.5816 | 563.4118 | 448.8846
4.2122 | 180.8265 | -1.7324 | 90.4132 | 145.3873 | 115.2495 | 4.1412 | 351.9979 | -1.1742 | 175.9989 | 286.0155 | 227.3491 | 4.1603 | 687.3232 | -1.0736 | 343.6616 | 563.5018 | 448.948
4.2126 | 180.8035 | -1.734 | 90.4017 | 145.386 | 115.252 | 4.1425 | 352.2681 | -1.1738 | 176.134 | 286.1505 | 227.4392 | 4.1643 | 687.6216 | -1.0743 | 343.8108 | 563.6411 | 449.0375
4.2146 | 180.3012 | -1.7341 | 90.1506 | 145.1448 | 115.0946 | 4.1457 | 352.431 | -1.1738 | 176.2155 | 286.247 | 227.5085 | 4.1667 | 687.0983 | -1.0773 | 343.5491 | 563.3698 | 448.8534
4.216 | 180.3464 | -1.734 | 90.1732 | 145.1774 | 115.1197 | 4.1458 | 352.1975 | -1.1748 | 176.0987 | 286.1603 | 227.4607 | 4.1678 | 686.0014 | -1.0774 | 343.0007 | 562.8114 | 448.4778
4.2191 | 180.5825 | -1.7362 | 90.2913 | 145.3057 | 115.2086 | 4.1484 | 352.2908 | -1.1758 | 176.1454 | 286.2071 | 227.492 | 4.1696 | 685.4753 | -1.0779 | 342.7376 | 562.5384 | 448.2925
4.2194 | 180.5067 | -1.7377 | 90.2533 | 145.248 | 115.1635 | 4.15 | 352.4554 | -1.1758 | 176.2277 | 286.2844 | 227.5418 | 4.1711 | 685.2013 | -1.0776 | 342.6007 | 562.4013 | 448.2011
4.2209 | 180.1648 | -1.7379 | 90.0824 | 145.0971 | 115.0696 | 4.1517 | 352.5868 | -1.1754 | 176.2934 | 286.35 | 227.5856 | 4.1726 | 684.8522 | -1.0776 | 342.4261 | 562.2268 | 448.0848
4.2248 | 180.1325 | -1.7404 | 90.0662 | 145.0712 | 115.0491 | 4.1524 | 352.4619 | -1.1768 | 176.2309 | 286.2927 | 227.5491 | 4.1738 | 684.0781 | -1.0777 | 342.0391 | 561.8298 | 447.8167
4.2269 | 180.4034 | -1.7404 | 90.2017 | 145.1766 | 115.1094 | 4.1545 | 352.3631 | -1.1761 | 176.1816 | 286.2333 | 227.5061 | 4.1767 | 683.5313 | -1.0779 | 341.7656 | 561.5664 | 447.6445
4.2282 | 180.5304 | -1.7407 | 90.2652 | 145.2502 | 115.1618 | 4.156 | 351.9698 | -1.1765 | 175.9849 | 286.0367 | 227.375 | 4.179 | 684.1643 | -1.0795 | 342.0822 | 561.9331 | 447.9057
4.2295 | 180.4068 | -1.7436 | 90.2034 | 145.1987 | 115.1309 | 4.1573 | 352.0833 | -1.1775 | 176.0417 | 286.0636 | 227.383 | 4.1811 | 684.852 | -1.0798 | 342.426 | 562.3169 | 448.1749
4.23 | 179.7303 | -1.7428 | 89.8651 | 144.8603 | 114.9053 | 4.1601 | 352.0232 | -1.1805 | 176.0116 | 286.0338 | 227.3633 | 4.1822 | 685.0138 | -1.08 | 342.5069 | 562.2979 | 448.1289
4.2339 | 179.9284 | -1.7463 | 89.9642 | 144.9298 | 114.9417 | 4.1623 | 351.6487 | -1.1802 | 175.8244 | 285.8365 | 227.2284 | 4.1846 | 685.1181 | -1.0815 | 342.559 | 562.5602 | 448.3738
4.235 | 180.3215 | -1.7467 | 90.1607 | 145.1364 | 115.0828 | 4.1646 | 351.9333 | -1.1799 | 175.9667 | 285.9738 | 227.3183 | 4.1862 | 685.4725 | -1.0809 | 342.7363 | 562.6473 | 448.4019
4.2357 | 179.519 | -1.7491 | 89.7595 | 144.7354 | 114.8156 | 4.1655 | 351.7148 | -1.1815 | 175.8574 | 285.8647 | 227.2456 | 4.1878 | 685.8215 | -1.0812 | 342.9107 | 562.6418 | 448.3382
4.2378 | 179.151 | -1.7496 | 89.5755 | 144.5514 | 114.6929 | 4.1695 | 352.3444 | -1.1811 | 176.1722 | 286.1845 | 227.4604 | 4.1893 | 685.7928 | -1.0823 | 342.8964 | 562.4176 | 448.1188
4.2402 | 178.9768 | -1.7494 | 89.4884 | 144.4743 | 114.6449 | 4.1686 | 352.3229 | -1.1814 | 176.1615 | 286.1738 | 227.4533 | 4.1914 | 685.8132 | -1.0827 | 342.9066 | 562.6879 | 448.3857
4.2433 | 179.2968 | -1.7534 | 89.6484 | 144.4948 | 114.612 | 4.1706 | 352.2126 | -1.1813 | 176.1063 | 286.1136 | 227.4115 | 4.1935 | 686.0322 | -1.0828 | 343.0161 | 562.7374 | 448.3987
4.2445 | 179.54 | -1.7536 | 89.77 | 144.7164 | 114.7931 | 4.173 | 352.0485 | -1.1836 | 176.0242 | 286.0318 | 227.3571 | 4.1958 | 686.1855 | -1.083 | 343.0927 | 562.794 | 448.4298
4.2455 | 179.2962 | -1.7536 | 89.6481 | 144.6045 | 114.7218 | 4.1743 | 351.9511 | -1.1834 | 175.9755 | 285.9931 | 227.3346 | 4.1968 | 686.0582 | -1.0832 | 343.0291 | 562.7104 | 448.3674
4.2484 | 179.4972 | -1.7538 | 89.7486 | 144.725 | 114.8088 | 4.177 | 351.7248 | -1.1836 | 175.8624 | 285.89 | 227.2692 | 4.1985 | 685.8257 | -1.0839 | 342.9128 | 562.6642 | 448.3599
4.2499 | 180.027 | -1.7557 | 90.0135 | 145.0001 | 114.9956 | 4.1787 | 352.0468 | -1.1831 | 176.0234 | 286.0609 | 227.3864 | 4.2011 | 685.8593 | -1.0855 | 342.9297 | 562.7212 | 448.4114
4.2522 | 180.2838 | -1.755 | 90.1419 | 145.1184 | 115.0711 | 4.1803 | 351.3326 | -1.1845 | 175.6663 | 285.704 | 227.1485 | 4.2033 | 686.2179 | -1.0858 | 343.1089 | 562.9305 | 448.5609
4.2534 | 180.3756 | -1.7563 | 90.1878 | 145.1545 | 115.0919 | 4.1818 | 351.5226 | -1.1857 | 175.7613 | 285.7841 | 227.197 | 4.2052 | 686.3286 | -1.0869 | 343.1643 | 562.956 | 448.5679
4.2552 | 180.0661 | -1.757 | 90.033 | 144.9998 | 114.9888 | 4.1841 | 351.7634 | -1.1854 | 175.8817 | 285.8994 | 227.2722 | 4.2085 | 686.3766 | -1.087 | 343.1883 | 563.0001 | 448.604
4.258 | 180.2488 | -1.7567 | 90.1244 | 145.1112 | 115.0697 | 4.1845 | 351.3896 | -1.1857 | 175.6948 | 285.7176 | 227.1527 | 4.2105 | 686.7646 | -1.0889 | 343.3823 | 563.1843 | 448.7235
4.2596 | 180.2372 | -1.7585 | 90.1186 | 145.1055 | 115.066 | 4.1869 | 351.5795 | -1.1858 | 175.7898 | 285.8126 | 227.216 | 4.2131 | 687.2169 | -1.0886 | 343.6085 | 563.4404 | 448.9042
4.2615 | 179.8126 | -1.7586 | 89.9063 | 144.8933 | 114.9245 | 4.1901 | 351.2525 | -1.1865 | 175.6262 | 285.6491 | 227.107 | 4.2137 | 687.3265 | -1.0906 | 343.6633 | 563.4954 | 448.941
4.2637 | 180.1163 | -1.759 | 90.0582 | 145.0652 | 115.0458 | 4.1909 | 351.0293 | -1.1865 | 175.5146 | 285.5275 | 227.0226 | 4.215 | 687.236 | -1.091 | 343.618 | 563.4502 | 448.9109
4.2652 | 180.0988 | -1.7616 | 90.0494 | 145.0367 | 115.0202 | 4.1937 | 351.1369 | -1.1889 | 175.5685 | 285.5716 | 227.0488 | 4.2176 | 687.2144 | -1.0935 | 343.6072 | 563.4297 | 448.8939
4.2665 | 180.2506 | -1.7616 | 90.1253 | 145.1126 | 115.0708 | 4.1949 | 350.9239 | -1.1883 | 175.462 | 285.4801 | 226.9927 | 4.2201 | 687.4309 | -1.0935 | 343.7155 | 563.5379 | 448.9661
4.2675 | 180.0608 | -1.764 | 90.0304 | 145.018 | 115.0078 | 4.1968 | 350.5379 | -1.1876 | 175.269 | 285.302 | 226.879 | 4.222 | 687.4989 | -1.0958 | 343.7495 | 563.6022 | 449.019
4.2695 | 179.8431 | -1.7644 | 89.9216 | 144.8892 | 114.9153 | 4.1977 | 350.7313 | -1.1886 | 175.3656 | 285.3938 | 226.9385 | 4.2246 | 687.2541 | -1.0965 | 343.627 | 563.4799 | 448.9375
4.2721 | 180.0251 | -1.7648 | 90.0125 | 145.0102 | 115.006 | 4.1999 | 350.7404 | -1.1891 | 175.3702 | 285.3984 | 226.9416 | 4.2269 | 687.0984 | -1.0982 | 343.5492 | 563.4022 | 448.8858
4.274 | 180.2195 | -1.7643 | 90.1097 | 145.0974 | 115.0608 | 4.2014 | 350.8936 | -1.1897 | 175.4468 | 285.48 | 226.9978 | 4.229 | 687.265 | -1.098 | 343.6325 | 563.5355 | 448.9913
4.2748 | 179.5084 | -1.767 | 89.7542 | 144.7121 | 114.794 | 4.2033 | 351.0593 | -1.1903 | 175.5296 | 285.558 | 227.0481 | 4.2302 | 687.113 | -1.1003 | 343.5565 | 563.4797 | 448.9609
4.2773 | 179.3045 | -1.7672 | 89.6523 | 144.6102 | 114.7261 | 4.2067 | 351.2666 | -1.1914 | 175.6333 | 285.6717 | 227.1273 | 4.2316 | 686.6742 | -1.1006 | 343.3371 | 563.2904 | 448.8447
4.2799 | 179.2006 | -1.7682 | 89.6003 | 144.5783 | 114.7115 | 4.207 | 351.2839 | -1.1932 | 175.642 | 285.6806 | 227.1333 | 4.234 | 686.0751 | -1.1019 | 343.0375 | 562.991 | 448.6451
4.2816 | 179.4809 | -1.7686 | 89.7404 | 144.6985 | 114.785 | 4.2101 | 351.1616 | -1.1925 | 175.5808 | 285.5993 | 227.0724 | 4.2374 | 684.4167 | -1.109 | 342.2083 | 562.1725 | 448.1031
4.2835 | 179.5345 | -1.7716 | 89.7672 | 144.7256 | 114.8032 | 4.2113 | 351.2924 | -1.1927 | 175.6462 | 285.6748 | 227.1261 | 4.2391 | 683.12 | -1.1085 | 341.56 | 561.4841 | 447.6308
4.2841 | 179.2914 | -1.7718 | 89.6457 | 144.6042 | 114.7223 | 4.2131 | 351.2062 | -1.1945 | 175.6031 | 285.6319 | 227.0975 | 4.2417 | 681.9534 | -1.1087 | 340.9767 | 560.9109 | 447.252
4.2877 | 179.4051 | -1.7712 | 89.7025 | 144.6609 | 114.7601 | 4.2151 | 351.1753 | -1.194 | 175.5877 | 285.6114 | 227.0822 | 4.2432 | 681.1048 | -1.1088 | 340.5524 | 560.4466 | 446.9291
4.2893 | 179.9701 | -1.7718 | 89.9851 | 144.9635 | 114.9685 | 4.2174 | 351.1798 | -1.1942 | 175.5899 | 285.6187 | 227.0887 | 4.2445 | 680.6356 | -1.1087 | 340.3178 | 560.172 | 446.7327
4.2913 | 179.8527 | -1.773 | 89.9264 | 144.9149 | 114.9395 | 4.219 | 350.485 | -1.1972 | 175.2425 | 285.2716 | 226.8574 | 4.2463 | 680.2756 | -1.1085 | 340.1378 | 560.002 | 446.6227
4.2928 | 179.6164 | -1.7738 | 89.8082 | 144.7869 | 114.8508 | 4.221 | 350.4624 | -1.1972 | 175.2312 | 285.2603 | 226.8499 | 4.2473 | 679.8965 | -1.1085 | 339.9483 | 559.7924 | 446.4763
4.2943 | 179.4151 | -1.7738 | 89.7075 | 144.7162 | 114.8137 | 4.224 | 350.9768 | -1.1989 | 175.4884 | 285.5127 | 227.0165 | 4.2499 | 680.9748 | -1.109 | 340.4874 | 560.3316 | 446.8358
4.2977 | 179.6808 | -1.7749 | 89.8404 | 144.8292 | 114.8824 | 4.2244 | 350.8061 | -1.1984 | 175.403 | 285.4372 | 226.9696 | 4.2523 | 682.0773 | -1.1105 | 341.0387 | 560.873 | 447.1935
4.299 | 179.8455 | -1.7757 | 89.9228 | 144.9216 | 114.9474 | 4.2264 | 350.8591 | -1.1991 | 175.4295 | 285.4688 | 226.9923 | 4.2542 | 683.0389 | -1.1102 | 341.5195 | 561.4838 | 447.644
4.2999 | 179.4729 | -1.7751 | 89.7364 | 144.7352 | 114.8231 | 4.2269 | 350.7261 | -1.1988 | 175.3631 | 285.4073 | 226.953 | 4.2565 | 683.4824 | -1.1124 | 341.7412 | 561.6458 | 447.7321
4.3018 | 179.1424 | -1.7768 | 89.5712 | 144.5702 | 114.7132 | 4.2292 | 350.7784 | -1.1994 | 175.3892 | 285.4335 | 226.9705 | 4.2588 | 683.8263 | -1.1118 | 341.9132 | 561.9077 | 447.9366
4.3042 | 179.4401 | -1.7774 | 89.72 | 144.7291 | 114.8224 | 4.2296 | 350.6353 | -1.2009 | 175.3176 | 285.3621 | 226.9229 | 4.2602 | 684.26 | -1.112 | 342.13 | 562.0945 | 448.0512
4.3061 | 179.6794 | -1.7789 | 89.8397 | 144.8489 | 114.9024 | 4.2338 | 350.8681 | -1.2007 | 175.434 | 285.4785 | 227.0005 | 4.2625 | 684.6568 | -1.1137 | 342.3284 | 562.2631 | 448.1537
4.3068 | 179.5227 | -1.7794 | 89.7614 | 144.7606 | 114.8402 | 4.2344 | 350.064 | -1.2025 | 175.032 | 285.0817 | 226.7377 | 4.2637 | 684.7511 | -1.1137 | 342.3756 | 562.4403 | 448.3151
4.3107 | 179.5753 | -1.7803 | 89.7876 | 144.777 | 114.8478 | 4.2382 | 350.5716 | -1.2023 | 175.2858 | 285.3255 | 226.8969 | 4.2659 | 684.7607 | -1.1155 | 342.3804 | 562.5053 | 448.3785
4.3122 | 179.6865 | -1.7811 | 89.8432 | 144.8327 | 114.885 | 4.2399 | 350.5125 | -1.2019 | 175.2563 | 285.2859 | 226.8671 | 4.2687 | 684.9567 | -1.1161 | 342.4784 | 562.4734 | 448.3139
4.3139 | 179.9036 | -1.7818 | 89.9518 | 144.9513 | 114.9674 | 4.2411 | 350.6127 | -1.2041 | 175.3063 | 285.3112 | 226.8757 | 4.2711 | 685.3189 | -1.1185 | 342.6594 | 562.6947 | 448.4749
4.3152 | 179.8462 | -1.7826 | 89.9231 | 144.9328 | 114.9584 | 4.2422 | 350.0852 | -1.2043 | 175.0426 | 285.0525 | 226.705 | 4.2727 | 685.4608 | -1.1189 | 342.7304 | 562.6157 | 448.3722
4.3163 | 179.6224 | -1.7821 | 89.8112 | 144.8108 | 114.8737 | 4.2443 | 350.7327 | -1.2037 | 175.3664 | 285.3712 | 226.9157 | 4.2745 | 685.2579 | -1.1216 | 342.6289 | 562.6146 | 448.4049
4.3201 | 179.9247 | -1.7839 | 89.9623 | 144.9321 | 114.9447 | 4.2453 | 350.6898 | -1.2036 | 175.3449 | 285.3497 | 226.9014 | 4.2763 | 685.2106 | -1.1216 | 342.6053 | 562.6009 | 448.3991
4.3215 | 180.1425 | -1.7845 | 90.0712 | 145.0611 | 115.0374 | 4.2477 | 351.0186 | -1.2046 | 175.5093 | 285.5192 | 227.0161 | 4.2791 | 685.3622 | -1.122 | 342.6811 | 562.5668 | 448.3397
4.3235 | 179.7272 | -1.785 | 89.8636 | 144.8335 | 114.879 | 4.2507 | 350.9354 | -1.2054 | 175.4677 | 285.4727 | 226.9835 | 4.2808 | 685.2545 | -1.1224 | 342.6272 | 562.4329 | 448.2239
4.3253 | 179.2865 | -1.7894 | 89.6432 | 144.4536 | 114.5726 | 4.2526 | 351.1798 | -1.2059 | 175.5899 | 285.59 | 227.06 | 4.2822 | 684.9293 | -1.1233 | 342.4647 | 562.3005 | 448.1456
4.3284 | 179.4009 | -1.789 | 89.7005 | 144.6508 | 114.7507 | 4.254 | 351.2852 | -1.2062 | 175.6426 | 285.6777 | 227.1302 | 4.2848 | 684.7239 | -1.1233 | 342.3619 | 562.2478 | 448.1271
4.3298 | 179.6583 | -1.7889 | 89.8291 | 144.7795 | 114.8365 | 4.256 | 351.8492 | -1.2073 | 175.9246 | 285.9548 | 227.3133 | 4.2877 | 684.9306 | -1.1257 | 342.4653 | 562.3714 | 448.2163
4.3312 | 179.7561 | -1.7892 | 89.878 | 144.8384 | 114.8791 | 4.2572 | 351.5382 | -1.2069 | 175.7691 | 285.8043 | 227.2146 | 4.2894 | 685.3005 | -1.1256 | 342.6502 | 562.5463 | 448.3296
4.3311 | 178.9744 | -1.7894 | 89.4872 | 144.4476 | 114.6186 | 4.2595 | 351.4814 | -1.2081 | 175.7407 | 285.776 | 227.1958 | 4.2904 | 685.2592 | -1.1269 | 342.6296 | 562.5058 | 448.296
4.3332 | 178.8977 | -1.7893 | 89.4488 | 144.4392 | 114.623 | 4.2615 | 352.1753 | -1.2081 | 176.0877 | 286.123 | 227.4271 | 4.2915 | 684.8913 | -1.1273 | 342.4457 | 562.3419 | 448.1934
4.3378 | 179.3537 | -1.7903 | 89.6768 | 144.6673 | 114.7751 | 4.2633 | 352.1327 | -1.21 | 176.0664 | 286.0969 | 227.4081 | 4.294 | 685.0811 | -1.1284 | 342.5405 | 562.4369 | 448.2567
4.3387 | 179.5008 | -1.7905 | 89.7504 | 144.731 | 114.8141 | 4.2658 | 352.2683 | -1.2102 | 176.1342 | 286.1697 | 227.4583 | 4.2952 | 685.2235 | -1.1284 | 342.6118 | 562.4981 | 448.2942
4.3407 | 179.0801 | -1.7914 | 89.54 | 144.5207 | 114.674 | 4.2674 | 352.0989 | -1.2107 | 176.0495 | 286.0501 | 227.3669 | 4.2976 | 685.0588 | -1.1298 | 342.5294 | 562.4159 | 448.2395
4.3411 | 178.7733 | -1.7926 | 89.3866 | 144.3674 | 114.5719 | 4.269 | 352.0295 | -1.2136 | 176.0147 | 286.0106 | 227.3391 | 4.2997 | 684.688 | -1.1303 | 342.344 | 562.2406 | 448.1259
4.3438 | 178.7461 | -1.7937 | 89.3731 | 144.354 | 114.5629 | 4.2695 | 351.7559 | -1.2131 | 175.8779 | 285.8738 | 227.2478 | 4.3033 | 684.5847 | -1.1307 | 342.2923 | 562.169 | 448.0715
4.3458 | 179.0754 | -1.7932 | 89.5377 | 144.5285 | 114.6826 | 4.2716 | 351.7116 | -1.2121 | 175.8558 | 285.8415 | 227.223 | 4.3048 | 684.7156 | -1.1313 | 342.3578 | 562.2145 | 448.0952
4.3463 | 179.0437 | -1.7942 | 89.5218 | 144.5328 | 114.6922 | 4.2738 | 351.2259 | -1.2133 | 175.613 | 285.6139 | 227.0762 | 4.3058 | 684.7472 | -1.1321 | 342.3736 | 562.2604 | 448.1359
4.3483 | 178.6021 | -1.796 | 89.301 | 144.3022 | 114.5352 | 4.2746 | 350.9676 | -1.2137 | 175.4838 | 285.4697 | 226.9751 | 4.3071 | 684.3279 | -1.132 | 342.1639 | 562.1707 | 448.1161
4.3526 | 178.7358 | -1.7969 | 89.3679 | 144.3792 | 114.5899 | 4.2769 | 350.2342 | -1.2145 | 175.1171 | 285.1181 | 226.7457 | 4.3099 | 681.9033 | -1.1449 | 340.9516 | 560.9299 | 447.2793
4.3538 | 178.8667 | -1.7978 | 89.4334 | 144.4447 | 114.6336 | 4.2797 | 350.8646 | -1.215 | 175.4323 | 285.4584 | 226.9809 | 4.3114 | 679.9413 | -1.1441 | 339.9706 | 560.1388 | 446.8152
4.3541 | 178.5861 | -1.7979 | 89.293 | 144.2844 | 114.5201 | 4.2812 | 350.5938 | -1.2154 | 175.2969 | 285.323 | 226.8907 | 4.3125 | 678.4148 | -1.1444 | 339.2074 | 559.3756 | 446.3065
4.3568 | 178.462 | -1.7993 | 89.231 | 144.2225 | 114.4789 | 4.2836 | 351.0836 | -1.2163 | 175.5418 | 285.568 | 227.0541 | 4.3148 | 676.9931 | -1.1447 | 338.4965 | 558.6647 | 445.8326
4.3585 | 178.5411 | -1.7989 | 89.2705 | 144.272 | 114.5152 | 4.2849 | 351.0446 | -1.2176 | 175.5223 | 285.5587 | 227.0512 | 4.3171 | 676.1139 | -1.1443 | 338.057 | 558.2251 | 445.5395
4.3612 | 178.7255 | -1.8004 | 89.3627 | 144.3744 | 114.5868 | 4.2862 | 351.0257 | -1.2173 | 175.5128 | 285.5392 | 227.0349 | 4.3197 | 675.8404 | -1.1442 | 337.9202 | 558.0383 | 445.3983
4.3626 | 178.5154 | -1.8117 | 89.2577 | 144.2106 | 114.4581 | 4.2883 | 351.2278 | -1.217 | 175.6139 | 285.6552 | 227.1172 | 4.3215 | 675.4649 | -1.145 | 337.7325 | 557.8007 | 445.2232
4.3645 | 178.3302 | -1.8105 | 89.1651 | 144.1079 | 114.3862 | 4.2892 | 351.4383 | -1.2187 | 175.7192 | 285.7656 | 227.1926 | 4.3225 | 677.0699 | -1.1443 | 338.535 | 558.4431 | 445.5981
4.3683 | 178.6208 | -1.8104 | 89.3104 | 144.2832 | 114.513 | 4.292 | 350.7425 | -1.2193 | 175.3713 | 285.4178 | 226.9607 | 4.3245 | 678.5494 | -1.1446 | 339.2747 | 559.1329 | 446.0413
4.3699 | 179.0217 | -1.8107 | 89.5109 | 144.4737 | 114.6367 | 4.2939 | 351.0478 | -1.2204 | 175.5239 | 285.5806 | 227.0726 | 4.3264 | 679.8215 | -1.1446 | 339.9107 | 559.7589 | 446.4554
4.3718 | 179.1274 | -1.8113 | 89.5637 | 144.5165 | 114.662 | 4.2953 | 350.9761 | -1.2198 | 175.488 | 285.5447 | 227.0486 | 4.3278 | 680.7233 | -1.1441 | 340.3616 | 560.2298 | 446.7759
4.3726 | 178.957 | -1.8112 | 89.4785 | 144.4214 | 114.5952 | 4.2975 | 351.0363 | -1.2224 | 175.5182 | 285.5751 | 227.069 | 4.3297 | 681.1544 | -1.144 | 340.5772 | 560.4854 | 446.9596
4.3741 | 178.799 | -1.8115 | 89.3995 | 144.3324 | 114.5326 | 4.2991 | 350.7671 | -1.2223 | 175.3835 | 285.4404 | 226.9793 | 4.3329 | 681.5247 | -1.1443 | 340.7623 | 560.6405 | 447.0531
4.3766 | 179.0367 | -1.8101 | 89.5184 | 144.4811 | 114.6416 | 4.3012 | 350.837 | -1.2222 | 175.4185 | 285.4704 | 226.9976 | 4.3346 | 682.0464 | -1.1448 | 341.0232 | 560.9214 | 447.247
4.3778 | 178.9402 | -1.8115 | 89.4701 | 144.433 | 114.6096 | 4.3025 | 350.7308 | -1.232 | 175.3654 | 285.3984 | 226.9432 | 4.3364 | 682.4881 | -1.1447 | 341.244 | 561.1423 | 447.3942
4.3788 | 178.4807 | -1.8111 | 89.2403 | 144.1832 | 114.4364 | 4.3042 | 350.8516 | -1.2316 | 175.4258 | 285.4537 | 226.9785 | 4.3373 | 682.6157 | -1.1466 | 341.3078 | 561.1863 | 447.417
4.3836 | 178.7792 | -1.8107 | 89.3896 | 144.3824 | 114.5859 | 4.3061 | 350.9379 | -1.2327 | 175.469 | 285.487 | 226.9974 | 4.3384 | 682.6142 | -1.1462 | 341.3071 | 561.2055 | 447.4365
4.3848 | 178.9842 | -1.8134 | 89.4921 | 144.4552 | 114.6245 | 4.3082 | 350.8723 | -1.2323 | 175.4361 | 285.4542 | 226.9754 | 4.3407 | 682.8756 | -1.147 | 341.4378 | 561.3563 | 447.5437
4.3851 | 178.3841 | -1.8144 | 89.1921 | 144.1653 | 114.4346 | 4.3114 | 351.1378 | -1.2322 | 175.5689 | 285.5869 | 227.0639 | 4.3426 | 683.123 | -1.1481 | 341.5615 | 561.4501 | 447.5963
4.3871 | 178.2398 | -1.8144 | 89.1199 | 144.1131 | 114.4065 | 4.3129 | 351.1858 | -1.2321 | 175.5929 | 285.6109 | 227.0799 | 4.3441 | 683.0528 | -1.1489 | 341.5264 | 561.4151 | 447.5729
4.3886 | 178.0666 | -1.8152 | 89.0333 | 144.0266 | 114.3488 | 4.3156 | 351.4238 | -1.232 | 175.7119 | 285.7449 | 227.1743 | 4.3464 | 682.7563 | -1.1548 | 341.3782 | 561.4075 | 447.6148
4.3912 | 178.351 | -1.8146 | 89.1755 | 144.1587 | 114.4336 | 4.3161 | 351.6094 | -1.2327 | 175.8047 | 285.8378 | 227.2362 | 4.3495 | 682.9247 | -1.1547 | 341.4624 | 561.3217 | 447.5009
4.3921 | 178.4804 | -1.8168 | 89.2402 | 144.2437 | 114.4969 | 4.3185 | 351.8969 | -1.2327 | 175.9484 | 285.9865 | 227.337 | 4.3507 | 682.964 | -1.1548 | 341.482 | 561.4513 | 447.624
4.3945 | 178.15 | -1.8181 | 89.075 | 144.0586 | 114.367 | 4.3189 | 351.5784 | -1.2342 | 175.7892 | 285.8274 | 227.231 | 4.3524 | 682.8911 | -1.155 | 341.4456 | 561.2649 | 447.4497
4.397 | 177.903 | -1.8183 | 88.9515 | 143.9352 | 114.2847 | 4.322 | 352.1063 | -1.2343 | 176.0532 | 286.0964 | 227.412 | 4.3537 | 682.4807 | -1.155 | 341.2404 | 561.0197 | 447.2729
4.4 | 178.7446 | -1.8184 | 89.3723 | 144.376 | 114.5852 | 4.3232 | 351.7678 | -1.235 | 175.8839 | 285.9272 | 227.2993 | 4.3552 | 682.4036 | -1.1546 | 341.2018 | 560.8811 | 447.1472
4.4021 | 178.8467 | -1.8208 | 89.4234 | 144.4273 | 114.6195 | 4.3253 | 351.7857 | -1.2359 | 175.8928 | 285.9263 | 227.2953 | 4.3573 | 682.6842 | -1.1548 | 341.3421 | 561.0614 | 447.2807
4.4025 | 178.8215 | -1.8209 | 89.4108 | 144.4147 | 114.6111 | 4.328 | 351.41 | -1.2357 | 175.705 | 285.7284 | 227.16 | 4.3582 | 682.9643 | -1.1558 | 341.4822 | 561.3316 | 447.5042
4.4048 | 178.5847 | -1.8299 | 89.2923 | 144.2073 | 114.4432 | 4.33 | 351.5248 | -1.2398 | 175.7624 | 285.8013 | 227.2138 | 4.3605 | 682.6917 | -1.1568 | 341.3458 | 561.1554 | 447.3735
4.4059 | 178.4758 | -1.8303 | 89.2379 | 144.1929 | 114.4469 | 4.332 | 351.0609 | -1.2391 | 175.5304 | 285.5792 | 227.0691 | 4.3632 | 682.9378 | -1.1565 | 341.4689 | 561.2184 | 447.3955
4.4074 | 178.5298 | -1.8304 | 89.2649 | 144.2299 | 114.4749 | 4.3326 | 350.9649 | -1.2393 | 175.4825 | 285.5313 | 227.0371 | 4.3644 | 679.8134 | -1.1643 | 339.9067 | 559.7671 | 446.4649
4.4077 | 178.1438 | -1.8304 | 89.0719 | 144.0269 | 114.3363 | 4.3351 | 350.4594 | -1.239 | 175.2297 | 285.2685 | 226.8586 | 4.3676 | 678.337 | -1.166 | 339.1685 | 559.0191 | 445.9629
4.4114 | 177.8467 | -1.8303 | 88.9233 | 143.9183 | 114.2772 | 4.3376 | 350.5561 | -1.2419 | 175.2781 | 285.3122 | 226.8861 | 4.3691 | 676.9236 | -1.1644 | 338.4618 | 558.3722 | 445.5516
4.4145 | 177.9794 | -1.8303 | 88.9897 | 143.9747 | 114.3115 | 4.3377 | 350.0631 | -1.2421 | 175.0315 | 285.0656 | 226.7218 | 4.3717 | 675.6813 | -1.1648 | 337.8406 | 557.7111 | 445.0975
4.417 | 178.1326 | -1.8306 | 89.0663 | 144.0813 | 114.3925 | 4.3419 | 350.2631 | -1.2428 | 175.1316 | 285.1658 | 226.7886 | 4.3729 | 674.8598 | -1.165 | 337.4299 | 557.1704 | 444.6938
4.4178 | 178.2238 | -1.8296 | 89.1119 | 144.1268 | 114.4228 | 4.3417 | 349.8053 | -1.2431 | 174.9027 | 284.9269 | 226.626 | 4.3743 | 674.3869 | -1.1648 | 337.1934 | 556.9939 | 444.5961
4.4191 | 178.1339 | -1.8298 | 89.067 | 144.0819 | 114.3929 | 4.3447 | 349.8252 | -1.2437 | 174.9126 | 284.9319 | 226.6277 | 4.3755 | 673.6848 | -1.1647 | 336.8424 | 556.6129 | 444.3321
4.4214 | 178.1519 | -1.8304 | 89.076 | 144.081 | 114.389 | 4.3457 | 349.5562 | -1.2457 | 174.7781 | 284.8026 | 226.5433 | 4.3777 | 676.4738 | -1.1644 | 338.2369 | 558.0673 | 445.3217
4.4225 | 178.5398 | -1.8303 | 89.2699 | 144.2949 | 114.5383 | 4.3482 | 350.0331 | -1.2472 | 175.0165 | 285.0412 | 226.7024 | 4.3803 | 677.9152 | -1.1652 | 338.9576 | 558.8381 | 445.8522
4.4234 | 178.6375 | -1.8313 | 89.3187 | 144.3138 | 114.5409 | 4.3491 | 349.72 | -1.248 | 174.86 | 284.8848 | 226.5981 | 4.3808 | 678.9706 | -1.1646 | 339.4853 | 559.3758 | 446.214
4.4251 | 178.2816 | -1.8315 | 89.1408 | 144.1359 | 114.4223 | 4.3516 | 350.3142 | -1.248 | 175.1571 | 285.1819 | 226.7962 | 4.383 | 679.4683 | -1.1667 | 339.7342 | 559.6148 | 446.3701
4.4291 | 178.3331 | -1.8329 | 89.1665 | 144.1718 | 114.4496 | 4.3535 | 350.1489 | -1.2485 | 175.0745 | 285.0993 | 226.7411 | 4.3849 | 679.9482 | -1.1673 | 339.9741 | 559.8748 | 446.5501
4.431 | 178.4058 | -1.833 | 89.2029 | 144.1982 | 114.4639 | 4.3555 | 350.5836 | -1.2486 | 175.2918 | 285.3166 | 226.886 | 4.3867 | 680.5647 | -1.168 | 340.2824 | 560.1732 | 446.7457
4.432 | 178.5391 | -1.8327 | 89.2696 | 144.2848 | 114.5283 | 4.3571 | 350.5717 | -1.2503 | 175.2858 | 285.3109 | 226.8823 | 4.3885 | 681.0227 | -1.1794 | 340.5113 | 560.9034 | 447.3996
4.4337 | 178.3982 | -1.834 | 89.1991 | 144.2145 | 114.4815 | 4.3593 | 351.059 | -1.2505 | 175.5295 | 285.5495 | 227.0397 | 4.3902 | 681.2773 | -1.1796 | 340.6386 | 560.4808 | 446.9345
4.4356 | 178.5146 | -1.8339 | 89.2573 | 144.2527 | 114.5003 | 4.3609 | 350.5115 | -1.2506 | 175.2557 | 285.2858 | 226.8672 | 4.3921 | 681.284 | -1.1794 | 340.642 | 560.5041 | 446.9568
4.4368 | 178.2978 | -1.8352 | 89.1489 | 144.1544 | 114.4381 | 4.3622 | 350.6852 | -1.2509 | 175.3426 | 285.3777 | 226.9302 | 4.3943 | 681.5431 | -1.1791 | 340.7715 | 560.6636 | 447.0731
4.4386 | 178.6214 | -1.8352 | 89.3107 | 144.3262 | 114.556 | 4.3639 | 350.5298 | -1.2517 | 175.2649 | 285.3151 | 226.8935 | 4.396 | 681.7261 | -1.1791 | 340.863 | 560.7351 | 447.1141
4.4402 | 178.1668 | -1.837 | 89.0834 | 144.0892 | 114.3947 | 4.3672 | 350.5297 | -1.2522 | 175.2648 | 285.3151 | 226.8935 | 4.3976 | 681.6046 | -1.1793 | 340.8023 | 560.6744 | 447.0736
4.4445 | 177.8472 | -1.8411 | 88.9236 | 144.1698 | 114.5286 | 4.3676 | 350.2133 | -1.2531 | 175.1066 | 285.157 | 226.7881 | 4.3994 | 681.364 | -1.1798 | 340.682 | 560.5641 | 447.0035
4.4458 | 177.6972 | -1.8427 | 88.8486 | 143.805 | 114.1888 | 4.3706 | 350.3123 | -1.2534 | 175.1561 | 285.2065 | 226.8211 | 4.4013 | 681.4528 | -1.1797 | 340.7264 | 560.4985 | 446.9231
4.4487 | 177.6 | -1.8424 | 88.8 | 143.7663 | 114.1663 | 4.3737 | 350.3195 | -1.2548 | 175.1597 | 285.2103 | 226.8237 | 4.4034 | 681.6918 | -1.1802 | 340.8459 | 560.7281 | 447.1128
4.4494 | 177.2369 | -1.8425 | 88.6185 | 143.5748 | 114.0353 | 4.3743 | 350.2961 | -1.2552 | 175.1481 | 285.2086 | 226.826 | 4.4044 | 681.8775 | -1.1799 | 340.9387 | 560.6909 | 447.0446
4.4502 | 177.2308 | -1.8422 | 88.6154 | 143.5617 | 114.0233 | 4.3751 | 349.7188 | -1.2566 | 174.8594 | 284.9001 | 226.6137 | 4.4055 | 681.8099 | -1.1793 | 340.9049 | 560.647 | 447.012
4.4523 | 177.1832 | -1.842 | 88.5916 | 143.5879 | 114.0574 | 4.3788 | 349.9957 | -1.2567 | 174.9978 | 285.0236 | 226.691 | 4.4079 | 681.8518 | -1.1791 | 340.9259 | 560.7979 | 447.156
4.455 | 177.582 | -1.8418 | 88.791 | 143.7873 | 114.1903 | 4.3802 | 349.6834 | -1.2567 | 174.8417 | 284.8674 | 226.5869 | 4.4102 | 682.0524 | -1.1793 | 341.0262 | 560.8983 | 447.2229
4.4561 | 177.6402 | -1.843 | 88.8201 | 143.8365 | 114.2298 | 4.3812 | 349.8588 | -1.2583 | 174.9294 | 284.9553 | 226.6455 | 4.4115 | 682.0958 | -1.1802 | 341.0479 | 560.8701 | 447.1875
4.4599 | 177.9758 | -1.8418 | 88.9879 | 144.0042 | 114.3415 | 4.3832 | 349.73 | -1.258 | 174.865 | 284.8909 | 226.6026 | 4.4137 | 681.9297 | -1.1821 | 340.9649 | 560.8673 | 447.2123
4.461 | 178.1735 | -1.8431 | 89.0867 | 144.0932 | 114.3976 | 4.3849 | 349.6684 | -1.2612 | 174.8342 | 284.8655 | 226.5874 | 4.4152 | 681.8712 | -1.1827 | 340.9356 | 560.788 | 447.1428
4.4637 | 178.5297 | -1.8425 | 89.2648 | 144.2712 | 114.5163 | 4.3871 | 349.545 | -1.2606 | 174.7725 | 284.7837 | 226.5262 | 4.4169 | 682.0866 | -1.1836 | 341.0433 | 561.0459 | 447.3648
4.4629 | 178.0112 | -1.8455 | 89.0056 | 144.0323 | 114.3638 | 4.3888 | 349.6605 | -1.2604 | 174.8302 | 284.8614 | 226.5847 | 4.4189 | 682.2323 | -1.1851 | 341.1162 | 561.0889 | 447.3835
4.4662 | 177.7877 | -1.8452 | 88.8939 | 143.9205 | 114.2892 | 4.3924 | 349.7517 | -1.2609 | 174.8759 | 284.9171 | 226.6251 | 4.4204 | 682.1894 | -1.184 | 341.0947 | 560.9573 | 447.2591
4.4678 | 177.7262 | -1.8454 | 88.8631 | 143.8998 | 114.2787 | 4.3931 | 349.6682 | -1.2661 | 174.8341 | 284.8959 | 226.6179 | 4.4224 | 682.1347 | -1.187 | 341.0673 | 560.9203 | 447.2312
4.4698 | 178.0057 | -1.8454 | 89.0028 | 144.0195 | 114.3519 | 4.3964 | 349.8546 | -1.2661 | 174.9273 | 285.0241 | 226.715 | 4.4238 | 682.2098 | -1.1866 | 341.1049 | 561.0478 | 447.3462
4.4719 | 177.6091 | -1.8467 | 88.8046 | 143.8014 | 114.1999 | 4.3966 | 349.8771 | -1.2664 | 174.9385 | 285.0354 | 226.7225 | 4.4257 | 682.1218 | -1.1897 | 341.0609 | 560.9742 | 447.2872
4.4738 | 177.4221 | -1.8465 | 88.7111 | 143.7279 | 114.1575 | 4.3997 | 350.0493 | -1.2679 | 175.0246 | 285.1316 | 226.7901 | 4.4275 | 681.9722 | -1.1896 | 340.9861 | 560.9293 | 447.2673
4.4755 | 177.1776 | -1.8466 | 88.5888 | 143.6156 | 114.086 | 4.4004 | 349.8609 | -1.2681 | 174.9305 | 285.0375 | 226.7273 | 4.4317 | 680.0414 | -1.1949 | 340.0207 | 559.9245 | 446.5843
4.4789 | 178.0044 | -1.8485 | 89.0022 | 143.9892 | 114.3218 | 4.4051 | 350.6217 | -1.2678 | 175.3109 | 285.4179 | 226.9809 | 4.4324 | 678.5257 | -1.1951 | 339.2628 | 559.1867 | 446.0991
4.4798 | 177.9834 | -1.8484 | 88.9917 | 143.9887 | 114.3248 | 4.4049 | 350.1569 | -1.2703 | 175.0785 | 285.1857 | 226.8262 | 4.4337 | 677.4007 | -1.1948 | 338.7003 | 558.6242 | 445.724
4.48 | 177.4295 | -1.8483 | 88.7148 | 143.7118 | 114.1402 | 4.4074 | 350.3839 | -1.2706 | 175.192 | 285.2693 | 226.872 | 4.4343 | 676.2044 | -1.1958 | 338.1022 | 558.0261 | 445.3254
4.4825 | 177.0775 | -1.8483 | 88.5388 | 143.5558 | 114.0428 | 4.4098 | 350.3068 | -1.2719 | 175.1534 | 285.2059 | 226.8214 | 4.4356 | 675.0537 | -1.1948 | 337.5268 | 557.4506 | 444.9417
4.4858 | 177.4988 | -1.8482 | 88.7494 | 143.7764 | 114.1933 | 4.4124 | 350.3652 | -1.2731 | 175.1826 | 285.2252 | 226.831 | 4.4376 | 674.5034 | -1.1954 | 337.2517 | 557.1756 | 444.7584
4.4877 | 177.4878 | -1.8494 | 88.7439 | 143.761 | 114.1797 | 4.4141 | 350.1107 | -1.2745 | 175.0554 | 285.1181 | 226.7663 | 4.4411 | 674.0507 | -1.195 | 337.0254 | 556.9592 | 444.6174
4.4903 | 177.4922 | -1.8491 | 88.7461 | 143.7532 | 114.1711 | 4.4151 | 349.7966 | -1.274 | 174.8983 | 284.951 | 226.6516 | 4.442 | 675.2669 | -1.1952 | 337.6335 | 557.5573 | 445.0128
4.4921 | 177.5633 | -1.8503 | 88.7817 | 143.7989 | 114.205 | 4.4189 | 349.7753 | -1.2758 | 174.8877 | 284.9455 | 226.6497 | 4.4441 | 676.4181 | -1.1952 | 338.209 | 558.1529 | 445.4166
4.4938 | 177.7183 | -1.8503 | 88.8592 | 143.8664 | 114.2467 | 4.4194 | 349.4838 | -1.2766 | 174.7419 | 284.7899 | 226.5426 | 4.4458 | 677.3758 | -1.1953 | 338.6879 | 558.6318 | 445.7358
4.495 | 178.1975 | -1.85 | 89.0988 | 144.136 | 114.4364 | 4.4221 | 349.4356 | -1.2762 | 174.7178 | 284.7757 | 226.5365 | 4.4474 | 678.3563 | -1.1972 | 339.1782 | 559.1123 | 446.0529
4.4963 | 178.252 | -1.8502 | 89.126 | 144.1832 | 114.4745 | 4.4243 | 349.4179 | -1.2773 | 174.7089 | 284.767 | 226.5307 | 4.4494 | 679.0733 | -1.1966 | 339.5367 | 559.5707 | 446.3918
4.498 | 177.8277 | -1.8514 | 88.9138 | 143.9312 | 114.2932 | 4.4247 | 348.947 | -1.2794 | 174.4735 | 284.5318 | 226.374 | 4.4505 | 679.2389 | -1.1976 | 339.6194 | 559.5336 | 446.3271
4.5017 | 178.1229 | -1.8512 | 89.0615 | 144.0888 | 114.4016 | 4.4282 | 349.1079 | -1.2795 | 174.554 | 284.5973 | 226.4126 | 4.4518 | 679.5296 | -1.1993 | 339.7648 | 559.5991 | 446.3442
4.5028 | 178.3409 | -1.8517 | 89.1705 | 144.2278 | 114.5044 | 4.4297 | 349.6926 | -1.2804 | 174.8463 | 284.8997 | 226.6176 | 4.4545 | 679.9513 | -1.2004 | 339.9756 | 559.7701 | 446.4449
4.5048 | 177.864 | -1.8523 | 88.932 | 143.9695 | 114.3255 | 4.4324 | 349.4809 | -1.2822 | 174.7404 | 284.7891 | 226.5422 | 4.4572 | 680.1476 | -1.2002 | 340.0738 | 559.9282 | 446.5703
4.5053 | 177.3612 | -1.853 | 88.6806 | 143.7082 | 114.1479 | 4.4341 | 350.0595 | -1.2817 | 175.0298 | 285.0783 | 226.7351 | 4.4589 | 680.3181 | -1.202 | 340.1591 | 559.9837 | 446.5973
4.508 | 177.254 | -1.8531 | 88.627 | 143.6545 | 114.1122 | 4.4363 | 350.0305 | -1.282 | 175.0152 | 285.0638 | 226.7254 | 4.4607 | 680.6317 | -1.2019 | 340.3159 | 560.1305 | 446.6919
4.5103 | 177.4223 | -1.8531 | 88.7111 | 143.7287 | 114.1583 | 4.4377 | 349.717 | -1.2852 | 174.8585 | 284.9275 | 226.6413 | 4.4629 | 681.0214 | -1.2032 | 340.5107 | 560.2854 | 446.7819
4.5121 | 177.5337 | -1.8531 | 88.7669 | 143.8044 | 114.2155 | 4.4403 | 349.8042 | -1.2851 | 174.9021 | 284.976 | 226.6753 | 4.4639 | 681.2253 | -1.2037 | 340.6127 | 560.4675 | 446.9299
4.5128 | 177.1456 | -1.8541 | 88.5728 | 143.6005 | 114.0762 | 4.4432 | 350.1882 | -1.2861 | 175.0941 | 285.1832 | 226.8185 | 4.4652 | 681.037 | -1.2042 | 340.5185 | 560.4134 | 446.9072
4.5148 | 176.8716 | -1.8541 | 88.4358 | 143.4635 | 113.9849 | 4.4433 | 350.2027 | -1.286 | 175.1014 | 285.1904 | 226.8233 | 4.4673 | 680.7925 | -1.2173 | 340.3962 | 560.3126 | 446.8472
4.5188 | 177.2146 | -1.8567 | 88.6073 | 143.6253 | 114.0895 | 4.4463 | 350.2555 | -1.2871 | 175.1277 | 285.2169 | 226.841 | 4.4701 | 680.993 | -1.217 | 340.4965 | 560.3128 | 446.814
4.5198 | 177.7164 | -1.8575 | 88.8582 | 143.8963 | 114.2769 | 4.4468 | 349.8202 | -1.2872 | 174.9101 | 284.9993 | 226.6959 | 4.4725 | 681.0997 | -1.2167 | 340.5499 | 560.3861 | 446.8695
4.5211 | 177.7093 | -1.8571 | 88.8546 | 143.8626 | 114.2444 | 4.4489 | 349.7362 | -1.288 | 174.8681 | 284.9573 | 226.668 | 4.4738 | 680.8564 | -1.2165 | 340.4282 | 560.3044 | 446.8284
4.523 | 177.4787 | -1.8573 | 88.7393 | 143.7374 | 114.1576 | 4.4515 | 349.4863 | -1.2912 | 174.7432 | 284.8078 | 226.5601 | 4.4761 | 680.7905 | -1.2166 | 340.3953 | 560.2415 | 446.7764
4.5255 | 177.6272 | -1.8573 | 88.8136 | 143.8316 | 114.2271 | 4.4537 | 349.4283 | -1.2898 | 174.7142 | 284.7786 | 226.5406 | 4.4777 | 680.9852 | -1.217 | 340.4926 | 560.3589 | 446.8614
4.5262 | 177.5906 | -1.8582 | 88.7953 | 143.8134 | 114.215 | 4.4555 | 348.6587 | -1.2909 | 174.3294 | 284.3789 | 226.2692 | 4.479 | 681.2816 | -1.2172 | 340.6408 | 560.5371 | 446.9902
4.5273 | 177.5312 | -1.8576 | 88.7656 | 143.8037 | 114.2151 | 4.458 | 348.8752 | -1.293 | 174.4376 | 284.4924 | 226.3466 | 4.4803 | 681.2596 | -1.2169 | 340.6298 | 560.5261 | 446.9828
4.5308 | 177.6664 | -1.8585 | 88.8332 | 143.8513 | 114.2403 | 4.4598 | 348.6052 | -1.2931 | 174.3026 | 284.3674 | 226.2665 | 4.4821 | 681.0453 | -1.2169 | 340.5227 | 560.449 | 446.9414
4.5323 | 177.8236 | -1.8603 | 88.9118 | 143.9501 | 114.3129 | 4.4621 | 349.1312 | -1.293 | 174.5656 | 284.6504 | 226.4619 | 4.484 | 681.1122 | -1.2172 | 340.5561 | 560.5024 | 446.9837
4.5341 | 178.0597 | -1.8606 | 89.0298 | 144.0682 | 114.3916 | 4.4633 | 348.9808 | -1.2943 | 174.4904 | 284.5654 | 226.4019 | 4.4862 | 681.4342 | -1.2169 | 340.7171 | 560.6534 | 447.081
4.5339 | 177.3851 | -1.8615 | 88.6926 | 143.701 | 114.1369 | 4.4652 | 348.8705 | -1.2946 | 174.4353 | 284.5153 | 226.3702 | 4.4889 | 681.3911 | -1.2175 | 340.6955 | 560.6419 | 447.0767
4.5374 | 176.9773 | -1.8621 | 88.4886 | 143.4972 | 114.001 | 4.4693 | 349.5998 | -1.2969 | 174.7999 | 284.8851 | 226.6185 | 4.4898 | 681.4157 | -1.2178 | 340.7078 | 560.5942 | 447.025
4.5404 | 177.0969 | -1.8614 | 88.5485 | 143.5469 | 114.0308 | 4.4712 | 350.1486 | -1.2977 | 175.0743 | 285.1596 | 226.8015 | 4.4913 | 680.9958 | -1.2229 | 340.4979 | 560.3849 | 446.8856
4.5421 | 177.3566 | -1.8621 | 88.6783 | 143.6768 | 114.1174 | 4.471 | 349.6883 | -1.2975 | 174.8442 | 284.9295 | 226.6481 | 4.4935 | 680.7969 | -1.2231 | 340.3985 | 560.2055 | 446.7393
4.5435 | 176.7675 | -1.8644 | 88.3838 | 143.4026 | 113.9413 | 4.4733 | 349.4775 | -1.2982 | 174.7388 | 284.8041 | 226.5579 | 4.4945 | 680.4565 | -1.2226 | 340.2283 | 560.0152 | 446.6058
4.5441 | 176.1123 | -1.8642 | 88.0562 | 143.025 | 113.6729 | 4.4757 | 349.3409 | -1.2998 | 174.6705 | 284.731 | 226.5075 | 4.4955 | 679.8741 | -1.2225 | 339.937 | 559.724 | 446.4116
4.5493 | 176.1273 | -1.8657 | 88.0636 | 143.0626 | 113.7081 | 4.4771 | 349.5385 | -1.3001 | 174.7692 | 284.8199 | 226.5634 | 4.4998 | 679.6528 | -1.2224 | 339.8264 | 559.7433 | 446.4678
4.5507 | 177.0285 | -1.8658 | 88.5142 | 143.5332 | 114.0285 | 4.4789 | 349.9597 | -1.2999 | 174.9799 | 285.0504 | 226.7238 | 4.5 | 679.488 | -1.225 | 339.744 | 559.6012 | 446.3532
4.5526 | 177.2592 | -1.8662 | 88.6296 | 143.6486 | 114.1054 | 4.4815 | 349.5407 | -1.3015 | 174.7703 | 284.8311 | 226.5743 | 4.5013 | 679.2193 | -1.2251 | 339.6096 | 559.4768 | 446.2736
4.5546 | 177.2155 | -1.8666 | 88.6078 | 143.6268 | 114.0909 | 4.4822 | 348.5203 | -1.3019 | 174.2602 | 284.321 | 226.2343 | 4.5044 | 679.2978 | -1.2252 | 339.6489 | 559.5661 | 446.3498
4.555 | 177.0447 | -1.8677 | 88.5223 | 143.5315 | 114.0241 | 4.4848 | 348.7186 | -1.3019 | 174.3593 | 284.4251 | 226.3053 | 4.5055 | 679.1131 | -1.2282 | 339.5566 | 559.5441 | 446.3586
4.5571 | 177.3821 | -1.8672 | 88.6911 | 143.7202 | 114.1565 | 4.4868 | 348.8183 | -1.3033 | 174.4091 | 284.4651 | 226.3287 | 4.5075 | 679.1048 | -1.228 | 339.5524 | 559.54 | 446.3558
4.5589 | 177.8231 | -1.8687 | 88.9116 | 143.9308 | 114.2937 | 4.4876 | 348.6004 | -1.3049 | 174.3002 | 284.3563 | 226.2563 | 4.5091 | 679.1841 | -1.2282 | 339.592 | 559.5796 | 446.3823
4.5605 | 177.4114 | -1.8713 | 88.7057 | 143.6653 | 114.0967 | 4.4907 | 349.1026 | -1.305 | 174.5513 | 284.6175 | 226.4337 | 4.5093 | 677.2337 | -1.2332 | 338.6169 | 558.585 | 445.7127
4.5617 | 177.1199 | -1.8715 | 88.5599 | 143.5495 | 114.0296 | 4.4919 | 348.8645 | -1.3051 | 174.4322 | 284.4884 | 226.3443 | 4.5123 | 676.4389 | -1.2328 | 338.2195 | 558.1375 | 445.3977
4.5661 | 177.3412 | -1.8713 | 88.6706 | 143.6702 | 114.1133 | 4.4953 | 348.7497 | -1.3063 | 174.3749 | 284.4212 | 226.2962 | 4.5151 | 676.1375 | -1.2333 | 338.0687 | 558.0169 | 445.3273
4.5675 | 177.1069 | -1.8716 | 88.5534 | 143.5631 | 114.0452 | 4.4958 | 349.1296 | -1.3069 | 174.5648 | 284.6062 | 226.4179 | 4.5167 | 676.0556 | -1.2327 | 338.0278 | 557.9559 | 445.2799
4.5687 | 176.8881 | -1.8714 | 88.4441 | 143.4737 | 113.9923 | 4.4987 | 349.2102 | -1.3069 | 174.6051 | 284.6565 | 226.4548 | 4.5189 | 676.1071 | -1.2321 | 338.0535 | 558.0115 | 445.327
4.5706 | 176.59 | -1.8718 | 88.295 | 143.3347 | 113.903 | 4.5001 | 349.094 | -1.3066 | 174.547 | 284.5983 | 226.416 | 4.5211 | 675.9696 | -1.235 | 337.9848 | 557.9431 | 445.2815
4.5734 | 176.645 | -1.8727 | 88.3225 | 143.3522 | 113.9114 | 4.5028 | 349.5328 | -1.3073 | 174.7664 | 284.8178 | 226.5624 | 4.5222 | 675.8917 | -1.2344 | 337.9458 | 557.8941 | 445.2455
4.5746 | 176.7751 | -1.8738 | 88.3875 | 143.4074 | 113.9449 | 4.5043 | 348.8247 | -1.308 | 174.4123 | 284.4738 | 226.3364 | 4.5236 | 677.3949 | -1.2348 | 338.6974 | 558.6357 | 445.7366
4.576 | 176.5356 | -1.8743 | 88.2678 | 143.2977 | 113.8751 | 4.506 | 348.9585 | -1.3095 | 174.4792 | 284.5359 | 226.3762 | 4.5258 | 677.5941 | -1.2368 | 338.7971 | 558.7456 | 445.8132
4.5792 | 176.4434 | -1.8764 | 88.2217 | 143.2518 | 113.8446 | 4.5085 | 349.1657 | -1.3114 | 174.5828 | 284.6697 | 226.4754 | 4.5271 | 677.5717 | -1.2366 | 338.7858 | 558.7343 | 445.8057
4.5809 | 176.8626 | -1.8764 | 88.4313 | 143.4715 | 113.9944 | 4.5096 | 349.0145 | -1.3117 | 174.5072 | 284.5792 | 226.4101 | 4.5292 | 677.7643 | -1.2367 | 338.8822 | 558.8307 | 445.8699
4.5834 | 177.1703 | -1.8761 | 88.5852 | 143.6053 | 114.0769 | 4.5134 | 348.9333 | -1.3126 | 174.4666 | 284.5486 | 226.3931 | 4.5316 | 677.346 | -1.2391 | 338.673 | 558.6718 | 445.7808
4.5842 | 177.0701 | -1.8775 | 88.535 | 143.5653 | 114.0536 | 4.5145 | 348.8563 | -1.3139 | 174.4282 | 284.5053 | 226.3626 | 4.5334 | 677.1056 | -1.238 | 338.5528 | 558.5114 | 445.6605
4.5855 | 176.6912 | -1.878 | 88.3456 | 143.3759 | 113.9274 | 4.516 | 348.407 | -1.3143 | 174.2035 | 284.2807 | 226.2129 | 4.535 | 676.9022 | -1.2389 | 338.4511 | 558.4099 | 445.5928
4.5882 | 177.032 | -1.8777 | 88.516 | 143.5463 | 114.041 | 4.5188 | 348.8144 | -1.3141 | 174.4072 | 284.4844 | 226.3486 | 4.5403 | 678.4532 | -1.2387 | 339.2266 | 559.0853 | 446.0098
4.59 | 177.5929 | -1.8792 | 88.7964 | 143.8169 | 114.2181 | 4.5205 | 348.9706 | -1.3147 | 174.4853 | 284.5625 | 226.4008 | 4.539 | 678.6183 | -1.2388 | 339.3092 | 559.1179 | 446.0149
4.5919 | 177.2032 | -1.8797 | 88.6016 | 143.6321 | 114.0983 | 4.5218 | 348.8327 | -1.3152 | 174.4163 | 284.4736 | 226.3348 | 4.5396 | 678.5133 | -1.2393 | 339.2567 | 558.8055 | 445.7199
4.5927 | 176.8495 | -1.8803 | 88.4247 | 143.4553 | 113.9804 | 4.5248 | 349.1331 | -1.3176 | 174.5666 | 284.6441 | 226.4553 | 4.5425 | 678.1954 | -1.2398 | 339.0977 | 558.6666 | 445.634
4.5941 | 176.5537 | -1.88 | 88.2768 | 143.3374 | 113.9118 | 4.5279 | 349.6214 | -1.3175 | 174.8107 | 284.8583 | 226.588 | 4.5435 | 678.6774 | -1.2395 | 339.3387 | 559.0475 | 445.9346
4.5967 | 176.8257 | -1.8806 | 88.4129 | 143.4735 | 114.0025 | 4.5288 | 349.6414 | -1.3177 | 174.8207 | 284.8783 | 226.6047 | 4.5457 | 679.3323 | -1.2404 | 339.6662 | 559.4051 | 446.183
4.5961 | 176.5416 | -1.8818 | 88.2708 | 143.3516 | 113.928 | 4.5312 | 349.301 | -1.3207 | 174.6505 | 284.7184 | 226.5016 | 4.5494 | 679.6618 | -1.2417 | 339.8309 | 559.54 | 446.263
4.5997 | 175.9568 | -1.8937 | 87.9784 | 142.9805 | 113.6544 | 4.5331 | 349.0939 | -1.3209 | 174.5469 | 284.5999 | 226.4176 | 4.5501 | 677.8265 | -1.2421 | 338.9132 | 558.6723 | 445.7013
4.6014 | 175.6173 | -1.8933 | 87.8086 | 142.8007 | 113.5311 | 4.5345 | 348.9383 | -1.3206 | 174.4691 | 284.522 | 226.3657 | 4.5514 | 677.8575 | -1.2419 | 338.9288 | 558.7979 | 445.8216
4.6047 | 176.0698 | -1.8942 | 88.0349 | 143.0571 | 113.7121 | 4.5368 | 349.1955 | -1.3209 | 174.5978 | 284.6507 | 226.4515 | 4.5526 | 678.0555 | -1.2415 | 339.0278 | 558.9968 | 445.9876
4.6055 | 175.9566 | -1.8949 | 87.9783 | 143.0105 | 113.6844 | 4.5383 | 349.0585 | -1.3223 | 174.5293 | 284.5824 | 226.4059 | 4.5539 | 678.1847 | -1.2419 | 339.0924 | 559.1015 | 446.0707
4.6065 | 175.4654 | -1.8941 | 87.7327 | 142.7348 | 113.4906 | 4.544 | 349.4999 | -1.3228 | 174.7499 | 284.8031 | 226.5531 | 4.5558 | 678.1036 | -1.2424 | 339.0518 | 559.0109 | 445.9937
4.6089 | 175.2064 | -1.8936 | 87.6032 | 142.6353 | 113.4342 | 4.5421 | 349.5072 | -1.3245 | 174.7536 | 284.797 | 226.5457 | 4.5601 | 678.79 | -1.2435 | 339.395 | 559.3043 | 446.1726
4.61 | 175.5591 | -1.8939 | 87.7796 | 142.7717 | 113.5118 | 4.5446 | 349.8925 | -1.3239 | 174.9462 | 284.9845 | 226.6691 | 4.5592 | 678.7607 | -1.2439 | 339.3803 | 559.3396 | 446.2129
4.6123 | 175.7747 | -1.8942 | 87.8873 | 142.8795 | 113.5837 | 4.5466 | 349.8731 | -1.3244 | 174.9365 | 284.9849 | 226.6727 | 4.5615 | 679.1946 | -1.2441 | 339.5973 | 559.5566 | 446.3575
4.614 | 175.7372 | -1.8942 | 87.8686 | 142.8808 | 113.5912 | 4.5482 | 349.923 | -1.3249 | 174.9615 | 285.0149 | 226.6944 | 4.5637 | 679.518 | -1.2458 | 339.759 | 559.6785 | 446.4255
4.616 | 175.2002 | -1.8937 | 87.6001 | 142.6122 | 113.4122 | 4.5513 | 350.1286 | -1.3266 | 175.0643 | 285.1179 | 226.7631 | 4.5648 | 679.4161 | -1.246 | 339.708 | 559.6676 | 446.4316
4.6197 | 175.5571 | -1.8938 | 87.7785 | 142.7907 | 113.5311 | 4.5523 | 350.1621 | -1.3284 | 175.081 | 285.1398 | 226.7795 | 4.5674 | 679.359 | -1.2465 | 339.6795 | 559.5891 | 446.3626
4.6207 | 176.2191 | -1.8932 | 88.1095 | 143.1216 | 113.7517 | 4.5549 | 349.3515 | -1.328 | 174.6757 | 284.7445 | 226.5192 | 4.5687 | 679.5735 | -1.2472 | 339.7868 | 559.7265 | 446.4642
4.6199 | 175.6429 | -1.894 | 87.8215 | 142.8336 | 113.5598 | 4.5554 | 349.3737 | -1.328 | 174.6868 | 284.7806 | 226.5516 | 4.5708 | 678.6648 | -1.2474 | 339.3324 | 559.3021 | 446.1913
4.6239 | 175.5465 | -1.8947 | 87.7733 | 142.7855 | 113.5277 | 4.5592 | 349.428 | -1.3291 | 174.714 | 284.7978 | 226.5598 | 4.5723 | 678.8649 | -1.2501 | 339.4325 | 559.3825 | 446.2383
4.6254 | 175.5075 | -1.8931 | 87.7537 | 142.7658 | 113.5145 | 4.5607 | 349.1664 | -1.3285 | 174.5832 | 284.677 | 226.4826 | 4.5739 | 679.0115 | -1.2498 | 339.5057 | 559.4657 | 446.2971
4.6282 | 175.5818 | -1.8938 | 87.7909 | 142.803 | 113.5394 | 4.5622 | 348.7084 | -1.3301 | 174.3542 | 284.4482 | 226.3301 | 4.5762 | 679.1079 | -1.2502 | 339.554 | 559.534 | 446.3493
4.6293 | 175.4916 | -1.8946 | 87.7458 | 142.768 | 113.5194 | 4.5643 | 348.1612 | -1.33 | 174.0806 | 284.1696 | 226.1427 | 4.5797 | 679.4629 | -1.2537 | 339.7314 | 559.6918 | 446.448
4.6309 | 174.9313 | -1.8942 | 87.4657 | 142.4978 | 113.3426 | 4.565 | 347.9918 | -1.3304 | 173.9959 | 284.0899 | 226.0913 | 4.5802 | 679.2424 | -1.2541 | 339.6212 | 559.5717 | 446.3646
4.6346 | 175.0294 | -1.897 | 87.5147 | 142.5271 | 113.3556 | 4.569 | 348.1098 | -1.3311 | 174.0549 | 284.149 | 226.1307 | 4.5825 | 679.0532 | -1.2536 | 339.5266 | 559.487 | 446.3115
4.6367 | 175.938 | -1.8967 | 87.969 | 142.9914 | 113.6684 | 4.5695 | 348.1169 | -1.3312 | 174.0584 | 284.1375 | 226.1181 | 4.5836 | 679.0334 | -1.2539 | 339.5167 | 559.4571 | 446.2849
4.6381 | 176.1313 | -1.8971 | 88.0656 | 143.0981 | 113.7429 | 4.5733 | 348.322 | -1.3321 | 174.161 | 284.2602 | 226.2065 | 4.5854 | 678.1388 | -1.2568 | 339.0694 | 559.0102 | 445.987
4.6388 | 175.8638 | -1.8982 | 87.9319 | 142.9345 | 113.6239 | 4.5734 | 348.2261 | -1.3331 | 174.113 | 284.2024 | 226.1647 | 4.587 | 677.5044 | -1.2566 | 338.7522 | 558.7029 | 445.7855
4.6406 | 175.6864 | -1.8983 | 87.8432 | 142.8858 | 113.6048 | 4.5769 | 348.7032 | -1.333 | 174.3516 | 284.4409 | 226.3237 | 4.5903 | 677.9218 | -1.2569 | 338.9609 | 558.8717 | 445.8847
4.6439 | 175.8802 | -1.9018 | 87.9401 | 142.7231 | 113.4097 | 4.5787 | 348.4775 | -1.333 | 174.2387 | 284.333 | 226.2535 | 4.5909 | 677.6896 | -1.2567 | 338.8448 | 558.7955 | 445.8473
4.6439 | 175.9373 | -1.9022 | 87.9686 | 143.0117 | 113.6888 | 4.5799 | 348.8645 | -1.3333 | 174.4323 | 284.5266 | 226.3825 | 4.5925 | 677.8758 | -1.2569 | 338.9379 | 558.8886 | 445.9094
4.6478 | 175.8081 | -1.9025 | 87.904 | 142.9471 | 113.6458 | 4.5818 | 348.0945 | -1.3348 | 174.0473 | 284.1418 | 226.126 | 4.5948 | 677.5514 | -1.2592 | 338.7757 | 558.8767 | 445.9515
4.6487 | 175.6718 | -1.9023 | 87.8359 | 142.859 | 113.5803 | 4.5854 | 348.5121 | -1.3349 | 174.2561 | 284.3506 | 226.2652 | 4.5967 | 677.2427 | -1.2588 | 338.6213 | 558.8023 | 445.9285
4.6503 | 175.7554 | -1.902 | 87.8777 | 142.9307 | 113.6382 | 4.5862 | 348.1828 | -1.3351 | 174.0914 | 284.1709 | 226.1405 | 4.6026 | 679.8691 | -1.2592 | 339.9346 | 560.3256 | 447.0141
4.6524 | 175.8987 | -1.9026 | 87.9494 | 143.0224 | 113.706 | 4.5871 | 347.5774 | -1.3365 | 173.7887 | 283.8734 | 225.9438 | 4.6015 | 680.1053 | -1.2601 | 340.0527 | 560.3638 | 447.0129
4.6539 | 175.588 | -1.9027 | 87.794 | 142.8271 | 113.5624 | 4.5903 | 347.1565 | -1.3366 | 173.5782 | 283.6679 | 225.8085 | 4.603 | 679.2994 | -1.2595 | 339.6497 | 560.0307 | 446.8142
4.6569 | 175.7046 | -1.9037 | 87.8523 | 142.8955 | 113.6114 | 4.5919 | 347.343 | -1.3371 | 173.6715 | 283.7862 | 225.8957 | 4.6056 | 678.9518 | -1.2627 | 339.4759 | 559.7873 | 446.6287
4.6581 | 176.0525 | -1.9037 | 88.0262 | 143.0495 | 113.7074 | 4.5939 | 347.2388 | -1.3367 | 173.6194 | 283.7241 | 225.851 | 4.6069 | 678.5807 | -1.2629 | 339.2903 | 559.5918 | 446.495
4.6605 | 175.9129 | -1.9036 | 87.9564 | 142.9696 | 113.6508 | 4.5958 | 347.6353 | -1.3364 | 173.8177 | 283.9273 | 225.9881 | 4.6082 | 678.4821 | -1.2631 | 339.2411 | 559.4125 | 446.3322
4.6613 | 175.7224 | -1.9045 | 87.8612 | 142.9045 | 113.6174 | 4.597 | 346.881 | -1.3385 | 173.4405 | 283.5504 | 225.7369 | 4.6094 | 678.2375 | -1.2627 | 339.1188 | 559.1502 | 446.1106
4.6656 | 175.7593 | -1.9056 | 87.8797 | 142.9231 | 113.6299 | 4.6001 | 347.0651 | -1.3392 | 173.5326 | 283.6426 | 225.7984 | 4.6113 | 675.8987 | -1.263 | 337.9494 | 557.8908 | 445.241
4.6663 | 175.998 | -1.9055 | 87.999 | 143.0324 | 113.6994 | 4.6024 | 347.8615 | -1.3393 | 173.9308 | 284.0458 | 226.0688 | 4.6132 | 676.058 | -1.2626 | 338.029 | 557.9604 | 445.2841
4.6685 | 176.3765 | -1.9059 | 88.1882 | 143.2317 | 113.8356 | 4.6061 | 348.5392 | -1.3397 | 174.2696 | 284.3847 | 226.2948 | 4.6163 | 676.25 | -1.2632 | 338.125 | 557.9965 | 445.2882
4.6697 | 176.0639 | -1.9076 | 88.032 | 143.0556 | 113.7116 | 4.606 | 348.3024 | -1.341 | 174.1512 | 284.2414 | 226.191 | 4.6174 | 676.6266 | -1.2646 | 338.3133 | 558.2449 | 445.4738
4.6705 | 175.895 | -1.907 | 87.9475 | 142.9711 | 113.6553 | 4.6085 | 348.2666 | -1.3414 | 174.1333 | 284.2235 | 226.1791 | 4.6196 | 677.1993 | -1.2639 | 338.5996 | 558.5412 | 445.6746
4.6729 | 175.9842 | -1.9079 | 87.9921 | 143.0358 | 113.7051 | 4.6093 | 348.1011 | -1.345 | 174.0505 | 284.1412 | 226.1243 | 4.6226 | 677.8554 | -1.2658 | 338.9277 | 558.8394 | 445.8636
4.6742 | 176.0017 | -1.9103 | 88.0008 | 143.0348 | 113.7012 | 4.6113 | 348.555 | -1.3448 | 174.2775 | 284.3531 | 226.2606 | 4.6236 | 678.351 | -1.2663 | 339.1755 | 559.1273 | 446.0688
4.6763 | 175.4257 | -1.9102 | 87.7129 | 142.7668 | 113.5292 | 4.6124 | 348.2254 | -1.3448 | 174.1127 | 284.1983 | 226.1607 | 4.6245 | 678.6523 | -1.266 | 339.3261 | 559.2579 | 446.1492
4.6808 | 175.6008 | -1.9117 | 87.8004 | 142.8445 | 113.5777 | 4.6158 | 348.7702 | -1.3447 | 174.3851 | 284.4707 | 226.3423 | 4.6276 | 678.4624 | -1.267 | 339.2312 | 559.1631 | 446.086
4.6821 | 175.8623 | -1.9115 | 87.9311 | 142.9552 | 113.6448 | 4.6161 | 348.4204 | -1.3459 | 174.2102 | 284.2959 | 226.2259 | 4.6293 | 678.4933 | -1.267 | 339.2467 | 559.2086 | 446.1263
4.6837 | 176.0328 | -1.9137 | 88.0164 | 143.0507 | 113.7119 | 4.6194 | 348.9282 | -1.3453 | 174.4641 | 284.5498 | 226.3951 | 4.6314 | 678.6953 | -1.2687 | 339.3477 | 559.2998 | 446.1839
4.6848 | 176.0023 | -1.9251 | 88.0012 | 143.0868 | 113.7531 | 4.6205 | 348.5962 | -1.3461 | 174.2981 | 284.3839 | 226.2845 | 4.6325 | 678.6751 | -1.2691 | 339.3375 | 559.2997 | 446.1872
4.6863 | 175.6684 | -1.9246 | 87.8342 | 142.8198 | 113.5417 | 4.6222 | 348.7194 | -1.3464 | 174.3597 | 284.4455 | 226.3256 | 4.6356 | 678.1104 | -1.2818 | 339.0552 | 558.1388 | 445.1204
4.6893 | 175.9172 | -1.9241 | 87.9586 | 142.9941 | 113.6746 | 4.625 | 348.5992 | -1.3485 | 174.2996 | 284.4006 | 226.3008 | 4.6364 | 677.6216 | -1.2819 | 338.8108 | 558.5244 | 445.5874
4.6907 | 176.3826 | -1.9252 | 88.1913 | 143.2369 | 113.8398 | 4.6268 | 348.5554 | -1.3478 | 174.2777 | 284.3787 | 226.2861 | 4.6383 | 677.2856 | -1.2814 | 338.6428 | 558.3763 | 445.4954
4.6929 | 175.7558 | -1.924 | 87.8779 | 142.9334 | 113.6407 | 4.6282 | 347.8091 | -1.3488 | 173.9046 | 284.0056 | 226.0374 | 4.6397 | 676.9949 | -1.2817 | 338.4974 | 558.271 | 445.4385
4.6946 | 175.228 | -1.9246 | 87.614 | 142.6696 | 113.4649 | 4.6303 | 347.8333 | -1.3492 | 173.9167 | 284.0178 | 226.0456 | 4.6417 | 676.5469 | -1.2817 | 338.2734 | 558.017 | 445.2592
4.696 | 175.019 | -1.9243 | 87.5095 | 142.575 | 113.4052 | 4.6324 | 347.7327 | -1.3507 | 173.8664 | 283.9676 | 226.0122 | 4.6437 | 676.1879 | -1.2823 | 338.094 | 557.8376 | 445.1396
4.6986 | 175.219 | -1.9246 | 87.6095 | 142.6551 | 113.4519 | 4.6341 | 347.9688 | -1.3506 | 173.9844 | 284.0857 | 226.0909 | 4.6465 | 673.4046 | -1.2814 | 336.7023 | 556.5358 | 444.3017
4.6999 | 175.4039 | -1.9243 | 87.702 | 142.7475 | 113.5135 | 4.6369 | 348.0078 | -1.3516 | 174.0039 | 284.1103 | 226.109 | 4.6487 | 672.1268 | -1.2816 | 336.0634 | 555.897 | 443.8758
4.7014 | 175.2621 | -1.9239 | 87.6311 | 142.6665 | 113.4562 | 4.6367 | 347.4787 | -1.3562 | 173.7394 | 283.8463 | 225.9331 | 4.6502 | 671.4001 | -1.2809 | 335.7001 | 555.6535 | 443.7535
4.7038 | 175.1495 | -1.9251 | 87.5748 | 142.6204 | 113.4288 | 4.6411 | 347.7394 | -1.3557 | 173.8697 | 283.9715 | 226.015 | 4.6514 | 670.8605 | -1.2817 | 335.4303 | 555.3638 | 443.5537
4.7059 | 175.5192 | -1.925 | 87.7596 | 142.7952 | 113.542 | 4.6408 | 347.7723 | -1.3564 | 173.8862 | 283.9931 | 226.031 | 4.6532 | 670.6801 | -1.2827 | 335.3401 | 555.2237 | 443.4437
4.7079 | 175.6655 | -1.9268 | 87.8328 | 142.8686 | 113.591 | 4.6427 | 347.3481 | -1.3562 | 173.6741 | 283.7709 | 225.8796 | 4.6545 | 670.4257 | -1.2815 | 335.2128 | 555.1364 | 443.3988
4.7102 | 175.9915 | -1.9269 | 87.9958 | 143.0416 | 113.7097 | 4.6461 | 347.6417 | -1.3558 | 173.8208 | 283.9027 | 225.9624 | 4.6568 | 669.9013 | -1.2816 | 334.9506 | 554.9142 | 443.264
4.712 | 175.8032 | -1.9281 | 87.9016 | 142.9275 | 113.627 | 4.646 | 347.5978 | -1.3559 | 173.7989 | 283.8908 | 225.9578 | 4.6587 | 672.2028 | -1.281 | 336.1014 | 556.0449 | 444.0111
4.7146 | 175.8072 | -1.928 | 87.9036 | 142.9395 | 113.6383 | 4.6474 | 347.0822 | -1.359 | 173.5411 | 283.6383 | 225.7913 | 4.6601 | 673.6649 | -1.2819 | 336.8325 | 556.786 | 444.5086
4.7157 | 175.6806 | -1.9277 | 87.8403 | 142.8862 | 113.6061 | 4.651 | 347.7549 | -1.3595 | 173.8775 | 283.9697 | 226.0106 | 4.6622 | 674.8127 | -1.2818 | 337.4064 | 557.3699 | 444.9011
4.7163 | 175.4581 | -1.9279 | 87.729 | 142.755 | 113.5119 | 4.652 | 347.3316 | -1.3602 | 173.6658 | 283.7632 | 225.8746 | 4.6647 | 675.4825 | -1.2823 | 337.7413 | 557.7049 | 445.1245
4.7177 | 175.037 | -1.9283 | 87.5185 | 142.5445 | 113.3716 | 4.6544 | 347.4517 | -1.3606 | 173.7258 | 283.8232 | 225.9146 | 4.666 | 675.9338 | -1.2816 | 337.9669 | 557.9304 | 445.2748
4.7224 | 175.1711 | -1.9369 | 87.5855 | 141.4425 | 112.2473 | 4.6557 | 347.5556 | -1.3599 | 173.7778 | 283.8751 | 225.9492 | 4.6679 | 676.4138 | -1.282 | 338.2069 | 558.1705 | 445.4348
4.7238 | 175.0145 | -1.9369 | 87.5072 | 142.4842 | 113.3151 | 4.6579 | 346.9923 | -1.3618 | 173.4962 | 283.6087 | 225.7766 | 4.6696 | 677.0617 | -1.2814 | 338.5309 | 558.5144 | 445.6708
4.7236 | 174.5207 | -1.9369 | 87.2604 | 142.2573 | 113.1705 | 4.6584 | 346.8037 | -1.364 | 173.4018 | 283.5046 | 225.704 | 4.6714 | 677.4055 | -1.284 | 338.7028 | 558.6766 | 445.7756
4.7267 | 174.2846 | -1.9365 | 87.1423 | 142.1492 | 113.1017 | 4.6613 | 347.008 | -1.3632 | 173.504 | 283.5967 | 225.762 | 4.6735 | 677.2814 | -1.285 | 338.6407 | 558.6146 | 445.7344
4.7289 | 174.2834 | -1.9371 | 87.1417 | 142.1087 | 113.0614 | 4.6622 | 346.5899 | -1.3639 | 173.295 | 283.3977 | 225.6327 | 4.6759 | 677.3748 | -1.2865 | 338.6874 | 558.6915 | 445.7957
4.7312 | 174.5189 | -1.9368 | 87.2594 | 142.2364 | 113.1499 | 4.6636 | 346.3702 | -1.3642 | 173.1851 | 283.2929 | 225.5645 | 4.6776 | 677.6962 | -1.286 | 338.8481 | 558.8621 | 445.9128
4.7307 | 174.2461 | -1.937 | 87.1231 | 142.09 | 113.049 | 4.6642 | 346.0339 | -1.3668 | 173.0169 | 283.125 | 225.4527 | 4.6783 | 677.8125 | -1.286 | 338.9063 | 559.0203 | 446.0516
4.7334 | 174.0253 | -1.9365 | 87.0127 | 141.9995 | 112.9953 | 4.6673 | 346.1514 | -1.3671 | 173.0757 | 283.1838 | 225.4919 | 4.6799 | 677.6203 | -1.286 | 338.8101 | 558.9342 | 445.9975
4.736 | 174.0333 | -1.9369 | 87.0167 | 142.0136 | 113.008 | 4.6701 | 346.3885 | -1.3684 | 173.1942 | 283.3075 | 225.5761 | 4.6817 | 677.3656 | -1.2866 | 338.6828 | 558.7469 | 445.8526
4.739 | 174.5547 | -1.9367 | 87.2773 | 142.3142 | 113.2218 | 4.6717 | 346.5974 | -1.3692 | 173.2987 | 283.422 | 225.6558 | 4.6834 | 677.4631 | -1.2876 | 338.7316 | 558.8058 | 445.8953
4.7407 | 174.5675 | -1.9384 | 87.2838 | 142.3209 | 113.2263 | 4.6719 | 346.3574 | -1.3711 | 173.1787 | 283.3273 | 225.601 | 4.6849 | 677.5703 | -1.288 | 338.7851 | 558.8294 | 445.901
4.7427 | 174.5159 | -1.938 | 87.258 | 142.325 | 113.239 | 4.6754 | 346.6097 | -1.3713 | 173.3049 | 283.4284 | 225.6602 | 4.6877 | 677.4669 | -1.288 | 338.7335 | 558.7977 | 445.8866
4.7457 | 174.7962 | -1.9385 | 87.3981 | 142.4752 | 113.3425 | 4.6757 | 346.9432 | -1.3712 | 173.4716 | 283.5952 | 225.7713 | 4.6902 | 677.3766 | -1.2885 | 338.6883 | 558.6826 | 445.7865
4.7467 | 175.1637 | -1.9412 | 87.5819 | 142.6593 | 113.4653 | 4.6786 | 347.1802 | -1.3709 | 173.5901 | 283.7136 | 225.8503 | 4.6921 | 677.5891 | -1.2888 | 338.7945 | 558.6489 | 445.7174
4.7474 | 175.1293 | -1.9408 | 87.5646 | 142.622 | 113.4338 | 4.679 | 347.3116 | -1.3731 | 173.6558 | 283.7896 | 225.9043 | 4.694 | 677.924 | -1.2904 | 338.962 | 558.8165 | 445.8292
4.7492 | 174.885 | -1.9412 | 87.4425 | 142.5099 | 113.3624 | 4.6809 | 346.6607 | -1.3727 | 173.3304 | 283.4641 | 225.6873 | 4.6953 | 677.924 | -1.2904 | 338.962 | 558.8866 | 445.8992
4.7527 | 175.0574 | -1.9424 | 87.5287 | 142.5763 | 113.4 | 4.6841 | 346.5747 | -1.3758 | 173.2874 | 283.4115 | 225.649 | 4.6966 | 677.436 | -1.2907 | 338.718 | 558.5926 | 445.6866
4.7546 | 175.0742 | -1.9443 | 87.5371 | 142.5849 | 113.4058 | 4.6857 | 346.9676 | -1.3752 | 173.4838 | 283.6028 | 225.7749 | 4.6988 | 677.5687 | -1.2903 | 338.7843 | 558.7089 | 445.7807
4.7562 | 175.0852 | -1.9443 | 87.5426 | 142.5903 | 113.4095 | 4.6868 | 346.6996 | -1.3772 | 173.3498 | 283.449 | 225.6658 | 4.7006 | 676.3073 | -1.2929 | 338.1537 | 558.0685 | 445.3506
4.758 | 174.6153 | -1.9448 | 87.3077 | 142.3555 | 113.2529 | 4.6881 | 346.6732 | -1.3778 | 173.3366 | 283.4559 | 225.677 | 4.7018 | 675.7072 | -1.2927 | 337.8536 | 557.8084 | 445.1905
4.7591 | 174.5485 | -1.946 | 87.2742 | 142.3422 | 113.2508 | 4.6895 | 346.4753 | -1.3773 | 173.2376 | 283.3469 | 225.601 | 4.7038 | 675.2275 | -1.293 | 337.6138 | 557.5886 | 445.0507
4.7618 | 174.5048 | -1.9546 | 87.2524 | 142.3913 | 113.3072 | 4.6913 | 346.3805 | -1.3774 | 173.1902 | 283.2895 | 225.5594 | 4.709 | 675.7225 | -1.2932 | 337.8612 | 557.8561 | 445.2357
4.7626 | 174.4707 | -1.9539 | 87.2354 | 142.2542 | 113.1757 | 4.692 | 346.7849 | -1.3774 | 173.3924 | 283.4917 | 225.6942 | 4.7089 | 675.7299 | -1.2938 | 337.865 | 557.8299 | 445.2082
4.7656 | 174.0559 | -1.9543 | 87.028 | 142.0168 | 113.0075 | 4.6941 | 346.4907 | -1.3788 | 173.2453 | 283.3398 | 225.5913 | 4.7101 | 675.7538 | -1.2939 | 337.8769 | 557.8618 | 445.2362
4.7663 | 174.0498 | -1.9542 | 87.0249 | 142.0338 | 113.0255 | 4.6962 | 346.6914 | -1.3786 | 173.3457 | 283.4401 | 225.6582 | 4.7119 | 675.3281 | -1.2938 | 337.6641 | 557.649 | 445.0943
4.77 | 174.0657 | -1.9542 | 87.0329 | 142.0517 | 113.0408 | 4.6983 | 346.5433 | -1.3799 | 173.2716 | 283.3912 | 225.634 | 4.7148 | 675.7481 | -1.3035 | 337.8741 | 558.0501 | 445.4254
4.7719 | 174.0998 | -1.9543 | 87.0499 | 142.0688 | 113.0521 | 4.7006 | 346.7415 | -1.3802 | 173.3708 | 283.4853 | 225.6951 | 4.7154 | 675.9441 | -1.3033 | 337.972 | 557.918 | 445.2607
4.7726 | 173.6954 | -1.9544 | 86.8477 | 141.8566 | 112.9074 | 4.7018 | 346.9843 | -1.3801 | 173.4922 | 283.6067 | 225.776 | 4.7187 | 676.0237 | -1.3037 | 338.0118 | 557.9679 | 445.2972
4.7744 | 173.6201 | -1.954 | 86.81 | 141.8489 | 112.9122 | 4.7056 | 347.6135 | -1.3816 | 173.8068 | 283.9365 | 226.0009 | 4.7218 | 676.135 | -1.3033 | 338.0675 | 558.1035 | 445.4143
4.7768 | 173.7536 | -1.9543 | 86.8768 | 141.9157 | 112.9567 | 4.7047 | 347.3287 | -1.3823 | 173.6643 | 283.7941 | 225.906 | 4.7227 | 676.3637 | -1.3036 | 338.1819 | 558.1579 | 445.4306
4.7777 | 173.8381 | -1.9541 | 86.919 | 141.9679 | 112.9949 | 4.7069 | 347.525 | -1.3818 | 173.7625 | 283.8873 | 225.9664 | 4.7238 | 676.7302 | -1.3036 | 338.3651 | 558.3311 | 445.5427
4.7782 | 173.2325 | -1.9544 | 86.6162 | 141.6551 | 112.7831 | 4.7082 | 347.2139 | -1.382 | 173.607 | 283.7418 | 225.8728 | 4.7264 | 676.8395 | -1.3033 | 338.4198 | 558.3557 | 445.5491
4.7812 | 172.9147 | -1.9543 | 86.4573 | 141.5062 | 112.6871 | 4.71 | 347.833 | -1.3817 | 173.9165 | 284.0413 | 226.0691 | 4.7261 | 677.1022 | -1.3035 | 338.5511 | 558.5271 | 445.6767
4.7855 | 173.1352 | -1.9544 | 86.5676 | 141.6365 | 112.7806 | 4.7119 | 347.9857 | -1.383 | 173.9928 | 284.1177 | 226.1201 | 4.7284 | 677.1722 | -1.3036 | 338.5861 | 558.5621 | 445.7001
4.7876 | 173.8025 | -1.9569 | 86.9013 | 141.9204 | 112.9533 | 4.7128 | 347.5419 | -1.3843 | 173.771 | 283.896 | 225.9723 | 4.7299 | 675.9057 | -1.3046 | 337.9528 | 557.949 | 445.298
4.789 | 173.9446 | -1.9561 | 86.9723 | 142.0214 | 113.0306 | 4.7174 | 347.5333 | -1.3842 | 173.7666 | 283.8917 | 225.9695 | 4.7315 | 674.5163 | -1.3056 | 337.2582 | 557.2344 | 444.815
4.79 | 173.7589 | -1.957 | 86.8795 | 141.9386 | 112.9788 | 4.7171 | 347.6582 | -1.3849 | 173.8291 | 283.9392 | 225.9962 | 4.7343 | 674.0766 | -1.3051 | 337.0383 | 557.0345 | 444.6884
4.7911 | 173.5642 | -1.9573 | 86.7821 | 141.8413 | 112.9139 | 4.7188 | 347.772 | -1.3851 | 173.886 | 284.0261 | 226.0641 | 4.7378 | 673.7245 | -1.3059 | 336.8623 | 556.8185 | 444.5311
4.7933 | 174.2158 | -1.9604 | 87.1079 | 142.6375 | 113.6015 | 4.7204 | 347.1006 | -1.3883 | 173.5503 | 283.7208 | 225.8707 | 4.7393 | 673.7823 | -1.3064 | 336.8912 | 556.8775 | 444.5804
4.794 | 173.9506 | -1.9604 | 86.9753 | 142.0049 | 113.0131 | 4.7226 | 346.5272 | -1.3877 | 173.2636 | 283.434 | 225.6795 | 4.7416 | 673.7693 | -1.3066 | 336.8846 | 556.781 | 444.4861
4.7964 | 173.3506 | -1.9608 | 86.6753 | 141.7149 | 112.8231 | 4.7242 | 346.3732 | -1.3883 | 173.1866 | 283.3571 | 225.6282 | 4.7425 | 673.4926 | -1.3069 | 336.7463 | 556.6727 | 444.4239
4.8007 | 173.4954 | -1.9604 | 86.7477 | 141.7872 | 112.8714 | 4.7256 | 346.3013 | -1.3879 | 173.1506 | 283.3161 | 225.5992 | 4.7436 | 674.3187 | -1.3065 | 337.1594 | 557.1057 | 444.7192
4.8028 | 173.4266 | -1.9615 | 86.7133 | 141.743 | 112.8385 | 4.7288 | 345.7774 | -1.3886 | 172.8887 | 283.0642 | 225.4347 | 4.7468 | 674.767 | -1.3101 | 337.3835 | 557.3302 | 444.869
4.8038 | 173.5255 | -1.9612 | 86.7628 | 141.8024 | 112.8815 | 4.7297 | 345.7673 | -1.3891 | 172.8837 | 283.0593 | 225.4314 | 4.7477 | 674.8875 | -1.3106 | 337.4438 | 557.3806 | 444.8993
4.8045 | 173.5625 | -1.9612 | 86.7813 | 141.8609 | 112.9338 | 4.7318 | 345.5556 | -1.3905 | 172.7778 | 282.9435 | 225.3509 | 4.7505 | 674.4363 | -1.3103 | 337.2181 | 557.2149 | 444.8088
4.8065 | 173.3421 | -1.9613 | 86.671 | 141.7207 | 112.8304 | 4.7337 | 346.2856 | -1.3901 | 173.1428 | 283.2685 | 225.5542 | 4.7518 | 673.9173 | -1.311 | 336.9587 | 556.9755 | 444.6559
4.8084 | 173.7479 | -1.9627 | 86.8739 | 141.9338 | 112.9758 | 4.7343 | 346.2219 | -1.3926 | 173.111 | 283.2519 | 225.5483 | 4.7557 | 674.8938 | -1.311 | 337.4469 | 557.4637 | 444.9814
4.8092 | 173.948 | -1.9623 | 86.974 | 142.0438 | 113.0525 | 4.7359 | 346.0826 | -1.3931 | 173.0413 | 283.1824 | 225.5019 | 4.7554 | 674.9051 | -1.3178 | 337.4525 | 557.4501 | 444.9659
4.8105 | 173.5088 | -1.9625 | 86.7544 | 141.7942 | 112.8761 | 4.7371 | 346.3434 | -1.392 | 173.1717 | 283.3126 | 225.5887 | 4.7568 | 674.9742 | -1.3175 | 337.4871 | 557.4747 | 444.979
4.8153 | 173.7291 | -1.9651 | 86.8646 | 141.9146 | 112.9598 | 4.7391 | 346.3916 | -1.394 | 173.1958 | 283.3369 | 225.605 | 4.7585 | 673.8714 | -1.3185 | 336.9357 | 556.9334 | 444.6215
4.8168 | 173.8751 | -1.9646 | 86.9375 | 142.0176 | 113.0384 | 4.7415 | 346.2492 | -1.3962 | 173.1246 | 283.246 | 225.5378 | 4.7601 | 673.3463 | -1.3191 | 336.6731 | 556.6609 | 444.4365
4.8184 | 174.0387 | -1.965 | 87.0193 | 142.0794 | 113.073 | 4.7433 | 346.309 | -1.3979 | 173.1545 | 283.2861 | 225.5679 | 4.7633 | 674.0845 | -1.3191 | 337.0423 | 557.03 | 444.6826
4.8196 | 173.9489 | -1.9655 | 86.9745 | 142.0446 | 113.0531 | 4.7455 | 346.0154 | -1.3975 | 173.0077 | 283.1242 | 225.455 | 4.7641 | 674.4768 | -1.3183 | 337.2384 | 557.2161 | 444.8033
4.821 | 173.7434 | -1.9663 | 86.8717 | 141.8819 | 112.9247 | 4.7466 | 346.0917 | -1.3966 | 173.0458 | 283.1523 | 225.4703 | 4.7671 | 673.6323 | -1.3193 | 336.8161 | 556.7939 | 444.5219
4.8221 | 173.6452 | -1.9664 | 86.8226 | 141.8528 | 112.912 | 4.7487 | 346.036 | -1.3991 | 173.018 | 283.1247 | 225.452 | 4.7697 | 673.3418 | -1.3222 | 336.6709 | 556.659 | 444.4353
4.8254 | 173.8328 | -1.9674 | 86.9164 | 141.9568 | 112.9846 | 4.7504 | 345.8009 | -1.3994 | 172.9005 | 283.0072 | 225.3737 | 4.7704 | 673.4411 | -1.3217 | 336.7205 | 556.6986 | 444.4584
4.8256 | 173.3333 | -1.9678 | 86.6667 | 141.7071 | 112.8182 | 4.7513 | 345.385 | -1.3996 | 172.6925 | 282.7892 | 225.2251 | 4.7725 | 673.2812 | -1.3268 | 336.6406 | 556.6192 | 444.4057
4.8286 | 172.9904 | -1.9686 | 86.4952 | 141.5257 | 112.6939 | 4.7537 | 345.793 | -1.4007 | 172.8965 | 283.0234 | 225.3912 | 4.774 | 673.2745 | -1.3268 | 336.6373 | 556.5959 | 444.3834
4.832 | 173.1076 | -1.9686 | 86.5538 | 141.6043 | 112.753 | 4.7544 | 345.4718 | -1.4004 | 172.7359 | 282.8428 | 225.2641 | 4.7765 | 672.7083 | -1.3267 | 336.3541 | 556.2327 | 444.1147
4.8338 | 173.0339 | -1.9792 | 86.517 | 141.5286 | 112.6896 | 4.757 | 345.8474 | -1.4008 | 172.9237 | 283.0356 | 225.3944 | 4.7821 | 674.4875 | -1.326 | 337.2437 | 557.0722 | 444.6577
4.835 | 172.9835 | -1.9791 | 86.4918 | 141.5234 | 112.6928 | 4.7575 | 345.9247 | -1.4017 | 172.9624 | 283.0844 | 225.4302 | 4.7804 | 674.4527 | -1.3303 | 337.2264 | 557.1354 | 444.7266
4.8355 | 172.7858 | -1.9792 | 86.3929 | 141.3846 | 112.5869 | 4.761 | 345.4966 | -1.4025 | 172.7483 | 282.8954 | 225.3126 | 4.7819 | 674.5375 | -1.3296 | 337.2688 | 557.1977 | 444.7748
4.8374 | 172.4085 | -1.9791 | 86.2043 | 141.2259 | 112.4912 | 4.7625 | 345.6621 | -1.4033 | 172.831 | 282.9632 | 225.3529 | 4.7833 | 674.2345 | -1.3291 | 337.1172 | 557.0661 | 444.6937
4.8399 | 172.5037 | -1.9791 | 86.2518 | 141.2335 | 112.4829 | 4.7651 | 345.9352 | -1.4025 | 172.9676 | 283.1047 | 225.4488 | 4.7861 | 674.9995 | -1.333 | 337.4998 | 557.4691 | 444.9691
4.8408 | 172.4588 | -1.9789 | 86.2294 | 141.261 | 112.5179 | 4.7656 | 345.6224 | -1.4029 | 172.8112 | 282.9383 | 225.3346 | 4.7867 | 675.2777 | -1.3336 | 337.6389 | 557.6282 | 445.0819
4.8425 | 171.9135 | -1.9792 | 85.9567 | 140.9784 | 112.3262 | 4.7685 | 346.2974 | -1.4032 | 173.1487 | 283.2858 | 225.5696 | 4.7895 | 674.9811 | -1.3334 | 337.4905 | 557.5699 | 445.073
4.845 | 171.9321 | -1.9792 | 85.966 | 140.9877 | 112.3324 | 4.7698 | 345.8669 | -1.4044 | 172.9334 | 283.0707 | 225.4263 | 4.7908 | 672.7214 | -1.3337 | 336.3607 | 556.4201 | 444.2998
4.849 | 172.3597 | -1.9789 | 86.1799 | 141.2015 | 112.4749 | 4.7742 | 346.5965 | -1.4055 | 173.2982 | 283.4356 | 225.6696 | 4.7932 | 672.9212 | -1.336 | 336.4606 | 556.5002 | 444.3467
4.849 | 172.3794 | -1.9785 | 86.1897 | 141.2213 | 112.4914 | 4.7733 | 346.8934 | -1.406 | 173.4467 | 283.5542 | 225.7386 | 4.7957 | 673.2702 | -1.3356 | 336.6351 | 556.6447 | 444.433
4.8501 | 172.2894 | -1.9794 | 86.1447 | 141.1964 | 112.4815 | 4.7769 | 347.3213 | -1.4055 | 173.6606 | 283.7881 | 225.9012 | 4.7994 | 673.2111 | -1.3418 | 336.6056 | 556.5959 | 444.394
4.853 | 172.6007 | -1.9785 | 86.3003 | 141.3419 | 112.5752 | 4.7782 | 347.2459 | -1.4062 | 173.623 | 283.7555 | 225.8811 | 4.7996 | 672.5393 | -1.3419 | 336.2696 | 556.2599 | 444.1701
4.8546 | 172.8881 | -1.9792 | 86.4441 | 141.4957 | 112.681 | 4.7804 | 347.5441 | -1.4071 | 173.7721 | 283.9047 | 225.9806 | 4.8011 | 672.0556 | -1.3421 | 336.0278 | 556.0181 | 444.0088
4.8564 | 173.0521 | -1.9792 | 86.5261 | 141.5777 | 112.7357 | 4.7827 | 347.8456 | -1.4083 | 173.9228 | 284.0505 | 226.0762 | 4.8026 | 672.146 | -1.3422 | 336.073 | 556.0533 | 444.029
4.8575 | 173.1218 | -1.979 | 86.5609 | 141.6025 | 112.7489 | 4.7839 | 348.3715 | -1.4089 | 174.1857 | 284.3135 | 226.2516 | 4.8036 | 672.0862 | -1.342 | 336.0431 | 556.0334 | 444.019
4.8619 | 173.0974 | -1.9792 | 86.5487 | 141.6004 | 112.7508 | 4.7854 | 348.2337 | -1.4091 | 174.1168 | 284.2497 | 226.2107 | 4.8056 | 671.6341 | -1.3421 | 335.8171 | 555.8074 | 443.8684
4.863 | 173.3583 | -1.9793 | 86.6792 | 141.7309 | 112.8378 | 4.7869 | 348.444 | -1.4111 | 174.222 | 284.35 | 226.276 | 4.808 | 671.7044 | -1.342 | 335.8522 | 555.8525 | 443.9018
4.8643 | 173.5659 | -1.9794 | 86.7829 | 141.8246 | 112.897 | 4.7875 | 347.8005 | -1.4117 | 173.9003 | 284.0084 | 226.0416 | 4.8106 | 672.392 | -1.3423 | 336.196 | 556.2063 | 444.141
4.8657 | 173.2138 | -1.9792 | 86.6069 | 141.6786 | 112.8096 | 4.7912 | 347.4575 | -1.4115 | 173.7287 | 283.8418 | 225.9322 | 4.8125 | 673.309 | -1.3439 | 336.6545 | 556.665 | 444.4469
4.8681 | 173.235 | -1.9807 | 86.6175 | 141.6593 | 112.7868 | 4.7923 | 347.0418 | -1.4114 | 173.5209 | 283.614 | 225.7737 | 4.8146 | 673.9543 | -1.3438 | 336.9771 | 556.9877 | 444.6619
4.8693 | 173.3986 | -1.9814 | 86.6993 | 141.7312 | 112.8315 | 4.7941 | 346.3959 | -1.4113 | 173.1979 | 283.301 | 225.5684 | 4.817 | 674.4731 | -1.3463 | 337.2365 | 557.2373 | 444.8252
4.8714 | 173.6149 | -1.9811 | 86.8074 | 141.8593 | 112.9235 | 4.7956 | 346.0975 | -1.4119 | 173.0488 | 283.1519 | 225.469 | 4.8182 | 675.0276 | -1.3462 | 337.5138 | 557.5046 | 445
4.8721 | 172.6834 | -1.9878 | 86.3417 | 141.3644 | 112.5838 | 4.7975 | 345.3942 | -1.413 | 172.6971 | 282.7953 | 225.2297 | 4.8197 | 675.3621 | -1.3469 | 337.681 | 557.6719 | 445.1115
4.8754 | 172.2985 | -1.9875 | 86.1492 | 141.1618 | 112.4454 | 4.7989 | 345.1806 | -1.413 | 172.5903 | 282.6935 | 225.1634 | 4.8211 | 675.1706 | -1.3501 | 337.5853 | 557.4665 | 444.9381
4.8771 | 172.0893 | -1.9873 | 86.0447 | 141.0672 | 112.3857 | 4.8006 | 345.6084 | -1.4133 | 172.8042 | 282.9275 | 225.3261 | 4.8233 | 675.0397 | -1.349 | 337.5199 | 557.521 | 445.0143
4.8792 | 172.2042 | -1.9874 | 86.1021 | 141.1047 | 112.404 | 4.8016 | 345.5312 | -1.415 | 172.7656 | 282.8791 | 225.2905 | 4.8248 | 675.2132 | -1.3519 | 337.6066 | 557.578 | 445.0425
4.8807 | 171.8992 | -1.9876 | 85.9496 | 140.9522 | 112.3023 | 4.8048 | 345.9622 | -1.4153 | 172.9811 | 283.1046 | 225.4443 | 4.8266 | 675.2367 | -1.3515 | 337.6183 | 557.5797 | 445.0403
4.883 | 171.9938 | -1.9882 | 85.9969 | 141.0096 | 112.3439 | 4.8061 | 345.6533 | -1.4179 | 172.8266 | 282.9555 | 225.3466 | 4.8286 | 674.9439 | -1.3516 | 337.472 | 557.3433 | 444.8527
4.8841 | 171.8674 | -1.9878 | 85.9337 | 140.9564 | 112.3118 | 4.8092 | 346.0848 | -1.4184 | 173.0424 | 283.1813 | 225.5005 | 4.8312 | 674.755 | -1.3531 | 337.3775 | 557.1691 | 444.7099
4.8863 | 172.615 | -1.9874 | 86.3075 | 141.3501 | 112.5809 | 4.8102 | 346.0207 | -1.4175 | 173.0103 | 283.1491 | 225.479 | 4.8333 | 674.9021 | -1.3535 | 337.4511 | 557.2527 | 444.769
4.8862 | 172.256 | -1.9874 | 86.128 | 141.1706 | 112.4612 | 4.812 | 346.0462 | -1.4179 | 173.0231 | 283.1719 | 225.4975 | 4.8352 | 675.1615 | -1.3539 | 337.5808 | 557.4424 | 444.9155
4.8892 | 172.2102 | -1.9882 | 86.1051 | 141.1678 | 112.4661 | 4.8142 | 346.0143 | -1.419 | 173.0071 | 283.1561 | 225.487 | 4.8365 | 675.1018 | -1.3556 | 337.5509 | 557.3027 | 444.7858
4.8902 | 172.069 | -1.9882 | 86.0345 | 141.0772 | 112.399 | 4.8156 | 346.483 | -1.419 | 173.2415 | 283.3904 | 225.6433 | 4.8386 | 674.9341 | -1.3551 | 337.4671 | 557.1988 | 444.7098
4.8945 | 172.2183 | -1.9879 | 86.1092 | 141.1718 | 112.4688 | 4.8162 | 345.9821 | -1.419 | 172.9911 | 283.155 | 225.4913 | 4.8402 | 674.9739 | -1.3561 | 337.4869 | 557.2788 | 444.7832
4.8959 | 171.7626 | -1.9896 | 85.8813 | 140.9341 | 112.307 | 4.8202 | 346.7558 | -1.4202 | 173.3779 | 283.532 | 225.7393 | 4.8439 | 674.9797 | -1.3688 | 337.4899 | 557.5232 | 445.0265
4.8973 | 171.5723 | -1.9899 | 85.7862 | 140.829 | 112.2337 | 4.8198 | 346.0437 | -1.4209 | 173.0219 | 283.166 | 225.492 | 4.8443 | 674.6029 | -1.3681 | 337.3014 | 557.1947 | 444.7609
4.8991 | 171.1819 | -1.9893 | 85.5909 | 140.6438 | 112.1134 | 4.8228 | 346.4824 | -1.4207 | 173.2412 | 283.3853 | 225.6383 | 4.8454 | 673.8291 | -1.368 | 336.9146 | 556.7978 | 444.4929
4.9017 | 171.8739 | -1.993 | 85.9369 | 140.9901 | 112.3445 | 4.8249 | 346.5244 | -1.4216 | 173.2622 | 283.3864 | 225.6324 | 4.8478 | 673.5498 | -1.3686 | 336.7749 | 556.6982 | 444.4399
4.903 | 172.1251 | -1.9929 | 86.0625 | 141.0957 | 112.4082 | 4.8264 | 346.4336 | -1.4224 | 173.2168 | 283.3461 | 225.6072 | 4.85 | 673.4773 | -1.3683 | 336.7386 | 556.7019 | 444.4557
4.9048 | 172.0835 | -1.9924 | 86.0417 | 141.0949 | 112.4143 | 4.828 | 346.3255 | -1.4238 | 173.1628 | 283.2772 | 225.5563 | 4.8507 | 673.312 | -1.3683 | 336.656 | 556.6392 | 444.4206
4.9077 | 172.0921 | -1.9922 | 86.0461 | 141.0992 | 112.4172 | 4.8302 | 346.2713 | -1.4244 | 173.1356 | 283.2602 | 225.5483 | 4.8532 | 673.2266 | -1.3681 | 336.6133 | 556.5665 | 444.3621
4.9095 | 172.2692 | -1.9927 | 86.1346 | 141.1778 | 112.4662 | 4.8319 | 345.9637 | -1.4276 | 172.9818 | 283.1167 | 225.4561 | 4.8549 | 673.1597 | -1.3676 | 336.5799 | 556.583 | 444.3898
4.9107 | 172.343 | -1.9928 | 86.1715 | 141.2247 | 112.5008 | 4.8327 | 346.0252 | -1.427 | 173.0126 | 283.1474 | 225.4766 | 4.8571 | 673.5134 | -1.368 | 336.7567 | 556.7399 | 444.4877
4.9126 | 172.4732 | -1.9925 | 86.2366 | 141.3098 | 112.5642 | 4.8337 | 345.6265 | -1.4264 | 172.8132 | 282.948 | 225.3436 | 4.8586 | 673.8741 | -1.3683 | 336.9371 | 556.9403 | 444.628
4.9133 | 172.2451 | -1.9936 | 86.1226 | 141.1558 | 112.4483 | 4.8356 | 345.5972 | -1.4271 | 172.7986 | 282.9334 | 225.3339 | 4.8609 | 673.7787 | -1.3685 | 336.8893 | 556.8826 | 444.5862
4.9171 | 172.466 | -1.9939 | 86.233 | 141.2663 | 112.522 | 4.8381 | 345.5712 | -1.4276 | 172.7856 | 282.9205 | 225.3253 | 4.8662 | 675.9479 | -1.3682 | 337.9739 | 558.0872 | 445.4292
4.9188 | 172.4943 | -1.9948 | 86.2472 | 141.3106 | 112.5615 | 4.8401 | 345.4226 | -1.4277 | 172.7113 | 282.8562 | 225.2858 | 4.8655 | 676.1028 | -1.3682 | 338.0514 | 558.0746 | 445.3908
4.9199 | 172.3349 | -1.9943 | 86.1675 | 141.2308 | 112.5083 | 4.842 | 345.6894 | -1.4296 | 172.8447 | 282.9798 | 225.3649 | 4.8669 | 676.0802 | -1.3679 | 338.0401 | 557.9033 | 445.2233
4.9211 | 171.8626 | -1.9949 | 85.9313 | 140.9847 | 112.341 | 4.8429 | 345.2466 | -1.4293 | 172.6233 | 282.7484 | 225.2073 | 4.8688 | 675.9854 | -1.3683 | 337.9927 | 557.816 | 445.1517
4.9243 | 171.657 | -1.9964 | 85.8285 | 140.8721 | 112.2626 | 4.8454 | 345.6962 | -1.4294 | 172.8481 | 282.9832 | 225.3671 | 4.8697 | 675.7344 | -1.3701 | 337.8672 | 557.7006 | 445.0783
4.9265 | 171.7343 | -1.996 | 85.8672 | 140.9407 | 112.3183 | 4.8466 | 345.8958 | -1.4304 | 172.9479 | 283.0781 | 225.4288 | 4.8737 | 676.2876 | -1.37 | 338.1438 | 557.8972 | 445.1826
4.9266 | 171.4465 | -1.9964 | 85.7233 | 140.7968 | 112.2224 | 4.8471 | 345.7528 | -1.4306 | 172.8764 | 283.0166 | 225.3912 | 4.8748 | 676.3811 | -1.3699 | 338.1906 | 557.944 | 445.2138
4.9286 | 170.9169 | -1.9957 | 85.4584 | 140.532 | 112.0458 | 4.85 | 346.3901 | -1.4304 | 173.1951 | 283.3453 | 225.6136 | 4.8752 | 673.9588 | -1.3714 | 336.9794 | 556.753 | 444.4265
4.93 | 170.8264 | -1.9966 | 85.4132 | 140.4668 | 111.9958 | 4.8513 | 346.3076 | -1.4318 | 173.1538 | 283.3042 | 225.5862 | 4.8794 | 673.2211 | -1.3741 | 336.6105 | 556.3544 | 444.1509
4.9327 | 170.5611 | -2.0033 | 85.2806 | 140.9849 | 112.5581 | 4.8556 | 346.8167 | -1.4321 | 173.4084 | 283.5588 | 225.756 | 4.8806 | 672.808 | -1.3751 | 336.404 | 556.328 | 444.1933
4.9345 | 170.7011 | -2.0032 | 85.3505 | 140.3849 | 111.9347 | 4.8553 | 347.0131 | -1.433 | 173.5065 | 283.652 | 225.8165 | 4.8832 | 672.8746 | -1.3746 | 336.4373 | 556.3213 | 444.1755
4.9357 | 170.6508 | -2.0031 | 85.3254 | 140.3597 | 111.9179 | 4.8572 | 346.565 | -1.4332 | 173.2825 | 283.418 | 225.6572 | 4.8844 | 672.9456 | -1.375 | 336.4728 | 556.3668 | 444.2092
4.9378 | 170.5172 | -2.003 | 85.2586 | 140.2829 | 111.8634 | 4.8586 | 346.7989 | -1.4338 | 173.3994 | 283.545 | 225.7452 | 4.8861 | 672.346 | -1.375 | 336.173 | 556.137 | 444.0793
4.9406 | 170.8744 | -2.0033 | 85.4372 | 140.4616 | 111.9825 | 4.8592 | 346.9403 | -1.4342 | 173.4702 | 283.5858 | 225.7624 | 4.889 | 672.3905 | -1.3752 | 336.1952 | 556.1593 | 444.0942
4.9424 | 170.8988 | -2.0036 | 85.4494 | 140.4738 | 111.9907 | 4.8604 | 346.1902 | -1.4358 | 173.0951 | 283.2359 | 225.5376 | 4.8911 | 672.4483 | -1.3767 | 336.2242 | 556.1683 | 444.0936
4.9435 | 170.7346 | -2.003 | 85.3673 | 140.4216 | 111.9659 | 4.8614 | 346.223 | -1.4364 | 173.1115 | 283.2424 | 225.5386 | 4.8921 | 672.7904 | -1.3766 | 336.3952 | 556.3394 | 444.2076
4.944 | 170.5992 | -2.0032 | 85.2996 | 140.344 | 111.9108 | 4.8641 | 345.7481 | -1.4364 | 172.874 | 282.9999 | 225.3752 | 4.8933 | 673.0694 | -1.377 | 336.5347 | 556.4889 | 444.3107
4.9481 | 170.9823 | -2.0035 | 85.4911 | 140.5555 | 112.0585 | 4.8669 | 345.7866 | -1.4361 | 172.8933 | 283.0291 | 225.398 | 4.896 | 673.2636 | -1.3784 | 336.6318 | 556.5862 | 444.3756
4.9494 | 171.2379 | -2.0034 | 85.6189 | 140.6733 | 112.1337 | 4.868 | 345.8423 | -1.4369 | 172.9211 | 283.0571 | 225.4167 | 4.8974 | 673.5902 | -1.378 | 336.7951 | 556.7894 | 444.5244
4.9505 | 171.2019 | -2.0036 | 85.6009 | 140.6553 | 112.1217 | 4.8688 | 345.533 | -1.4373 | 172.7665 | 282.8925 | 225.3037 | 4.8985 | 673.7059 | -1.3805 | 336.853 | 556.8576 | 444.5733
4.9518 | 171.0034 | -2.0032 | 85.5017 | 140.586 | 112.0855 | 4.8707 | 345.433 | -1.4389 | 172.7165 | 282.8627 | 225.2905 | 4.9005 | 673.4479 | -1.3799 | 336.724 | 556.7085 | 444.4672
4.9557 | 171.3579 | -2.0037 | 85.6789 | 140.7434 | 112.1837 | 4.8736 | 345.6221 | -1.4396 | 172.811 | 282.9323 | 225.3286 | 4.9025 | 673.5059 | -1.3806 | 336.753 | 556.7576 | 444.5066
4.9564 | 171.6732 | -2.0029 | 85.8366 | 140.9309 | 112.3187 | 4.8748 | 345.6949 | -1.4395 | 172.8474 | 282.9837 | 225.3679 | 4.905 | 673.6774 | -1.3827 | 336.8387 | 556.8435 | 444.564
4.9587 | 171.9968 | -2.0038 | 85.9984 | 141.0828 | 112.4167 | 4.8759 | 345.4721 | -1.4413 | 172.7361 | 282.8625 | 225.2838 | 4.9061 | 673.7077 | -1.382 | 336.8538 | 556.8786 | 444.594
4.9602 | 171.7715 | -2.0052 | 85.8857 | 140.9903 | 112.3617 | 4.8791 | 345.9884 | -1.4421 | 172.9942 | 283.1257 | 225.461 | 4.9079 | 673.4047 | -1.3826 | 336.7024 | 556.6972 | 444.4631
4.9619 | 171.5749 | -2.0062 | 85.7874 | 140.8821 | 112.2863 | 4.88 | 346.108 | -1.4443 | 173.054 | 283.2108 | 225.5261 | 4.9104 | 673.3305 | -1.3903 | 336.6652 | 555.7609 | 443.5392
4.964 | 171.729 | -2.0056 | 85.8645 | 140.9691 | 112.3476 | 4.882 | 346.2079 | -1.4439 | 173.104 | 283.2607 | 225.5594 | 4.9129 | 673.6268 | -1.3904 | 336.8134 | 556.7991 | 444.528
4.966 | 171.8263 | -2.0049 | 85.9131 | 141.0177 | 112.38 | 4.8829 | 346.2331 | -1.4439 | 173.1166 | 283.2733 | 225.5678 | 4.9153 | 673.4845 | -1.3901 | 336.7423 | 556.728 | 444.4805
4.9662 | 171.5595 | -2.007 | 85.7797 | 140.8845 | 112.2913 | 4.8848 | 346.1479 | -1.444 | 173.074 | 283.2307 | 225.5394 | 4.9162 | 673.1424 | -1.3902 | 336.5712 | 556.4869 | 444.2965
4.9682 | 171.3632 | -2.0074 | 85.6816 | 140.7464 | 112.1859 | 4.8868 | 346.0106 | -1.4437 | 173.0053 | 283.162 | 225.4936 | 4.9179 | 672.9309 | -1.3903 | 336.4654 | 556.3212 | 444.166
4.9726 | 171.6313 | -2.0072 | 85.8156 | 140.9105 | 112.3052 | 4.8891 | 346.4996 | -1.4451 | 173.2498 | 283.4016 | 225.6517 | 4.92 | 672.8342 | -1.3901 | 336.4171 | 556.3628 | 444.2238
4.9727 | 171.3258 | -2.0128 | 85.6629 | 140.6283 | 112.074 | 4.8901 | 345.7598 | -1.4454 | 172.8799 | 283.0418 | 225.4151 | 4.9209 | 672.6993 | -1.3904 | 336.3497 | 556.3354 | 444.2188
4.9751 | 171.1629 | -2.0128 | 85.5814 | 140.6069 | 112.0797 | 4.8913 | 345.7828 | -1.4457 | 172.8914 | 283.0183 | 225.3878 | 4.9238 | 672.3049 | -1.3904 | 336.1525 | 556.1582 | 444.1074
4.9765 | 170.8723 | -2.0133 | 85.4362 | 140.4916 | 112.0129 | 4.8937 | 345.8158 | -1.4474 | 172.9079 | 283.065 | 225.429 | 4.9247 | 671.7219 | -1.3903 | 335.861 | 555.8267 | 443.873
4.9792 | 170.9332 | -2.0135 | 85.4666 | 140.5121 | 112.0232 | 4.8961 | 346.1022 | -1.4472 | 173.0511 | 283.2082 | 225.5245 | 4.9294 | 671.4842 | -1.394 | 335.7421 | 555.7382 | 443.8242
4.9815 | 170.8483 | -2.0126 | 85.4241 | 140.4796 | 112.0048 | 4.8975 | 346.0203 | -1.4483 | 173.0102 | 283.1674 | 225.4973 | 4.9306 | 671.1374 | -1.3945 | 335.5687 | 555.6249 | 443.7687
4.9823 | 170.7845 | -2.0126 | 85.3922 | 140.4476 | 111.9836 | 4.8992 | 346.0648 | -1.4489 | 173.0324 | 283.1897 | 225.5122 | 4.9318 | 670.6328 | -1.394 | 335.3164 | 555.3725 | 443.6004
4.986 | 170.599 | -2.0129 | 85.2995 | 140.3449 | 111.9118 | 4.9016 | 345.621 | -1.4487 | 172.8105 | 282.9777 | 225.3742 | 4.9334 | 670.0203 | -1.394 | 335.0102 | 554.9963 | 443.3262
4.9873 | 171.0932 | -2.013 | 85.5466 | 140.6021 | 112.0865 | 4.9046 | 345.9501 | -1.4507 | 172.975 | 283.1425 | 225.4842 | 4.9357 | 670.0044 | -1.3945 | 335.0022 | 554.9584 | 443.291
4.9893 | 171.3233 | -2.013 | 85.6616 | 140.7271 | 112.1732 | 4.9048 | 345.7275 | -1.4521 | 172.8637 | 283.0414 | 225.4201 | 4.9375 | 669.8922 | -1.3948 | 334.9461 | 554.8923 | 443.2436
4.9912 | 171.4957 | -2.0132 | 85.7478 | 140.8033 | 112.2207 | 4.9059 | 345.3466 | -1.4519 | 172.6733 | 282.8309 | 225.2731 | 4.9399 | 669.914 | -1.3939 | 334.957 | 554.9431 | 443.2908
4.9931 | 171.3097 | -2.0135 | 85.6548 | 140.7403 | 112.1887 | 4.9088 | 345.2358 | -1.4526 | 172.6179 | 282.7656 | 225.2263 | 4.9404 | 670.2614 | -1.3936 | 335.1307 | 555.1168 | 443.4066
4.9948 | 171.4163 | -2.0132 | 85.7081 | 140.7836 | 112.2142 | 4.9096 | 345.2638 | -1.452 | 172.6319 | 282.7845 | 225.2406 | 4.9432 | 670.8045 | -1.397 | 335.4023 | 555.3687 | 443.568
4.9968 | 171.5647 | -2.0134 | 85.7823 | 140.8678 | 112.2737 | 4.911 | 345.2251 | -1.4518 | 172.6125 | 282.7451 | 225.2076 | 4.9439 | 671.5803 | -1.3976 | 335.7902 | 555.7967 | 443.8666
4.9969 | 171.1662 | -2.0144 | 85.5831 | 140.6587 | 112.131 | 4.9118 | 345.1677 | -1.4536 | 172.5839 | 282.7367 | 225.2087 | 4.9456 | 672.1187 | -1.3978 | 336.0594 | 556.0859 | 444.0661
4.9988 | 170.7653 | -2.0144 | 85.3827 | 140.4483 | 111.9874 | 4.9161 | 344.7413 | -1.4546 | 172.3706 | 282.5385 | 225.0817 | 4.9472 | 672.1287 | -1.3996 | 336.0644 | 556.0511 | 444.0297
5.0031 | 170.9517 | -2.0145 | 85.4758 | 140.5415 | 112.0495 | 4.9185 | 345.3629 | -1.4552 | 172.6814 | 282.8394 | 225.2789 | 4.9491 | 672.2186 | -1.3994 | 336.1093 | 556.116 | 444.0796
5.0047 | 171.094 | -2.0161 | 85.547 | 140.6028 | 112.0871 | 4.9188 | 345.5581 | -1.4556 | 172.7791 | 282.9371 | 225.3441 | 4.9509 | 672.3198 | -1.4033 | 336.1599 | 556.1571 | 444.1038
5.0057 | 170.9433 | -2.0164 | 85.4717 | 140.5375 | 112.0469 | 4.9221 | 345.7954 | -1.4559 | 172.8977 | 283.0558 | 225.4232 | 4.9538 | 672.3337 | -1.4038 | 336.1669 | 556.1441 | 444.0885
5.007 | 170.6494 | -2.016 | 85.3247 | 140.4005 | 111.9589 | 4.9225 | 345.7488 | -1.4578 | 172.8744 | 283.0327 | 225.4079 | 4.9553 | 672.1719 | -1.4031 | 336.0859 | 556.1031 | 444.0744
5.0084 | 170.4679 | -2.0202 | 85.2339 | 140.2702 | 111.8589 | 4.9258 | 346.0611 | -1.4573 | 173.0306 | 283.2088 | 225.5319 | 4.9575 | 672.0608 | -1.4036 | 336.0304 | 556.0276 | 444.0175
5.0099 | 170.6566 | -2.0197 | 85.3283 | 140.3445 | 111.9017 | 4.9259 | 346.1626 | -1.4586 | 173.0813 | 283.2397 | 225.5459 | 4.96 | 672.5159 | -1.4038 | 336.258 | 556.2752 | 444.1892
5.0116 | 170.7725 | -2.0197 | 85.3862 | 140.4425 | 111.9804 | 4.9274 | 346.098 | -1.4603 | 173.049 | 283.1825 | 225.4995 | 4.9612 | 672.7211 | -1.405 | 336.3606 | 556.3879 | 444.2677
5.0143 | 170.7526 | -2.0194 | 85.3763 | 140.4225 | 111.9637 | 4.9288 | 345.6045 | -1.4603 | 172.8022 | 282.9358 | 225.3351 | 4.9627 | 672.7187 | -1.4052 | 336.3593 | 556.4767 | 444.3569
5.0155 | 170.6347 | -2.02 | 85.3173 | 140.3736 | 111.9345 | 4.9309 | 345.636 | -1.4599 | 172.818 | 282.9515 | 225.3455 | 4.9654 | 673.4945 | -1.4065 | 336.7472 | 556.8347 | 444.5857
5.0195 | 171.185 | -2.0201 | 85.5925 | 140.6488 | 112.1179 | 4.9342 | 345.1731 | -1.4615 | 172.5865 | 282.7402 | 225.2114 | 4.9665 | 673.0593 | -1.4095 | 336.5296 | 556.6675 | 444.491
5.021 | 171.1338 | -2.0201 | 85.5669 | 140.6231 | 112.1008 | 4.9355 | 345.1335 | -1.4617 | 172.5667 | 282.7055 | 225.1832 | 4.9692 | 672.7154 | -1.4094 | 336.3577 | 556.4956 | 444.3763
5.0221 | 171.0456 | -2.02 | 85.5228 | 140.599 | 112.0914 | 4.937 | 344.8272 | -1.4619 | 172.4136 | 282.5523 | 225.0811 | 4.9708 | 672.2716 | -1.4095 | 336.1358 | 556.3137 | 444.2684
5.0232 | 170.8618 | -2.02 | 85.4309 | 140.5071 | 112.0302 | 4.939 | 344.7733 | -1.4656 | 172.3867 | 282.5058 | 225.0436 | 4.9731 | 671.7984 | -1.4097 | 335.8992 | 555.9971 | 444.0307
5.025 | 170.9284 | -2.0207 | 85.4642 | 140.5505 | 112.0624 | 4.9398 | 344.9 | -1.4658 | 172.45 | 282.5692 | 225.0858 | 4.9755 | 671.445 | -1.4122 | 335.7225 | 555.8506 | 443.9432
5.0268 | 170.5764 | -2.0202 | 85.2882 | 140.3744 | 111.9451 | 4.9419 | 344.8492 | -1.4655 | 172.4246 | 282.5437 | 225.0689 | 4.9776 | 671.3523 | -1.4121 | 335.6761 | 555.7143 | 443.8223
5.0281 | 170.2196 | -2.0235 | 85.1098 | 140.1764 | 111.8065 | 4.9436 | 344.8771 | -1.4652 | 172.4385 | 282.5576 | 225.0781 | 4.9782 | 670.1041 | -1.412 | 335.052 | 555.0302 | 443.3462
5.0323 | 170.1744 | -2.0223 | 85.0872 | 140.1637 | 111.8013 | 4.9464 | 344.8692 | -1.4657 | 172.4346 | 282.5438 | 225.0656 | 4.9793 | 670.2611 | -1.4126 | 335.1306 | 555.0788 | 443.3686
5.0333 | 170.2713 | -2.0232 | 85.1356 | 140.2122 | 111.8337 | 4.9493 | 345.3448 | -1.4658 | 172.6724 | 282.7816 | 225.2241 | 4.988 | 670.6255 | -1.4182 | 335.3128 | 555.0516 | 443.2807
5.036 | 170.4387 | -2.0224 | 85.2194 | 140.2959 | 111.8894 | 4.9507 | 345.4341 | -1.4664 | 172.7171 | 282.8263 | 225.2539 | 4.9865 | 669.9768 | -1.4184 | 334.9884 | 554.9073 | 443.2445
5.037 | 170.4857 | -2.0245 | 85.2429 | 140.3096 | 111.8953 | 4.9519 | 345.4192 | -1.4694 | 172.7096 | 282.8342 | 225.2643 | 4.9873 | 669.2277 | -1.4179 | 334.6139 | 554.6127 | 443.0747
5.0387 | 170.31 | -2.0245 | 85.155 | 140.2317 | 111.8467 | 4.9532 | 345.4859 | -1.4696 | 172.7429 | 282.8675 | 225.2865 | 4.9889 | 668.8695 | -1.4184 | 334.4347 | 554.4136 | 442.9353
5.0402 | 170.3841 | -2.024 | 85.1921 | 140.2988 | 111.9014 | 4.9552 | 345.6448 | -1.4689 | 172.8224 | 282.9469 | 225.3395 | 4.9903 | 668.674 | -1.4186 | 334.337 | 554.3159 | 442.8702
5.0414 | 170.5955 | -2.0246 | 85.2978 | 140.3945 | 111.9619 | 4.9562 | 345.4273 | -1.4692 | 172.7136 | 282.8482 | 225.277 | 4.9914 | 668.8156 | -1.4178 | 334.4078 | 554.4466 | 442.9773
5.0424 | 169.71 | -2.0274 | 84.855 | 139.9421 | 111.6571 | 4.9573 | 345.2846 | -1.47 | 172.6423 | 282.777 | 225.2295 | 4.9934 | 668.6503 | -1.4179 | 334.3252 | 554.354 | 442.9123
5.0447 | 169.4761 | -2.0272 | 84.738 | 139.8151 | 111.5691 | 4.9594 | 345.0267 | -1.4696 | 172.5133 | 282.6479 | 225.1435 | 4.9949 | 668.3082 | -1.4182 | 334.1541 | 554.1729 | 442.7882
5.0485 | 169.6441 | -2.0275 | 84.822 | 139.9091 | 111.6351 | 4.9631 | 345.1878 | -1.4704 | 172.5939 | 282.7286 | 225.1973 | 4.9974 | 669.1854 | -1.4182 | 334.5927 | 554.6115 | 443.0806
5.0498 | 169.5644 | -2.0278 | 84.7822 | 139.8693 | 111.6086 | 4.9659 | 345.2146 | -1.4721 | 172.6073 | 282.7572 | 225.2214 | 5.0003 | 669.9378 | -1.4191 | 334.9689 | 554.9878 | 443.3315
5.0514 | 169.5183 | -2.0277 | 84.7591 | 139.8262 | 111.5732 | 4.9664 | 345.065 | -1.4729 | 172.5325 | 282.6875 | 225.1766 | 5.0015 | 670.4469 | -1.4198 | 335.2234 | 555.2324 | 443.4913
5.0521 | 169.2688 | -2.0275 | 84.6344 | 139.7015 | 111.49 | 4.9702 | 345.7042 | -1.4737 | 172.8521 | 283.0071 | 225.3898 | 5.0035 | 670.5967 | -1.4198 | 335.2983 | 555.3174 | 443.5512
5.0534 | 169.0363 | -2.0277 | 84.5182 | 139.5853 | 111.4125 | 4.9701 | 345.8418 | -1.4745 | 172.9209 | 283.0661 | 225.4258 | 5.0061 | 670.892 | -1.4198 | 335.446 | 555.455 | 443.6397
5.057 | 169.7067 | -2.0278 | 84.8533 | 139.9205 | 111.636 | 4.9731 | 346.5299 | -1.4745 | 173.265 | 283.4101 | 225.6551 | 5.0075 | 671.369 | -1.4208 | 335.6845 | 555.6936 | 443.7988
5.0573 | 169.6755 | -2.0291 | 84.8378 | 139.895 | 111.6158 | 4.9734 | 346.3407 | -1.4759 | 173.1703 | 283.3256 | 225.6022 | 5.009 | 671.5737 | -1.4219 | 335.7868 | 555.7961 | 443.8671
5.0596 | 169.2067 | -2.0295 | 84.6033 | 139.6606 | 111.4595 | 4.9753 | 346.0317 | -1.478 | 173.0159 | 283.1714 | 225.4994 | 5.0098 | 671.4917 | -1.4223 | 335.7459 | 555.7552 | 443.8399
5.0611 | 169.2322 | -2.0294 | 84.6161 | 139.7034 | 111.498 | 4.9778 | 345.7664 | -1.4778 | 172.8832 | 283.0387 | 225.411 | 5.0123 | 671.4738 | -1.4222 | 335.7369 | 555.8662 | 443.9539
5.0658 | 169.3542 | -2.0305 | 84.6771 | 139.7545 | 111.5288 | 4.9799 | 346.1675 | -1.4781 | 173.0838 | 283.2393 | 225.5447 | 5.0156 | 671.692 | -1.4236 | 335.846 | 555.9955 | 444.0468
5.0672 | 169.5374 | -2.0306 | 84.7687 | 139.8461 | 111.5899 | 4.9803 | 344.5869 | -1.4796 | 172.2935 | 282.4442 | 225.013 | 5.0173 | 671.9078 | -1.4235 | 335.9539 | 555.9733 | 443.9887
5.0684 | 169.5586 | -2.0306 | 84.7793 | 139.8667 | 111.607 | 4.9822 | 344.2459 | -1.4797 | 172.123 | 282.2737 | 224.8994 | 5.0182 | 671.6804 | -1.4254 | 335.8402 | 555.8498 | 443.9031
5.0692 | 169.213 | -2.0307 | 84.6065 | 139.6739 | 111.4718 | 4.9837 | 343.3952 | -1.4797 | 171.6976 | 281.8483 | 224.6158 | 5.02 | 671.343 | -1.4247 | 335.6715 | 555.7711 | 443.8806
5.0712 | 169.4622 | -2.0304 | 84.7311 | 139.7985 | 111.5548 | 4.9852 | 343.505 | -1.4798 | 171.7525 | 281.8932 | 224.6424 | 5.0221 | 671.3907 | -1.4254 | 335.6953 | 555.755 | 443.8565
5.0729 | 169.6013 | -2.0307 | 84.8006 | 139.8681 | 111.6012 | 4.9869 | 343.3819 | -1.4799 | 171.691 | 281.8317 | 224.6014 | 5.0237 | 671.4342 | -1.4287 | 335.7171 | 556.0471 | 444.1414
5.0748 | 169.7008 | -2.0316 | 84.8504 | 139.898 | 111.6145 | 4.9897 | 343.9832 | -1.4816 | 171.9916 | 282.1325 | 224.802 | 5.0248 | 671.2465 | -1.4303 | 335.6233 | 555.4735 | 443.599
5.076 | 169.5365 | -2.0313 | 84.7682 | 139.8357 | 111.5797 | 4.9925 | 344.092 | -1.4833 | 172.046 | 282.1971 | 224.8484 | 5.0263 | 670.8447 | -1.4293 | 335.4223 | 555.2324 | 443.425
5.0804 | 169.8224 | -2.0318 | 84.9112 | 140.0088 | 111.705 | 4.9944 | 345.1122 | -1.4833 | 172.5561 | 282.7023 | 225.1835 | 5.0303 | 670.8846 | -1.4298 | 335.4423 | 555.4224 | 443.6083
5.0817 | 169.6582 | -2.0342 | 84.8291 | 139.9169 | 111.6406 | 4.9957 | 345.1624 | -1.4841 | 172.5812 | 282.7274 | 225.2003 | 5.0321 | 671.2244 | -1.4299 | 335.6122 | 555.5523 | 443.6816
5.0827 | 169.4886 | -2.0344 | 84.7443 | 139.8322 | 111.5841 | 4.9968 | 345.2023 | -1.4839 | 172.6011 | 282.7373 | 225.2036 | 5.0338 | 671.4759 | -1.4301 | 335.7379 | 555.6081 | 443.6955
5.0833 | 169.1812 | -2.0348 | 84.5906 | 139.6585 | 111.4616 | 4.9984 | 345.1306 | -1.4846 | 172.5653 | 282.7016 | 225.1798 | 5.0362 | 671.0189 | -1.4336 | 335.5094 | 555.39 | 443.5535
5.0859 | 169.129 | -2.0341 | 84.5645 | 139.6423 | 111.4542 | 5.0022 | 345.9516 | -1.4844 | 172.9758 | 283.117 | 225.4584 | 5.0373 | 670.4395 | -1.433 | 335.2197 | 555.1602 | 443.4203
5.0885 | 169.085 | -2.0343 | 84.5425 | 139.6303 | 111.4495 | 5.0015 | 345.5415 | -1.4865 | 172.7707 | 282.9122 | 225.322 | 5.0387 | 670.1607 | -1.4334 | 335.0804 | 555.0209 | 443.3275
5.0892 | 168.8164 | -2.034 | 84.4082 | 139.486 | 111.3499 | 5.0039 | 344.8369 | -1.4866 | 172.4184 | 282.5499 | 225.0771 | 5.04 | 669.8916 | -1.4331 | 334.9458 | 554.9263 | 443.2777
5.0916 | 168.1665 | -2.0343 | 84.0832 | 139.1411 | 111.1133 | 5.0074 | 345.116 | -1.487 | 172.558 | 282.6995 | 225.1802 | 5.0413 | 669.4465 | -1.433 | 334.7232 | 554.7037 | 443.1293
5.0949 | 168.3411 | -2.0341 | 84.1705 | 139.2284 | 111.1715 | 5.0077 | 345.4893 | -1.489 | 172.7447 | 282.8764 | 225.2949 | 5.0432 | 669.0436 | -1.4334 | 334.5218 | 554.5323 | 443.0251
5.0966 | 168.4548 | -2.0354 | 84.2274 | 139.2754 | 111.1996 | 5.0098 | 345.5764 | -1.4894 | 172.7882 | 282.92 | 225.3239 | 5.0459 | 668.967 | -1.4338 | 334.4835 | 554.4841 | 442.9896
5.097 | 168.4537 | -2.0357 | 84.2268 | 139.2748 | 111.1992 | 5.0115 | 345.6791 | -1.4927 | 172.8396 | 282.9567 | 225.3436 | 5.0482 | 669.2503 | -1.4345 | 334.6251 | 554.6258 | 443.0841
5.0987 | 168.1784 | -2.0353 | 84.0892 | 139.1472 | 111.1174 | 5.0131 | 344.544 | -1.4926 | 172.272 | 282.3942 | 224.9702 | 5.0499 | 669.6553 | -1.4344 | 334.8277 | 554.8283 | 443.2191
5.1002 | 168.0126 | -2.0356 | 84.0063 | 139.0643 | 111.0622 | 5.0162 | 344.8657 | -1.4922 | 172.4328 | 282.555 | 225.0774 | 5.0515 | 670.0049 | -1.4353 | 335.0025 | 555.0032 | 443.3357
5.103 | 168.4464 | -2.0352 | 84.2232 | 139.2811 | 111.2067 | 5.0173 | 345.2793 | -1.4928 | 172.6396 | 282.7618 | 225.2153 | 5.0533 | 670.2594 | -1.4357 | 335.1297 | 555.1405 | 443.4306
5.1038 | 168.3698 | -2.0373 | 84.1849 | 139.2431 | 111.1814 | 5.0185 | 344.6138 | -1.4941 | 172.3069 | 282.4292 | 224.9936 | 5.0549 | 670.4202 | -1.436 | 335.2101 | 555.2109 | 443.4742
5.1051 | 168.1467 | -2.0377 | 84.0734 | 139.1216 | 111.0971 | 5.0219 | 344.8436 | -1.4935 | 172.4218 | 282.5541 | 225.0801 | 5.0565 | 670.3762 | -1.4371 | 335.1881 | 555.2091 | 443.4797
5.1076 | 168.0282 | -2.0368 | 84.0141 | 139.0822 | 111.0775 | 5.0237 | 344.9592 | -1.4944 | 172.4796 | 282.622 | 225.1288 | 5.0591 | 670.057 | -1.4372 | 335.0285 | 555.0495 | 443.3733
5.1111 | 168.2533 | -2.0378 | 84.1266 | 139.2049 | 111.1627 | 5.025 | 344.6983 | -1.4944 | 172.3492 | 282.5065 | 225.0568 | 5.0627 | 670.341 | -1.4378 | 335.1705 | 555.1415 | 443.418
5.113 | 168.2997 | -2.0391 | 84.1499 | 139.2182 | 111.1683 | 5.0266 | 345.1363 | -1.4956 | 172.5682 | 282.7107 | 225.188 | 5.0636 | 670.6328 | -1.4379 | 335.3164 | 555.2875 | 443.5153
5.1135 | 167.7965 | -2.0398 | 83.8983 | 138.9567 | 110.9906 | 5.0275 | 344.4642 | -1.4979 | 172.2321 | 282.3849 | 224.9742 | 5.0649 | 670.5643 | -1.4381 | 335.2822 | 555.3332 | 443.5725
5.117 | 167.7891 | -2.0428 | 83.8945 | 138.9133 | 110.9485 | 5.0304 | 344.7664 | -1.4979 | 172.3832 | 282.5459 | 225.0849 | 5.0663 | 670.4945 | -1.4421 | 335.2472 | 555.1388 | 443.3897
5.1185 | 168.1493 | -2.0423 | 84.0747 | 139.1334 | 111.1085 | 5.0323 | 345.2708 | -1.4977 | 172.6354 | 282.7931 | 225.248 | 5.0671 | 670.5418 | -1.442 | 335.2709 | 555.1624 | 443.4054
5.1195 | 168.3523 | -2.0425 | 84.1761 | 139.2249 | 111.1662 | 5.0335 | 344.8228 | -1.499 | 172.4114 | 282.5693 | 225.0988 | 5.0684 | 670.5817 | -1.4418 | 335.2908 | 555.1823 | 443.4187
5.1201 | 168.3172 | -2.0426 | 84.1586 | 139.2174 | 111.1645 | 5.0344 | 344.6924 | -1.4994 | 172.3462 | 282.5041 | 225.0554 | 5.0702 | 670.6081 | -1.4417 | 335.3041 | 555.1555 | 443.3875
5.1243 | 168.3834 | -2.0435 | 84.1917 | 139.2505 | 111.1867 | 5.0384 | 345.0557 | -1.4999 | 172.5279 | 282.6859 | 225.1766 | 5.0723 | 670.3026 | -1.4423 | 335.1513 | 555.0928 | 443.3757
5.1262 | 168.5569 | -2.0429 | 84.2784 | 139.3372 | 111.2444 | 5.0391 | 344.8742 | -1.5 | 172.4371 | 282.6001 | 225.1211 | 5.0745 | 670.4734 | -1.4426 | 335.2367 | 555.1583 | 443.4127
5.1263 | 168.9713 | -2.0432 | 84.4857 | 139.5545 | 111.3926 | 5.0415 | 345.2078 | -1.5013 | 172.6039 | 282.757 | 225.2224 | 5.077 | 670.6686 | -1.4424 | 335.3343 | 555.2359 | 443.4578
5.1279 | 168.5725 | -2.0428 | 84.2862 | 139.345 | 111.2496 | 5.0426 | 344.282 | -1.5013 | 172.141 | 282.2742 | 224.8938 | 5.0781 | 670.646 | -1.4432 | 335.323 | 555.3146 | 443.5403
5.13 | 168.3524 | -2.0434 | 84.1762 | 139.2451 | 111.1863 | 5.0465 | 344.7615 | -1.5019 | 172.3808 | 282.524 | 225.0637 | 5.0804 | 670.4477 | -1.4428 | 335.2239 | 555.2454 | 443.5042
5.1334 | 168.6471 | -2.0455 | 84.3236 | 139.4027 | 111.2948 | 5.047 | 344.9784 | -1.5028 | 172.4892 | 282.6275 | 225.1311 | 5.0814 | 670.327 | -1.4454 | 335.1635 | 555.1554 | 443.4342
5.135 | 168.5823 | -2.0452 | 84.2911 | 139.3602 | 111.2632 | 5.0479 | 344.887 | -1.5031 | 172.4435 | 282.5918 | 225.1107 | 5.0838 | 670.5616 | -1.4445 | 335.2808 | 555.2926 | 443.5323
5.1365 | 168.1768 | -2.0462 | 84.0884 | 139.1876 | 111.1581 | 5.0499 | 344.5871 | -1.5024 | 172.2936 | 282.4418 | 225.0107 | 5.0855 | 670.49 | -1.4453 | 335.245 | 555.2569 | 443.5086
5.1383 | 168.0658 | -2.0476 | 84.0329 | 139.1222 | 111.1113 | 5.0517 | 344.5943 | -1.5054 | 172.2971 | 282.4457 | 225.0134 | 5.0897 | 672.0333 | -1.4464 | 336.0166 | 555.9586 | 443.9531
5.1408 | 167.9312 | -2.0479 | 83.9656 | 139.0449 | 111.0564 | 5.0566 | 345.3956 | -1.505 | 172.6978 | 282.8414 | 225.2754 | 5.09 | 671.3995 | -1.4483 | 335.6998 | 555.712 | 443.812
5.1424 | 167.971 | -2.0478 | 83.9855 | 139.0748 | 111.0797 | 5.0563 | 345.8165 | -1.508 | 172.9082 | 283.0571 | 225.4211 | 5.0922 | 671.0854 | -1.448 | 335.5427 | 555.5349 | 443.6873
5.1436 | 167.83 | -2.0478 | 83.915 | 139.0043 | 111.0327 | 5.0573 | 344.7086 | -1.5078 | 172.3543 | 282.4932 | 225.0417 | 5.0937 | 670.7994 | -1.4479 | 335.3997 | 555.4019 | 443.602
5.1446 | 167.2025 | -2.048 | 83.6013 | 138.6906 | 110.8235 | 5.0598 | 344.4864 | -1.5078 | 172.2432 | 282.3871 | 224.9727 | 5.0945 | 670.3919 | -1.4487 | 335.196 | 555.1882 | 443.4562
5.1477 | 167.515 | -2.0483 | 83.7575 | 138.8569 | 110.9377 | 5.0611 | 344.8224 | -1.5081 | 172.4112 | 282.5551 | 225.0847 | 5.0964 | 669.9823 | -1.4478 | 334.9911 | 555.0033 | 443.3396
5.1488 | 167.3493 | -2.0646 | 83.6746 | 136.7059 | 108.8143 | 5.0632 | 344.931 | -1.5092 | 172.4655 | 282.6046 | 225.116 | 5.0985 | 669.9156 | -1.4483 | 334.9578 | 554.97 | 443.3174
5.1497 | 167.1421 | -2.0646 | 83.5711 | 138.5723 | 110.7153 | 5.0658 | 344.9244 | -1.5096 | 172.4622 | 282.6012 | 225.1139 | 5.1003 | 667.8954 | -1.4491 | 333.9477 | 553.97 | 442.6541
5.1525 | 167.061 | -2.0639 | 83.5305 | 138.5517 | 110.7082 | 5.0668 | 344.2096 | -1.5101 | 172.1048 | 282.2389 | 224.8707 | 5.1012 | 668.1549 | -1.4491 | 334.0774 | 554.1597 | 442.8006
5.1563 | 167.248 | -2.0643 | 83.624 | 138.6352 | 110.7605 | 5.0717 | 344.4267 | -1.5115 | 172.2133 | 282.3226 | 224.9182 | 5.1039 | 668.5207 | -1.45 | 334.2603 | 554.3927 | 442.9726
5.1579 | 167.4068 | -2.0643 | 83.7034 | 138.7346 | 110.8335 | 5.071 | 344.5076 | -1.5127 | 172.2538 | 282.3782 | 224.9603 | 5.1063 | 669.0177 | -1.4502 | 334.5089 | 554.5613 | 443.0583
5.1589 | 167.4902 | -2.0644 | 83.7451 | 138.7663 | 110.8513 | 5.0727 | 344.4332 | -1.5127 | 172.2166 | 282.341 | 224.9355 | 5.1082 | 669.4913 | -1.4496 | 334.7457 | 554.778 | 443.1961
5.1602 | 167.1772 | -2.0647 | 83.5886 | 138.6199 | 110.757 | 5.0747 | 344.2275 | -1.5127 | 172.1138 | 282.2382 | 224.8669 | 5.1089 | 669.5332 | -1.4506 | 334.7666 | 554.839 | 443.2502
5.1614 | 167.176 | -2.0637 | 83.588 | 138.5891 | 110.7265 | 5.0763 | 344.1246 | -1.5128 | 172.0623 | 282.1868 | 224.8326 | 5.1098 | 669.0984 | -1.451 | 334.5492 | 554.6317 | 443.1153
5.1649 | 167.2925 | -2.0638 | 83.6462 | 138.6974 | 110.8153 | 5.0782 | 344.1969 | -1.5134 | 172.0985 | 282.213 | 224.8468 | 5.1127 | 669.0643 | -1.4604 | 334.5322 | 555.1457 | 443.635
5.1651 | 167.3863 | -2.0646 | 83.6931 | 138.7144 | 110.8167 | 5.0812 | 343.9406 | -1.5145 | 171.9703 | 282.1049 | 224.7815 | 5.1136 | 669.1263 | -1.461 | 334.5631 | 554.5768 | 443.0557
5.1672 | 167.0483 | -2.0644 | 83.5242 | 138.5654 | 110.724 | 5.0815 | 343.6081 | -1.514 | 171.804 | 281.9436 | 224.6756 | 5.1155 | 668.9128 | -1.4612 | 334.4564 | 554.45 | 442.9646
5.1684 | 166.7209 | -2.0648 | 83.3604 | 138.3917 | 110.6049 | 5.0862 | 343.9374 | -1.5138 | 171.9687 | 282.1082 | 224.7853 | 5.1168 | 668.624 | -1.461 | 334.312 | 554.4056 | 442.9683
5.1711 | 166.7446 | -2.0643 | 83.3723 | 138.4035 | 110.6127 | 5.0863 | 343.9471 | -1.5151 | 171.9736 | 282.1082 | 224.7837 | 5.1184 | 668.6656 | -1.4609 | 334.3328 | 554.4164 | 442.9721
5.1727 | 166.5933 | -2.0643 | 83.2967 | 138.3379 | 110.5723 | 5.0886 | 343.899 | -1.5152 | 171.9495 | 282.0842 | 224.7677 | 5.1213 | 668.895 | -1.461 | 334.4475 | 554.5112 | 443.0286
5.1743 | 166.6712 | -2.0642 | 83.3356 | 138.3668 | 110.5883 | 5.0906 | 344.1088 | -1.5149 | 172.0544 | 282.1841 | 224.8326 | 5.1226 | 669.127 | -1.461 | 334.5635 | 554.6172 | 443.096
5.1762 | 166.6804 | -2.0649 | 83.3402 | 138.3715 | 110.5914 | 5.0923 | 344.2412 | -1.5166 | 172.1206 | 282.2255 | 224.8519 | 5.1255 | 668.7259 | -1.4607 | 334.3629 | 554.3765 | 442.9222
5.1789 | 166.7662 | -2.0643 | 83.3831 | 138.4243 | 110.6299 | 5.0932 | 344.3309 | -1.5161 | 172.1654 | 282.2752 | 224.8868 | 5.1273 | 668.8616 | -1.4608 | 334.4308 | 554.4044 | 442.9275
5.181 | 166.8718 | -2.0641 | 83.4359 | 138.4871 | 110.6751 | 5.0944 | 344.3234 | -1.5169 | 172.1617 | 282.2616 | 224.8743 | 5.1293 | 669.1352 | -1.4618 | 334.5676 | 554.5613 | 443.0388
5.1826 | 166.7294 | -2.0645 | 83.3647 | 138.4059 | 110.6177 | 5.0963 | 343.9832 | -1.5169 | 171.9916 | 282.0915 | 224.761 | 5.1307 | 669.2331 | -1.4615 | 334.6166 | 554.6002 | 443.0614
5.1826 | 166.0476 | -2.0646 | 83.0238 | 138.095 | 110.4204 | 5.099 | 343.9553 | -1.5207 | 171.9777 | 282.073 | 224.7471 | 5.132 | 669.1611 | -1.4622 | 334.5805 | 554.5943 | 443.0675
5.187 | 166.1865 | -2.0643 | 83.0932 | 138.1444 | 110.4467 | 5.1028 | 344.6233 | -1.521 | 172.3117 | 282.407 | 224.9698 | 5.1341 | 669.141 | -1.4622 | 334.5705 | 554.5743 | 443.0508
5.1884 | 166.2021 | -2.0647 | 83.101 | 138.1523 | 110.4519 | 5.1031 | 344.4361 | -1.5205 | 172.2181 | 282.3184 | 224.9123 | 5.1361 | 669.3451 | -1.4611 | 334.6726 | 554.6762 | 443.1187
5.1898 | 166.0475 | -2.064 | 83.0237 | 138.0849 | 110.4103 | 5.104 | 343.7977 | -1.5215 | 171.8989 | 282.0193 | 224.7196 | 5.1372 | 669.5693 | -1.4611 | 334.7847 | 554.8183 | 443.2234
5.1905 | 165.4111 | -2.0645 | 82.7055 | 137.7468 | 110.1782 | 5.1061 | 343.5427 | -1.5203 | 171.7713 | 281.8816 | 224.6245 | 5.1386 | 669.1381 | -1.4612 | 334.5691 | 554.7527 | 443.2297
5.1949 | 165.4365 | -2.0732 | 82.7182 | 138.5804 | 111.0077 | 5.1093 | 344.0682 | -1.5208 | 172.0341 | 282.1594 | 224.8147 | 5.1414 | 668.8301 | -1.4615 | 334.415 | 554.5087 | 443.0371
5.1959 | 165.7009 | -2.0734 | 82.8505 | 137.8527 | 110.2359 | 5.1103 | 344.051 | -1.5233 | 172.0255 | 282.1511 | 224.8093 | 5.1432 | 668.9724 | -1.4614 | 334.4862 | 554.5499 | 443.0545
5.1966 | 166.1668 | -2.0733 | 83.0834 | 138.1156 | 110.4212 | 5.113 | 344.502 | -1.5222 | 172.251 | 282.3615 | 224.9445 | 5.145 | 669.0617 | -1.4619 | 334.5309 | 554.7146 | 443.2043
5.1978 | 165.9019 | -2.0733 | 82.951 | 137.9732 | 110.3229 | 5.1133 | 343.6739 | -1.523 | 171.8369 | 281.9725 | 224.6935 | 5.1472 | 665.1747 | -1.474 | 332.5873 | 553.0724 | 442.21
5.2003 | 166.0788 | -2.0728 | 83.0394 | 138.0716 | 110.3918 | 5.1163 | 343.7336 | -1.5233 | 171.8668 | 282.0024 | 224.7135 | 5.15 | 662.6869 | -1.4738 | 331.3435 | 551.5185 | 441.0707
5.202 | 165.9177 | -2.0729 | 82.9589 | 138.001 | 110.3481 | 5.1186 | 344.2798 | -1.5258 | 172.1399 | 282.2708 | 224.8908 | 5.1513 | 660.9957 | -1.4738 | 330.4979 | 550.6829 | 440.517
5.2042 | 166.2836 | -2.0738 | 83.1418 | 138.1841 | 110.4701 | 5.1199 | 344.3318 | -1.5245 | 172.1659 | 282.2966 | 224.908 | 5.1546 | 659.6329 | -1.474 | 329.8164 | 549.8415 | 439.9027
5.2056 | 165.9901 | -2.0737 | 82.995 | 138.0473 | 110.3823 | 5.1206 | 343.728 | -1.5256 | 171.864 | 281.9899 | 224.7019 | 5.1546 | 658.1578 | -1.4743 | 329.0789 | 549.234 | 439.5411
5.2082 | 166.2806 | -2.0733 | 83.1403 | 138.1925 | 110.4791 | 5.1229 | 343.6461 | -1.5258 | 171.8231 | 281.944 | 224.6696 | 5.1569 | 656.7236 | -1.4738 | 328.3618 | 548.5268 | 439.0729
5.2092 | 166.2077 | -2.0729 | 83.1038 | 138.156 | 110.4547 | 5.1253 | 343.5823 | -1.5261 | 171.7912 | 281.9271 | 224.6634 | 5.1585 | 655.7512 | -1.4745 | 327.8756 | 547.9507 | 438.6589
5.2112 | 166.2796 | -2.073 | 83.1398 | 138.192 | 110.4787 | 5.1261 | 343.6545 | -1.5267 | 171.8273 | 281.9433 | 224.6675 | 5.1607 | 658.804 | -1.4735 | 329.402 | 549.4671 | 439.6664
5.2121 | 165.8053 | -2.0733 | 82.9027 | 137.9749 | 110.3407 | 5.1276 | 343.2981 | -1.5262 | 171.6491 | 281.775 | 224.5586 | 5.1604 | 660.4767 | -1.4737 | 330.2383 | 550.2934 | 440.2139
5.2132 | 165.7124 | -2.0733 | 82.8562 | 137.9184 | 110.2997 | 5.1301 | 343.5295 | -1.5276 | 171.7647 | 281.8958 | 224.6409 | 5.1631 | 661.711 | -1.4738 | 330.8555 | 550.8806 | 440.5954
5.2165 | 165.6672 | -2.0734 | 82.8336 | 137.8958 | 110.2846 | 5.132 | 343.6084 | -1.5276 | 171.8042 | 281.9153 | 224.6472 | 5.1624 | 662.8264 | -1.4739 | 331.4132 | 551.4183 | 440.9472
5.2182 | 165.6924 | -2.0733 | 82.8462 | 137.9084 | 110.293 | 5.1338 | 343.8247 | -1.5271 | 171.9124 | 282.0284 | 224.7243 | 5.1638 | 663.9271 | -1.4739 | 331.9636 | 551.9586 | 441.3041
5.2187 | 164.6045 | -2.0734 | 82.3023 | 137.3345 | 109.9004 | 5.1352 | 343.8949 | -1.529 | 171.9475 | 282.0637 | 224.7479 | 5.1655 | 664.6443 | -1.4739 | 332.3222 | 552.3272 | 441.5532
5.2219 | 164.4117 | -2.0736 | 82.2058 | 137.2581 | 109.8561 | 5.137 | 343.6737 | -1.5296 | 171.8368 | 281.9532 | 224.6742 | 5.1679 | 665.0159 | -1.4742 | 332.508 | 552.5131 | 441.6771
5.2253 | 164.8001 | -2.0737 | 82.4 | 137.4623 | 109.9956 | 5.1401 | 343.9107 | -1.5314 | 171.9554 | 282.0869 | 224.7684 | 5.1706 | 665.4157 | -1.4743 | 332.7079 | 552.733 | 441.8304
5.2268 | 164.8032 | -2.0757 | 82.4016 | 137.4541 | 109.9869 | 5.1414 | 343.9522 | -1.5318 | 171.9761 | 282.1127 | 224.7873 | 5.173 | 665.975 | -1.4746 | 332.9875 | 553.0227 | 442.0268
5.2277 | 164.7863 | -2.0763 | 82.3931 | 137.4357 | 109.9713 | 5.1418 | 343.4836 | -1.5318 | 171.7418 | 281.8734 | 224.6261 | 5.1745 | 666.3248 | -1.4734 | 333.1624 | 553.2074 | 442.1533
5.2287 | 164.565 | -2.0762 | 82.2825 | 137.325 | 109.8975 | 5.1443 | 343.6856 | -1.5318 | 171.8428 | 281.9843 | 224.7034 | 5.1761 | 666.4413 | -1.4753 | 333.2206 | 553.2559 | 442.1823
5.2316 | 164.5493 | -2.0764 | 82.2747 | 137.3372 | 109.9123 | 5.1476 | 343.4469 | -1.5316 | 171.7235 | 281.865 | 224.6238 | 5.1779 | 666.6751 | -1.4758 | 333.3376 | 553.3828 | 442.2703
5.2348 | 165.172 | -2.0761 | 82.586 | 137.6485 | 110.1198 | 5.1483 | 343.4395 | -1.533 | 171.7197 | 281.9064 | 224.6665 | 5.179 | 666.8498 | -1.4759 | 333.4249 | 553.4802 | 442.3386
5.2356 | 165.2273 | -2.0762 | 82.6137 | 137.6662 | 110.1283 | 5.15 | 343.3348 | -1.5334 | 171.6674 | 281.8641 | 224.6417 | 5.1803 | 666.8786 | -1.4819 | 333.4393 | 553.4553 | 442.3088
5.2379 | 164.768 | -2.0774 | 82.384 | 137.4467 | 109.9853 | 5.1522 | 343.1458 | -1.5326 | 171.5729 | 281.7446 | 224.5536 | 5.1822 | 666.6279 | -1.4819 | 333.314 | 553.4199 | 442.3153
5.2391 | 164.7274 | -2.0774 | 82.3637 | 137.4264 | 109.9718 | 5.1535 | 343.5341 | -1.5345 | 171.767 | 281.9339 | 224.6782 | 5.1849 | 666.7005 | -1.4825 | 333.3503 | 553.3863 | 442.2696
5.2416 | 164.9077 | -2.0776 | 82.4538 | 137.5165 | 110.0319 | 5.1555 | 343.6761 | -1.5373 | 171.8381 | 281.9952 | 224.7159 | 5.1879 | 666.9756 | -1.4822 | 333.4878 | 553.5038 | 442.3412
5.2419 | 164.9923 | -2.0779 | 82.4962 | 137.5589 | 110.0602 | 5.1563 | 343.4099 | -1.5368 | 171.7049 | 281.8621 | 224.6271 | 5.1898 | 667.2832 | -1.4825 | 333.6416 | 553.6877 | 442.4738
5.2437 | 164.7891 | -2.0775 | 82.3946 | 137.4372 | 109.9724 | 5.1583 | 343.3303 | -1.5366 | 171.6651 | 281.8222 | 224.6005 | 5.191 | 667.2452 | -1.4847 | 333.6226 | 553.6289 | 442.4214
5.2479 | 165.0471 | -2.0775 | 82.5235 | 137.5862 | 110.0784 | 5.1612 | 343.526 | -1.5365 | 171.763 | 281.8851 | 224.6307 | 5.193 | 667.3367 | -1.4847 | 333.6683 | 553.6446 | 442.4218
5.2494 | 165.3417 | -2.079 | 82.6709 | 137.7437 | 110.1868 | 5.1632 | 343.5819 | -1.5376 | 171.791 | 281.9132 | 224.6495 | 5.1942 | 667.4988 | -1.4859 | 333.7494 | 553.7458 | 442.496
5.2506 | 164.9321 | -2.0805 | 82.466 | 137.6991 | 110.2104 | 5.1653 | 343.7654 | -1.5378 | 171.8827 | 282.0049 | 224.7107 | 5.196 | 667.7577 | -1.487 | 333.8789 | 553.7954 | 442.5025
5.2522 | 164.6962 | -2.0799 | 82.3481 | 137.1911 | 109.7417 | 5.1675 | 343.7045 | -1.5391 | 171.8522 | 281.9696 | 224.6855 | 5.1984 | 667.5099 | -1.4869 | 333.755 | 553.7615 | 442.5098
5.2534 | 164.3784 | -2.0805 | 82.1892 | 137.4022 | 110.0058 | 5.1688 | 343.7044 | -1.5389 | 171.8522 | 281.9796 | 224.6955 | 5.1998 | 667.195 | -1.4891 | 333.5975 | 553.6343 | 442.4351
5.2556 | 164.4165 | -2.0806 | 82.2082 | 137.2313 | 109.8285 | 5.1701 | 343.8157 | -1.5386 | 171.9078 | 282.0352 | 224.7326 | 5.2028 | 667.2536 | -1.4886 | 333.6268 | 553.6235 | 442.4146
5.2565 | 164.4625 | -2.0804 | 82.2313 | 137.2643 | 109.8539 | 5.1711 | 343.8257 | -1.5418 | 171.9128 | 282.0355 | 224.7312 | 5.2047 | 667.3266 | -1.4893 | 333.6633 | 553.7201 | 442.499
5.2571 | 163.6752 | -2.0804 | 81.8376 | 136.8606 | 109.5814 | 5.1733 | 343.9951 | -1.5417 | 171.9976 | 282.1102 | 224.7777 | 5.2054 | 667.2652 | -1.4912 | 333.6326 | 553.6896 | 442.4788
5.259 | 163.2847 | -2.0808 | 81.6424 | 136.6954 | 109.4813 | 5.1743 | 343.7283 | -1.5411 | 171.8641 | 281.9767 | 224.6887 | 5.2069 | 666.9863 | -1.4909 | 333.4932 | 553.5801 | 442.4158
5.2617 | 163.8043 | -2.08 | 81.9022 | 136.9751 | 109.6744 | 5.1786 | 343.9746 | -1.5416 | 171.9873 | 282.095 | 224.7659 | 5.2096 | 667.0298 | -1.4908 | 333.5149 | 553.6019 | 442.4302
5.2625 | 163.9972 | -2.0806 | 81.9986 | 137.0616 | 109.7288 | 5.1801 | 343.9111 | -1.5429 | 171.9556 | 282.0734 | 224.7549 | 5.211 | 667.1463 | -1.4936 | 333.5732 | 553.6304 | 442.4394
5.2647 | 164.1063 | -2.0809 | 82.0532 | 137.1362 | 109.7852 | 5.1816 | 343.8836 | -1.5436 | 171.9418 | 282.0597 | 224.7458 | 5.213 | 663.3763 | -1.5034 | 331.6881 | 551.7765 | 441.2138
5.268 | 164.3509 | -2.0817 | 82.1754 | 137.2086 | 109.8168 | 5.1837 | 343.8294 | -1.5444 | 171.9147 | 282.0327 | 224.7278 | 5.2158 | 660.7444 | -1.5034 | 330.3722 | 550.4906 | 440.3665
5.2692 | 164.4435 | -2.0818 | 82.2217 | 137.2749 | 109.8676 | 5.1857 | 343.9261 | -1.5447 | 171.9631 | 282.0761 | 224.7551 | 5.2173 | 658.8636 | -1.5037 | 329.4318 | 549.5302 | 439.7196
5.2711 | 164.8869 | -2.082 | 82.4435 | 137.5066 | 110.0255 | 5.187 | 343.4892 | -1.5444 | 171.7446 | 281.8676 | 224.6194 | 5.2203 | 657.7418 | -1.5036 | 328.8709 | 548.9193 | 439.2957
5.2722 | 164.9514 | -2.0819 | 82.4757 | 137.5689 | 110.077 | 5.1888 | 343.5045 | -1.5448 | 171.7523 | 281.8753 | 224.6245 | 5.2218 | 656.8614 | -1.5038 | 328.4307 | 548.4991 | 439.0222
5.2753 | 164.9565 | -2.0838 | 82.4782 | 137.5316 | 110.0389 | 5.1914 | 343.4197 | -1.5455 | 171.7098 | 281.8379 | 224.6013 | 5.2235 | 655.7914 | -1.5032 | 327.8957 | 547.9441 | 438.6455
5.2758 | 165.0218 | -2.0839 | 82.5109 | 137.5643 | 110.0607 | 5.1922 | 343.3376 | -1.5476 | 171.6688 | 281.7971 | 224.5742 | 5.225 | 654.8918 | -1.5033 | 327.4459 | 547.5042 | 438.3556
5.2798 | 165.1801 | -2.0839 | 82.5901 | 137.6535 | 110.1234 | 5.1947 | 342.8205 | -1.5495 | 171.4103 | 281.5288 | 224.3921 | 5.2266 | 657.978 | -1.5041 | 328.989 | 549.0874 | 439.4244
5.2792 | 164.099 | -2.0847 | 82.0495 | 137.123 | 109.7732 | 5.1984 | 343.0294 | -1.5504 | 171.5147 | 281.6233 | 224.4518 | 5.2284 | 659.663 | -1.5034 | 329.8315 | 549.8899 | 439.946
5.2826 | 163.6832 | -2.0841 | 81.8416 | 136.905 | 109.6245 | 5.1989 | 342.9238 | -1.5496 | 171.4619 | 281.5754 | 224.4215 | 5.2302 | 660.8735 | -1.5036 | 330.4368 | 550.5552 | 440.4096
5.2852 | 163.5776 | -2.0842 | 81.7888 | 136.8622 | 109.5993 | 5.2003 | 342.9563 | -1.5497 | 171.4781 | 281.6017 | 224.4423 | 5.2327 | 661.7206 | -1.5034 | 330.8603 | 551.0087 | 440.7219
5.2868 | 163.6072 | -2.0846 | 81.8036 | 136.8671 | 109.5992 | 5.202 | 343.2777 | -1.5495 | 171.6389 | 281.7474 | 224.5345 | 5.2342 | 662.6185 | -1.5031 | 331.3092 | 551.4576 | 441.0212
5.2874 | 163.2572 | -2.0853 | 81.6286 | 136.7122 | 109.5026 | 5.2034 | 342.3555 | -1.5516 | 171.1777 | 281.2915 | 224.2323 | 5.2362 | 663.1655 | -1.5058 | 331.5828 | 551.7414 | 441.2138
5.2885 | 162.923 | -2.0843 | 81.4615 | 136.5249 | 109.3711 | 5.2056 | 341.9941 | -1.5521 | 170.997 | 281.1059 | 224.1068 | 5.2372 | 663.437 | -1.5052 | 331.7185 | 551.8571 | 441.2842
5.2928 | 162.9665 | -2.0875 | 81.4833 | 136.5471 | 109.386 | 5.2086 | 342.5906 | -1.5529 | 171.2953 | 281.4242 | 224.3258 | 5.239 | 663.7053 | -1.5057 | 331.8527 | 552.0013 | 441.3838
5.2942 | 163.85 | -2.0871 | 81.925 | 136.9987 | 109.6904 | 5.2106 | 342.5162 | -1.5526 | 171.2581 | 281.402 | 224.316 | 5.2405 | 664.2363 | -1.5069 | 332.1182 | 552.1869 | 441.4809
5.297 | 164.2112 | -2.0868 | 82.1056 | 137.1793 | 109.8108 | 5.213 | 343.1101 | -1.5536 | 171.555 | 281.689 | 224.504 | 5.2432 | 664.6817 | -1.5074 | 332.3408 | 552.3897 | 441.6094
5.2973 | 163.6761 | -2.0875 | 81.8381 | 136.9319 | 109.6525 | 5.2143 | 343.221 | -1.5534 | 171.6105 | 281.7445 | 224.541 | 5.2454 | 664.7273 | -1.5068 | 332.3636 | 552.4224 | 441.6345
5.3005 | 163.4208 | -2.0883 | 81.7104 | 136.7943 | 109.5575 | 5.2164 | 342.9817 | -1.5533 | 171.4908 | 281.6298 | 224.4662 | 5.2479 | 664.7587 | -1.508 | 332.3794 | 552.4583 | 441.6651
5.3019 | 163.4561 | -2.0881 | 81.7281 | 136.7819 | 109.5393 | 5.2171 | 343.4154 | -1.5538 | 171.7077 | 281.8467 | 224.6108 | 5.2505 | 665.0883 | -1.5086 | 332.5442 | 552.6331 | 441.7851
5.3028 | 163.6168 | -2.0878 | 81.8084 | 136.8822 | 109.6127 | 5.2187 | 343.865 | -1.5556 | 171.9325 | 282.0767 | 224.7659 | 5.2517 | 665.4577 | -1.5097 | 332.7288 | 552.7879 | 441.8783
5.3045 | 163.1357 | -2.0887 | 81.5678 | 136.6318 | 109.4425 | 5.2202 | 342.8912 | -1.5588 | 171.4456 | 281.5752 | 224.4267 | 5.2526 | 665.3151 | -1.5099 | 332.6575 | 552.7066 | 441.8208
5.3078 | 163.0877 | -2.0907 | 81.5438 | 136.588 | 109.4067 | 5.222 | 342.3594 | -1.5588 | 171.1797 | 281.3143 | 224.2544 | 5.2539 | 665.0645 | -1.5106 | 332.5322 | 552.6014 | 441.7574
5.3095 | 163.004 | -2.0902 | 81.502 | 136.5661 | 109.3988 | 5.2259 | 342.1751 | -1.5589 | 171.0875 | 281.2471 | 224.218 | 5.2558 | 664.8935 | -1.5215 | 332.4467 | 552.8172 | 442.0016
5.3118 | 163.5134 | -2.0902 | 81.7567 | 136.8208 | 109.5686 | 5.2273 | 342.1919 | -1.5595 | 171.0959 | 281.2356 | 224.2036 | 5.2585 | 665.037 | -1.5216 | 332.5185 | 552.5589 | 441.7194
5.3135 | 163.576 | -2.0906 | 81.788 | 136.8521 | 109.5895 | 5.2296 | 342.0536 | -1.5592 | 171.0268 | 281.1714 | 224.1625 | 5.2598 | 664.957 | -1.522 | 332.4785 | 552.539 | 441.7128
5.3154 | 163.6338 | -2.0905 | 81.8169 | 136.8811 | 109.6088 | 5.2321 | 342.452 | -1.5594 | 171.226 | 281.3706 | 224.2953 | 5.2627 | 664.7117 | -1.5223 | 332.3558 | 552.4063 | 441.6211
5.3161 | 163.6123 | -2.0913 | 81.8061 | 136.8604 | 109.5917 | 5.2328 | 342.2036 | -1.5596 | 171.1018 | 281.2415 | 224.2075 | 5.2653 | 664.7593 | -1.5217 | 332.3796 | 552.4101 | 441.6168
5.3172 | 163.6674 | -2.0912 | 81.8337 | 136.8979 | 109.62 | 5.2341 | 342.7758 | -1.5596 | 171.3879 | 281.5426 | 224.4133 | 5.2669 | 665.0987 | -1.5218 | 332.5493 | 552.5798 | 441.73
5.3187 | 163.3215 | -2.0912 | 81.6607 | 136.735 | 109.5147 | 5.2369 | 343.2794 | -1.5624 | 171.6397 | 281.7947 | 224.5815 | 5.2684 | 665.2064 | -1.5214 | 332.6032 | 552.5936 | 441.7259
5.3196 | 163.0008 | -2.0912 | 81.5004 | 136.5546 | 109.3878 | 5.238 | 342.7563 | -1.5622 | 171.3781 | 281.5081 | 224.3821 | 5.2707 | 664.5894 | -1.5224 | 332.2947 | 552.3552 | 441.5903
5.3258 | 163.0123 | -2.0939 | 81.5061 | 136.5607 | 109.3919 | 5.2416 | 342.8032 | -1.5626 | 171.4016 | 281.5416 | 224.4078 | 5.2727 | 663.9696 | -1.522 | 331.9848 | 552.0152 | 441.3537
5.3278 | 163.1557 | -2.0939 | 81.5778 | 136.6424 | 109.4498 | 5.2432 | 342.8168 | -1.5623 | 171.4084 | 281.5384 | 224.4022 | 5.2741 | 663.716 | -1.5224 | 331.858 | 551.8585 | 441.2392
5.3288 | 162.9689 | -2.0964 | 81.4845 | 136.5093 | 109.3478 | 5.244 | 342.3742 | -1.5629 | 171.1871 | 281.3171 | 224.2548 | 5.2757 | 663.5314 | -1.5222 | 331.7657 | 551.7962 | 441.2076
5.3302 | 162.8228 | -2.0967 | 81.4114 | 136.4663 | 109.3291 | 5.2464 | 342.3558 | -1.5627 | 171.1779 | 281.3129 | 224.2536 | 5.2783 | 663.0445 | -1.5223 | 331.5223 | 551.5728 | 441.0653
5.3307 | 162.7032 | -2.0964 | 81.3516 | 136.3964 | 109.2792 | 5.2474 | 342.4149 | -1.5639 | 171.2075 | 281.3426 | 224.2735 | 5.2806 | 662.8205 | -1.5222 | 331.4103 | 551.4707 | 441.0007
5.3328 | 162.7084 | -2.0964 | 81.3542 | 136.409 | 109.2909 | 5.2493 | 342.2985 | -1.5664 | 171.1493 | 281.2847 | 224.2349 | 5.2821 | 662.9177 | -1.5227 | 331.4588 | 551.5794 | 441.0931
5.3349 | 162.6901 | -2.0962 | 81.3451 | 136.3898 | 109.2748 | 5.2516 | 342.4605 | -1.5656 | 171.2303 | 281.3706 | 224.2939 | 5.2836 | 663.1795 | -1.5215 | 331.5898 | 551.6902 | 441.1603
5.3364 | 162.2393 | -2.0964 | 81.1197 | 136.1745 | 109.1346 | 5.2524 | 342.1484 | -1.5658 | 171.0742 | 281.2146 | 224.1898 | 5.2849 | 663.4039 | -1.5218 | 331.702 | 551.7824 | 441.2151
5.3375 | 161.9991 | -2.0964 | 80.9995 | 136.0543 | 109.0545 | 5.257 | 342.1262 | -1.5685 | 171.0631 | 281.2138 | 224.1927 | 5.2874 | 663.6566 | -1.5217 | 331.8283 | 551.9187 | 441.3093
5.3417 | 161.9667 | -2.0964 | 80.9833 | 136.0481 | 109.0537 | 5.2581 | 342.1152 | -1.5691 | 171.0576 | 281.2084 | 224.1891 | 5.2892 | 664.1816 | -1.5249 | 332.0908 | 552.1716 | 441.4746
5.3431 | 162.0115 | -2.0963 | 81.0058 | 136.0806 | 109.0786 | 5.2595 | 341.936 | -1.5693 | 170.968 | 281.1188 | 224.1294 | 5.2911 | 662.1619 | -1.5302 | 331.0809 | 551.1823 | 440.822
5.3452 | 161.9304 | -2.0967 | 80.9652 | 136.07 | 109.0816 | 5.2601 | 341.7919 | -1.5685 | 170.896 | 281.0466 | 224.0813 | 5.2948 | 661.2231 | -1.5302 | 330.6116 | 550.6829 | 440.4791
5.3458 | 161.7812 | -2.097 | 80.8906 | 135.9855 | 109.0219 | 5.2613 | 341.5542 | -1.5691 | 170.7771 | 280.9179 | 223.9922 | 5.2963 | 660.2819 | -1.5302 | 330.141 | 550.2624 | 440.2154
5.3496 | 162.1876 | -2.0969 | 81.0938 | 136.1987 | 109.1674 | 5.2646 | 341.188 | -1.5816 | 170.594 | 280.8111 | 223.9465 | 5.2979 | 660.1452 | -1.5302 | 330.0726 | 550.144 | 440.1198
5.3507 | 162.6009 | -2.099 | 81.3004 | 136.3955 | 109.2954 | 5.2648 | 341.111 | -1.5814 | 170.5555 | 280.7676 | 223.9158 | 5.299 | 659.9025 | -1.5299 | 329.9512 | 550.0226 | 440.0388
5.3493 | 161.7041 | -2.0992 | 80.8521 | 135.9572 | 109.0065 | 5.2665 | 341.06 | -1.5817 | 170.53 | 280.7172 | 223.8738 | 5.3007 | 659.2829 | -1.5298 | 329.6415 | 549.6228 | 439.7423
5.3532 | 161.3549 | -2.0983 | 80.6774 | 135.7925 | 108.9 | 5.2702 | 341.6041 | -1.5813 | 170.8021 | 280.9942 | 224.0602 | 5.3019 | 658.4595 | -1.5299 | 329.2297 | 549.2511 | 439.5078
5.3559 | 161.2722 | -2.0989 | 80.6361 | 135.7612 | 108.8825 | 5.2705 | 341.8862 | -1.5815 | 170.9431 | 281.1302 | 224.1492 | 5.3035 | 660.5998 | -1.5303 | 330.2999 | 550.3513 | 440.2513
5.358 | 161.4867 | -2.099 | 80.7433 | 135.8384 | 108.924 | 5.2735 | 342.2003 | -1.5817 | 171.1001 | 281.2873 | 224.2539 | 5.3065 | 661.5597 | -1.5305 | 330.7799 | 550.8113 | 440.5513
5.3599 | 161.4735 | -2.0988 | 80.7367 | 135.8318 | 108.9196 | 5.275 | 342.2779 | -1.5812 | 171.139 | 281.3311 | 224.2847 | 5.3072 | 662.2387 | -1.5314 | 331.1193 | 551.1708 | 440.7977
5.3608 | 160.9724 | -2.0986 | 80.4862 | 135.6012 | 108.7725 | 5.2776 | 342.5846 | -1.5813 | 171.2923 | 281.4044 | 224.307 | 5.3106 | 662.4079 | -1.5318 | 331.2039 | 551.2955 | 440.8942
5.3634 | 160.9102 | -2.0984 | 80.4551 | 135.5601 | 108.7417 | 5.2791 | 342.7578 | -1.5808 | 171.3789 | 281.496 | 224.3697 | 5.3121 | 662.8363 | -1.5384 | 331.4182 | 552.1905 | 441.7177
5.3645 | 161.9318 | -2.101 | 80.9659 | 136.0412 | 109.0526 | 5.2812 | 342.9539 | -1.5816 | 171.477 | 281.6041 | 224.4451 | 5.3143 | 663.3843 | -1.5384 | 331.6922 | 551.7845 | 441.2204
5.366 | 161.8348 | -2.1098 | 80.9174 | 134.9537 | 107.9812 | 5.2829 | 342.3001 | -1.581 | 171.15 | 281.2821 | 224.2321 | 5.3165 | 663.8225 | -1.539 | 331.9112 | 552.0136 | 441.3765
5.3675 | 161.532 | -2.1097 | 80.766 | 135.7723 | 108.8503 | 5.2837 | 341.9782 | -1.5815 | 170.9891 | 281.1262 | 224.1299 | 5.3178 | 663.8628 | -1.5386 | 331.9314 | 552.0137 | 441.3699
5.3704 | 161.5494 | -2.11 | 80.7747 | 135.791 | 108.8661 | 5.2881 | 342.0325 | -1.5816 | 171.0163 | 281.1534 | 224.148 | 5.3209 | 663.991 | -1.5384 | 331.9955 | 552.1078 | 441.4426
5.3723 | 161.655 | -2.11 | 80.8275 | 135.8338 | 108.8913 | 5.2884 | 341.8989 | -1.5808 | 170.9495 | 281.0965 | 224.1134 | 5.3238 | 664.4182 | -1.5391 | 332.2091 | 552.3115 | 441.5751
5.3742 | 161.6945 | -2.1095 | 80.8473 | 135.8735 | 108.9244 | 5.2899 | 341.7134 | -1.5814 | 170.8567 | 281.0038 | 224.0516 | 5.3259 | 664.6569 | -1.5385 | 332.3284 | 552.4107 | 441.6346
5.3762 | 161.4191 | -2.1096 | 80.7096 | 135.7158 | 108.8127 | 5.2921 | 341.6233 | -1.5813 | 170.8117 | 280.9638 | 224.0265 | 5.3275 | 664.5238 | -1.5387 | 332.2619 | 552.3542 | 441.6003
5.3771 | 161.2795 | -2.1095 | 80.6398 | 135.666 | 108.7861 | 5.2942 | 341.6145 | -1.5814 | 170.8073 | 280.9594 | 224.0236 | 5.329 | 664.4581 | -1.5389 | 332.229 | 552.3214 | 441.5784
5.3798 | 161.5916 | -2.1102 | 80.7958 | 135.8022 | 108.8702 | 5.296 | 341.64 | -1.5833 | 170.82 | 280.9573 | 224.0173 | 5.3313 | 664.4798 | -1.5382 | 332.2399 | 552.3422 | 441.5955
5.3801 | 161.725 | -2.1096 | 80.8625 | 135.8888 | 108.9346 | 5.2977 | 341.8002 | -1.5836 | 170.9001 | 281.0274 | 224.0608 | 5.3323 | 664.5344 | -1.539 | 332.2672 | 552.3996 | 441.6438
5.3825 | 161.4441 | -2.1096 | 80.7221 | 135.7483 | 108.841 | 5.2994 | 341.5911 | -1.5837 | 170.7956 | 280.9229 | 223.9911 | 5.334 | 664.2409 | -1.5393 | 332.1205 | 552.2429 | 441.536
5.3836 | 161.309 | -2.1095 | 80.6545 | 135.6707 | 108.7859 | 5.3037 | 342.2042 | -1.5836 | 171.1021 | 281.2145 | 224.1804 | 5.3361 | 664.0904 | -1.5401 | 332.0452 | 552.1477 | 441.4659
5.3863 | 161.417 | -2.1098 | 80.7085 | 135.7548 | 108.852 | 5.3052 | 342.3098 | -1.5834 | 171.1549 | 281.2772 | 224.2256 | 5.3383 | 664.1614 | -1.5407 | 332.0807 | 552.1632 | 441.4697
5.388 | 161.4131 | -2.1101 | 80.7066 | 135.7429 | 108.8407 | 5.3059 | 342.3146 | -1.5839 | 171.1573 | 281.2847 | 224.2323 | 5.3404 | 664.2861 | -1.5413 | 332.143 | 552.3557 | 441.6413
5.3893 | 161.2723 | -2.1102 | 80.6362 | 135.6625 | 108.7838 | 5.308 | 342.1013 | -1.5863 | 171.0507 | 281.1683 | 224.1514 | 5.3431 | 664.1553 | -1.5421 | 332.0776 | 552.2304 | 441.5378
5.3908 | 161.1648 | -2.1101 | 80.5824 | 135.6187 | 108.7579 | 5.3095 | 342.3067 | -1.5864 | 171.1533 | 281.306 | 224.2549 | 5.3448 | 663.8759 | -1.5425 | 331.9379 | 552.1707 | 441.5247
5.3943 | 161.534 | -2.1097 | 80.767 | 135.8033 | 108.881 | 5.3115 | 342.2937 | -1.5865 | 171.1468 | 281.3045 | 224.2556 | 5.3481 | 663.5897 | -1.5472 | 331.7948 | 551.9981 | 441.3999
5.3953 | 161.1847 | -2.1097 | 80.5924 | 135.6486 | 108.7845 | 5.3137 | 342.2661 | -1.5863 | 171.1331 | 281.2957 | 224.2514 | 5.3488 | 663.4081 | -1.547 | 331.704 | 551.9073 | 441.3393
5.3971 | 160.9856 | -2.11 | 80.4928 | 135.5391 | 108.7082 | 5.315 | 341.6024 | -1.5893 | 170.8012 | 280.9642 | 224.0305 | 5.3502 | 662.8458 | -1.5473 | 331.4229 | 551.6462 | 441.1719
5.3994 | 160.6952 | -2.1102 | 80.3476 | 135.394 | 108.6114 | 5.3181 | 341.6422 | -1.5896 | 170.8211 | 280.9791 | 224.0388 | 5.3519 | 662.2959 | -1.5471 | 331.1479 | 551.3612 | 440.9786
5.4007 | 160.5835 | -2.1101 | 80.2917 | 135.3581 | 108.5941 | 5.3203 | 341.6897 | -1.59 | 170.8449 | 281.0029 | 224.0547 | 5.3572 | 662.4088 | -1.5474 | 331.2044 | 551.3277 | 440.9262
5.4029 | 160.6509 | -2.1096 | 80.3254 | 135.3717 | 108.5966 | 5.3204 | 341.6041 | -1.5896 | 170.802 | 280.9701 | 224.0361 | 5.3575 | 662.3302 | -1.5488 | 331.1651 | 551.3485 | 440.9602
5.4032 | 160.2453 | -2.1101 | 80.1227 | 135.169 | 108.4614 | 5.323 | 341.2638 | -1.5906 | 170.6319 | 280.7801 | 223.9028 | 5.3583 | 662.2069 | -1.5483 | 331.1035 | 551.2069 | 440.8391
5.4056 | 159.7982 | -2.1101 | 79.8991 | 134.9554 | 108.3224 | 5.3249 | 341.3068 | -1.5914 | 170.6534 | 280.8116 | 223.9272 | 5.3597 | 661.9771 | -1.5488 | 330.9885 | 551.072 | 440.7425
5.4088 | 160.424 | -2.1102 | 80.212 | 135.2783 | 108.541 | 5.3272 | 341.4697 | -1.5917 | 170.7348 | 280.9031 | 223.9915 | 5.3614 | 661.9778 | -1.5481 | 330.9889 | 551.1223 | 440.7926
5.4101 | 160.3816 | -2.1177 | 80.1908 | 135.938 | 109.2077 | 5.3288 | 341.5608 | -1.5927 | 170.7804 | 280.9488 | 224.022 | 5.3752 | 663.4293 | -1.556 | 331.7146 | 551.9989 | 441.4274
5.4115 | 160.4123 | -2.1175 | 80.2061 | 135.2133 | 108.4779 | 5.3306 | 341.397 | -1.5936 | 170.6985 | 280.862 | 223.9625 | 5.3669 | 661.5451 | -1.556 | 330.7726 | 550.9168 | 440.6593
5.4131 | 160.3047 | -2.1174 | 80.1524 | 135.1995 | 108.4821 | 5.333 | 341.1814 | -1.5935 | 170.5907 | 280.7542 | 223.8906 | 5.3695 | 659.3524 | -1.5563 | 329.6762 | 549.8005 | 439.9084
5.4142 | 160.2644 | -2.1174 | 80.1322 | 135.1693 | 108.4586 | 5.3356 | 341.3455 | -1.596 | 170.6727 | 280.8215 | 223.9306 | 5.3712 | 658.0704 | -1.5568 | 329.0352 | 549.1095 | 439.4311
5.4157 | 160.6701 | -2.1175 | 80.3351 | 135.3922 | 108.6139 | 5.3366 | 341.3712 | -1.5957 | 170.6856 | 280.8443 | 223.9491 | 5.3731 | 657.257 | -1.5568 | 328.6285 | 548.7329 | 439.19
5.4192 | 160.8019 | -2.1167 | 80.401 | 135.448 | 108.6477 | 5.3386 | 341.1509 | -1.5961 | 170.5755 | 280.7342 | 223.8757 | 5.3743 | 656.5661 | -1.5566 | 328.2831 | 548.3874 | 438.9597
5.4195 | 160.0874 | -2.1172 | 80.0437 | 135.1208 | 108.4396 | 5.3428 | 341.9361 | -1.5961 | 170.968 | 281.1218 | 224.1325 | 5.3758 | 655.7079 | -1.5566 | 327.854 | 547.9683 | 438.6836
5.4222 | 160.0631 | -2.117 | 80.0316 | 135.0787 | 108.4015 | 5.3435 | 342.1028 | -1.5972 | 171.0514 | 281.2053 | 224.1881 | 5.3784 | 653.7382 | -1.5567 | 326.8691 | 546.9835 | 438.0271
5.4261 | 160.3444 | -2.1175 | 80.1722 | 135.2294 | 108.5053 | 5.344 | 341.7997 | -1.5982 | 170.8998 | 281.0638 | 224.0972 | 5.3794 | 655.5551 | -1.5568 | 327.7775 | 548.0419 | 438.7827
5.4273 | 160.5419 | -2.1173 | 80.271 | 135.3081 | 108.5511 | 5.3451 | 341.77 | -1.5986 | 170.885 | 281.039 | 224.0774 | 5.3813 | 657.0579 | -1.5568 | 328.5289 | 548.8333 | 439.3236
5.4277 | 160.3605 | -2.1174 | 80.1802 | 135.2374 | 108.5106 | 5.3491 | 341.9022 | -1.5988 | 170.9511 | 281.1202 | 224.1365 | 5.3829 | 658.0275 | -1.5569 | 329.0138 | 549.3881 | 439.7169
5.4291 | 160.1531 | -2.1175 | 80.0765 | 135.1037 | 108.4115 | 5.3504 | 341.9799 | -1.5986 | 170.99 | 281.149 | 224.1523 | 5.3859 | 658.847 | -1.5563 | 329.4235 | 549.8278 | 440.02
5.432 | 160.3376 | -2.1172 | 80.1688 | 135.2059 | 108.483 | 5.3524 | 342.0209 | -1.6011 | 171.0104 | 281.1748 | 224.1713 | 5.3886 | 659.9055 | -1.5586 | 329.9527 | 550.2973 | 440.3131
5.4327 | 160.5866 | -2.1182 | 80.2933 | 135.3206 | 108.5561 | 5.3541 | 340.8985 | -1.6016 | 170.4493 | 280.6036 | 223.7872 | 5.3899 | 660.6512 | -1.5587 | 330.3256 | 550.6902 | 440.5816
5.4346 | 160.6456 | -2.1175 | 80.3228 | 135.3699 | 108.5957 | 5.3564 | 340.5924 | -1.6013 | 170.2962 | 280.4605 | 223.6951 | 5.3915 | 660.8654 | -1.5588 | 330.4327 | 550.8373 | 440.6931
5.4358 | 160.0585 | -2.1175 | 80.0292 | 135.0564 | 108.38 | 5.3579 | 340.8318 | -1.6012 | 170.4159 | 280.5802 | 223.7749 | 5.3929 | 660.7126 | -1.5608 | 330.3563 | 550.6311 | 440.5123
5.4394 | 160.046 | -2.1177 | 80.023 | 135.0602 | 108.3858 | 5.361 | 341.2504 | -1.6046 | 170.6252 | 280.7899 | 223.9149 | 5.3955 | 660.9364 | -1.5664 | 330.4682 | 550.5436 | 440.3876
5.4415 | 160.1802 | -2.1173 | 80.0901 | 135.1272 | 108.4305 | 5.3622 | 340.9383 | -1.6046 | 170.4692 | 280.6339 | 223.8108 | 5.3974 | 661.2065 | -1.5664 | 330.6032 | 550.7487 | 440.5476
5.4432 | 160.2536 | -2.1166 | 80.1268 | 135.1639 | 108.4549 | 5.3632 | 340.8608 | -1.6051 | 170.4304 | 280.6002 | 223.79 | 5.3988 | 661.1041 | -1.5664 | 330.5521 | 550.6675 | 440.4835
5.4437 | 159.8729 | -2.1164 | 79.9365 | 134.9735 | 108.328 | 5.3655 | 340.8722 | -1.6046 | 170.4361 | 280.6058 | 223.7938 | 5.4014 | 660.7685 | -1.5664 | 330.3843 | 550.5297 | 440.4016
5.4463 | 160.0052 | -2.1166 | 80.0026 | 135.0496 | 108.3821 | 5.3686 | 340.9459 | -1.6063 | 170.4729 | 280.6528 | 223.8285 | 5.4034 | 660.7142 | -1.5664 | 330.3571 | 550.4925 | 440.3735
5.4482 | 159.9046 | -2.1176 | 79.9523 | 135.0295 | 108.3787 | 5.3694 | 340.9791 | -1.6069 | 170.4895 | 280.6595 | 223.8297 | 5.405 | 660.8307 | -1.566 | 330.4153 | 550.5507 | 440.4123
5.4492 | 160.0731 | -2.118 | 80.0365 | 135.0737 | 108.3949 | 5.3714 | 341.0777 | -1.6066 | 170.5389 | 280.7188 | 223.8725 | 5.4071 | 661.0564 | -1.5667 | 330.5282 | 550.6637 | 440.4876
5.4522 | 159.8857 | -2.1183 | 79.9429 | 134.9601 | 108.3125 | 5.3753 | 341.3315 | -1.6065 | 170.6657 | 280.8157 | 223.9271 | 5.4082 | 660.6679 | -1.566 | 330.334 | 550.5094 | 440.398
5.4546 | 159.7538 | -2.1175 | 79.8769 | 134.9041 | 108.2784 | 5.3751 | 341.2472 | -1.6091 | 170.6236 | 280.7688 | 223.8943 | 5.41 | 660.6122 | -1.5666 | 330.3061 | 550.4816 | 440.3795
5.4565 | 159.7603 | -2.117 | 79.8801 | 134.9072 | 108.2805 | 5.3782 | 341.5947 | -1.6092 | 170.7973 | 280.9426 | 224.0101 | 5.412 | 660.9736 | -1.5665 | 330.4868 | 550.6623 | 440.5
5.4577 | 159.7705 | -2.118 | 79.8853 | 134.9225 | 108.2941 | 5.3812 | 341.3858 | -1.6092 | 170.6929 | 280.8481 | 223.9505 | 5.4139 | 661.1785 | -1.5683 | 330.5892 | 550.7749 | 440.5785
5.4577 | 159.425 | -2.117 | 79.7125 | 134.7596 | 108.1888 | 5.3824 | 341.1302 | -1.6096 | 170.5651 | 280.7254 | 223.8703 | 5.4157 | 661.2313 | -1.5686 | 330.6157 | 550.7814 | 440.5761
5.4594 | 159.3263 | -2.1173 | 79.6631 | 134.7103 | 108.1559 | 5.3841 | 341.1581 | -1.6107 | 170.5791 | 280.7295 | 223.8698 | 5.4195 | 661.3835 | -1.5698 | 330.6918 | 550.8576 | 440.627
5.4643 | 159.5493 | -2.1171 | 79.7746 | 134.8218 | 108.2302 | 5.3867 | 341.1759 | -1.611 | 170.5879 | 280.7384 | 223.8757 | 5.4213 | 661.4916 | -1.5696 | 330.7458 | 550.9016 | 440.653
5.464 | 159.2269 | -2.1171 | 79.6134 | 134.6606 | 108.1227 | 5.3876 | 340.5186 | -1.6112 | 170.2593 | 280.4298 | 223.6767 | 5.4233 | 659.4239 | -1.5753 | 329.7119 | 549.8784 | 439.9744
5.4672 | 158.9907 | -2.1182 | 79.4953 | 134.5826 | 108.0841 | 5.3888 | 340.5729 | -1.6108 | 170.2865 | 280.4619 | 223.6997 | 5.425 | 658.0874 | -1.5755 | 329.0437 | 549.2001 | 439.5189
5.4686 | 158.7463 | -2.1175 | 79.3731 | 134.4403 | 107.9826 | 5.3916 | 340.2992 | -1.6118 | 170.1496 | 280.3251 | 223.6086 | 5.4264 | 656.7208 | -1.5754 | 328.3604 | 548.4769 | 439.0234
5.4715 | 158.6934 | -2.1205 | 79.3467 | 134.4142 | 107.9653 | 5.3929 | 340.5599 | -1.6127 | 170.28 | 280.4456 | 223.6856 | 5.4284 | 656.2455 | -1.5752 | 328.1227 | 548.1992 | 438.8249
5.4727 | 158.7593 | -2.1192 | 79.3797 | 134.427 | 107.9671 | 5.3961 | 340.5904 | -1.6127 | 170.2952 | 280.4508 | 223.6858 | 5.4296 | 655.8928 | -1.5755 | 327.9464 | 547.9429 | 438.6274
5.4736 | 158.6796 | -2.1205 | 79.3398 | 134.3973 | 107.9507 | 5.3967 | 340.5 | -1.6147 | 170.25 | 280.4159 | 223.6659 | 5.432 | 655.4447 | -1.5751 | 327.7224 | 547.6688 | 438.428
5.4748 | 158.2406 | -2.1201 | 79.1203 | 134.1878 | 107.8143 | 5.3998 | 340.7133 | -1.6147 | 170.3567 | 280.5325 | 223.747 | 5.434 | 655.1336 | -1.5764 | 327.5668 | 547.5834 | 438.3944
5.477 | 158.5256 | -2.1204 | 79.2628 | 134.3303 | 107.9094 | 5.4005 | 340.5483 | -1.6145 | 170.2741 | 280.44 | 223.6819 | 5.4364 | 657.2388 | -1.5762 | 328.6194 | 548.5959 | 439.0561
5.4785 | 158.6796 | -2.1201 | 79.3398 | 134.4073 | 107.9607 | 5.4039 | 340.6309 | -1.6145 | 170.3155 | 280.4813 | 223.7095 | 5.4372 | 658.3215 | -1.5776 | 329.1607 | 549.0874 | 439.3672
5.4792 | 158.5493 | -2.1206 | 79.2746 | 134.3422 | 107.9173 | 5.4047 | 340.4143 | -1.6151 | 170.2071 | 280.373 | 223.6373 | 5.4394 | 659.1139 | -1.5776 | 329.5569 | 549.5536 | 439.7013
5.4827 | 158.3861 | -2.1201 | 79.1931 | 134.2705 | 107.8728 | 5.4073 | 340.494 | -1.6155 | 170.247 | 280.4329 | 223.6839 | 5.4413 | 659.3556 | -1.5782 | 329.6778 | 549.7446 | 439.852
5.4869 | 158.8369 | -2.1212 | 79.4185 | 134.486 | 108.0132 | 5.4087 | 340.5788 | -1.6157 | 170.2894 | 280.4854 | 223.7222 | 5.4437 | 659.8607 | -1.5792 | 329.9304 | 550.0772 | 440.1004
5.4864 | 158.7232 | -2.1281 | 79.3616 | 134.5299 | 108.0761 | 5.4111 | 340.5037 | -1.6168 | 170.2519 | 280.4429 | 223.6923 | 5.4466 | 660.3124 | -1.5857 | 330.1562 | 549.6738 | 439.6218
5.4873 | 158.6512 | -2.1274 | 79.3256 | 134.3239 | 107.882 | 5.4137 | 340.3027 | -1.6178 | 170.1513 | 280.3325 | 223.6154 | 5.4479 | 660.4749 | -1.5859 | 330.2375 | 550.3051 | 440.2259
5.489 | 158.3385 | -2.1277 | 79.1693 | 134.1776 | 107.7878 | 5.4156 | 340.1635 | -1.62 | 170.0817 | 280.2632 | 223.5693 | 5.4496 | 660.3199 | -1.5848 | 330.16 | 550.2675 | 440.2142
5.4928 | 158.6581 | -2.1281 | 79.3291 | 134.3574 | 107.9144 | 5.4184 | 340.79 | -1.6187 | 170.395 | 280.5863 | 223.788 | 5.4521 | 660.3304 | -1.5848 | 330.1652 | 550.3327 | 440.2776
5.4952 | 158.7722 | -2.1279 | 79.3861 | 134.3944 | 107.9324 | 5.4191 | 341.0813 | -1.6197 | 170.5406 | 280.732 | 223.8852 | 5.4535 | 660.4697 | -1.5856 | 330.2349 | 550.3824 | 440.3042
5.497 | 158.826 | -2.1275 | 79.413 | 134.4313 | 107.9603 | 5.4209 | 340.601 | -1.6221 | 170.3005 | 280.4672 | 223.7003 | 5.4542 | 660.2359 | -1.5859 | 330.1179 | 550.2456 | 440.2063
5.4984 | 157.9486 | -2.128 | 78.9743 | 133.9926 | 107.6679 | 5.4228 | 340.7843 | -1.6225 | 170.3921 | 280.5489 | 223.7515 | 5.4567 | 659.8338 | -1.5851 | 329.9169 | 550.0244 | 440.0521
5.5013 | 158.2996 | -2.1276 | 79.1498 | 134.1681 | 107.7848 | 5.4254 | 341.1257 | -1.6221 | 170.5629 | 280.7245 | 223.8702 | 5.4578 | 659.57 | -1.5852 | 329.785 | 549.9325 | 440.0042
5.5029 | 158.5002 | -2.1278 | 79.2501 | 134.2684 | 107.8517 | 5.4275 | 340.8095 | -1.6223 | 170.4047 | 280.5664 | 223.7649 | 5.4602 | 659.8113 | -1.5853 | 329.9057 | 550.0532 | 440.0847
5.5041 | 158.5691 | -2.1278 | 79.2846 | 134.2929 | 107.8647 | 5.4288 | 340.8725 | -1.622 | 170.4362 | 280.6129 | 223.8008 | 5.462 | 660.1791 | -1.5852 | 330.0896 | 550.2471 | 440.2173
5.5044 | 157.9651 | -2.1279 | 78.9826 | 134.0009 | 107.6734 | 5.4303 | 339.9753 | -1.6231 | 169.9877 | 280.1544 | 223.4919 | 5.4643 | 660.1543 | -1.5856 | 330.0771 | 550.2447 | 440.219
5.5065 | 158.0083 | -2.128 | 79.0041 | 134.0425 | 107.7078 | 5.4326 | 339.9464 | -1.6233 | 169.9732 | 280.145 | 223.4873 | 5.4653 | 659.9116 | -1.5856 | 329.9558 | 550.0934 | 440.1081
5.5099 | 158.0687 | -2.1274 | 79.0343 | 134.0426 | 107.6978 | 5.4351 | 340.0499 | -1.6239 | 170.0249 | 280.2118 | 223.5368 | 5.4676 | 660.3159 | -1.5859 | 330.1579 | 550.3156 | 440.2629
5.512 | 158.4727 | -2.1275 | 79.2364 | 134.2847 | 107.8725 | 5.4357 | 339.7624 | -1.6245 | 169.8812 | 280.0881 | 223.4611 | 5.4691 | 660.4072 | -1.5857 | 330.2036 | 550.2812 | 440.2133
5.5122 | 157.9159 | -2.128 | 78.958 | 134.0063 | 107.687 | 5.4378 | 339.4914 | -1.6241 | 169.7457 | 279.9476 | 223.3657 | 5.4702 | 660.2435 | -1.5867 | 330.1218 | 550.1995 | 440.1589
5.514 | 157.6178 | -2.128 | 78.8089 | 133.8872 | 107.6176 | 5.4402 | 339.5791 | -1.6252 | 169.7896 | 279.9916 | 223.3951 | 5.4717 | 659.75 | -1.587 | 329.875 | 549.9828 | 440.0244
5.5181 | 157.7567 | -2.1281 | 78.8783 | 133.9467 | 107.6539 | 5.4409 | 339.6322 | -1.6257 | 169.8161 | 280.0082 | 223.4028 | 5.4738 | 659.7642 | -1.5868 | 329.8821 | 549.9398 | 439.9791
5.5198 | 157.8914 | -2.1278 | 78.9457 | 134.044 | 107.7288 | 5.4431 | 339.7046 | -1.6258 | 169.8523 | 280.0544 | 223.437 | 5.4752 | 659.8887 | -1.5883 | 329.9443 | 550.0622 | 440.0808
5.5201 | 157.739 | -2.1276 | 78.8695 | 133.9578 | 107.668 | 5.4451 | 339.5985 | -1.6266 | 169.7993 | 280.0114 | 223.4117 | 5.4768 | 660.0362 | -1.5882 | 330.0181 | 550.166 | 440.1599
5.5225 | 157.824 | -2.128 | 78.912 | 134.0203 | 107.7163 | 5.4472 | 339.8631 | -1.6267 | 169.9316 | 280.1688 | 223.5249 | 5.4787 | 659.7255 | -1.5888 | 329.8628 | 550.0007 | 440.0464
5.5237 | 157.9547 | -2.1278 | 78.9774 | 134.0757 | 107.7499 | 5.4506 | 340.1712 | -1.6267 | 170.0856 | 280.3228 | 223.6276 | 5.4817 | 659.7526 | -1.5893 | 329.8763 | 550.0543 | 440.0956
5.5245 | 157.9478 | -2.1314 | 78.9739 | 134.0726 | 107.748 | 5.4516 | 339.8233 | -1.6277 | 169.9117 | 280.144 | 223.5067 | 5.4833 | 659.8469 | -1.5893 | 329.9235 | 550.1115 | 440.137
5.5279 | 157.9093 | -2.1304 | 78.9546 | 133.9932 | 107.675 | 5.4529 | 339.6436 | -1.6283 | 169.8218 | 280.0542 | 223.4469 | 5.4844 | 659.9391 | -1.5894 | 329.9695 | 550.1675 | 440.1777
5.5296 | 157.6059 | -2.1309 | 78.803 | 133.8516 | 107.584 | 5.4544 | 339.7086 | -1.6286 | 169.8543 | 280.0867 | 223.4686 | 5.4881 | 655.9861 | -1.6005 | 327.9931 | 548.3823 | 439.0513
5.5315 | 157.5786 | -2.1307 | 78.7893 | 133.8179 | 107.5548 | 5.4576 | 339.464 | -1.6291 | 169.732 | 279.9595 | 223.3821 | 5.49 | 652.9054 | -1.5996 | 326.4527 | 546.5918 | 437.7743
5.5331 | 157.689 | -2.131 | 78.8445 | 133.8831 | 107.6017 | 5.4586 | 339.1324 | -1.6297 | 169.5662 | 279.7937 | 223.2717 | 5.4917 | 650.6316 | -1.5999 | 325.3158 | 545.455 | 437.0164
5.5325 | 157.0438 | -2.1314 | 78.5219 | 133.5506 | 107.3767 | 5.4598 | 338.6015 | -1.6292 | 169.3007 | 279.4932 | 223.0596 | 5.4924 | 648.4424 | -1.6002 | 324.2212 | 544.4004 | 436.3267
5.5355 | 156.7012 | -2.1311 | 78.3506 | 133.4093 | 107.2924 | 5.461 | 338.0206 | -1.6294 | 169.0103 | 279.2028 | 222.866 | 5.4947 | 646.4498 | -1.6003 | 323.2249 | 543.3841 | 435.6425
5.5383 | 157.1513 | -2.131 | 78.5756 | 133.6043 | 107.4124 | 5.4636 | 338.5209 | -1.6302 | 169.2604 | 279.463 | 223.0429 | 5.4975 | 644.9003 | -1.5996 | 322.4501 | 542.5793 | 435.0959
5.5414 | 157.3965 | -2.1311 | 78.6983 | 133.747 | 107.5142 | 5.4649 | 338.5454 | -1.6299 | 169.2727 | 279.4753 | 223.051 | 5.4981 | 643.6657 | -1.6003 | 321.8328 | 541.9721 | 434.6945
5.543 | 157.5412 | -2.1306 | 78.7706 | 133.8193 | 107.5624 | 5.4667 | 338.4352 | -1.6307 | 169.2176 | 279.4353 | 223.0294 | 5.5005 | 646.1828 | -1.5994 | 323.0914 | 543.2405 | 435.5434
5.5446 | 157.2235 | -2.1314 | 78.6117 | 133.6505 | 107.4466 | 5.4687 | 339.0762 | -1.6317 | 169.5381 | 279.7408 | 223.2281 | 5.501 | 648.0736 | -1.5993 | 324.0368 | 544.2059 | 436.1936
5.546 | 157.0309 | -2.1314 | 78.5155 | 133.5442 | 107.3724 | 5.4705 | 339.1874 | -1.6322 | 169.5937 | 279.7915 | 223.2603 | 5.5036 | 649.7459 | -1.6002 | 324.873 | 545.0322 | 436.7412
5.5481 | 157.5022 | -2.1308 | 78.7511 | 133.8098 | 107.5594 | 5.4711 | 339.3752 | -1.6328 | 169.6876 | 279.8855 | 223.3229 | 5.5048 | 651.4946 | -1.6005 | 325.7473 | 545.7866 | 437.2041
5.5494 | 157.5561 | -2.1311 | 78.7781 | 133.8167 | 107.5574 | 5.4734 | 339.4923 | -1.6338 | 169.7461 | 279.9441 | 223.3621 | 5.5068 | 652.7862 | -1.6 | 326.3931 | 546.3523 | 437.5546
5.5503 | 157.444 | -2.1318 | 78.722 | 133.7608 | 107.5201 | 5.4761 | 339.4056 | -1.6335 | 169.7028 | 279.8908 | 223.3232 | 5.5084 | 653.5269 | -1.5996 | 326.7634 | 546.6426 | 437.7214
5.5522 | 157.3994 | -2.1306 | 78.6997 | 133.7183 | 107.4851 | 5.4787 | 339.6544 | -1.6365 | 169.8272 | 280.0155 | 223.4064 | 5.5106 | 654.2983 | -1.5997 | 327.1491 | 547.0383 | 437.9886
5.5549 | 157.4649 | -2.1306 | 78.7324 | 133.7611 | 107.5169 | 5.48 | 339.9056 | -1.6373 | 169.9528 | 280.1312 | 223.4802 | 5.5123 | 655.0517 | -1.6002 | 327.5259 | 547.4651 | 438.2898
5.5563 | 157.7705 | -2.1307 | 78.8852 | 133.8739 | 107.5788 | 5.481 | 339.4907 | -1.6369 | 169.7453 | 279.9387 | 223.3569 | 5.5144 | 655.7502 | -1.5998 | 327.8751 | 547.8243 | 438.5326
5.5579 | 157.5247 | -2.1311 | 78.7624 | 133.781 | 107.5269 | 5.4829 | 339.3327 | -1.6374 | 169.6664 | 279.8397 | 223.2843 | 5.5169 | 655.9509 | -1.5994 | 327.9754 | 547.8846 | 438.5594
5.5608 | 157.322 | -2.1327 | 78.661 | 133.7298 | 107.5095 | 5.4833 | 339.1628 | -1.6391 | 169.5814 | 279.74 | 223.2128 | 5.5184 | 656.134 | -1.6006 | 328.067 | 548.1063 | 438.7506
5.5631 | 157.4325 | -2.1318 | 78.7162 | 133.715 | 107.4763 | 5.4859 | 339.4774 | -1.6394 | 169.7387 | 279.9023 | 223.3228 | 5.5201 | 656.4834 | -1.6019 | 328.2417 | 548.4411 | 439.0272
5.5644 | 157.3916 | -2.132 | 78.6958 | 133.7146 | 107.4827 | 5.4863 | 339.2393 | -1.6399 | 169.6197 | 279.7933 | 223.2534 | 5.5212 | 656.8801 | -1.6017 | 328.44 | 548.6894 | 439.2094
5.5657 | 157.1276 | -2.1322 | 78.5638 | 133.5926 | 107.4047 | 5.4896 | 338.9779 | -1.6396 | 169.4889 | 279.6626 | 223.1663 | 5.5226 | 656.8278 | -1.6008 | 328.4139 | 548.7032 | 439.2319
5.5675 | 156.8767 | -2.1325 | 78.4384 | 133.4772 | 107.3311 | 5.4919 | 338.9847 | -1.6407 | 169.4923 | 279.6711 | 223.1736 | 5.5248 | 656.7863 | -1.6025 | 328.3932 | 548.6426 | 439.1783
5.5699 | 156.9578 | -2.1322 | 78.4789 | 133.5277 | 107.3681 | 5.4938 | 339.1932 | -1.6406 | 169.5966 | 279.7754 | 223.2432 | 5.5279 | 656.8902 | -1.6022 | 328.4451 | 548.6845 | 439.2028
5.5722 | 157.4324 | -2.1322 | 78.7162 | 133.765 | 107.5263 | 5.4952 | 339.5159 | -1.6414 | 169.758 | 279.9568 | 223.3708 | 5.5294 | 657.1439 | -1.603 | 328.572 | 548.8515 | 439.3275
5.5735 | 157.42 | -2.1324 | 78.71 | 133.7588 | 107.5222 | 5.4965 | 339.4428 | -1.6446 | 169.7214 | 279.9356 | 223.3618 | 5.5308 | 657.223 | -1.604 | 328.6115 | 548.8412 | 439.304
5.5766 | 157.4657 | -2.1326 | 78.7329 | 133.7817 | 107.5374 | 5.4981 | 338.981 | -1.6446 | 169.4905 | 279.6747 | 223.1779 | 5.5325 | 657.041 | -1.6042 | 328.5205 | 548.7702 | 439.2633
5.5775 | 157.4968 | -2.1328 | 78.7484 | 133.8073 | 107.5578 | 5.5001 | 339.1764 | -1.644 | 169.5882 | 279.7773 | 223.2479 | 5.5406 | 659.5533 | -1.6048 | 329.7766 | 549.8164 | 439.8908
5.5783 | 157.814 | -2.1322 | 78.907 | 133.9558 | 107.6535 | 5.5021 | 339.1197 | -1.6443 | 169.5599 | 279.749 | 223.2291 | 5.5379 | 659.4446 | -1.6092 | 329.7223 | 549.8325 | 439.9251
5.5785 | 157.2438 | -2.1325 | 78.6219 | 133.6507 | 107.4434 | 5.5033 | 338.8076 | -1.6444 | 169.4038 | 279.603 | 223.135 | 5.5389 | 658.9506 | -1.6094 | 329.4753 | 549.6056 | 439.7805
5.581 | 156.7721 | -2.1336 | 78.3861 | 133.435 | 107.3063 | 5.5074 | 338.8601 | -1.644 | 169.43 | 279.6392 | 223.1625 | 5.5405 | 658.2447 | -1.609 | 329.1223 | 549.2625 | 439.5551
5.5842 | 156.9048 | -2.1325 | 78.4524 | 133.5213 | 107.3704 | 5.5083 | 338.7068 | -1.6459 | 169.3534 | 279.5527 | 223.1016 | 5.5425 | 657.5267 | -1.6085 | 328.7634 | 548.8435 | 439.2557
5.5857 | 157.0852 | -2.1336 | 78.5426 | 133.6216 | 107.4407 | 5.5098 | 339.0773 | -1.6465 | 169.5386 | 279.738 | 223.2252 | 5.5447 | 657.3816 | -1.6092 | 328.6908 | 548.801 | 439.2374
5.5875 | 156.8834 | -2.1329 | 78.4417 | 133.5106 | 107.3634 | 5.5111 | 339.2514 | -1.6474 | 169.6257 | 279.8402 | 223.2983 | 5.5465 | 656.1028 | -1.6095 | 328.0514 | 548.2017 | 438.8512
5.5891 | 156.5899 | -2.1334 | 78.295 | 133.3639 | 107.2656 | 5.5132 | 339.3723 | -1.6475 | 169.6861 | 279.8957 | 223.3336 | 5.5478 | 652.8105 | -1.6098 | 326.4052 | 546.5955 | 437.7938
5.5926 | 156.6788 | -2.1327 | 78.3394 | 133.3783 | 107.2651 | 5.5136 | 339.4524 | -1.6474 | 169.7262 | 279.9257 | 223.3503 | 5.5487 | 652.6428 | -1.6102 | 326.3214 | 546.5317 | 437.7579
5.5938 | 157.2119 | -2.1331 | 78.6059 | 133.6749 | 107.4729 | 5.5161 | 339.7184 | -1.6511 | 169.8592 | 280.0741 | 223.4544 | 5.5507 | 652.8329 | -1.6098 | 326.4165 | 546.6568 | 437.8513
5.5952 | 157.3464 | -2.1432 | 78.6732 | 133.6932 | 107.4688 | 5.5186 | 339.1514 | -1.6514 | 169.5757 | 279.7857 | 223.2604 | 5.5519 | 653.1213 | -1.6099 | 326.5607 | 546.801 | 437.9474
5.5963 | 156.9123 | -2.1433 | 78.4561 | 133.4662 | 107.3141 | 5.5194 | 338.9865 | -1.6511 | 169.4933 | 279.7082 | 223.2104 | 5.5531 | 653.3555 | -1.6094 | 326.6778 | 546.938 | 438.0454
5.5992 | 157.1251 | -2.143 | 78.5625 | 133.5626 | 107.375 | 5.5227 | 339.2982 | -1.6514 | 169.6491 | 279.869 | 223.3193 | 5.5563 | 652.776 | -1.6123 | 326.388 | 546.6186 | 437.8226
5.6011 | 157.007 | -2.1433 | 78.5035 | 133.5035 | 107.3357 | 5.5236 | 339.4475 | -1.6515 | 169.7238 | 279.9437 | 223.3691 | 5.5581 | 653.5536 | -1.6127 | 326.7768 | 546.9774 | 438.0518
5.6024 | 157.1139 | -2.143 | 78.5569 | 133.567 | 107.3813 | 5.5248 | 339.2177 | -1.6529 | 169.6089 | 279.839 | 223.3027 | 5.5607 | 654.1165 | -1.6126 | 327.0582 | 547.2488 | 438.2294
5.604 | 156.659 | -2.1437 | 78.3295 | 133.3296 | 107.2198 | 5.5267 | 339.1093 | -1.6531 | 169.5546 | 279.7748 | 223.2566 | 5.5618 | 654.2775 | -1.6124 | 327.1387 | 547.3393 | 438.2931
5.6073 | 156.7673 | -2.143 | 78.3836 | 133.3836 | 107.2558 | 5.5281 | 338.9053 | -1.6536 | 169.4526 | 279.6579 | 223.1736 | 5.564 | 654.4524 | -1.6118 | 327.2262 | 547.4267 | 438.3513
5.6087 | 156.9345 | -2.1434 | 78.4673 | 133.4873 | 107.3316 | 5.5302 | 339.2274 | -1.6537 | 169.6137 | 279.8139 | 223.276 | 5.5649 | 654.5633 | -1.6122 | 327.2817 | 547.4922 | 438.3983
5.6104 | 157.0363 | -2.1428 | 78.5182 | 133.5182 | 107.3454 | 5.532 | 339.329 | -1.6542 | 169.6645 | 279.8698 | 223.3149 | 5.5666 | 654.647 | -1.613 | 327.3235 | 547.5242 | 438.4163
5.6116 | 156.3598 | -2.1432 | 78.1799 | 133.18 | 107.12 | 5.5336 | 338.8955 | -1.6544 | 169.4478 | 279.6481 | 223.1655 | 5.5684 | 654.9108 | -1.6133 | 327.4554 | 547.6561 | 438.5043
5.6137 | 156.2516 | -2.143 | 78.1258 | 133.1258 | 107.0839 | 5.5377 | 339.1155 | -1.6555 | 169.5578 | 279.7482 | 223.2289 | 5.5695 | 655.4023 | -1.6133 | 327.7011 | 547.8918 | 438.6581
5.6162 | 156.322 | -2.1433 | 78.161 | 133.1811 | 107.1274 | 5.5382 | 339.1774 | -1.6565 | 169.5887 | 279.7842 | 223.2547 | 5.5726 | 655.6459 | -1.6159 | 327.8229 | 548.1339 | 438.8596
5.6184 | 156.4935 | -2.143 | 78.2468 | 133.2568 | 107.1745 | 5.5398 | 339.3679 | -1.6564 | 169.684 | 279.8795 | 223.3182 | 5.5741 | 656.086 | -1.616 | 328.043 | 548.384 | 439.0363
5.6198 | 156.3436 | -2.1431 | 78.1718 | 133.1818 | 107.1246 | 5.541 | 339.1634 | -1.656 | 169.5817 | 279.7822 | 223.2549 | 5.5772 | 655.8144 | -1.6189 | 327.9072 | 547.8985 | 438.5961
5.6207 | 156.1941 | -2.1436 | 78.097 | 133.0971 | 107.0648 | 5.5436 | 339.3056 | -1.6591 | 169.6528 | 279.8436 | 223.2927 | 5.5787 | 655.5691 | -1.6195 | 327.7845 | 547.9959 | 438.7344
5.6244 | 156.4475 | -2.1436 | 78.2238 | 133.2438 | 107.1692 | 5.544 | 339.4058 | -1.6588 | 169.7029 | 279.8937 | 223.326 | 5.579 | 655.2825 | -1.6189 | 327.6412 | 547.8126 | 438.5988
5.6257 | 156.5974 | -2.143 | 78.2987 | 133.3087 | 107.2092 | 5.5463 | 339.4973 | -1.6588 | 169.7487 | 279.9394 | 223.3566 | 5.5808 | 655.333 | -1.6195 | 327.6665 | 547.7979 | 438.5757
5.6268 | 156.6468 | -2.1434 | 78.3234 | 133.3435 | 107.2357 | 5.548 | 339.0444 | -1.659 | 169.5222 | 279.723 | 223.2156 | 5.5833 | 655.1757 | -1.6187 | 327.5878 | 547.7491 | 438.5532
5.6298 | 156.6881 | -2.1435 | 78.3441 | 133.3741 | 107.2594 | 5.5529 | 339.6144 | -1.6589 | 169.8072 | 280.003 | 223.4006 | 5.5843 | 655.0139 | -1.6188 | 327.507 | 547.5483 | 438.3793
5.6312 | 156.5664 | -2.1436 | 78.2832 | 133.3033 | 107.2089 | 5.5535 | 339.6505 | -1.6604 | 169.8252 | 280.0212 | 223.4128 | 5.5944 | 657.0691 | -1.6223 | 328.5346 | 548.5263 | 439.0147
5.6341 | 156.7041 | -2.1428 | 78.3521 | 133.4221 | 107.3047 | 5.5542 | 339.6606 | -1.6608 | 169.8303 | 280.0213 | 223.4112 | 5.5905 | 656.8404 | -1.6227 | 328.4202 | 548.5119 | 439.0385
5.6349 | 156.6263 | -2.143 | 78.3132 | 133.3332 | 107.2288 | 5.555 | 339.1311 | -1.6621 | 169.5656 | 279.7667 | 223.2449 | 5.592 | 656.6248 | -1.6232 | 328.3124 | 548.4342 | 438.9967
5.6364 | 156.1154 | -2.1433 | 78.0577 | 133.0777 | 107.0585 | 5.5567 | 338.982 | -1.6617 | 169.491 | 279.6921 | 223.1951 | 5.5923 | 656.3598 | -1.6223 | 328.1799 | 548.3616 | 438.9683
5.6398 | 156.4975 | -2.1432 | 78.2488 | 133.2588 | 107.1759 | 5.56 | 338.8422 | -1.6624 | 169.4211 | 279.6323 | 223.1586 | 5.5944 | 656.086 | -1.6221 | 328.043 | 548.2547 | 438.907
5.6408 | 156.4579 | -2.143 | 78.229 | 133.259 | 107.1827 | 5.5605 | 338.9579 | -1.6631 | 169.4789 | 279.6802 | 223.1872 | 5.596 | 656.0855 | -1.6241 | 328.0427 | 548.2646 | 438.9171
5.6422 | 156.261 | -2.1428 | 78.1305 | 133.1405 | 107.097 | 5.5623 | 338.0269 | -1.6629 | 169.0134 | 279.2147 | 222.8769 | 5.5973 | 655.8574 | -1.6238 | 327.9287 | 548.1506 | 438.841
5.6427 | 156.0654 | -2.1429 | 78.0327 | 133.0727 | 107.0618 | 5.5644 | 338.3148 | -1.6632 | 169.1574 | 279.3887 | 223.0029 | 5.599 | 653.3354 | -1.6228 | 326.6677 | 546.8795 | 437.9902
5.6456 | 155.9599 | -2.143 | 77.98 | 133.02 | 107.0267 | 5.5664 | 338.4708 | -1.6644 | 169.2354 | 279.4568 | 223.045 | 5.6006 | 653.6605 | -1.6258 | 326.8303 | 547.0524 | 438.1089
5.6467 | 156.1285 | -2.1429 | 78.0643 | 133.1143 | 107.0929 | 5.5688 | 338.6 | -1.6645 | 169.3 | 279.5314 | 223.0981 | 5.6039 | 654.4171 | -1.6253 | 327.2085 | 547.4106 | 438.3411
5.6481 | 156.2813 | -2.1435 | 78.1406 | 133.1707 | 107.1238 | 5.5699 | 338.7588 | -1.6644 | 169.3794 | 279.6108 | 223.151 | 5.6057 | 655.168 | -1.6267 | 327.584 | 547.7962 | 438.6015
5.6498 | 155.9646 | -2.1437 | 77.9823 | 133.0024 | 107.0083 | 5.5712 | 338.6965 | -1.6642 | 169.3482 | 279.5796 | 223.1302 | 5.6068 | 655.2951 | -1.6274 | 327.6475 | 547.8498 | 438.634
5.6525 | 155.9977 | -2.1434 | 77.9988 | 133.0289 | 107.0293 | 5.5737 | 338.6395 | -1.6684 | 169.3197 | 279.5516 | 223.1117 | 5.6084 | 655.3104 | -1.6284 | 327.6552 | 547.7776 | 438.5592
5.656 | 156.2182 | -2.1433 | 78.1091 | 133.1492 | 107.1128 | 5.5748 | 338.7536 | -1.6688 | 169.3768 | 279.6087 | 223.1498 | 5.6105 | 655.4703 | -1.628 | 327.7351 | 547.8775 | 438.6324
5.6572 | 156.2116 | -2.143 | 78.1058 | 133.1558 | 107.1206 | 5.5761 | 338.3277 | -1.6687 | 169.1638 | 279.3707 | 222.9828 | 5.6117 | 655.5813 | -1.6295 | 327.7907 | 548.0032 | 438.7396
5.6587 | 156.0332 | -2.143 | 78.0166 | 133.0866 | 107.0811 | 5.578 | 338.2396 | -1.6684 | 169.1198 | 279.3367 | 222.9634 | 5.6134 | 655.6487 | -1.6298 | 327.8243 | 548.0269 | 438.7521
5.6603 | 155.7552 | -2.1428 | 77.8776 | 132.9276 | 106.9684 | 5.5807 | 338.4763 | -1.6689 | 169.2382 | 279.4451 | 223.0324 | 5.6157 | 655.4444 | -1.6306 | 327.7222 | 547.9148 | 438.6741
5.6621 | 155.7127 | -2.1435 | 77.8564 | 132.9064 | 106.9543 | 5.5827 | 338.3803 | -1.6696 | 169.1901 | 279.3771 | 222.9804 | 5.6188 | 655.4162 | -1.6322 | 327.7081 | 547.8409 | 438.6049
5.6632 | 155.6868 | -2.1436 | 77.8434 | 132.9335 | 106.9857 | 5.5826 | 338.2874 | -1.6688 | 169.1437 | 279.3406 | 222.9594 | 5.6239 | 655.4458 | -1.6459 | 327.7229 | 549.2273 | 439.9863
5.6647 | 155.3713 | -2.1433 | 77.6856 | 132.7557 | 106.8605 | 5.5868 | 338.4909 | -1.6704 | 169.2454 | 279.4475 | 223.0324 | 5.6227 | 654.3882 | -1.646 | 327.1941 | 547.3785 | 438.3138
5.6697 | 155.4085 | -2.1435 | 77.7042 | 132.7443 | 106.8429 | 5.5866 | 338.4448 | -1.673 | 169.2224 | 279.4348 | 223.0273 | 5.6233 | 653.2779 | -1.6464 | 326.6389 | 546.7933 | 437.9137
5.6706 | 155.7531 | -2.1464 | 77.8766 | 132.947 | 106.9881 | 5.5887 | 338.3204 | -1.6718 | 169.1602 | 279.3674 | 222.9807 | 5.6257 | 652.5947 | -1.6455 | 326.2974 | 546.3817 | 437.6159
5.6723 | 156.0534 | -2.1462 | 78.0267 | 133.0471 | 107.0382 | 5.5906 | 338.5001 | -1.6732 | 169.2501 | 279.4575 | 223.0408 | 5.6272 | 652.2862 | -1.6463 | 326.1431 | 546.2375 | 437.5231
5.6716 | 155.4854 | -2.1467 | 77.7427 | 132.7731 | 106.8589 | 5.5916 | 338.2436 | -1.6729 | 169.1218 | 279.3392 | 222.9652 | 5.6286 | 651.8773 | -1.6464 | 325.9386 | 546.033 | 437.3868
5.6749 | 155.3035 | -2.1466 | 77.6518 | 132.7022 | 106.8183 | 5.5933 | 338.0451 | -1.673 | 169.0225 | 279.2499 | 222.9091 | 5.6299 | 651.3556 | -1.6462 | 325.6778 | 545.8522 | 437.2929
5.677 | 155.309 | -2.1465 | 77.6545 | 132.6849 | 106.8001 | 5.5955 | 338.1269 | -1.673 | 169.0635 | 279.2858 | 222.9314 | 5.6323 | 651.185 | -1.6461 | 325.5925 | 545.7268 | 437.196
5.678 | 155.7053 | -2.1463 | 77.8526 | 132.903 | 106.9521 | 5.5973 | 337.8623 | -1.6742 | 168.9311 | 279.1487 | 222.8383 | 5.6358 | 652.3767 | -1.6463 | 326.1883 | 546.3327 | 437.6033
5.6793 | 155.4182 | -2.1464 | 77.7091 | 132.7895 | 106.8864 | 5.5997 | 337.7528 | -1.6741 | 168.8764 | 279.0889 | 222.7968 | 5.6367 | 653.2836 | -1.646 | 326.6418 | 546.8062 | 437.9256
5.6823 | 155.1612 | -2.1463 | 77.5806 | 132.631 | 106.7708 | 5.6015 | 338.2564 | -1.6746 | 169.1282 | 279.3408 | 222.9647 | 5.638 | 653.6253 | -1.6459 | 326.8126 | 546.997 | 438.0594
5.6856 | 155.1072 | -2.1463 | 77.5536 | 132.604 | 106.7528 | 5.6043 | 338.4579 | -1.677 | 169.229 | 279.4268 | 223.0171 | 5.64 | 653.8582 | -1.6462 | 326.9291 | 547.1035 | 438.1271
5.6871 | 155.9147 | -2.1461 | 77.9574 | 132.9977 | 107.012 | 5.6048 | 338.4924 | -1.6775 | 169.2462 | 279.4441 | 223.0287 | 5.6423 | 654.2729 | -1.6463 | 327.1365 | 547.3309 | 438.2854
5.6888 | 156.0728 | -2.146 | 78.0364 | 133.1068 | 107.0946 | 5.6064 | 338.6681 | -1.6774 | 169.334 | 279.5269 | 223.0822 | 5.6435 | 654.6174 | -1.6466 | 327.3087 | 547.5031 | 438.4002
5.6902 | 155.9648 | -2.1466 | 77.9824 | 133.0328 | 107.0387 | 5.608 | 338.6779 | -1.6784 | 169.339 | 279.5369 | 223.0906 | 5.645 | 654.6834 | -1.6466 | 327.3417 | 547.5561 | 438.4422
5.6914 | 155.8585 | -2.1463 | 77.9293 | 132.9996 | 107.0232 | 5.6082 | 338.4607 | -1.6788 | 169.2303 | 279.4284 | 223.0183 | 5.6466 | 654.4127 | -1.6458 | 327.2063 | 547.4207 | 438.3519
5.6943 | 156.0371 | -2.1466 | 78.0185 | 133.079 | 107.0728 | 5.6101 | 338.6102 | -1.679 | 169.3051 | 279.5032 | 223.0681 | 5.6494 | 654.7391 | -1.6463 | 327.3696 | 547.704 | 438.5808
5.6944 | 155.8717 | -2.1461 | 77.9358 | 132.9862 | 107.0076 | 5.6131 | 338.1344 | -1.679 | 169.0672 | 279.2652 | 222.9095 | 5.6516 | 654.9757 | -1.6496 | 327.4878 | 547.8626 | 438.7
5.6961 | 155.6027 | -2.1463 | 77.8014 | 132.8718 | 106.938 | 5.6154 | 337.7208 | -1.6798 | 168.8604 | 279.0735 | 222.7867 | 5.6527 | 654.8103 | -1.6494 | 327.4051 | 547.7399 | 438.6048
5.7001 | 155.8402 | -2.1536 | 77.9201 | 133.3813 | 107.4079 | 5.6179 | 338.0451 | -1.68 | 169.0225 | 279.2357 | 222.8949 | 5.6547 | 654.5006 | -1.6491 | 327.2503 | 547.595 | 438.5116
5.7021 | 155.7279 | -2.153 | 77.864 | 132.8951 | 106.9404 | 5.6188 | 338.0821 | -1.6808 | 169.0411 | 279.2443 | 222.8973 | 5.6568 | 654.7384 | -1.6508 | 327.3692 | 547.7241 | 438.601
5.7033 | 155.7401 | -2.1528 | 77.8701 | 132.9312 | 106.9745 | 5.6201 | 338.037 | -1.6814 | 169.0185 | 279.2168 | 222.8773 | 5.6578 | 654.8281 | -1.6513 | 327.4141 | 547.789 | 438.651
5.7046 | 155.6198 | -2.1523 | 77.8099 | 132.841 | 106.9043 | 5.6214 | 338.4308 | -1.6807 | 169.2154 | 279.4236 | 223.0185 | 5.6596 | 654.8504 | -1.6518 | 327.4252 | 547.8302 | 438.6885
5.7065 | 155.2457 | -2.1528 | 77.6228 | 132.6639 | 106.7897 | 5.6236 | 338.2484 | -1.6827 | 169.1242 | 279.3426 | 222.9679 | 5.6611 | 654.5209 | -1.6537 | 327.2605 | 547.4857 | 438.3989
5.708 | 155.6588 | -2.1535 | 77.8294 | 132.8906 | 106.9474 | 5.6272 | 338.7913 | -1.6836 | 169.3957 | 279.5892 | 223.124 | 5.6646 | 654.5108 | -1.6535 | 327.2554 | 547.4706 | 438.3855
5.7093 | 155.8238 | -2.152 | 77.9119 | 132.973 | 107.0023 | 5.6273 | 338.8619 | -1.6839 | 169.431 | 279.6346 | 223.1576 | 5.6663 | 654.6968 | -1.6539 | 327.3484 | 547.5836 | 438.4675
5.7088 | 154.5408 | -2.1521 | 77.2704 | 132.3014 | 106.5446 | 5.6303 | 338.2697 | -1.6858 | 169.1348 | 279.3336 | 222.9554 | 5.6681 | 654.6966 | -1.6609 | 327.3483 | 547.5143 | 438.3982
5.7127 | 154.2993 | -2.1533 | 77.1496 | 132.2008 | 106.4843 | 5.6314 | 338.0212 | -1.6858 | 169.0106 | 279.2144 | 222.8775 | 5.6687 | 654.1221 | -1.6608 | 327.0611 | 547.2271 | 438.2067
5.7153 | 154.1816 | -2.1524 | 77.0908 | 132.1419 | 106.4449 | 5.6332 | 338.2798 | -1.685 | 169.1399 | 279.3486 | 222.9687 | 5.6714 | 654.2272 | -1.6608 | 327.1136 | 547.2596 | 438.2217
5.7182 | 154.3893 | -2.1522 | 77.1947 | 132.2557 | 106.5242 | 5.636 | 337.8994 | -1.6883 | 168.9497 | 279.1488 | 222.8322 | 5.6746 | 653.031 | -1.6651 | 326.5155 | 546.642 | 437.8035
5.7194 | 154.4945 | -2.1532 | 77.2472 | 132.3184 | 106.5693 | 5.6365 | 337.8315 | -1.6879 | 168.9158 | 279.1148 | 222.8096 | 5.6763 | 651.7974 | -1.6649 | 325.8987 | 546.0652 | 437.4323
5.7203 | 154.1326 | -2.1533 | 77.0663 | 132.1375 | 106.4487 | 5.6382 | 337.2418 | -1.6877 | 168.6209 | 278.8299 | 222.623 | 5.6773 | 650.5441 | -1.6656 | 325.2721 | 545.4586 | 437.0346
5.721 | 153.9711 | -2.1526 | 76.9856 | 132.0567 | 106.3948 | 5.6406 | 337.4608 | -1.6881 | 168.7304 | 278.9295 | 222.686 | 5.6779 | 649.3935 | -1.6648 | 324.6967 | 544.8832 | 436.6509
5.724 | 154.9833 | -2.1527 | 77.4917 | 132.5828 | 106.7522 | 5.641 | 337.6831 | -1.6913 | 168.8416 | 279.051 | 222.7705 | 5.6815 | 648.6869 | -1.6648 | 324.3434 | 544.5399 | 436.4254
5.7247 | 154.9963 | -2.1527 | 77.4981 | 132.5592 | 106.7265 | 5.6419 | 337.5849 | -1.691 | 168.7924 | 279.0018 | 222.7377 | 5.6819 | 648.1463 | -1.6649 | 324.0732 | 544.2796 | 436.2552
5.7265 | 154.9929 | -2.1525 | 77.4964 | 132.5975 | 106.7654 | 5.6453 | 337.6152 | -1.6908 | 168.8076 | 279.017 | 222.7478 | 5.6846 | 647.3888 | -1.6649 | 323.6944 | 543.8909 | 435.9927
5.7298 | 155.1279 | -2.1528 | 77.564 | 132.6351 | 106.7804 | 5.6473 | 338.081 | -1.6908 | 169.0405 | 279.2499 | 222.903 | 5.6859 | 648.1215 | -1.665 | 324.0607 | 544.2872 | 436.267
5.7315 | 155.0961 | -2.1529 | 77.548 | 132.6292 | 106.7798 | 5.6481 | 338.2358 | -1.6908 | 169.1179 | 279.3273 | 222.9546 | 5.6878 | 649.1913 | -1.6651 | 324.5956 | 544.8121 | 436.6136
5.7332 | 155.1348 | -2.1532 | 77.5674 | 132.6486 | 106.7928 | 5.6511 | 338.6206 | -1.6909 | 169.3103 | 279.5347 | 223.0979 | 5.6888 | 650.1787 | -1.6654 | 325.0894 | 545.3059 | 436.9428
5.7337 | 154.9758 | -2.1644 | 77.4879 | 132.5103 | 106.681 | 5.6516 | 338.1373 | -1.6918 | 169.0686 | 279.2831 | 222.9269 | 5.6904 | 651.0326 | -1.6651 | 325.5163 | 545.7328 | 437.2273
5.7359 | 154.754 | -2.1641 | 77.377 | 132.4094 | 106.617 | 5.6529 | 338.2264 | -1.6923 | 169.1132 | 279.3477 | 222.9767 | 5.6923 | 651.4092 | -1.6662 | 325.7046 | 545.9212 | 437.353
5.7373 | 155.0128 | -2.1633 | 77.5064 | 132.5587 | 106.7232 | 5.6561 | 338.864 | -1.6924 | 169.432 | 279.6666 | 223.1892 | 5.6949 | 652.1652 | -1.6665 | 326.0826 | 546.3093 | 437.6151
5.739 | 154.8094 | -2.1641 | 77.4047 | 132.4571 | 106.6555 | 5.6569 | 338.7135 | -1.695 | 169.3568 | 279.5716 | 223.1194 | 5.6957 | 652.4464 | -1.6659 | 326.2232 | 546.3998 | 437.6587
5.7405 | 154.253 | -2.1636 | 77.1265 | 132.1788 | 106.47 | 5.6597 | 338.304 | -1.6956 | 169.152 | 279.3719 | 222.9879 | 5.6979 | 652.55 | -1.6681 | 326.275 | 546.4718 | 437.7135
5.7426 | 154.1067 | -2.1637 | 77.0533 | 132.1357 | 106.4512 | 5.6609 | 338.3103 | -1.6951 | 169.1551 | 279.375 | 222.99 | 5.6999 | 652.5019 | -1.6681 | 326.251 | 546.4278 | 437.6775
5.7472 | 154.5476 | -2.1635 | 77.2738 | 132.3261 | 106.5682 | 5.6637 | 338.0157 | -1.697 | 169.0078 | 279.2229 | 222.887 | 5.7022 | 652.7965 | -1.6681 | 326.3982 | 546.5851 | 437.7857
5.7473 | 154.5324 | -2.1641 | 77.2662 | 132.3186 | 106.5632 | 5.6647 | 337.9278 | -1.6963 | 168.9639 | 279.1789 | 222.8576 | 5.7042 | 653.0044 | -1.6686 | 326.5022 | 546.6691 | 437.835
5.7486 | 154.3561 | -2.1631 | 77.178 | 132.2203 | 106.4943 | 5.6659 | 337.5387 | -1.6968 | 168.7693 | 278.9644 | 222.7079 | 5.7054 | 653.1723 | -1.6687 | 326.5862 | 546.7731 | 437.911
5.7499 | 154.1113 | -2.1635 | 77.0557 | 132.128 | 106.4428 | 5.6676 | 337.3857 | -1.6963 | 168.6928 | 278.8878 | 222.6569 | 5.7071 | 652.8369 | -1.6698 | 326.4185 | 546.6355 | 437.8293
5.7529 | 154.465 | -2.1636 | 77.2325 | 132.3048 | 106.5607 | 5.6696 | 337.1791 | -1.6971 | 168.5896 | 278.7946 | 222.5981 | 5.7086 | 652.8892 | -1.6712 | 326.4446 | 546.7117 | 437.8969
5.7542 | 154.7841 | -2.1639 | 77.392 | 132.4644 | 106.667 | 5.6709 | 337.3709 | -1.6984 | 168.6854 | 278.9106 | 222.6822 | 5.7115 | 652.9349 | -1.6713 | 326.4674 | 546.6946 | 437.8721
5.7555 | 154.9239 | -2.1636 | 77.4619 | 132.5243 | 106.7036 | 5.6724 | 337.2923 | -1.7001 | 168.6461 | 278.8616 | 222.6462 | 5.7125 | 652.8751 | -1.6712 | 326.4376 | 546.7047 | 437.8922
5.7572 | 154.2858 | -2.1639 | 77.1429 | 132.2252 | 106.5109 | 5.6761 | 337.3832 | -1.7001 | 168.6916 | 278.907 | 222.6765 | 5.7145 | 652.4454 | -1.6709 | 326.2227 | 546.4898 | 437.7489
5.7595 | 154.4138 | -2.1639 | 77.2069 | 132.3092 | 106.5736 | 5.6783 | 337.7344 | -1.6996 | 168.8672 | 279.0826 | 222.7935 | 5.7173 | 652.6148 | -1.6735 | 326.3074 | 546.5648 | 437.7957
5.7615 | 154.7128 | -2.1638 | 77.3564 | 132.4487 | 106.6633 | 5.6792 | 338.0337 | -1.7021 | 169.0169 | 279.2325 | 222.8935 | 5.7188 | 652.8194 | -1.6848 | 326.4097 | 545.5684 | 436.7652
5.7634 | 154.927 | -2.1636 | 77.4635 | 132.5558 | 106.7347 | 5.6814 | 337.6439 | -1.7018 | 168.8219 | 279.0375 | 222.7635 | 5.7198 | 653.0146 | -1.6839 | 326.5073 | 546.5659 | 437.7301
5.7656 | 155.1597 | -2.1634 | 77.5798 | 132.6821 | 106.8222 | 5.682 | 337.5985 | -1.7018 | 168.7992 | 279.0248 | 222.7584 | 5.7211 | 652.8326 | -1.6839 | 326.4163 | 546.5749 | 437.7695
5.7665 | 155.2383 | -2.1635 | 77.6192 | 132.7215 | 106.8484 | 5.6853 | 337.9199 | -1.7018 | 168.9599 | 279.1605 | 222.8406 | 5.7223 | 652.8728 | -1.6837 | 326.4364 | 546.595 | 437.7829
5.7684 | 155.4949 | -2.1635 | 77.7474 | 132.8497 | 106.9339 | 5.6856 | 338.0779 | -1.7028 | 169.0389 | 279.2496 | 222.9033 | 5.724 | 653.0496 | -1.6841 | 326.5248 | 546.6734 | 437.8318
5.7683 | 155.3205 | -2.1631 | 77.6603 | 132.7725 | 106.8858 | 5.6874 | 337.6306 | -1.703 | 168.8153 | 279.026 | 222.7543 | 5.7262 | 653.1451 | -1.6839 | 326.5725 | 546.7311 | 437.8736
5.7716 | 155.2794 | -2.1641 | 77.6397 | 132.7521 | 106.8722 | 5.6889 | 337.3904 | -1.7029 | 168.6952 | 278.9059 | 222.6742 | 5.7294 | 652.7379 | -1.684 | 326.369 | 546.5476 | 437.7579
5.7734 | 155.0677 | -2.1639 | 77.5338 | 132.6262 | 106.7816 | 5.6913 | 337.4051 | -1.7028 | 168.7025 | 278.9183 | 222.6841 | 5.7307 | 652.306 | -1.6842 | 326.153 | 546.2516 | 437.534
5.7757 | 155.1723 | -2.1636 | 77.5861 | 132.6785 | 106.8164 | 5.6935 | 337.6707 | -1.7038 | 168.8354 | 279.0512 | 222.7727 | 5.7391 | 654.305 | -1.6842 | 327.1525 | 547.4411 | 438.3903
5.7782 | 154.869 | -2.1637 | 77.4345 | 132.5469 | 106.7353 | 5.6937 | 337.575 | -1.7036 | 168.7875 | 279.0033 | 222.7408 | 5.7356 | 653.8135 | -1.6841 | 326.9067 | 547.0554 | 438.0864
5.7792 | 154.6388 | -2.1643 | 77.3194 | 132.4518 | 106.6787 | 5.6961 | 336.9672 | -1.7038 | 168.4836 | 278.6994 | 222.5382 | 5.7361 | 653.0809 | -1.6842 | 326.5405 | 546.7191 | 437.8723
5.781 | 154.4799 | -2.1638 | 77.24 | 132.3723 | 106.6256 | 5.701 | 338.0068 | -1.7046 | 169.0034 | 279.2093 | 222.8749 | 5.7377 | 652.2193 | -1.6845 | 326.1096 | 546.3783 | 437.6751
5.7835 | 154.8725 | -2.1638 | 77.4362 | 132.5586 | 106.7465 | 5.7019 | 338.4677 | -1.7073 | 169.2338 | 279.4401 | 223.0288 | 5.7393 | 651.9711 | -1.684 | 325.9856 | 546.2842 | 437.6223
5.7849 | 154.9789 | -2.1636 | 77.4894 | 132.6218 | 106.7919 | 5.7024 | 338.602 | -1.7081 | 169.301 | 279.5173 | 223.0836 | 5.7403 | 651.854 | -1.684 | 325.927 | 546.1856 | 437.5433
5.7855 | 154.7497 | -2.1641 | 77.3748 | 132.5172 | 106.7256 | 5.7039 | 338.6159 | -1.7078 | 169.3079 | 279.5242 | 223.0882 | 5.7432 | 651.7494 | -1.6843 | 325.8747 | 546.2033 | 437.5784
5.7899 | 154.8414 | -2.1633 | 77.4207 | 132.573 | 106.7661 | 5.7049 | 338.3101 | -1.708 | 169.1551 | 279.3664 | 222.9813 | 5.745 | 649.4075 | -1.6844 | 324.7037 | 545.0324 | 436.7978
5.7914 | 154.9364 | -2.1643 | 77.4682 | 132.6206 | 106.7979 | 5.7079 | 338.4873 | -1.7087 | 169.2436 | 279.44 | 223.0255 | 5.7481 | 650.2978 | -1.684 | 325.1489 | 545.5375 | 437.1546
5.7936 | 155.017 | -2.1644 | 77.5085 | 132.6409 | 106.8047 | 5.7096 | 338.4348 | -1.7095 | 169.2174 | 279.4089 | 223.0031 | 5.7495 | 651.0185 | -1.6843 | 325.5092 | 545.8779 | 437.3748
5.7942 | 154.8455 | -2.1643 | 77.4228 | 132.5552 | 106.7476 | 5.7102 | 337.0761 | -1.7093 | 168.5381 | 278.7345 | 222.5551 | 5.75 | 651.5742 | -1.6837 | 325.7871 | 546.0457 | 437.45
5.7954 | 154.6778 | -2.1641 | 77.3389 | 132.4813 | 106.7017 | 5.7124 | 336.8424 | -1.7094 | 168.4212 | 278.6226 | 222.4822 | 5.7519 | 651.5112 | -1.6847 | 325.7556 | 545.9843 | 437.3991
5.799 | 154.7233 | -2.167 | 77.3617 | 132.4944 | 106.7072 | 5.714 | 336.9007 | -1.7086 | 168.4503 | 278.6517 | 222.5016 | 5.7541 | 651.7031 | -1.6852 | 325.8516 | 546.1003 | 437.4831
5.7995 | 155.086 | -2.1675 | 77.543 | 132.6657 | 106.8181 | 5.7162 | 336.852 | -1.7106 | 168.426 | 278.6276 | 222.4856 | 5.7551 | 651.8559 | -1.6863 | 325.928 | 546.1868 | 437.5442
5.8019 | 154.8128 | -2.1666 | 77.4064 | 132.5191 | 106.7169 | 5.7181 | 337.0047 | -1.7113 | 168.5024 | 278.704 | 222.5366 | 5.7583 | 651.9548 | -1.6883 | 325.9774 | 544.9865 | 436.3274
5.8029 | 154.6053 | -2.168 | 77.3027 | 132.4255 | 106.6579 | 5.7204 | 336.898 | -1.712 | 168.449 | 278.6557 | 222.5061 | 5.76 | 651.7706 | -1.6889 | 325.8853 | 546.0745 | 437.446
5.8056 | 154.4761 | -2.1786 | 77.2381 | 132.7621 | 107.0161 | 5.7244 | 337.6455 | -1.7125 | 168.8227 | 279.0445 | 222.7703 | 5.7625 | 651.8923 | -1.6887 | 325.9462 | 546.1353 | 437.4866
5.8065 | 154.4657 | -2.178 | 77.2328 | 132.2868 | 106.5425 | 5.7243 | 337.8193 | -1.712 | 168.9097 | 279.1214 | 222.8182 | 5.7642 | 652.2442 | -1.6887 | 326.1221 | 546.3512 | 437.6439
5.8082 | 154.2959 | -2.1785 | 77.148 | 132.202 | 106.486 | 5.726 | 337.526 | -1.712 | 168.763 | 278.9748 | 222.7204 | 5.7655 | 652.5134 | -1.6893 | 326.2567 | 546.4759 | 437.7236
5.8119 | 154.3513 | -2.1776 | 77.1756 | 132.2495 | 106.5243 | 5.7272 | 337.2797 | -1.7128 | 168.6399 | 278.8517 | 222.6384 | 5.7682 | 651.7573 | -1.6922 | 325.8786 | 546.1082 | 437.482
5.8132 | 154.3529 | -2.178 | 77.1765 | 132.2504 | 106.5249 | 5.729 | 337.3148 | -1.7131 | 168.6574 | 278.8693 | 222.6502 | 5.7692 | 651.114 | -1.6921 | 325.557 | 545.7865 | 437.2675
5.8149 | 154.4439 | -2.1782 | 77.2219 | 132.2959 | 106.5553 | 5.7308 | 337.2699 | -1.7129 | 168.6349 | 278.8468 | 222.6351 | 5.7709 | 651.0276 | -1.6916 | 325.5138 | 545.7233 | 437.2187
5.8165 | 154.1995 | -2.178 | 77.0998 | 132.1737 | 106.4738 | 5.733 | 337.4772 | -1.7142 | 168.7386 | 278.9506 | 222.7044 | 5.7727 | 650.709 | -1.6915 | 325.3545 | 545.574 | 437.1225
5.8184 | 154.1155 | -2.178 | 77.0577 | 132.1317 | 106.4458 | 5.7337 | 336.695 | -1.7144 | 168.3475 | 278.5545 | 222.4387 | 5.774 | 650.3872 | -1.6916 | 325.1936 | 545.3831 | 436.9852
5.8204 | 154.1779 | -2.178 | 77.0889 | 132.1629 | 106.4666 | 5.7366 | 336.9003 | -1.7168 | 168.4501 | 278.6574 | 222.5074 | 5.7762 | 650.06 | -1.6917 | 325.03 | 545.2195 | 436.8761
5.8234 | 154.5646 | -2.1779 | 77.2823 | 132.3662 | 106.6055 | 5.7383 | 337.0495 | -1.7158 | 168.5248 | 278.7319 | 222.557 | 5.7783 | 649.9853 | -1.692 | 324.9926 | 545.2621 | 436.9313
5.8247 | 154.2604 | -2.1771 | 77.1302 | 132.214 | 106.504 | 5.7392 | 337.0584 | -1.7164 | 168.5292 | 278.7365 | 222.56 | 5.7796 | 650.3845 | -1.6932 | 325.1922 | 545.4519 | 437.0545
5.8269 | 154.1035 | -2.1779 | 77.0518 | 132.1257 | 106.4418 | 5.7422 | 336.9375 | -1.7162 | 168.4687 | 278.6759 | 222.5197 | 5.7803 | 650.6873 | -1.6938 | 325.3437 | 545.5234 | 437.0755
5.8276 | 154.0129 | -2.1773 | 77.0064 | 132.0803 | 106.4115 | 5.7441 | 337.355 | -1.7163 | 168.6775 | 278.8847 | 222.6589 | 5.7831 | 650.6717 | -1.6931 | 325.3358 | 545.5555 | 437.1102
5.8311 | 154.4019 | -2.1783 | 77.201 | 132.2949 | 106.5613 | 5.746 | 337.3915 | -1.7175 | 168.6957 | 278.9231 | 222.6912 | 5.7857 | 649.9052 | -1.6962 | 324.9526 | 545.3726 | 437.0551
5.8316 | 154.2921 | -2.1784 | 77.1461 | 132.24 | 106.5247 | 5.7473 | 337.4279 | -1.7179 | 168.714 | 278.9414 | 222.7034 | 5.7878 | 649.5144 | -1.6966 | 324.7572 | 545.0372 | 436.7848
5.8339 | 154.0895 | -2.1779 | 77.0448 | 132.1387 | 106.4571 | 5.7486 | 337.1825 | -1.7184 | 168.5913 | 278.8187 | 222.6216 | 5.7875 | 649.1535 | -1.6964 | 324.5768 | 544.8668 | 436.6745
5.8359 | 153.9951 | -2.1783 | 76.9975 | 132.0715 | 106.4057 | 5.7507 | 336.8008 | -1.7201 | 168.4004 | 278.628 | 222.4946 | 5.7917 | 649.015 | -1.6961 | 324.5075 | 544.6874 | 436.5183
5.8385 | 154.1888 | -2.1781 | 77.0944 | 132.1583 | 106.4602 | 5.7528 | 336.6279 | -1.7194 | 168.3139 | 278.5415 | 222.4369 | 5.7936 | 649.1569 | -1.6965 | 324.5784 | 544.7584 | 436.5656
5.8406 | 154.4543 | -2.1781 | 77.2271 | 132.3011 | 106.5587 | 5.7555 | 336.5442 | -1.7197 | 168.2721 | 278.4997 | 222.409 | 5.7947 | 649.343 | -1.696 | 324.6715 | 544.9314 | 436.7076
5.8421 | 154.1447 | -2.1775 | 77.0724 | 132.1563 | 106.4655 | 5.7562 | 336.0216 | -1.7195 | 168.0108 | 278.2334 | 222.2298 | 5.7965 | 649.1839 | -1.6979 | 324.5919 | 544.7921 | 436.5948
5.8441 | 153.8134 | -2.1781 | 76.9067 | 131.9806 | 106.3451 | 5.7579 | 335.7104 | -1.7221 | 167.8552 | 278.0781 | 222.1263 | 5.7971 | 649.7768 | -1.6982 | 324.8884 | 545.0786 | 436.7825
5.8473 | 154.4169 | -2.1784 | 77.2084 | 132.2824 | 106.5463 | 5.7607 | 336.0103 | -1.722 | 168.0051 | 278.228 | 222.2263 | 5.799 | 650.2928 | -1.6983 | 325.1464 | 545.3366 | 436.9545
5.8486 | 154.696 | -2.1798 | 77.348 | 132.3122 | 106.5295 | 5.7618 | 336.1315 | -1.7216 | 168.0658 | 278.2886 | 222.2667 | 5.8014 | 650.7584 | -1.6984 | 325.3792 | 545.5994 | 437.1397
5.8493 | 154.3874 | -2.1797 | 77.1937 | 132.2578 | 106.5266 | 5.7626 | 336.4288 | -1.7217 | 168.2144 | 278.4272 | 222.3558 | 5.803 | 650.7752 | -1.7001 | 325.3876 | 545.618 | 437.1555
5.8512 | 154.0427 | -2.18 | 77.0213 | 132.1155 | 106.4417 | 5.7665 | 337.2437 | -1.722 | 168.6218 | 278.8447 | 222.6374 | 5.8043 | 650.5677 | -1.7002 | 325.2839 | 545.5343 | 437.1063
5.8524 | 153.6575 | -2.1798 | 76.8287 | 131.9229 | 106.3133 | 5.7675 | 337.5406 | -1.7221 | 168.7703 | 279.0132 | 222.7564 | 5.8079 | 650.5999 | -1.7001 | 325.2999 | 545.5304 | 437.097
5.8548 | 153.9791 | -2.1796 | 76.9896 | 132.1037 | 106.4405 | 5.771 | 337.3183 | -1.723 | 168.6592 | 278.8822 | 222.6624 | 5.8096 | 650.85 | -1.7018 | 325.425 | 545.6756 | 437.2006
5.8567 | 154.216 | -2.18 | 77.108 | 132.2022 | 106.4995 | 5.7719 | 337.2471 | -1.7232 | 168.6236 | 278.8466 | 222.6387 | 5.8106 | 650.9807 | -1.7019 | 325.4903 | 545.731 | 437.2342
5.8599 | 154.0342 | -2.1804 | 77.0171 | 132.1213 | 106.4489 | 5.7738 | 337.2908 | -1.7237 | 168.6454 | 278.8684 | 222.6533 | 5.8118 | 650.806 | -1.7017 | 325.403 | 545.6436 | 437.1759
5.8619 | 153.9979 | -2.1798 | 76.9989 | 132.0931 | 106.4268 | 5.7739 | 337.071 | -1.7236 | 168.5355 | 278.7586 | 222.58 | 5.8145 | 650.8985 | -1.7036 | 325.4493 | 545.5601 | 437.077
5.8632 | 154.4297 | -2.1804 | 77.2149 | 132.3191 | 106.5808 | 5.7765 | 337.2691 | -1.7241 | 168.6346 | 278.8577 | 222.6461 | 5.8167 | 651.2428 | -1.7035 | 325.6214 | 545.6622 | 437.1217
5.8645 | 154.6735 | -2.1799 | 77.3367 | 132.4509 | 106.672 | 5.7773 | 336.5542 | -1.7242 | 168.2771 | 278.5002 | 222.4078 | 5.8186 | 651.4966 | -1.7043 | 325.7483 | 545.8392 | 437.2564
5.8658 | 154.7048 | -2.1795 | 77.3524 | 132.4565 | 106.6724 | 5.7791 | 336.1639 | -1.7246 | 168.0819 | 278.2801 | 222.2528 | 5.8211 | 651.4317 | -1.7041 | 325.7158 | 545.7167 | 437.1448
5.8688 | 154.6128 | -2.18 | 77.3064 | 132.4206 | 106.6518 | 5.7835 | 336.7462 | -1.7252 | 168.3731 | 278.5863 | 222.462 | 5.8231 | 651.3598 | -1.7048 | 325.6799 | 545.7008 | 437.1409
5.871 | 154.3012 | -2.18 | 77.1506 | 132.2647 | 106.5479 | 5.7847 | 337.0928 | -1.7258 | 168.5464 | 278.7647 | 222.5826 | 5.824 | 651.4141 | -1.7051 | 325.707 | 545.728 | 437.159
5.8722 | 153.8832 | -2.1796 | 76.9416 | 132.0357 | 106.3885 | 5.7855 | 336.6719 | -1.728 | 168.3359 | 278.5595 | 222.4475 | 5.8259 | 651.2033 | -1.7067 | 325.6017 | 545.6028 | 437.0689
5.8737 | 153.6994 | -2.1804 | 76.8497 | 131.9639 | 106.3473 | 5.7876 | 336.6482 | -1.7284 | 168.3241 | 278.5527 | 222.4447 | 5.8274 | 650.6992 | -1.7068 | 325.3496 | 545.4507 | 437.0009
5.8763 | 153.7141 | -2.1797 | 76.8571 | 131.9812 | 106.3622 | 5.7906 | 336.9636 | -1.7277 | 168.4818 | 278.7053 | 222.5447 | 5.8287 | 650.3144 | -1.7062 | 325.1572 | 545.3283 | 436.9426
5.8783 | 153.6013 | -2.1798 | 76.8007 | 131.9148 | 106.3146 | 5.7909 | 337.0791 | -1.7285 | 168.5395 | 278.7631 | 222.5833 | 5.8319 | 650.2053 | -1.7184 | 325.1026 | 544.3151 | 435.9476
5.8797 | 153.5557 | -2.1799 | 76.7779 | 131.882 | 106.2894 | 5.7947 | 337.9867 | -1.7281 | 168.9934 | 279.2219 | 222.8908 | 5.8341 | 650.2523 | -1.7183 | 325.1261 | 545.2686 | 436.8932
5.8808 | 153.4069 | -2.18 | 76.7035 | 131.8276 | 106.2598 | 5.7944 | 337.6779 | -1.7296 | 168.8389 | 279.0677 | 222.788 | 5.8357 | 650.0282 | -1.7186 | 325.0141 | 545.1566 | 436.8185
5.8836 | 153.6716 | -2.1794 | 76.8358 | 131.9399 | 106.328 | 5.7978 | 338.0568 | -1.7293 | 169.0284 | 279.2571 | 222.9143 | 5.8373 | 649.7778 | -1.7177 | 324.8889 | 545.0513 | 436.755
5.8859 | 153.857 | -2.1822 | 76.9285 | 132.0029 | 106.3601 | 5.8 | 338.4103 | -1.7295 | 169.2052 | 279.4239 | 223.0221 | 5.8402 | 650.0737 | -1.7184 | 325.0368 | 545.2093 | 436.8637
5.8875 | 153.8499 | -2.1817 | 76.9249 | 131.9693 | 106.3276 | 5.8014 | 338.3531 | -1.7307 | 169.1765 | 279.3954 | 223.0032 | 5.8414 | 650.322 | -1.7185 | 325.161 | 545.3435 | 436.9565
5.8909 | 153.9456 | -2.1827 | 76.9728 | 132.0672 | 106.4096 | 5.8024 | 337.7772 | -1.7304 | 168.8886 | 279.0974 | 222.8012 | 5.8434 | 646.7424 | -1.7187 | 323.3712 | 543.6337 | 435.8433
5.891 | 154.1397 | -2.1823 | 77.0699 | 132.1443 | 106.4543 | 5.8042 | 337.7122 | -1.7306 | 168.8561 | 279.06 | 222.7746 | 5.8457 | 644.3664 | -1.7189 | 322.1832 | 542.4057 | 435.0113
5.8934 | 154.3569 | -2.1826 | 77.1784 | 132.2629 | 106.5367 | 5.8062 | 336.8752 | -1.7331 | 168.4376 | 278.6567 | 222.5108 | 5.8471 | 642.3615 | -1.7182 | 321.1807 | 541.4032 | 434.3429
5.8947 | 154.5058 | -2.1824 | 77.2529 | 132.3373 | 106.5864 | 5.8068 | 336.7526 | -1.7334 | 168.3763 | 278.5804 | 222.455 | 5.8487 | 641.2734 | -1.7182 | 320.6367 | 540.8591 | 433.9802
5.8961 | 154.3755 | -2.1822 | 77.1877 | 132.2721 | 106.5429 | 5.8089 | 335.7337 | -1.7345 | 167.8669 | 278.0761 | 222.1205 | 5.8503 | 640.3074 | -1.7186 | 320.1537 | 540.3962 | 433.6783
5.8975 | 154.349 | -2.1823 | 77.1745 | 132.2789 | 106.5541 | 5.8094 | 335.174 | -1.7342 | 167.587 | 277.7962 | 221.9339 | 5.8518 | 638.9282 | -1.7186 | 319.4641 | 539.8066 | 433.3186
5.9001 | 154.2302 | -2.1825 | 77.1151 | 132.2195 | 106.5145 | 5.8122 | 335.5677 | -1.7345 | 167.7838 | 277.9931 | 222.0652 | 5.8538 | 638.0158 | -1.7184 | 319.0079 | 539.3604 | 433.0244
5.9023 | 153.8052 | -2.1824 | 76.9026 | 132.027 | 106.3928 | 5.8151 | 335.7561 | -1.7348 | 167.878 | 278.1073 | 222.148 | 5.856 | 640.9153 | -1.7189 | 320.4576 | 540.7302 | 433.9109
5.9044 | 153.6407 | -2.1821 | 76.8203 | 131.9347 | 106.328 | 5.8171 | 335.7668 | -1.7349 | 167.8834 | 278.1127 | 222.1516 | 5.8571 | 642.4614 | -1.7182 | 321.2307 | 541.5631 | 434.4862
5.9057 | 153.5055 | -2.1823 | 76.7527 | 131.8572 | 106.2729 | 5.8198 | 336.0884 | -1.7356 | 168.0442 | 278.2536 | 222.2388 | 5.8589 | 643.6965 | -1.7191 | 321.8483 | 542.1808 | 434.898
5.9079 | 153.5804 | -2.183 | 76.7902 | 131.8947 | 106.298 | 5.8205 | 336.2943 | -1.736 | 168.1472 | 278.3716 | 222.3225 | 5.861 | 644.2307 | -1.7184 | 322.1154 | 542.5078 | 435.136
5.9094 | 153.6866 | -2.1827 | 76.8433 | 131.9578 | 106.3433 | 5.8226 | 336.4871 | -1.7388 | 168.2436 | 278.4883 | 222.4071 | 5.8634 | 645.4562 | -1.7185 | 322.7281 | 543.1306 | 435.5545
5.9105 | 153.3869 | -2.1825 | 76.6934 | 131.8079 | 106.2434 | 5.8232 | 336.6942 | -1.739 | 168.3471 | 278.5969 | 222.4812 | 5.8649 | 646.4415 | -1.7183 | 323.2207 | 543.5532 | 435.8129
5.9135 | 153.589 | -2.1825 | 76.7945 | 131.9089 | 106.3108 | 5.8258 | 336.5605 | -1.7388 | 168.2802 | 278.53 | 222.4366 | 5.8666 | 646.7717 | -1.7186 | 323.3859 | 543.7283 | 435.9331
5.9151 | 153.6548 | -2.1905 | 76.8274 | 131.8927 | 106.2836 | 5.8296 | 337.2697 | -1.7391 | 168.6349 | 278.8746 | 222.663 | 5.8693 | 646.7461 | -1.7188 | 323.373 | 543.7755 | 435.9845
5.9177 | 153.7911 | -2.1907 | 76.8956 | 131.9609 | 106.3291 | 5.8307 | 337.4135 | -1.739 | 168.7068 | 278.9365 | 222.7009 | 5.8708 | 647.0836 | -1.722 | 323.5418 | 543.7647 | 435.9174
5.9179 | 153.1948 | -2.1911 | 76.5974 | 131.6928 | 106.1603 | 5.8317 | 337.1562 | -1.7391 | 168.5781 | 278.8179 | 222.6252 | 5.8723 | 647.4301 | -1.7214 | 323.7151 | 544.0279 | 436.1228
5.9213 | 152.9242 | -2.1906 | 76.4621 | 131.5674 | 106.0801 | 5.8344 | 337.063 | -1.7412 | 168.5315 | 278.7615 | 222.5843 | 5.8736 | 647.5929 | -1.7214 | 323.7964 | 544.0592 | 436.1271
5.9224 | 152.7137 | -2.1909 | 76.3569 | 131.4322 | 105.98 | 5.8369 | 337.1229 | -1.7417 | 168.5615 | 278.7715 | 222.5844 | 5.8758 | 647.2985 | -1.7209 | 323.6492 | 543.942 | 436.0589
5.9254 | 153.0389 | -2.1906 | 76.5194 | 131.6148 | 106.1083 | 5.8376 | 337.114 | -1.7422 | 168.557 | 278.7571 | 222.5715 | 5.8777 | 647.3451 | -1.7211 | 323.6725 | 543.9253 | 436.0345
5.9262 | 152.8481 | -2.1908 | 76.424 | 131.5094 | 106.0347 | 5.8419 | 337.5481 | -1.7414 | 168.7741 | 278.9791 | 222.7211 | 5.8792 | 647.623 | -1.7209 | 323.8115 | 544.0443 | 436.1071
5.9273 | 152.7471 | -2.1904 | 76.3736 | 131.4689 | 106.011 | 5.8419 | 336.739 | -1.7437 | 168.3695 | 278.5748 | 222.4516 | 5.881 | 647.7949 | -1.7234 | 323.8974 | 544.1405 | 436.1746
5.9296 | 152.6517 | -2.1911 | 76.3259 | 131.4213 | 105.9793 | 5.8432 | 336.6057 | -1.7435 | 168.3029 | 278.5081 | 222.4072 | 5.8827 | 647.5135 | -1.7237 | 323.7567 | 543.9998 | 436.0809
5.9335 | 153.1693 | -2.1905 | 76.5847 | 131.67 | 106.1418 | 5.8457 | 336.5948 | -1.7438 | 168.2974 | 278.5027 | 222.4036 | 5.8853 | 647.7213 | -1.7241 | 323.8607 | 544.1038 | 436.1502
5.9348 | 153.1327 | -2.1913 | 76.5664 | 131.6418 | 106.1197 | 5.8477 | 336.4593 | -1.7434 | 168.2297 | 278.4449 | 222.3684 | 5.888 | 648.1012 | -1.7229 | 324.0506 | 544.3036 | 436.2867
5.9364 | 153.2251 | -2.1905 | 76.6125 | 131.6479 | 106.1104 | 5.85 | 336.782 | -1.7457 | 168.391 | 278.6065 | 222.4762 | 5.8891 | 648.0779 | -1.7254 | 324.039 | 544.2822 | 436.2692
5.9386 | 153.1922 | -2.1907 | 76.5961 | 131.6714 | 106.1394 | 5.8509 | 336.7332 | -1.7449 | 168.3666 | 278.582 | 222.4598 | 5.8907 | 647.9455 | -1.7255 | 323.9728 | 544.216 | 436.2251
5.9403 | 153.3965 | -2.1908 | 76.6982 | 131.7836 | 106.2175 | 5.8551 | 336.7273 | -1.7475 | 168.3636 | 278.5944 | 222.4732 | 5.8927 | 648.1082 | -1.727 | 324.0541 | 544.2775 | 436.2595
5.9416 | 153.5121 | -2.1907 | 76.7561 | 131.8214 | 106.2361 | 5.8545 | 336.6662 | -1.748 | 168.3331 | 278.5539 | 222.4428 | 5.8975 | 647.2829 | -1.7311 | 323.6414 | 543.8453 | 435.9648
5.9442 | 153.7906 | -2.1906 | 76.8953 | 131.9707 | 106.3389 | 5.8562 | 336.4357 | -1.7478 | 168.2179 | 278.4586 | 222.386 | 5.8973 | 646.3758 | -1.7311 | 323.1879 | 543.2418 | 435.5125
5.9431 | 153.0745 | -2.1908 | 76.5372 | 131.6326 | 106.1202 | 5.8569 | 336.1299 | -1.7486 | 168.0649 | 278.3058 | 222.2841 | 5.8988 | 644.9733 | -1.732 | 322.4866 | 542.4806 | 434.9851
5.9469 | 153.1569 | -2.1906 | 76.5784 | 131.6638 | 106.1376 | 5.8606 | 336.4489 | -1.7487 | 168.2244 | 278.4603 | 222.3855 | 5.9007 | 643.9928 | -1.7322 | 321.9964 | 541.9504 | 434.6183
5.95 | 153.3486 | -2.1911 | 76.6743 | 131.7797 | 106.2216 | 5.8636 | 336.018 | -1.75 | 168.009 | 278.245 | 222.242 | 5.9027 | 643.4947 | -1.7315 | 321.7474 | 541.7613 | 434.5122
5.9512 | 153.307 | -2.1954 | 76.6535 | 132.4094 | 106.8582 | 5.8647 | 336.0553 | -1.7504 | 168.0277 | 278.2637 | 222.2545 | 5.9037 | 643.1245 | -1.7315 | 321.5623 | 541.6262 | 434.4388
5.9531 | 153.01 | -2.1957 | 76.505 | 131.5709 | 106.0692 | 5.8664 | 335.5117 | -1.7512 | 167.7559 | 277.977 | 222.0584 | 5.9055 | 642.4544 | -1.7319 | 321.2272 | 541.2711 | 434.1954
5.9545 | 152.923 | -2.1952 | 76.4615 | 131.5373 | 106.0502 | 5.8683 | 335.5255 | -1.7506 | 167.7628 | 277.9788 | 222.0579 | 5.9077 | 643.3123 | -1.732 | 321.6562 | 541.7501 | 434.5314
5.9564 | 152.593 | -2.1953 | 76.2965 | 131.3724 | 105.9402 | 5.8698 | 335.6512 | -1.7526 | 167.8256 | 278.0519 | 222.11 | 5.9095 | 644.5145 | -1.7319 | 322.2572 | 542.4912 | 435.0721
5.9569 | 152.7144 | -2.1956 | 76.3572 | 131.4331 | 105.9807 | 5.8709 | 335.4118 | -1.7532 | 167.7059 | 277.9022 | 222.0003 | 5.9109 | 645.5141 | -1.7333 | 322.7571 | 543.1012 | 435.5155
5.9602 | 152.4812 | -2.1956 | 76.2406 | 131.3165 | 105.903 | 5.8724 | 334.8358 | -1.7524 | 167.4179 | 277.6242 | 221.8182 | 5.9136 | 645.8917 | -1.7339 | 322.9459 | 543.3201 | 435.6714
5.9639 | 152.3893 | -2.1952 | 76.1946 | 131.2805 | 105.8823 | 5.875 | 334.9306 | -1.7524 | 167.4653 | 277.6816 | 221.8598 | 5.9149 | 645.9236 | -1.7334 | 322.9618 | 543.286 | 435.632
5.9662 | 152.2627 | -2.1948 | 76.1313 | 131.1971 | 105.82 | 5.8769 | 334.8981 | -1.7527 | 167.4491 | 277.6654 | 221.849 | 5.9172 | 646.4853 | -1.7334 | 323.2427 | 543.5268 | 435.7793
5.9684 | 152.3707 | -2.1955 | 76.1853 | 131.2512 | 105.8561 | 5.8792 | 334.8292 | -1.7536 | 167.4146 | 277.631 | 221.8261 | 5.9189 | 646.9044 | -1.7356 | 323.4522 | 543.7666 | 435.9492
5.9687 | 152.238 | -2.1953 | 76.119 | 131.1949 | 105.8219 | 5.8802 | 334.5223 | -1.7559 | 167.2612 | 277.4778 | 221.7241 | 5.9209 | 646.8024 | -1.735 | 323.4012 | 543.7055 | 435.9051
5.9708 | 152.0356 | -2.1953 | 76.0178 | 131.0937 | 105.7544 | 5.8816 | 334.5178 | -1.7556 | 167.2589 | 277.4605 | 221.7075 | 5.9225 | 646.3403 | -1.7444 | 323.1701 | 543.7055 | 435.9821
5.9725 | 152.7117 | -2.1957 | 76.3559 | 131.4318 | 105.9798 | 5.884 | 335.0623 | -1.7553 | 167.5312 | 277.7528 | 221.909 | 5.924 | 646.6062 | -1.7445 | 323.3031 | 543.5185 | 435.7508
5.9737 | 152.9552 | -2.1954 | 76.4776 | 131.5435 | 106.051 | 5.8857 | 335.1843 | -1.7554 | 167.5922 | 277.8138 | 221.9497 | 5.9262 | 646.8069 | -1.7449 | 323.4035 | 543.6089 | 435.8077
5.9762 | 152.7853 | -2.1953 | 76.3926 | 131.4685 | 106.0043 | 5.888 | 335.327 | -1.7557 | 167.6635 | 277.8751 | 221.9873 | 5.9276 | 646.9233 | -1.7446 | 323.4617 | 543.6871 | 435.8665
5.9774 | 152.7304 | -2.1957 | 76.3652 | 131.4311 | 105.9761 | 5.8903 | 335.2594 | -1.7576 | 167.6297 | 277.8416 | 221.965 | 5.9306 | 646.5425 | -1.7447 | 323.2713 | 543.4767 | 435.7196
5.9808 | 152.7338 | -2.1952 | 76.3669 | 131.4328 | 105.9771 | 5.8936 | 335.813 | -1.7579 | 167.9065 | 278.1384 | 222.1695 | 5.933 | 646.6801 | -1.7444 | 323.34 | 543.5554 | 435.7754
5.9818 | 152.873 | -2.1955 | 76.4365 | 131.5024 | 106.0236 | 5.8942 | 336.2156 | -1.758 | 168.1078 | 278.3297 | 222.2938 | 5.934 | 646.9539 | -1.7445 | 323.4769 | 543.6823 | 435.8567
5.983 | 152.9319 | -2.1956 | 76.4659 | 131.5218 | 106.0332 | 5.8964 | 335.9056 | -1.7613 | 167.9528 | 278.1501 | 222.1658 | 5.936 | 647.2473 | -1.745 | 323.6236 | 543.8091 | 435.9345
5.9844 | 152.7216 | -2.1954 | 76.3608 | 131.4167 | 105.9631 | 5.8968 | 335.403 | -1.7614 | 167.7015 | 277.8988 | 221.9983 | 5.9374 | 646.8987 | -1.7448 | 323.4493 | 543.5947 | 435.7783
5.9866 | 152.8215 | -2.1952 | 76.4107 | 131.4666 | 105.9964 | 5.8987 | 335.7708 | -1.7619 | 167.8854 | 278.0827 | 222.1209 | 5.9391 | 646.9848 | -1.7444 | 323.4924 | 543.7478 | 435.917
5.9882 | 152.746 | -2.1962 | 76.373 | 131.439 | 105.9813 | 5.8998 | 335.5241 | -1.7616 | 167.762 | 277.9593 | 222.0387 | 5.941 | 647.1138 | -1.7445 | 323.5569 | 543.7723 | 435.92
5.9897 | 152.602 | -2.1958 | 76.301 | 131.3569 | 105.9233 | 5.9018 | 335.6133 | -1.761 | 167.8066 | 277.9989 | 222.0633 | 5.9419 | 646.971 | -1.7448 | 323.4855 | 543.7109 | 435.8824
5.9923 | 152.3887 | -2.196 | 76.1944 | 131.2703 | 105.8722 | 5.9036 | 334.8368 | -1.7616 | 167.4184 | 277.5907 | 221.7846 | 5.9447 | 646.4253 | -1.7448 | 323.2126 | 543.4581 | 435.7205
5.9964 | 152.7065 | -2.196 | 76.3532 | 131.4392 | 105.9881 | 5.9082 | 335.2497 | -1.7611 | 167.6248 | 277.8071 | 221.9321 | 5.9482 | 646.2816 | -1.747 | 323.1408 | 543.4265 | 435.7129
5.9977 | 152.93 | -2.1964 | 76.465 | 131.541 | 106.0527 | 5.9082 | 335.5398 | -1.7627 | 167.7699 | 277.9773 | 222.054 | 5.9496 | 646.2303 | -1.7467 | 323.1151 | 543.3808 | 435.6757
5.9991 | 153.0176 | -2.196 | 76.5088 | 131.6047 | 106.1018 | 5.9098 | 335.7283 | -1.763 | 167.8641 | 278.0716 | 222.1169 | 5.9512 | 646.2687 | -1.7471 | 323.1343 | 543.49 | 435.7786
6 | 152.7792 | -2.1964 | 76.3896 | 131.4756 | 106.0124 | 5.9114 | 335.6035 | -1.7627 | 167.8017 | 277.9992 | 222.0653 | 5.953 | 645.9678 | -1.7473 | 322.9839 | 543.2496 | 435.5883
6.0026 | 152.8744 | -2.1955 | 76.4372 | 131.5331 | 106.054 | 5.9137 | 335.4974 | -1.7633 | 167.7487 | 277.9512 | 222.035 | 5.9541 | 645.8543 | -1.7497 | 322.9272 | 543.2331 | 435.5907
6.0046 | 153.1766 | -2.196 | 76.5883 | 131.6842 | 106.1548 | 5.9154 | 335.7686 | -1.7644 | 167.8843 | 278.0869 | 222.1255 | 5.956 | 646.0288 | -1.7501 | 323.0144 | 543.3304 | 435.659
6.0057 | 153.1881 | -2.1963 | 76.5941 | 131.69 | 106.1587 | 5.9166 | 335.755 | -1.7672 | 167.8775 | 278.0754 | 222.1163 | 5.958 | 646.1918 | -1.75 | 323.0959 | 543.3819 | 435.6833
6.0062 | 152.4797 | -2.1958 | 76.2399 | 131.3158 | 105.9025 | 5.9178 | 335.0579 | -1.7676 | 167.529 | 277.7369 | 221.8939 | 5.959 | 645.7655 | -1.7521 | 322.8828 | 543.169 | 435.5414
6.011 | 152.1777 | -2.1956 | 76.0888 | 131.1847 | 105.8218 | 5.9214 | 335.3142 | -1.7679 | 167.6571 | 277.8651 | 221.9794 | 5.9647 | 646.7165 | -1.7531 | 323.3583 | 543.6446 | 435.8585
6.0127 | 152.344 | -2.1959 | 76.172 | 131.268 | 105.8773 | 5.9231 | 335.3117 | -1.7682 | 167.6558 | 277.8639 | 221.9786 | 5.9656 | 646.6708 | -1.7578 | 323.3354 | 543.5723 | 435.7938
6.0151 | 152.259 | -2.1958 | 76.1295 | 131.2254 | 105.8489 | 5.9246 | 335.0207 | -1.7678 | 167.5103 | 277.7233 | 221.8866 | 5.9662 | 646.6098 | -1.7578 | 323.3049 | 543.5217 | 435.7535
6.0166 | 151.9293 | -2.1966 | 75.9646 | 131.0407 | 105.7191 | 5.9258 | 334.924 | -1.7683 | 167.462 | 277.655 | 221.8344 | 5.9669 | 646.2645 | -1.7578 | 323.1322 | 543.3791 | 435.6684
6.0179 | 151.6639 | -2.1955 | 75.8319 | 130.9278 | 105.6505 | 5.9291 | 335.208 | -1.7679 | 167.604 | 277.807 | 221.939 | 5.9683 | 645.8097 | -1.7579 | 322.9048 | 543.1617 | 435.5268
6.0203 | 151.9198 | -2.1983 | 75.9599 | 131.0761 | 105.7561 | 5.9304 | 335.7113 | -1.7698 | 167.8556 | 278.0639 | 222.112 | 5.9717 | 645.4608 | -1.7586 | 322.7304 | 542.9874 | 435.4106
6.0234 | 152.0831 | -2.1985 | 76.0416 | 131.1178 | 105.7706 | 5.9311 | 335.7807 | -1.7697 | 167.8903 | 278.0935 | 222.1301 | 5.9727 | 645.2969 | -1.7586 | 322.6485 | 542.8654 | 435.3159
6.0249 | 151.953 | -2.1984 | 75.9765 | 131.0627 | 105.7372 | 5.9334 | 335.7201 | -1.7709 | 167.8601 | 278.0584 | 222.105 | 5.9749 | 643.7506 | -1.7581 | 321.8753 | 542.0822 | 434.7904
6.0262 | 151.6287 | -2.1988 | 75.8144 | 130.8906 | 105.6192 | 5.9353 | 335.7202 | -1.7715 | 167.8601 | 278.0635 | 222.1101 | 5.9766 | 643.5131 | -1.7583 | 321.7565 | 541.9235 | 434.6713
6.0292 | 151.9625 | -2.199 | 75.9812 | 131.0575 | 105.7304 | 5.9396 | 336.2133 | -1.7715 | 168.1067 | 278.3101 | 222.2745 | 5.9786 | 643.8015 | -1.7572 | 321.9008 | 542.0776 | 434.7773
6.0309 | 152.2847 | -2.199 | 76.1424 | 131.2386 | 105.8579 | 5.9405 | 336.548 | -1.7715 | 168.274 | 278.4974 | 222.4061 | 5.9809 | 644.1968 | -1.7608 | 322.0984 | 542.3556 | 434.9895
6.0311 | 152.0677 | -2.1987 | 76.0338 | 131.1201 | 105.7755 | 5.9417 | 335.6753 | -1.7717 | 167.8377 | 278.0511 | 222.1052 | 5.9832 | 644.3927 | -1.7628 | 322.1963 | 542.4638 | 435.065
6.0335 | 151.8136 | -2.1982 | 75.9068 | 130.993 | 105.6907 | 5.9428 | 334.9747 | -1.772 | 167.4873 | 277.7008 | 221.8717 | 5.9826 | 644.1271 | -1.7623 | 322.0636 | 542.321 | 434.9664
6.0359 | 152.062 | -2.1994 | 76.031 | 131.1074 | 105.7637 | 5.9459 | 335.2513 | -1.774 | 167.6257 | 277.8443 | 221.9691 | 5.9849 | 644.025 | -1.763 | 322.0125 | 542.36 | 435.0225
6.0371 | 152.4191 | -2.1988 | 76.2095 | 131.2758 | 105.8726 | 5.9461 | 335.0344 | -1.7745 | 167.5172 | 277.736 | 221.8969 | 5.9868 | 644.2559 | -1.7629 | 322.128 | 542.4154 | 435.0394
6.04 | 152.4887 | -2.199 | 76.2443 | 131.3306 | 105.9158 | 5.9475 | 335.0138 | -1.7747 | 167.5069 | 277.7257 | 221.89 | 5.9904 | 643.9371 | -1.7655 | 321.9686 | 542.2063 | 434.8834
6.042 | 152.2581 | -2.1991 | 76.129 | 131.2053 | 105.829 | 5.9493 | 334.62 | -1.7751 | 167.31 | 277.5188 | 221.7488 | 5.9913 | 643.3186 | -1.7656 | 321.6593 | 541.927 | 434.7073
6.0448 | 152.3293 | -2.1981 | 76.1647 | 131.2308 | 105.8426 | 5.9514 | 334.542 | -1.7745 | 167.271 | 277.4897 | 221.7327 | 5.9928 | 642.9123 | -1.7655 | 321.4562 | 541.6439 | 434.4918
6.0459 | 152.709 | -2.1985 | 76.3545 | 131.4407 | 105.9892 | 5.9546 | 335.0222 | -1.7754 | 167.5111 | 277.7199 | 221.8829 | 5.9957 | 642.7698 | -1.7651 | 321.3849 | 541.5526 | 434.4243
6.047 | 152.7963 | -2.1985 | 76.3981 | 131.4744 | 106.0083 | 5.9563 | 335.1112 | -1.7753 | 167.5556 | 277.7594 | 221.9076 | 5.9971 | 643.1564 | -1.7658 | 321.5782 | 541.736 | 434.5432
6.0478 | 152.2285 | -2.1985 | 76.1142 | 131.2305 | 105.8591 | 5.9572 | 334.6742 | -1.7752 | 167.3371 | 277.5359 | 221.7569 | 5.9977 | 643.1298 | -1.7656 | 321.5649 | 541.7426 | 434.5543
6.0513 | 152.1279 | -2.2015 | 76.0639 | 131.1605 | 105.8059 | 5.9605 | 334.9869 | -1.7763 | 167.4934 | 277.6924 | 221.8612 | 6.0002 | 642.8815 | -1.7673 | 321.4407 | 541.6387 | 434.4918
6.0536 | 152.2547 | -2.2019 | 76.1274 | 131.204 | 105.8282 | 5.9617 | 335.0697 | -1.7787 | 167.5349 | 277.7591 | 221.9141 | 6.0019 | 643.1636 | -1.7682 | 321.5818 | 542.0298 | 434.8359
6.0559 | 152.3303 | -2.2019 | 76.1652 | 131.2518 | 105.8634 | 5.9637 | 334.8436 | -1.7783 | 167.4218 | 277.646 | 221.8387 | 6.0038 | 643.5581 | -1.7686 | 321.7791 | 542.0371 | 434.7775
6.0571 | 152.1309 | -2.2011 | 76.0654 | 131.162 | 105.8068 | 5.9667 | 335.699 | -1.7783 | 167.8495 | 278.0787 | 222.1289 | 6.0061 | 643.3719 | -1.7682 | 321.686 | 541.954 | 434.7253
6.059 | 152.008 | -2.202 | 76.004 | 131.0706 | 105.736 | 5.9669 | 335.4027 | -1.7784 | 167.7014 | 277.9205 | 222.0201 | 6.0087 | 643.5623 | -1.7684 | 321.7812 | 542.0192 | 434.7588
6.0609 | 152.0939 | -2.202 | 76.047 | 131.1136 | 105.7646 | 5.9683 | 335.4461 | -1.778 | 167.723 | 277.9472 | 222.0395 | 6.0106 | 643.8777 | -1.7708 | 321.9389 | 542.3172 | 435.0042
6.062 | 152.4503 | -2.202 | 76.2251 | 131.3018 | 105.8934 | 5.9709 | 335.3094 | -1.7788 | 167.6547 | 277.8739 | 221.989 | 6.0122 | 644.0605 | -1.771 | 322.0302 | 542.5486 | 435.2052
6.0636 | 152.1556 | -2.2014 | 76.0778 | 131.1543 | 105.7951 | 5.9713 | 334.7748 | -1.7787 | 167.3874 | 277.6216 | 221.8258 | 6.0127 | 643.9893 | -1.7711 | 321.9947 | 542.403 | 435.0715
6.0644 | 151.9183 | -2.2011 | 75.9592 | 131.0557 | 105.736 | 5.9741 | 334.9252 | -1.7804 | 167.4626 | 277.667 | 221.8461 | 6.0149 | 643.8833 | -1.7703 | 321.9417 | 542.3199 | 435.006
6.0683 | 151.9099 | -2.2017 | 75.955 | 131.0416 | 105.7232 | 5.9756 | 334.6511 | -1.7838 | 167.3255 | 277.5503 | 221.7751 | 6.0168 | 643.6963 | -1.7713 | 321.8482 | 542.2866 | 435.0038
6.07 | 151.9969 | -2.2012 | 75.9984 | 131.105 | 105.7722 | 5.9777 | 333.5651 | -1.7842 | 166.7825 | 277.0124 | 221.4182 | 6.018 | 643.9436 | -1.7731 | 321.9718 | 542.3704 | 435.0465
6.0723 | 151.9828 | -2.2012 | 75.9914 | 131.0879 | 105.7575 | 5.9788 | 333.4809 | -1.7839 | 166.7404 | 276.9652 | 221.3851 | 6.0192 | 643.6755 | -1.7734 | 321.8378 | 542.2164 | 434.9371
6.0733 | 151.7535 | -2.2019 | 75.8768 | 130.9634 | 105.6711 | 5.9808 | 333.7089 | -1.7846 | 166.8545 | 277.0793 | 221.4612 | 6.0223 | 643.3768 | -1.7733 | 321.6884 | 542.037 | 434.8075
6.0758 | 151.906 | -2.2007 | 75.953 | 131.0395 | 105.7218 | 5.9829 | 333.9876 | -1.7843 | 166.9938 | 277.2186 | 221.554 | 6.0242 | 643.4995 | -1.7744 | 321.7498 | 542.0185 | 434.7686
6.0762 | 152.1673 | -2.2022 | 76.0837 | 131.1803 | 105.8191 | 5.9836 | 334.0414 | -1.7844 | 167.0207 | 277.2456 | 221.572 | 6.026 | 643.8401 | -1.7743 | 321.92 | 542.2088 | 434.9021
6.077 | 152.0011 | -2.2017 | 76.0006 | 131.0972 | 105.7636 | 5.9866 | 333.6641 | -1.784 | 166.8321 | 277.0569 | 221.4462 | 6.0274 | 643.8093 | -1.7745 | 321.9047 | 542.2434 | 434.9419
6.0801 | 151.7477 | -2.2032 | 75.8739 | 130.9606 | 105.6693 | 5.9883 | 333.9797 | -1.7861 | 166.9899 | 277.1949 | 221.5316 | 6.0288 | 643.5339 | -1.7758 | 321.767 | 542.0658 | 434.8102
6.0813 | 151.6696 | -2.2035 | 75.8348 | 130.9316 | 105.6533 | 5.9913 | 334.5107 | -1.7861 | 167.2554 | 277.4604 | 221.7086 | 6.0311 | 643.6202 | -1.7761 | 321.8101 | 542.059 | 434.789
6.0854 | 151.9392 | -2.2038 | 75.9696 | 131.0464 | 105.7232 | 5.9919 | 334.682 | -1.7869 | 167.341 | 277.5511 | 221.7708 | 6.0323 | 643.781 | -1.7765 | 321.8905 | 542.1895 | 434.8926
6.0866 | 151.6871 | -2.2037 | 75.8436 | 130.9204 | 105.6392 | 5.9933 | 334.288 | -1.7878 | 167.144 | 277.3492 | 221.6346 | 6.0341 | 643.8294 | -1.7767 | 321.9147 | 542.1737 | 434.8688
6.088 | 151.3496 | -2.2036 | 75.6748 | 130.7516 | 105.5267 | 5.9949 | 333.9933 | -1.7887 | 166.9967 | 277.202 | 221.5364 | 6.0355 | 643.7239 | -1.7781 | 321.862 | 542.1111 | 434.8238
6.0898 | 151.2419 | -2.2039 | 75.621 | 130.6978 | 105.4908 | 5.9976 | 334.2027 | -1.7884 | 167.1014 | 277.3067 | 221.6062 | 6.0397 | 643.5292 | -1.7793 | 321.7646 | 542.0339 | 434.779
6.0913 | 151.518 | -2.2034 | 75.759 | 130.8458 | 105.5928 | 5.9987 | 334.2835 | -1.7886 | 167.1417 | 277.3621 | 221.6481 | 6.0412 | 643.4666 | -1.7792 | 321.7333 | 541.9926 | 434.7481
6.0925 | 151.6425 | -2.2037 | 75.8212 | 130.8981 | 105.6243 | 6.0011 | 334.0657 | -1.7912 | 167.0329 | 277.2535 | 221.5759 | 6.042 | 643.6729 | -1.7796 | 321.8365 | 542.0958 | 434.817
6.095 | 151.8736 | -2.2035 | 75.9368 | 131.0136 | 105.7013 | 6.003 | 333.7673 | -1.7914 | 166.8836 | 277.0893 | 221.4614 | 6.0444 | 643.3105 | -1.7791 | 321.6552 | 541.9045 | 434.6861
6.0964 | 151.6538 | -2.2036 | 75.8269 | 130.9037 | 105.6281 | 6.0048 | 333.8688 | -1.7916 | 166.9344 | 277.1401 | 221.4953 | 6.0454 | 643.1456 | -1.7806 | 321.5728 | 541.8322 | 434.6413
6.0991 | 152.1389 | -2.2036 | 76.0695 | 131.1563 | 105.7998 | 6.0068 | 334.0091 | -1.7915 | 167.0045 | 277.2102 | 221.542 | 6.0487 | 643.2318 | -1.7813 | 321.6159 | 541.8654 | 434.6601
6.0994 | 151.9165 | -2.2037 | 75.9582 | 131.0351 | 105.7156 | 6.0082 | 334.204 | -1.7914 | 167.102 | 277.3176 | 221.617 | 6.0621 | 642.817 | -1.8218 | 321.4085 | 541.4926 | 434.3564
6.1025 | 151.6272 | -2.204 | 75.8136 | 130.8904 | 105.6192 | 6.0095 | 334.026 | -1.7933 | 167.013 | 277.2188 | 221.5478 | 6.0623 | 642.9207 | -1.8218 | 321.4603 | 541.6144 | 434.4609
6.1042 | 151.4262 | -2.2036 | 75.7131 | 130.7899 | 105.5522 | 6.0125 | 334.2623 | -1.7932 | 167.1311 | 277.322 | 221.6116 | 6.064 | 642.8579 | -1.8215 | 321.429 | 541.563 | 434.42
6.1061 | 151.4648 | -2.2036 | 75.7324 | 130.8192 | 105.5751 | 6.0132 | 334.5032 | -1.793 | 167.2516 | 277.4474 | 221.6969 | 6.0664 | 642.7274 | -1.822 | 321.3637 | 541.4878 | 434.3665
6.1076 | 151.2175 | -2.2031 | 75.6087 | 130.6855 | 105.4826 | 6.0146 | 334.1275 | -1.7941 | 167.0638 | 277.2597 | 221.5718 | 6.0664 | 643.0216 | -1.8216 | 321.5108 | 541.6248 | 434.4546
6.1091 | 151.1523 | -2.2037 | 75.5761 | 130.6429 | 105.4509 | 6.0192 | 334.5385 | -1.794 | 167.2693 | 277.4652 | 221.7088 | 6.0679 | 643.1863 | -1.8216 | 321.5931 | 541.7072 | 434.5094
6.1129 | 151.134 | -2.2048 | 75.567 | 130.6339 | 105.4449 | 6.0198 | 334.6645 | -1.797 | 167.3322 | 277.5285 | 221.7511 | 6.0722 | 642.5622 | -1.822 | 321.2811 | 541.3852 | 434.2915
6.1133 | 151.6616 | -2.2045 | 75.8308 | 130.9177 | 105.6408 | 6.0209 | 334.6562 | -1.7967 | 167.3281 | 277.5243 | 221.7483 | 6.0727 | 642.7693 | -1.8218 | 321.3847 | 541.4687 | 434.3405
6.1155 | 151.9777 | -2.2047 | 75.9889 | 131.0858 | 105.7562 | 6.0224 | 334.6565 | -1.7978 | 167.3282 | 277.5546 | 221.7785 | 6.0744 | 643.1035 | -1.8213 | 321.5517 | 541.5857 | 434.4018
6.1168 | 152.042 | -2.2041 | 76.021 | 131.1379 | 105.7975 | 6.0242 | 334.4041 | -1.7971 | 167.2021 | 277.4283 | 221.6943 | 6.076 | 643.2833 | -1.822 | 321.6417 | 541.7457 | 434.5318
6.1186 | 151.8542 | -2.2043 | 75.9271 | 131.014 | 105.7049 | 6.0253 | 334.542 | -1.7973 | 167.271 | 277.4923 | 221.7353 | 6.0772 | 643.2114 | -1.8214 | 321.6057 | 541.6297 | 434.4278
6.1219 | 152.0651 | -2.204 | 76.0325 | 131.1194 | 105.7752 | 6.0275 | 334.7242 | -1.7972 | 167.3621 | 277.5934 | 221.806 | 6.079 | 643.1031 | -1.8214 | 321.5515 | 541.6355 | 434.4517
6.1218 | 151.8854 | -2.2044 | 75.9427 | 131.0296 | 105.7154 | 6.0286 | 333.9158 | -1.797 | 166.9579 | 277.1842 | 221.5315 | 6.0803 | 642.9303 | -1.8208 | 321.4651 | 541.5491 | 434.394
6.1244 | 151.6082 | -2.2034 | 75.8041 | 130.8909 | 105.6229 | 6.0296 | 333.6951 | -1.7979 | 166.8475 | 277.0739 | 221.4581 | 6.0809 | 643.1867 | -1.8218 | 321.5933 | 541.6574 | 434.4596
6.1256 | 151.3922 | -2.2045 | 75.6961 | 130.793 | 105.561 | 6.0335 | 333.5263 | -1.8013 | 166.7632 | 276.9899 | 221.4022 | 6.0834 | 642.9123 | -1.8216 | 321.4561 | 541.5102 | 434.3581
6.1298 | 151.8047 | -2.2037 | 75.9023 | 131.0092 | 105.7084 | 6.0349 | 333.8627 | -1.8016 | 166.9313 | 277.1381 | 221.4943 | 6.0857 | 642.614 | -1.8225 | 321.307 | 541.2511 | 434.1488
6.132 | 151.7007 | -2.2042 | 75.8503 | 130.9572 | 105.6738 | 6.0373 | 333.7418 | -1.8022 | 166.8709 | 277.0777 | 221.4541 | 6.0874 | 642.7524 | -1.8214 | 321.3762 | 541.2202 | 434.0948
6.1316 | 151.6538 | -2.2045 | 75.8269 | 130.9438 | 105.6682 | 6.0381 | 333.3832 | -1.8017 | 166.6916 | 276.8984 | 221.3345 | 6.089 | 643.0932 | -1.8214 | 321.5466 | 541.2906 | 434.1084
6.1341 | 151.23 | -2.204 | 75.615 | 130.7419 | 105.5369 | 6.0397 | 333.187 | -1.8016 | 166.5935 | 276.8003 | 221.2691 | 6.0899 | 643.0651 | -1.8218 | 321.5325 | 541.2666 | 434.0891
6.1351 | 151.2653 | -2.2044 | 75.6326 | 130.7395 | 105.5287 | 6.0436 | 334.1428 | -1.8015 | 167.0714 | 277.2732 | 221.5827 | 6.0914 | 642.8015 | -1.8211 | 321.4008 | 541.1447 | 434.0111
6.1375 | 151.4968 | -2.204 | 75.7484 | 130.8553 | 105.6058 | 6.0436 | 334.3595 | -1.8051 | 167.1798 | 277.3719 | 221.6454 | 6.0936 | 642.8907 | -1.821 | 321.4454 | 541.1293 | 433.9809
6.1369 | 150.7903 | -2.2044 | 75.3951 | 130.512 | 105.3803 | 6.0445 | 334.4183 | -1.8051 | 167.2091 | 277.4013 | 221.6649 | 6.094 | 643.0564 | -1.8216 | 321.5282 | 541.1922 | 434.0162
6.14 | 150.0299 | -2.2046 | 75.0149 | 130.1018 | 105.0969 | 6.0468 | 334.0386 | -1.8049 | 167.0193 | 277.2114 | 221.5383 | 6.0972 | 643.0964 | -1.8214 | 321.5482 | 541.5022 | 434.3195
6.1422 | 150.0441 | -2.2048 | 75.022 | 130.119 | 105.1116 | 6.0499 | 334.1548 | -1.8049 | 167.0774 | 277.2696 | 221.5771 | 6.0984 | 642.9969 | -1.8221 | 321.4985 | 541.3825 | 434.2164
6.1443 | 150.3191 | -2.2041 | 75.1595 | 130.2564 | 105.2032 | 6.0518 | 334.5885 | -1.8068 | 167.2943 | 277.4916 | 221.7269 | 6.1034 | 642.8032 | -1.8222 | 321.4016 | 541.3657 | 434.2318
6.1469 | 150.328 | -2.2144 | 75.164 | 130.022 | 104.9674 | 6.0525 | 334.676 | -1.8069 | 167.338 | 277.5354 | 221.756 | 6.1032 | 642.7533 | -1.8221 | 321.3766 | 541.3207 | 434.1952
6.1476 | 150.1945 | -2.2146 | 75.0972 | 130.1053 | 105.0729 | 6.054 | 333.8849 | -1.8069 | 166.9424 | 277.1348 | 221.4873 | 6.1049 | 642.9602 | -1.8213 | 321.4801 | 541.4341 | 434.2741
6.1498 | 149.8775 | -2.2157 | 74.9387 | 129.9669 | 104.9873 | 6.0557 | 334.0197 | -1.8074 | 167.0099 | 277.2073 | 221.5373 | 6.1078 | 642.59 | -1.8216 | 321.295 | 541.309 | 434.2107
6.1526 | 150.7593 | -2.2148 | 75.3797 | 130.4177 | 105.2912 | 6.0574 | 333.9766 | -1.8068 | 166.9883 | 277.1907 | 221.5279 | 6.1076 | 642.4424 | -1.8217 | 321.2212 | 541.2752 | 434.2015
6.1538 | 150.9966 | -2.2154 | 75.4983 | 130.5364 | 105.3703 | 6.0589 | 333.841 | -1.8073 | 166.9205 | 277.1329 | 221.4927 | 6.1087 | 642.5526 | -1.8211 | 321.2763 | 541.3603 | 434.2682
6.1554 | 150.8156 | -2.2144 | 75.4078 | 130.4458 | 105.3099 | 6.063 | 333.7984 | -1.8082 | 166.8992 | 277.1017 | 221.4687 | 6.1102 | 637.7799 | -1.8221 | 318.8899 | 538.964 | 432.6674
6.1564 | 150.4172 | -2.2149 | 75.2086 | 130.2667 | 105.1971 | 6.0638 | 333.5479 | -1.8081 | 166.774 | 276.9865 | 221.3951 | 6.1125 | 631.9209 | -1.8221 | 315.9604 | 536.1045 | 430.7844
6.1591 | 150.4773 | -2.2152 | 75.2387 | 130.2568 | 105.1772 | 6.0661 | 333.5151 | -1.8082 | 166.7575 | 276.97 | 221.3842 | 6.1148 | 626.6219 | -1.8218 | 313.3109 | 533.415 | 428.978
6.1605 | 150.7995 | -2.2154 | 75.3998 | 130.4579 | 105.3246 | 6.0666 | 333.2446 | -1.8088 | 166.6223 | 276.8349 | 221.2941 | 6.117 | 621.7604 | -1.8218 | 310.8802 | 530.9943 | 427.3675
6.1621 | 150.8831 | -2.214 | 75.4416 | 130.4895 | 105.3423 | 6.069 | 332.7516 | -1.8083 | 166.3758 | 276.5933 | 221.1347 | 6.1189 | 617.2299 | -1.8218 | 308.615 | 528.739 | 425.8673
6.1635 | 150.7044 | -2.2152 | 75.3522 | 130.3903 | 105.2729 | 6.0708 | 332.9717 | -1.8086 | 166.4859 | 276.6984 | 221.2031 | 6.119 | 612.6199 | -1.8221 | 306.31 | 526.424 | 424.3207
6.167 | 150.9139 | -2.2156 | 75.4569 | 130.4951 | 105.3428 | 6.0724 | 333.0235 | -1.8099 | 166.5118 | 276.7045 | 221.2005 | 6.1215 | 608.3096 | -1.822 | 304.1548 | 524.2689 | 422.8839
6.1673 | 150.8146 | -2.2153 | 75.4073 | 130.4654 | 105.3297 | 6.074 | 333.1822 | -1.8103 | 166.5911 | 276.8139 | 221.2835 | 6.1226 | 609.2497 | -1.8213 | 304.6248 | 524.7288 | 423.1872
6.1696 | 150.9234 | -2.2152 | 75.4617 | 130.4798 | 105.3259 | 6.0781 | 333.8618 | -1.81 | 166.9309 | 277.1536 | 221.51 | 6.1245 | 611.4869 | -1.8219 | 305.7434 | 525.8575 | 423.943
6.1706 | 150.9252 | -2.2158 | 75.4626 | 130.5208 | 105.3666 | 6.0783 | 334.0304 | -1.8106 | 167.0152 | 277.238 | 221.5662 | 6.1254 | 613.2677 | -1.8211 | 306.6338 | 526.8178 | 424.6065
6.1728 | 150.8935 | -2.2151 | 75.4468 | 130.4948 | 105.3459 | 6.0811 | 334.0822 | -1.8103 | 167.0411 | 277.2639 | 221.5835 | 6.1283 | 615.016 | -1.8225 | 307.508 | 527.7921 | 425.2895
6.1759 | 151.025 | -2.2145 | 75.5125 | 130.5705 | 105.3997 | 6.0827 | 334.1264 | -1.8109 | 167.0632 | 277.286 | 221.5983 | 6.1307 | 616.8855 | -1.8219 | 308.4428 | 528.7468 | 425.9326
6.1756 | 150.7808 | -2.2144 | 75.3904 | 130.4684 | 105.3383 | 6.0843 | 333.7031 | -1.8104 | 166.8516 | 277.0793 | 221.4621 | 6.1328 | 618.4486 | -1.8218 | 309.2243 | 529.5883 | 426.5136
6.1786 | 150.4636 | -2.2147 | 75.2318 | 130.2998 | 105.2226 | 6.0859 | 333.695 | -1.8109 | 166.8475 | 277.0853 | 221.4695 | 6.1335 | 619.3224 | -1.8222 | 309.6612 | 530.0553 | 426.8349
6.1803 | 150.9021 | -2.2153 | 75.4511 | 130.5192 | 105.3688 | 6.0888 | 333.7279 | -1.812 | 166.864 | 277.0819 | 221.4606 | 6.1354 | 620.1086 | -1.8216 | 310.0543 | 530.4683 | 427.1169
6.1836 | 151.1503 | -2.2151 | 75.5752 | 130.6433 | 105.4515 | 6.0889 | 332.886 | -1.8135 | 166.443 | 276.6661 | 221.1851 | 6.1372 | 621.019 | -1.8218 | 310.5095 | 530.8735 | 427.3704
6.1848 | 150.9975 | -2.2148 | 75.4988 | 130.5768 | 105.4106 | 6.0913 | 332.8716 | -1.812 | 166.4358 | 276.6538 | 221.1751 | 6.139 | 621.9209 | -1.8226 | 310.9605 | 531.2546 | 427.6011
6.1871 | 150.8373 | -2.2151 | 75.4186 | 130.4867 | 105.3472 | 6.0927 | 332.9699 | -1.8123 | 166.485 | 276.7029 | 221.208 | 6.1403 | 622.3507 | -1.8217 | 311.1754 | 531.4294 | 427.7043
6.188 | 150.6653 | -2.2155 | 75.3327 | 130.4108 | 105.2999 | 6.0967 | 333.2803 | -1.813 | 166.6402 | 276.8582 | 221.3115 | 6.1427 | 622.8678 | -1.8216 | 311.4339 | 531.6479 | 427.8366
6.1903 | 151.0716 | -2.2148 | 75.5358 | 130.5839 | 105.4053 | 6.0978 | 333.2122 | -1.8135 | 166.6061 | 276.8242 | 221.2888 | 6.1445 | 623.6413 | -1.8217 | 311.8206 | 531.9547 | 428.0145
6.1902 | 150.4678 | -2.2156 | 75.2339 | 130.302 | 105.2241 | 6.0987 | 333.0302 | -1.8129 | 166.5151 | 276.7231 | 221.2181 | 6.1464 | 624.35 | -1.822 | 312.175 | 531.7091 | 427.6507
6.193 | 150.2703 | -2.2148 | 75.1352 | 130.2032 | 105.1582 | 6.1005 | 332.5291 | -1.8127 | 166.2646 | 276.4726 | 221.0511 | 6.1481 | 624.7705 | -1.8222 | 312.3852 | 532.5193 | 428.3909
6.1959 | 150.188 | -2.2156 | 75.094 | 130.1621 | 105.1308 | 6.1035 | 332.7971 | -1.816 | 166.3986 | 276.647 | 221.1808 | 6.1502 | 625.1238 | -1.822 | 312.5619 | 532.7159 | 428.5287
6.1979 | 150.5655 | -2.2158 | 75.2827 | 130.3609 | 105.2667 | 6.1044 | 332.7034 | -1.816 | 166.3517 | 276.5801 | 221.1295 | 6.1524 | 625.796 | -1.8225 | 312.898 | 533.0421 | 428.7428
6.1999 | 150.4687 | -2.2148 | 75.2344 | 130.2924 | 105.2143 | 6.1091 | 332.8837 | -1.8163 | 166.4418 | 276.6703 | 221.1897 | 6.1542 | 626.3928 | -1.8225 | 313.1964 | 533.3205 | 428.9217
6.2007 | 150.293 | -2.2147 | 75.1465 | 130.2145 | 105.1657 | 6.109 | 332.4234 | -1.8161 | 166.2117 | 276.4401 | 221.0362 | 6.1552 | 626.5962 | -1.8224 | 313.2981 | 533.4522 | 429.0195
6.2025 | 150.0308 | -2.2145 | 75.0154 | 130.0734 | 105.0683 | 6.112 | 333.1913 | -1.8161 | 166.5957 | 276.8241 | 221.2922 | 6.1572 | 626.6794 | -1.8228 | 313.3397 | 533.5039 | 429.0573
6.2042 | 150.8362 | -2.2155 | 75.4181 | 130.4762 | 105.3369 | 6.112 | 333.188 | -1.8157 | 166.594 | 276.8224 | 221.291 | 6.1587 | 627.1962 | -1.8223 | 313.5981 | 533.7722 | 429.2395
6.2059 | 151.0259 | -2.2155 | 75.5129 | 130.5711 | 105.4001 | 6.1144 | 333.1548 | -1.8158 | 166.5774 | 276.8058 | 221.28 | 6.1604 | 627.6481 | -1.8228 | 313.8241 | 534.0182 | 429.4102
6.2067 | 150.8456 | -2.2153 | 75.4228 | 130.4909 | 105.35 | 6.1149 | 332.8722 | -1.8173 | 166.4361 | 276.6496 | 221.1709 | 6.1625 | 627.8843 | -1.8222 | 313.9422 | 534.1363 | 429.4889
6.2097 | 150.6325 | -2.2154 | 75.3162 | 130.3943 | 105.2889 | 6.1179 | 332.656 | -1.8174 | 166.328 | 276.5515 | 221.1089 | 6.1642 | 627.787 | -1.8222 | 313.8935 | 534.0776 | 429.4464
6.2123 | 151.0134 | -2.2155 | 75.5067 | 130.5748 | 105.4059 | 6.1208 | 332.913 | -1.8182 | 166.4565 | 276.6801 | 221.1946 | 6.1665 | 628.1145 | -1.822 | 314.0573 | 534.2313 | 429.5456
6.2144 | 151.4725 | -2.2141 | 75.7363 | 130.8143 | 105.5688 | 6.1217 | 333.1108 | -1.8177 | 166.5554 | 276.779 | 221.2605 | 6.1691 | 628.5849 | -1.8223 | 314.2925 | 534.4766 | 429.7124
6.2144 | 151.25 | -2.215 | 75.625 | 130.7231 | 105.5147 | 6.1245 | 332.4604 | -1.8184 | 166.2302 | 276.4489 | 221.0388 | 6.1704 | 629.0377 | -1.8223 | 314.5189 | 534.7129 | 429.8733
6.217 | 151.0239 | -2.2148 | 75.512 | 130.58 | 105.4094 | 6.1275 | 332.7931 | -1.8193 | 166.3966 | 276.6103 | 221.1448 | 6.173 | 627.016 | -1.8229 | 313.508 | 533.5522 | 429.0495
6.2182 | 151.0354 | -2.215 | 75.5177 | 130.5858 | 105.4132 | 6.1278 | 333.0113 | -1.819 | 166.5056 | 276.7194 | 221.2175 | 6.175 | 626.0384 | -1.8223 | 313.0192 | 533.0333 | 428.6936
6.2204 | 151.3461 | -2.2154 | 75.6731 | 130.7512 | 105.5268 | 6.13 | 332.7651 | -1.819 | 166.3826 | 276.5763 | 221.1154 | 6.1772 | 625.4459 | -1.8224 | 312.7229 | 532.6471 | 428.4061
6.2212 | 151.2466 | -2.2146 | 75.6233 | 130.6914 | 105.4836 | 6.1309 | 332.7032 | -1.8194 | 166.3516 | 276.5504 | 221.0998 | 6.178 | 624.9177 | -1.8223 | 312.4588 | 532.4629 | 428.31
6.2255 | 151.4249 | -2.2157 | 75.7124 | 130.7906 | 105.5531 | 6.1336 | 332.209 | -1.8205 | 166.1045 | 276.3034 | 220.9352 | 6.1795 | 624.0337 | -1.8225 | 312.0168 | 531.961 | 427.9553
6.2274 | 151.4079 | -2.2152 | 75.704 | 130.7821 | 105.5474 | 6.1353 | 332.1975 | -1.8206 | 166.0988 | 276.2927 | 220.9264 | 6.1811 | 623.4624 | -1.8223 | 311.7312 | 531.6553 | 427.7449
6.2297 | 152.0335 | -2.2157 | 76.0168 | 131.1049 | 105.766 | 6.1377 | 331.8998 | -1.8201 | 165.9499 | 276.1588 | 220.8421 | 6.1835 | 623.2191 | -1.822 | 311.6095 | 531.4836 | 427.6137
6.2309 | 152.2808 | -2.2156 | 76.1404 | 131.2086 | 105.8284 | 6.1394 | 331.4653 | -1.8201 | 165.7327 | 275.9365 | 220.6923 | 6.1853 | 625.1357 | -1.8226 | 312.5679 | 532.662 | 428.4727
6.2322 | 152.0851 | -2.2157 | 76.0425 | 131.1407 | 105.7932 | 6.1414 | 331.1884 | -1.8211 | 165.5942 | 275.7782 | 220.5801 | 6.1865 | 626.0986 | -1.8226 | 313.0493 | 533.2034 | 428.8537
6.2341 | 151.8833 | -2.2159 | 75.9416 | 131.0198 | 105.7059 | 6.1437 | 331.5526 | -1.8219 | 165.7763 | 275.9603 | 220.7016 | 6.1882 | 626.8191 | -1.8227 | 313.4095 | 533.6737 | 429.2038
6.2359 | 152.1146 | -2.2164 | 76.0573 | 131.1456 | 105.7931 | 6.1447 | 331.7974 | -1.8213 | 165.8987 | 276.0927 | 220.7931 | 6.1908 | 627.787 | -1.8226 | 313.8935 | 534.0977 | 429.4665
6.237 | 151.7973 | -2.2161 | 75.8987 | 130.9869 | 105.6873 | 6.1465 | 331.6996 | -1.8215 | 165.8498 | 276.0438 | 220.7606 | 6.1922 | 628.5351 | -1.8225 | 314.2676 | 534.5617 | 429.8058
6.2379 | 151.3482 | -2.2162 | 75.6741 | 130.7423 | 105.5176 | 6.1484 | 331.6816 | -1.8219 | 165.8408 | 276.0348 | 220.7546 | 6.1946 | 628.7462 | -1.8226 | 314.3731 | 534.6672 | 429.8762
6.2432 | 151.3473 | -2.216 | 75.6737 | 130.7519 | 105.5273 | 6.1515 | 332.2956 | -1.8222 | 166.1478 | 276.3469 | 220.9643 | 6.1957 | 628.6595 | -1.8223 | 314.3297 | 534.6838 | 429.9072
6.2439 | 151.4547 | -2.2157 | 75.7273 | 130.8055 | 105.5631 | 6.1527 | 332.5315 | -1.8228 | 166.2658 | 276.4649 | 221.043 | 6.1986 | 629.0571 | -1.8224 | 314.5285 | 534.8226 | 429.9798
6.2462 | 151.708 | -2.2165 | 75.854 | 130.9322 | 105.6476 | 6.1542 | 332.5677 | -1.823 | 166.2838 | 276.503 | 221.0751 | 6.2 | 629.5235 | -1.8271 | 314.7617 | 535.0164 | 430.0958
6.247 | 151.7063 | -2.2166 | 75.8531 | 130.9414 | 105.657 | 6.1587 | 333.049 | -1.823 | 166.5245 | 276.7587 | 221.2505 | 6.2018 | 629.819 | -1.8273 | 314.9095 | 535.1141 | 430.1443
6.2485 | 151.5119 | -2.2154 | 75.7559 | 130.8241 | 105.5721 | 6.1592 | 332.9047 | -1.8229 | 166.4524 | 276.6815 | 221.1974 | 6.2036 | 629.6997 | -1.8276 | 314.8499 | 535.0745 | 430.1246
6.2503 | 151.5725 | -2.2167 | 75.7862 | 130.8545 | 105.5924 | 6.161 | 333.121 | -1.8229 | 166.5605 | 276.7747 | 221.2545 | 6.2052 | 630.0191 | -1.8279 | 315.0096 | 535.2243 | 430.2211
6.2514 | 151.4531 | -2.2164 | 75.7265 | 130.7848 | 105.5426 | 6.162 | 332.8609 | -1.8228 | 166.4305 | 276.6496 | 221.1728 | 6.2064 | 630.2872 | -1.8279 | 315.1436 | 535.3583 | 430.3105
6.2535 | 150.9697 | -2.2157 | 75.4848 | 130.553 | 105.3914 | 6.1642 | 332.7851 | -1.823 | 166.3925 | 276.6117 | 221.1475 | 6.2086 | 630.4296 | -1.827 | 315.2148 | 535.4294 | 430.3578
6.2558 | 150.6068 | -2.2162 | 75.3034 | 130.3716 | 105.2705 | 6.1662 | 332.5699 | -1.8255 | 166.2849 | 276.4894 | 221.0611 | 6.2101 | 630.2837 | -1.8273 | 315.1418 | 535.3865 | 430.3392
6.2603 | 150.8145 | -2.2162 | 75.4073 | 130.5155 | 105.3797 | 6.1675 | 332.5748 | -1.8254 | 166.2874 | 276.4868 | 221.0577 | 6.2118 | 630.2988 | -1.8275 | 315.1494 | 535.3741 | 430.3243
6.2599 | 150.6063 | -2.2243 | 75.3032 | 130.3123 | 105.2112 | 6.1713 | 332.0284 | -1.8253 | 166.0142 | 276.2136 | 220.8756 | 6.2136 | 630.4781 | -1.8273 | 315.239 | 535.4737 | 430.394
6.2623 | 150.5079 | -2.224 | 75.254 | 130.2631 | 105.1784 | 6.1725 | 331.9113 | -1.8247 | 165.9557 | 276.165 | 220.8465 | 6.2153 | 630.6812 | -1.8279 | 315.3406 | 535.5553 | 430.4418
6.2636 | 150.2045 | -2.2238 | 75.1023 | 130.1413 | 105.1072 | 6.1734 | 331.4741 | -1.8251 | 165.7371 | 275.9465 | 220.7008 | 6.2167 | 630.4773 | -1.8285 | 315.2386 | 535.4534 | 430.3739
6.2649 | 150.6017 | -2.2239 | 75.3008 | 130.3399 | 105.2396 | 6.1774 | 332.15 | -1.8258 | 166.075 | 276.2945 | 220.9361 | 6.2184 | 630.7169 | -1.8286 | 315.3584 | 535.6232 | 430.5038
6.2681 | 150.9996 | -2.2244 | 75.4998 | 130.5389 | 105.3723 | 6.1786 | 331.9863 | -1.8251 | 165.9932 | 276.2126 | 220.8815 | 6.2204 | 631.2368 | -1.8284 | 315.6184 | 535.8232 | 430.6171
6.2689 | 150.8331 | -2.2245 | 75.4165 | 130.4657 | 105.3268 | 6.1797 | 331.8036 | -1.8259 | 165.9018 | 276.1413 | 220.8407 | 6.2222 | 631.3979 | -1.8288 | 315.6989 | 535.8538 | 430.6208
6.2723 | 150.2859 | -2.2239 | 75.143 | 130.1921 | 105.1444 | 6.1815 | 331.7015 | -1.8259 | 165.8507 | 276.0902 | 220.8067 | 6.2244 | 631.3056 | -1.8296 | 315.6528 | 535.7677 | 430.5501
6.2738 | 150.5137 | -2.2239 | 75.2568 | 130.2859 | 105.2003 | 6.1853 | 331.8051 | -1.826 | 165.9026 | 276.1521 | 220.8512 | 6.2263 | 631.1555 | -1.8302 | 315.5777 | 535.7327 | 430.5401
6.2762 | 150.6589 | -2.2245 | 75.3295 | 130.3786 | 105.2688 | 6.1875 | 331.916 | -1.8258 | 165.958 | 276.2075 | 220.8882 | 6.2372 | 633.1527 | -1.8341 | 316.5764 | 536.6518 | 431.1263
6.2785 | 150.8759 | -2.2242 | 75.4379 | 130.497 | 105.3511 | 6.1877 | 331.9005 | -1.8259 | 165.9502 | 276.1947 | 220.878 | 6.2313 | 631.6557 | -1.8345 | 315.8278 | 535.9033 | 430.6274
6.2792 | 150.7191 | -2.2243 | 75.3595 | 130.3887 | 105.2688 | 6.189 | 331.0384 | -1.828 | 165.5192 | 275.804 | 220.6309 | 6.2321 | 629.8835 | -1.8347 | 314.9418 | 534.9672 | 429.9867
6.2804 | 150.4634 | -2.2237 | 75.2317 | 130.2608 | 105.1835 | 6.192 | 331.2418 | -1.8277 | 165.6209 | 275.9106 | 220.7036 | 6.233 | 628.0416 | -1.8344 | 314.0208 | 534.1662 | 429.4926
6.2822 | 150.8365 | -2.2236 | 75.4182 | 130.4473 | 105.3079 | 6.1932 | 331.5712 | -1.8287 | 165.7856 | 276.0754 | 220.8135 | 6.2349 | 626.8777 | -1.8343 | 313.4389 | 533.6243 | 429.1447
6.2827 | 150.5196 | -2.2241 | 75.2598 | 130.3089 | 105.2223 | 6.1949 | 331.5726 | -1.8277 | 165.7863 | 276.076 | 220.8139 | 6.2358 | 625.9769 | -1.835 | 312.9884 | 533.214 | 428.8845
6.2849 | 150.3079 | -2.2243 | 75.1539 | 130.203 | 105.1517 | 6.1968 | 331.0215 | -1.8284 | 165.5107 | 275.8005 | 220.6303 | 6.237 | 625.1041 | -1.8347 | 312.552 | 532.7275 | 428.5435
6.2867 | 150.1441 | -2.2245 | 75.072 | 130.1312 | 105.1072 | 6.2003 | 331.2178 | -1.828 | 165.6089 | 275.9036 | 220.7007 | 6.2395 | 622.3295 | -1.8351 | 311.1647 | 531.3903 | 427.6687
6.2905 | 150.1517 | -2.2238 | 75.0758 | 130.1249 | 105.0996 | 6.201 | 331.3788 | -1.8288 | 165.6894 | 275.9942 | 220.7644 | 6.2421 | 624.0021 | -1.8348 | 312.001 | 532.2665 | 428.2662
6.2917 | 150.2245 | -2.2239 | 75.1122 | 130.1913 | 105.1539 | 6.2031 | 331.3556 | -1.8291 | 165.6778 | 275.9227 | 220.6967 | 6.2441 | 625.5618 | -1.8349 | 312.7809 | 533.0664 | 428.8061
6.293 | 150.0285 | -2.2243 | 75.0143 | 130.1034 | 105.0986 | 6.2043 | 330.8309 | -1.8298 | 165.4155 | 275.6704 | 220.5319 | 6.2448 | 626.9458 | -1.8351 | 313.4729 | 533.7484 | 429.2575
6.2952 | 150.1423 | -2.224 | 75.0711 | 130.1502 | 105.1265 | 6.2067 | 330.4759 | -1.8295 | 165.238 | 275.4929 | 220.4135 | 6.2461 | 627.5694 | -1.835 | 313.7847 | 534.0802 | 429.4853
6.2961 | 150.6243 | -2.2246 | 75.3122 | 130.3713 | 105.2673 | 6.2099 | 330.8571 | -1.8313 | 165.4286 | 275.6837 | 220.5408 | 6.2481 | 628.5132 | -1.8356 | 314.2566 | 534.5322 | 429.78
6.2994 | 150.9433 | -2.2239 | 75.4717 | 130.5207 | 105.3635 | 6.2112 | 331.2186 | -1.831 | 165.6093 | 275.8643 | 220.6613 | 6.2501 | 629.338 | -1.8353 | 314.669 | 534.9446 | 430.0549
6.2998 | 150.8246 | -2.2241 | 75.4123 | 130.5014 | 105.364 | 6.213 | 330.8917 | -1.8315 | 165.4459 | 275.706 | 220.5574 | 6.2512 | 629.786 | -1.8347 | 314.893 | 535.1685 | 430.2041
6.3011 | 150.3843 | -2.2244 | 75.1921 | 130.2513 | 105.1872 | 6.2136 | 330.6768 | -1.8312 | 165.3384 | 275.5985 | 220.4857 | 6.2521 | 629.5155 | -1.8343 | 314.7578 | 535.0332 | 430.1139
6.3047 | 150.3169 | -2.2238 | 75.1584 | 130.2275 | 105.1747 | 6.2166 | 330.9875 | -1.8313 | 165.4937 | 275.7538 | 220.5893 | 6.2542 | 629.3187 | -1.8353 | 314.6594 | 534.9249 | 430.0385
6.3061 | 150.586 | -2.2245 | 75.293 | 130.3321 | 105.2345 | 6.2192 | 331.1199 | -1.8313 | 165.5599 | 275.8 | 220.6134 | 6.2578 | 629.7437 | -1.8364 | 314.8719 | 535.1575 | 430.2002
6.3074 | 150.3014 | -2.2243 | 75.1507 | 130.2198 | 105.1696 | 6.2198 | 331.1419 | -1.8371 | 165.5709 | 275.7867 | 220.5964 | 6.259 | 630.1115 | -1.8363 | 315.0558 | 535.3414 | 430.3228
6.3082 | 150.1918 | -2.2242 | 75.0959 | 130.155 | 105.1231 | 6.2209 | 330.7309 | -1.8366 | 165.3655 | 275.5812 | 220.4593 | 6.2595 | 629.7707 | -1.8362 | 314.8853 | 535.191 | 430.2292
6.3113 | 150.2995 | -2.2236 | 75.1497 | 130.2088 | 105.1589 | 6.2248 | 330.878 | -1.8363 | 165.439 | 275.6547 | 220.5083 | 6.261 | 629.5038 | -1.8376 | 314.7519 | 535.0277 | 430.1104
6.3128 | 150.7804 | -2.224 | 75.3902 | 130.4493 | 105.3192 | 6.2256 | 330.8967 | -1.8369 | 165.4484 | 275.6641 | 220.5146 | 6.2637 | 629.8258 | -1.8379 | 314.9129 | 535.1388 | 430.1678
6.3152 | 151.0337 | -2.2246 | 75.5169 | 130.586 | 105.4137 | 6.2276 | 331.0065 | -1.8372 | 165.5033 | 275.719 | 220.5513 | 6.2648 | 630.1635 | -1.8381 | 315.0817 | 535.4076 | 430.3804
6.3143 | 150.5328 | -2.224 | 75.2664 | 130.3155 | 105.2267 | 6.2296 | 330.9795 | -1.8373 | 165.4897 | 275.7005 | 220.5373 | 6.2671 | 630.4288 | -1.8373 | 315.2144 | 535.5802 | 430.5087
6.3191 | 150.297 | -2.2245 | 75.1485 | 130.2077 | 105.1582 | 6.2325 | 330.9564 | -1.8366 | 165.4782 | 275.7039 | 220.5445 | 6.2703 | 630.3423 | -1.8391 | 315.1712 | 535.5372 | 430.4801
6.3213 | 150.3923 | -2.2239 | 75.1961 | 130.2652 | 105.1998 | 6.2339 | 331.1437 | -1.8372 | 165.5718 | 275.8426 | 220.652 | 6.2724 | 630.7296 | -1.8394 | 315.3648 | 535.7508 | 430.6292
6.3225 | 150.4845 | -2.2236 | 75.2422 | 130.3013 | 105.2205 | 6.236 | 330.9176 | -1.8386 | 165.4588 | 275.7297 | 220.5768 | 6.274 | 631.0056 | -1.8438 | 315.5028 | 535.8893 | 430.7217
6.3232 | 149.9177 | -2.2243 | 74.9588 | 130.008 | 105.0217 | 6.2363 | 330.2408 | -1.8391 | 165.1204 | 275.3914 | 220.3513 | 6.2756 | 631.103 | -1.8432 | 315.5515 | 535.9179 | 430.7341
6.3264 | 149.9479 | -2.2251 | 74.974 | 130.0532 | 105.0619 | 6.2395 | 330.4912 | -1.8385 | 165.2456 | 275.5215 | 220.4396 | 6.277 | 630.6472 | -1.843 | 315.3236 | 535.72 | 430.6121
6.3279 | 150.2291 | -2.2238 | 75.1145 | 130.2036 | 105.1654 | 6.2412 | 330.3784 | -1.8391 | 165.1892 | 275.4652 | 220.4021 | 6.2785 | 630.6444 | -1.844 | 315.3222 | 535.6287 | 430.5213
6.3294 | 150.7259 | -2.2263 | 75.3629 | 130.4423 | 105.3213 | 6.243 | 330.2711 | -1.8408 | 165.1355 | 275.4117 | 220.3665 | 6.2803 | 630.8598 | -1.8441 | 315.4299 | 535.7264 | 430.5831
6.3305 | 150.7986 | -2.2266 | 75.3993 | 130.4687 | 105.3356 | 6.2437 | 330.0804 | -1.8402 | 165.0402 | 275.3213 | 220.3079 | 6.2818 | 630.666 | -1.8436 | 315.333 | 535.6395 | 430.5285
6.332 | 150.6083 | -2.2261 | 75.3041 | 130.3735 | 105.2721 | 6.2476 | 330.2837 | -1.8402 | 165.1418 | 275.4029 | 220.3557 | 6.2827 | 630.3182 | -1.8427 | 315.1591 | 535.4255 | 430.3725
6.3354 | 150.6667 | -2.2266 | 75.3333 | 130.4027 | 105.2916 | 6.2492 | 330.8044 | -1.8416 | 165.4022 | 275.6734 | 220.5394 | 6.2869 | 630.5949 | -1.8431 | 315.2974 | 535.5939 | 430.4947
6.3371 | 150.9975 | -2.2264 | 75.4987 | 130.5481 | 105.3818 | 6.2504 | 330.4837 | -1.847 | 165.2419 | 275.5387 | 220.4581 | 6.2882 | 630.8529 | -1.8437 | 315.4265 | 535.723 | 430.5808
6.3366 | 150.3827 | -2.2263 | 75.1913 | 130.2507 | 105.1869 | 6.2517 | 329.8497 | -1.8478 | 164.9248 | 275.2218 | 220.2468 | 6.2896 | 631.002 | -1.8442 | 315.501 | 535.8176 | 430.6506
6.3412 | 150.4769 | -2.2263 | 75.2385 | 130.2878 | 105.2083 | 6.2539 | 329.6947 | -1.8476 | 164.8473 | 275.1443 | 220.1952 | 6.295 | 624.8824 | -1.8599 | 312.4412 | 532.6695 | 428.5224
6.3428 | 150.7048 | -2.2259 | 75.3524 | 130.4117 | 105.2942 | 6.2559 | 329.8338 | -1.8477 | 164.9169 | 275.2139 | 220.2416 | 6.2965 | 619.1009 | -1.8598 | 309.5505 | 529.7688 | 426.5853
6.344 | 150.9034 | -2.2268 | 75.4517 | 130.5311 | 105.3805 | 6.2585 | 329.7886 | -1.8483 | 164.8943 | 275.1913 | 220.2265 | 6.2982 | 614.257 | -1.8592 | 307.1285 | 527.3368 | 424.9606
6.3447 | 150.6252 | -2.2263 | 75.3126 | 130.3719 | 105.2677 | 6.2591 | 329.2613 | -1.8478 | 164.6306 | 274.9276 | 220.0507 | 6.2988 | 609.7649 | -1.86 | 304.8825 | 525.0508 | 423.4233
6.3472 | 150.3802 | -2.2265 | 75.1901 | 130.2594 | 105.1961 | 6.2604 | 328.7667 | -1.848 | 164.3834 | 274.6603 | 219.8659 | 6.3 | 605.3295 | -1.8602 | 302.6648 | 522.9031 | 422.0149
6.3511 | 150.5989 | -2.226 | 75.2995 | 130.3688 | 105.269 | 6.2654 | 329.5856 | -1.8471 | 164.7928 | 275.0597 | 220.1287 | 6.3031 | 601.8279 | -1.8596 | 300.9139 | 521.1522 | 420.8476
6.3518 | 150.7898 | -2.2265 | 75.3949 | 130.4743 | 105.3426 | 6.2661 | 329.9639 | -1.8497 | 164.9819 | 275.2391 | 220.2451 | 6.3043 | 598.8691 | -1.8601 | 299.4346 | 519.7029 | 419.8914
6.3529 | 150.379 | -2.2262 | 75.1895 | 130.2588 | 105.1957 | 6.2675 | 329.9959 | -1.8499 | 164.9979 | 275.2351 | 220.2358 | 6.3052 | 601.856 | -1.8596 | 300.928 | 521.3263 | 421.0169
6.3545 | 150.122 | -2.2261 | 75.061 | 130.1403 | 105.12 | 6.2691 | 329.6797 | -1.8503 | 164.8398 | 275.0771 | 220.1305 | 6.3066 | 604.6553 | -1.8598 | 302.3277 | 522.6459 | 421.8701
6.3583 | 150.3435 | -2.2271 | 75.1717 | 130.2412 | 105.1839 | 6.2712 | 330.0812 | -1.8543 | 165.0406 | 275.2733 | 220.2598 | 6.3081 | 607.2725 | -1.86 | 303.6362 | 523.9646 | 422.7525
6.3598 | 150.708 | -2.2266 | 75.354 | 130.4334 | 105.3154 | 6.2739 | 330.171 | -1.8541 | 165.0855 | 275.3032 | 220.2747 | 6.3104 | 609.9672 | -1.8599 | 304.9836 | 525.3019 | 423.6407
6.3613 | 150.8448 | -2.2276 | 75.4224 | 130.9919 | 105.8511 | 6.2749 | 330.1954 | -1.8541 | 165.0977 | 275.3254 | 220.2928 | 6.3119 | 612.4393 | -1.8604 | 306.2197 | 526.488 | 424.4148
6.363 | 150.4558 | -2.2276 | 75.2279 | 130.2974 | 105.2214 | 6.2764 | 329.7435 | -1.8542 | 164.8717 | 275.1094 | 220.1522 | 6.3132 | 614.318 | -1.8596 | 307.159 | 527.4473 | 425.061
6.3635 | 150.5113 | -2.2277 | 75.2556 | 130.3451 | 105.2599 | 6.2806 | 329.7083 | -1.8541 | 164.8542 | 275.1068 | 220.1554 | 6.3158 | 616.0693 | -1.8593 | 308.0346 | 528.3029 | 425.6247
6.3669 | 150.7167 | -2.2273 | 75.3583 | 130.4378 | 105.3184 | 6.2809 | 329.8404 | -1.8541 | 164.9202 | 275.1779 | 220.2045 | 6.3189 | 617.9547 | -1.86 | 308.9773 | 529.2157 | 426.2232
6.3684 | 150.5107 | -2.2279 | 75.2554 | 130.3049 | 105.2198 | 6.2824 | 329.5778 | -1.8558 | 164.7889 | 275.0467 | 220.1171 | 6.3213 | 619.1772 | -1.8602 | 309.5886 | 529.757 | 426.5608
6.3703 | 149.8492 | -2.2276 | 74.9246 | 129.9841 | 105.0092 | 6.2836 | 329.1275 | -1.8557 | 164.5638 | 274.8416 | 219.987 | 6.3218 | 619.9647 | -1.8608 | 309.9823 | 530.2408 | 426.9133
6.3715 | 149.7771 | -2.2271 | 74.8885 | 129.938 | 104.9751 | 6.2871 | 329.3407 | -1.8575 | 164.6703 | 274.9534 | 220.0633 | 6.3227 | 620.2073 | -1.8604 | 310.1037 | 530.382 | 427.0141
6.3758 | 149.8997 | -2.2275 | 74.9498 | 130.0193 | 105.036 | 6.2887 | 329.598 | -1.8566 | 164.799 | 275.112 | 220.179 | 6.325 | 620.8195 | -1.8603 | 310.4097 | 530.6981 | 427.2282
6.3763 | 149.9884 | -2.2272 | 74.9942 | 130.0536 | 105.0556 | 6.2896 | 329.5774 | -1.8576 | 164.7887 | 275.1017 | 220.1722 | 6.3261 | 621.3477 | -1.8597 | 310.6738 | 530.9421 | 427.3842
6.3771 | 149.981 | -2.228 | 74.9905 | 130.0601 | 105.0632 | 6.2927 | 329.8125 | -1.8575 | 164.9062 | 275.2193 | 220.2505 | 6.3278 | 621.6345 | -1.8598 | 310.8172 | 531.1055 | 427.4998
6.3785 | 149.7629 | -2.2274 | 74.8815 | 129.9509 | 104.9904 | 6.2939 | 329.8817 | -1.8581 | 164.9409 | 275.254 | 220.2737 | 6.3313 | 622.869 | -1.8599 | 311.4345 | 531.6528 | 427.8413
6.3817 | 150.1098 | -2.2271 | 75.0549 | 130.1243 | 105.106 | 6.2969 | 329.9779 | -1.86 | 164.989 | 275.3123 | 220.316 | 6.3346 | 623.2921 | -1.86 | 311.6461 | 531.7744 | 427.8924
6.3828 | 150.4406 | -2.2276 | 75.2203 | 130.2998 | 105.2264 | 6.2981 | 330.0382 | -1.8605 | 165.0191 | 275.3425 | 220.3361 | 6.3345 | 623.5276 | -1.8604 | 311.7638 | 531.7722 | 427.8509
6.3837 | 150.26 | -2.2277 | 75.13 | 130.2495 | 105.2062 | 6.3009 | 330.0692 | -1.8607 | 165.0346 | 275.358 | 220.3465 | 6.3356 | 623.842 | -1.8599 | 311.921 | 531.8893 | 427.9156
6.3881 | 150.3737 | -2.2276 | 75.1868 | 130.2763 | 105.2141 | 6.3024 | 329.9664 | -1.8614 | 164.9832 | 275.2667 | 220.2723 | 6.3374 | 623.8952 | -1.86 | 311.9476 | 531.9159 | 427.9334
6.3893 | 150.5164 | -2.228 | 75.2582 | 130.3677 | 105.2817 | 6.304 | 329.8243 | -1.8609 | 164.9121 | 275.1905 | 220.2198 | 6.3396 | 624.3259 | -1.8608 | 312.1629 | 532.0814 | 428.027
6.3903 | 150.7039 | -2.2271 | 75.3519 | 130.4414 | 105.3241 | 6.3053 | 329.3147 | -1.8615 | 164.6573 | 274.9408 | 220.055 | 6.3436 | 624.367 | -1.8611 | 312.1835 | 532.1219 | 428.0608
6.3919 | 150.7462 | -2.2281 | 75.3731 | 130.4826 | 105.3583 | 6.3082 | 329.3282 | -1.8611 | 164.6641 | 274.9475 | 220.0595 | 6.3444 | 623.2289 | -1.8614 | 311.6145 | 531.5129 | 427.6414
6.393 | 150.5376 | -2.2279 | 75.2688 | 130.3383 | 105.2487 | 6.3088 | 329.4723 | -1.8628 | 164.7361 | 275.0198 | 220.1077 | 6.345 | 623.2917 | -1.8613 | 311.6459 | 531.6943 | 427.8124
6.3971 | 150.8211 | -2.2279 | 75.4105 | 130.53 | 105.3932 | 6.311 | 329.5536 | -1.866 | 164.7768 | 275.0308 | 220.1052 | 6.3479 | 623.7004 | -1.8611 | 311.8502 | 531.9486 | 427.9986
6.3982 | 150.9831 | -2.228 | 75.4915 | 130.5911 | 105.4272 | 6.3138 | 329.4795 | -1.8664 | 164.7397 | 274.9838 | 220.0705 | 6.3525 | 625.0498 | -1.8612 | 312.5249 | 532.7333 | 428.5584
6.3998 | 150.7169 | -2.2279 | 75.3584 | 130.428 | 105.3085 | 6.3145 | 328.8718 | -1.8658 | 164.4359 | 274.6799 | 219.8679 | 6.353 | 625.11 | -1.8618 | 312.555 | 532.7335 | 428.5485
6.4015 | 150.4928 | -2.2279 | 75.2464 | 130.3159 | 105.2338 | 6.3171 | 328.76 | -1.8666 | 164.38 | 274.629 | 219.8357 | 6.3537 | 624.5366 | -1.8622 | 312.2683 | 532.4969 | 428.4074
6.4034 | 150.4271 | -2.2285 | 75.2136 | 130.3031 | 105.232 | 6.3185 | 329.0145 | -1.8668 | 164.5073 | 274.7563 | 219.9206 | 6.356 | 625.4764 | -1.862 | 312.7382 | 532.9367 | 428.6907
6.4055 | 150.7111 | -2.2274 | 75.3555 | 130.445 | 105.3265 | 6.3197 | 328.7401 | -1.8666 | 164.3701 | 274.6191 | 219.8291 | 6.358 | 625.7101 | -1.8644 | 312.855 | 533.1039 | 428.8188
6.4061 | 150.6349 | -2.2273 | 75.3174 | 130.4069 | 105.3011 | 6.3217 | 328.8418 | -1.8666 | 164.4209 | 274.6699 | 219.863 | 6.3593 | 625.9406 | -1.864 | 312.9703 | 533.2191 | 428.8956
6.4071 | 150.2236 | -2.2276 | 75.1118 | 130.1813 | 105.144 | 6.3235 | 328.6434 | -1.8671 | 164.3217 | 274.5908 | 219.8169 | 6.3604 | 625.8462 | -1.8634 | 312.9231 | 533.2118 | 428.9041
6.409 | 150.4396 | -2.2284 | 75.2198 | 130.2994 | 105.2261 | 6.3259 | 328.4511 | -1.868 | 164.2255 | 274.5047 | 219.7629 | 6.371 | 627.7291 | -1.8649 | 313.8645 | 534.0334 | 429.4119
6.4121 | 150.7303 | -2.2279 | 75.3651 | 130.4347 | 105.313 | 6.3281 | 328.5894 | -1.8695 | 164.2947 | 274.5541 | 219.7892 | 6.3659 | 627.1613 | -1.8658 | 313.5806 | 533.8996 | 429.3727
6.4119 | 150.3121 | -2.2282 | 75.156 | 130.2656 | 105.2136 | 6.3296 | 328.6594 | -1.8695 | 164.3297 | 274.5791 | 219.8025 | 6.3676 | 626.8243 | -1.8661 | 313.4122 | 533.7112 | 429.2404
6.4158 | 150.1435 | -2.229 | 75.0718 | 130.1514 | 105.1275 | 6.331 | 328.207 | -1.8685 | 164.1035 | 274.3478 | 219.6466 | 6.3692 | 625.5196 | -1.8663 | 312.7598 | 533.0488 | 428.7956
6.4175 | 149.8161 | -2.2288 | 74.9081 | 130.0077 | 105.0383 | 6.3334 | 328.2794 | -1.8696 | 164.1397 | 274.3841 | 219.6709 | 6.3705 | 625.1801 | -1.866 | 312.59 | 532.889 | 428.6924
6.42 | 150.0408 | -2.2295 | 75.0204 | 130.1101 | 105.1033 | 6.3353 | 327.984 | -1.8693 | 163.992 | 274.2364 | 219.5724 | 6.3726 | 625.2445 | -1.8661 | 312.6223 | 532.9513 | 428.7439
6.4219 | 150.0564 | -2.229 | 75.0282 | 130.1379 | 105.1285 | 6.3359 | 327.8916 | -1.8693 | 163.9458 | 274.1952 | 219.5466 | 6.3748 | 625.351 | -1.8657 | 312.6755 | 533.0245 | 428.7993
6.4231 | 149.7947 | -2.2297 | 74.8973 | 129.9871 | 105.0213 | 6.3386 | 327.7178 | -1.8716 | 163.8589 | 274.1085 | 219.4889 | 6.3756 | 622.4036 | -1.8659 | 311.2018 | 531.4508 | 427.7169
6.4242 | 149.4267 | -2.2292 | 74.7134 | 129.803 | 104.8986 | 6.3389 | 327.9579 | -1.8717 | 163.979 | 274.2586 | 219.5989 | 6.3771 | 623.0827 | -1.8657 | 311.5414 | 531.8503 | 428.0032
6.4283 | 150.3068 | -2.2291 | 75.1534 | 130.223 | 105.1719 | 6.3423 | 328.1612 | -1.8722 | 164.0806 | 274.3803 | 219.6868 | 6.3804 | 623.9706 | -1.866 | 311.9853 | 532.2643 | 428.2692
6.4294 | 150.2575 | -2.2293 | 75.1288 | 130.1984 | 105.1555 | 6.3442 | 328.3502 | -1.8716 | 164.1751 | 274.4797 | 219.7547 | 6.3827 | 624.78 | -1.8661 | 312.39 | 532.629 | 428.499
6.4308 | 150.1802 | -2.239 | 75.0901 | 129.9609 | 104.9308 | 6.3459 | 328.4194 | -1.8716 | 164.2097 | 274.5343 | 219.7977 | 6.3837 | 625.1878 | -1.8673 | 312.5939 | 532.853 | 428.6551
6.4321 | 150.042 | -2.2386 | 75.021 | 130.0317 | 105.0247 | 6.3474 | 328.504 | -1.873 | 164.252 | 274.5768 | 219.8261 | 6.3858 | 625.4676 | -1.8673 | 312.7338 | 532.9729 | 428.7283
6.4336 | 150.0484 | -2.2386 | 75.0242 | 130.0249 | 105.0169 | 6.3498 | 328.3658 | -1.8733 | 164.1829 | 274.5077 | 219.7801 | 6.3881 | 625.8844 | -1.8672 | 312.9422 | 533.2213 | 428.9073
6.4358 | 150.2269 | -2.239 | 75.1134 | 130.1542 | 105.1164 | 6.3503 | 328.2222 | -1.8731 | 164.1111 | 274.4359 | 219.7322 | 6.3899 | 626.3579 | -1.8685 | 313.1789 | 533.5382 | 429.1452
6.4364 | 149.9309 | -2.2382 | 74.9654 | 129.9661 | 104.9776 | 6.3518 | 328.0744 | -1.8731 | 164.0372 | 274.352 | 219.6729 | 6.3912 | 626.5929 | -1.8689 | 313.2965 | 533.5958 | 429.1636
6.4386 | 149.3387 | -2.2386 | 74.6693 | 129.7001 | 104.8103 | 6.3541 | 328.0638 | -1.8736 | 164.0319 | 274.3568 | 219.6795 | 6.3959 | 626.1644 | -1.8739 | 313.0822 | 533.412 | 429.0513
6.4439 | 149.954 | -2.238 | 74.977 | 130.0077 | 105.0153 | 6.3562 | 327.9995 | -1.875 | 163.9997 | 274.3447 | 219.6782 | 6.3968 | 625.5979 | -1.8739 | 312.799 | 533.1788 | 428.9125
6.4452 | 149.951 | -2.2383 | 74.9755 | 130.0062 | 105.0143 | 6.36 | 328.1367 | -1.8749 | 164.0684 | 274.4033 | 219.7139 | 6.3981 | 625.1968 | -1.8743 | 312.5984 | 532.9383 | 428.7388
6.4465 | 150.0089 | -2.2387 | 75.0044 | 130.0352 | 105.0337 | 6.3608 | 328.3079 | -1.8752 | 164.154 | 274.489 | 219.771 | 6.4 | 624.7822 | -1.8739 | 312.3911 | 532.701 | 428.5706
6.447 | 149.938 | -2.2384 | 74.969 | 130.0097 | 105.02 | 6.3615 | 328.3367 | -1.8757 | 164.1683 | 274.4934 | 219.7706 | 6.4018 | 624.3336 | -1.8745 | 312.1668 | 532.4767 | 428.4211
6.449 | 149.8353 | -2.2384 | 74.9177 | 129.9584 | 104.9858 | 6.365 | 329.0824 | -1.8754 | 164.5412 | 274.8612 | 220.0142 | 6.403 | 624.1759 | -1.874 | 312.0879 | 532.3878 | 428.3585
6.4509 | 150.2727 | -2.2387 | 75.1363 | 130.1871 | 105.1416 | 6.3658 | 329.4177 | -1.8763 | 164.7089 | 275.029 | 220.1261 | 6.4059 | 624.3736 | -1.8741 | 312.1868 | 532.4967 | 428.4344
6.4515 | 150.0325 | -2.2384 | 75.0162 | 130.0469 | 105.0415 | 6.3671 | 329.2195 | -1.876 | 164.6098 | 274.9299 | 220.0599 | 6.4074 | 624.6645 | -1.8738 | 312.3322 | 532.6721 | 428.5614
6.4539 | 149.3886 | -2.2387 | 74.6943 | 129.735 | 104.8369 | 6.3696 | 329.7737 | -1.876 | 164.8868 | 275.1819 | 220.2197 | 6.4097 | 625.0283 | -1.8745 | 312.5142 | 532.9141 | 428.7427
6.4569 | 149.8242 | -2.2387 | 74.9121 | 129.9429 | 104.9722 | 6.3722 | 329.8041 | -1.8767 | 164.902 | 275.1872 | 220.2199 | 6.414 | 625.6828 | -1.8759 | 312.8414 | 533.2315 | 428.951
6.459 | 150.1213 | -2.2382 | 75.0606 | 130.1113 | 105.0911 | 6.374 | 329.3656 | -1.8783 | 164.6828 | 274.9732 | 220.0789 | 6.4139 | 625.722 | -1.8758 | 312.861 | 533.2311 | 428.9441
6.4612 | 150.0281 | -2.238 | 75.014 | 130.0547 | 105.05 | 6.3756 | 329.436 | -1.878 | 164.718 | 274.9933 | 220.0873 | 6.4157 | 625.6442 | -1.8764 | 312.8221 | 533.0722 | 428.7982
6.4613 | 149.7593 | -2.2386 | 74.8797 | 129.9304 | 104.9705 | 6.3759 | 328.5946 | -1.8785 | 164.2973 | 274.5677 | 219.8019 | 6.4163 | 624.9341 | -1.8761 | 312.4671 | 532.9372 | 428.7815
6.4634 | 149.4924 | -2.2386 | 74.7462 | 129.7769 | 104.8615 | 6.3788 | 328.5648 | -1.8784 | 164.2824 | 274.5628 | 219.802 | 6.4185 | 624.4547 | -1.8759 | 312.2273 | 532.5574 | 428.4817
6.4656 | 149.925 | -2.2384 | 74.9625 | 129.9832 | 104.9957 | 6.3796 | 328.6563 | -1.8785 | 164.3282 | 274.6085 | 219.8325 | 6.4202 | 624.5242 | -1.8766 | 312.2621 | 532.6323 | 428.5449
6.467 | 150.1287 | -2.2385 | 75.0644 | 130.1051 | 105.0836 | 6.3809 | 327.8093 | -1.8826 | 163.9046 | 274.2005 | 219.5656 | 6.4218 | 624.3061 | -1.8762 | 312.1531 | 532.4832 | 428.4322
6.4683 | 149.564 | -2.241 | 74.782 | 129.563 | 104.6356 | 6.3824 | 327.2537 | -1.8826 | 163.6268 | 273.9227 | 219.3804 | 6.423 | 623.5695 | -1.8789 | 311.7847 | 532.0652 | 428.1369
6.4727 | 149.6116 | -2.241 | 74.8058 | 129.8468 | 104.9115 | 6.3861 | 327.9308 | -1.8828 | 163.9654 | 274.2613 | 219.6061 | 6.4245 | 623.3034 | -1.8788 | 311.6517 | 531.9522 | 428.0682
6.4737 | 149.9058 | -2.2408 | 74.9529 | 129.9839 | 104.9996 | 6.3877 | 328.1535 | -1.8822 | 164.0767 | 274.3926 | 219.7003 | 6.4278 | 623.7243 | -1.8791 | 311.8621 | 532.1726 | 428.2185
6.4755 | 150.3347 | -2.2404 | 75.1674 | 130.1983 | 105.1425 | 6.3901 | 328.2709 | -1.8827 | 164.1355 | 274.4513 | 219.7395 | 6.4296 | 624.4432 | -1.8783 | 312.2216 | 532.542 | 428.4681
6.4769 | 150.5185 | -2.2414 | 75.2592 | 130.2903 | 105.2039 | 6.3925 | 328.6015 | -1.883 | 164.3008 | 274.6217 | 219.8547 | 6.4311 | 624.6785 | -1.8783 | 312.3392 | 532.6596 | 428.5465
6.4775 | 150.3724 | -2.2409 | 75.1862 | 130.2472 | 105.1851 | 6.3934 | 328.4953 | -1.8841 | 164.2477 | 274.5737 | 219.8245 | 6.4327 | 624.5443 | -1.8799 | 312.2722 | 532.5827 | 428.492
6.4794 | 150.4338 | -2.2413 | 75.2169 | 130.2679 | 105.1956 | 6.3955 | 328.9983 | -1.8842 | 164.4991 | 274.8152 | 219.9821 | 6.4355 | 625.2082 | -1.8807 | 312.6041 | 532.9147 | 428.7134
6.4811 | 150.6149 | -2.2404 | 75.3075 | 130.3484 | 105.2459 | 6.3963 | 328.7354 | -1.8855 | 164.3677 | 274.6639 | 219.8746 | 6.4393 | 625.0246 | -1.8846 | 312.5123 | 532.8234 | 428.6526
6.4822 | 150.1471 | -2.241 | 75.0736 | 130.0946 | 105.07 | 6.3977 | 328.0366 | -1.8862 | 164.0183 | 274.3145 | 219.6418 | 6.4408 | 624.75 | -1.8844 | 312.375 | 532.696 | 428.571
6.4831 | 149.5399 | -2.2409 | 74.77 | 129.8109 | 104.8876 | 6.399 | 327.8516 | -1.8861 | 163.9258 | 274.217 | 219.5751 | 6.4424 | 623.6284 | -1.8843 | 311.8142 | 532.1353 | 428.1972
6.4893 | 149.6506 | -2.2402 | 74.8253 | 129.8662 | 104.9244 | 6.4015 | 327.9999 | -1.8855 | 164 | 274.2911 | 219.6245 | 6.4448 | 622.9247 | -1.8849 | 311.4623 | 531.7834 | 427.9627
6.4905 | 149.7549 | -2.2412 | 74.8774 | 129.9185 | 104.9593 | 6.4042 | 327.3398 | -1.8858 | 163.6699 | 273.9611 | 219.4045 | 6.4465 | 622.5747 | -1.8843 | 311.2874 | 531.5984 | 427.8359
6.4918 | 149.8139 | -2.241 | 74.9069 | 129.9279 | 104.9589 | 6.4053 | 327.2407 | -1.8859 | 163.6204 | 273.8916 | 219.3515 | 6.4482 | 622.2715 | -1.8854 | 311.1357 | 531.4569 | 427.745
6.4926 | 149.5724 | -2.2412 | 74.7862 | 129.8472 | 104.9185 | 6.4073 | 326.7457 | -1.8871 | 163.3729 | 273.6442 | 219.1866 | 6.4491 | 621.4788 | -1.8844 | 310.7394 | 531.0604 | 427.4806
6.4943 | 149.5931 | -2.2409 | 74.7966 | 129.8376 | 104.9054 | 6.4083 | 326.963 | -1.8877 | 163.4815 | 273.7729 | 219.2791 | 6.4517 | 621.8596 | -1.8851 | 310.9298 | 531.2609 | 427.6177
6.4967 | 149.7901 | -2.241 | 74.895 | 129.946 | 104.981 | 6.4117 | 327.5052 | -1.8873 | 163.7526 | 274.044 | 219.4598 | 6.4537 | 622.433 | -1.8844 | 311.2165 | 531.5476 | 427.8087
6.4963 | 149.946 | -2.2408 | 74.973 | 130.034 | 105.043 | 6.4119 | 327.5276 | -1.8874 | 163.7638 | 274.0502 | 219.4623 | 6.4559 | 623.0983 | -1.8857 | 311.5491 | 531.8503 | 428.0006
6.4984 | 149.5382 | -2.2409 | 74.7691 | 129.8101 | 104.887 | 6.4133 | 327.049 | -1.8888 | 163.5245 | 273.821 | 219.3129 | 6.458 | 623.3413 | -1.8862 | 311.6707 | 531.9919 | 428.1017
6.5007 | 149.36 | -2.2409 | 74.68 | 129.721 | 104.8276 | 6.4152 | 326.9215 | -1.8894 | 163.4608 | 273.7574 | 219.2705 | 6.4606 | 623.5455 | -1.8863 | 311.7728 | 532.114 | 428.1898
6.5033 | 149.5704 | -2.2411 | 74.7852 | 129.6862 | 104.7578 | 6.4191 | 327.2222 | -1.8884 | 163.6111 | 273.9076 | 219.3706 | 6.462 | 623.9548 | -1.8869 | 311.9774 | 532.3287 | 428.3363
6.5055 | 149.7584 | -2.2413 | 74.8792 | 129.9102 | 104.9505 | 6.4197 | 327.307 | -1.8908 | 163.6535 | 273.9552 | 219.4041 | 6.4644 | 624.2275 | -1.8876 | 312.1138 | 532.4452 | 428.4072
6.5062 | 149.4375 | -2.2416 | 74.7187 | 129.7898 | 104.8835 | 6.4214 | 327.2047 | -1.8912 | 163.6023 | 273.9242 | 219.39 | 6.4656 | 624.0508 | -1.8879 | 312.0254 | 532.3568 | 428.3484
6.5084 | 149.2879 | -2.2413 | 74.644 | 129.695 | 104.8137 | 6.4223 | 326.5332 | -1.8914 | 163.2666 | 273.5784 | 219.1562 | 6.4679 | 624.0018 | -1.8895 | 312.0009 | 532.3825 | 428.3822
6.5105 | 149.6638 | -2.2415 | 74.8319 | 129.8929 | 104.949 | 6.4255 | 326.7517 | -1.8916 | 163.3759 | 273.6877 | 219.2291 | 6.469 | 624.0077 | -1.8896 | 312.0038 | 532.4255 | 428.4242
6.5129 | 149.866 | -2.2413 | 74.933 | 130.014 | 105.0363 | 6.4264 | 327.1511 | -1.8915 | 163.5756 | 273.8874 | 219.3622 | 6.4724 | 623.9887 | -1.8896 | 311.9943 | 532.496 | 428.4979
6.5136 | 149.9446 | -2.241 | 74.9723 | 130.0533 | 105.0625 | 6.4281 | 327.0991 | -1.8924 | 163.5495 | 273.8615 | 219.345 | 6.4733 | 623.6461 | -1.8902 | 311.8231 | 532.2748 | 428.3337
6.5175 | 150.1342 | -2.241 | 75.0671 | 130.1281 | 105.1057 | 6.4293 | 326.7379 | -1.893 | 163.369 | 273.676 | 219.2196 | 6.4753 | 623.2568 | -1.8903 | 311.6284 | 532.0701 | 428.194
6.518 | 150.1436 | -2.2403 | 75.0718 | 130.1427 | 105.1188 | 6.433 | 327.0703 | -1.8926 | 163.5352 | 273.8371 | 219.3254 | 6.4778 | 623.356 | -1.8914 | 311.678 | 532.1298 | 428.2372
6.5203 | 150.579 | -2.2412 | 75.2895 | 130.3605 | 105.264 | 6.4347 | 327.3329 | -1.8928 | 163.6665 | 273.9535 | 219.398 | 6.4792 | 623.5671 | -1.8909 | 311.7836 | 532.2154 | 428.2875
6.5217 | 150.6377 | -2.2408 | 75.3189 | 130.3898 | 105.2835 | 6.4366 | 327.3883 | -1.8956 | 163.6941 | 273.9864 | 219.4217 | 6.482 | 623.5396 | -1.8914 | 311.7698 | 532.2116 | 428.2884
6.5232 | 150.4746 | -2.2413 | 75.2373 | 130.2983 | 105.2192 | 6.4373 | 326.8762 | -1.8964 | 163.4381 | 273.7205 | 219.2411 | 6.483 | 623.3687 | -1.8935 | 311.6844 | 531.9264 | 428.0316
6.526 | 150.5399 | -2.2409 | 75.27 | 130.3209 | 105.231 | 6.4406 | 326.6578 | -1.8972 | 163.3289 | 273.5964 | 219.1534 | 6.4859 | 623.5557 | -1.8929 | 311.7778 | 532.1298 | 428.2039
6.527 | 150.6586 | -2.2419 | 75.3293 | 130.3704 | 105.2606 | 6.4405 | 326.8581 | -1.8968 | 163.429 | 273.6965 | 219.2201 | 6.4883 | 623.7821 | -1.8935 | 311.891 | 532.3131 | 428.3494
6.5269 | 149.5568 | -2.2413 | 74.7784 | 129.8594 | 104.9333 | 6.4422 | 326.6819 | -1.8981 | 163.3409 | 273.6085 | 219.1615 | 6.4908 | 623.7377 | -1.8932 | 311.8689 | 532.2509 | 428.2946
6.53 | 149.2045 | -2.2407 | 74.6022 | 129.6532 | 104.7858 | 6.4437 | 326.2129 | -1.8978 | 163.1065 | 273.379 | 219.0102 | 6.4919 | 623.3991 | -1.893 | 311.6996 | 532.1016 | 428.2017
6.5326 | 148.9365 | -2.2407 | 74.4682 | 129.5292 | 104.7064 | 6.446 | 326.243 | -1.8974 | 163.1215 | 273.394 | 219.0202 | 6.4942 | 623.2888 | -1.8945 | 311.6444 | 532.0466 | 428.1651
6.5346 | 149.029 | -2.2422 | 74.5145 | 129.5756 | 104.7375 | 6.448 | 326.3261 | -1.9002 | 163.1631 | 273.4309 | 219.0432 | 6.4962 | 623.3628 | -1.8949 | 311.6814 | 532.0336 | 428.1398
6.5364 | 149.0448 | -2.2419 | 74.5224 | 129.5835 | 104.7427 | 6.4484 | 326.3874 | -1.8998 | 163.1937 | 273.4815 | 219.0836 | 6.4977 | 623.5026 | -1.8942 | 311.7513 | 532.1334 | 428.2163
6.5386 | 148.8345 | -2.2415 | 74.4173 | 129.4583 | 104.6526 | 6.4512 | 326.2046 | -1.9003 | 163.1023 | 273.3901 | 219.0227 | 6.501 | 622.3642 | -1.8999 | 311.1821 | 531.5249 | 427.7975
6.5412 | 148.9797 | -2.2414 | 74.4899 | 129.5509 | 104.721 | 6.4553 | 326.7926 | -1.8995 | 163.3963 | 273.684 | 219.2186 | 6.5017 | 621.3651 | -1.8996 | 310.6826 | 531.0553 | 427.4945
6.5421 | 149.6063 | -2.2417 | 74.8032 | 129.8842 | 104.9498 | 6.4558 | 327.2798 | -1.902 | 163.6399 | 273.9579 | 219.4113 | 6.5044 | 620.7688 | -1.8994 | 310.3844 | 530.7571 | 427.2957
6.5431 | 149.8147 | -2.2423 | 74.9074 | 129.8985 | 104.9294 | 6.4572 | 327.2346 | -1.9026 | 163.6173 | 273.9254 | 219.3863 | 6.5067 | 620.2509 | -1.8993 | 310.1255 | 530.4582 | 427.083
6.5433 | 149.3878 | -2.2419 | 74.6939 | 129.745 | 104.847 | 6.4584 | 326.9609 | -1.9023 | 163.4805 | 273.7885 | 219.295 | 6.5078 | 619.5055 | -1.899 | 309.7528 | 530.1154 | 426.8645
6.5469 | 149.0671 | -2.2415 | 74.5336 | 129.6046 | 104.7601 | 6.4601 | 326.9034 | -1.902 | 163.4517 | 273.7797 | 219.2958 | 6.5099 | 618.7006 | -1.8995 | 309.3503 | 529.6931 | 426.5763
6.5488 | 149.0819 | -2.2417 | 74.541 | 129.592 | 104.745 | 6.4643 | 327.4703 | -1.9017 | 163.7352 | 274.0532 | 219.4748 | 6.5124 | 618.5146 | -1.8992 | 309.2573 | 529.63 | 426.5442
6.5511 | 149.1523 | -2.2418 | 74.5761 | 129.6372 | 104.7785 | 6.4633 | 327.4907 | -1.904 | 163.7453 | 274.0536 | 219.4718 | 6.5145 | 619.2264 | -1.899 | 309.6132 | 529.9859 | 426.7815
6.5517 | 148.4989 | -2.2418 | 74.2494 | 129.3205 | 104.5707 | 6.4643 | 326.6774 | -1.904 | 163.3387 | 273.642 | 219.1957 | 6.5161 | 619.7495 | -1.9008 | 309.8748 | 530.2376 | 426.9461
6.554 | 148.4515 | -2.2424 | 74.2258 | 129.3169 | 104.575 | 6.468 | 326.8251 | -1.9038 | 163.4125 | 273.6858 | 219.2149 | 6.5181 | 620.1295 | -1.9015 | 310.0647 | 530.4277 | 427.0728
6.556 | 148.5474 | -2.2415 | 74.2737 | 129.3447 | 104.5868 | 6.4704 | 327.2792 | -1.9039 | 163.6396 | 273.9229 | 219.3763 | 6.5206 | 620.479 | -1.902 | 310.2395 | 530.6325 | 427.2194
6.5592 | 149.221 | -2.2418 | 74.6105 | 129.6916 | 104.8214 | 6.4719 | 327.3493 | -1.9039 | 163.6746 | 273.9579 | 219.3997 | 6.5223 | 620.7941 | -1.9012 | 310.3971 | 530.78 | 427.3143
6.5598 | 149.0699 | -2.2416 | 74.5349 | 129.606 | 104.761 | 6.4739 | 327.333 | -1.9051 | 163.6665 | 273.9498 | 219.3944 | 6.5234 | 621.0177 | -1.9037 | 310.5088 | 530.762 | 427.2591
6.5609 | 148.7906 | -2.2419 | 74.3953 | 129.4664 | 104.668 | 6.4745 | 326.905 | -1.9065 | 163.4525 | 273.721 | 219.2368 | 6.5255 | 620.953 | -1.9042 | 310.4765 | 530.7598 | 427.2676
6.5642 | 148.7422 | -2.2417 | 74.3711 | 129.4522 | 104.6618 | 6.477 | 326.9902 | -1.9065 | 163.4951 | 273.7636 | 219.2653 | 6.5284 | 621.1658 | -1.9041 | 310.5829 | 530.7461 | 427.2185
6.5668 | 149.1735 | -2.2417 | 74.5867 | 129.6678 | 104.8056 | 6.479 | 327.3566 | -1.9064 | 163.6783 | 273.9468 | 219.3874 | 6.5304 | 621.412 | -1.9042 | 310.706 | 530.9993 | 427.4306
6.567 | 149.2573 | -2.2418 | 74.6286 | 129.6897 | 104.8135 | 6.4815 | 326.9748 | -1.9058 | 163.4874 | 273.7609 | 219.2651 | 6.5317 | 621.3199 | -1.9062 | 310.6599 | 530.9434 | 427.3901
6.5681 | 149.1145 | -2.2418 | 74.5573 | 129.6383 | 104.7859 | 6.482 | 326.4445 | -1.9068 | 163.2223 | 273.4908 | 219.0834 | 6.5342 | 620.9865 | -1.9082 | 310.4932 | 530.657 | 427.1592
6.5711 | 149.1233 | -2.2413 | 74.5616 | 129.6527 | 104.7988 | 6.4862 | 327.2014 | -1.9063 | 163.6007 | 273.8642 | 219.3306 | 6.5372 | 621.0193 | -1.908 | 310.5096 | 530.7733 | 427.2701
6.5732 | 149.5458 | -2.2415 | 74.7729 | 129.8639 | 104.9396 | 6.4868 | 327.5005 | -1.9082 | 163.7502 | 274.014 | 219.4305 | 6.5382 | 621.1612 | -1.9084 | 310.5806 | 530.9943 | 427.4675
6.5753 | 149.7103 | -2.2417 | 74.8552 | 129.9462 | 104.9945 | 6.4878 | 327.2001 | -1.9077 | 163.6 | 273.8887 | 219.3554 | 6.5397 | 620.9513 | -1.9085 | 310.4757 | 530.9094 | 427.4175
6.5747 | 149.333 | -2.244 | 74.6665 | 129.7178 | 104.829 | 6.4891 | 327.0671 | -1.9078 | 163.5335 | 273.8222 | 219.311 | 6.5423 | 620.5887 | -1.9082 | 310.2944 | 530.8281 | 427.3966
6.5778 | 149.1761 | -2.2446 | 74.588 | 129.6294 | 104.7668 | 6.4913 | 326.9874 | -1.9079 | 163.4937 | 273.7824 | 219.2845 | 6.5436 | 620.5589 | -1.9093 | 310.2795 | 530.7033 | 427.2768
6.5802 | 149.3274 | -2.2436 | 74.6637 | 129.745 | 104.8571 | 6.4932 | 326.8467 | -1.9082 | 163.4234 | 273.7121 | 219.2376 | 6.5465 | 620.6069 | -1.9081 | 310.3035 | 530.7572 | 427.3227
6.5797 | 148.8023 | -2.2443 | 74.4012 | 129.4725 | 104.6721 | 6.4948 | 327.0021 | -1.9079 | 163.501 | 273.7797 | 219.2794 | 6.548 | 620.6707 | -1.9092 | 310.3353 | 530.7592 | 427.3141
6.5844 | 148.4035 | -2.2446 | 74.2017 | 129.2631 | 104.5292 | 6.4959 | 326.0094 | -1.9109 | 163.0047 | 273.2887 | 218.9538 | 6.5498 | 620.4257 | -1.9092 | 310.2128 | 530.6467 | 427.2424
6.5852 | 148.2051 | -2.2444 | 74.1025 | 129.1639 | 104.4631 | 6.499 | 325.8195 | -1.9103 | 162.9098 | 273.1937 | 218.8905 | 6.5534 | 620.3374 | -1.9111 | 310.1687 | 530.5827 | 427.1932
6.5879 | 148.5145 | -2.2441 | 74.2573 | 129.3286 | 104.5762 | 6.5013 | 326.3487 | -1.9108 | 163.1744 | 273.4584 | 219.0669 | 6.5536 | 620.1407 | -1.9112 | 310.0704 | 530.4644 | 427.1076
6.5897 | 149.0127 | -2.2442 | 74.5063 | 129.5977 | 104.7622 | 6.5022 | 326.6436 | -1.9106 | 163.3218 | 273.6058 | 219.1652 | 6.5561 | 619.9495 | -1.911 | 309.9747 | 530.3688 | 427.0439
6.5909 | 148.9958 | -2.2445 | 74.4979 | 129.5593 | 104.7267 | 6.5039 | 326.3303 | -1.9103 | 163.1652 | 273.4491 | 219.0607 | 6.5581 | 619.5543 | -1.9114 | 309.7771 | 530.1612 | 426.9022
6.5923 | 148.8626 | -2.244 | 74.4313 | 129.5026 | 104.6922 | 6.5046 | 326.4595 | -1.915 | 163.2298 | 273.5143 | 219.1043 | 6.5602 | 619.6167 | -1.9111 | 309.8084 | 530.1824 | 426.913
6.5947 | 149.6082 | -2.2439 | 74.8041 | 129.8854 | 104.9507 | 6.5078 | 326.5881 | -1.9155 | 163.294 | 273.5986 | 219.1672 | 6.5622 | 619.8473 | -1.9122 | 309.9236 | 530.2878 | 426.9799
6.5964 | 149.9743 | -2.2447 | 74.9872 | 130.0586 | 105.0628 | 6.5092 | 326.5585 | -1.9156 | 163.2792 | 273.5838 | 219.1574 | 6.5658 | 619.6343 | -1.9135 | 309.8171 | 530.2015 | 426.9291
6.5972 | 149.8741 | -2.2447 | 74.9371 | 130.0085 | 105.0295 | 6.5118 | 326.247 | -1.9152 | 163.1235 | 273.448 | 219.0735 | 6.5668 | 619.0348 | -1.9127 | 309.5174 | 529.8716 | 426.6992
6.601 | 150.0732 | -2.2445 | 75.0366 | 130.088 | 105.0758 | 6.5138 | 326.0255 | -1.9155 | 163.0127 | 273.3373 | 218.9997 | 6.5679 | 618.6884 | -1.914 | 309.3442 | 529.7286 | 426.6138
6.6026 | 150.1455 | -2.2443 | 75.0728 | 130.1341 | 105.1099 | 6.5147 | 326.0709 | -1.915 | 163.0354 | 273.3599 | 219.0148 | 6.5704 | 618.6714 | -1.9131 | 309.3357 | 529.7 | 426.5881
6.6038 | 150.4057 | -2.2443 | 75.2029 | 130.2742 | 105.2066 | 6.517 | 326.1033 | -1.9154 | 163.0517 | 273.3762 | 219.0256 | 6.5715 | 618.6614 | -1.9134 | 309.3307 | 529.705 | 426.5948
6.6051 | 150.4778 | -2.2445 | 75.2389 | 130.3003 | 105.2206 | 6.5177 | 325.8408 | -1.9153 | 162.9204 | 273.2349 | 218.9281 | 6.5725 | 618.2747 | -1.9136 | 309.1373 | 529.5216 | 426.4759
6.6072 | 150.154 | -2.2588 | 75.077 | 131.48 | 106.4543 | 6.5194 | 325.6854 | -1.9176 | 162.8427 | 273.1575 | 218.8766 | 6.5744 | 617.9275 | -1.9148 | 308.9637 | 529.2582 | 426.2703
6.6097 | 150.0131 | -2.2588 | 75.0066 | 129.9695 | 104.9674 | 6.5218 | 326.2357 | -1.9171 | 163.1179 | 273.4326 | 219.06 | 6.5766 | 618.274 | -1.9145 | 309.137 | 529.3214 | 426.2758
6.6113 | 150.1978 | -2.2585 | 75.0989 | 130.0819 | 105.0489 | 6.5232 | 326.384 | -1.9179 | 163.192 | 273.4868 | 219.0895 | 6.5778 | 618.6491 | -1.9153 | 309.3246 | 529.5091 | 426.4009
6.612 | 149.4135 | -2.2586 | 74.7068 | 129.6897 | 104.7875 | 6.5243 | 326.2478 | -1.9177 | 163.1239 | 273.4087 | 219.034 | 6.5795 | 618.9514 | -1.919 | 309.4757 | 529.6206 | 426.4621
6.6153 | 149.0271 | -2.2589 | 74.5136 | 129.4965 | 104.6587 | 6.527 | 325.8605 | -1.9218 | 162.9303 | 273.2155 | 218.9054 | 6.5824 | 618.7191 | -1.918 | 309.3595 | 529.5443 | 426.4245
6.6168 | 148.8933 | -2.2585 | 74.4466 | 129.4296 | 104.6141 | 6.5305 | 326.2299 | -1.9219 | 163.115 | 273.4002 | 219.0286 | 6.5864 | 618.7657 | -1.9183 | 309.3828 | 529.5577 | 426.4301
6.6204 | 148.9794 | -2.259 | 74.4897 | 129.4827 | 104.6528 | 6.532 | 326.3199 | -1.9216 | 163.16 | 273.4452 | 219.0585 | 6.5873 | 618.8385 | -1.9185 | 309.4192 | 529.6041 | 426.4644
6.6212 | 149.1194 | -2.2583 | 74.5597 | 129.5626 | 104.7094 | 6.5327 | 326.1176 | -1.9219 | 163.0588 | 273.344 | 218.9911 | 6.5886 | 618.7346 | -1.9185 | 309.3673 | 529.6522 | 426.5297
6.6227 | 149.2566 | -2.2588 | 74.6283 | 129.6113 | 104.7352 | 6.5335 | 325.6759 | -1.9215 | 162.838 | 273.1182 | 218.8388 | 6.5904 | 618.3888 | -1.9179 | 309.1944 | 529.5692 | 426.5044
6.6238 | 149.362 | -2.2589 | 74.681 | 129.684 | 104.7903 | 6.5368 | 326.1483 | -1.9221 | 163.0741 | 273.3594 | 219.0014 | 6.593 | 618.4043 | -1.9186 | 309.2021 | 529.647 | 426.5796
6.6265 | 149.8627 | -2.259 | 74.9313 | 129.9144 | 104.9372 | 6.5374 | 326.0714 | -1.9218 | 163.0357 | 273.3209 | 218.9757 | 6.5947 | 618.4442 | -1.9195 | 309.2221 | 529.6571 | 426.5831
6.6277 | 150.1092 | -2.2587 | 75.0546 | 130.0476 | 105.0294 | 6.5385 | 325.9389 | -1.9219 | 162.9694 | 273.2547 | 218.9315 | 6.5961 | 618.4562 | -1.9183 | 309.2281 | 529.633 | 426.5569
6.6289 | 149.7639 | -2.2592 | 74.882 | 129.885 | 104.9243 | 6.5401 | 325.4414 | -1.9218 | 162.7207 | 273.006 | 218.7657 | 6.599 | 618.1128 | -1.9208 | 309.0564 | 529.4515 | 426.4327
6.6332 | 149.5784 | -2.2586 | 74.7892 | 129.8021 | 104.8724 | 6.5446 | 325.4931 | -1.9255 | 162.7466 | 273.0422 | 218.7934 | 6.6005 | 617.9147 | -1.9205 | 308.9573 | 529.3624 | 426.3767
6.6352 | 149.593 | -2.2587 | 74.7965 | 129.7995 | 104.8673 | 6.5465 | 325.7455 | -1.9256 | 162.8728 | 273.1584 | 218.8675 | 6.6028 | 617.8905 | -1.9203 | 308.9453 | 529.3203 | 426.3386
6.636 | 149.4504 | -2.259 | 74.7252 | 129.7382 | 104.8298 | 6.5472 | 325.5404 | -1.9253 | 162.7702 | 273.0558 | 218.7991 | 6.6043 | 617.9775 | -1.9206 | 308.9888 | 529.4039 | 426.4076
6.6373 | 149.2377 | -2.2584 | 74.6189 | 129.6118 | 104.7388 | 6.5489 | 324.8197 | -1.9255 | 162.4099 | 272.6905 | 218.5539 | 6.6082 | 617.7289 | -1.9228 | 308.8645 | 529.2698 | 426.315
6.6383 | 149.0898 | -2.259 | 74.5449 | 129.5379 | 104.6896 | 6.5508 | 325.029 | -1.9258 | 162.5145 | 272.8052 | 218.6337 | 6.6077 | 617.1585 | -1.9229 | 308.5792 | 528.9846 | 426.1249
6.6423 | 149.0915 | -2.2589 | 74.5458 | 129.5488 | 104.7002 | 6.5528 | 325.1737 | -1.9254 | 162.5869 | 272.8675 | 218.6719 | 6.6115 | 616.9358 | -1.9226 | 308.4679 | 528.8632 | 426.0406
6.6439 | 149.4446 | -2.2588 | 74.7223 | 129.7253 | 104.8178 | 6.5538 | 325.3102 | -1.9259 | 162.6551 | 272.9458 | 218.7274 | 6.6128 | 616.7016 | -1.9222 | 308.3508 | 528.7561 | 425.9725
6.6454 | 149.4413 | -2.259 | 74.7207 | 129.7237 | 104.8168 | 6.5561 | 325.0168 | -1.9277 | 162.5084 | 272.7843 | 218.6149 | 6.6164 | 617.2281 | -1.9226 | 308.6141 | 529.0094 | 426.138
6.6464 | 149.2333 | -2.259 | 74.6166 | 129.6196 | 104.7474 | 6.5599 | 325.3519 | -1.9277 | 162.6759 | 272.9469 | 218.7215 | 6.6161 | 616.7947 | -1.9242 | 308.3974 | 528.7929 | 425.9938
6.6509 | 149.5572 | -2.259 | 74.7786 | 129.8116 | 104.8854 | 6.5607 | 325.8307 | -1.9278 | 162.9154 | 273.2013 | 218.8962 | 6.6184 | 616.7021 | -1.9243 | 308.351 | 528.7566 | 425.9729
6.6509 | 149.3786 | -2.2594 | 74.6893 | 129.7223 | 104.8259 | 6.5613 | 325.8988 | -1.928 | 162.9494 | 273.2353 | 218.9189 | 6.6201 | 616.5933 | -1.9238 | 308.2966 | 528.7121 | 425.9466
6.6521 | 149.2216 | -2.2594 | 74.6108 | 129.6438 | 104.7736 | 6.5629 | 325.6295 | -1.9305 | 162.8147 | 273.101 | 218.8294 | 6.6212 | 616.7264 | -1.9241 | 308.3632 | 528.7687 | 425.981
6.6534 | 149.0187 | -2.2586 | 74.5093 | 129.5423 | 104.7058 | 6.5673 | 326.5227 | -1.9312 | 163.2614 | 273.5377 | 219.1172 | 6.6229 | 616.6264 | -1.9254 | 308.3132 | 528.6588 | 425.8878
6.6562 | 149.0457 | -2.2587 | 74.5229 | 129.5258 | 104.6849 | 6.5672 | 326.657 | -1.9322 | 163.3285 | 273.6049 | 219.1621 | 6.6245 | 616.8649 | -1.9256 | 308.4324 | 528.7981 | 425.9873
6.6581 | 149.1499 | -2.2586 | 74.575 | 129.6179 | 104.7596 | 6.5684 | 326.5128 | -1.9315 | 163.2564 | 273.5327 | 219.1139 | 6.6281 | 616.0693 | -1.927 | 308.0346 | 528.2705 | 425.5922
6.6594 | 149.0815 | -2.2589 | 74.5407 | 129.5737 | 104.7268 | 6.5702 | 325.9142 | -1.9318 | 162.9571 | 273.2485 | 218.9294 | 6.6288 | 616.0552 | -1.927 | 308.0276 | 528.3534 | 425.6775
6.6616 | 148.6361 | -2.2593 | 74.3181 | 129.3611 | 104.5884 | 6.5748 | 325.8754 | -1.934 | 162.9377 | 273.2193 | 218.9067 | 6.6304 | 615.5147 | -1.9268 | 307.7574 | 528.0332 | 425.4474
6.6639 | 148.8805 | -2.259 | 74.4403 | 129.4933 | 104.6798 | 6.576 | 326.1971 | -1.9339 | 163.0986 | 273.3752 | 219.009 | 6.6332 | 615.6306 | -1.9271 | 307.8153 | 528.0712 | 425.466
6.6661 | 149.1523 | -2.2591 | 74.5761 | 129.6192 | 104.7604 | 6.5777 | 326.1351 | -1.9335 | 163.0676 | 273.3491 | 218.9933 | 6.638 | 611.8011 | -1.9359 | 305.9005 | 526.1574 | 424.1905
6.6673 | 149.2539 | -2.2586 | 74.6269 | 129.6599 | 104.7843 | 6.5785 | 325.162 | -1.9339 | 162.581 | 272.8676 | 218.6739 | 6.6389 | 608.0542 | -1.9361 | 304.0271 | 524.3339 | 422.9916
6.6686 | 149.045 | -2.2588 | 74.5225 | 129.5655 | 104.7246 | 6.5795 | 324.8107 | -1.9348 | 162.4053 | 272.692 | 218.5569 | 6.6402 | 604.1634 | -1.9362 | 302.0817 | 522.3586 | 421.6647
6.6715 | 149.2081 | -2.2586 | 74.604 | 129.617 | 104.749 | 6.583 | 325.7715 | -1.9345 | 162.8858 | 273.1624 | 218.8672 | 6.6417 | 600.8911 | -1.9364 | 300.4456 | 520.8124 | 420.6639
6.6724 | 149.6417 | -2.2589 | 74.8208 | 129.8638 | 104.9236 | 6.5841 | 326.2011 | -1.9348 | 163.1005 | 273.3822 | 219.0154 | 6.6437 | 598.2549 | -1.9365 | 299.1275 | 519.4044 | 419.6952
6.6726 | 149.2945 | -2.259 | 74.6473 | 129.7103 | 104.8279 | 6.5846 | 325.8872 | -1.9348 | 162.9436 | 273.2253 | 218.9108 | 6.6455 | 595.8598 | -1.936 | 297.9299 | 518.3067 | 418.9968
6.6756 | 149.0022 | -2.2594 | 74.5011 | 129.5342 | 104.7005 | 6.5871 | 325.6424 | -1.9345 | 162.8212 | 273.1129 | 218.8391 | 6.6462 | 593.0926 | -1.9358 | 296.5463 | 516.9131 | 418.0644
6.6784 | 148.7112 | -2.2593 | 74.3556 | 129.3787 | 104.5934 | 6.5909 | 326.1236 | -1.9376 | 163.0618 | 273.3438 | 218.9899 | 6.6484 | 594.8576 | -1.9365 | 297.4288 | 517.8057 | 418.6628
6.6804 | 148.8204 | -2.2589 | 74.4102 | 129.4432 | 104.6398 | 6.5923 | 326.2455 | -1.9377 | 163.1228 | 273.4048 | 219.0305 | 6.6502 | 596.9441 | -1.9362 | 298.472 | 518.8489 | 419.3582
6.6827 | 148.9051 | -2.2586 | 74.4526 | 129.4855 | 104.668 | 6.5935 | 326.3173 | -1.9374 | 163.1586 | 273.4356 | 219.0494 | 6.6512 | 599.0506 | -1.9366 | 299.5253 | 519.9022 | 420.0604
6.6831 | 148.552 | -2.2594 | 74.276 | 128.5391 | 103.7804 | 6.5939 | 325.2329 | -1.9408 | 162.6165 | 272.8988 | 218.6934 | 6.6522 | 600.7127 | -1.936 | 300.3564 | 520.7432 | 420.6244
6.6852 | 148.3989 | -2.2588 | 74.1995 | 129.2125 | 104.4793 | 6.598 | 325.3325 | -1.9401 | 162.6663 | 272.9486 | 218.7265 | 6.6541 | 602.0899 | -1.9363 | 301.0449 | 521.4118 | 421.0635
6.6866 | 148.9064 | -2.259 | 74.4532 | 129.4762 | 104.6585 | 6.5992 | 325.6367 | -1.9396 | 162.8183 | 273.1006 | 218.8278 | 6.6559 | 603.6039 | -1.9367 | 301.802 | 522.1789 | 421.5782
6.6896 | 149.0929 | -2.2588 | 74.5464 | 129.5694 | 104.7206 | 6.6006 | 325.0166 | -1.9397 | 162.5083 | 272.8006 | 218.6311 | 6.6582 | 604.9687 | -1.9369 | 302.4844 | 522.8513 | 422.0232
6.6912 | 149.1319 | -2.2587 | 74.566 | 129.6189 | 104.7636 | 6.6024 | 324.2575 | -1.9402 | 162.1288 | 272.4411 | 218.3981 | 6.6599 | 605.9496 | -1.9363 | 302.9748 | 523.3617 | 422.3701
6.6944 | 149.4252 | -2.259 | 74.7126 | 129.7656 | 104.8614 | 6.6044 | 323.9474 | -1.9402 | 161.9737 | 272.276 | 218.2848 | 6.6618 | 606.8025 | -1.9363 | 303.4013 | 523.8081 | 422.6744
6.6955 | 149.6284 | -2.2594 | 74.8142 | 129.8973 | 104.9592 | 6.6064 | 324.0194 | -1.9404 | 162.0097 | 272.307 | 218.3038 | 6.6638 | 607.8735 | -1.9361 | 303.9368 | 524.4036 | 423.0914
6.6962 | 149.8186 | -2.2598 | 74.9093 | 129.9724 | 105.0026 | 6.6075 | 324.2801 | -1.9403 | 162.1401 | 272.4374 | 218.3907 | 6.665 | 608.8394 | -1.9362 | 304.4197 | 524.7766 | 423.3033
6.6983 | 149.8344 | -2.2588 | 74.9172 | 129.9802 | 105.0078 | 6.6093 | 323.8247 | -1.9402 | 161.9123 | 272.2046 | 218.2339 | 6.667 | 609.3804 | -1.936 | 304.6902 | 524.947 | 423.3836
6.6997 | 149.7849 | -2.2588 | 74.8924 | 129.9654 | 105.0013 | 6.61 | 323.4819 | -1.9402 | 161.741 | 272.0383 | 218.1246 | 6.6675 | 609.4567 | -1.9361 | 304.7283 | 525.0052 | 423.4291
6.7032 | 150.1102 | -2.259 | 75.0551 | 130.1181 | 105.0997 | 6.6125 | 324.0009 | -1.9449 | 162.0004 | 272.3133 | 218.3131 | 6.6694 | 609.8169 | -1.9363 | 304.9084 | 525.1253 | 423.4892
6.7056 | 150.4705 | -2.2592 | 75.2353 | 130.2883 | 105.2099 | 6.6144 | 324.3095 | -1.9451 | 162.1547 | 272.4726 | 218.421 | 6.6706 | 610.2812 | -1.9364 | 305.1406 | 525.3875 | 423.6739
6.7076 | 150.2134 | -2.2594 | 75.1067 | 130.1597 | 105.1242 | 6.6164 | 324.4605 | -1.9442 | 162.2302 | 272.548 | 218.4712 | 6.6728 | 610.4165 | -1.9365 | 305.2082 | 525.4551 | 423.7191
6.7082 | 149.7767 | -2.2594 | 74.8883 | 129.9214 | 104.9586 | 6.6212 | 325.1645 | -1.9443 | 162.5822 | 272.9 | 218.7059 | 6.6752 | 610.0992 | -1.9361 | 305.0496 | 525.1965 | 423.5133
6.7116 | 149.7847 | -2.259 | 74.8923 | 129.9454 | 104.9812 | 6.6221 | 325.2745 | -1.9443 | 162.6373 | 272.955 | 218.7426 | 6.6765 | 609.9417 | -1.9381 | 304.9708 | 525.2279 | 423.571
6.7127 | 149.7682 | -2.2592 | 74.8841 | 129.9472 | 104.9858 | 6.6221 | 324.7976 | -1.9473 | 162.3988 | 272.7169 | 218.584 | 6.6795 | 610.364 | -1.9384 | 305.182 | 525.5491 | 423.8218
6.714 | 149.7477 | -2.2587 | 74.8738 | 129.9068 | 104.9489 | 6.6238 | 324.5237 | -1.9482 | 162.2618 | 272.58 | 218.4928 | 6.6807 | 610.7683 | -1.9382 | 305.3841 | 525.7412 | 423.9465
6.7154 | 149.5896 | -2.2593 | 74.7948 | 129.8478 | 104.9162 | 6.6265 | 324.8375 | -1.9472 | 162.4188 | 272.7069 | 218.5673 | 6.6835 | 609.8706 | -1.9412 | 304.9353 | 525.3327 | 423.6876
6.7194 | 149.5448 | -2.259 | 74.7724 | 129.8154 | 104.8913 | 6.6273 | 324.9243 | -1.9472 | 162.4621 | 272.7552 | 218.6012 | 6.6839 | 608.8558 | -1.9411 | 304.4279 | 524.8053 | 423.3293
6.7214 | 149.6205 | -2.259 | 74.8102 | 129.8732 | 104.9365 | 6.6297 | 324.716 | -1.9474 | 162.358 | 272.6411 | 218.5218 | 6.6859 | 608.39 | -1.9415 | 304.195 | 524.5824 | 423.1841
6.7208 | 149.1166 | -2.2584 | 74.5583 | 129.6412 | 104.7885 | 6.6308 | 323.8206 | -1.947 | 161.9103 | 272.1934 | 218.2233 | 6.6885 | 608.1151 | -1.941 | 304.0575 | 524.4549 | 423.1024
6.7242 | 148.7528 | -2.2594 | 74.3764 | 129.3994 | 104.6073 | 6.6321 | 323.6932 | -1.9499 | 161.8466 | 272.135 | 218.1861 | 6.6891 | 607.6877 | -1.9413 | 303.8439 | 524.2813 | 423
6.7253 | 148.629 | -2.2593 | 74.3145 | 129.3475 | 104.576 | 6.6365 | 324.7396 | -1.9497 | 162.3698 | 272.6532 | 218.5299 | 6.6912 | 606.9886 | -1.9412 | 303.4943 | 523.8917 | 422.7269
6.7282 | 148.7734 | -2.2591 | 74.3867 | 129.4397 | 104.6441 | 6.6364 | 324.9702 | -1.9501 | 162.4851 | 272.7685 | 218.6068 | 6.6934 | 607.0115 | -1.9412 | 303.5058 | 523.9032 | 422.7346
6.7292 | 148.7762 | -2.2591 | 74.3881 | 129.4611 | 104.6651 | 6.6389 | 324.1245 | -1.9502 | 162.0623 | 272.3457 | 218.3249 | 6.6945 | 607.9015 | -1.9413 | 303.9507 | 524.3682 | 423.0513
6.7303 | 148.5689 | -2.2585 | 74.2844 | 129.3274 | 104.5659 | 6.6404 | 323.6986 | -1.9502 | 161.8493 | 272.1227 | 218.173 | 6.6957 | 608.5449 | -1.9408 | 304.2725 | 524.6798 | 423.2557
6.7335 | 148.6968 | -2.2597 | 74.3484 | 129.3715 | 104.5887 | 6.6437 | 324.1515 | -1.9493 | 162.0758 | 272.3591 | 218.3338 | 6.6967 | 608.6629 | -1.9413 | 304.3314 | 524.7589 | 423.315
6.7346 | 149.3971 | -2.2595 | 74.6985 | 129.7216 | 104.8221 | 6.6452 | 324.431 | -1.9501 | 162.2155 | 272.5089 | 218.4371 | 6.6994 | 609.262 | -1.9431 | 304.631 | 525.0486 | 423.505
6.7372 | 149.6455 | -2.259 | 74.8227 | 129.8357 | 104.8948 | 6.6472 | 324.2532 | -1.9502 | 162.1266 | 272.415 | 218.3728 | 6.701 | 609.9746 | -1.9431 | 304.9873 | 525.4049 | 423.7425
6.7387 | 149.6934 | -2.2595 | 74.8467 | 129.8897 | 104.9408 | 6.6478 | 323.3534 | -1.9519 | 161.6767 | 271.9603 | 218.0681 | 6.703 | 610.4585 | -1.943 | 305.2293 | 525.6969 | 423.9538
6.7403 | 149.5974 | -2.259 | 74.7987 | 129.8217 | 104.8888 | 6.6506 | 323.389 | -1.9522 | 161.6945 | 271.9881 | 218.09 | 6.7044 | 610.2981 | -1.9437 | 305.149 | 525.6467 | 423.9304
6.7422 | 149.5517 | -2.2589 | 74.7758 | 129.8088 | 104.8835 | 6.6542 | 324.155 | -1.952 | 162.0775 | 272.3661 | 218.3403 | 6.708 | 610.5725 | -1.9443 | 305.2862 | 525.814 | 424.0519
6.7434 | 149.5575 | -2.2597 | 74.7788 | 129.8218 | 104.8956 | 6.6542 | 324.2621 | -1.9523 | 162.1311 | 272.4197 | 218.376 | 6.7098 | 610.9319 | -1.9446 | 305.466 | 525.9838 | 424.1618
6.745 | 149.13 | -2.2586 | 74.565 | 129.6479 | 104.7929 | 6.6544 | 323.8546 | -1.9526 | 161.9273 | 272.216 | 218.2402 | 6.7108 | 611.1991 | -1.9447 | 305.5996 | 526.1274 | 424.2608
6.7482 | 149.4594 | -2.2596 | 74.7297 | 129.8128 | 104.9029 | 6.6571 | 323.7452 | -1.9526 | 161.8726 | 272.1613 | 218.2038 | 6.7121 | 610.8107 | -1.9448 | 305.4054 | 525.9932 | 424.1914
6.7497 | 149.5692 | -2.2592 | 74.7846 | 129.8576 | 104.9294 | 6.6587 | 323.903 | -1.953 | 161.9515 | 272.2402 | 218.2564 | 6.714 | 611.0629 | -1.9448 | 305.5314 | 526.0292 | 424.1854
6.752 | 149.729 | -2.2589 | 74.8645 | 129.9575 | 105.0027 | 6.6602 | 324.1701 | -1.9548 | 162.085 | 272.369 | 218.3406 | 6.7168 | 610.4845 | -1.9481 | 305.2422 | 525.7104 | 423.963
6.753 | 149.4501 | -2.2594 | 74.725 | 129.7981 | 104.8897 | 6.6642 | 324.6601 | -1.9548 | 162.3301 | 272.619 | 218.509 | 6.7174 | 610.0063 | -1.9483 | 305.0031 | 525.4314 | 423.7636
6.755 | 149.287 | -2.2594 | 74.6435 | 129.7166 | 104.8354 | 6.6642 | 324.4928 | -1.96 | 162.2464 | 272.5359 | 218.4538 | 6.7198 | 609.1449 | -1.9481 | 304.5725 | 524.9507 | 423.4265
6.7559 | 149.3187 | -2.259 | 74.6593 | 129.7224 | 104.8359 | 6.6666 | 324.3794 | -1.9601 | 162.1897 | 272.4842 | 218.421 | 6.7217 | 608.8046 | -1.949 | 304.4023 | 524.8106 | 423.3432
6.7577 | 149.4501 | -2.2595 | 74.7251 | 129.3481 | 104.4398 | 6.668 | 324.3926 | -1.9602 | 162.1963 | 272.4859 | 218.4204 | 6.7232 | 608.6402 | -1.9479 | 304.3201 | 524.6982 | 423.2582
6.7581 | 148.459 | -2.272 | 74.2295 | 129.234 | 104.4908 | 6.6717 | 324.178 | -1.9595 | 162.089 | 272.3784 | 218.3488 | 6.7242 | 608.5263 | -1.9483 | 304.2632 | 524.6114 | 423.1903
6.7605 | 148.0708 | -2.2718 | 74.0354 | 129.0198 | 104.3414 | 6.6726 | 324.0306 | -1.9602 | 162.0153 | 272.2998 | 218.2947 | 6.7252 | 607.7196 | -1.9485 | 303.8598 | 524.248 | 422.9614
6.7645 | 148.2598 | -2.2716 | 74.1299 | 129.1043 | 104.3943 | 6.6742 | 323.8781 | -1.9587 | 161.939 | 272.2184 | 218.2387 | 6.7296 | 607.9067 | -1.9501 | 303.9533 | 524.3218 | 423.004
6.7662 | 148.7381 | -2.2718 | 74.3691 | 129.3735 | 104.5838 | 6.6756 | 323.3041 | -1.9595 | 161.652 | 271.9165 | 218.0325 | 6.7299 | 608.1959 | -1.9504 | 304.0979 | 524.5064 | 423.1404
6.7657 | 148.2009 | -2.2719 | 74.1004 | 129.0949 | 104.3947 | 6.677 | 322.9673 | -1.9599 | 161.4837 | 271.7382 | 217.9103 | 6.7316 | 608.5716 | -1.9505 | 304.2858 | 524.7043 | 423.2757
6.7691 | 147.9135 | -2.2719 | 73.9568 | 128.9312 | 104.279 | 6.6784 | 323.0858 | -1.9594 | 161.5429 | 271.8073 | 217.9597 | 6.7337 | 608.4948 | -1.9499 | 304.2474 | 524.6358 | 423.22
6.7713 | 147.876 | -2.2721 | 73.938 | 128.9425 | 104.2965 | 6.6803 | 322.9062 | -1.9603 | 161.4531 | 271.7126 | 217.8949 | 6.7378 | 608.7588 | -1.9517 | 304.3794 | 524.798 | 423.3382
6.7731 | 148.6452 | -2.2717 | 74.3226 | 129.317 | 104.5428 | 6.6827 | 323.0251 | -1.96 | 161.5126 | 271.7721 | 217.9346 | 6.7384 | 608.6999 | -1.9529 | 304.3499 | 524.7587 | 423.3087
6.7742 | 148.9803 | -2.2714 | 74.4901 | 129.4845 | 104.6545 | 6.6849 | 322.9316 | -1.9601 | 161.4658 | 271.7254 | 217.9034 | 6.7393 | 608.5736 | -1.9524 | 304.2868 | 524.7055 | 423.2765
6.7749 | 148.3369 | -2.2722 | 74.1684 | 129.1729 | 104.4501 | 6.6863 | 322.8856 | -1.9625 | 161.4428 | 271.7126 | 217.8983 | 6.7406 | 608.3031 | -1.9526 | 304.1515 | 524.5502 | 423.1664
6.7798 | 148.3563 | -2.2716 | 74.1782 | 129.1626 | 104.4365 | 6.6883 | 322.8622 | -1.9631 | 161.4311 | 271.7109 | 217.9006 | 6.7436 | 605.9092 | -1.9584 | 302.9546 | 523.294 | 422.3091
6.7805 | 149.1353 | -2.2723 | 74.5677 | 129.5622 | 104.7063 | 6.6914 | 323.2959 | -1.9624 | 161.648 | 271.9178 | 218.0351 | 6.7445 | 603.771 | -1.9584 | 301.8855 | 522.1148 | 421.4863
6.7812 | 149.3443 | -2.2725 | 74.6721 | 129.6567 | 104.7659 | 6.6924 | 323.201 | -1.9629 | 161.6005 | 271.8703 | 218.0035 | 6.7462 | 602.3838 | -1.9584 | 301.1919 | 521.3813 | 420.9839
6.7825 | 149.1983 | -2.2713 | 74.5991 | 129.6135 | 104.7471 | 6.6936 | 323.2943 | -1.9633 | 161.6472 | 271.9071 | 218.0247 | 6.7477 | 600.7216 | -1.9587 | 300.3608 | 520.4602 | 420.3399
6.7853 | 148.9858 | -2.2721 | 74.4929 | 129.5174 | 104.6864 | 6.6965 | 323.328 | -1.9656 | 161.664 | 271.9341 | 218.0461 | 6.7493 | 599.4973 | -1.9586 | 299.7486 | 519.848 | 419.9318
6.7882 | 149.2231 | -2.2723 | 74.6116 | 129.6361 | 104.7655 | 6.6999 | 323.8614 | -1.9659 | 161.9307 | 272.2009 | 218.224 | 6.7524 | 598.9949 | -1.9576 | 299.4975 | 519.6267 | 419.7942
6.7891 | 149.3991 | -2.2722 | 74.6996 | 129.7441 | 104.8442 | 6.7005 | 323.8809 | -1.9649 | 161.9405 | 272.2105 | 218.2304 | 6.7536 | 598.5599 | -1.9587 | 299.2799 | 519.5393 | 419.7793
6.7911 | 148.9329 | -2.2718 | 74.4664 | 129.5009 | 104.6787 | 6.702 | 323.6086 | -1.9657 | 161.8043 | 272.0744 | 218.1397 | 6.7552 | 600.2234 | -1.9585 | 300.1117 | 520.451 | 420.4138
6.7939 | 148.9453 | -2.2723 | 74.4726 | 129.5371 | 104.7129 | 6.7038 | 323.116 | -1.9656 | 161.558 | 271.8281 | 217.9755 | 6.7557 | 601.6078 | -1.9587 | 300.8039 | 521.2733 | 421.0053
6.7943 | 148.8841 | -2.272 | 74.442 | 129.4465 | 104.6325 | 6.7057 | 323.4887 | -1.9664 | 161.7443 | 272.0246 | 218.1098 | 6.7583 | 602.7034 | -1.9583 | 301.3517 | 521.921 | 421.4704
6.797 | 149.0094 | -2.2723 | 74.5047 | 129.4992 | 104.6643 | 6.707 | 323.1297 | -1.971 | 161.5649 | 271.8306 | 217.9757 | 6.7601 | 603.8137 | -1.9579 | 301.9068 | 522.5261 | 421.8905
6.7985 | 148.9973 | -2.2721 | 74.4987 | 129.5031 | 104.6703 | 6.7078 | 322.7304 | -1.9709 | 161.3652 | 271.616 | 217.8276 | 6.761 | 604.785 | -1.9588 | 302.3925 | 523.0119 | 422.2144
6.8003 | 148.4238 | -2.2717 | 74.2119 | 129.2164 | 104.479 | 6.7087 | 322.1094 | -1.9709 | 161.0547 | 271.3055 | 217.6205 | 6.7622 | 605.0497 | -1.9582 | 302.5249 | 523.1142 | 422.2726
6.8033 | 148.8335 | -2.2722 | 74.4168 | 129.4212 | 104.6157 | 6.7132 | 322.42 | -1.9717 | 161.21 | 271.4558 | 217.7192 | 6.765 | 605.5327 | -1.958 | 302.7663 | 523.2856 | 422.3635
6.8047 | 149.1906 | -2.2725 | 74.5953 | 129.6098 | 104.7447 | 6.7149 | 322.718 | -1.9708 | 161.359 | 271.6047 | 217.8184 | 6.7667 | 606.0701 | -1.9587 | 303.0351 | 523.5244 | 422.5128
6.8057 | 148.8332 | -2.2724 | 74.4166 | 129.4211 | 104.6156 | 6.7162 | 322.8484 | -1.9712 | 161.4242 | 271.67 | 217.8619 | 6.7684 | 606.5316 | -1.9587 | 303.2658 | 523.7152 | 422.6266
6.8078 | 148.6098 | -2.2721 | 74.3049 | 129.3194 | 104.5511 | 6.719 | 322.8646 | -1.9702 | 161.4323 | 271.678 | 217.8672 | 6.7696 | 606.5513 | -1.9595 | 303.2756 | 523.6951 | 422.6032
6.8089 | 148.4579 | -2.2721 | 74.229 | 129.2434 | 104.5004 | 6.7213 | 323.7492 | -1.9711 | 161.8746 | 272.1454 | 218.1872 | 6.7718 | 606.465 | -1.9612 | 303.2325 | 523.6321 | 422.5546
6.8112 | 148.6543 | -2.2723 | 74.3271 | 129.3416 | 104.5659 | 6.7214 | 323.9331 | -1.971 | 161.9666 | 272.2723 | 218.2835 | 6.7741 | 606.9728 | -1.9605 | 303.4864 | 523.916 | 422.7539
6.8122 | 148.8817 | -2.2721 | 74.4409 | 129.4653 | 104.6517 | 6.7226 | 323.9096 | -1.971 | 161.9548 | 272.2506 | 218.2656 | 6.7759 | 607.4167 | -1.9609 | 303.7083 | 524.118 | 422.8819
6.8147 | 148.526 | -2.2721 | 74.263 | 129.2975 | 104.5431 | 6.7247 | 323.5507 | -1.9717 | 161.7753 | 272.0762 | 218.1511 | 6.7768 | 607.3145 | -1.9643 | 303.6573 | 523.9573 | 422.7382
6.8167 | 148.4425 | -2.2723 | 74.2212 | 129.2457 | 104.5053 | 6.7265 | 323.4829 | -1.9715 | 161.7415 | 272.0423 | 218.1285 | 6.7787 | 607.0741 | -1.9644 | 303.537 | 523.927 | 422.748
6.8197 | 148.8627 | -2.2719 | 74.4313 | 129.4558 | 104.6453 | 6.7291 | 323.4586 | -1.9716 | 161.7293 | 272.0301 | 218.1203 | 6.7803 | 607.2722 | -1.965 | 303.6361 | 524.1662 | 422.9542
6.8207 | 148.9682 | -2.2721 | 74.4841 | 129.5186 | 104.6905 | 6.7304 | 323.2927 | -1.9717 | 161.6463 | 271.9422 | 218.0601 | 6.7832 | 607.5503 | -1.9642 | 303.7751 | 524.3051 | 423.0467
6.8226 | 148.9219 | -2.2722 | 74.461 | 129.4655 | 104.6451 | 6.7337 | 323.5556 | -1.9742 | 161.7778 | 272.0739 | 218.148 | 6.7866 | 607.2209 | -1.9648 | 303.6105 | 524.1705 | 422.967
6.8245 | 148.7974 | -2.2718 | 74.3987 | 129.4031 | 104.6036 | 6.7343 | 323.6831 | -1.9734 | 161.8415 | 272.1076 | 218.1604 | 6.7872 | 606.475 | -1.9657 | 303.2375 | 523.8476 | 422.7685
6.8259 | 148.8504 | -2.272 | 74.4252 | 129.4497 | 104.6413 | 6.7362 | 323.7596 | -1.9737 | 161.8798 | 272.1408 | 218.1809 | 6.7884 | 606.095 | -1.9654 | 303.0475 | 523.6076 | 422.5918
6.8285 | 148.924 | -2.2727 | 74.462 | 129.5065 | 104.6859 | 6.7376 | 323.9371 | -1.9741 | 161.9685 | 272.2296 | 218.2401 | 6.7899 | 606.0309 | -1.9648 | 303.0155 | 523.5455 | 422.5404
6.8296 | 148.7819 | -2.2724 | 74.3909 | 129.4354 | 104.6385 | 6.7388 | 323.436 | -1.9776 | 161.718 | 271.9795 | 218.0735 | 6.7918 | 605.9656 | -1.9649 | 302.9828 | 523.5429 | 422.5486
6.8312 | 148.6294 | -2.2721 | 74.3147 | 129.3392 | 104.5676 | 6.7399 | 322.9415 | -1.9775 | 161.4708 | 271.7222 | 217.8987 | 6.7931 | 605.4649 | -1.965 | 302.7325 | 523.1426 | 422.2317
6.8348 | 149.048 | -2.2721 | 74.524 | 129.5385 | 104.6971 | 6.7428 | 322.7857 | -1.9771 | 161.3928 | 271.6393 | 217.8417 | 6.7971 | 605.3089 | -1.9675 | 302.6545 | 523.0748 | 422.19
6.8361 | 149.0456 | -2.272 | 74.5228 | 129.5373 | 104.6963 | 6.7449 | 322.1216 | -1.9773 | 161.0608 | 271.3123 | 217.6253 | 6.7978 | 605.511 | -1.9678 | 302.7555 | 523.2259 | 422.3074
6.8377 | 148.9725 | -2.2719 | 74.4863 | 129.5307 | 104.702 | 6.7465 | 321.9226 | -1.9771 | 160.9613 | 271.2127 | 217.559 | 6.7996 | 605.5201 | -1.9674 | 302.76 | 523.2004 | 422.2804
6.839 | 148.899 | -2.2724 | 74.4495 | 129.484 | 104.6675 | 6.7482 | 322.0112 | -1.9785 | 161.0056 | 271.2572 | 217.5887 | 6.8014 | 605.5071 | -1.9683 | 302.7535 | 523.204 | 422.2861
6.8418 | 148.898 | -2.2726 | 74.449 | 129.4635 | 104.6472 | 6.75 | 321.8534 | -1.9769 | 160.9267 | 271.1881 | 217.5459 | 6.8063 | 605.7193 | -1.9698 | 302.8596 | 523.3302 | 422.377
6.8433 | 148.9474 | -2.2719 | 74.4737 | 129.5082 | 104.6836 | 6.7514 | 322.2333 | -1.9774 | 161.1167 | 271.3781 | 217.6726 | 6.8061 | 605.6513 | -1.9712 | 302.8256 | 523.3064 | 422.3645
6.8448 | 148.8547 | -2.2727 | 74.4273 | 129.4419 | 104.6328 | 6.7526 | 322.6233 | -1.9778 | 161.3117 | 271.5832 | 217.8126 | 6.8065 | 605.388 | -1.9705 | 302.694 | 523.1847 | 422.2867
6.8467 | 148.421 | -2.2725 | 74.2105 | 129.225 | 104.4882 | 6.7572 | 323.6537 | -1.9774 | 161.8269 | 272.1033 | 218.161 | 6.8074 | 604.5985 | -1.9712 | 302.2993 | 522.76 | 421.9936
6.8497 | 148.714 | -2.2728 | 74.357 | 129.3715 | 104.5859 | 6.7579 | 323.6198 | -1.9799 | 161.8099 | 272.0767 | 218.14 | 6.8091 | 604.4176 | -1.971 | 302.2088 | 522.6296 | 421.8933
6.8516 | 148.9259 | -2.2724 | 74.463 | 129.4975 | 104.6765 | 6.7603 | 323.8418 | -1.9798 | 161.9209 | 272.1976 | 218.224 | 6.8114 | 604.5582 | -1.971 | 302.2791 | 522.7098 | 421.9501
6.8529 | 148.97 | -2.2724 | 74.485 | 129.5295 | 104.7012 | 6.7617 | 323.7039 | -1.98 | 161.852 | 272.1237 | 218.1731 | 6.813 | 604.5596 | -1.9713 | 302.2798 | 522.7006 | 421.9407
6.8548 | 148.7566 | -2.272 | 74.3783 | 129.4028 | 104.61 | 6.7633 | 323.3762 | -1.9802 | 161.6881 | 271.9449 | 218.0489 | 6.8149 | 604.2797 | -1.971 | 302.1398 | 522.5806 | 421.8673
6.8563 | 148.6592 | -2.2726 | 74.3296 | 129.3441 | 104.5676 | 6.765 | 323.1127 | -1.9796 | 161.5563 | 271.823 | 217.9709 | 6.8178 | 604.8997 | -1.9729 | 302.4499 | 522.8408 | 422.0242
6.8588 | 148.8749 | -2.272 | 74.4374 | 129.4619 | 104.6494 | 6.7668 | 323.204 | -1.9798 | 161.602 | 271.8587 | 217.9914 | 6.8208 | 604.1734 | -1.979 | 302.0867 | 522.4683 | 421.7728
6.8601 | 149.0125 | -2.2721 | 74.5062 | 129.5407 | 104.7053 | 6.7679 | 321.7413 | -1.9819 | 160.8707 | 271.1176 | 217.4941 | 6.8221 | 603.507 | -1.9784 | 301.7535 | 522.1751 | 421.5906
6.8625 | 148.7884 | -2.2719 | 74.3942 | 129.4286 | 104.6306 | 6.7693 | 321.3917 | -1.982 | 160.6958 | 270.9428 | 217.3776 | 6.8232 | 602.4096 | -1.9782 | 301.2048 | 521.6463 | 421.2448
6.864 | 148.7523 | -2.2722 | 74.3762 | 129.4006 | 104.6086 | 6.775 | 322.1232 | -1.9823 | 161.0616 | 271.3036 | 217.6164 | 6.8242 | 601.2776 | -1.9784 | 300.6388 | 521.0504 | 420.8375
6.8668 | 148.8036 | -2.2717 | 74.4018 | 129.4463 | 104.6456 | 6.775 | 322.3085 | -1.9819 | 161.1542 | 271.3962 | 217.6781 | 6.8273 | 600.5313 | -1.9781 | 300.2657 | 520.7972 | 420.7087
6.8683 | 149.0618 | -2.2721 | 74.5309 | 129.5554 | 104.7117 | 6.776 | 322.5457 | -1.9817 | 161.2728 | 271.5348 | 217.7772 | 6.8281 | 599.8901 | -1.9786 | 299.945 | 520.4766 | 420.495
6.8695 | 149.0803 | -2.2739 | 74.5402 | 129.5848 | 104.7381 | 6.777 | 322.616 | -1.982 | 161.308 | 271.565 | 217.7957 | 6.8303 | 598.76 | -1.9788 | 299.38 | 519.8316 | 420.0383
6.87 | 148.8139 | -2.2733 | 74.407 | 129.4416 | 104.6392 | 6.7793 | 322.603 | -1.9819 | 161.3015 | 271.5585 | 217.7913 | 6.8326 | 599.499 | -1.978 | 299.7495 | 520.081 | 420.1645
6.8733 | 149.0454 | -2.2735 | 74.5227 | 129.5573 | 104.7164 | 6.7828 | 323.3102 | -1.982 | 161.6551 | 271.9271 | 218.0421 | 6.8343 | 600.4001 | -1.9787 | 300.2 | 520.5616 | 420.495
6.8746 | 148.8142 | -2.2732 | 74.4071 | 129.4517 | 104.6493 | 6.7832 | 323.5044 | -1.9844 | 161.7522 | 272.0294 | 218.112 | 6.8352 | 601.2488 | -1.9787 | 300.6244 | 520.996 | 420.7879
6.8763 | 148.5394 | -2.2736 | 74.2697 | 129.3244 | 104.5678 | 6.7843 | 322.4699 | -1.9837 | 161.2349 | 271.5071 | 217.7621 | 6.8363 | 602.0028 | -1.9784 | 301.0014 | 521.353 | 421.0192
6.8783 | 148.321 | -2.2732 | 74.1605 | 129.2251 | 104.5049 | 6.787 | 322.5814 | -1.984 | 161.2907 | 271.5579 | 217.7943 | 6.838 | 602.4015 | -1.9785 | 301.2008 | 521.4923 | 421.0921
6.8821 | 148.5789 | -2.274 | 74.2894 | 129.3441 | 104.581 | 6.7896 | 322.3771 | -1.986 | 161.1885 | 271.451 | 217.7215 | 6.8397 | 602.9848 | -1.9785 | 301.4924 | 521.774 | 421.2765
6.8833 | 148.825 | -2.2734 | 74.4125 | 129.4671 | 104.663 | 6.7914 | 322.588 | -1.9855 | 161.294 | 271.5464 | 217.7817 | 6.842 | 603.5107 | -1.9787 | 301.7553 | 522.1469 | 421.5618
6.8849 | 148.9431 | -2.2737 | 74.4716 | 129.5462 | 104.7224 | 6.7926 | 322.3847 | -1.9858 | 161.1923 | 271.4547 | 217.724 | 6.8444 | 603.5959 | -1.9807 | 301.7979 | 522.2498 | 421.6505
6.8847 | 148.6548 | -2.2729 | 74.3274 | 129.392 | 104.6162 | 6.7948 | 321.9808 | -1.9857 | 160.9904 | 271.2628 | 217.5993 | 6.8458 | 603.537 | -1.9802 | 301.7685 | 522.2303 | 421.6408
6.8881 | 148.9978 | -2.2736 | 74.4989 | 129.5535 | 104.7206 | 6.7958 | 321.9193 | -1.9861 | 160.9597 | 271.2421 | 217.5889 | 6.8483 | 603.9263 | -1.9802 | 301.9632 | 522.395 | 421.7406
6.8895 | 149.2287 | -2.2735 | 74.6144 | 129.659 | 104.7875 | 6.7968 | 321.9489 | -1.986 | 160.9744 | 271.2519 | 217.5937 | 6.8491 | 604.0548 | -1.9807 | 302.0274 | 522.4792 | 421.8034
6.8906 | 149.3439 | -2.2731 | 74.6719 | 129.7065 | 104.8159 | 6.7985 | 321.677 | -1.9864 | 160.8385 | 271.121 | 217.5081 | 6.8506 | 603.8736 | -1.9808 | 301.9368 | 522.3586 | 421.713
6.8948 | 149.2046 | -2.2733 | 74.6023 | 129.6269 | 104.7595 | 6.8004 | 321.7383 | -1.9872 | 160.8691 | 271.1567 | 217.5337 | 6.8523 | 603.2823 | -1.9832 | 301.6411 | 522.0432 | 421.4962
6.8958 | 149.0994 | -2.2736 | 74.5497 | 129.6043 | 104.7544 | 6.8037 | 322.272 | -1.9873 | 161.136 | 271.4336 | 217.7216 | 6.8533 | 602.715 | -1.9837 | 301.3575 | 521.6997 | 421.2472
6.8983 | 149.2116 | -2.2735 | 74.6058 | 129.6604 | 104.7918 | 6.8062 | 322.6163 | -1.9871 | 161.3082 | 271.6057 | 217.8363 | 6.8563 | 602.9891 | -1.9833 | 301.4945 | 521.9367 | 421.4385
6.8997 | 149.3443 | -2.2734 | 74.6721 | 129.7268 | 104.8361 | 6.807 | 322.3542 | -1.987 | 161.1771 | 271.4646 | 217.7389 | 6.8581 | 603.2705 | -1.9841 | 301.6353 | 522.0575 | 421.5124
6.9009 | 149.2111 | -2.2735 | 74.6056 | 129.6602 | 104.7917 | 6.8085 | 322.1692 | -1.9871 | 161.0846 | 271.3672 | 217.6723 | 6.8602 | 603.03 | -1.984 | 301.515 | 521.8272 | 421.3222
6.9041 | 149.4854 | -2.2733 | 74.7427 | 129.7873 | 104.8731 | 6.813 | 323.0288 | -1.9869 | 161.5144 | 271.7619 | 217.9238 | 6.8622 | 602.7878 | -1.9851 | 301.3939 | 521.6262 | 421.1616
6.9047 | 149.3909 | -2.2732 | 74.6955 | 129.7101 | 104.8116 | 6.8129 | 323.0835 | -1.9893 | 161.5418 | 271.7746 | 217.9273 | 6.8637 | 602.9979 | -1.9861 | 301.4989 | 521.6614 | 421.1617
6.9062 | 149.1535 | -2.2737 | 74.5767 | 129.5814 | 104.7225 | 6.8142 | 322.871 | -1.9893 | 161.4355 | 271.6733 | 217.8615 | 6.8653 | 603.2096 | -1.986 | 301.6048 | 521.7372 | 421.2023
6.9074 | 148.7914 | -2.2738 | 74.3957 | 129.4304 | 104.6318 | 6.8155 | 322.0378 | -1.9891 | 161.0189 | 271.2517 | 217.5787 | 6.8694 | 602.9694 | -1.9884 | 301.4847 | 521.6274 | 421.1325
6.9119 | 148.9984 | -2.2731 | 74.4992 | 129.5138 | 104.6807 | 6.8179 | 321.9632 | -1.9904 | 160.9816 | 271.2195 | 217.559 | 6.8695 | 602.0061 | -1.9884 | 301.003 | 521.0958 | 420.7614
6.9129 | 149.1446 | -2.2741 | 74.5723 | 129.597 | 104.7396 | 6.8196 | 322.3265 | -1.9896 | 161.1632 | 271.3911 | 217.67 | 6.8716 | 601.4864 | -1.9884 | 300.7432 | 520.8159 | 420.5682
6.9142 | 149.297 | -2.2735 | 74.6485 | 129.6632 | 104.7803 | 6.8211 | 322.4436 | -1.9895 | 161.2218 | 271.4496 | 217.709 | 6.8739 | 601.2056 | -1.9886 | 300.6028 | 520.7456 | 420.5446
6.9155 | 148.8929 | -2.2734 | 74.4464 | 129.451 | 104.6356 | 6.8228 | 321.4478 | -1.9895 | 160.7239 | 270.9967 | 217.4221 | 6.8764 | 600.9772 | -1.9884 | 300.4886 | 520.6913 | 420.5284
6.9164 | 148.9143 | -2.2736 | 74.4571 | 129.4618 | 104.6427 | 6.8248 | 321.1526 | -1.9896 | 160.5763 | 270.8591 | 217.3337 | 6.8774 | 600.3677 | -1.9883 | 300.1838 | 520.5165 | 420.4553
6.9191 | 148.97 | -2.2734 | 74.485 | 129.5096 | 104.6813 | 6.8279 | 321.6578 | -1.9916 | 160.8289 | 271.077 | 217.4673 | 6.8798 | 600.3396 | -1.9886 | 300.1698 | 520.5325 | 420.4759
6.9209 | 149.3076 | -2.2732 | 74.6538 | 129.7184 | 104.8338 | 6.829 | 322.0245 | -1.992 | 161.0123 | 271.2804 | 217.6096 | 6.8805 | 600.4529 | -1.9886 | 300.2264 | 520.5692 | 420.4937
6.9214 | 148.7731 | -2.2739 | 74.3866 | 129.4312 | 104.6357 | 6.8302 | 321.9279 | -1.9912 | 160.9639 | 271.2319 | 217.5773 | 6.8818 | 600.7056 | -1.9883 | 300.3528 | 520.7455 | 420.6279
6.9247 | 148.4959 | -2.2738 | 74.2479 | 129.2826 | 104.5333 | 6.8318 | 321.4586 | -1.9917 | 160.7293 | 270.9974 | 217.4209 | 6.8831 | 600.6306 | -1.9907 | 300.3153 | 520.7182 | 420.6132
6.9272 | 148.5657 | -2.2739 | 74.2829 | 129.3275 | 104.5666 | 6.8366 | 322.1657 | -1.9918 | 161.0828 | 271.3509 | 217.6566 | 6.8861 | 600.8759 | -1.9912 | 300.438 | 520.871 | 420.725
6.929 | 148.7164 | -2.2738 | 74.3582 | 129.4129 | 104.6268 | 6.8367 | 322.2214 | -1.9935 | 161.1107 | 271.379 | 217.6754 | 6.8874 | 601.2644 | -1.9911 | 300.6322 | 521.0752 | 420.8645
6.9296 | 148.758 | -2.2733 | 74.379 | 129.4136 | 104.6206 | 6.8382 | 322.2834 | -1.9929 | 161.1417 | 271.4099 | 217.696 | 6.8893 | 601.6871 | -1.9909 | 300.8436 | 521.2665 | 420.9854
6.9309 | 148.5815 | -2.2741 | 74.2908 | 129.3555 | 104.5919 | 6.8403 | 321.7718 | -1.9942 | 160.8859 | 271.1843 | 217.5556 | 6.8913 | 601.6767 | -1.9928 | 300.8383 | 521.2515 | 420.9721
6.934 | 148.6651 | -2.2735 | 74.3325 | 129.3972 | 104.6196 | 6.8422 | 321.6676 | -1.9937 | 160.8338 | 271.1221 | 217.5108 | 6.8933 | 601.9492 | -1.9929 | 300.9746 | 521.3778 | 421.0529
6.9349 | 148.7429 | -2.2734 | 74.3714 | 129.4361 | 104.6456 | 6.8442 | 321.622 | -1.9937 | 160.811 | 271.0993 | 217.4956 | 6.8947 | 602.0755 | -1.9923 | 301.0378 | 521.4509 | 421.105
6.9377 | 148.7932 | -2.2736 | 74.3966 | 129.6313 | 104.8324 | 6.8456 | 321.758 | -1.9937 | 160.879 | 271.1573 | 217.531 | 6.8968 | 601.9555 | -1.9951 | 300.9777 | 521.3412 | 421.0153
6.9397 | 148.5685 | -2.2745 | 74.2842 | 129.359 | 104.5976 | 6.8465 | 320.8844 | -1.9934 | 160.4422 | 270.7154 | 217.2347 | 6.9 | 601.6788 | -1.9959 | 300.8394 | 521.103 | 420.8232
6.9425 | 148.8292 | -2.2745 | 74.4146 | 129.4593 | 104.6545 | 6.8489 | 321.2466 | -1.9936 | 160.6233 | 270.8966 | 217.3555 | 6.9011 | 601.0459 | -1.9956 | 300.523 | 520.7765 | 420.6022
6.9435 | 148.6921 | -2.2743 | 74.3461 | 129.3808 | 104.5988 | 6.8498 | 321.3497 | -1.9942 | 160.6748 | 270.9482 | 217.3899 | 6.903 | 600.7137 | -1.9962 | 300.3569 | 520.6604 | 420.5415
6.9444 | 148.6997 | -2.2742 | 74.3499 | 129.4146 | 104.6313 | 6.8526 | 321.3715 | -1.9944 | 160.6858 | 270.9491 | 217.3872 | 6.9049 | 600.3239 | -1.9952 | 300.162 | 520.4554 | 420.4014
6.9453 | 148.4418 | -2.2737 | 74.2209 | 129.2855 | 104.5453 | 6.8543 | 320.9836 | -1.9959 | 160.4918 | 270.7503 | 217.2531 | 6.9059 | 599.7494 | -1.9947 | 299.8747 | 520.1681 | 420.2099
6.9475 | 148.6148 | -2.2739 | 74.3074 | 129.3621 | 104.5929 | 6.8593 | 321.7936 | -1.9958 | 160.8968 | 271.1553 | 217.5231 | 6.9088 | 599.5363 | -1.9955 | 299.7681 | 520.0516 | 420.1289
6.9497 | 148.8258 | -2.2735 | 74.4129 | 129.4975 | 104.6932 | 6.8588 | 321.9526 | -1.9967 | 160.9763 | 271.245 | 217.5862 | 6.9096 | 599.6199 | -1.9948 | 299.81 | 520.1534 | 420.2167
6.9503 | 148.6511 | -2.274 | 74.3255 | 129.4102 | 104.635 | 6.8608 | 322.1858 | -1.9965 | 161.0929 | 271.3665 | 217.6689 | 6.9116 | 599.4241 | -1.9954 | 299.7121 | 520.1555 | 420.2515
6.9537 | 148.1727 | -2.2741 | 74.0863 | 129.151 | 104.4556 | 6.8618 | 321.6124 | -1.9965 | 160.8062 | 271.0848 | 217.4827 | 6.9128 | 599.6134 | -1.9954 | 299.8067 | 520.2702 | 420.3346
6.9568 | 148.334 | -2.2746 | 74.167 | 129.2518 | 104.5294 | 6.8633 | 321.3666 | -1.9964 | 160.6833 | 270.9569 | 217.3958 | 6.9148 | 599.8499 | -1.9971 | 299.9249 | 520.3586 | 420.3836
6.9583 | 148.6075 | -2.274 | 74.3038 | 129.3585 | 104.5905 | 6.8659 | 321.4972 | -1.9997 | 160.7486 | 271.0576 | 217.4747 | 6.9183 | 600.2099 | -1.9992 | 300.105 | 520.5489 | 420.5139
6.9579 | 148.0755 | -2.2743 | 74.0378 | 129.0825 | 104.4032 | 6.868 | 321.7493 | -1.9994 | 160.8747 | 271.1786 | 217.5537 | 6.9189 | 600.3761 | -1.999 | 300.188 | 520.6019 | 420.5392
6.9604 | 147.8419 | -2.2743 | 73.9209 | 128.9857 | 104.3453 | 6.8693 | 320.3883 | -1.9995 | 160.1941 | 270.4981 | 217.1 | 6.9203 | 600.0291 | -1.9987 | 300.0145 | 520.4284 | 420.4235
6.9624 | 147.5625 | -2.2743 | 73.7812 | 128.826 | 104.2322 | 6.871 | 320.0511 | -1.9999 | 160.0256 | 270.3296 | 216.9877 | 6.9221 | 599.4954 | -1.9992 | 299.7477 | 520.1616 | 420.2457
6.9658 | 148.2428 | -2.2739 | 74.1214 | 129.1761 | 104.4689 | 6.8732 | 320.1716 | -1.9993 | 160.0858 | 270.3797 | 217.0178 | 6.9247 | 599.4677 | -1.9985 | 299.7339 | 520.1377 | 420.2264
6.9658 | 148.1722 | -2.2743 | 74.0861 | 129.1408 | 104.4455 | 6.875 | 320.3325 | -1.9999 | 160.1663 | 270.4603 | 217.0715 | 6.9261 | 599.3891 | -1.999 | 299.6946 | 520.1085 | 420.2103
6.968 | 148.0895 | -2.2737 | 74.0447 | 129.0994 | 104.4178 | 6.876 | 320.4189 | -1.9996 | 160.2094 | 270.4934 | 217.0902 | 6.9275 | 598.9841 | -1.9989 | 299.492 | 519.8959 | 420.0652
6.9699 | 147.7959 | -2.2739 | 73.898 | 128.9526 | 104.32 | 6.8791 | 320.7515 | -1.9994 | 160.3757 | 270.6397 | 217.1811 | 6.9296 | 598.7895 | -1.9991 | 299.3948 | 519.7987 | 420.0004
6.9727 | 148.4996 | -2.2742 | 74.2498 | 129.3045 | 104.5546 | 6.88 | 320.6303 | -1.9995 | 160.3151 | 270.5941 | 217.1557 | 6.9314 | 599.1008 | -2.0027 | 299.5504 | 519.9747 | 420.1246
6.9732 | 148.6213 | -2.2835 | 74.3106 | 129.1964 | 104.4262 | 6.8816 | 320.9716 | -1.9997 | 160.4858 | 270.7648 | 217.2695 | 6.9346 | 599.219 | -2.0062 | 299.6095 | 520.0242 | 420.1544
6.975 | 148.632 | -2.2835 | 74.316 | 129.3217 | 104.5497 | 6.883 | 321.1776 | -1.9998 | 160.5888 | 270.8678 | 217.3382 | 6.9353 | 599.1205 | -2.0061 | 299.5603 | 519.955 | 420.1015
6.9784 | 148.6021 | -2.2833 | 74.3011 | 129.3068 | 104.5398 | 6.8877 | 321.2995 | -2.0019 | 160.6498 | 270.929 | 217.379 | 6.9363 | 598.4173 | -2.0067 | 299.2086 | 519.5434 | 419.8072
6.9799 | 148.7899 | -2.2838 | 74.395 | 129.4207 | 104.6224 | 6.8877 | 321.4041 | -2.0015 | 160.7021 | 270.9812 | 217.4139 | 6.9393 | 598.2426 | -2.0065 | 299.1213 | 519.446 | 419.7389
6.9815 | 148.9693 | -2.2835 | 74.4847 | 129.5004 | 104.6722 | 6.8892 | 320.886 | -2.0013 | 160.443 | 270.7322 | 217.2512 | 6.942 | 598.6943 | -2.0083 | 299.3472 | 519.6521 | 419.8697
6.9832 | 149.0691 | -2.2831 | 74.5346 | 129.5703 | 104.7254 | 6.8907 | 320.2494 | -2.0013 | 160.1247 | 270.4039 | 217.029 | 6.9425 | 598.2032 | -2.0087 | 299.1016 | 519.3966 | 419.696
6.9855 | 148.7465 | -2.2837 | 74.3732 | 129.379 | 104.5879 | 6.8917 | 320.1944 | -2.0028 | 160.0972 | 270.3515 | 216.9858 | 6.9437 | 597.5113 | -2.0087 | 298.7557 | 519.0506 | 419.4654
6.987 | 148.655 | -2.2836 | 74.3275 | 129.3433 | 104.5674 | 6.8969 | 320.7681 | -2.0026 | 160.3841 | 270.6484 | 217.187 | 6.9446 | 597.2523 | -2.0084 | 298.6262 | 518.9211 | 419.379
6.9894 | 148.8329 | -2.2832 | 74.4164 | 129.4222 | 104.6167 | 6.8965 | 320.7182 | -2.0024 | 160.3591 | 270.6184 | 217.1653 | 6.9468 | 597.6295 | -2.0083 | 298.8147 | 519.1197 | 419.5147
6.9899 | 147.8189 | -2.2833 | 73.9094 | 128.9352 | 104.2987 | 6.8979 | 319.3109 | -2.0039 | 159.6554 | 269.9199 | 216.7014 | 6.9482 | 598.0731 | -2.0082 | 299.0366 | 519.4015 | 419.7226
6.9922 | 147.5766 | -2.2832 | 73.7883 | 128.804 | 104.2079 | 6.9002 | 318.6548 | -2.0032 | 159.3274 | 269.5918 | 216.4826 | 6.9496 | 597.8312 | -2.0085 | 298.9156 | 519.2905 | 419.652
6.9933 | 147.3358 | -2.2836 | 73.6679 | 128.6736 | 104.1177 | 6.9018 | 318.877 | -2.0039 | 159.4385 | 269.6979 | 216.5518 | 6.9528 | 597.2178 | -2.0081 | 298.6089 | 519.0438 | 419.5075
6.9962 | 147.5312 | -2.2833 | 73.7656 | 128.7813 | 104.1928 | 6.9036 | 319.1522 | -2.004 | 159.5761 | 269.8356 | 216.6435 | 6.9539 | 597.4177 | -2.0089 | 298.7088 | 519.1338 | 419.5642
6.9982 | 147.5639 | -2.2838 | 73.782 | 128.8077 | 104.2138 | 6.9059 | 319.1929 | -2.0033 | 159.5964 | 269.8658 | 216.667 | 6.9558 | 597.7097 | -2.0084 | 298.8548 | 519.2798 | 419.6615
7.001 | 147.3486 | -2.2837 | 73.6743 | 128.6901 | 104.132 | 6.9068 | 318.3639 | -2.004 | 159.182 | 269.4514 | 216.3908 | 6.958 | 597.9716 | -2.0102 | 298.9858 | 519.401 | 419.739
7.0031 | 147.0416 | -2.2835 | 73.5208 | 128.5566 | 104.0496 | 6.9079 | 318.1396 | -2.0037 | 159.0698 | 269.3592 | 216.336 | 6.9601 | 598.0722 | -2.0107 | 299.0361 | 519.4413 | 419.7626
7.0049 | 147.7101 | -2.2835 | 73.855 | 128.8508 | 104.2324 | 6.9108 | 319.267 | -2.0039 | 159.6335 | 269.9129 | 216.7018 | 6.9617 | 598.456 | -2.011 | 299.228 | 519.6532 | 419.9105
7.0066 | 147.955 | -2.2828 | 73.9775 | 129.0132 | 104.354 | 6.9124 | 319.1197 | -2.0054 | 159.5598 | 269.8394 | 216.6528 | 6.963 | 598.7812 | -2.011 | 299.3906 | 519.8058 | 420.0089
7.0071 | 147.939 | -2.2835 | 73.9695 | 128.9953 | 104.3388 | 6.9141 | 319.1319 | -2.0054 | 159.566 | 269.8556 | 216.6669 | 6.9642 | 598.6708 | -2.0108 | 299.3354 | 519.7606 | 419.9822
7.0105 | 148.051 | -2.2821 | 74.0255 | 129.0511 | 104.3759 | 6.9161 | 318.8172 | -2.0059 | 159.4086 | 269.6983 | 216.5621 | 6.9656 | 598.7159 | -2.0112 | 299.358 | 519.8332 | 420.0472
7.0119 | 148.4006 | -2.2839 | 74.2003 | 129.2461 | 104.5127 | 6.9192 | 319.1652 | -2.0052 | 159.5826 | 269.8722 | 216.678 | 6.9682 | 598.7769 | -2.013 | 299.3884 | 519.8539 | 420.0578
7.0139 | 148.8169 | -2.2837 | 74.4084 | 129.4542 | 104.6514 | 6.9199 | 319.508 | -2.0061 | 159.754 | 270.0337 | 216.7823 | 6.9702 | 598.7486 | -2.0131 | 299.3743 | 519.8898 | 420.0983
7.0151 | 148.7498 | -2.2833 | 74.3749 | 129.3806 | 104.589 | 6.921 | 319.6553 | -2.0057 | 159.8277 | 270.0823 | 216.8064 | 6.9805 | 601.928 | -2.0151 | 300.964 | 521.2197 | 420.8984
7.0187 | 148.8112 | -2.2843 | 74.4056 | 129.4514 | 104.6496 | 6.9232 | 319.6189 | -2.0072 | 159.8095 | 270.0393 | 216.7694 | 6.9762 | 600.159 | -2.0205 | 300.0795 | 520.6258 | 420.5993
7.0204 | 148.8419 | -2.2834 | 74.421 | 129.4567 | 104.6497 | 6.9246 | 320.2563 | -2.0079 | 160.1282 | 270.358 | 216.982 | 6.9764 | 598.6912 | -2.0206 | 299.3456 | 519.8519 | 420.0701
7.0213 | 148.9927 | -2.2843 | 74.4964 | 129.5422 | 104.7101 | 6.9263 | 320.6959 | -2.0081 | 160.348 | 270.5779 | 217.1285 | 6.9786 | 597.5442 | -2.0208 | 298.7721 | 519.2684 | 419.6777
7.0219 | 148.0789 | -2.2831 | 74.0394 | 129.0451 | 104.3653 | 6.9279 | 320.819 | -2.0074 | 160.4095 | 270.6393 | 217.1695 | 6.9795 | 596.1722 | -2.0199 | 298.0861 | 518.5724 | 419.2103
7.0246 | 147.6815 | -2.2831 | 73.8408 | 128.8665 | 104.2529 | 6.9305 | 320.2806 | -2.0079 | 160.1403 | 270.3702 | 216.9901 | 6.9811 | 595.0056 | -2.0201 | 297.5028 | 517.9591 | 418.7915
7.0268 | 147.4541 | -2.2825 | 73.727 | 128.7227 | 104.147 | 6.9342 | 320.7283 | -2.0077 | 160.3642 | 270.599 | 217.1443 | 6.9839 | 594.4026 | -2.0201 | 297.2013 | 517.6075 | 418.5404
7.0293 | 147.8304 | -2.2835 | 73.9152 | 128.961 | 104.3226 | 6.9346 | 320.8351 | -2.0076 | 160.4176 | 270.6674 | 217.1949 | 6.9857 | 590.5867 | -2.0203 | 295.2934 | 515.7296 | 417.2985
7.0311 | 147.6781 | -2.2832 | 73.839 | 128.8647 | 104.2517 | 6.935 | 320.6498 | -2.0078 | 160.3249 | 270.5848 | 217.1431 | 6.9881 | 591.6269 | -2.0201 | 295.8134 | 516.2297 | 417.6252
7.034 | 147.7746 | -2.2835 | 73.8873 | 128.9431 | 104.314 | 6.9362 | 320.2108 | -2.0083 | 160.1054 | 270.3553 | 216.9869 | 6.9887 | 592.5159 | -2.0198 | 296.258 | 516.6942 | 417.9415
7.035 | 147.7776 | -2.2833 | 73.8888 | 128.9545 | 104.3249 | 6.9407 | 321.2181 | -2.0102 | 160.609 | 270.8642 | 217.3278 | 6.9903 | 593.3551 | -2.0202 | 296.6775 | 517.0938 | 418.2013
7.0371 | 148.5146 | -2.2838 | 74.2573 | 129.3131 | 104.5607 | 6.9404 | 321.2846 | -2.0103 | 160.6423 | 270.8975 | 217.35 | 6.9924 | 594.1896 | -2.0201 | 297.0948 | 517.4811 | 418.4495
7.0357 | 147.9205 | -2.2837 | 73.9602 | 129.026 | 104.3726 | 6.9414 | 321.536 | -2.0099 | 160.768 | 271.0331 | 217.4438 | 6.9928 | 594.6228 | -2.0205 | 297.3114 | 517.7177 | 418.6139
7.0394 | 147.7271 | -2.2834 | 73.8635 | 128.9493 | 104.3281 | 6.9443 | 320.7781 | -2.0096 | 160.389 | 270.6541 | 217.1911 | 6.9942 | 594.7731 | -2.0198 | 297.3865 | 517.6827 | 418.5539
7.0409 | 147.3923 | -2.2837 | 73.6962 | 128.7319 | 104.1666 | 6.9468 | 320.6266 | -2.0099 | 160.3133 | 270.5684 | 217.1307 | 6.9968 | 594.8174 | -2.0205 | 297.4087 | 517.645 | 418.5087
7.0428 | 147.4683 | -2.2835 | 73.7342 | 128.7799 | 104.2019 | 6.9487 | 320.8208 | -2.0102 | 160.4104 | 270.6706 | 217.2004 | 6.9995 | 595.1726 | -2.0202 | 297.5863 | 517.7526 | 418.5571
7.0457 | 147.2621 | -2.2835 | 73.6311 | 128.6868 | 104.1431 | 6.9498 | 320.8492 | -2.0103 | 160.4246 | 270.7048 | 217.2299 | 7.0019 | 595.4953 | -2.022 | 297.7476 | 517.9441 | 418.6949
7.0473 | 147.0869 | -2.2832 | 73.5434 | 128.5791 | 104.0647 | 6.9508 | 319.4063 | -2.0103 | 159.7031 | 269.9683 | 216.7339 | 7.0035 | 595.6285 | -2.0215 | 297.8143 | 518.0507 | 418.7792
7.0488 | 146.795 | -2.2864 | 73.3975 | 128.2236 | 103.7577 | 6.9527 | 319.6992 | -2.0105 | 159.8496 | 270.1098 | 216.8266 | 7.0051 | 595.6008 | -2.022 | 297.8004 | 518.0569 | 418.7901
7.0521 | 147.6561 | -2.2866 | 73.828 | 128.8441 | 104.2348 | 6.9544 | 319.6159 | -2.0126 | 159.808 | 270.0584 | 216.7891 | 7.0074 | 596.0167 | -2.0215 | 298.0083 | 518.2247 | 418.8886
7.0527 | 147.7305 | -2.2859 | 73.8652 | 128.8512 | 104.2295 | 6.9561 | 319.6538 | -2.0119 | 159.8269 | 270.0673 | 216.7916 | 7.0085 | 596.1472 | -2.0212 | 298.0736 | 518.38 | 419.0221
7.055 | 147.7303 | -2.286 | 73.8652 | 128.8812 | 104.2595 | 6.9584 | 319.5493 | -2.0125 | 159.7747 | 270.0151 | 216.7568 | 7.0098 | 595.9819 | -2.0214 | 297.991 | 518.3973 | 419.067
7.0567 | 147.4991 | -2.2855 | 73.7496 | 128.7555 | 104.1724 | 6.9597 | 319.1914 | -2.0126 | 159.5957 | 269.8361 | 216.6376 | 7.0112 | 595.4566 | -2.0234 | 297.7283 | 518.155 | 418.9122
7.0605 | 147.77 | -2.2868 | 73.885 | 128.9111 | 104.2828 | 6.9641 | 319.9801 | -2.0122 | 159.9901 | 270.2304 | 216.9004 | 7.0201 | 597.8899 | -2.0232 | 298.945 | 519.4716 | 419.8232
7.0601 | 147.6267 | -2.2863 | 73.8134 | 128.8294 | 104.225 | 6.9644 | 320.2848 | -2.0121 | 160.1424 | 270.3827 | 217.0019 | 7.0184 | 597.7049 | -2.0253 | 298.8525 | 519.2293 | 419.6118
7.0627 | 147.5659 | -2.2861 | 73.783 | 128.819 | 104.2247 | 6.9652 | 319.2836 | -2.014 | 159.6418 | 269.8924 | 216.6785 | 7.0187 | 597.2258 | -2.0248 | 298.6129 | 518.9697 | 419.4321
7.0633 | 147.4101 | -2.2867 | 73.7051 | 128.7012 | 104.1328 | 6.967 | 318.8669 | -2.0144 | 159.4334 | 269.6941 | 216.5496 | 7.0193 | 596.3274 | -2.0247 | 298.1637 | 518.5505 | 419.1626
7.0658 | 147.6487 | -2.286 | 73.8244 | 128.8404 | 104.2323 | 6.9701 | 319.3305 | -2.0142 | 159.6652 | 269.9258 | 216.7041 | 7.0214 | 596.1596 | -2.0252 | 298.0798 | 518.4966 | 419.1367
7.0675 | 147.7897 | -2.2862 | 73.8948 | 128.9209 | 104.2893 | 6.9712 | 319.5948 | -2.014 | 159.7974 | 270.058 | 216.7922 | 7.0232 | 596.1685 | -2.0248 | 298.0843 | 518.501 | 419.1396
7.0695 | 147.9299 | -2.2866 | 73.9649 | 128.991 | 104.3361 | 6.9732 | 319.8368 | -2.014 | 159.9184 | 270.1889 | 216.8828 | 7.0239 | 596.1659 | -2.0252 | 298.083 | 518.5498 | 419.1888
7.0714 | 147.5721 | -2.2863 | 73.7861 | 128.8421 | 104.2468 | 6.9755 | 319.4777 | -2.0148 | 159.7388 | 269.9945 | 216.7482 | 7.0256 | 593.3222 | -2.0248 | 296.6611 | 517.0579 | 418.1708
7.0735 | 147.8664 | -2.2864 | 73.9332 | 128.9993 | 104.3549 | 6.9783 | 319.609 | -2.0144 | 159.8045 | 270.0751 | 216.807 | 7.0302 | 593.3279 | -2.0265 | 296.6639 | 517.1209 | 418.2329
7.0751 | 148.0916 | -2.2866 | 74.0458 | 129.1019 | 104.4199 | 6.9799 | 320.1996 | -2.0146 | 160.0998 | 270.3604 | 216.9938 | 7.0303 | 593.4545 | -2.0273 | 296.7273 | 517.1543 | 418.2452
7.0773 | 148.1114 | -2.2859 | 74.0557 | 129.1117 | 104.4265 | 6.9816 | 320.4004 | -2.0144 | 160.2002 | 270.4608 | 217.0608 | 7.0327 | 593.579 | -2.0275 | 296.7895 | 517.1666 | 418.2367
7.0798 | 148.2464 | -2.2859 | 74.1232 | 129.1792 | 104.4715 | 6.9833 | 319.9434 | -2.0142 | 159.9717 | 270.2473 | 216.9234 | 7.0337 | 593.0644 | -2.0273 | 296.5322 | 516.9493 | 418.1052
7.081 | 148.3133 | -2.2865 | 74.1567 | 128.9827 | 104.2639 | 6.9855 | 320.0333 | -2.0158 | 160.0167 | 270.2774 | 216.9386 | 7.036 | 592.8379 | -2.0272 | 296.4189 | 516.836 | 418.0297
7.0827 | 148.4313 | -2.2864 | 74.2156 | 129.2517 | 104.5132 | 6.9876 | 320.0468 | -2.0165 | 160.0234 | 270.2792 | 216.9381 | 7.0369 | 592.5598 | -2.0269 | 296.2799 | 516.6769 | 417.917
7.083 | 147.8806 | -2.2862 | 73.9403 | 128.9664 | 104.3196 | 6.988 | 319.9788 | -2.0168 | 159.9894 | 270.2553 | 216.9255 | 7.0393 | 592.3415 | -2.0269 | 296.1708 | 516.5978 | 417.8742
7.0863 | 147.5798 | -2.2868 | 73.7899 | 128.816 | 104.2194 | 6.991 | 319.8562 | -2.0178 | 159.9281 | 270.2041 | 216.8947 | 7.0407 | 592.0242 | -2.0281 | 296.0121 | 516.4092 | 417.7385
7.0873 | 147.3218 | -2.2865 | 73.6609 | 128.697 | 104.1434 | 6.9935 | 319.9362 | -2.0177 | 159.9681 | 270.2441 | 216.9214 | 7.0457 | 592.8892 | -2.0273 | 296.4446 | 516.8517 | 418.0368
7.0899 | 147.4565 | -2.2866 | 73.7282 | 128.7743 | 104.1983 | 6.9951 | 319.7771 | -2.017 | 159.8885 | 270.1644 | 216.8683 | 7.0462 | 593.1712 | -2.0294 | 296.5856 | 517.0129 | 418.151
7.0909 | 147.1996 | -2.2854 | 73.5998 | 128.6458 | 104.1125 | 6.9963 | 319.5573 | -2.0182 | 159.7786 | 270.0397 | 216.7801 | 7.048 | 593.362 | -2.0293 | 296.681 | 517.1083 | 418.2146
7.0918 | 146.7544 | -2.2859 | 73.3772 | 128.4132 | 103.9541 | 6.9976 | 319.1073 | -2.0178 | 159.5536 | 269.8246 | 216.6401 | 7.0495 | 593.2046 | -2.0295 | 296.6023 | 516.9996 | 418.1322
7.0966 | 146.8007 | -2.2861 | 73.4003 | 128.4164 | 103.9496 | 6.9993 | 318.8184 | -2.0179 | 159.4092 | 269.6852 | 216.5488 | 7.0518 | 592.3288 | -2.0334 | 296.1644 | 516.6321 | 417.9107
7.0979 | 147.5952 | -2.2863 | 73.7976 | 128.8136 | 104.2145 | 7.0037 | 319.0975 | -2.018 | 159.5487 | 269.8048 | 216.6218 | 7.0526 | 591.3547 | -2.0339 | 295.6774 | 516.1152 | 417.556
7.0983 | 147.1366 | -2.2869 | 73.5683 | 128.6144 | 104.0917 | 7.0043 | 318.9007 | -2.0201 | 159.4504 | 269.6966 | 216.5465 | 7.0541 | 590.6914 | -2.0338 | 295.3457 | 515.7335 | 417.2849
7.1009 | 147.0537 | -2.2859 | 73.5269 | 128.5629 | 104.0539 | 7.0065 | 318.5779 | -2.02 | 159.2889 | 269.5352 | 216.4389 | 7.0557 | 589.2043 | -2.0335 | 294.6022 | 515.0499 | 416.8492
7.102 | 146.7808 | -2.2862 | 73.3904 | 128.4465 | 103.983 | 7.0073 | 318.7182 | -2.0208 | 159.3591 | 269.6054 | 216.4857 | 7.0571 | 588.6814 | -2.0336 | 294.3407 | 514.8084 | 416.6949
7.1047 | 146.925 | -2.286 | 73.4625 | 128.4985 | 104.011 | 7.0114 | 319.1331 | -2.0199 | 159.5666 | 269.8128 | 216.6239 | 7.0589 | 588.4097 | -2.0337 | 294.2049 | 514.7426 | 416.6743
7.106 | 147.3229 | -2.2863 | 73.6614 | 128.6875 | 104.1337 | 7.0127 | 318.7997 | -2.0197 | 159.3999 | 269.6561 | 216.5228 | 7.0606 | 588.2129 | -2.0331 | 294.1064 | 514.5741 | 416.5387
7.1063 | 147.0098 | -2.2865 | 73.5049 | 128.551 | 104.0494 | 7.0136 | 318.7052 | -2.0203 | 159.3526 | 269.6139 | 216.4963 | 7.063 | 588.7602 | -2.0343 | 294.3801 | 514.8379 | 416.7112
7.1099 | 146.7329 | -2.2862 | 73.3664 | 128.4025 | 103.947 | 7.0155 | 318.1349 | -2.02 | 159.0674 | 269.3337 | 216.3112 | 7.0643 | 589.3094 | -2.033 | 294.6547 | 515.0724 | 416.8542
7.1134 | 147.5886 | -2.286 | 73.7943 | 128.8303 | 104.2322 | 7.0186 | 318.3617 | -2.0204 | 159.1809 | 269.4521 | 216.3919 | 7.0662 | 589.9379 | -2.0336 | 294.969 | 515.4367 | 417.1137
7.1151 | 147.7733 | -2.2884 | 73.8867 | 128.923 | 104.2941 | 7.0201 | 318.6689 | -2.0211 | 159.3345 | 269.6058 | 216.4943 | 7.069 | 590.6325 | -2.0332 | 295.3162 | 515.684 | 417.2452
7.1162 | 147.8507 | -2.2881 | 73.9254 | 128.9316 | 104.2898 | 7.0228 | 318.5829 | -2.0228 | 159.2915 | 269.558 | 216.4609 | 7.0694 | 590.934 | -2.0335 | 295.467 | 515.8548 | 417.3658
7.117 | 147.5877 | -2.2884 | 73.7939 | 128.8202 | 104.2222 | 7.025 | 318.2066 | -2.0233 | 159.1033 | 269.3799 | 216.3455 | 7.0713 | 591.0534 | -2.0334 | 295.5267 | 515.8045 | 417.2956
7.1183 | 147.4366 | -2.2879 | 73.7183 | 128.7246 | 104.1518 | 7.0265 | 318.7398 | -2.0239 | 159.3699 | 269.6366 | 216.5133 | 7.0744 | 591.4901 | -2.0332 | 295.745 | 516.0828 | 417.5011
7.1218 | 147.5747 | -2.2877 | 73.7873 | 128.8036 | 104.2078 | 7.028 | 318.6362 | -2.0235 | 159.3181 | 269.5848 | 216.4787 | 7.0762 | 591.8802 | -2.0346 | 295.9401 | 516.298 | 417.6513
7.1232 | 147.4361 | -2.2882 | 73.718 | 128.7243 | 104.1516 | 7.0299 | 318.5878 | -2.0232 | 159.2939 | 269.5605 | 216.4625 | 7.0779 | 592.1103 | -2.0359 | 296.0551 | 516.4232 | 417.7381
7.1251 | 147.1475 | -2.2886 | 73.5737 | 128.6001 | 104.0755 | 7.0315 | 318.2489 | -2.023 | 159.1244 | 269.391 | 216.3495 | 7.0798 | 591.8331 | -2.0344 | 295.9166 | 516.2644 | 417.6256
7.1292 | 147.6297 | -2.288 | 73.8148 | 128.8311 | 104.2262 | 7.0347 | 318.5485 | -2.024 | 159.2743 | 269.551 | 216.4595 | 7.0813 | 591.5059 | -2.0356 | 295.753 | 516.1309 | 417.5466
7.1295 | 147.6705 | -2.2884 | 73.8353 | 128.8716 | 104.2598 | 7.0355 | 317.7764 | -2.0267 | 158.8882 | 269.1602 | 216.1974 | 7.0828 | 591.5122 | -2.0359 | 295.7561 | 516.1141 | 417.5288
7.1315 | 147.7976 | -2.2881 | 73.8988 | 128.9351 | 104.3021 | 7.0389 | 317.5028 | -2.0275 | 158.7514 | 269.0135 | 216.0963 | 7.0864 | 591.6166 | -2.0374 | 295.8083 | 516.1765 | 417.5737
7.133 | 147.8601 | -2.288 | 73.93 | 128.9363 | 104.293 | 7.0402 | 317.1599 | -2.0274 | 158.58 | 268.847 | 215.987 | 7.0866 | 590.8762 | -2.0382 | 295.4381 | 515.8164 | 417.337
7.1337 | 147.8397 | -2.2882 | 73.9198 | 128.9661 | 104.3262 | 7.0417 | 317.23 | -2.0271 | 158.615 | 268.862 | 215.9904 | 7.0885 | 590.4983 | -2.0379 | 295.2492 | 515.6474 | 417.231
7.1366 | 148.1186 | -2.288 | 74.0593 | 129.0856 | 104.3991 | 7.0437 | 317.5499 | -2.0275 | 158.7749 | 269.042 | 216.117 | 7.09 | 590.4183 | -2.0377 | 295.2092 | 515.5974 | 417.1943
7.1366 | 148.272 | -2.2883 | 74.136 | 129.1523 | 104.4403 | 7.0457 | 317.4592 | -2.0271 | 158.7296 | 268.9866 | 216.0768 | 7.0922 | 590.3785 | -2.038 | 295.1893 | 515.5875 | 417.1911
7.1386 | 147.9552 | -2.2888 | 73.9776 | 128.9939 | 104.3347 | 7.0474 | 316.8885 | -2.0274 | 158.4442 | 268.7013 | 215.8866 | 7.0954 | 590.2101 | -2.0374 | 295.105 | 515.4532 | 417.0849
7.1416 | 148.0203 | -2.288 | 74.0101 | 129.0464 | 104.3763 | 7.0501 | 318.1767 | -2.0282 | 159.0884 | 269.3405 | 216.3111 | 7.0963 | 589.7347 | -2.0372 | 294.8673 | 515.2155 | 416.9264
7.1439 | 148.1648 | -2.2881 | 74.0824 | 129.1186 | 104.4245 | 7.0526 | 318.8442 | -2.028 | 159.4221 | 269.6792 | 216.5385 | 7.0979 | 589.5319 | -2.0379 | 294.766 | 515.0842 | 416.8289
7.1461 | 148.3051 | -2.2879 | 74.1525 | 129.1688 | 104.4513 | 7.056 | 319.0592 | -2.0272 | 159.5296 | 269.7867 | 216.6101 | 7.1006 | 589.8323 | -2.0381 | 294.9161 | 515.2844 | 416.979
7.1475 | 148.2276 | -2.2881 | 74.1138 | 129.1501 | 104.4455 | 7.0564 | 319.1072 | -2.028 | 159.5536 | 269.8357 | 216.6512 | 7.1019 | 590.0103 | -2.0391 | 295.0052 | 515.3635 | 417.0285
7.1497 | 148.4044 | -2.2885 | 74.2022 | 129.2285 | 104.4945 | 7.0586 | 319.1354 | -2.0283 | 159.5677 | 269.8398 | 216.6506 | 7.1033 | 589.68 | -2.0393 | 294.84 | 515.2284 | 416.9484
7.1506 | 148.3055 | -2.2881 | 74.1527 | 129.179 | 104.4614 | 7.0601 | 319.4431 | -2.0287 | 159.7216 | 269.9838 | 216.7432 | 7.1055 | 589.6404 | -2.0396 | 294.8202 | 515.1786 | 416.9052
7.1527 | 148.1805 | -2.2879 | 74.0903 | 129.1265 | 104.4298 | 7.0618 | 319.5368 | -2.0282 | 159.7684 | 270.0505 | 216.7944 | 7.1071 | 589.5646 | -2.0395 | 294.7823 | 515.2107 | 416.9499
7.1522 | 147.6775 | -2.2884 | 73.8387 | 128.875 | 104.2621 | 7.0632 | 318.9535 | -2.0283 | 159.4768 | 269.7639 | 216.605 | 7.1092 | 589.5119 | -2.0397 | 294.756 | 515.1844 | 416.9324
7.1577 | 147.8529 | -2.2886 | 73.9265 | 128.9728 | 104.3306 | 7.0646 | 318.3853 | -2.0312 | 159.1926 | 269.4751 | 216.4109 | 7.1105 | 589.1539 | -2.0391 | 294.577 | 515.0453 | 416.853
7.159 | 147.9478 | -2.2889 | 73.9739 | 129.0103 | 104.3523 | 7.0675 | 318.9549 | -2.0302 | 159.4775 | 269.7648 | 216.6057 | 7.1179 | 584.2227 | -2.0462 | 292.1114 | 512.5805 | 415.2101
7.1606 | 148.066 | -2.2887 | 74.033 | 129.0793 | 104.4017 | 7.0703 | 319.1494 | -2.0307 | 159.5747 | 269.8521 | 216.6606 | 7.1173 | 579.6795 | -2.046 | 289.8398 | 510.2789 | 413.6657
7.1613 | 147.7155 | -2.2885 | 73.8577 | 128.8741 | 104.2548 | 7.0716 | 318.4721 | -2.0309 | 159.236 | 269.5135 | 216.4348 | 7.1188 | 575.8806 | -2.0464 | 287.9403 | 508.3595 | 412.3794
7.1625 | 147.6527 | -2.2885 | 73.8264 | 128.8727 | 104.2639 | 7.0733 | 318.0606 | -2.0314 | 159.0303 | 269.3178 | 216.3077 | 7.1205 | 572.2369 | -2.0466 | 286.1185 | 506.5677 | 411.1949
7.1656 | 148.0478 | -2.2881 | 74.0239 | 129.0502 | 104.3755 | 7.0766 | 318.3349 | -2.0313 | 159.1674 | 269.435 | 216.3791 | 7.121 | 569.1699 | -2.0469 | 284.585 | 504.9842 | 410.1226
7.1655 | 148.4065 | -2.2884 | 74.2032 | 129.2495 | 104.5151 | 7.0777 | 317.9195 | -2.0337 | 158.9597 | 269.2125 | 216.2259 | 7.1246 | 566.6512 | -2.0465 | 283.3256 | 503.7348 | 409.2929
7.1681 | 148.0846 | -2.2883 | 74.0423 | 129.0786 | 104.3978 | 7.0789 | 317.9318 | -2.0343 | 158.9659 | 269.2087 | 216.2201 | 7.1256 | 564.2527 | -2.047 | 282.1263 | 502.5156 | 408.4735
7.1688 | 147.7391 | -2.2878 | 73.8696 | 128.9358 | 104.3126 | 7.0804 | 317.2589 | -2.0345 | 158.6295 | 268.8723 | 215.9958 | 7.1273 | 566.6412 | -2.0469 | 283.3206 | 503.7199 | 409.2797
7.1736 | 147.8039 | -2.2882 | 73.9019 | 128.9482 | 104.3142 | 7.0835 | 317.4421 | -2.0337 | 158.721 | 268.9588 | 216.0518 | 7.1292 | 569.1437 | -2.0471 | 284.5718 | 504.9711 | 410.1138
7.1759 | 148.0413 | -2.2884 | 74.0206 | 129.0569 | 104.3834 | 7.0866 | 318.0534 | -2.0342 | 159.0267 | 269.2645 | 216.2556 | 7.131 | 571.71 | -2.0461 | 285.855 | 506.2442 | 410.9592
7.1771 | 148.1416 | -2.2882 | 74.0708 | 129.1871 | 104.4968 | 7.0872 | 318.1365 | -2.034 | 159.0682 | 269.306 | 216.2833 | 7.1325 | 573.8604 | -2.0468 | 286.9302 | 507.3294 | 411.686
7.178 | 147.6464 | -2.288 | 73.8232 | 128.8695 | 104.2617 | 7.0889 | 317.7167 | -2.034 | 158.8584 | 269.0962 | 216.1434 | 7.1335 | 575.6069 | -2.047 | 287.8035 | 508.1227 | 412.1882
7.1805 | 148.0328 | -2.288 | 74.0164 | 129.0626 | 104.3905 | 7.0918 | 318.5783 | -2.0342 | 159.2892 | 269.542 | 216.4456 | 7.1354 | 577.0952 | -2.047 | 288.5476 | 508.9169 | 412.7343
7.1813 | 147.9659 | -2.2881 | 73.983 | 129.0092 | 104.3482 | 7.0939 | 319.057 | -2.0347 | 159.5285 | 269.8264 | 216.6502 | 7.1376 | 578.6651 | -2.047 | 289.3326 | 509.6718 | 413.2276
7.183 | 148.1668 | -2.2887 | 74.0834 | 129.1397 | 104.4453 | 7.0949 | 319.3091 | -2.0339 | 159.6546 | 269.9524 | 216.7342 | 7.1396 | 579.9775 | -2.0462 | 289.9888 | 510.3279 | 413.665
7.1845 | 147.9962 | -2.2886 | 73.9981 | 129.0444 | 104.3784 | 7.0959 | 318.9063 | -2.0339 | 159.4531 | 269.7609 | 216.6099 | 7.1411 | 580.7408 | -2.0468 | 290.3704 | 510.7096 | 413.9195
7.1855 | 147.7902 | -2.288 | 73.8951 | 128.9614 | 104.3297 | 7.0989 | 318.7313 | -2.0353 | 159.3656 | 269.6736 | 216.5517 | 7.1427 | 581.3831 | -2.047 | 290.6915 | 511.0308 | 414.1336
7.1894 | 147.9776 | -2.2884 | 73.9888 | 129.0351 | 104.3722 | 7.1031 | 319.1299 | -2.0363 | 159.565 | 269.858 | 216.6697 | 7.1454 | 582.4045 | -2.047 | 291.2022 | 511.5815 | 414.5141
7.1903 | 148.1483 | -2.2883 | 74.0742 | 129.1004 | 104.4091 | 7.1031 | 319.1366 | -2.0372 | 159.5683 | 269.8765 | 216.687 | 7.1468 | 583.3649 | -2.0467 | 291.6825 | 512.1617 | 414.9342
7.1908 | 147.8636 | -2.2881 | 73.9318 | 128.9681 | 104.3241 | 7.1051 | 318.608 | -2.0372 | 159.304 | 269.6072 | 216.5058 | 7.1484 | 583.9952 | -2.0473 | 291.9976 | 512.3969 | 415.0644
7.1948 | 148.321 | -2.2884 | 74.1605 | 129.1768 | 104.4566 | 7.1093 | 319.3579 | -2.037 | 159.6789 | 269.9621 | 216.7358 | 7.1496 | 584.1951 | -2.0471 | 292.0975 | 512.5568 | 415.191
7.1956 | 148.2032 | -2.2883 | 74.1016 | 129.1279 | 104.4273 | 7.1092 | 319.1122 | -2.0377 | 159.5561 | 269.8393 | 216.654 | 7.1526 | 584.773 | -2.047 | 292.3865 | 512.8358 | 415.3736
7.1976 | 148.2913 | -2.2891 | 74.1456 | 129.182 | 104.4668 | 7.1111 | 319.2676 | -2.0367 | 159.6338 | 269.9069 | 216.6956 | 7.1551 | 585.352 | -2.0473 | 292.676 | 513.1353 | 415.5766
7.1996 | 148.4467 | -2.2884 | 74.2233 | 129.2296 | 104.4885 | 7.1127 | 319.2406 | -2.0373 | 159.6203 | 269.8935 | 216.6867 | 7.1572 | 585.5726 | -2.0473 | 292.7863 | 513.2156 | 415.6202
7.2008 | 148.1323 | -2.2884 | 74.0661 | 129.0924 | 104.4037 | 7.1133 | 318.8502 | -2.0369 | 159.4251 | 269.7182 | 216.5765 | 7.1588 | 585.3013 | -2.0461 | 292.6507 | 513.0598 | 415.5096
7.2052 | 148.1003 | -2.2885 | 74.0502 | 129.1165 | 104.4331 | 7.1182 | 319.2895 | -2.0376 | 159.6447 | 269.9229 | 216.708 | 7.1606 | 585.235 | -2.0474 | 292.6175 | 513.0068 | 415.4676
7.2062 | 148.1083 | -2.288 | 74.0541 | 129.1104 | 104.4257 | 7.1197 | 319.5539 | -2.0368 | 159.7769 | 270.06 | 216.8011 | 7.1641 | 585.3982 | -2.0493 | 292.6991 | 513.0886 | 415.5223
7.2074 | 147.6304 | -2.2884 | 73.8152 | 127.8815 | 103.2764 | 7.1201 | 318.4428 | -2.0389 | 159.2214 | 269.5147 | 216.4409 | 7.1647 | 585.4291 | -2.0489 | 292.7146 | 513.114 | 415.5425
7.2085 | 147.5754 | -2.2932 | 73.7877 | 128.7645 | 104.1686 | 7.1222 | 318.463 | -2.0389 | 159.2315 | 269.5149 | 216.4377 | 7.1655 | 584.8577 | -2.0493 | 292.4289 | 512.7184 | 415.2421
7.2108 | 147.6171 | -2.2934 | 73.8086 | 128.8054 | 104.2026 | 7.1242 | 318.4781 | -2.0392 | 159.2391 | 269.5225 | 216.4428 | 7.1673 | 584.5302 | -2.0502 | 292.2651 | 512.5647 | 415.143
7.2116 | 147.5364 | -2.2934 | 73.7682 | 128.785 | 104.1957 | 7.1263 | 318.6875 | -2.0387 | 159.3437 | 269.6271 | 216.5125 | 7.1698 | 584.411 | -2.0493 | 292.2055 | 512.445 | 415.0432
7.2132 | 147.4171 | -2.2933 | 73.7085 | 128.7254 | 104.1559 | 7.1284 | 318.6315 | -2.0422 | 159.3157 | 269.5945 | 216.4892 | 7.1716 | 584.4469 | -2.0491 | 292.2234 | 512.5329 | 415.1251
7.2175 | 147.5203 | -2.2934 | 73.7601 | 128.767 | 104.1803 | 7.1301 | 318.1408 | -2.0425 | 159.0704 | 269.3492 | 216.3257 | 7.1735 | 584.079 | -2.0496 | 292.0395 | 512.3891 | 415.0426
7.22 | 147.6042 | -2.2931 | 73.8021 | 128.8089 | 104.2082 | 7.1333 | 318.3296 | -2.0428 | 159.1648 | 269.4386 | 216.3836 | 7.1758 | 583.7507 | -2.05 | 291.8753 | 512.1449 | 414.8532
7.2211 | 147.7829 | -2.2936 | 73.8914 | 128.9083 | 104.2778 | 7.1345 | 318.3514 | -2.0418 | 159.1757 | 269.4644 | 216.4058 | 7.1783 | 584.3032 | -2.0492 | 292.1516 | 512.3911 | 415.0072
7.2223 | 147.9065 | -2.2935 | 73.9532 | 128.9701 | 104.319 | 7.1355 | 318.1866 | -2.0422 | 159.0933 | 269.382 | 216.3509 | 7.1791 | 584.6144 | -2.0522 | 292.3072 | 512.597 | 415.1613
7.2232 | 147.4061 | -2.2938 | 73.7031 | 128.72 | 104.1523 | 7.1366 | 317.9428 | -2.0424 | 158.9714 | 269.2601 | 216.2697 | 7.1805 | 584.5577 | -2.0523 | 292.2788 | 512.6487 | 415.2224
7.2271 | 147.6689 | -2.2935 | 73.8344 | 128.8413 | 104.2298 | 7.14 | 317.9279 | -2.0446 | 158.964 | 269.253 | 216.265 | 7.1822 | 584.7639 | -2.052 | 292.3819 | 512.8018 | 415.3411
7.228 | 148.0634 | -2.2931 | 74.0317 | 129.0586 | 104.3813 | 7.1422 | 318.3803 | -2.0443 | 159.1901 | 269.4841 | 216.4207 | 7.1839 | 585.1328 | -2.0521 | 292.5664 | 512.9162 | 415.3941
7.2297 | 147.9662 | -2.2938 | 73.9831 | 129.02 | 104.359 | 7.143 | 318.748 | -2.0443 | 159.374 | 269.6629 | 216.5383 | 7.1864 | 585.5764 | -2.0522 | 292.7882 | 513.178 | 415.582
7.2296 | 147.4736 | -2.2933 | 73.7368 | 128.7637 | 104.1847 | 7.1463 | 318.2329 | -2.0444 | 159.1165 | 269.4104 | 216.3716 | 7.1889 | 585.6738 | -2.0511 | 292.8369 | 513.2466 | 415.6343
7.2351 | 147.6203 | -2.2938 | 73.8101 | 128.8771 | 104.2737 | 7.1473 | 318.1104 | -2.045 | 159.0552 | 269.3492 | 216.3308 | 7.1895 | 585.2124 | -2.0547 | 292.6062 | 513.0163 | 415.4809
7.2357 | 147.7459 | -2.293 | 73.873 | 128.9098 | 104.2854 | 7.1505 | 318.6416 | -2.0437 | 159.3208 | 269.6347 | 216.5278 | 7.1921 | 585.3773 | -2.0549 | 292.6887 | 513.0788 | 415.5159
7.2363 | 148.1582 | -2.2937 | 74.0791 | 129.146 | 104.453 | 7.1519 | 318.3886 | -2.045 | 159.1943 | 269.4983 | 216.4336 | 7.195 | 585.7946 | -2.0541 | 292.8973 | 513.3174 | 415.6849
7.2382 | 147.8012 | -2.2934 | 73.9006 | 128.9575 | 104.3239 | 7.153 | 317.8769 | -2.0468 | 158.9385 | 269.2477 | 216.2682 | 7.1961 | 585.4441 | -2.0542 | 292.7221 | 513.0921 | 415.5181
7.2398 | 147.9283 | -2.2934 | 73.9641 | 129.041 | 104.3863 | 7.1541 | 317.3362 | -2.0473 | 158.6681 | 268.9974 | 216.108 | 7.1974 | 584.8083 | -2.0545 | 292.4041 | 512.7742 | 415.3062
7.2431 | 148.0291 | -2.2932 | 74.0146 | 129.0614 | 104.3899 | 7.1574 | 317.4411 | -2.0473 | 158.7205 | 269.0498 | 216.143 | 7.199 | 584.7039 | -2.0545 | 292.352 | 512.7221 | 415.2714
7.2443 | 148.6083 | -2.2934 | 74.3042 | 129.291 | 104.523 | 7.1591 | 317.4072 | -2.047 | 158.7036 | 269.0329 | 216.1317 | 7.2018 | 584.7073 | -2.0548 | 292.3537 | 512.7738 | 415.3226
7.2441 | 147.734 | -2.2931 | 73.867 | 128.9038 | 104.2815 | 7.1623 | 317.4032 | -2.0476 | 158.7016 | 269.0309 | 216.1304 | 7.2032 | 584.7263 | -2.0548 | 292.3632 | 512.7833 | 415.3289
7.248 | 147.4239 | -2.2932 | 73.712 | 128.7488 | 104.1781 | 7.1639 | 316.9491 | -2.0468 | 158.4746 | 268.7838 | 215.9589 | 7.2051 | 584.4068 | -2.0558 | 292.2034 | 512.5337 | 415.1325
7.2508 | 147.4693 | -2.2934 | 73.7346 | 128.7615 | 104.1833 | 7.1666 | 317.6927 | -2.0472 | 158.8464 | 269.1556 | 216.2069 | 7.2086 | 584.5846 | -2.0559 | 292.2923 | 512.6426 | 415.2118
7.2523 | 147.578 | -2.2934 | 73.789 | 128.8059 | 104.2095 | 7.1669 | 317.3147 | -2.0494 | 158.6573 | 268.9619 | 216.0761 | 7.209 | 584.8298 | -2.0562 | 292.4149 | 512.7452 | 415.2736
7.253 | 147.2655 | -2.2929 | 73.6328 | 128.6496 | 104.1053 | 7.1691 | 317.2919 | -2.0495 | 158.6459 | 268.9405 | 216.0585 | 7.2102 | 584.9414 | -2.0566 | 292.4707 | 512.831 | 415.3408
7.2541 | 147.0392 | -2.2934 | 73.5196 | 128.5665 | 104.0599 | 7.1705 | 316.7853 | -2.0493 | 158.3926 | 268.6872 | 215.8896 | 7.2115 | 584.507 | -2.0555 | 292.2535 | 512.6337 | 415.2159
7.2572 | 147.3547 | -2.2932 | 73.6773 | 128.7242 | 104.1651 | 7.1728 | 317.4386 | -2.0491 | 158.7193 | 269.0238 | 216.1174 | 7.2127 | 584.5174 | -2.0564 | 292.2587 | 512.589 | 415.1694
7.2584 | 147.9517 | -2.2939 | 73.9759 | 128.9928 | 104.3342 | 7.1749 | 317.6511 | -2.049 | 158.8256 | 269.1101 | 216.1682 | 7.2158 | 584.6698 | -2.0565 | 292.3349 | 512.6752 | 415.2303
7.2603 | 148.0744 | -2.2934 | 74.0372 | 129.0441 | 104.365 | 7.1766 | 317.7741 | -2.0497 | 158.887 | 269.1816 | 216.2193 | 7.2204 | 584.8149 | -2.0579 | 292.4075 | 512.7779 | 415.3088
7.2612 | 147.8403 | -2.2932 | 73.9201 | 128.947 | 104.3069 | 7.1789 | 317.3522 | -2.0498 | 158.6761 | 268.9607 | 216.0687 | 7.2216 | 584.1825 | -2.0578 | 292.0912 | 512.4617 | 415.098
7.2653 | 148.0827 | -2.2937 | 74.0414 | 129.0682 | 104.3878 | 7.1814 | 318.2862 | -2.0496 | 159.1431 | 269.4276 | 216.3799 | 7.222 | 583.8185 | -2.0585 | 291.9092 | 512.2998 | 414.9967
7.2667 | 148.0201 | -2.2933 | 74.01 | 129.0469 | 104.3769 | 7.1826 | 318.6493 | -2.0504 | 159.3247 | 269.6143 | 216.5061 | 7.2244 | 583.8867 | -2.0577 | 291.9434 | 512.2738 | 414.9594
7.2683 | 148.0918 | -2.293 | 74.0459 | 129.1027 | 104.4208 | 7.1838 | 318.7721 | -2.0534 | 159.386 | 269.671 | 216.5423 | 7.2254 | 583.8679 | -2.0583 | 291.934 | 512.2745 | 414.9632
7.2685 | 147.156 | -2.2932 | 73.578 | 128.6048 | 104.0788 | 7.1848 | 318.0002 | -2.053 | 159.0001 | 269.275 | 216.275 | 7.227 | 583.3612 | -2.0587 | 291.6806 | 512.0112 | 414.7843
7.2728 | 147.3988 | -2.2932 | 73.6994 | 128.4562 | 103.8898 | 7.1865 | 317.675 | -2.0529 | 158.8375 | 269.1324 | 216.1866 | 7.2311 | 583.3976 | -2.0583 | 291.6988 | 512.0393 | 414.8064
7.2739 | 147.6156 | -2.2929 | 73.8078 | 128.8246 | 104.222 | 7.1898 | 318.1823 | -2.0533 | 159.0911 | 269.3761 | 216.3457 | 7.2316 | 582.9997 | -2.0592 | 291.4999 | 511.8805 | 414.7139
7.2756 | 147.7838 | -2.2934 | 73.8919 | 128.9288 | 104.2981 | 7.1906 | 318.2634 | -2.0533 | 159.1317 | 269.4067 | 216.3628 | 7.2328 | 582.851 | -2.06 | 291.4255 | 511.9762 | 414.8344
7.2767 | 147.3732 | -2.2927 | 73.6866 | 128.6734 | 104.1112 | 7.1926 | 317.9177 | -2.0535 | 158.9588 | 269.2438 | 216.2576 | 7.235 | 582.8035 | -2.0591 | 291.4017 | 511.7623 | 414.6284
7.2772 | 147.325 | -2.2932 | 73.6625 | 128.6794 | 104.1252 | 7.1956 | 317.987 | -2.0531 | 158.9935 | 269.2785 | 216.2806 | 7.2388 | 582.7199 | -2.0603 | 291.36 | 511.7607 | 414.6407
7.2806 | 147.407 | -2.2931 | 73.7035 | 128.7303 | 104.1625 | 7.1982 | 318.3518 | -2.0534 | 159.1759 | 269.4609 | 216.4022 | 7.2394 | 582.4461 | -2.0607 | 291.2231 | 511.6139 | 414.5395
7.2821 | 147.7623 | -2.2931 | 73.8811 | 128.928 | 104.3009 | 7.1984 | 318.6741 | -2.0535 | 159.337 | 269.627 | 216.5147 | 7.2411 | 582.4366 | -2.0603 | 291.2183 | 511.5891 | 414.5163
7.2835 | 147.2478 | -2.2931 | 73.6239 | 128.6707 | 104.1294 | 7.1998 | 318.793 | -2.0528 | 159.3965 | 269.6864 | 216.5543 | 7.242 | 581.621 | -2.0607 | 290.8105 | 511.1913 | 414.2544
7.2856 | 146.9313 | -2.2935 | 73.4657 | 128.5025 | 104.014 | 7.202 | 318.3268 | -2.0538 | 159.1634 | 269.4534 | 216.399 | 7.2436 | 581.2755 | -2.0609 | 290.6378 | 511.0386 | 414.1593
7.2892 | 147.2737 | -2.2933 | 73.6368 | 128.7037 | 104.1581 | 7.2035 | 318.7289 | -2.0538 | 159.3644 | 269.6645 | 216.543 | 7.247 | 581.4675 | -2.0603 | 290.7337 | 511.1145 | 414.2033
7.2908 | 147.5824 | -2.2931 | 73.7912 | 128.838 | 104.2409 | 7.206 | 318.8526 | -2.0547 | 159.4263 | 269.7364 | 216.5943 | 7.2487 | 581.5876 | -2.0611 | 290.7938 | 511.1347 | 414.2034
7.2915 | 147.7389 | -2.2934 | 73.8694 | 128.8963 | 104.2732 | 7.2059 | 318.196 | -2.0549 | 159.098 | 269.4082 | 216.3755 | 7.2511 | 581.3711 | -2.061 | 290.6856 | 511.0564 | 414.1612
7.2931 | 147.5541 | -2.2935 | 73.7771 | 128.8239 | 104.2316 | 7.2089 | 317.5836 | -2.0552 | 158.7918 | 269.077 | 216.1464 | 7.2517 | 581.4694 | -2.0611 | 290.7347 | 511.1056 | 414.194
7.296 | 147.8046 | -2.2934 | 73.9023 | 128.9592 | 104.3251 | 7.2117 | 318.0325 | -2.0552 | 159.0163 | 269.2915 | 216.286 | 7.2544 | 581.5573 | -2.0624 | 290.7786 | 511.1396 | 414.2134
7.2983 | 148.2031 | -2.2945 | 74.1016 | 129.1386 | 104.438 | 7.2126 | 318.4048 | -2.055 | 159.2024 | 269.4726 | 216.4051 | 7.2558 | 581.713 | -2.0623 | 290.8565 | 511.2375 | 414.2853
7.2981 | 147.9399 | -2.2934 | 73.97 | 128.9968 | 104.3402 | 7.2134 | 317.6285 | -2.058 | 158.8143 | 269.0948 | 216.1567 | 7.2563 | 581.7611 | -2.0623 | 290.8806 | 511.2415 | 414.2813
7.3019 | 147.8207 | -2.3004 | 73.9104 | 128.508 | 103.8712 | 7.2154 | 316.9217 | -2.0582 | 158.4609 | 268.7414 | 215.9211 | 7.2581 | 581.1521 | -2.0624 | 290.5761 | 510.9571 | 414.0984
7.3036 | 147.6923 | -2.3 | 73.8462 | 128.8538 | 104.2384 | 7.2164 | 316.6779 | -2.0571 | 158.3389 | 268.6093 | 215.8297 | 7.2612 | 581.1554 | -2.0623 | 290.5777 | 510.9887 | 414.1294
7.3054 | 147.7488 | -2.3003 | 73.8744 | 128.872 | 104.2472 | 7.22 | 317.4878 | -2.0575 | 158.7439 | 269.0043 | 216.0897 | 7.2642 | 581.3758 | -2.0622 | 290.6879 | 511.0689 | 414.1729
7.3067 | 147.8115 | -2.3002 | 73.9057 | 128.9134 | 104.2781 | 7.2202 | 317.3691 | -2.0578 | 158.6846 | 268.975 | 216.0802 | 7.2661 | 581.5505 | -2.0623 | 290.7753 | 511.1462 | 414.2211
7.3081 | 147.7301 | -2.2999 | 73.865 | 128.8526 | 104.231 | 7.2221 | 316.7578 | -2.0576 | 158.3789 | 268.6793 | 215.8864 | 7.2674 | 581.2826 | -2.0625 | 290.6413 | 511.0323 | 414.1519
7.3104 | 147.7579 | -2.3002 | 73.8789 | 128.8865 | 104.2602 | 7.2275 | 317.5731 | -2.0572 | 158.7866 | 269.097 | 216.1681 | 7.27 | 581.5276 | -2.0643 | 290.7638 | 511.115 | 414.1937
7.3124 | 148.2047 | -2.3005 | 74.1024 | 129.1 | 104.3992 | 7.2268 | 318.3253 | -2.0604 | 159.1626 | 269.4534 | 216.3992 | 7.2711 | 581.6201 | -2.0633 | 290.8101 | 511.1712 | 414.2345
7.3145 | 147.8286 | -2.3003 | 73.9143 | 128.942 | 104.3038 | 7.229 | 318.7044 | -2.0594 | 159.3522 | 269.6428 | 216.5254 | 7.2724 | 581.5714 | -2.0636 | 290.7857 | 511.1468 | 414.2183
7.3162 | 147.8255 | -2.3002 | 73.9128 | 128.9204 | 104.2828 | 7.2302 | 318.713 | -2.0597 | 159.3565 | 269.6422 | 216.5233 | 7.2736 | 580.9951 | -2.0671 | 290.4975 | 510.8391 | 414.0065
7.3182 | 147.6722 | -2.3007 | 73.8361 | 128.8938 | 104.2818 | 7.2322 | 318.6939 | -2.0604 | 159.347 | 269.6327 | 216.5171 | 7.2755 | 580.5433 | -2.0667 | 290.2717 | 510.6931 | 413.9359
7.3211 | 147.7915 | -2.301 | 73.8958 | 128.9335 | 104.3016 | 7.2339 | 319.2925 | -2.0601 | 159.6463 | 269.927 | 216.7116 | 7.2776 | 580.5035 | -2.0663 | 290.2518 | 510.7132 | 413.9626
7.3218 | 147.7818 | -2.3003 | 73.8909 | 128.9086 | 104.2782 | 7.2347 | 318.9328 | -2.0619 | 159.4664 | 269.7373 | 216.5819 | 7.2807 | 580.5835 | -2.0668 | 290.2918 | 510.7232 | 413.9593
7.323 | 147.5804 | -2.2998 | 73.7902 | 128.8278 | 104.231 | 7.2365 | 317.5429 | -2.0621 | 158.7714 | 269.0324 | 216.1086 | 7.2815 | 580.0474 | -2.0669 | 290.0237 | 510.4852 | 413.8106
7.3248 | 147.5154 | -2.3006 | 73.7577 | 128.8053 | 104.2194 | 7.2383 | 317.2731 | -2.0622 | 158.6365 | 268.9175 | 216.0387 | 7.2836 | 579.9381 | -2.0671 | 289.9691 | 510.3906 | 413.7342
7.3284 | 147.9644 | -2.3003 | 73.9822 | 129.0298 | 104.3691 | 7.2412 | 317.4075 | -2.0622 | 158.7037 | 268.9847 | 216.0835 | 7.2853 | 580.167 | -2.0662 | 290.0835 | 510.5049 | 413.8104
7.3297 | 147.7566 | -2.3007 | 73.8783 | 128.936 | 104.3099 | 7.2424 | 317.5492 | -2.0619 | 158.7746 | 269.0655 | 216.1407 | 7.2869 | 580.2299 | -2.0673 | 290.1149 | 510.5065 | 413.8015
7.33 | 147.5377 | -2.3006 | 73.7689 | 128.8065 | 104.2169 | 7.243 | 316.7805 | -2.0628 | 158.3902 | 268.6713 | 215.8745 | 7.2889 | 580.3965 | -2.067 | 290.1982 | 510.5397 | 413.807
7.3323 | 147.1844 | -2.3006 | 73.5922 | 128.6299 | 104.0991 | 7.2445 | 316.301 | -2.063 | 158.1505 | 268.4416 | 215.7247 | 7.2905 | 580.2222 | -2.0661 | 290.1111 | 510.3925 | 413.6888
7.3338 | 147.0375 | -2.3005 | 73.5188 | 128.5564 | 104.0502 | 7.2492 | 317.1108 | -2.0635 | 158.5554 | 268.8565 | 216.0047 | 7.2925 | 580.3818 | -2.0671 | 290.1909 | 510.5424 | 413.8121
7.3365 | 147.177 | -2.3 | 73.5885 | 128.6061 | 104.0766 | 7.2484 | 317.0516 | -2.0656 | 158.5258 | 268.8422 | 216.0002 | 7.296 | 580.5862 | -2.0667 | 290.2931 | 510.6145 | 413.8502
7.3378 | 147.1554 | -2.3004 | 73.5777 | 128.5953 | 104.0694 | 7.2498 | 316.9941 | -2.0658 | 158.497 | 268.8134 | 215.9811 | 7.3029 | 572.7466 | -2.079 | 286.3733 | 506.7261 | 411.2684
7.3414 | 147.1208 | -2.3002 | 73.5604 | 128.848 | 104.3279 | 7.2517 | 316.5412 | -2.066 | 158.2706 | 268.587 | 215.8301 | 7.3032 | 564.9277 | -2.0787 | 282.4638 | 502.8067 | 408.652
7.3431 | 147.266 | -2.3004 | 73.633 | 128.6506 | 104.1063 | 7.255 | 316.9275 | -2.0658 | 158.4638 | 268.7801 | 215.9589 | 7.3041 | 557.5919 | -2.0794 | 278.796 | 499.1289 | 406.1969
7.3446 | 147.584 | -2.3003 | 73.792 | 128.8096 | 104.2123 | 7.2567 | 317.616 | -2.0653 | 158.808 | 269.1343 | 216.1983 | 7.3059 | 550.4836 | -2.0788 | 275.2418 | 495.5746 | 403.8274
7.3458 | 147.828 | -2.3003 | 73.914 | 128.9316 | 104.2936 | 7.2584 | 317.7814 | -2.0657 | 158.8907 | 269.2071 | 216.2435 | 7.3068 | 543.9109 | -2.0782 | 271.9555 | 492.2782 | 401.6264
7.3486 | 148.2268 | -2.3005 | 74.1134 | 129.131 | 104.4266 | 7.2595 | 317.4358 | -2.0656 | 158.7179 | 269.0342 | 216.1283 | 7.3082 | 537.4835 | -2.0789 | 268.7417 | 489.0346 | 399.454
7.3497 | 148.2342 | -2.3003 | 74.1171 | 129.1247 | 104.419 | 7.262 | 317.9507 | -2.0657 | 158.9753 | 269.2817 | 216.2899 | 7.3121 | 532.0151 | -2.0791 | 266.0075 | 486.3304 | 397.6612
7.351 | 148.356 | -2.301 | 74.178 | 129.2257 | 104.4997 | 7.263 | 318.3362 | -2.0656 | 159.1681 | 269.4844 | 216.4284 | 7.3129 | 534.9056 | -2.0791 | 267.4528 | 487.7557 | 398.6047
7.3516 | 147.6912 | -2.3002 | 73.8456 | 128.8332 | 104.218 | 7.2647 | 318.169 | -2.0661 | 159.0845 | 269.3809 | 216.3527 | 7.3146 | 538.0948 | -2.0792 | 269.0474 | 489.4403 | 399.7578
7.3533 | 147.5994 | -2.3003 | 73.7997 | 128.8173 | 104.2174 | 7.2656 | 317.5276 | -2.068 | 158.7638 | 269.0454 | 216.1241 | 7.3161 | 541.184 | -2.0789 | 270.592 | 491.0549 | 400.8575
7.3564 | 147.6953 | -2.3007 | 73.8476 | 128.8653 | 104.2494 | 7.2689 | 317.5218 | -2.0673 | 158.7609 | 269.0375 | 216.1171 | 7.3173 | 544.0356 | -2.0786 | 272.0178 | 492.5106 | 401.838
7.3594 | 147.9264 | -2.3007 | 73.9632 | 128.9809 | 104.3265 | 7.2711 | 317.8122 | -2.0676 | 158.9061 | 269.1877 | 216.219 | 7.3194 | 547.1669 | -2.0794 | 273.5834 | 493.9963 | 402.8019
7.3595 | 147.3639 | -2.3006 | 73.6819 | 128.7196 | 104.159 | 7.2721 | 317.7937 | -2.0679 | 158.8968 | 269.1784 | 216.2128 | 7.3207 | 550.1359 | -2.079 | 275.068 | 495.4708 | 403.7815
7.362 | 147.1457 | -2.3002 | 73.5728 | 128.5805 | 104.0562 | 7.2741 | 317.328 | -2.0691 | 158.664 | 268.9457 | 216.0577 | 7.3222 | 552.4107 | -2.0792 | 276.2054 | 496.5982 | 404.5298
7.3643 | 147.1181 | -2.3001 | 73.5591 | 128.5567 | 104.037 | 7.2753 | 316.9853 | -2.0694 | 158.4927 | 268.7744 | 215.9436 | 7.3234 | 554.3685 | -2.0793 | 277.1842 | 497.5271 | 405.1324
7.366 | 147.5884 | -2.3005 | 73.7942 | 128.7918 | 104.1938 | 7.277 | 317.3389 | -2.0696 | 158.6694 | 268.9612 | 216.0714 | 7.327 | 556.6816 | -2.0785 | 278.3408 | 498.5136 | 405.7333
7.3678 | 147.7106 | -2.3004 | 73.8553 | 128.8929 | 104.2745 | 7.278 | 317.518 | -2.0696 | 158.759 | 269.0558 | 216.1361 | 7.3284 | 558.7042 | -2.0794 | 279.3521 | 499.525 | 406.4076
7.3678 | 147.1809 | -2.3001 | 73.5905 | 128.6381 | 104.1079 | 7.2793 | 316.8052 | -2.0697 | 158.4026 | 268.6894 | 215.8885 | 7.3294 | 560.389 | -2.079 | 280.1945 | 500.3673 | 406.9692
7.3725 | 147.2735 | -2.3005 | 73.6368 | 128.5144 | 103.9688 | 7.2811 | 316.4102 | -2.0696 | 158.2051 | 268.4919 | 215.7569 | 7.3307 | 561.4676 | -2.0793 | 280.7338 | 500.9567 | 407.3788
7.3744 | 147.7117 | -2.3002 | 73.8558 | 128.8635 | 104.2449 | 7.2845 | 316.7434 | -2.0697 | 158.3717 | 268.6535 | 215.8629 | 7.3326 | 562.7292 | -2.0788 | 281.3646 | 501.6174 | 407.8292
7.3761 | 148.0056 | -2.3005 | 74.0028 | 129.0204 | 104.3528 | 7.2856 | 316.7403 | -2.0694 | 158.3701 | 268.6519 | 215.8619 | 7.3349 | 563.9871 | -2.0786 | 281.9936 | 502.2864 | 408.2885
7.3761 | 147.4328 | -2.3013 | 73.7164 | 128.7442 | 104.172 | 7.2879 | 316.6622 | -2.0722 | 158.3311 | 268.5982 | 215.8212 | 7.3388 | 564.9936 | -2.0787 | 282.4968 | 502.8496 | 408.684
7.379 | 147.1449 | -2.3003 | 73.5725 | 128.6001 | 104.0759 | 7.2895 | 316.6059 | -2.0718 | 158.3029 | 268.565 | 215.7973 | 7.3394 | 565.3603 | -2.0787 | 282.6802 | 503.113 | 408.8863
7.3802 | 147.0543 | -2.3004 | 73.5272 | 128.5748 | 104.0657 | 7.2914 | 316.4618 | -2.0722 | 158.2309 | 268.503 | 215.7593 | 7.3416 | 565.9817 | -2.0783 | 282.9909 | 503.3836 | 409.0533
7.3828 | 147.486 | -2.3004 | 73.743 | 128.7707 | 104.1897 | 7.2924 | 316.6047 | -2.0717 | 158.3023 | 268.5844 | 215.8169 | 7.3425 | 566.7172 | -2.0791 | 283.3586 | 503.7315 | 409.2786
7.3827 | 146.7747 | -2.3007 | 73.3874 | 128.4251 | 103.9626 | 7.2928 | 316.4648 | -2.0725 | 158.2324 | 268.5195 | 215.7754 | 7.344 | 567.2412 | -2.0784 | 283.6206 | 503.9534 | 409.4132
7.3863 | 146.8563 | -2.3005 | 73.4281 | 128.4558 | 103.9798 | 7.2953 | 315.9223 | -2.0723 | 157.9612 | 268.2482 | 215.5945 | 7.3472 | 567.6499 | -2.0788 | 283.825 | 504.1678 | 409.5595
7.3895 | 146.8268 | -2.3005 | 73.4134 | 128.4511 | 103.9799 | 7.2979 | 316.278 | -2.0722 | 158.139 | 268.4261 | 215.7131 | 7.3475 | 567.726 | -2.0792 | 283.863 | 504.1959 | 409.5749
7.3929 | 147.3081 | -2.3005 | 73.6541 | 128.6917 | 104.1404 | 7.2998 | 316.6355 | -2.0724 | 158.3178 | 268.6249 | 215.8523 | 7.3493 | 568.1914 | -2.0785 | 284.0957 | 504.4485 | 409.7499
7.3936 | 147.2465 | -2.3004 | 73.6232 | 128.6509 | 104.1098 | 7.3015 | 316.2445 | -2.0725 | 158.1223 | 268.4294 | 215.722 | 7.3504 | 568.584 | -2.0792 | 284.292 | 504.5549 | 409.7909
7.3954 | 147.113 | -2.3003 | 73.5565 | 128.5741 | 104.0553 | 7.303 | 316.1598 | -2.0724 | 158.0799 | 268.387 | 215.6937 | 7.3515 | 568.7061 | -2.0795 | 284.353 | 504.5759 | 409.7916
7.3959 | 146.9859 | -2.3007 | 73.493 | 128.5307 | 104.033 | 7.3052 | 316.4551 | -2.0742 | 158.2275 | 268.5348 | 215.7923 | 7.3589 | 569.4083 | -2.0787 | 284.7042 | 505.017 | 410.1156
7.3979 | 147.4842 | -2.3006 | 73.7421 | 128.7598 | 104.1791 | 7.307 | 316.6969 | -2.0741 | 158.3484 | 268.6557 | 215.8729 | 7.3584 | 569.4927 | -2.0793 | 284.7463 | 505.0992 | 410.1838
7.3993 | 147.2071 | -2.3007 | 73.6036 | 128.6512 | 104.1167 | 7.3074 | 316.2743 | -2.077 | 158.1372 | 268.4348 | 215.7224 | 7.3587 | 569.1004 | -2.0786 | 284.5502 | 504.913 | 410.0629
7.4007 | 147.0557 | -2.3007 | 73.5278 | 128.5655 | 104.0562 | 7.309 | 315.7896 | -2.0774 | 157.8948 | 268.1825 | 215.5509 | 7.36 | 568.7819 | -2.0788 | 284.391 | 504.7638 | 409.9668
7.4048 | 147.3957 | -2.301 | 73.6979 | 128.7556 | 104.1896 | 7.3116 | 315.778 | -2.0765 | 157.889 | 268.1766 | 215.5469 | 7.3611 | 568.2712 | -2.0791 | 284.1356 | 504.4585 | 409.7466
7.406 | 147.8816 | -2.3007 | 73.9408 | 128.9585 | 104.3116 | 7.3132 | 316.278 | -2.0764 | 158.139 | 268.4266 | 215.7136 | 7.3638 | 568.5132 | -2.0788 | 284.2566 | 504.6694 | 409.9172
7.408 | 147.9568 | -2.3006 | 73.9784 | 129.0461 | 104.3866 | 7.3144 | 316.2074 | -2.0766 | 158.1037 | 268.4113 | 215.71 | 7.3655 | 568.871 | -2.0791 | 284.4355 | 504.8383 | 410.0265
7.4089 | 147.9462 | -2.3003 | 73.9731 | 129.0407 | 104.383 | 7.3153 | 315.8755 | -2.0767 | 157.9378 | 268.2454 | 215.5994 | 7.3669 | 568.506 | -2.079 | 284.253 | 504.6458 | 409.8948
7.4106 | 147.7143 | -2.3009 | 73.8572 | 128.9449 | 104.3258 | 7.3185 | 315.7879 | -2.0786 | 157.894 | 268.2168 | 215.5854 | 7.3679 | 568.9411 | -2.0789 | 284.4706 | 504.8434 | 410.0199
7.4145 | 147.9532 | -2.3007 | 73.9766 | 129.0743 | 104.4154 | 7.3198 | 316.4356 | -2.078 | 158.2178 | 268.5505 | 215.8113 | 7.3705 | 569.7663 | -2.0793 | 284.8832 | 505.226 | 410.265
7.4143 | 148.0751 | -2.3002 | 74.0376 | 129.1352 | 104.456 | 7.3217 | 316.7506 | -2.0783 | 158.3753 | 268.7131 | 215.9213 | 7.3726 | 570.6001 | -2.0794 | 285.3001 | 505.6529 | 410.5529
7.4138 | 147.0435 | -2.3011 | 73.5217 | 128.5795 | 104.0722 | 7.3218 | 316.202 | -2.0784 | 158.101 | 268.4388 | 215.7385 | 7.3738 | 571.1945 | -2.0791 | 285.5973 | 505.9601 | 410.761
7.4176 | 146.5543 | -2.3002 | 73.2772 | 128.3548 | 103.9291 | 7.3245 | 315.841 | -2.0783 | 157.9205 | 268.2583 | 215.6181 | 7.3753 | 571.2873 | -2.0792 | 285.6436 | 505.9965 | 410.782
7.4196 | 146.5696 | -2.2998 | 73.2848 | 128.3524 | 103.9241 | 7.328 | 316.253 | -2.0817 | 158.1265 | 268.4447 | 215.7358 | 7.3773 | 571.5212 | -2.0786 | 285.7606 | 506.1134 | 410.8599
7.4223 | 146.7772 | -2.3004 | 73.3886 | 128.4463 | 103.9834 | 7.3284 | 316.5248 | -2.081 | 158.2624 | 268.5705 | 215.8163 | 7.3785 | 571.8926 | -2.0787 | 285.9463 | 506.3191 | 411.0037
7.4224 | 146.8657 | -2.2999 | 73.4329 | 128.4805 | 104.0028 | 7.3295 | 316.3159 | -2.0807 | 158.158 | 268.466 | 215.7467 | 7.3799 | 572.0706 | -2.0788 | 286.0353 | 506.3981 | 411.053
7.4243 | 146.5734 | -2.3004 | 73.2867 | 128.3344 | 103.9055 | 7.3306 | 316.1215 | -2.0817 | 158.0608 | 268.3689 | 215.682 | 7.3817 | 571.9244 | -2.0794 | 285.9622 | 506.3351 | 411.0144
7.4273 | 146.6508 | -2.3007 | 73.3254 | 128.3731 | 103.9313 | 7.3354 | 316.433 | -2.0809 | 158.2165 | 268.5246 | 215.7857 | 7.3837 | 572.2926 | -2.0791 | 286.1463 | 506.6392 | 411.2571
7.4277 | 147.1801 | -2.3003 | 73.59 | 128.6277 | 104.0977 | 7.3372 | 316.9692 | -2.081 | 158.4846 | 268.7827 | 215.9545 | 7.3852 | 572.5361 | -2.0791 | 286.2681 | 506.7709 | 411.3482
7.4295 | 147.3294 | -2.3007 | 73.6647 | 128.7024 | 104.1475 | 7.3372 | 316.6455 | -2.0828 | 158.3227 | 268.631 | 215.8568 | 7.3885 | 572.4129 | -2.0788 | 286.2065 | 506.7293 | 411.3271
7.4306 | 146.881 | -2.3114 | 73.4405 | 128.0093 | 103.5292 | 7.3391 | 316.2084 | -2.0825 | 158.1042 | 268.4124 | 215.711 | 7.3904 | 572.0201 | -2.0789 | 286.0101 | 506.5829 | 411.2462
7.4362 | 146.8791 | -2.3114 | 73.4396 | 128.3885 | 103.9086 | 7.3419 | 316.5253 | -2.0826 | 158.2627 | 268.5459 | 215.7917 | 7.3921 | 571.7944 | -2.0796 | 285.8972 | 506.4901 | 411.1911
7.4371 | 146.9712 | -2.3108 | 73.4856 | 128.4144 | 103.9192 | 7.3433 | 316.8386 | -2.0825 | 158.4193 | 268.7025 | 215.8961 | 7.3947 | 571.8189 | -2.0806 | 285.9094 | 506.5025 | 411.1993
7.4389 | 146.9482 | -2.3114 | 73.4741 | 128.443 | 103.9516 | 7.3437 | 316.4419 | -2.0832 | 158.221 | 268.5043 | 215.764 | 7.3956 | 571.8726 | -2.0808 | 285.9363 | 506.4993 | 411.1872
7.4401 | 146.6452 | -2.3105 | 73.3226 | 128.3014 | 103.8605 | 7.3461 | 315.7823 | -2.0832 | 157.8911 | 268.1745 | 215.5441 | 7.3967 | 571.3137 | -2.0814 | 285.6569 | 506.11 | 410.891
7.4422 | 146.7892 | -2.311 | 73.3946 | 128.3435 | 103.8786 | 7.3521 | 316.5816 | -2.0868 | 158.2908 | 268.5845 | 215.8209 | 7.3985 | 571.0677 | -2.0805 | 285.5339 | 505.9469 | 410.7689
7.4449 | 147.0536 | -2.3107 | 73.5268 | 128.5156 | 104.0067 | 7.3517 | 317.0702 | -2.0868 | 158.5351 | 268.8138 | 215.9688 | 7.4007 | 571.2147 | -2.0811 | 285.6073 | 506.0104 | 410.808
7.4453 | 147.1914 | -2.3114 | 73.5957 | 128.5846 | 104.0527 | 7.3537 | 317.2077 | -2.0868 | 158.6039 | 268.8826 | 216.0146 | 7.4024 | 571.2337 | -2.0815 | 285.6168 | 505.96 | 410.7544
7.4455 | 146.5223 | -2.3113 | 73.2612 | 128.27 | 103.8496 | 7.3539 | 316.3909 | -2.0873 | 158.1955 | 268.5042 | 215.7724 | 7.4037 | 570.8798 | -2.0812 | 285.4399 | 505.763 | 410.6164
7.4493 | 146.204 | -2.3111 | 73.102 | 128.0909 | 103.7235 | 7.3556 | 316.0547 | -2.0866 | 158.0273 | 268.336 | 215.6602 | 7.4055 | 570.4709 | -2.081 | 285.2355 | 505.5585 | 410.48
7.4516 | 146.2557 | -2.3108 | 73.1279 | 128.1067 | 103.7307 | 7.3581 | 316.6758 | -2.0869 | 158.3379 | 268.6566 | 215.8773 | 7.4091 | 570.6048 | -2.0814 | 285.3024 | 505.6355 | 410.5347
7.4538 | 146.3807 | -2.3114 | 73.1903 | 128.1692 | 103.7724 | 7.3584 | 316.2822 | -2.0867 | 158.1411 | 268.4598 | 215.7461 | 7.4103 | 570.7619 | -2.0803 | 285.381 | 505.734 | 410.607
7.455 | 146.3183 | -2.3112 | 73.1592 | 128.138 | 103.7516 | 7.36 | 314.9005 | -2.0868 | 157.4502 | 267.7739 | 215.2905 | 7.4118 | 570.5772 | -2.0832 | 285.2886 | 505.6419 | 410.5457
7.4572 | 146.3463 | -2.3113 | 73.1732 | 128.142 | 103.751 | 7.3621 | 314.5857 | -2.0861 | 157.2929 | 267.6165 | 215.1856 | 7.4129 | 569.9846 | -2.0839 | 284.9923 | 505.3557 | 410.3583
7.4585 | 146.8869 | -2.3114 | 73.4434 | 128.4323 | 103.9512 | 7.3654 | 314.73 | -2.0869 | 157.365 | 267.6937 | 215.2387 | 7.4198 | 566.494 | -2.0884 | 283.247 | 503.6409 | 409.2252
7.4605 | 147.2684 | -2.3114 | 73.6342 | 128.6031 | 104.0583 | 7.3677 | 315.0038 | -2.0863 | 157.5019 | 267.8206 | 215.3199 | 7.4204 | 563.0256 | -2.0886 | 281.5128 | 501.8767 | 408.0391
7.4618 | 147.2199 | -2.3111 | 73.61 | 128.5888 | 104.0521 | 7.3681 | 314.7436 | -2.0883 | 157.3718 | 267.6907 | 215.2334 | 7.4213 | 559.6493 | -2.0888 | 279.8246 | 500.2586 | 406.9837
7.4631 | 147.0264 | -2.3114 | 73.5132 | 128.4921 | 103.9877 | 7.3717 | 315.0702 | -2.0888 | 157.5351 | 267.8391 | 215.3274 | 7.4221 | 556.1152 | -2.0887 | 278.0576 | 498.4016 | 405.7157
7.4649 | 146.9681 | -2.3107 | 73.4841 | 128.4629 | 103.9682 | 7.3727 | 315.5486 | -2.0887 | 157.7743 | 268.0782 | 215.4868 | 7.4241 | 553.4815 | -2.0881 | 276.7407 | 497.0746 | 404.8277
7.468 | 147.1337 | -2.3109 | 73.5668 | 128.5757 | 104.0534 | 7.3734 | 315.7926 | -2.0891 | 157.8963 | 268.2053 | 215.5732 | 7.426 | 551.3688 | -2.0891 | 275.6844 | 495.9884 | 404.0936
7.4691 | 146.8577 | -2.3108 | 73.4288 | 128.4677 | 103.9914 | 7.3746 | 315.7666 | -2.0885 | 157.8833 | 268.1622 | 215.5344 | 7.4268 | 549.5976 | -2.089 | 274.7988 | 495.1428 | 403.5432
7.4715 | 147.0107 | -2.311 | 73.5054 | 128.5142 | 104.0124 | 7.3763 | 315.5488 | -2.0888 | 157.7744 | 268.0533 | 215.4619 | 7.4284 | 551.1844 | -2.0884 | 275.5922 | 495.9661 | 404.102
7.4731 | 147.3887 | -2.3106 | 73.6943 | 128.7331 | 104.1683 | 7.3804 | 315.7753 | -2.0893 | 157.8876 | 268.1666 | 215.5374 | 7.4307 | 553.2611 | -2.0881 | 276.6305 | 497.0344 | 404.8242
7.4752 | 147.6572 | -2.3115 | 73.8286 | 128.9975 | 104.388 | 7.3812 | 316.1672 | -2.0886 | 158.0836 | 268.3625 | 215.668 | 7.4323 | 555.4672 | -2.0882 | 277.7336 | 498.3075 | 405.7296
7.4766 | 147.6372 | -2.3106 | 73.8186 | 128.8174 | 104.2112 | 7.3824 | 315.2075 | -2.0889 | 157.6038 | 267.8877 | 215.3531 | 7.4338 | 557.3973 | -2.0882 | 278.6987 | 499.1525 | 406.253
7.4782 | 147.5401 | -2.3114 | 73.7701 | 128.7489 | 104.1589 | 7.3832 | 315.0811 | -2.0895 | 157.5405 | 267.8246 | 215.3111 | 7.4362 | 558.7852 | -2.0888 | 279.3926 | 499.8065 | 406.6757
7.4802 | 147.4485 | -2.311 | 73.7243 | 128.7331 | 104.1583 | 7.3858 | 315.179 | -2.091 | 157.5895 | 267.8737 | 215.3438 | 7.4383 | 560.2094 | -2.0889 | 280.1047 | 500.5486 | 407.1804
7.4833 | 147.6046 | -2.3114 | 73.8023 | 128.7812 | 104.1804 | 7.3864 | 315.2447 | -2.0918 | 157.6224 | 267.9216 | 215.3809 | 7.44 | 561.5048 | -2.0882 | 280.7524 | 501.1563 | 407.5722
7.4846 | 147.2676 | -2.3115 | 73.6338 | 128.6427 | 104.0981 | 7.3888 | 315.1252 | -2.0943 | 157.5626 | 267.8872 | 215.3663 | 7.4411 | 562.3415 | -2.0881 | 281.1707 | 501.5246 | 407.801
7.4859 | 146.9311 | -2.3114 | 73.4656 | 128.4444 | 103.9559 | 7.3899 | 314.7326 | -2.0927 | 157.3663 | 267.6957 | 215.2403 | 7.4432 | 562.8271 | -2.0886 | 281.4135 | 501.7875 | 407.983
7.4897 | 147.0734 | -2.3105 | 73.5367 | 128.5255 | 104.0132 | 7.391 | 314.6951 | -2.0915 | 157.3475 | 267.6868 | 215.2376 | 7.4438 | 563.2576 | -2.0889 | 281.6288 | 501.9827 | 408.1065
7.4904 | 147.4512 | -2.3115 | 73.7256 | 128.7245 | 104.1493 | 7.3943 | 315.3298 | -2.0925 | 157.6649 | 267.9993 | 215.4443 | 7.4459 | 563.7768 | -2.0882 | 281.8884 | 502.2523 | 408.2895
7.4918 | 147.3659 | -2.3108 | 73.6829 | 128.6817 | 104.1208 | 7.396 | 315.249 | -2.0923 | 157.6245 | 267.9638 | 215.4223 | 7.4481 | 564.2047 | -2.088 | 282.1023 | 502.4762 | 408.4421
7.4931 | 147.2611 | -2.3109 | 73.6306 | 128.6394 | 104.0959 | 7.3975 | 315.0528 | -2.0934 | 157.5264 | 267.8659 | 215.3571 | 7.4489 | 564.2576 | -2.0885 | 282.1288 | 502.5427 | 408.4998
7.4948 | 147.0811 | -2.3111 | 73.5406 | 128.5494 | 104.0359 | 7.4002 | 315.4828 | -2.0932 | 157.7414 | 268.0809 | 215.5004 | 7.4516 | 564.3183 | -2.0887 | 282.1592 | 502.6231 | 408.57
7.4984 | 147.195 | -2.311 | 73.5975 | 128.6063 | 104.0738 | 7.4009 | 315.0411 | -2.0961 | 157.5206 | 267.8353 | 215.3285 | 7.4547 | 564.9363 | -2.0886 | 282.4682 | 502.9321 | 408.776
7.4983 | 146.7909 | -2.3114 | 73.3955 | 128.4143 | 103.9492 | 7.4026 | 315.0006 | -2.0967 | 157.5003 | 267.7951 | 215.295 | 7.4559 | 565.3819 | -2.0888 | 282.691 | 503.0849 | 408.8546
7.5006 | 146.4844 | -2.3116 | 73.2422 | 128.2511 | 103.837 | 7.4041 | 314.8981 | -2.0961 | 157.4491 | 267.7488 | 215.2658 | 7.4575 | 565.4144 | -2.0886 | 282.7072 | 503.0711 | 408.8354
7.5019 | 146.2785 | -2.311 | 73.1392 | 128.1481 | 103.7683 | 7.4053 | 314.5852 | -2.0961 | 157.2926 | 267.5924 | 215.1615 | 7.4585 | 565.1984 | -2.0884 | 282.5992 | 503.0131 | 408.8134
7.5055 | 146.7027 | -2.3113 | 73.3514 | 128.3602 | 103.9098 | 7.4088 | 315.2343 | -2.0967 | 157.6171 | 267.892 | 215.3529 | 7.4609 | 565.408 | -2.0883 | 282.704 | 503.0679 | 408.8332
7.5069 | 146.983 | -2.3114 | 73.4915 | 128.4904 | 103.9932 | 7.4095 | 314.9106 | -2.0961 | 157.4553 | 267.7301 | 215.245 | 7.4633 | 565.6284 | -2.0889 | 282.8142 | 503.1481 | 408.8767
7.5085 | 146.9485 | -2.3105 | 73.4743 | 128.473 | 103.9816 | 7.4116 | 314.4633 | -2.0961 | 157.2316 | 267.5064 | 215.0959 | 7.4649 | 565.6378 | -2.0887 | 282.8189 | 503.1129 | 408.8399
7.5096 | 146.6202 | -2.3115 | 73.3101 | 128.319 | 103.8823 | 7.4129 | 314.8862 | -2.0969 | 157.4431 | 267.7229 | 215.2419 | 7.4667 | 565.0802 | -2.0891 | 282.5401 | 502.8341 | 408.6541
7.5131 | 147.2034 | -2.311 | 73.6017 | 128.6106 | 104.0766 | 7.4165 | 315.1895 | -2.0957 | 157.5948 | 267.8845 | 215.3529 | 7.4688 | 564.6491 | -2.0884 | 282.3245 | 502.6884 | 408.5803
7.5137 | 147.4284 | -2.3119 | 73.7142 | 128.7431 | 104.1717 | 7.4161 | 315.2337 | -2.0986 | 157.6168 | 267.9119 | 215.3729 | 7.4705 | 564.8171 | -2.0917 | 282.4085 | 502.7328 | 408.5966
7.5157 | 147.4435 | -2.3114 | 73.7218 | 128.7406 | 104.1667 | 7.419 | 315.2424 | -2.0984 | 157.6212 | 267.9162 | 215.3758 | 7.4722 | 564.8751 | -2.0919 | 282.4376 | 502.7519 | 408.606
7.517 | 147.1949 | -2.3115 | 73.5975 | 128.6264 | 104.0939 | 7.4214 | 315.1247 | -2.0987 | 157.5623 | 267.8774 | 215.3566 | 7.4735 | 564.3927 | -2.0921 | 282.1963 | 502.5907 | 408.5252
7.5203 | 147.2821 | -2.3111 | 73.641 | 128.6899 | 104.1429 | 7.4235 | 315.9735 | -2.0984 | 157.9867 | 268.3018 | 215.6395 | 7.476 | 564.3232 | -2.0916 | 282.1616 | 502.5358 | 408.482
7.5211 | 147.1972 | -2.3108 | 73.5986 | 128.6374 | 104.1046 | 7.4243 | 315.8658 | -2.099 | 157.9329 | 268.253 | 215.6087 | 7.4777 | 564.4638 | -2.0921 | 282.2319 | 502.5962 | 408.5189
7.5229 | 147.2904 | -2.3114 | 73.6452 | 128.6641 | 104.1157 | 7.4264 | 315.8342 | -2.099 | 157.9171 | 268.2572 | 215.6182 | 7.4807 | 564.6418 | -2.0911 | 282.3209 | 502.6751 | 408.5681
7.5242 | 147.0836 | -2.3114 | 73.5418 | 128.5707 | 104.0567 | 7.429 | 315.7279 | -2.0985 | 157.8639 | 268.189 | 215.5676 | 7.4825 | 564.5939 | -2.0917 | 282.297 | 502.6712 | 408.5723
7.5263 | 147.0568 | -2.3111 | 73.5284 | 128.5572 | 104.0478 | 7.4307 | 316.0618 | -2.0988 | 158.0309 | 268.336 | 215.659 | 7.4844 | 564.0716 | -2.0917 | 282.0358 | 502.3901 | 408.3782
7.5295 | 147.1763 | -2.3107 | 73.5881 | 128.6169 | 104.0876 | 7.4309 | 315.5983 | -2.0987 | 157.7992 | 268.1092 | 215.5095 | 7.4864 | 564.0307 | -2.0917 | 282.0153 | 502.2896 | 408.2845
7.5304 | 146.5731 | -2.3199 | 73.2865 | 128.1264 | 103.6975 | 7.4323 | 315.095 | -2.1011 | 157.5475 | 267.8578 | 215.342 | 7.4873 | 563.6518 | -2.0914 | 281.8259 | 502.1101 | 408.1682
7.5325 | 145.9334 | -2.32 | 72.9667 | 127.9465 | 103.6243 | 7.4341 | 314.2624 | -2.1006 | 157.1312 | 267.4365 | 215.0594 | 7.4888 | 562.9224 | -2.092 | 281.4612 | 501.7155 | 407.8951
7.5338 | 146.1303 | -2.3201 | 73.0651 | 128.035 | 103.6799 | 7.4371 | 314.867 | -2.1011 | 157.4335 | 267.7388 | 215.261 | 7.4908 | 562.6145 | -2.092 | 281.3072 | 501.5115 | 407.7425
7.5365 | 146.2179 | -2.32 | 73.1089 | 128.0788 | 103.7091 | 7.438 | 314.0797 | -2.1037 | 157.0399 | 267.3505 | 215.0038 | 7.4932 | 562.6096 | -2.0917 | 281.3048 | 501.5291 | 407.7608
7.537 | 146.2862 | -2.3202 | 73.1431 | 128.073 | 103.6919 | 7.4396 | 313.6736 | -2.1031 | 156.8368 | 267.1473 | 214.8684 | 7.4982 | 562.5775 | -2.0926 | 281.2888 | 501.5631 | 407.8002
7.5383 | 146.0937 | -2.32 | 73.0469 | 127.9967 | 103.6478 | 7.4426 | 313.0955 | -2.1036 | 156.5477 | 266.8683 | 214.6858 | 7.4985 | 562.2025 | -2.0932 | 281.1012 | 501.4157 | 407.7153
7.5397 | 145.9884 | -2.3204 | 72.9942 | 127.9441 | 103.6127 | 7.4441 | 313.5329 | -2.1038 | 156.7665 | 267.0871 | 214.8316 | 7.4995 | 561.5403 | -2.0933 | 280.7702 | 501.1546 | 407.5645
7.5413 | 146.6216 | -2.3198 | 73.3108 | 128.2806 | 103.8437 | 7.4465 | 313.9681 | -2.1037 | 156.9841 | 267.3047 | 214.9767 | 7.5013 | 561.4963 | -2.0932 | 280.7482 | 501.1126 | 407.5299
7.5434 | 147.0295 | -2.3204 | 73.5148 | 128.5347 | 104.0297 | 7.4482 | 314.2743 | -2.104 | 157.1371 | 267.4578 | 215.0787 | 7.5029 | 561.4759 | -2.0933 | 280.738 | 501.1524 | 407.5731
7.5462 | 147.2789 | -2.3205 | 73.6395 | 128.5994 | 104.0529 | 7.4492 | 313.7744 | -2.1042 | 156.8872 | 267.2129 | 214.9171 | 7.5045 | 561.0458 | -2.093 | 280.5229 | 500.9573 | 407.4497
7.548 | 147.3179 | -2.3199 | 73.659 | 128.6388 | 104.0858 | 7.4509 | 314.5803 | -2.1045 | 157.2902 | 267.5759 | 215.1458 | 7.5065 | 560.5056 | -2.0935 | 280.2528 | 500.6873 | 407.2697
7.5501 | 147.4996 | -2.3197 | 73.7498 | 128.7596 | 104.1764 | 7.455 | 315.2453 | -2.1037 | 157.6227 | 267.9083 | 215.3674 | 7.509 | 560.7293 | -2.0933 | 280.3646 | 500.7291 | 407.2742
7.5517 | 147.7192 | -2.3197 | 73.8596 | 128.8294 | 104.2095 | 7.4557 | 315.4253 | -2.105 | 157.7126 | 267.9884 | 215.4175 | 7.5114 | 561.2859 | -2.0932 | 280.643 | 500.9774 | 407.4298
7.5532 | 147.656 | -2.3197 | 73.828 | 128.8278 | 104.2185 | 7.4576 | 314.9964 | -2.1039 | 157.4982 | 267.7738 | 215.2744 | 7.5137 | 561.6411 | -2.0932 | 280.8205 | 501.185 | 407.5781
7.5544 | 147.523 | -2.3203 | 73.7615 | 128.7214 | 104.1342 | 7.4594 | 314.6107 | -2.104 | 157.3054 | 267.581 | 215.1459 | 7.5153 | 561.9174 | -2.0938 | 280.9587 | 501.3232 | 407.6703
7.5571 | 147.4394 | -2.3199 | 73.7197 | 128.6995 | 104.1263 | 7.4621 | 314.873 | -2.1067 | 157.4365 | 267.7074 | 215.2286 | 7.517 | 562.2054 | -2.094 | 281.1027 | 501.4672 | 407.7663
7.5598 | 147.1554 | -2.3203 | 73.5777 | 128.5476 | 104.0217 | 7.4622 | 314.0893 | -2.1076 | 157.0447 | 267.3157 | 214.9675 | 7.5186 | 562.2863 | -2.0936 | 281.1431 | 501.5176 | 407.8032
7.5605 | 146.7557 | -2.3198 | 73.3778 | 128.3177 | 103.8584 | 7.4635 | 313.8892 | -2.1072 | 156.9446 | 267.2256 | 214.9108 | 7.5204 | 562.1134 | -2.094 | 281.0567 | 501.4312 | 407.7457
7.5644 | 146.8823 | -2.32 | 73.4412 | 128.411 | 103.9306 | 7.4663 | 313.3106 | -2.1066 | 156.6553 | 266.9462 | 214.7278 | 7.5214 | 561.6667 | -2.094 | 280.8333 | 501.2279 | 407.6167
7.5651 | 146.9231 | -2.3197 | 73.4615 | 128.4314 | 103.9442 | 7.4676 | 313.3638 | -2.1075 | 156.6819 | 266.9729 | 214.7456 | 7.5243 | 561.4469 | -2.094 | 280.7235 | 501.088 | 407.5135
7.5671 | 147.0899 | -2.3203 | 73.545 | 128.4848 | 103.9698 | 7.4699 | 313.7346 | -2.1072 | 156.8673 | 267.1583 | 214.8692 | 7.5343 | 561.7954 | -2.0973 | 280.8977 | 501.2926 | 407.66
7.5683 | 147.158 | -2.3198 | 73.579 | 128.5388 | 104.0125 | 7.4716 | 313.643 | -2.1076 | 156.8215 | 267.1325 | 214.8587 | 7.5317 | 560.3324 | -2.0983 | 280.1662 | 500.5412 | 407.1525
7.5687 | 146.8972 | -2.32 | 73.4486 | 128.4085 | 103.9256 | 7.4741 | 313.3489 | -2.1075 | 156.6744 | 266.9805 | 214.7557 | 7.5329 | 558.56 | -2.0983 | 279.28 | 499.675 | 406.5817
7.572 | 146.9562 | -2.3196 | 73.4781 | 128.4379 | 103.9452 | 7.4752 | 314.2523 | -2.1071 | 157.1261 | 267.4521 | 215.0768 | 7.5334 | 556.9873 | -2.0986 | 278.4936 | 498.8287 | 405.9975
7.5745 | 147.4283 | -2.3201 | 73.7141 | 128.634 | 104.0626 | 7.4773 | 314.382 | -2.1079 | 157.191 | 267.5171 | 215.1201 | 7.5358 | 555.8961 | -2.0993 | 277.9481 | 498.3232 | 405.6738
7.5763 | 147.2119 | -2.3197 | 73.6059 | 128.5757 | 104.0404 | 7.4788 | 314.4461 | -2.1096 | 157.223 | 267.5493 | 215.1416 | 7.5363 | 554.7224 | -2.0986 | 277.3612 | 497.6962 | 405.2425
7.5776 | 146.8654 | -2.3203 | 73.4327 | 128.3926 | 103.915 | 7.4797 | 314.1584 | -2.1095 | 157.0792 | 267.4055 | 215.0457 | 7.538 | 553.6129 | -2.0992 | 276.8064 | 497.0915 | 404.8227
7.5803 | 146.5921 | -2.3198 | 73.296 | 128.2459 | 103.8138 | 7.4843 | 315.1769 | -2.1099 | 157.5884 | 267.9247 | 215.3953 | 7.5402 | 552.5179 | -2.0992 | 276.259 | 496.4941 | 404.4078
7.5828 | 146.6886 | -2.3203 | 73.3443 | 128.3042 | 103.8561 | 7.485 | 315.3241 | -2.1113 | 157.6621 | 267.9785 | 215.4245 | 7.5419 | 553.4434 | -2.0991 | 276.7217 | 496.9368 | 404.6962
7.584 | 146.9371 | -2.3199 | 73.4686 | 128.4484 | 103.9589 | 7.4865 | 315.2723 | -2.1111 | 157.6362 | 267.9626 | 215.4172 | 7.5448 | 554.5527 | -2.0992 | 277.2763 | 497.4614 | 405.036
7.585 | 146.8051 | -2.32 | 73.4026 | 128.3624 | 103.8949 | 7.4867 | 314.8543 | -2.1116 | 157.4272 | 267.7437 | 215.2679 | 7.5463 | 555.5579 | -2.0984 | 277.779 | 497.994 | 405.401
7.5872 | 146.7353 | -2.3205 | 73.3676 | 128.3075 | 103.8517 | 7.4918 | 315.7709 | -2.1111 | 157.8855 | 268.1919 | 215.5634 | 7.5479 | 556.3254 | -2.0991 | 278.1627 | 498.3378 | 405.6169
7.5893 | 146.8146 | -2.3206 | 73.4073 | 128.3772 | 103.9081 | 7.4935 | 315.7562 | -2.1122 | 157.8781 | 268.1697 | 215.5436 | 7.5497 | 557.0801 | -2.0985 | 278.54 | 498.7851 | 405.9384
7.5899 | 146.527 | -2.3198 | 73.2635 | 128.2633 | 103.8422 | 7.4942 | 316.0003 | -2.1125 | 158.0002 | 268.2818 | 215.615 | 7.5512 | 557.6364 | -2.0986 | 278.8182 | 499.1133 | 406.1738
7.5924 | 146.5123 | -2.3203 | 73.2561 | 128.226 | 103.8073 | 7.4963 | 314.883 | -2.1118 | 157.4415 | 267.713 | 215.2325 | 7.5534 | 557.9011 | -2.0981 | 278.9505 | 499.2855 | 406.302
7.5944 | 146.3369 | -2.3203 | 73.1684 | 128.1483 | 103.7588 | 7.4974 | 314.6913 | -2.112 | 157.3457 | 267.6172 | 215.1687 | 7.5544 | 557.8794 | -2.0983 | 278.9397 | 499.2947 | 406.3148
7.5971 | 146.5223 | -2.3198 | 73.2611 | 128.231 | 103.8106 | 7.5002 | 314.6293 | -2.1121 | 157.3146 | 267.5862 | 215.148 | 7.559 | 558.2463 | -2.0986 | 279.1231 | 499.4882 | 406.4471
7.5982 | 146.6401 | -2.3202 | 73.3201 | 128.2999 | 103.8599 | 7.5008 | 314.8639 | -2.1126 | 157.4319 | 267.7036 | 215.2262 | 7.5609 | 558.5462 | -2.0979 | 279.2731 | 499.6581 | 406.567
7.5992 | 146.4429 | -2.3207 | 73.2214 | 128.2114 | 103.8042 | 7.503 | 313.8551 | -2.1129 | 156.9275 | 267.1992 | 214.89 | 7.5621 | 558.472 | -2.0981 | 279.236 | 499.631 | 406.5523
7.6011 | 146.227 | -2.3199 | 73.1135 | 128.0833 | 103.7122 | 7.5061 | 314.0291 | -2.1164 | 157.0146 | 267.2916 | 214.9534 | 7.564 | 558.4306 | -2.0993 | 279.2153 | 499.6104 | 406.5387
7.6043 | 146.9115 | -2.3197 | 73.4558 | 128.4056 | 103.9203 | 7.5075 | 314.231 | -2.1158 | 157.1155 | 267.4025 | 215.0306 | 7.5656 | 558.3893 | -2.0989 | 279.1946 | 499.6097 | 406.5448
7.6074 | 147.0302 | -2.3201 | 73.5151 | 128.5149 | 104.0099 | 7.5095 | 314.3544 | -2.1157 | 157.1772 | 267.4742 | 215.0818 | 7.567 | 558.18 | -2.0996 | 279.09 | 499.4651 | 406.4351
7.6084 | 146.8105 | -2.3201 | 73.4052 | 128.2351 | 103.7667 | 7.5111 | 314.5028 | -2.1157 | 157.2514 | 267.5483 | 215.1312 | 7.5688 | 558.0651 | -2.0988 | 279.0325 | 499.4676 | 406.4568
7.6104 | 146.4715 | -2.321 | 73.2358 | 128.2057 | 103.7938 | 7.5125 | 314.2874 | -2.1157 | 157.1437 | 267.4607 | 215.0794 | 7.57 | 557.5726 | -2.0994 | 278.7863 | 499.3414 | 406.4127
7.612 | 146.3493 | -2.32 | 73.1747 | 128.1545 | 103.7629 | 7.5167 | 315.159 | -2.1156 | 157.5795 | 267.9114 | 215.3849 | 7.5737 | 557.5952 | -2.1012 | 278.7976 | 499.3129 | 406.3804
7.6135 | 146.4855 | -2.32 | 73.2427 | 128.2226 | 103.8083 | 7.5164 | 315.2015 | -2.1159 | 157.6007 | 267.9327 | 215.3991 | 7.5768 | 557.8498 | -2.1015 | 278.9249 | 499.4603 | 406.4853
7.6151 | 146.4869 | -2.32 | 73.2435 | 128.2033 | 103.7888 | 7.5181 | 314.9202 | -2.1156 | 157.4601 | 267.7971 | 215.3104 | 7.5776 | 557.8167 | -2.1015 | 278.9084 | 499.4037 | 406.4343
7.616 | 146.2532 | -2.3202 | 73.1266 | 128.1065 | 103.7309 | 7.5195 | 314.3544 | -2.1157 | 157.1772 | 267.5142 | 215.1218 | 7.5792 | 557.7473 | -2.1012 | 278.8737 | 499.359 | 406.4011
7.6197 | 146.5377 | -2.3203 | 73.2689 | 128.2687 | 103.8458 | 7.5222 | 314.3676 | -2.1157 | 157.1838 | 267.5208 | 215.1262 | 7.5812 | 557.8374 | -2.1021 | 278.9187 | 499.4241 | 406.4512
7.6217 | 146.6824 | -2.3202 | 73.3412 | 128.351 | 103.904 | 7.5229 | 314.4537 | -2.1157 | 157.2269 | 267.5638 | 215.1549 | 7.5835 | 557.8973 | -2.1012 | 278.9486 | 499.414 | 406.4311
7.6231 | 146.8604 | -2.3202 | 73.4302 | 128.43 | 103.9533 | 7.5243 | 314.2254 | -2.1153 | 157.1127 | 267.4346 | 215.0637 | 7.5845 | 557.8041 | -2.1018 | 278.9021 | 499.2675 | 406.3001
7.6248 | 146.5235 | -2.3201 | 73.2617 | 128.2616 | 103.841 | 7.5262 | 313.172 | -2.1171 | 156.586 | 266.8881 | 214.6928 | 7.5867 | 557.1512 | -2.1013 | 278.5756 | 498.951 | 406.0924
7.6281 | 146.7575 | -2.3205 | 73.3788 | 128.3587 | 103.8991 | 7.5283 | 313.3317 | -2.1172 | 156.6659 | 266.968 | 214.746 | 7.5927 | 555.9913 | -2.1047 | 277.9957 | 498.3214 | 405.6562
7.6289 | 146.845 | -2.3198 | 73.4225 | 128.4023 | 103.9282 | 7.5301 | 313.3167 | -2.1183 | 156.6584 | 266.9556 | 214.7362 | 7.5927 | 554.7209 | -2.1052 | 277.3605 | 497.7662 | 405.3128
7.63 | 146.8562 | -2.3203 | 73.4281 | 128.4179 | 103.9419 | 7.5304 | 313.4603 | -2.1184 | 156.7301 | 267.0224 | 214.779 | 7.5941 | 553.4994 | -2.1046 | 276.7497 | 497.1454 | 404.8955
7.6308 | 146.4699 | -2.3203 | 73.2349 | 128.2348 | 103.8232 | 7.5332 | 313.1174 | -2.1203 | 156.5587 | 266.8512 | 214.665 | 7.595 | 552.1791 | -2.1046 | 276.0895 | 496.5252 | 404.4954
7.6331 | 146.8357 | -2.3206 | 73.4178 | 128.4177 | 103.9451 | 7.5355 | 312.8335 | -2.1202 | 156.4167 | 266.7092 | 214.5703 | 7.5971 | 551.0855 | -2.1046 | 275.5427 | 495.9084 | 404.0609
7.6353 | 146.8596 | -2.3203 | 73.4298 | 128.4197 | 103.9431 | 7.5376 | 313.3351 | -2.12 | 156.6675 | 266.95 | 214.7275 | 7.5992 | 550.5929 | -2.105 | 275.2964 | 495.6922 | 403.9267
7.6367 | 147.2595 | -2.3206 | 73.6297 | 128.6196 | 104.0764 | 7.5394 | 313.4974 | -2.1197 | 156.7487 | 267.0311 | 214.7815 | 7.6007 | 550.5597 | -2.1051 | 275.2798 | 495.6556 | 403.8957
7.6387 | 146.9876 | -2.3201 | 73.4938 | 128.4936 | 103.9957 | 7.5411 | 313.181 | -2.1204 | 156.5905 | 266.873 | 214.6761 | 7.6032 | 551.0475 | -2.1045 | 275.5237 | 495.8994 | 404.0582
7.6397 | 146.8689 | -2.3208 | 73.4345 | 128.4244 | 103.9462 | 7.5435 | 313.3688 | -2.1201 | 156.6844 | 266.9719 | 214.7437 | 7.6051 | 551.8244 | -2.1047 | 275.9122 | 496.3179 | 404.3472
7.6425 | 147.0318 | -2.3196 | 73.5159 | 128.4957 | 103.9904 | 7.5449 | 313.5269 | -2.1201 | 156.7634 | 267.0409 | 214.7864 | 7.6082 | 552.6254 | -2.1044 | 276.3127 | 496.7484 | 404.6442
7.6437 | 146.7916 | -2.3208 | 73.3958 | 128.4057 | 103.9405 | 7.5456 | 313.3331 | -2.12 | 156.6666 | 266.929 | 214.7068 | 7.6104 | 553.3836 | -2.1042 | 276.6918 | 497.1975 | 404.9669
7.6456 | 146.3814 | -2.3199 | 73.1907 | 128.2205 | 103.8236 | 7.5466 | 313.2364 | -2.1198 | 156.6182 | 266.8906 | 214.6846 | 7.6119 | 553.9643 | -2.1049 | 276.9822 | 497.5579 | 405.2305
7.6475 | 146.484 | -2.3201 | 73.242 | 128.2318 | 103.8178 | 7.55 | 313.2438 | -2.1225 | 156.6219 | 266.8896 | 214.6823 | 7.6134 | 553.8119 | -2.1046 | 276.9059 | 497.4717 | 405.1697
7.6504 | 146.5564 | -2.3206 | 73.2782 | 128.2781 | 103.852 | 7.5523 | 313.4012 | -2.1232 | 156.7006 | 266.9684 | 214.7349 | 7.6154 | 553.7702 | -2.1047 | 276.8851 | 497.5108 | 405.2158
7.6528 | 146.6767 | -2.3207 | 73.3383 | 128.3583 | 103.9121 | 7.5539 | 313.8128 | -2.1224 | 156.9064 | 267.1741 | 214.872 | 7.6241 | 553.6641 | -2.1072 | 276.8321 | 497.4081 | 405.1307
7.6549 | 146.7292 | -2.32 | 73.3646 | 128.3844 | 103.9296 | 7.556 | 313.7127 | -2.1221 | 156.8564 | 267.134 | 214.8486 | 7.6221 | 552.1582 | -2.107 | 276.0791 | 496.6851 | 404.6587
7.6554 | 146.4914 | -2.3203 | 73.2457 | 128.2756 | 103.8603 | 7.5575 | 313.8003 | -2.1222 | 156.9001 | 267.2128 | 214.9128 | 7.6227 | 550.4328 | -2.1073 | 275.2164 | 495.7524 | 404.0136
7.6581 | 146.9498 | -2.3201 | 73.4749 | 128.5147 | 104.0231 | 7.5604 | 314.7428 | -2.1232 | 157.3714 | 267.7042 | 215.2471 | 7.6238 | 548.9646 | -2.1077 | 274.4823 | 494.9383 | 403.4442
7.6587 | 147.2492 | -2.3204 | 73.6246 | 128.6745 | 104.133 | 7.5608 | 314.8875 | -2.1228 | 157.4437 | 267.7665 | 215.2852 | 7.6255 | 547.7128 | -2.1072 | 273.8564 | 494.2724 | 402.9869
7.6602 | 146.9687 | -2.3202 | 73.4844 | 128.5342 | 104.0394 | 7.5621 | 314.7516 | -2.1229 | 157.3758 | 267.6986 | 215.24 | 7.6271 | 546.9311 | -2.1073 | 273.4655 | 493.8915 | 402.7364
7.6617 | 146.8171 | -2.3204 | 73.4085 | 128.4484 | 103.9789 | 7.5648 | 314.5468 | -2.1255 | 157.2734 | 267.5964 | 215.172 | 7.6293 | 545.7542 | -2.1071 | 272.8771 | 493.2431 | 402.2841
7.6643 | 147.0534 | -2.3201 | 73.5267 | 128.5865 | 104.0776 | 7.5677 | 314.2161 | -2.1248 | 157.1081 | 267.431 | 215.0617 | 7.6326 | 545.1126 | -2.1068 | 272.5563 | 492.9123 | 402.0602
7.6674 | 147.0054 | -2.3203 | 73.5027 | 128.5426 | 104.0417 | 7.5691 | 314.2508 | -2.1255 | 157.1254 | 267.4384 | 215.0633 | 7.6332 | 545.7152 | -2.1072 | 272.8576 | 493.2536 | 402.3011
7.6691 | 147.0957 | -2.3195 | 73.5479 | 128.5676 | 104.0517 | 7.5698 | 314.0063 | -2.1252 | 157.0031 | 267.3012 | 214.9668 | 7.635 | 546.5682 | -2.1073 | 273.2841 | 493.7001 | 402.6054
7.6706 | 146.9066 | -2.3203 | 73.4533 | 128.4532 | 103.9687 | 7.5706 | 313.2359 | -2.1259 | 156.618 | 266.9111 | 214.7051 | 7.6383 | 547.2342 | -2.1073 | 273.6171 | 494.0531 | 402.8474
7.6712 | 146.7535 | -2.3195 | 73.3768 | 128.4066 | 103.9476 | 7.5734 | 313.2191 | -2.1248 | 156.6095 | 266.8825 | 214.6793 | 7.6397 | 547.8341 | -2.1072 | 273.9171 | 494.3331 | 403.0274
7.6737 | 147.0392 | -2.3205 | 73.5196 | 128.5995 | 104.093 | 7.5743 | 313.046 | -2.1255 | 156.523 | 266.796 | 214.6217 | 7.6408 | 548.4923 | -2.1069 | 274.2461 | 494.6521 | 403.2367
7.6737 | 146.5347 | -2.3202 | 73.2673 | 128.2472 | 103.8248 | 7.5759 | 312.9929 | -2.1256 | 156.4964 | 266.7695 | 214.604 | 7.6427 | 549.0136 | -2.1068 | 274.5068 | 494.9028 | 403.4005
7.6766 | 146.0107 | -2.32 | 73.0053 | 128.0252 | 103.6901 | 7.5775 | 312.8613 | -2.1255 | 156.4307 | 266.7037 | 214.5602 | 7.6442 | 548.7869 | -2.1073 | 274.3935 | 494.9495 | 403.485
7.6796 | 146.3696 | -2.3208 | 73.1848 | 128.1947 | 103.7998 | 7.5844 | 314.0216 | -2.1266 | 157.0108 | 267.284 | 214.947 | 7.6466 | 549.2311 | -2.107 | 274.6155 | 494.9115 | 403.373
7.6819 | 146.6301 | -2.3201 | 73.315 | 128.3049 | 103.8665 | 7.5837 | 313.9616 | -2.1289 | 156.9808 | 267.2542 | 214.9273 | 7.6477 | 549.6662 | -2.1074 | 274.8331 | 495.0492 | 403.4381
7.6834 | 146.7939 | -2.32 | 73.3969 | 128.4068 | 103.9411 | 7.5849 | 313.9817 | -2.1285 | 156.9909 | 267.2543 | 214.924 | 7.6505 | 550.0592 | -2.1075 | 275.0296 | 495.2657 | 403.5891
7.6851 | 146.7809 | -2.3203 | 73.3905 | 128.3903 | 103.9269 | 7.5862 | 313.833 | -2.1282 | 156.9165 | 267.1849 | 214.8794 | 7.6532 | 550.2724 | -2.1073 | 275.1362 | 495.3922 | 403.6801
7.6854 | 146.5773 | -2.3197 | 73.2887 | 128.2885 | 103.8589 | 7.5868 | 313.8848 | -2.1289 | 156.9424 | 267.2158 | 214.9017 | 7.6596 | 547.8803 | -2.1109 | 273.9401 | 494.1766 | 402.8632
7.6888 | 147.3109 | -2.3203 | 73.6555 | 128.6553 | 104.1035 | 7.5902 | 313.9626 | -2.1282 | 156.9813 | 267.2547 | 214.9276 | 7.6599 | 545.0488 | -2.1114 | 272.5244 | 492.7609 | 401.9194
7.6905 | 147.4979 | -2.32 | 73.749 | 128.7588 | 104.1758 | 7.5909 | 314.1922 | -2.1285 | 157.0961 | 267.3645 | 214.9991 | 7.6608 | 542.5622 | -2.1113 | 271.2811 | 491.4176 | 400.9905
7.692 | 147.0633 | -2.3207 | 73.5316 | 128.5315 | 104.021 | 7.5921 | 312.2974 | -2.1289 | 156.1487 | 266.4221 | 214.3726 | 7.6616 | 539.8732 | -2.1106 | 269.9366 | 490.223 | 400.2441
7.6946 | 147.1559 | -2.3203 | 73.5779 | 128.5778 | 104.0518 | 7.5947 | 312.1208 | -2.1285 | 156.0604 | 266.3338 | 214.3137 | 7.6635 | 537.3954 | -2.1113 | 268.6977 | 489.0541 | 399.4883
7.6963 | 147.0783 | -2.3206 | 73.5391 | 128.529 | 104.016 | 7.5981 | 312.6161 | -2.1286 | 156.308 | 266.5914 | 214.4888 | 7.6654 | 535.4838 | -2.1108 | 267.7419 | 488.0383 | 398.791
7.6985 | 147.2036 | -2.3206 | 73.6018 | 128.6217 | 104.0878 | 7.5993 | 312.7194 | -2.1285 | 156.3597 | 266.6731 | 214.5532 | 7.6685 | 533.9052 | -2.1106 | 266.9526 | 487.239 | 398.2548
7.7005 | 147.2185 | -2.3204 | 73.6092 | 128.6191 | 104.0827 | 7.6 | 312.3611 | -2.1305 | 156.1805 | 266.4942 | 214.434 | 7.6694 | 534.7307 | -2.1108 | 267.3653 | 487.7117 | 398.59
7.7022 | 146.9185 | -2.3206 | 73.4593 | 128.4892 | 104.0027 | 7.6015 | 311.9942 | -2.1311 | 155.9971 | 266.3108 | 214.3118 | 7.6709 | 536.4048 | -2.1105 | 268.2024 | 488.1988 | 398.798
7.7037 | 147.0683 | -2.3207 | 73.5342 | 128.5641 | 104.0527 | 7.6044 | 312.0581 | -2.1311 | 156.0291 | 266.3428 | 214.3331 | 7.6727 | 538.0833 | -2.1109 | 269.0417 | 489.3981 | 399.7175
7.7053 | 147.0238 | -2.3204 | 73.5119 | 128.5418 | 104.0378 | 7.6059 | 312.0679 | -2.1306 | 156.0339 | 266.3476 | 214.3363 | 7.6742 | 540.0044 | -2.1108 | 270.0022 | 490.3886 | 400.3879
7.7066 | 146.5119 | -2.3204 | 73.256 | 128.2859 | 103.8672 | 7.6076 | 312.1638 | -2.1307 | 156.0819 | 266.4006 | 214.3733 | 7.6759 | 541.6339 | -2.1108 | 270.8169 | 491.2433 | 400.971
7.7085 | 146.3975 | -2.3202 | 73.1987 | 128.2086 | 103.809 | 7.609 | 311.6179 | -2.1307 | 155.8089 | 266.1226 | 214.1863 | 7.6775 | 542.7296 | -2.1111 | 271.3648 | 491.7813 | 401.3263
7.7104 | 146.3471 | -2.3204 | 73.1735 | 128.1834 | 103.7923 | 7.6131 | 311.9528 | -2.1305 | 155.9764 | 266.27 | 214.2779 | 7.6793 | 543.6014 | -2.1112 | 271.8007 | 492.2172 | 401.6169
7.7144 | 146.6534 | -2.321 | 73.3267 | 128.3267 | 103.8844 | 7.6141 | 311.9866 | -2.1304 | 155.9933 | 266.2919 | 214.2941 | 7.6826 | 545.0208 | -2.111 | 272.5104 | 492.9069 | 402.0701
7.7156 | 146.5827 | -2.3203 | 73.2914 | 128.3212 | 103.8908 | 7.6156 | 312.0223 | -2.1307 | 156.0112 | 266.3098 | 214.3061 | 7.6855 | 546.031 | -2.1108 | 273.0155 | 493.5519 | 402.5467
7.7163 | 146.2937 | -2.3206 | 73.1469 | 128.1768 | 103.7945 | 7.6175 | 311.8305 | -2.1332 | 155.9153 | 266.2142 | 214.2424 | 7.6866 | 546.6175 | -2.1109 | 273.3088 | 493.8852 | 402.7823
7.7179 | 146.3602 | -2.3205 | 73.1801 | 128.18 | 103.7866 | 7.6189 | 312.4484 | -2.1338 | 156.2242 | 266.5182 | 214.4435 | 7.6877 | 547.0515 | -2.1106 | 273.5258 | 494.2021 | 403.0269
7.7213 | 146.7666 | -2.3198 | 73.3833 | 128.4131 | 103.952 | 7.6197 | 311.8366 | -2.133 | 155.9183 | 266.2022 | 214.2294 | 7.6897 | 547.4052 | -2.1111 | 273.7026 | 494.3391 | 403.1049
7.7217 | 146.6954 | -2.3204 | 73.3477 | 128.3776 | 103.9284 | 7.6218 | 311.6985 | -2.1329 | 155.8493 | 266.1282 | 214.1784 | 7.6908 | 547.7247 | -2.1112 | 273.8623 | 494.4688 | 403.1814
7.7235 | 146.5712 | -2.3207 | 73.2856 | 128.3055 | 103.877 | 7.6234 | 311.2401 | -2.133 | 155.62 | 265.8989 | 214.0256 | 7.6919 | 547.8774 | -2.111 | 273.9387 | 494.5151 | 403.2022
7.7254 | 146.2357 | -2.3197 | 73.1178 | 128.1276 | 103.755 | 7.6268 | 311.916 | -2.1334 | 155.958 | 266.2369 | 214.2509 | 7.6946 | 547.6708 | -2.1107 | 273.8354 | 494.4018 | 403.1233
7.7284 | 146.5762 | -2.3203 | 73.2881 | 128.298 | 103.8686 | 7.6286 | 311.7481 | -2.1328 | 155.8741 | 266.1629 | 214.2049 | 7.6968 | 547.7781 | -2.1116 | 273.889 | 494.3355 | 403.0392
7.7301 | 146.8183 | -2.3203 | 73.4091 | 128.439 | 103.9693 | 7.6301 | 311.5641 | -2.1332 | 155.782 | 266.071 | 214.1436 | 7.7 | 548.0041 | -2.111 | 274.002 | 494.4285 | 403.0945
7.7309 | 146.7284 | -2.3204 | 73.3642 | 128.3941 | 103.9394 | 7.6315 | 311.3112 | -2.1333 | 155.6556 | 265.9445 | 214.0593 | 7.7017 | 547.9291 | -2.1108 | 273.9646 | 494.301 | 402.9794
7.7357 | 146.7148 | -2.3202 | 73.3574 | 128.3873 | 103.9348 | 7.634 | 312.2005 | -2.1339 | 156.1002 | 266.3992 | 214.3658 | 7.7025 | 547.7396 | -2.1112 | 273.8698 | 494.2563 | 402.9663
7.7364 | 147.1264 | -2.3195 | 73.5632 | 128.593 | 104.0719 | 7.6359 | 312.5863 | -2.1333 | 156.2932 | 266.5821 | 214.4844 | 7.7056 | 547.9671 | -2.1113 | 273.9835 | 494.4 | 403.0722
7.7379 | 147.3901 | -2.3208 | 73.6951 | 128.745 | 104.18 | 7.6367 | 312.0765 | -2.136 | 156.0383 | 266.3575 | 214.3447 | 7.7072 | 548.2487 | -2.1109 | 274.1244 | 494.5308 | 403.156
7.7375 | 146.8219 | -2.3205 | 73.4109 | 128.4608 | 103.9905 | 7.6391 | 311.5976 | -2.1358 | 155.7988 | 266.128 | 214.1951 | 7.7087 | 548.0951 | -2.1108 | 274.0476 | 494.464 | 403.1148
7.7404 | 146.3903 | -2.3207 | 73.1951 | 128.2551 | 103.8567 | 7.6408 | 311.8805 | -2.1357 | 155.9402 | 266.2644 | 214.2844 | 7.71 | 547.6838 | -2.1111 | 273.8419 | 494.2583 | 402.9777
7.7425 | 146.2898 | -2.32 | 73.1449 | 127.9048 | 103.5231 | 7.6431 | 312.0125 | -2.1355 | 156.0062 | 266.3304 | 214.3283 | 7.7117 | 547.4267 | -2.1108 | 273.7134 | 494.1298 | 402.892
7.7453 | 146.5516 | -2.3209 | 73.2758 | 128.3257 | 103.9005 | 7.6457 | 312.148 | -2.1351 | 156.074 | 266.3981 | 214.3735 | 7.715 | 547.5726 | -2.1129 | 273.7863 | 494.1729 | 402.9108
7.7466 | 146.2863 | -2.3201 | 73.1432 | 128.193 | 103.812 | 7.6463 | 311.9075 | -2.1353 | 155.9537 | 266.2779 | 214.2933 | 7.7166 | 547.6589 | -2.1133 | 273.8294 | 494.2261 | 402.9496
7.7497 | 146.3211 | -2.3208 | 73.1606 | 128.1905 | 103.8036 | 7.6499 | 311.5944 | -2.1358 | 155.7972 | 266.1214 | 214.189 | 7.7217 | 545.8037 | -2.1153 | 272.9019 | 493.3188 | 402.3515
7.7503 | 146.2689 | -2.3209 | 73.1345 | 128.1744 | 103.7962 | 7.6499 | 312.006 | -2.1353 | 156.003 | 266.3022 | 214.3012 | 7.7219 | 544 | -2.1153 | 272 | 492.4869 | 401.8202
7.7526 | 147.0558 | -2.3208 | 73.5279 | 128.5678 | 104.0585 | 7.6523 | 312.068 | -2.135 | 156.034 | 266.3231 | 214.3118 | 7.7228 | 542.5602 | -2.1162 | 271.2801 | 491.7671 | 401.3404
7.7538 | 147.3777 | -2.3206 | 73.6889 | 128.7388 | 104.1758 | 7.6535 | 312.0377 | -2.1358 | 156.0189 | 266.3081 | 214.3018 | 7.7242 | 541.3359 | -2.1147 | 270.668 | 491.0948 | 400.8722
7.7562 | 147.4616 | -2.3201 | 73.7308 | 128.7707 | 104.1937 | 7.6556 | 312.127 | -2.136 | 156.0635 | 266.3327 | 214.3116 | 7.726 | 540.3468 | -2.116 | 270.1734 | 490.5404 | 400.4826
7.7574 | 147.4679 | -2.3205 | 73.734 | 128.7839 | 104.2059 | 7.6571 | 312.127 | -2.1358 | 156.0635 | 266.3427 | 214.3215 | 7.7293 | 539.5576 | -2.1156 | 269.7788 | 490.1457 | 400.2195
7.759 | 147.5338 | -2.3207 | 73.7669 | 128.8068 | 104.2179 | 7.66 | 312.1439 | -2.1358 | 156.072 | 266.3562 | 214.3322 | 7.7312 | 539.3235 | -2.1153 | 269.6617 | 490.0187 | 400.1314
7.7604 | 147.2671 | -2.3209 | 73.6336 | 128.7035 | 104.159 | 7.6614 | 312.0782 | -2.1373 | 156.0391 | 266.3185 | 214.3055 | 7.7324 | 540.333 | -2.1155 | 270.1665 | 490.5034 | 400.4479
7.7619 | 146.8708 | -2.321 | 73.4354 | 128.4554 | 103.9769 | 7.6634 | 312.2392 | -2.1372 | 156.1196 | 266.3889 | 214.3491 | 7.7332 | 541.2471 | -2.1148 | 270.6236 | 490.8804 | 400.6726
7.7657 | 146.8968 | -2.3203 | 73.4484 | 128.4983 | 104.0155 | 7.6657 | 312.3554 | -2.1375 | 156.1777 | 266.4421 | 214.3829 | 7.7354 | 542.287 | -2.1151 | 271.1435 | 491.4004 | 401.0192
7.7676 | 147.0034 | -2.3207 | 73.5017 | 128.5516 | 104.0511 | 7.6678 | 312.5719 | -2.1373 | 156.286 | 266.5453 | 214.45 | 7.737 | 543.2793 | -2.1154 | 271.6396 | 491.9666 | 401.42
7.7688 | 147.006 | -2.3206 | 73.503 | 128.5629 | 104.0619 | 7.669 | 312.5194 | -2.1377 | 156.2597 | 266.5341 | 214.4476 | 7.7385 | 544.0877 | -2.1153 | 272.0438 | 492.4307 | 401.7495
7.7697 | 146.6754 | -2.3208 | 73.3377 | 128.4076 | 103.9617 | 7.67 | 312.1479 | -2.1375 | 156.0739 | 266.3483 | 214.3237 | 7.7398 | 544.2341 | -2.1152 | 272.117 | 492.4939 | 401.7883
7.7707 | 146.4235 | -2.3209 | 73.2118 | 128.2617 | 103.8578 | 7.6713 | 311.9141 | -2.1377 | 155.957 | 266.2315 | 214.2458 | 7.7408 | 544.2187 | -2.1151 | 272.1093 | 492.4962 | 401.7931
7.7745 | 146.4304 | -2.3205 | 73.2152 | 128.2551 | 103.85 | 7.6751 | 312.2276 | -2.1372 | 156.1138 | 266.3782 | 214.3402 | 7.7454 | 544.5624 | -2.1153 | 272.2812 | 492.7081 | 401.9477
7.7768 | 146.6753 | -2.3208 | 73.3377 | 128.3976 | 103.9517 | 7.6758 | 311.2372 | -2.1388 | 155.6186 | 265.8732 | 214.0003 | 7.7481 | 544.8724 | -2.1153 | 272.4362 | 492.8831 | 402.0711
7.7776 | 146.3267 | -2.3209 | 73.1634 | 128.2233 | 103.8355 | 7.6772 | 310.7059 | -2.1385 | 155.3529 | 265.6074 | 213.8231 | 7.749 | 544.7937 | -2.1151 | 272.3968 | 492.8337 | 402.0348
7.7819 | 146.3834 | -2.3207 | 73.1917 | 128.2416 | 103.8444 | 7.679 | 310.2463 | -2.1389 | 155.1231 | 265.3777 | 213.67 | 7.7514 | 544.623 | -2.1153 | 272.3115 | 492.7384 | 401.9679
7.7836 | 146.5137 | -2.3211 | 73.2569 | 128.3268 | 103.9079 | 7.6806 | 310.0722 | -2.139 | 155.0361 | 265.3006 | 213.622 | 7.7533 | 544.8164 | -2.1171 | 272.4082 | 492.7353 | 401.9326
7.7851 | 146.9732 | -2.3212 | 73.4866 | 128.5366 | 104.041 | 7.683 | 309.7027 | -2.1396 | 154.8513 | 265.116 | 213.4989 | 7.7554 | 545.0562 | -2.1178 | 272.5281 | 492.8653 | 402.0226
7.786 | 146.9112 | -2.3212 | 73.4556 | 128.5056 | 104.0204 | 7.6843 | 309.6707 | -2.1392 | 154.8353 | 265.1049 | 213.4932 | 7.7568 | 545.0453 | -2.1174 | 272.5226 | 492.7898 | 401.9489
7.7876 | 146.6859 | -2.3213 | 73.3429 | 128.4029 | 103.9553 | 7.6847 | 309.216 | -2.1397 | 154.608 | 264.8827 | 213.3467 | 7.7589 | 544.7086 | -2.1167 | 272.3543 | 492.6714 | 401.8866
7.7896 | 146.6466 | -2.3202 | 73.3233 | 128.3632 | 103.9221 | 7.6889 | 310.3751 | -2.1395 | 155.1876 | 265.4822 | 213.753 | 7.7614 | 544.8778 | -2.1171 | 272.4389 | 492.826 | 402.0131
7.7919 | 146.8491 | -2.321 | 73.4246 | 128.4845 | 104.0097 | 7.6888 | 309.9429 | -2.1393 | 154.9715 | 265.2511 | 213.5939 | 7.7633 | 545.011 | -2.117 | 272.5055 | 492.9326 | 402.0974
7.7935 | 146.37 | -2.3207 | 73.185 | 128.2249 | 103.8299 | 7.6912 | 309.9035 | -2.1401 | 154.9518 | 265.2215 | 213.5709 | 7.7643 | 544.9428 | -2.1172 | 272.4714 | 492.8985 | 402.0747
7.7972 | 146.4042 | -2.321 | 73.2021 | 128.232 | 103.8313 | 7.6934 | 309.9837 | -2.1401 | 154.9918 | 265.2515 | 213.5876 | 7.766 | 544.2906 | -2.1177 | 272.1453 | 492.5825 | 401.8674
7.7985 | 146.3463 | -2.3209 | 73.1731 | 128.2031 | 103.812 | 7.6958 | 310.8458 | -2.1403 | 155.4229 | 265.6826 | 213.875 | 7.7676 | 543.7823 | -2.1174 | 271.8911 | 492.4283 | 401.7979
7.8008 | 146.7583 | -2.3206 | 73.3792 | 128.4191 | 103.9593 | 7.697 | 311.1695 | -2.1396 | 155.5848 | 265.8394 | 213.9778 | 7.7707 | 544.0186 | -2.1168 | 272.0093 | 492.5764 | 401.9066
7.8016 | 146.9686 | -2.3213 | 73.4843 | 128.5343 | 104.0395 | 7.6985 | 311.3473 | -2.1391 | 155.6737 | 265.9332 | 214.042 | 7.7721 | 544.2838 | -2.1178 | 272.1419 | 492.6391 | 401.9251
7.8024 | 146.9159 | -2.3214 | 73.4579 | 128.5079 | 104.022 | 7.7008 | 311.229 | -2.1399 | 155.6145 | 265.8742 | 214.0027 | 7.7734 | 543.9582 | -2.1178 | 271.9791 | 492.4463 | 401.7866
7.8051 | 146.9166 | -2.3205 | 73.4583 | 128.5182 | 104.0321 | 7.7019 | 312.1163 | -2.1393 | 156.0582 | 266.3278 | 214.3084 | 7.777 | 543.8505 | -2.1172 | 271.9253 | 492.3524 | 401.7106
7.8078 | 147.2113 | -2.3209 | 73.6057 | 128.6656 | 104.1304 | 7.7042 | 311.389 | -2.1445 | 155.6945 | 265.9647 | 214.0665 | 7.7793 | 544.0473 | -2.1179 | 272.0237 | 492.4509 | 401.7763
7.8091 | 146.7832 | -2.321 | 73.3916 | 128.4415 | 103.9777 | 7.7068 | 310.982 | -2.145 | 155.491 | 265.7712 | 213.9409 | 7.7808 | 544.2163 | -2.1177 | 272.1082 | 492.5853 | 401.8826
7.8109 | 146.5394 | -2.3208 | 73.2697 | 128.3296 | 103.9064 | 7.7084 | 310.4587 | -2.145 | 155.2294 | 265.5096 | 213.7665 | 7.7822 | 544.2132 | -2.1193 | 272.1066 | 492.5539 | 401.8517
7.8151 | 146.6231 | -2.3316 | 73.3116 | 128.2427 | 103.8055 | 7.7103 | 310.4429 | -2.1449 | 155.2214 | 265.4967 | 213.7562 | 7.7833 | 543.4431 | -2.1207 | 271.7215 | 492.1591 | 401.5852
7.8159 | 146.308 | -2.331 | 73.154 | 128.1551 | 103.7704 | 7.7119 | 310.583 | -2.1443 | 155.2915 | 265.5666 | 213.8028 | 7.7859 | 543.2299 | -2.12 | 271.6149 | 492.0424 | 401.5041
7.8168 | 146.2454 | -2.3316 | 73.1227 | 128.1038 | 103.7296 | 7.7143 | 310.4568 | -2.1446 | 155.2284 | 265.5036 | 213.7608 | 7.7873 | 543.1227 | -2.12 | 271.5614 | 492.0188 | 401.4983
7.8181 | 145.9607 | -2.3316 | 72.9803 | 127.9415 | 103.6147 | 7.7148 | 310.3208 | -2.1443 | 155.1604 | 265.4306 | 213.7104 | 7.7891 | 542.8111 | -2.1204 | 271.4055 | 491.863 | 401.3945
7.8197 | 145.6666 | -2.3313 | 72.8333 | 127.8144 | 103.5366 | 7.7161 | 311.2683 | -2.1451 | 155.6341 | 265.9144 | 214.0364 | 7.7921 | 542.4629 | -2.12 | 271.2314 | 491.7689 | 401.3584
7.8243 | 146.0226 | -2.3316 | 73.0113 | 127.9924 | 103.6553 | 7.7182 | 311.9229 | -2.1448 | 155.9615 | 266.2417 | 214.2545 | 7.7941 | 542.3896 | -2.1218 | 271.1948 | 491.5625 | 401.1642
7.8264 | 146.0974 | -2.3314 | 73.0487 | 128.0398 | 103.6902 | 7.7214 | 312.4792 | -2.1448 | 156.2396 | 266.5248 | 214.445 | 7.7951 | 542.2805 | -2.1228 | 271.1403 | 491.568 | 401.1879
7.8268 | 145.6438 | -2.3311 | 72.8219 | 127.823 | 103.549 | 7.7232 | 312.5006 | -2.1447 | 156.2503 | 266.5355 | 214.4521 | 7.7997 | 541.3434 | -2.1225 | 270.6717 | 491.0994 | 400.8755
7.83 | 146.1643 | -2.3315 | 73.0822 | 128.0633 | 103.7026 | 7.7239 | 312.4506 | -2.145 | 156.2253 | 266.5106 | 214.4355 | 7.8013 | 540.0103 | -2.1221 | 270.0052 | 490.3528 | 400.3511
7.8313 | 146.4666 | -2.3316 | 73.2333 | 128.2244 | 103.8133 | 7.7281 | 312.8234 | -2.1474 | 156.4117 | 266.7122 | 214.575 | 7.8017 | 538.8949 | -2.1226 | 269.4474 | 489.7852 | 399.9694
7.8326 | 146.6906 | -2.3317 | 73.3453 | 128.3565 | 103.908 | 7.7283 | 312.8888 | -2.1471 | 156.4444 | 266.7599 | 214.6117 | 7.8037 | 538.2167 | -2.1223 | 269.1083 | 489.426 | 399.7233
7.8334 | 146.818 | -2.3319 | 73.409 | 128.4302 | 103.9605 | 7.7297 | 312.4902 | -2.1478 | 156.2451 | 266.5657 | 214.484 | 7.806 | 537.5541 | -2.1222 | 268.7771 | 488.9948 | 399.4024
7.8352 | 146.4539 | -2.332 | 73.227 | 128.2082 | 103.7992 | 7.7307 | 311.9141 | -2.1477 | 155.957 | 266.2726 | 214.2869 | 7.807 | 536.7643 | -2.1221 | 268.3821 | 488.7198 | 399.2591
7.8377 | 146.5731 | -2.3326 | 73.2866 | 128.2778 | 103.849 | 7.7335 | 311.7549 | -2.1476 | 155.8774 | 266.193 | 214.2338 | 7.8097 | 536.3955 | -2.1226 | 268.1977 | 488.5355 | 399.1362
7.8412 | 146.8964 | -2.3312 | 73.4482 | 128.4393 | 103.9565 | 7.7358 | 311.2259 | -2.1472 | 155.6129 | 265.9284 | 214.0575 | 7.8111 | 536.9737 | -2.1219 | 268.4869 | 488.8245 | 399.3289
7.8415 | 146.3588 | -2.3317 | 73.1794 | 128.1806 | 103.7874 | 7.7378 | 311.0497 | -2.1476 | 155.5249 | 265.8404 | 213.9988 | 7.8128 | 537.6106 | -2.1221 | 268.8053 | 489.203 | 399.6012
7.8436 | 146.0409 | -2.3313 | 73.0205 | 128.0216 | 103.6814 | 7.7412 | 310.8924 | -2.1476 | 155.4462 | 265.7467 | 213.9313 | 7.816 | 537.7195 | -2.1225 | 268.8597 | 489.2775 | 399.6576
7.8458 | 145.9433 | -2.3319 | 72.9716 | 127.9628 | 103.6389 | 7.7443 | 311.3007 | -2.1474 | 155.6504 | 265.9309 | 214.0474 | 7.8176 | 537.3431 | -2.1221 | 268.6715 | 489.1092 | 399.552
7.848 | 146.0739 | -2.3313 | 73.037 | 128.0081 | 103.6624 | 7.7444 | 311.5185 | -2.1477 | 155.7592 | 266.0398 | 214.12 | 7.8186 | 537.0801 | -2.123 | 268.5401 | 488.9978 | 399.4845
7.8489 | 146.1279 | -2.3311 | 73.064 | 128.0251 | 103.6704 | 7.7447 | 311.2183 | -2.1479 | 155.6092 | 265.8697 | 214 | 7.8207 | 536.9777 | -2.1223 | 268.4889 | 488.9766 | 399.4803
7.8512 | 145.9799 | -2.3313 | 72.9899 | 127.961 | 103.6311 | 7.7458 | 310.7477 | -2.1482 | 155.3739 | 265.6394 | 213.8482 | 7.8226 | 536.5872 | -2.1225 | 268.2936 | 488.7313 | 399.3001
7.8523 | 145.88 | -2.3318 | 72.94 | 127.9012 | 103.5878 | 7.7495 | 310.9111 | -2.1512 | 155.4556 | 265.7015 | 213.883 | 7.8244 | 536.5043 | -2.1228 | 268.2522 | 488.6799 | 399.2625
7.8529 | 145.6566 | -2.332 | 72.8283 | 127.7795 | 103.5034 | 7.7514 | 310.9013 | -2.1506 | 155.4507 | 265.6865 | 213.8696 | 7.8259 | 536.4239 | -2.123 | 268.2119 | 488.5597 | 399.1557
7.8563 | 145.6729 | -2.3323 | 72.8365 | 127.6077 | 103.3289 | 7.7525 | 310.511 | -2.1505 | 155.2555 | 265.4914 | 213.7395 | 7.8275 | 536.7753 | -2.1226 | 268.3876 | 488.7254 | 399.2628
7.8585 | 145.6471 | -2.331 | 72.8236 | 127.7846 | 103.5101 | 7.7554 | 310.0386 | -2.1508 | 155.0193 | 265.2552 | 213.5821 | 7.8293 | 537.036 | -2.1224 | 268.518 | 488.9057 | 399.3997
7.8613 | 145.9317 | -2.3319 | 72.9658 | 127.957 | 103.6351 | 7.7574 | 310.3428 | -2.1508 | 155.1714 | 265.4023 | 213.6785 | 7.8347 | 535.0532 | -2.1269 | 267.5266 | 487.8548 | 398.6793
7.862 | 145.8148 | -2.3319 | 72.9074 | 127.8786 | 103.5761 | 7.7586 | 310.9442 | -2.1507 | 155.4721 | 265.723 | 213.8989 | 7.8354 | 532.8643 | -2.1263 | 266.4321 | 486.8103 | 397.9996
7.8641 | 145.6958 | -2.3315 | 72.8479 | 127.849 | 103.5664 | 7.7602 | 311.2215 | -2.1509 | 155.6107 | 265.8716 | 214.0014 | 7.8361 | 530.8545 | -2.1263 | 265.4272 | 485.7554 | 397.2796
7.8646 | 145.4903 | -2.3324 | 72.7451 | 127.7564 | 103.508 | 7.7611 | 311.2702 | -2.1506 | 155.6351 | 265.916 | 214.0376 | 7.8373 | 528.6552 | -2.1272 | 264.3276 | 484.6658 | 396.5566
7.8677 | 146.2114 | -2.3311 | 73.1057 | 128.1068 | 103.7382 | 7.764 | 311.4967 | -2.1506 | 155.7483 | 266.0242 | 214.1081 | 7.8395 | 526.844 | -2.1267 | 263.422 | 483.8502 | 396.0428
7.8702 | 146.3122 | -2.3316 | 73.1561 | 128.1472 | 103.7619 | 7.7659 | 311.7725 | -2.1511 | 155.8863 | 266.1622 | 214.2001 | 7.8415 | 525.3293 | -2.1269 | 262.6646 | 483.0928 | 395.538
7.8723 | 146.3918 | -2.3312 | 73.1959 | 128.207 | 103.8084 | 7.768 | 311.2213 | -2.1505 | 155.6107 | 265.8815 | 214.0113 | 7.8425 | 524.3101 | -2.1271 | 262.155 | 482.5333 | 395.1483
7.8741 | 145.9535 | -2.3316 | 72.9768 | 127.9879 | 103.6623 | 7.7709 | 310.856 | -2.1508 | 155.428 | 265.6889 | 213.8796 | 7.8448 | 525.4665 | -2.1272 | 262.7332 | 483.1215 | 395.5437
7.8755 | 146.0072 | -2.3308 | 73.0036 | 128.0146 | 103.6801 | 7.7735 | 310.8066 | -2.1532 | 155.4033 | 265.6495 | 213.8484 | 7.8462 | 527.0212 | -2.127 | 263.5106 | 483.9088 | 396.0719
7.8778 | 146.2095 | -2.3317 | 73.1048 | 128.0859 | 103.7177 | 7.7746 | 310.8404 | -2.1529 | 155.4202 | 265.6663 | 213.8596 | 7.8482 | 528.8413 | -2.1271 | 264.4206 | 484.8389 | 396.6987
7.8797 | 146.4407 | -2.3323 | 73.2203 | 128.2215 | 103.8148 | 7.7758 | 310.9192 | -2.1531 | 155.4596 | 265.7057 | 213.8859 | 7.8503 | 530.6761 | -2.1269 | 265.338 | 485.7762 | 397.3302
7.8803 | 146.0615 | -2.3316 | 73.0308 | 128.0119 | 103.6683 | 7.7764 | 310.5632 | -2.1532 | 155.2816 | 265.5278 | 213.7672 | 7.8524 | 531.9937 | -2.1275 | 265.9969 | 486.4352 | 397.7695
7.8827 | 146.002 | -2.3312 | 73.001 | 127.9721 | 103.6384 | 7.7776 | 310.0575 | -2.1527 | 155.0288 | 265.2749 | 213.5986 | 7.8542 | 532.9585 | -2.1273 | 266.4793 | 486.9075 | 398.0811
7.8867 | 146.5023 | -2.3312 | 73.2512 | 128.2423 | 103.8252 | 7.7803 | 310.6691 | -2.1533 | 155.3345 | 265.5907 | 213.8125 | 7.8565 | 533.969 | -2.1274 | 266.9845 | 487.4228 | 398.4279
7.8876 | 146.5041 | -2.332 | 73.252 | 128.2532 | 103.8359 | 7.7831 | 310.9533 | -2.1528 | 155.4766 | 265.7378 | 213.9122 | 7.8577 | 534.7758 | -2.1269 | 267.3879 | 487.9261 | 398.7968
7.8892 | 146.5992 | -2.3312 | 73.2996 | 128.2907 | 103.8575 | 7.7848 | 310.522 | -2.1534 | 155.261 | 265.5372 | 213.7835 | 7.859 | 535.3886 | -2.1268 | 267.6943 | 488.2925 | 399.0611
7.8911 | 146.4323 | -2.3323 | 73.2162 | 128.2274 | 103.822 | 7.787 | 310.3512 | -2.1532 | 155.1756 | 265.4517 | 213.7265 | 7.8606 | 535.4023 | -2.1267 | 267.7011 | 488.2893 | 399.0556
7.892 | 146.2473 | -2.331 | 73.1237 | 128.0547 | 103.6802 | 7.7888 | 310.4849 | -2.153 | 155.2424 | 265.5186 | 213.7711 | 7.8623 | 535.5338 | -2.1272 | 267.7669 | 488.4051 | 399.1495
7.8938 | 146.4923 | -2.3318 | 73.2462 | 128.2073 | 103.7919 | 7.7898 | 310.7137 | -2.153 | 155.3568 | 265.633 | 213.8474 | 7.8647 | 535.8336 | -2.1268 | 267.9168 | 488.525 | 399.2194
7.8939 | 146.1597 | -2.3316 | 73.0799 | 128.081 | 103.721 | 7.792 | 310.9572 | -2.1529 | 155.4786 | 265.7547 | 213.9285 | 7.8656 | 535.9956 | -2.1269 | 267.9978 | 488.556 | 399.2234
7.8956 | 145.5511 | -2.3318 | 72.7755 | 127.7967 | 103.5382 | 7.7932 | 310.6778 | -2.153 | 155.3389 | 265.615 | 213.8354 | 7.8679 | 535.7256 | -2.1267 | 267.8628 | 488.401 | 399.1134
7.8992 | 145.6772 | -2.3323 | 72.8386 | 127.8198 | 103.5403 | 7.796 | 311.0384 | -2.1534 | 155.5192 | 265.7954 | 213.9556 | 7.8695 | 535.4842 | -2.1273 | 267.7421 | 488.2104 | 398.963
7.9006 | 145.8187 | -2.3316 | 72.9093 | 127.9105 | 103.6074 | 7.7986 | 311.7029 | -2.1536 | 155.8515 | 266.1277 | 214.1772 | 7.8723 | 535.613 | -2.127 | 267.8065 | 488.2647 | 398.9959
7.9015 | 145.4702 | -2.3318 | 72.7351 | 127.7363 | 103.4912 | 7.7989 | 311.2799 | -2.1546 | 155.64 | 265.9163 | 214.0363 | 7.8742 | 536.011 | -2.1272 | 268.0055 | 488.4337 | 399.0986
7.9046 | 145.3714 | -2.3321 | 72.6857 | 127.7069 | 103.4783 | 7.8015 | 310.878 | -2.1551 | 155.439 | 265.7154 | 213.9024 | 7.8755 | 536.0076 | -2.1271 | 268.0038 | 488.382 | 399.0474
7.9059 | 145.1379 | -2.3321 | 72.5689 | 127.5801 | 103.3905 | 7.8028 | 310.6415 | -2.1547 | 155.3208 | 265.5971 | 213.8235 | 7.8771 | 535.7676 | -2.1265 | 267.8838 | 488.312 | 399.0174
7.9088 | 145.6914 | -2.332 | 72.8457 | 127.8669 | 103.585 | 7.8046 | 310.7717 | -2.1556 | 155.3859 | 265.6623 | 213.867 | 7.8798 | 536.0288 | -2.1269 | 268.0144 | 488.4926 | 399.1545
7.9102 | 145.8368 | -2.3317 | 72.9184 | 127.9195 | 103.6134 | 7.8063 | 310.5952 | -2.155 | 155.2976 | 265.574 | 213.8081 | 7.8809 | 536.2209 | -2.1272 | 268.1104 | 488.5987 | 399.2285
7.9106 | 145.6229 | -2.3322 | 72.8115 | 127.8127 | 103.5422 | 7.8079 | 309.8857 | -2.1553 | 154.9428 | 265.2192 | 213.5716 | 7.8821 | 536.2255 | -2.1267 | 268.1128 | 488.551 | 399.18
7.9133 | 145.4143 | -2.3323 | 72.7072 | 127.7084 | 103.4727 | 7.8114 | 309.7164 | -2.1594 | 154.8582 | 265.1351 | 213.5157 | 7.8838 | 535.6494 | -2.127 | 267.8247 | 488.2829 | 399.008
7.9162 | 146.0147 | -2.3317 | 73.0073 | 127.9885 | 103.6527 | 7.8131 | 310.4288 | -2.1586 | 155.2144 | 265.4762 | 213.738 | 7.8927 | 538.6106 | -2.1269 | 269.3053 | 490.0735 | 400.3051
7.9183 | 146.3103 | -2.3319 | 73.1552 | 128.1463 | 103.7613 | 7.8149 | 310.7382 | -2.1587 | 155.3691 | 265.6409 | 213.8512 | 7.89 | 537.452 | -2.1297 | 268.726 | 489.1845 | 399.6092
7.9196 | 146.4277 | -2.332 | 73.2139 | 128.2251 | 103.8204 | 7.8159 | 310.8093 | -2.1586 | 155.4047 | 265.6764 | 213.8749 | 7.8912 | 536.1749 | -2.1292 | 268.0875 | 488.5159 | 399.1534
7.9203 | 146.2459 | -2.3323 | 73.123 | 128.1242 | 103.7499 | 7.8195 | 311.3437 | -2.1589 | 155.6718 | 265.9386 | 214.048 | 7.8912 | 534.4909 | -2.1294 | 267.2454 | 487.7739 | 398.6921
7.9234 | 146.3654 | -2.3318 | 73.1827 | 128.1838 | 103.7896 | 7.8199 | 311.6281 | -2.1583 | 155.814 | 266.0808 | 214.1428 | 7.8935 | 533.5017 | -2.1296 | 266.7509 | 487.1894 | 398.2724
7.9241 | 146.5627 | -2.3317 | 73.2814 | 128.3125 | 103.8854 | 7.8214 | 311.8501 | -2.1584 | 155.925 | 266.1918 | 214.2168 | 7.8947 | 532.9085 | -2.1294 | 266.4542 | 486.9327 | 398.1146
7.9254 | 146.7584 | -2.3318 | 73.3792 | 128.4204 | 103.9606 | 7.8225 | 311.1764 | -2.1598 | 155.5882 | 265.8551 | 213.9924 | 7.8961 | 532.4496 | -2.129 | 266.2248 | 486.7333 | 397.9917
7.9279 | 146.6486 | -2.331 | 73.3243 | 128.3454 | 103.9039 | 7.8241 | 310.809 | -2.1593 | 155.4045 | 265.6863 | 213.8848 | 7.8976 | 528.3258 | -2.1298 | 264.1629 | 484.7114 | 396.6571
7.9311 | 146.7517 | -2.332 | 73.3759 | 128.4071 | 103.9484 | 7.8275 | 311.313 | -2.1592 | 155.6565 | 265.9183 | 214.0328 | 7.8991 | 528.9897 | -2.1294 | 264.4949 | 485.0634 | 396.8984
7.9335 | 146.9046 | -2.3316 | 73.4523 | 128.4934 | 104.0093 | 7.8286 | 311.46 | -2.1584 | 155.73 | 265.9918 | 214.0818 | 7.9026 | 530.0949 | -2.1296 | 265.0474 | 485.676 | 397.3268
7.9351 | 146.9981 | -2.3318 | 73.4991 | 128.5202 | 104.0205 | 7.8304 | 310.352 | -2.1596 | 155.176 | 265.4379 | 213.7125 | 7.9042 | 531.2998 | -2.1291 | 265.6499 | 486.1884 | 397.6384
7.9359 | 146.8075 | -2.3316 | 73.4037 | 128.4549 | 103.987 | 7.8326 | 310.1157 | -2.1596 | 155.0578 | 265.3197 | 213.6338 | 7.9051 | 531.8727 | -2.1289 | 265.9364 | 486.5348 | 397.8893
7.9377 | 146.8042 | -2.3315 | 73.4021 | 128.4532 | 103.9859 | 7.8352 | 310.1799 | -2.1598 | 155.0899 | 265.3618 | 213.6652 | 7.9066 | 532.4308 | -2.1291 | 266.2154 | 486.7739 | 398.0354
7.9405 | 146.936 | -2.3323 | 73.468 | 128.5192 | 104.0299 | 7.836 | 309.688 | -2.16 | 154.844 | 265.1159 | 213.5013 | 7.9085 | 533.1862 | -2.1295 | 266.5931 | 487.1116 | 398.2472
7.9408 | 146.723 | -2.3324 | 73.3615 | 128.4127 | 103.9589 | 7.8377 | 309.4811 | -2.1603 | 154.7405 | 265.0075 | 213.4273 | 7.9092 | 533.7411 | -2.1295 | 266.8705 | 487.399 | 398.4422
7.9426 | 146.4387 | -2.3317 | 73.2194 | 128.2305 | 103.8241 | 7.8396 | 308.6365 | -2.1604 | 154.3182 | 264.5852 | 213.1458 | 7.9107 | 533.7399 | -2.1298 | 266.87 | 487.3385 | 398.3819
7.9466 | 146.7128 | -2.3315 | 73.3564 | 128.4075 | 103.9554 | 7.8419 | 308.5304 | -2.1603 | 154.2652 | 264.5421 | 213.1204 | 7.9115 | 533.4742 | -2.1298 | 266.7371 | 487.2056 | 398.2933
7.948 | 146.9547 | -2.3316 | 73.4774 | 128.5085 | 104.016 | 7.8443 | 309.1661 | -2.161 | 154.583 | 264.8601 | 213.3324 | 7.914 | 533.7653 | -2.13 | 266.8827 | 487.3412 | 398.3803
7.9494 | 147.1503 | -2.3318 | 73.5751 | 128.6363 | 104.1113 | 7.8458 | 309.2402 | -2.1607 | 154.6201 | 264.8971 | 213.3571 | 7.917 | 534.0909 | -2.1291 | 267.0454 | 487.5039 | 398.4888
7.9505 | 147.1382 | -2.3322 | 73.5691 | 128.6203 | 104.0973 | 7.8477 | 309.0512 | -2.1609 | 154.5256 | 264.7926 | 213.2841 | 7.9186 | 534.1661 | -2.1299 | 267.0831 | 487.4516 | 398.4239
7.9514 | 146.9292 | -2.3318 | 73.4646 | 128.5058 | 104.0176 | 7.849 | 309.9078 | -2.1605 | 154.9539 | 265.2209 | 213.5696 | 7.9208 | 533.8018 | -2.1292 | 266.9009 | 487.2794 | 398.3124
7.9544 | 147.1075 | -2.3322 | 73.5537 | 128.5949 | 104.077 | 7.8513 | 310.3719 | -2.1612 | 155.186 | 265.458 | 213.7294 | 7.9246 | 533.6792 | -2.1313 | 266.8396 | 487.2183 | 398.2718
7.9558 | 146.8946 | -2.3443 | 73.4473 | 128.5299 | 104.0474 | 7.8513 | 309.5768 | -2.1627 | 154.7884 | 265.0906 | 213.4945 | 7.9249 | 533.1963 | -2.1324 | 266.5981 | 486.967 | 398.1009
7.9574 | 146.3698 | -2.3443 | 73.1849 | 128.1175 | 103.7225 | 7.8539 | 309.1762 | -2.1628 | 154.5881 | 264.8803 | 213.351 | 7.9261 | 532.5911 | -2.1318 | 266.2955 | 486.6943 | 397.9291
7.9589 | 146.0441 | -2.3441 | 73.022 | 127.9546 | 103.6139 | 7.8556 | 308.5931 | -2.1629 | 154.2966 | 264.6038 | 213.1716 | 7.9272 | 531.4946 | -2.1318 | 265.7473 | 486.1161 | 397.5336
7.9615 | 145.9135 | -2.3448 | 72.9568 | 127.9094 | 103.5905 | 7.8585 | 308.8713 | -2.1626 | 154.4357 | 264.7329 | 213.2543 | 7.9289 | 530.6171 | -2.1318 | 265.3086 | 485.6973 | 397.2611
7.964 | 145.969 | -2.3445 | 72.9845 | 127.9271 | 103.5989 | 7.8597 | 308.9035 | -2.1628 | 154.4518 | 264.749 | 213.2651 | 7.9328 | 530.4968 | -2.1316 | 265.2484 | 485.7472 | 397.331
7.9651 | 145.8601 | -2.3449 | 72.9301 | 127.9127 | 103.6027 | 7.8613 | 308.5172 | -2.1625 | 154.2586 | 264.5358 | 213.1163 | 7.9364 | 529.41 | -2.1311 | 264.705 | 485.2337 | 396.9987
7.9667 | 145.7842 | -2.3441 | 72.8921 | 127.8346 | 103.5373 | 7.8626 | 308.1387 | -2.1629 | 154.0694 | 264.3516 | 212.9952 | 7.9373 | 528.3669 | -2.1327 | 264.1835 | 484.6823 | 396.6212
7.9701 | 146.354 | -2.3444 | 73.177 | 128.1296 | 103.7373 | 7.8665 | 309.7903 | -2.1626 | 154.8951 | 265.1574 | 213.5256 | 7.9375 | 527.7732 | -2.1328 | 263.8866 | 484.3755 | 396.4133
7.97 | 146.3443 | -2.345 | 73.1722 | 128.1548 | 103.7641 | 7.8672 | 310.2421 | -2.163 | 155.121 | 265.3833 | 213.6763 | 7.9391 | 527.5167 | -2.1319 | 263.7584 | 484.2471 | 396.3277
7.9716 | 146.3411 | -2.345 | 73.1705 | 128.1032 | 103.713 | 7.868 | 309.8128 | -2.164 | 154.9064 | 265.1538 | 213.5183 | 7.9402 | 527.3561 | -2.1319 | 263.6781 | 484.2068 | 396.3142
7.9741 | 146.4934 | -2.3449 | 73.2467 | 128.1993 | 103.7838 | 7.8706 | 309.5262 | -2.1633 | 154.7631 | 265.0104 | 213.4227 | 7.9422 | 527.1865 | -2.1318 | 263.5932 | 484.102 | 396.2376
7.9754 | 146.4038 | -2.3443 | 73.2019 | 128.2045 | 103.8038 | 7.8722 | 309.5235 | -2.1638 | 154.7618 | 265.0091 | 213.4218 | 7.9445 | 526.7601 | -2.1323 | 263.3801 | 483.8089 | 396.0155
7.9785 | 146.6101 | -2.3444 | 73.305 | 128.2776 | 103.8426 | 7.8724 | 309.8423 | -2.1642 | 154.9212 | 265.1885 | 213.5482 | 7.9529 | 519.5986 | -2.1384 | 259.7993 | 480.3188 | 393.719
7.9796 | 146.6716 | -2.345 | 73.3358 | 128.2985 | 103.8532 | 7.8754 | 309.9169 | -2.1636 | 154.9584 | 265.2208 | 213.5679 | 7.9533 | 513.5227 | -2.1384 | 256.7614 | 477.2809 | 391.6937
7.9808 | 146.3509 | -2.3449 | 73.1755 | 128.1681 | 103.7763 | 7.8766 | 309.1955 | -2.1638 | 154.5978 | 264.8451 | 213.3125 | 7.9544 | 507.8023 | -2.1383 | 253.9012 | 474.3606 | 389.7269
7.9834 | 146.674 | -2.3446 | 73.337 | 128.3096 | 103.8639 | 7.8798 | 309.2197 | -2.1642 | 154.6099 | 264.8623 | 213.3256 | 7.955 | 502.1922 | -2.1381 | 251.0961 | 471.5956 | 387.8969
7.9848 | 146.6249 | -2.3448 | 73.3124 | 128.3151 | 103.8776 | 7.8805 | 309.5292 | -2.164 | 154.7646 | 265.017 | 213.4288 | 7.9562 | 497.0756 | -2.1382 | 248.5378 | 469.0373 | 386.1913
7.9868 | 146.2709 | -2.3443 | 73.1354 | 128.098 | 103.7195 | 7.8819 | 309.5651 | -2.1643 | 154.7825 | 265.0349 | 213.4408 | 7.9576 | 492.2279 | -2.1384 | 246.1139 | 466.6034 | 384.5655
7.9884 | 146.1392 | -2.3439 | 73.0696 | 128.0621 | 103.7056 | 7.8853 | 309.5509 | -2.1648 | 154.7754 | 265.0279 | 213.4361 | 7.9584 | 487.2085 | -2.1382 | 243.6042 | 464.0737 | 382.8723
7.9893 | 145.9376 | -2.3449 | 72.9688 | 127.9314 | 103.6085 | 7.8866 | 309.6109 | -2.1649 | 154.8054 | 265.0579 | 213.4561 | 7.9598 | 490.4729 | -2.1385 | 245.2364 | 465.666 | 383.9205
7.9915 | 146.0717 | -2.3449 | 73.0359 | 128.0185 | 103.6732 | 7.8878 | 309.6523 | -2.1651 | 154.8262 | 265.0787 | 213.4699 | 7.9632 | 493.5889 | -2.1382 | 246.7945 | 467.1639 | 384.8991
7.9933 | 146.1149 | -2.3444 | 73.0575 | 128.01 | 103.6576 | 7.8886 | 309.5056 | -2.165 | 154.7528 | 265.0253 | 213.441 | 7.9648 | 496.803 | -2.1381 | 248.4015 | 468.821 | 386.0205
7.9943 | 145.9332 | -2.3443 | 72.9666 | 127.9392 | 103.617 | 7.8912 | 309.259 | -2.1649 | 154.6295 | 264.9119 | 213.3688 | 7.9655 | 499.9568 | -2.138 | 249.9784 | 470.3678 | 387.0417
7.9971 | 146.2039 | -2.3449 | 73.1019 | 128.0846 | 103.7173 | 7.8948 | 310.1295 | -2.1646 | 155.0647 | 265.3372 | 213.6489 | 7.9671 | 502.5774 | -2.1382 | 251.2887 | 471.6382 | 387.8753
8.0001 | 146.4613 | -2.3447 | 73.2307 | 128.1233 | 103.713 | 7.895 | 310.2117 | -2.1649 | 155.1059 | 265.3833 | 213.6814 | 7.9692 | 505.3995 | -2.1376 | 252.6998 | 473.0392 | 388.8059
8.0008 | 146.5062 | -2.3446 | 73.2531 | 128.2357 | 103.818 | 7.8966 | 309.6036 | -2.1657 | 154.8018 | 265.0744 | 213.4738 | 7.9703 | 508.1258 | -2.1387 | 254.0629 | 474.4224 | 389.7348
8.0036 | 146.7129 | -2.3447 | 73.3565 | 128.3191 | 103.8669 | 7.8985 | 309.3164 | -2.1663 | 154.6582 | 264.9308 | 213.3781 | 7.9716 | 510.6344 | -2.1383 | 255.3172 | 475.6967 | 390.591
8.0047 | 146.5773 | -2.3444 | 73.2886 | 128.2712 | 103.8417 | 7.8995 | 309.2283 | -2.1664 | 154.6141 | 264.8868 | 213.3487 | 7.9729 | 512.378 | -2.1383 | 256.189 | 476.5685 | 391.1722
8.007 | 146.6964 | -2.345 | 73.3482 | 128.3208 | 103.8714 | 7.9017 | 308.9749 | -2.1661 | 154.4875 | 264.7601 | 213.2642 | 7.9747 | 514.2763 | -2.1383 | 257.1382 | 477.5076 | 391.7949
8.0089 | 146.8311 | -2.3451 | 73.4156 | 128.3982 | 103.9264 | 7.9034 | 308.8293 | -2.166 | 154.4147 | 264.6872 | 213.2157 | 7.9758 | 516.098 | -2.1377 | 258.049 | 478.3084 | 392.2921
8.0103 | 146.4747 | -2.3439 | 73.2373 | 128.2099 | 103.7974 | 7.9043 | 308.1028 | -2.167 | 154.0514 | 264.3241 | 212.9736 | 7.9772 | 517.6985 | -2.1381 | 258.8493 | 479.1787 | 392.8956
8.0116 | 146.0917 | -2.3456 | 73.0459 | 127.9786 | 103.6299 | 7.9104 | 308.905 | -2.1662 | 154.4525 | 264.7151 | 213.2309 | 7.9795 | 518.715 | -2.1388 | 259.3575 | 479.667 | 393.2145
8.0155 | 146.3529 | -2.3447 | 73.1764 | 128.149 | 103.7569 | 7.9102 | 309.6191 | -2.1655 | 154.8095 | 265.0721 | 213.4689 | 7.981 | 520.0037 | -2.1381 | 260.0018 | 480.3413 | 393.674
8.0168 | 146.369 | -2.3445 | 73.1845 | 128.1571 | 103.7623 | 7.9128 | 309.7521 | -2.1659 | 154.8761 | 265.1386 | 213.5133 | 7.9849 | 521.701 | -2.1385 | 260.8505 | 481.15 | 394.1998
8.0181 | 146.408 | -2.3445 | 73.204 | 128.1666 | 103.7652 | 7.9135 | 309.6927 | -2.1663 | 154.8464 | 265.119 | 213.5035 | 7.9843 | 522.6902 | -2.1379 | 261.3451 | 481.6546 | 394.5395
8.0195 | 146.2615 | -2.3449 | 73.1308 | 128.1034 | 103.7265 | 7.9159 | 310.1299 | -2.1694 | 155.0649 | 265.3279 | 213.6396 | 7.9861 | 523.0681 | -2.1383 | 261.534 | 481.8335 | 394.6555
8.0217 | 146.225 | -2.3449 | 73.1125 | 128.1151 | 103.7443 | 7.9163 | 310.3098 | -2.1693 | 155.1549 | 265.4178 | 213.6995 | 7.9875 | 523.4326 | -2.1382 | 261.7163 | 482.1658 | 394.927
8.024 | 146.5944 | -2.3448 | 73.2972 | 128.2798 | 103.8474 | 7.9186 | 310.359 | -2.1687 | 155.1795 | 265.4424 | 213.7159 | 7.99 | 524.233 | -2.1381 | 262.1165 | 482.516 | 395.1438
8.0254 | 146.8178 | -2.3447 | 73.4089 | 128.3915 | 103.9219 | 7.919 | 309.2816 | -2.1695 | 154.6408 | 264.8488 | 213.3018 | 7.9913 | 524.8918 | -2.1379 | 262.4459 | 482.8253 | 395.3434
8.0257 | 146.3283 | -2.3447 | 73.1642 | 128.1568 | 103.7687 | 7.923 | 308.7809 | -2.1704 | 154.3905 | 264.6085 | 213.1451 | 7.9948 | 525.0872 | -2.1383 | 262.5436 | 482.9631 | 395.4485
8.0302 | 146.4714 | -2.3449 | 73.2357 | 128.1983 | 103.7864 | 7.9248 | 308.7572 | -2.1698 | 154.3786 | 264.5866 | 213.1271 | 7.9949 | 524.3939 | -2.1381 | 262.197 | 482.6064 | 395.2074
8.0319 | 146.6757 | -2.3449 | 73.3379 | 128.3105 | 103.8645 | 7.9261 | 308.8405 | -2.1699 | 154.4203 | 264.6133 | 213.1399 | 7.9974 | 524.7844 | -2.1379 | 262.3922 | 482.7917 | 395.3276
8.0333 | 146.8484 | -2.3447 | 73.4242 | 128.4068 | 103.9321 | 7.9278 | 308.6162 | -2.1697 | 154.3081 | 264.5211 | 213.0851 | 7.9991 | 525.2196 | -2.1383 | 262.6098 | 483.0393 | 395.5027
8.0347 | 146.7901 | -2.3449 | 73.395 | 128.3777 | 103.9126 | 7.9289 | 308.436 | -2.1696 | 154.218 | 264.431 | 213.025 | 8.0013 | 525.3474 | -2.138 | 262.6737 | 483.0932 | 395.5353
8.0374 | 146.8727 | -2.3447 | 73.4363 | 128.4489 | 103.9702 | 7.9308 | 308.4795 | -2.1697 | 154.2398 | 264.4528 | 213.0395 | 8.0024 | 525.066 | -2.138 | 262.533 | 482.9525 | 395.4415
8.0392 | 147.0862 | -2.3444 | 73.5431 | 128.5357 | 104.0213 | 7.9335 | 308.8185 | -2.1696 | 154.4093 | 264.6723 | 213.2025 | 8.0039 | 525.1859 | -2.1382 | 262.593 | 482.8924 | 395.3615
8.0397 | 147.4721 | -2.3449 | 73.736 | 128.7487 | 104.17 | 7.9344 | 309.2009 | -2.1696 | 154.6005 | 264.8635 | 213.33 | 8.0056 | 525.3365 | -2.1378 | 262.6682 | 483.1277 | 395.5716
8.0426 | 147.1347 | -2.3446 | 73.5673 | 128.5499 | 104.0275 | 7.9358 | 309.3059 | -2.1699 | 154.653 | 264.926 | 213.375 | 8.0067 | 525.6527 | -2.1383 | 262.8264 | 483.2358 | 395.6271
8.045 | 147.3747 | -2.3444 | 73.6874 | 128.6899 | 104.1275 | 7.9416 | 310.4952 | -2.1705 | 155.2476 | 265.5307 | 213.7815 | 8.0092 | 525.4293 | -2.138 | 262.7146 | 483.1241 | 395.5526
8.0469 | 147.1813 | -2.3449 | 73.5907 | 128.6033 | 104.0731 | 7.9412 | 310.5701 | -2.1708 | 155.2851 | 265.5682 | 213.8065 | 8.0115 | 525.7056 | -2.1387 | 262.8528 | 483.2523 | 395.6347
8.0481 | 147.2488 | -2.3443 | 73.6244 | 128.647 | 104.1055 | 7.9424 | 310.6812 | -2.171 | 155.3406 | 265.6388 | 213.8586 | 8.0144 | 526.1936 | -2.1381 | 263.0968 | 483.5063 | 395.8073
8.049 | 147.0165 | -2.3442 | 73.5082 | 128.5308 | 104.028 | 7.9436 | 310.2467 | -2.1703 | 155.1234 | 265.4164 | 213.7086 | 8.015 | 526.4547 | -2.1373 | 263.2273 | 483.6267 | 395.8843
8.051 | 146.887 | -2.345 | 73.4435 | 128.5061 | 104.025 | 7.9462 | 310.1532 | -2.1705 | 155.0766 | 265.3647 | 213.6725 | 8.0164 | 526.3523 | -2.1383 | 263.1761 | 483.6356 | 395.9102
8.0532 | 147.0161 | -2.3453 | 73.508 | 128.5307 | 104.028 | 7.9469 | 309.263 | -2.1705 | 154.6315 | 264.9346 | 213.3908 | 8.0188 | 526.5031 | -2.1379 | 263.2516 | 483.641 | 395.8905
8.0534 | 146.749 | -2.3448 | 73.3745 | 128.4171 | 103.959 | 7.9481 | 308.9006 | -2.1706 | 154.4503 | 264.7484 | 213.265 | 8.0202 | 526.7307 | -2.1381 | 263.3653 | 483.7948 | 396.0064
8.0567 | 146.0922 | -2.3449 | 73.0461 | 128.0787 | 103.73 | 7.9496 | 307.5895 | -2.1706 | 153.7947 | 264.0878 | 212.8229 | 8.0223 | 526.7273 | -2.1381 | 263.3637 | 483.7731 | 395.9852
8.0589 | 146.0103 | -2.3443 | 73.0052 | 128.0377 | 103.7027 | 7.9521 | 307.6695 | -2.1703 | 153.8347 | 264.1278 | 212.8496 | 8.0236 | 526.1536 | -2.1387 | 263.0768 | 483.5363 | 395.844
8.0622 | 146.349 | -2.3448 | 73.1745 | 128.1971 | 103.8056 | 7.9551 | 307.8611 | -2.1709 | 153.9305 | 264.2137 | 212.9035 | 8.0268 | 526.0213 | -2.1379 | 263.0107 | 483.4701 | 395.7999
8.0635 | 146.1615 | -2.3451 | 73.0808 | 127.5034 | 103.1432 | 7.9563 | 308.3907 | -2.1709 | 154.1954 | 264.4835 | 213.0851 | 8.0276 | 526.1864 | -2.1383 | 263.0932 | 483.5427 | 395.8449
8.0644 | 146.0356 | -2.3449 | 73.0178 | 128.0304 | 103.6912 | 7.9583 | 308.2211 | -2.1708 | 154.1106 | 264.4037 | 213.0335 | 8.0323 | 525.0735 | -2.1383 | 262.5368 | 482.9363 | 395.424
8.0653 | 145.7394 | -2.3445 | 72.8697 | 127.8923 | 103.6024 | 7.9614 | 309.478 | -2.1706 | 154.739 | 265.0221 | 213.4424 | 8.0331 | 523.6145 | -2.1379 | 261.8073 | 482.2667 | 394.9976
8.0674 | 146.0665 | -2.3449 | 73.0333 | 128.0359 | 103.6915 | 7.9617 | 309.8432 | -2.1709 | 154.9216 | 265.1997 | 213.5592 | 8.0336 | 522.3113 | -2.1382 | 261.1557 | 481.5951 | 394.5433
8.07 | 146.3797 | -2.3449 | 73.1899 | 128.1825 | 103.7859 | 7.9631 | 310.0018 | -2.1705 | 155.0009 | 265.279 | 213.612 | 8.0351 | 521.5081 | -2.1379 | 260.754 | 481.1835 | 394.2655
8.0717 | 146.5239 | -2.3449 | 73.2619 | 128.2746 | 103.8539 | 7.9659 | 309.9768 | -2.1738 | 154.9884 | 265.2668 | 213.604 | 8.0368 | 520.8926 | -2.1379 | 260.4463 | 480.8958 | 394.0803
8.0748 | 146.5225 | -2.3449 | 73.2612 | 128.2739 | 103.8535 | 7.9675 | 309.8626 | -2.1743 | 154.9313 | 265.2098 | 213.566 | 8.0387 | 519.9202 | -2.1375 | 259.9601 | 480.3795 | 393.7261
8.0761 | 146.9164 | -2.3449 | 73.4582 | 128.4708 | 103.9848 | 7.9697 | 309.8645 | -2.174 | 154.9323 | 265.2008 | 213.5567 | 8.0405 | 519.0784 | -2.1381 | 259.5392 | 479.9387 | 393.4256
8.0783 | 147.0543 | -2.3454 | 73.5272 | 128.5399 | 104.0308 | 7.9716 | 309.965 | -2.1738 | 154.9825 | 265.236 | 213.5751 | 8.043 | 520.2149 | -2.1386 | 260.1075 | 480.557 | 393.8545
8.0799 | 147.1106 | -2.3458 | 73.5553 | 128.578 | 104.0596 | 7.9721 | 309.3696 | -2.175 | 154.6848 | 264.9384 | 213.3768 | 8.0451 | 521.5003 | -2.1377 | 260.7502 | 481.1496 | 394.2329
8.0812 | 147.008 | -2.3449 | 73.504 | 128.5266 | 104.0253 | 7.9769 | 310.1097 | -2.1762 | 155.0548 | 265.2986 | 213.6136 | 8.0463 | 522.5339 | -2.1379 | 261.2669 | 481.6664 | 394.5774
8.0821 | 146.8953 | -2.3449 | 73.4477 | 128.4803 | 103.9977 | 7.9766 | 309.9249 | -2.1763 | 154.9625 | 265.2012 | 213.5471 | 8.047 | 523.1607 | -2.1383 | 261.5803 | 481.9798 | 394.7864
8.0846 | 146.9919 | -2.3449 | 73.496 | 128.5386 | 104.0399 | 7.9781 | 309.9055 | -2.1763 | 154.9528 | 265.1915 | 213.5406 | 8.0495 | 524.027 | -2.1379 | 262.0135 | 482.4229 | 395.0851
8.0847 | 145.816 | -2.345 | 72.908 | 127.9407 | 103.638 | 7.9798 | 309.881 | -2.1761 | 154.9405 | 265.1692 | 213.5224 | 8.0508 | 524.817 | -2.1374 | 262.4085 | 482.8079 | 395.3384
8.0878 | 145.3394 | -2.3453 | 72.6697 | 127.7124 | 103.4891 | 7.9815 | 309.7154 | -2.1766 | 154.8577 | 265.1065 | 213.4872 | 8.052 | 525.38 | -2.1378 | 262.69 | 483.0694 | 395.5061
8.0907 | 145.1964 | -2.3447 | 72.5982 | 127.6308 | 103.4314 | 7.9834 | 309.8558 | -2.177 | 154.9279 | 265.1867 | 213.5441 | 8.0533 | 525.1618 | -2.1379 | 262.5809 | 483.0004 | 395.4734
8.0941 | 145.5485 | -2.3453 | 72.7743 | 127.7869 | 103.5288 | 7.9879 | 309.8988 | -2.1772 | 154.9494 | 265.2083 | 213.5585 | 8.0565 | 525.3582 | -2.1376 | 262.6791 | 483.0385 | 395.4788
8.0946 | 145.41 | -2.3448 | 72.705 | 127.7176 | 103.4826 | 7.9883 | 308.8773 | -2.1766 | 154.4387 | 264.7124 | 213.2329 | 8.0581 | 525.7432 | -2.1378 | 262.8716 | 483.221 | 395.5972
8.0957 | 145.2101 | -2.3444 | 72.6051 | 127.6176 | 103.4159 | 7.9893 | 308.7763 | -2.1766 | 154.3881 | 264.6519 | 213.1892 | 8.0598 | 526.0495 | -2.1386 | 263.0248 | 483.3443 | 395.6694
8.0969 | 144.9297 | -2.3456 | 72.4648 | 127.4876 | 103.3326 | 7.9908 | 308.4388 | -2.1757 | 154.2194 | 264.4931 | 213.0866 | 8.0605 | 525.8741 | -2.1384 | 262.9371 | 483.2166 | 395.5709
8.0987 | 145.7474 | -2.3449 | 72.8737 | 127.8663 | 103.5751 | 7.9937 | 308.5337 | -2.1761 | 154.2669 | 264.5406 | 213.1183 | 8.0628 | 525.9162 | -2.1384 | 262.9581 | 483.2176 | 395.5649
8.1036 | 146.1487 | -2.3445 | 73.0744 | 128.0969 | 103.7388 | 7.9936 | 307.8044 | -2.1765 | 153.9022 | 264.176 | 212.8752 | 8.0642 | 526.1315 | -2.1383 | 263.0657 | 483.3252 | 395.6366
8.1045 | 145.9624 | -2.3446 | 72.9812 | 127.9738 | 103.6467 | 7.9958 | 307.2755 | -2.1767 | 153.6377 | 263.9015 | 212.6889 | 8.0656 | 526.3832 | -2.1383 | 263.1916 | 483.4911 | 395.7606
8.1056 | 145.4943 | -2.345 | 72.7471 | 127.7798 | 103.5307 | 7.9973 | 307.0236 | -2.1783 | 153.5118 | 263.7808 | 212.6102 | 8.0672 | 526.1798 | -2.1379 | 263.0899 | 483.4493 | 395.7527
8.1073 | 145.6749 | -2.3453 | 72.8374 | 127.8801 | 103.601 | 8.0015 | 307.4838 | -2.1776 | 153.7419 | 264.0208 | 212.7735 | 8.0701 | 526.0048 | -2.1379 | 263.0024 | 483.4218 | 395.7544
8.1095 | 145.9887 | -2.3451 | 72.9944 | 128.047 | 103.7156 | 8.0038 | 307.7608 | -2.1783 | 153.8804 | 264.1694 | 212.8759 | 8.0723 | 526.1466 | -2.1385 | 263.0733 | 483.4928 | 395.8017
8.1103 | 146.1162 | -2.3451 | 73.0581 | 128.0808 | 103.7281 | 8.0045 | 307.6492 | -2.1775 | 153.8246 | 264.1235 | 212.8486 | 8.0743 | 526.2702 | -2.1382 | 263.1351 | 483.6046 | 395.8929
8.1122 | 145.864 | -2.3449 | 72.932 | 127.9746 | 103.664 | 8.0076 | 307.8043 | -2.1778 | 153.9021 | 264.2011 | 212.9003 | 8.0757 | 525.9733 | -2.1382 | 262.9867 | 483.4461 | 395.7839
8.1131 | 145.6451 | -2.3453 | 72.8226 | 127.8752 | 103.601 | 8.0088 | 308.7478 | -2.1774 | 154.3739 | 264.6678 | 213.2098 | 8.0772 | 526.016 | -2.1381 | 263.008 | 483.4574 | 395.7881
8.1168 | 146.2418 | -2.3451 | 73.1209 | 128.1535 | 103.7799 | 8.0096 | 308.3722 | -2.1779 | 154.1861 | 264.48 | 213.0847 | 8.0793 | 526.0396 | -2.1383 | 263.0198 | 483.4693 | 395.796
8.118 | 146.2219 | -2.3444 | 73.111 | 128.1535 | 103.7832 | 8.012 | 308.3544 | -2.1777 | 154.1772 | 264.4811 | 213.0887 | 8.0805 | 526.0623 | -2.1379 | 263.0312 | 483.5006 | 395.8235
8.1198 | 146.1664 | -2.3455 | 73.0832 | 128.1159 | 103.7548 | 8.0139 | 307.8731 | -2.178 | 153.9365 | 264.2205 | 212.9083 | 8.0812 | 525.9042 | -2.1379 | 262.9521 | 483.4415 | 395.7908
8.1218 | 146.0106 | -2.3454 | 73.0053 | 128.028 | 103.6929 | 8.0171 | 307.8462 | -2.1783 | 153.9231 | 264.1971 | 212.8894 | 8.0839 | 525.5525 | -2.138 | 262.7763 | 483.1957 | 395.6036
8.1245 | 146.2447 | -2.3456 | 73.1223 | 128.135 | 103.7609 | 8.0184 | 308.2135 | -2.1781 | 154.1068 | 264.3857 | 213.0168 | 8.0874 | 525.7002 | -2.1378 | 262.8501 | 483.2695 | 395.6528
8.1251 | 145.9536 | -2.3453 | 72.9768 | 128.0195 | 103.6939 | 8.0197 | 307.341 | -2.178 | 153.6705 | 263.9494 | 212.7259 | 8.0895 | 525.7962 | -2.141 | 262.8981 | 483.2979 | 395.6652
8.1271 | 145.8207 | -2.3453 | 72.9103 | 127.933 | 103.6296 | 8.0211 | 306.8707 | -2.1783 | 153.4353 | 263.7143 | 212.5692 | 8.0908 | 525.3297 | -2.1406 | 262.6649 | 483.0546 | 395.4997
8.1284 | 145.4259 | -2.3457 | 72.7129 | 127.7357 | 103.498 | 8.0243 | 307.2976 | -2.1807 | 153.6488 | 263.933 | 212.7168 | 8.0914 | 524.861 | -2.1407 | 262.4305 | 482.8603 | 395.3834
8.1319 | 145.8488 | -2.3516 | 72.9244 | 129.2278 | 104.9196 | 8.0266 | 307.4926 | -2.1808 | 153.7463 | 264.0206 | 212.7718 | 8.0936 | 524.9115 | -2.1409 | 262.4558 | 482.8955 | 395.4103
8.1333 | 145.6527 | -2.3515 | 72.8263 | 127.8397 | 103.5643 | 8.0273 | 307.6667 | -2.1807 | 153.8333 | 264.1176 | 212.8398 | 8.0953 | 525.0293 | -2.1405 | 262.5147 | 482.9444 | 395.4395
8.135 | 145.4885 | -2.3514 | 72.7442 | 127.7476 | 103.4995 | 8.03 | 307.4754 | -2.1808 | 153.7377 | 264.0269 | 212.781 | 8.0974 | 525.1935 | -2.1414 | 262.5967 | 483.0666 | 395.5343
8.1359 | 145.1263 | -2.3521 | 72.5632 | 127.5766 | 103.3889 | 8.0322 | 307.2908 | -2.1809 | 153.6454 | 263.9346 | 212.7195 | 8.098 | 524.8297 | -2.1407 | 262.4149 | 482.8846 | 395.413
8.1384 | 145.6886 | -2.3518 | 72.8443 | 127.8277 | 103.5463 | 8.0348 | 307.8058 | -2.1808 | 153.9029 | 264.1821 | 212.8812 | 8.1018 | 525.0785 | -2.1404 | 262.5392 | 483.0089 | 395.4959
8.1407 | 145.9152 | -2.3512 | 72.9576 | 127.9509 | 103.6317 | 8.0357 | 307.9868 | -2.1812 | 153.9934 | 264.2727 | 212.9416 | 8.103 | 525.3273 | -2.1403 | 262.6636 | 483.1234 | 395.5688
8.1412 | 145.7798 | -2.3518 | 72.8899 | 127.8933 | 103.5967 | 8.0368 | 308.0304 | -2.1808 | 154.0152 | 264.2945 | 212.9561 | 8.1046 | 525.4416 | -2.1406 | 262.7208 | 483.1506 | 395.577
8.1433 | 145.3303 | -2.3507 | 72.6651 | 127.6484 | 103.4267 | 8.0422 | 308.6422 | -2.1805 | 154.3211 | 264.6153 | 213.175 | 8.1065 | 524.9413 | -2.1407 | 262.4707 | 482.9104 | 395.4202
8.1466 | 146.0641 | -2.3518 | 73.032 | 127.9754 | 103.6314 | 8.0416 | 308.4496 | -2.1806 | 154.2248 | 264.514 | 213.1058 | 8.1085 | 524.8514 | -2.1404 | 262.4257 | 482.8654 | 395.3902
8.1489 | 146.2308 | -2.3512 | 73.1154 | 128.1087 | 103.7369 | 8.0429 | 308.4533 | -2.1808 | 154.2267 | 264.5109 | 213.102 | 8.1105 | 524.7041 | -2.1405 | 262.352 | 482.8018 | 395.3511
8.1507 | 146.3613 | -2.3509 | 73.1807 | 128.144 | 103.7504 | 8.0446 | 308.4618 | -2.1805 | 154.2309 | 264.5151 | 213.1048 | 8.1113 | 524.6621 | -2.1405 | 262.331 | 482.7108 | 395.2671
8.1517 | 146.1417 | -2.3517 | 73.0709 | 128.0442 | 103.6873 | 8.0482 | 308.4475 | -2.1808 | 154.2238 | 264.513 | 213.1051 | 8.1125 | 524.0192 | -2.1411 | 262.0096 | 482.4494 | 395.1129
8.1528 | 146.1259 | -2.3517 | 73.0629 | 128.0463 | 103.692 | 8.0492 | 308.5812 | -2.183 | 154.2906 | 264.5901 | 213.1599 | 8.1158 | 523.5762 | -2.1411 | 261.7881 | 482.2779 | 395.0152
8.1555 | 146.4064 | -2.3515 | 73.2032 | 128.1666 | 103.7655 | 8.051 | 308.2595 | -2.1828 | 154.1297 | 264.4392 | 213.0626 | 8.1184 | 523.7505 | -2.1412 | 261.8753 | 482.3651 | 395.0733
8.1561 | 146.4142 | -2.3517 | 73.2071 | 128.1905 | 103.7881 | 8.052 | 307.3917 | -2.1832 | 153.6958 | 263.9904 | 212.7584 | 8.1197 | 523.7208 | -2.1409 | 261.8604 | 482.3502 | 395.0634
8.1574 | 145.8369 | -2.351 | 72.9184 | 127.9217 | 103.6156 | 8.0561 | 308.2036 | -2.1827 | 154.1018 | 264.3963 | 213.029 | 8.1209 | 523.0616 | -2.1403 | 261.5308 | 481.9705 | 394.7936
8.1584 | 145.8157 | -2.3515 | 72.9078 | 127.9012 | 103.5986 | 8.0568 | 307.2004 | -2.1854 | 153.6002 | 263.9 | 212.6999 | 8.1223 | 522.5242 | -2.1409 | 261.2621 | 481.6919 | 394.6045
8.1633 | 146.0225 | -2.3515 | 73.0113 | 128.0146 | 103.6776 | 8.0581 | 306.8165 | -2.1849 | 153.4082 | 263.708 | 212.5719 | 8.1245 | 522.6649 | -2.1408 | 261.3324 | 481.8222 | 394.7114
8.1639 | 145.8003 | -2.3515 | 72.9002 | 127.9035 | 103.6035 | 8.0597 | 306.4581 | -2.1849 | 153.2291 | 263.5238 | 212.4474 | 8.1268 | 522.8301 | -2.1431 | 261.415 | 481.7951 | 394.6567
8.1663 | 145.5472 | -2.3514 | 72.7736 | 127.767 | 103.5091 | 8.0622 | 306.198 | -2.1851 | 153.099 | 263.3837 | 212.3507 | 8.128 | 522.734 | -2.1432 | 261.367 | 481.757 | 394.6347
8.1675 | 145.4251 | -2.3514 | 72.7126 | 127.6959 | 103.4584 | 8.0648 | 306.5552 | -2.1849 | 153.2776 | 263.5523 | 212.4598 | 8.1296 | 522.1899 | -2.1432 | 261.095 | 481.455 | 394.4234
8.1702 | 145.7419 | -2.3516 | 72.8709 | 127.8843 | 103.594 | 8.0658 | 306.6673 | -2.1849 | 153.3337 | 263.6184 | 212.5072 | 8.1322 | 522.4595 | -2.1429 | 261.2298 | 481.6398 | 394.5632
8.1706 | 145.4926 | -2.3515 | 72.7463 | 127.7597 | 103.5109 | 8.0677 | 305.8717 | -2.1849 | 152.9358 | 263.2205 | 212.2419 | 8.1339 | 522.6718 | -2.143 | 261.3359 | 481.7759 | 394.6639
8.1726 | 145.2536 | -2.3518 | 72.6268 | 127.3202 | 103.1113 | 8.0694 | 306.9688 | -2.1852 | 153.4844 | 263.7691 | 212.6077 | 8.1349 | 522.4379 | -2.143 | 261.219 | 481.659 | 394.586
8.1746 | 144.9274 | -2.3517 | 72.4637 | 127.4371 | 103.2825 | 8.0723 | 307.639 | -2.1855 | 153.8195 | 264.1043 | 212.8311 | 8.1366 | 521.7151 | -2.1432 | 260.8575 | 481.3076 | 394.3551
8.1771 | 145.3784 | -2.3517 | 72.6892 | 127.6726 | 103.4429 | 8.0744 | 307.5851 | -2.1854 | 153.7926 | 264.0773 | 212.8131 | 8.1393 | 521.664 | -2.1428 | 260.832 | 481.272 | 394.328
8.1805 | 145.7277 | -2.3506 | 72.8638 | 127.8471 | 103.5592 | 8.0766 | 307.4621 | -2.185 | 153.7311 | 264.0208 | 212.7771 | 8.1408 | 521.872 | -2.143 | 260.936 | 481.446 | 394.4674
8.1815 | 145.808 | -2.3512 | 72.904 | 127.8973 | 103.596 | 8.0776 | 307.2578 | -2.1854 | 153.6289 | 263.9187 | 212.709 | 8.1429 | 521.9367 | -2.1433 | 260.9684 | 481.4884 | 394.499
8.1828 | 145.6169 | -2.351 | 72.8084 | 127.7917 | 103.5223 | 8.0815 | 307.3197 | -2.1848 | 153.6598 | 263.9495 | 212.7296 | 8.1439 | 521.4861 | -2.1431 | 260.7431 | 481.2131 | 394.2987
8.185 | 146.1367 | -2.3516 | 73.0684 | 128.0717 | 103.7156 | 8.082 | 307.3348 | -2.1853 | 153.6674 | 263.9771 | 212.7547 | 8.1465 | 521.462 | -2.1429 | 260.731 | 481.241 | 394.3307
8.1861 | 146.3193 | -2.3512 | 73.1596 | 128.143 | 103.7564 | 8.0841 | 307.2574 | -2.1852 | 153.6287 | 263.9285 | 212.7189 | 8.1493 | 521.9605 | -2.1429 | 260.9803 | 481.5103 | 394.5168
8.1893 | 146.7229 | -2.3511 | 73.3615 | 128.3448 | 103.891 | 8.0857 | 307.0721 | -2.1848 | 153.536 | 263.8357 | 212.657 | 8.1507 | 522.1761 | -2.1427 | 261.088 | 481.668 | 394.6387
8.1902 | 146.7396 | -2.3511 | 73.3698 | 128.3631 | 103.9065 | 8.0895 | 307.647 | -2.1895 | 153.8235 | 264.1237 | 212.8492 | 8.1519 | 521.7543 | -2.143 | 260.8771 | 481.4072 | 394.4481
8.192 | 146.7822 | -2.351 | 73.3911 | 128.4144 | 103.9507 | 8.0905 | 308.0722 | -2.1888 | 154.0361 | 264.3362 | 212.9909 | 8.1544 | 521.622 | -2.1431 | 260.811 | 481.261 | 394.324
8.1941 | 146.8926 | -2.3514 | 73.4463 | 128.4697 | 103.9876 | 8.0912 | 307.3749 | -2.19 | 153.6875 | 263.9977 | 212.7686 | 8.1555 | 521.7082 | -2.1431 | 260.8541 | 481.2841 | 394.3327
8.1956 | 146.7648 | -2.3519 | 73.3824 | 128.3958 | 103.935 | 8.0948 | 306.8947 | -2.1895 | 153.4474 | 263.7476 | 212.5985 | 8.1567 | 521.7607 | -2.1432 | 260.8804 | 481.3704 | 394.4103
8.1987 | 146.5661 | -2.3513 | 73.2831 | 128.2964 | 103.8687 | 8.0969 | 306.7899 | -2.1893 | 153.3949 | 263.6852 | 212.5535 | 8.1586 | 521.6897 | -2.1431 | 260.8448 | 481.3449 | 394.3966
8.2003 | 146.7465 | -2.3518 | 73.3733 | 128.3767 | 103.9189 | 8.0991 | 306.831 | -2.19 | 153.4155 | 263.7158 | 212.5773 | 8.1608 | 521.5706 | -2.1429 | 260.7853 | 481.2353 | 394.3069
8.2012 | 146.4779 | -2.3516 | 73.2389 | 128.2523 | 103.8393 | 8.101 | 306.7884 | -2.1894 | 153.3942 | 263.6844 | 212.553 | 8.1621 | 521.7216 | -2.1427 | 260.8608 | 481.2908 | 394.3372
8.2031 | 146.3595 | -2.3513 | 73.1798 | 128.1831 | 103.7899 | 8.1022 | 306.3615 | -2.1897 | 153.1807 | 263.471 | 212.4107 | 8.1639 | 521.8203 | -2.1431 | 260.9102 | 481.3402 | 394.3701
8.2047 | 146.2731 | -2.3516 | 73.1366 | 128.14 | 103.7611 | 8.1046 | 305.9737 | -2.1956 | 152.9868 | 263.2777 | 212.2821 | 8.1662 | 521.8828 | -2.1427 | 260.9414 | 481.3714 | 394.3909
8.2074 | 146.6501 | -2.3515 | 73.325 | 128.3484 | 103.9067 | 8.1076 | 306.9399 | -2.1959 | 153.47 | 263.7509 | 212.5942 | 8.1683 | 521.783 | -2.1434 | 260.8915 | 481.3316 | 394.3677
8.2088 | 146.7391 | -2.3518 | 73.3695 | 128.3829 | 103.9264 | 8.1103 | 307.4034 | -2.1957 | 153.7017 | 263.9926 | 212.7587 | 8.1695 | 521.9671 | -2.1431 | 260.9836 | 481.5236 | 394.5291
8.2101 | 146.7047 | -2.3514 | 73.3524 | 128.3757 | 103.9249 | 8.1113 | 306.893 | -2.1962 | 153.4465 | 263.7375 | 212.5886 | 8.1718 | 522.1206 | -2.1432 | 261.0603 | 481.5504 | 394.5303
8.211 | 146.2243 | -2.3514 | 73.1121 | 128.1355 | 103.7648 | 8.1127 | 306.3835 | -2.1959 | 153.1918 | 263.4627 | 212.3988 | 8.1736 | 521.8355 | -2.1432 | 260.9178 | 481.4078 | 394.4352
8.2141 | 146.1486 | -2.3519 | 73.0743 | 128.0877 | 103.7296 | 8.114 | 305.9605 | -2.1962 | 152.9802 | 263.2412 | 212.2478 | 8.1746 | 521.3739 | -2.1432 | 260.687 | 481.167 | 394.2713
8.2165 | 146.2404 | -2.352 | 73.1202 | 128.1336 | 103.7602 | 8.1161 | 306.0926 | -2.1959 | 153.0463 | 263.3272 | 212.3118 | 8.1772 | 521.4222 | -2.1425 | 260.7111 | 481.171 | 394.2674
8.2175 | 145.6868 | -2.3514 | 72.8434 | 127.8768 | 103.5956 | 8.1174 | 304.885 | -2.1998 | 152.4425 | 262.7089 | 211.8947 | 8.179 | 520.9351 | -2.1431 | 260.4676 | 481.0076 | 394.1851
8.2196 | 144.9828 | -2.3516 | 72.4914 | 127.5048 | 103.341 | 8.1194 | 304.0536 | -2.1994 | 152.0268 | 262.2981 | 211.6225 | 8.1802 | 520.5412 | -2.1432 | 260.2706 | 480.7407 | 393.9838
8.222 | 145.2359 | -2.3515 | 72.618 | 127.6413 | 103.4353 | 8.1218 | 303.4944 | -2.1991 | 151.7472 | 262.0135 | 211.4311 | 8.1816 | 519.909 | -2.1435 | 259.9545 | 480.3046 | 393.6531
8.2243 | 145.218 | -2.3514 | 72.609 | 127.6323 | 103.4293 | 8.1245 | 303.9596 | -2.1998 | 151.9798 | 262.2462 | 211.5862 | 8.1853 | 519.9393 | -2.1422 | 259.9696 | 480.3696 | 393.713
8.2266 | 145.5541 | -2.3513 | 72.777 | 127.8004 | 103.5414 | 8.1265 | 304.0973 | -2.1994 | 152.0487 | 262.335 | 211.6521 | 8.1862 | 520.1222 | -2.1427 | 260.0611 | 480.4911 | 393.8041
8.2277 | 145.5564 | -2.3514 | 72.7782 | 127.8016 | 103.5422 | 8.1278 | 304.1543 | -2.1989 | 152.0772 | 262.3735 | 211.6811 | 8.1875 | 520.1084 | -2.143 | 260.0542 | 480.4742 | 393.7895
8.2297 | 145.317 | -2.3521 | 72.6585 | 127.6919 | 103.4724 | 8.1297 | 303.9975 | -2.1994 | 151.9987 | 262.2801 | 211.6138 | 8.1892 | 519.6254 | -2.1427 | 259.8127 | 480.2427 | 393.6385
8.2318 | 145.7828 | -2.3516 | 72.8914 | 127.9448 | 103.6477 | 8.1319 | 305.338 | -2.1994 | 152.669 | 262.9604 | 212.0707 | 8.1919 | 519.8829 | -2.1428 | 259.9414 | 480.4014 | 393.7543
8.2331 | 145.997 | -2.3514 | 72.9985 | 128.0219 | 103.689 | 8.1335 | 305.9995 | -2.1994 | 152.9998 | 263.2911 | 212.2912 | 8.1924 | 520.093 | -2.1429 | 260.0465 | 480.5365 | 393.8543
8.2344 | 145.8006 | -2.3518 | 72.9003 | 127.9337 | 103.6336 | 8.1349 | 306.4533 | -2.1994 | 153.2266 | 263.508 | 212.4324 | 8.1946 | 520.2267 | -2.1432 | 260.1134 | 480.5434 | 393.8389
8.2382 | 146.2533 | -2.3519 | 73.1266 | 128.15 | 103.7745 | 8.137 | 306.6227 | -2.1991 | 153.3114 | 263.5977 | 212.4939 | 8.1963 | 519.6532 | -2.1453 | 259.8266 | 480.2869 | 393.678
8.2397 | 146.4943 | -2.3517 | 73.2472 | 128.2906 | 103.8748 | 8.1398 | 306.8711 | -2.1993 | 153.4356 | 263.7319 | 212.5867 | 8.1988 | 519.2954 | -2.1461 | 259.6477 | 480.2081 | 393.6588
8.2418 | 146.6279 | -2.352 | 73.314 | 128.3774 | 103.9394 | 8.1409 | 307.0696 | -2.1998 | 153.5348 | 263.8312 | 212.6529 | 8.2008 | 519.5601 | -2.1455 | 259.78 | 480.3203 | 393.727
8.2437 | 146.6098 | -2.3558 | 73.3049 | 128.3888 | 103.9538 | 8.1424 | 306.9559 | -2.2002 | 153.478 | 263.7744 | 212.6151 | 8.2023 | 519.7312 | -2.1448 | 259.8656 | 480.3358 | 393.714
8.2442 | 146.3279 | -2.3561 | 73.164 | 128.1778 | 103.7899 | 8.1454 | 306.7495 | -2.2037 | 153.3747 | 263.6866 | 212.5616 | 8.2035 | 519.3146 | -2.1458 | 259.6573 | 480.1176 | 393.5652
8.2478 | 146.4495 | -2.3562 | 73.2248 | 128.2386 | 103.8304 | 8.1469 | 306.7156 | -2.2038 | 153.3578 | 263.6596 | 212.5404 | 8.2048 | 519.2707 | -2.1457 | 259.6353 | 480.0457 | 393.5005
8.2489 | 146.5992 | -2.3563 | 73.2996 | 128.2935 | 103.8603 | 8.1481 | 306.6597 | -2.204 | 153.3298 | 263.6217 | 212.5117 | 8.2067 | 519.3907 | -2.1453 | 259.6954 | 480.1356 | 393.5705
8.2503 | 146.2649 | -2.3563 | 73.1325 | 128.1564 | 103.7789 | 8.15 | 306.5888 | -2.2037 | 153.2944 | 263.5862 | 212.4881 | 8.208 | 519.4074 | -2.145 | 259.7037 | 480.104 | 393.5361
8.2527 | 145.9943 | -2.3557 | 72.9971 | 127.981 | 103.6486 | 8.1526 | 306.5658 | -2.2035 | 153.2829 | 263.5847 | 212.4904 | 8.211 | 519.5584 | -2.1457 | 259.7792 | 480.0395 | 393.4464
8.2538 | 145.8904 | -2.3561 | 72.9452 | 127.9391 | 103.624 | 8.1533 | 306.7148 | -2.2039 | 153.3574 | 263.6692 | 212.5501 | 8.2133 | 519.364 | -2.1455 | 259.682 | 479.9423 | 393.3816
8.2556 | 146.0797 | -2.3563 | 73.0399 | 128.0338 | 103.6871 | 8.1564 | 306.8843 | -2.2039 | 153.4421 | 263.754 | 212.6066 | 8.215 | 519.4423 | -2.1455 | 259.7212 | 480.0515 | 393.4777
8.2571 | 146.3395 | -2.356 | 73.1698 | 128.1636 | 103.7737 | 8.1582 | 306.9473 | -2.2038 | 153.4736 | 263.7755 | 212.6176 | 8.2171 | 519.7984 | -2.1451 | 259.8992 | 480.2495 | 393.6164
8.2591 | 146.1379 | -2.3559 | 73.069 | 128.0728 | 103.7165 | 8.1591 | 306.9517 | -2.2044 | 153.4759 | 263.7778 | 212.6191 | 8.219 | 520.1639 | -2.1449 | 260.082 | 480.4622 | 393.7682
8.2627 | 146.444 | -2.3556 | 73.222 | 128.2058 | 103.7985 | 8.1614 | 307.1639 | -2.2033 | 153.582 | 263.8937 | 212.6997 | 8.2202 | 520.0496 | -2.1459 | 260.0248 | 480.3951 | 393.7202
8.2644 | 146.3803 | -2.3561 | 73.1902 | 128.1841 | 103.7873 | 8.1624 | 306.4192 | -2.2063 | 153.2096 | 263.5117 | 212.4419 | 8.2218 | 520.0907 | -2.146 | 260.0454 | 480.4557 | 393.7739
8.2655 | 146.4702 | -2.3561 | 73.2351 | 128.259 | 103.8473 | 8.1649 | 306.2352 | -2.206 | 153.1176 | 263.4047 | 212.3655 | 8.2234 | 519.8686 | -2.1457 | 259.9343 | 480.3846 | 393.7398
8.2673 | 146.4479 | -2.3563 | 73.2239 | 128.2179 | 103.8099 | 8.1665 | 305.9771 | -2.2067 | 152.9885 | 263.2657 | 212.2695 | 8.2264 | 519.7429 | -2.145 | 259.8715 | 480.2717 | 393.6479
8.269 | 146.3252 | -2.3562 | 73.1626 | 128.1765 | 103.789 | 8.171 | 306.4106 | -2.2063 | 153.2053 | 263.4824 | 212.414 | 8.2282 | 519.4752 | -2.1453 | 259.7376 | 480.2079 | 393.6287
8.2713 | 146.4769 | -2.3563 | 73.2385 | 128.2824 | 103.8696 | 8.1698 | 306.2566 | -2.2067 | 153.1283 | 263.4054 | 212.3627 | 8.2297 | 519.2388 | -2.1453 | 259.6194 | 480.0797 | 393.5399
8.2722 | 146.5852 | -2.3565 | 73.2926 | 128.3265 | 103.8957 | 8.1728 | 306.0763 | -2.206 | 153.0382 | 263.3152 | 212.3025 | 8.2325 | 518.6648 | -2.1452 | 259.3324 | 479.7727 | 393.3285
8.2733 | 146.1507 | -2.3564 | 73.0754 | 128.1093 | 103.7508 | 8.1749 | 305.4502 | -2.2067 | 152.7251 | 263.0022 | 212.0939 | 8.2348 | 519.2966 | -2.1452 | 259.6483 | 480.0686 | 393.5191
8.2761 | 146.269 | -2.3568 | 73.1345 | 128.1685 | 103.7903 | 8.1768 | 305.9579 | -2.2066 | 152.9789 | 263.2761 | 212.2831 | 8.2354 | 519.0071 | -2.1485 | 259.5035 | 479.9042 | 393.403
8.2784 | 146.4903 | -2.3565 | 73.2452 | 128.2791 | 103.864 | 8.1784 | 306.0797 | -2.2072 | 153.0398 | 263.302 | 212.2888 | 8.2369 | 518.9558 | -2.1477 | 259.4779 | 479.8485 | 393.3558
8.2795 | 146.2774 | -2.3559 | 73.1387 | 128.1626 | 103.783 | 8.1803 | 306.2816 | -2.207 | 153.1408 | 263.428 | 212.381 | 8.2387 | 519.0295 | -2.1475 | 259.5147 | 479.9353 | 393.4304
8.2816 | 146.0701 | -2.3565 | 73.035 | 128.099 | 103.754 | 8.1821 | 305.7177 | -2.2075 | 152.8589 | 263.1661 | 212.2131 | 8.2399 | 519.0925 | -2.1483 | 259.5463 | 479.9169 | 393.4015
8.2829 | 145.8106 | -2.3561 | 72.9053 | 127.8692 | 103.5674 | 8.1832 | 305.7188 | -2.2074 | 152.8594 | 263.1666 | 212.2135 | 8.2442 | 519.5854 | -2.1475 | 259.7927 | 480.2132 | 393.6157
8.2851 | 145.7783 | -2.3563 | 72.8892 | 127.8731 | 103.5767 | 8.188 | 306.1944 | -2.2065 | 153.0972 | 263.4043 | 212.3719 | 8.2452 | 519.7794 | -2.1484 | 259.8897 | 480.3303 | 393.7004
8.286 | 145.919 | -2.3564 | 72.9595 | 127.9834 | 103.6636 | 8.1877 | 306.3981 | -2.2069 | 153.1991 | 263.5063 | 212.4399 | 8.2472 | 518.9688 | -2.1475 | 259.4844 | 479.9249 | 393.4301
8.2859 | 145.4878 | -2.3557 | 72.7439 | 127.7477 | 103.4998 | 8.1895 | 306.3606 | -2.2064 | 153.1803 | 263.4874 | 212.4273 | 8.2481 | 518.9984 | -2.1479 | 259.4992 | 479.9398 | 393.44
8.2904 | 145.1472 | -2.3563 | 72.5736 | 127.5775 | 103.3863 | 8.1913 | 306.2446 | -2.2105 | 153.1223 | 263.4549 | 212.4141 | 8.2498 | 518.9199 | -2.1486 | 259.4599 | 479.9206 | 393.4339
8.2945 | 145.8518 | -2.3564 | 72.9259 | 127.9398 | 103.6312 | 8.194 | 306.2292 | -2.2108 | 153.1146 | 263.4322 | 212.394 | 8.2507 | 518.8537 | -2.1478 | 259.4268 | 479.8774 | 393.4018
8.2956 | 146.0428 | -2.3563 | 73.0214 | 128.0153 | 103.6749 | 8.1949 | 306.3889 | -2.2105 | 153.1944 | 263.477 | 212.4122 | 8.2529 | 518.6838 | -2.1484 | 259.3419 | 479.8425 | 393.3952
8.297 | 146.1459 | -2.3563 | 73.0729 | 128.0769 | 103.7192 | 8.1959 | 306.452 | -2.2098 | 153.226 | 263.5085 | 212.4332 | 8.2558 | 518.0835 | -2.1481 | 259.0418 | 479.5223 | 393.1751
8.2979 | 146.0162 | -2.3558 | 73.0081 | 128.0519 | 103.7159 | 8.1976 | 305.9295 | -2.2106 | 152.9647 | 263.2473 | 212.2591 | 8.2562 | 517.6364 | -2.1488 | 258.8182 | 479.2688 | 392.9961
8.2994 | 145.8375 | -2.3566 | 72.9187 | 127.9627 | 103.6564 | 8.2015 | 306.5815 | -2.2107 | 153.2908 | 263.5734 | 212.4764 | 8.2594 | 517.6551 | -2.1486 | 258.8275 | 479.3182 | 393.0423
8.301 | 146.2986 | -2.3567 | 73.1493 | 128.2033 | 103.8202 | 8.2017 | 306.7337 | -2.2107 | 153.3669 | 263.6395 | 212.5172 | 8.2621 | 517.8072 | -2.1475 | 258.9036 | 479.4041 | 393.1029
8.3031 | 146.3962 | -2.3563 | 73.1981 | 128.262 | 103.8626 | 8.2036 | 306.5224 | -2.2108 | 153.2612 | 263.5388 | 212.4517 | 8.2627 | 517.7202 | -2.1483 | 258.8601 | 479.3607 | 393.074
8.3047 | 145.7814 | -2.3564 | 72.8907 | 127.9346 | 103.6377 | 8.2059 | 306.142 | -2.2113 | 153.071 | 263.3337 | 212.31 | 8.2641 | 517.3345 | -2.1486 | 258.6673 | 479.1679 | 392.9455
8.3068 | 145.8922 | -2.3564 | 72.9461 | 128 | 103.6847 | 8.2075 | 305.97 | -2.2111 | 152.985 | 263.2527 | 212.2577 | 8.2664 | 517.3581 | -2.1486 | 258.679 | 479.1297 | 392.9033
8.3103 | 146.0008 | -2.356 | 73.0004 | 128.0543 | 103.7208 | 8.2087 | 306.0909 | -2.2111 | 153.0454 | 263.3031 | 212.2879 | 8.2682 | 517.396 | -2.1491 | 258.698 | 479.0787 | 392.846
8.311 | 146.142 | -2.356 | 73.071 | 128.1249 | 103.7679 | 8.2104 | 306.1447 | -2.2111 | 153.0723 | 263.33 | 212.3059 | 8.2702 | 517.5142 | -2.1481 | 258.7571 | 479.2077 | 392.9553
8.3122 | 145.9737 | -2.3563 | 72.9869 | 128.0308 | 103.7018 | 8.2113 | 305.494 | -2.2108 | 152.747 | 263.0046 | 212.0889 | 8.2716 | 517.1871 | -2.1478 | 258.5935 | 479.0541 | 392.8562
8.3134 | 145.7372 | -2.356 | 72.8686 | 127.9025 | 103.6129 | 8.2137 | 305.5717 | -2.2112 | 152.7859 | 263.0585 | 212.1299 | 8.2752 | 516.8431 | -2.1483 | 258.4216 | 478.8522 | 392.7117
8.3161 | 145.8928 | -2.3561 | 72.9464 | 127.9803 | 103.6648 | 8.2153 | 305.9039 | -2.2112 | 152.952 | 263.2346 | 212.2506 | 8.277 | 516.9247 | -2.1483 | 258.4623 | 478.8929 | 392.7388
8.3168 | 146.0705 | -2.3563 | 73.0353 | 128.0492 | 103.7041 | 8.2159 | 305.4796 | -2.2115 | 152.7398 | 263.0425 | 212.1292 | 8.2775 | 516.9754 | -2.1487 | 258.4877 | 478.9284 | 392.7658
8.318 | 145.6405 | -2.3563 | 72.8203 | 128.0442 | 103.7707 | 8.2181 | 305.2065 | -2.2134 | 152.6033 | 262.8862 | 212.0184 | 8.2789 | 516.7218 | -2.1476 | 258.3609 | 478.7715 | 392.6511
8.3221 | 145.3706 | -2.3562 | 72.6853 | 127.6892 | 103.4608 | 8.2212 | 304.9448 | -2.2135 | 152.4724 | 262.7653 | 211.9412 | 8.2804 | 516.3122 | -2.1488 | 258.1561 | 478.5368 | 392.4847
8.3252 | 145.6776 | -2.356 | 72.8388 | 127.8527 | 103.5731 | 8.2241 | 305.0183 | -2.2132 | 152.5092 | 262.802 | 211.9657 | 8.2818 | 516.3466 | -2.1486 | 258.1733 | 478.4739 | 392.4162
8.3258 | 145.9614 | -2.356 | 72.9807 | 127.9946 | 103.6677 | 8.2251 | 305.0703 | -2.2131 | 152.5352 | 262.828 | 211.983 | 8.2842 | 516.5334 | -2.1483 | 258.2667 | 478.5773 | 392.4884
8.3269 | 146.0325 | -2.3562 | 73.0163 | 128.0301 | 103.6914 | 8.2258 | 304.798 | -2.2137 | 152.399 | 262.6719 | 211.8723 | 8.2858 | 516.6572 | -2.1485 | 258.3286 | 478.6392 | 392.5297
8.3279 | 145.7634 | -2.3566 | 72.8817 | 127.9057 | 103.6117 | 8.2271 | 304.3673 | -2.2136 | 152.1836 | 262.4466 | 211.7187 | 8.2881 | 516.4359 | -2.1492 | 258.2179 | 478.5287 | 392.456
8.3305 | 145.9703 | -2.3561 | 72.9852 | 127.9991 | 103.6707 | 8.2326 | 305.49 | -2.2137 | 152.745 | 263.0179 | 212.1029 | 8.2929 | 516.9402 | -2.1483 | 258.4701 | 478.7807 | 392.624
8.3323 | 146.4722 | -2.3563 | 73.2361 | 128.27 | 103.858 | 8.2309 | 305.5484 | -2.2134 | 152.7742 | 263.0621 | 212.1374 | 8.2931 | 516.8788 | -2.1483 | 258.4394 | 478.74 | 392.5936
8.3324 | 146.1045 | -2.3561 | 73.0523 | 128.0661 | 103.7154 | 8.2338 | 305.4711 | -2.2139 | 152.7356 | 263.0235 | 212.1117 | 8.2947 | 516.5826 | -2.1482 | 258.2913 | 478.6419 | 392.5448
8.3357 | 145.5465 | -2.3561 | 72.7733 | 127.8171 | 103.5594 | 8.2354 | 305.2255 | -2.2137 | 152.6128 | 262.9007 | 212.0298 | 8.2955 | 515.9752 | -2.148 | 257.9876 | 478.4382 | 392.4423
8.3398 | 145.7262 | -2.3566 | 72.8631 | 127.9071 | 103.6194 | 8.2376 | 305.5221 | -2.2138 | 152.761 | 263.054 | 212.1336 | 8.2984 | 515.9098 | -2.1483 | 257.9549 | 478.3755 | 392.3906
8.3411 | 145.9712 | -2.3572 | 72.9856 | 128.0196 | 103.6911 | 8.2394 | 305.8073 | -2.2138 | 152.9036 | 263.1816 | 212.2137 | 8.2995 | 515.757 | -2.1488 | 257.8785 | 478.2992 | 392.3397
8.3426 | 146.1437 | -2.3566 | 73.0718 | 128.1058 | 103.7485 | 8.2399 | 305.4448 | -2.2169 | 152.7224 | 263.0107 | 212.1032 | 8.3014 | 515.6852 | -2.148 | 257.8426 | 478.2632 | 392.3156
8.344 | 145.8568 | -2.356 | 72.9284 | 127.9723 | 103.6628 | 8.2414 | 304.5988 | -2.2162 | 152.2994 | 262.5626 | 211.7961 | 8.3045 | 515.2918 | -2.1487 | 257.6459 | 478.0765 | 392.1946
8.3448 | 145.7584 | -2.3563 | 72.8792 | 127.9031 | 103.61 | 8.2471 | 305.9157 | -2.2161 | 152.9579 | 263.2361 | 212.2501 | 8.306 | 515.3351 | -2.1475 | 257.6676 | 478.1081 | 392.2189
8.3473 | 146.4613 | -2.3563 | 73.2306 | 128.2645 | 103.8543 | 8.2456 | 306.0001 | -2.216 | 153.0001 | 263.2783 | 212.2782 | 8.3081 | 515.8214 | -2.1517 | 257.9107 | 478.2717 | 392.3014
8.3489 | 146.3433 | -2.3562 | 73.1716 | 128.1955 | 103.805 | 8.248 | 306.1374 | -2.2166 | 153.0687 | 263.347 | 212.3241 | 8.3092 | 515.9517 | -2.1521 | 257.9759 | 478.4069 | 392.415
8.3502 | 145.9403 | -2.3567 | 72.9702 | 127.9941 | 103.6707 | 8.2498 | 305.3587 | -2.2164 | 152.6793 | 262.9576 | 212.0645 | 8.3101 | 515.2877 | -2.1511 | 257.6438 | 477.9448 | 392.0635
8.3541 | 145.9933 | -2.3559 | 72.9967 | 128.0205 | 103.6883 | 8.2556 | 306.5487 | -2.2168 | 153.2743 | 263.5926 | 212.5012 | 8.3125 | 514.8591 | -2.1515 | 257.4295 | 477.6405 | 391.8307
8.3565 | 145.8851 | -2.3613 | 72.9425 | 127.957 | 103.6428 | 8.2533 | 306.8901 | -2.2184 | 153.4451 | 263.7785 | 212.6302 | 8.3157 | 515.2101 | -2.1517 | 257.605 | 477.826 | 391.9577
8.3581 | 145.9239 | -2.3609 | 72.9619 | 127.9564 | 103.6357 | 8.2546 | 306.8213 | -2.2181 | 153.4106 | 263.7541 | 212.6172 | 8.3172 | 515.0486 | -2.1516 | 257.5243 | 477.7553 | 391.9138
8.3589 | 145.8027 | -2.3609 | 72.9013 | 127.9158 | 103.6153 | 8.2558 | 305.3224 | -2.2181 | 152.6612 | 262.9896 | 212.1026 | 8.3201 | 514.7577 | -2.1515 | 257.3789 | 477.5698 | 391.7769
8.3601 | 145.5851 | -2.3604 | 72.7925 | 127.7569 | 103.4927 | 8.2571 | 305.108 | -2.2185 | 152.554 | 262.8825 | 212.0311 | 8.3209 | 513.9772 | -2.1518 | 256.9886 | 477.2196 | 391.5567
8.363 | 146.1259 | -2.3606 | 73.063 | 128.0574 | 103.703 | 8.2595 | 305.2286 | -2.2186 | 152.6143 | 262.9428 | 212.0714 | 8.3228 | 513.9236 | -2.1518 | 256.9618 | 477.1828 | 391.5289
8.365 | 146.1038 | -2.3605 | 73.0519 | 128.0463 | 103.6956 | 8.2613 | 305.7865 | -2.2186 | 152.8932 | 263.2217 | 212.2573 | 8.3244 | 514.1044 | -2.1518 | 257.0522 | 477.3832 | 391.6991
8.3676 | 145.6843 | -2.3612 | 72.8421 | 127.8566 | 103.5759 | 8.2621 | 303.8863 | -2.2202 | 151.9432 | 262.2668 | 211.6191 | 8.3257 | 514.0858 | -2.1512 | 257.0429 | 477.4239 | 391.7429
8.3694 | 145.5799 | -2.361 | 72.7899 | 127.7844 | 103.5211 | 8.2656 | 303.8988 | -2.2211 | 151.9494 | 262.2682 | 211.6184 | 8.3277 | 513.7614 | -2.1516 | 256.8807 | 477.2517 | 391.6248
8.3713 | 145.5585 | -2.3605 | 72.7792 | 127.7736 | 103.5139 | 8.2685 | 304.4247 | -2.2211 | 152.2123 | 262.5311 | 211.7937 | 8.3293 | 513.6031 | -2.1516 | 256.8016 | 477.1725 | 391.572
8.3728 | 145.7245 | -2.3613 | 72.8623 | 127.8767 | 103.5893 | 8.2701 | 304.7676 | -2.2205 | 152.3838 | 262.7025 | 211.9079 | 8.3309 | 513.7219 | -2.1519 | 256.8609 | 477.2519 | 391.6316
8.3739 | 145.7862 | -2.3617 | 72.8931 | 127.9076 | 103.6099 | 8.2702 | 304.1624 | -2.22 | 152.0812 | 262.3998 | 211.7061 | 8.3344 | 514.1095 | -2.151 | 257.0547 | 477.4657 | 391.7807
8.3768 | 145.979 | -2.361 | 72.9895 | 128.0039 | 103.6741 | 8.2722 | 303.53 | -2.2201 | 151.765 | 262.0837 | 211.4953 | 8.3357 | 513.8774 | -2.1513 | 256.9387 | 477.3396 | 391.6934
8.3776 | 146.1373 | -2.3617 | 73.0686 | 128.0532 | 103.6969 | 8.2746 | 303.4192 | -2.2203 | 151.7096 | 262.0283 | 211.4584 | 8.339 | 514.0398 | -2.151 | 257.0199 | 477.4108 | 391.7375
8.3793 | 146.3557 | -2.3607 | 73.1779 | 128.1723 | 103.7796 | 8.2762 | 303.9747 | -2.2213 | 151.9874 | 262.2861 | 211.6237 | 8.3401 | 514.0828 | -2.1513 | 257.0414 | 477.3823 | 391.7019
8.3814 | 146.5162 | -2.3613 | 73.2581 | 128.2626 | 103.8432 | 8.2769 | 304.1405 | -2.2206 | 152.0703 | 262.379 | 211.6889 | 8.3414 | 513.6764 | -2.1522 | 256.8382 | 477.1393 | 391.5265
8.3856 | 146.921 | -2.3617 | 73.4605 | 128.475 | 103.9882 | 8.2777 | 303.7457 | -2.2202 | 151.8728 | 262.1915 | 211.5672 | 8.3431 | 513.5729 | -2.1514 | 256.7865 | 477.0974 | 391.5019
8.3863 | 146.7232 | -2.3609 | 73.3616 | 128.376 | 103.9221 | 8.281 | 303.9582 | -2.2209 | 151.9791 | 262.3078 | 211.6481 | 8.3449 | 513.6667 | -2.1518 | 256.8333 | 477.0743 | 391.4632
8.3882 | 146.7245 | -2.3605 | 73.3622 | 128.3766 | 103.9225 | 8.2826 | 304.3731 | -2.2209 | 152.1866 | 262.5253 | 211.7965 | 8.347 | 513.6788 | -2.1515 | 256.8394 | 477.1203 | 391.5072
8.3897 | 146.3254 | -2.3613 | 73.1627 | 128.1772 | 103.7896 | 8.2847 | 304.5919 | -2.221 | 152.2959 | 262.6347 | 211.8694 | 8.3484 | 513.8557 | -2.1506 | 256.9279 | 477.1887 | 391.5461
8.391 | 146.286 | -2.3614 | 73.143 | 127.9675 | 103.5865 | 8.2858 | 304.4038 | -2.2207 | 152.2019 | 262.5406 | 211.8067 | 8.3508 | 513.5471 | -2.1519 | 256.7735 | 477.0146 | 391.4234
8.393 | 146.3788 | -2.3612 | 73.1894 | 128.2038 | 103.8074 | 8.2887 | 304.6335 | -2.2207 | 152.3167 | 262.6555 | 211.8832 | 8.3526 | 513.5539 | -2.1522 | 256.777 | 477.088 | 391.4957
8.3949 | 146.3157 | -2.361 | 73.1579 | 128.2023 | 103.8163 | 8.29 | 303.5911 | -2.226 | 151.7956 | 262.1299 | 211.5314 | 8.3541 | 513.5974 | -2.1518 | 256.7987 | 477.1497 | 391.5501
8.3952 | 145.479 | -2.361 | 72.7395 | 127.7339 | 103.4874 | 8.2916 | 303.1226 | -2.2261 | 151.5613 | 261.8906 | 211.3702 | 8.3562 | 513.5154 | -2.1518 | 256.7577 | 477.0987 | 391.5128
8.3986 | 145.4435 | -2.362 | 72.7218 | 127.7463 | 103.5057 | 8.2929 | 302.3498 | -2.2262 | 151.1749 | 261.4842 | 211.0926 | 8.3585 | 513.2149 | -2.1518 | 256.6075 | 476.9785 | 391.4426
8.4004 | 145.3724 | -2.361 | 72.6862 | 127.7006 | 103.4719 | 8.2952 | 302.6519 | -2.2259 | 151.3259 | 261.6352 | 211.1933 | 8.3602 | 513.326 | -2.1516 | 256.663 | 477.064 | 391.5096
8.4027 | 145.5379 | -2.361 | 72.769 | 127.7934 | 103.5371 | 8.297 | 302.7523 | -2.2256 | 151.3762 | 261.6854 | 211.2267 | 8.363 | 513.4598 | -2.1521 | 256.7299 | 477.1309 | 391.5543
8.403 | 145.0775 | -2.3613 | 72.5387 | 127.5732 | 103.3936 | 8.2986 | 302.6808 | -2.226 | 151.3404 | 261.6497 | 211.2029 | 8.3642 | 513.5401 | -2.1522 | 256.7701 | 477.2011 | 391.6111
8.4055 | 144.7602 | -2.3614 | 72.3801 | 127.4046 | 103.2779 | 8.2997 | 302.1034 | -2.2259 | 151.0517 | 261.361 | 211.0104 | 8.3663 | 513.4367 | -2.1518 | 256.7184 | 477.0594 | 391.4866
8.4069 | 144.6845 | -2.361 | 72.3422 | 127.3467 | 103.2326 | 8.3008 | 302.9332 | -2.2255 | 151.4666 | 261.7709 | 211.282 | 8.3691 | 513.2765 | -2.1518 | 256.6382 | 476.9492 | 391.4032
8.4102 | 145.5238 | -2.3605 | 72.7619 | 127.7763 | 103.5223 | 8.3035 | 303.6669 | -2.2275 | 151.8334 | 262.1429 | 211.5318 | 8.371 | 513.2386 | -2.1516 | 256.6193 | 476.9603 | 391.4205
8.4117 | 145.4606 | -2.361 | 72.7303 | 127.7447 | 103.5013 | 8.3049 | 304.1698 | -2.2277 | 152.0849 | 262.3744 | 211.6794 | 8.3716 | 513.2387 | -2.1518 | 256.6194 | 476.9104 | 391.3706
8.4139 | 145.4064 | -2.3605 | 72.7032 | 127.7276 | 103.4932 | 8.3058 | 304.2538 | -2.2279 | 152.1269 | 262.4164 | 211.7074 | 8.3735 | 512.672 | -2.1516 | 256.336 | 476.617 | 391.1716
8.4151 | 145.0914 | -2.3608 | 72.5457 | 127.5601 | 103.3782 | 8.3087 | 304.4003 | -2.228 | 152.2001 | 262.4997 | 211.7663 | 8.3749 | 512.2431 | -2.1513 | 256.1216 | 476.4225 | 391.0487
8.4174 | 145.7749 | -2.3614 | 72.8874 | 127.9019 | 103.6061 | 8.3098 | 304.7401 | -2.2273 | 152.3701 | 262.6695 | 211.8795 | 8.3769 | 512.5263 | -2.1517 | 256.2631 | 476.5741 | 391.1531
8.4182 | 146.0399 | -2.3613 | 73.02 | 128.0244 | 103.6844 | 8.3123 | 305.0125 | -2.2275 | 152.5062 | 262.8057 | 211.9703 | 8.3789 | 512.7418 | -2.1516 | 256.3709 | 476.7619 | 391.3049
8.4182 | 145.5863 | -2.3605 | 72.7931 | 127.8575 | 103.5931 | 8.3129 | 304.3954 | -2.2274 | 152.1977 | 262.4972 | 211.7646 | 8.3806 | 512.8039 | -2.1519 | 256.402 | 476.823 | 391.3557
8.421 | 145.006 | -2.3612 | 72.503 | 127.5274 | 103.3598 | 8.315 | 303.8588 | -2.228 | 151.9294 | 262.2289 | 211.5858 | 8.3837 | 512.6851 | -2.1516 | 256.3425 | 476.7235 | 391.276
8.4234 | 145.1711 | -2.3612 | 72.5856 | 127.6 | 103.4048 | 8.3192 | 304.5761 | -2.2272 | 152.288 | 262.6075 | 211.8448 | 8.3857 | 512.8414 | -2.1514 | 256.4207 | 476.8117 | 391.3381
8.4262 | 145.4961 | -2.3613 | 72.7481 | 127.7625 | 103.5132 | 8.3198 | 304.522 | -2.2277 | 152.261 | 262.5805 | 211.8268 | 8.3873 | 513.1501 | -2.1517 | 256.575 | 476.996 | 391.471
8.4261 | 145.1752 | -2.3611 | 72.5876 | 127.582 | 103.3862 | 8.3207 | 304.2703 | -2.2272 | 152.1352 | 262.4446 | 211.7329 | 8.3887 | 513.3398 | -2.1519 | 256.6699 | 477.0909 | 391.5343
8.4298 | 144.9159 | -2.3607 | 72.4579 | 127.4723 | 103.3197 | 8.3217 | 303.7895 | -2.2275 | 151.8948 | 262.2043 | 211.5727 | 8.3902 | 512.8072 | -2.1519 | 256.4036 | 476.8646 | 391.3968
8.4325 | 144.8367 | -2.3611 | 72.4183 | 127.4528 | 103.3133 | 8.3252 | 303.6796 | -2.2274 | 151.8398 | 262.1493 | 211.536 | 8.3925 | 512.7339 | -2.1518 | 256.3669 | 476.8979 | 391.4423
8.4341 | 145.5769 | -2.3615 | 72.7884 | 127.5829 | 103.3201 | 8.3255 | 304.1521 | -2.2284 | 152.076 | 262.3756 | 211.6836 | 8.3945 | 512.9065 | -2.1519 | 256.4532 | 477.0743 | 391.5898
8.4356 | 145.8776 | -2.3611 | 72.9388 | 127.9532 | 103.6403 | 8.3277 | 304.2936 | -2.2279 | 152.1468 | 262.4413 | 211.7257 | 8.3954 | 512.8225 | -2.1519 | 256.4113 | 477.0323 | 391.5619
8.4365 | 145.8707 | -2.3614 | 72.9353 | 127.9598 | 103.648 | 8.3285 | 303.1245 | -2.2281 | 151.5622 | 261.8568 | 211.336 | 8.3968 | 512.4027 | -2.1518 | 256.2013 | 476.7923 | 391.3919
8.44 | 145.8635 | -2.3616 | 72.9318 | 127.9563 | 103.6457 | 8.3345 | 303.4135 | -2.2309 | 151.7068 | 262.0066 | 211.4377 | 8.3999 | 512.2269 | -2.1517 | 256.1135 | 476.7244 | 391.3533
8.4417 | 146.5043 | -2.3606 | 73.2521 | 128.2965 | 103.8792 | 8.333 | 303.0845 | -2.2314 | 151.5423 | 261.8422 | 211.3281 | 8.4015 | 512.3094 | -2.1518 | 256.1547 | 476.7357 | 391.3508
8.4436 | 146.6518 | -2.361 | 73.3259 | 128.3503 | 103.9084 | 8.3344 | 302.904 | -2.2314 | 151.452 | 261.7519 | 211.2679 | 8.4028 | 512.4865 | -2.1518 | 256.2433 | 476.7943 | 391.3798
8.4451 | 146.5885 | -2.3613 | 73.2943 | 128.3187 | 103.8873 | 8.3356 | 302.5438 | -2.2313 | 151.2719 | 261.5668 | 211.1428 | 8.4048 | 512.323 | -2.1516 | 256.1615 | 476.6325 | 391.2453
8.447 | 146.3512 | -2.3609 | 73.1756 | 128.22 | 103.8282 | 8.3369 | 302.7052 | -2.2314 | 151.3526 | 261.6675 | 211.2167 | 8.4068 | 512.2867 | -2.1519 | 256.1433 | 476.5144 | 391.1332
8.4497 | 146.492 | -2.3615 | 73.246 | 128.2905 | 103.8752 | 8.3395 | 302.8198 | -2.2316 | 151.4099 | 261.7199 | 211.2499 | 8.4098 | 512.6846 | -2.1512 | 256.3423 | 476.7032 | 391.2558
8.4508 | 146.38 | -2.3613 | 73.19 | 128.2445 | 103.8478 | 8.3418 | 302.9416 | -2.2314 | 151.4708 | 261.7807 | 211.2905 | 8.4117 | 512.9697 | -2.1522 | 256.4849 | 476.8759 | 391.381
8.4518 | 146.1215 | -2.3609 | 73.0608 | 128.1052 | 103.7516 | 8.3428 | 302.3975 | -2.2312 | 151.1988 | 261.4987 | 211.0991 | 8.4127 | 512.8074 | -2.1519 | 256.4037 | 476.7947 | 391.3268
8.4529 | 145.8669 | -2.3608 | 72.9335 | 127.9579 | 103.6467 | 8.3451 | 302.7866 | -2.2313 | 151.3933 | 261.6932 | 211.2288 | 8.4153 | 512.9054 | -2.1515 | 256.4527 | 476.8337 | 391.3494
8.4587 | 146.0292 | -2.3615 | 73.0146 | 128.0491 | 103.7109 | 8.3474 | 303.3006 | -2.2312 | 151.6503 | 261.9502 | 211.4001 | 8.4165 | 513.0201 | -2.154 | 256.5101 | 476.9113 | 391.408
8.46 | 146.2111 | -2.3608 | 73.1055 | 128.1499 | 103.7814 | 8.3484 | 303.4956 | -2.2313 | 151.7478 | 262.0777 | 211.4951 | 8.4186 | 513.1614 | -2.1537 | 256.5807 | 476.9719 | 391.445
8.4617 | 146.2438 | -2.3613 | 73.1219 | 128.1564 | 103.7824 | 8.3503 | 303.5381 | -2.2317 | 151.7691 | 262.079 | 211.4893 | 8.4222 | 513.1402 | -2.1537 | 256.5701 | 477.1013 | 391.5779
8.4629 | 145.9531 | -2.3607 | 72.9766 | 128.001 | 103.6754 | 8.3511 | 303.4667 | -2.2314 | 151.7334 | 262.0533 | 211.4755 | 8.4219 | 512.5161 | -2.1548 | 256.2581 | 476.8194 | 391.4
8.465 | 146.27 | -2.361 | 73.135 | 128.1594 | 103.7811 | 8.3529 | 303.5889 | -2.2316 | 151.7944 | 262.0994 | 211.5012 | 8.4246 | 512.3851 | -2.1545 | 256.1925 | 476.7638 | 391.3663
8.4663 | 146.4638 | -2.3617 | 73.2319 | 128.2664 | 103.8558 | 8.3546 | 303.8021 | -2.2308 | 151.9011 | 262.2059 | 211.5722 | 8.426 | 512.4097 | -2.1545 | 256.2048 | 476.7261 | 391.3245
8.4673 | 146.5819 | -2.3613 | 73.2909 | 128.3154 | 103.8851 | 8.357 | 303.7585 | -2.2317 | 151.8793 | 262.1842 | 211.5578 | 8.4278 | 511.8976 | -2.1547 | 255.9488 | 476.4601 | 391.1439
8.4697 | 146.7377 | -2.3613 | 73.3689 | 128.3833 | 103.927 | 8.3618 | 304.4108 | -2.2317 | 152.2054 | 262.5104 | 211.7752 | 8.4297 | 511.4508 | -2.1547 | 255.7254 | 476.1967 | 390.9549
8.4719 | 146.8669 | -2.3609 | 73.4335 | 128.4479 | 103.9701 | 8.3612 | 304.6031 | -2.2315 | 152.3015 | 262.5865 | 211.8193 | 8.4326 | 511.544 | -2.1548 | 255.772 | 476.2133 | 390.956
8.4731 | 147.1579 | -2.3612 | 73.579 | 128.6034 | 104.0771 | 8.3628 | 304.5606 | -2.2314 | 152.2803 | 262.5802 | 211.8201 | 8.4344 | 511.5488 | -2.1545 | 255.7744 | 476.0857 | 390.8276
8.4753 | 147.3595 | -2.3617 | 73.6798 | 128.5343 | 103.9744 | 8.3641 | 304.3794 | -2.2317 | 152.1897 | 262.4897 | 211.7598 | 8.4357 | 511.8868 | -2.1549 | 255.9434 | 476.2348 | 390.9203
8.4782 | 147.3649 | -2.3704 | 73.6824 | 128.6079 | 104.0471 | 8.3651 | 304.1635 | -2.2315 | 152.0818 | 262.3867 | 211.6928 | 8.4377 | 511.7196 | -2.1544 | 255.8598 | 476.1111 | 390.8245
8.4795 | 147.2946 | -2.3696 | 73.6473 | 128.6327 | 104.0836 | 8.368 | 304.2551 | -2.2314 | 152.1276 | 262.4375 | 211.7283 | 8.4409 | 511.9687 | -2.1545 | 255.9843 | 476.2756 | 390.9475
8.4811 | 147.4506 | -2.3707 | 73.7253 | 128.6808 | 104.1057 | 8.3688 | 303.797 | -2.2321 | 151.8985 | 262.2085 | 211.5757 | 8.4416 | 512.2262 | -2.1541 | 256.1131 | 476.4343 | 391.0633
8.4825 | 147.2184 | -2.3706 | 73.6092 | 128.5747 | 104.0383 | 8.3707 | 302.8183 | -2.2342 | 151.4091 | 261.7144 | 211.2447 | 8.4427 | 512.0227 | -2.1545 | 256.0113 | 476.3626 | 391.0255
8.4844 | 147.1092 | -2.3705 | 73.5546 | 128.5101 | 103.9919 | 8.3727 | 302.5466 | -2.2346 | 151.2733 | 261.5686 | 211.1441 | 8.4453 | 511.3277 | -2.1543 | 255.6638 | 476.0551 | 390.8338
8.4861 | 146.8727 | -2.37 | 73.4363 | 128.3518 | 103.873 | 8.3753 | 302.7182 | -2.2342 | 151.3591 | 261.6543 | 211.2013 | 8.4474 | 511.0148 | -2.1541 | 255.5074 | 475.8787 | 390.7095
8.4883 | 146.9232 | -2.3701 | 73.4616 | 128.437 | 103.9498 | 8.3773 | 302.6639 | -2.2345 | 151.332 | 261.6272 | 211.1832 | 8.4487 | 510.9661 | -2.154 | 255.483 | 475.8143 | 390.6533
8.4896 | 146.8698 | -2.3704 | 73.4349 | 128.3804 | 103.9021 | 8.378 | 302.6947 | -2.234 | 151.3474 | 261.6526 | 211.2035 | 8.4515 | 511.0223 | -2.1543 | 255.5112 | 475.8224 | 390.6521
8.4918 | 146.8517 | -2.3703 | 73.4259 | 128.3813 | 103.9061 | 8.38 | 302.5978 | -2.2347 | 151.2989 | 261.5942 | 211.1612 | 8.4522 | 510.6325 | -2.1545 | 255.3162 | 475.6975 | 390.5921
8.4939 | 146.9394 | -2.3703 | 73.4697 | 128.4152 | 103.9253 | 8.3818 | 303.2345 | -2.2344 | 151.6172 | 261.9125 | 211.3734 | 8.4522 | 510.5398 | -2.1545 | 255.2699 | 475.6512 | 390.5612
8.496 | 146.9218 | -2.3702 | 73.4609 | 128.4263 | 103.9394 | 8.3832 | 303.1375 | -2.2342 | 151.5687 | 261.869 | 211.3461 | 8.4546 | 510.9409 | -2.1548 | 255.4705 | 475.9018 | 390.745
8.4976 | 146.9178 | -2.3707 | 73.4589 | 128.4344 | 103.9481 | 8.384 | 303.236 | -2.2342 | 151.618 | 261.9232 | 211.3839 | 8.4568 | 511.1794 | -2.1545 | 255.5897 | 476.041 | 390.8444
8.4977 | 146.7112 | -2.3707 | 73.3556 | 128.3311 | 103.8792 | 8.3882 | 303.2633 | -2.2339 | 151.6316 | 261.9368 | 211.3929 | 8.4586 | 511.0347 | -2.1545 | 255.5174 | 475.9687 | 390.7962
8.5001 | 146.4589 | -2.3706 | 73.2295 | 128.225 | 103.8151 | 8.3896 | 303.5882 | -2.2348 | 151.7941 | 262.0994 | 211.5014 | 8.4607 | 510.7177 | -2.1551 | 255.3589 | 475.8402 | 390.7206
8.5027 | 146.532 | -2.3703 | 73.266 | 128.2715 | 103.8495 | 8.3908 | 303.3566 | -2.2366 | 151.6783 | 261.9938 | 211.4344 | 8.4637 | 511.2047 | -2.1542 | 255.6023 | 476.1436 | 390.9428
8.5049 | 146.7157 | -2.3704 | 73.3578 | 128.3533 | 103.9007 | 8.3932 | 303.3459 | -2.2373 | 151.6729 | 261.9685 | 211.4109 | 8.466 | 511.546 | -2.1545 | 255.773 | 476.2643 | 391.0067
8.506 | 146.5208 | -2.3704 | 73.2604 | 128.2459 | 103.8258 | 8.3936 | 302.7646 | -2.2365 | 151.3823 | 261.6678 | 211.207 | 8.4667 | 511.35 | -2.1539 | 255.675 | 476.1462 | 390.9212
8.5073 | 146.4401 | -2.3705 | 73.2201 | 128.2056 | 103.7989 | 8.3961 | 303.0905 | -2.2373 | 151.5453 | 261.8308 | 211.3157 | 8.468 | 510.9164 | -2.1548 | 255.4582 | 475.9096 | 390.7568
8.5117 | 146.6057 | -2.3707 | 73.3028 | 128.2884 | 103.8541 | 8.3978 | 303.0474 | -2.2372 | 151.5237 | 261.8093 | 211.3014 | 8.4699 | 511.0489 | -2.1539 | 255.5245 | 475.9457 | 390.7709
8.5125 | 146.7287 | -2.3702 | 73.3644 | 128.3298 | 103.875 | 8.399 | 302.8277 | -2.2365 | 151.4138 | 261.6993 | 211.228 | 8.4713 | 511.1959 | -2.1544 | 255.598 | 475.9993 | 390.7999
8.5144 | 146.7845 | -2.3702 | 73.3922 | 128.3777 | 103.9136 | 8.4019 | 302.84 | -2.2366 | 151.42 | 261.7055 | 211.2322 | 8.4722 | 511.1746 | -2.1547 | 255.5873 | 475.9786 | 390.7829
8.5159 | 146.6021 | -2.3705 | 73.3011 | 128.2966 | 103.8629 | 8.4048 | 303.4831 | -2.2374 | 151.7416 | 262.0121 | 211.4316 | 8.4748 | 510.5084 | -2.1543 | 255.2542 | 475.6155 | 390.5308
8.5183 | 146.6529 | -2.3702 | 73.3265 | 128.3119 | 103.8698 | 8.4052 | 303.3211 | -2.237 | 151.6606 | 261.9511 | 211.3976 | 8.4772 | 510.3604 | -2.1552 | 255.1802 | 475.6116 | 390.5515
8.5201 | 146.672 | -2.3704 | 73.336 | 128.3315 | 103.8862 | 8.4079 | 303.6574 | -2.237 | 151.8287 | 262.1293 | 211.5197 | 8.4798 | 510.73 | -2.1541 | 255.365 | 475.8762 | 390.7546
8.5212 | 146.5415 | -2.3703 | 73.2708 | 128.2762 | 103.8526 | 8.4085 | 303.4346 | -2.2366 | 151.7173 | 262.0178 | 211.4454 | 8.4813 | 510.9223 | -2.1545 | 255.4612 | 476.0925 | 390.9388
8.5236 | 146.2245 | -2.3707 | 73.1123 | 128.1078 | 103.737 | 8.4126 | 304.0297 | -2.2365 | 152.0148 | 262.3203 | 211.6487 | 8.4823 | 510.4705 | -2.1548 | 255.2353 | 475.7966 | 390.7182
8.5256 | 146.5369 | -2.3709 | 73.2684 | 128.284 | 103.8612 | 8.4121 | 303.8417 | -2.2382 | 151.9208 | 262.2265 | 211.5862 | 8.4833 | 510.2683 | -2.1552 | 255.1341 | 475.6955 | 390.6508
8.5293 | 146.8836 | -2.3702 | 73.4418 | 128.4573 | 103.9767 | 8.4138 | 303.6447 | -2.2388 | 151.8224 | 262.1281 | 211.5206 | 8.4858 | 510.3175 | -2.1545 | 255.1588 | 475.7101 | 390.6571
8.5297 | 146.7169 | -2.3707 | 73.3585 | 128.374 | 103.9212 | 8.4157 | 303.261 | -2.2381 | 151.6305 | 261.9362 | 211.3927 | 8.4867 | 510.1831 | -2.1543 | 255.0916 | 475.6728 | 390.6423
8.5318 | 146.4517 | -2.3705 | 73.2258 | 128.2413 | 103.8327 | 8.4172 | 303.2034 | -2.2384 | 151.6017 | 261.8974 | 211.3635 | 8.4883 | 509.7622 | -2.1542 | 254.8811 | 475.4124 | 390.452
8.5328 | 146.3634 | -2.37 | 73.1817 | 128.1571 | 103.7632 | 8.4198 | 303.2105 | -2.239 | 151.6053 | 261.896 | 211.361 | 8.4917 | 509.688 | -2.1547 | 254.844 | 475.2954 | 390.3473
8.537 | 146.716 | -2.371 | 73.358 | 128.3735 | 103.9209 | 8.4227 | 303.5048 | -2.2439 | 151.7524 | 262.0487 | 211.4646 | 8.4931 | 509.8125 | -2.1541 | 254.9062 | 475.2975 | 390.3288
8.5378 | 146.8611 | -2.3711 | 73.4305 | 128.4561 | 103.9792 | 8.4236 | 303.0185 | -2.2433 | 151.5092 | 261.8005 | 211.2974 | 8.4947 | 510.0186 | -2.1545 | 255.0093 | 475.4606 | 390.4575
8.539 | 146.3867 | -2.3708 | 73.1933 | 128.2089 | 103.8111 | 8.4253 | 303.0762 | -2.2434 | 151.5381 | 261.8294 | 211.3167 | 8.4961 | 509.8803 | -2.1546 | 254.9401 | 475.3615 | 390.3814
8.5431 | 146.2923 | -2.3702 | 73.1462 | 128.1716 | 103.7896 | 8.4259 | 302.9768 | -2.2435 | 151.4884 | 261.7797 | 211.2835 | 8.4986 | 509.8278 | -2.1547 | 254.9139 | 475.3453 | 390.3739
8.5444 | 146.7748 | -2.371 | 73.3874 | 128.3929 | 103.9305 | 8.4302 | 303.7323 | -2.2435 | 151.8662 | 262.1574 | 211.5354 | 8.4993 | 509.7913 | -2.1547 | 254.8957 | 475.307 | 390.3418
8.5467 | 147.0969 | -2.3702 | 73.5485 | 128.5739 | 104.0578 | 8.4305 | 303.9676 | -2.2432 | 151.9838 | 262.285 | 211.6238 | 8.5007 | 509.9897 | -2.1551 | 254.9948 | 475.3962 | 390.3979
8.5461 | 146.5059 | -2.3708 | 73.2529 | 128.0285 | 103.6108 | 8.4321 | 303.9193 | -2.2435 | 151.9596 | 262.2409 | 211.5877 | 8.5026 | 509.494 | -2.1547 | 254.747 | 475.1684 | 390.2527
8.5488 | 146.1342 | -2.3704 | 73.0671 | 128.0926 | 103.7369 | 8.4345 | 303.7677 | -2.2433 | 151.8838 | 262.1551 | 211.5271 | 8.5043 | 509.2342 | -2.1546 | 254.6171 | 474.9984 | 390.1261
8.5524 | 146.1224 | -2.3705 | 73.0612 | 128.0667 | 103.713 | 8.438 | 303.9712 | -2.2436 | 151.9856 | 262.2569 | 211.595 | 8.5088 | 509.6152 | -2.1545 | 254.8076 | 475.1789 | 390.243
8.5544 | 146.5675 | -2.3707 | 73.2838 | 128.2993 | 103.8714 | 8.4378 | 303.8982 | -2.2435 | 151.9491 | 262.2204 | 211.5707 | 8.5097 | 509.942 | -2.1548 | 254.971 | 475.3323 | 390.342
8.5553 | 146.3553 | -2.3704 | 73.1776 | 128.1931 | 103.8006 | 8.4394 | 303.6443 | -2.243 | 151.8222 | 262.0934 | 211.486 | 8.511 | 509.7582 | -2.1539 | 254.8791 | 475.3203 | 390.3606
8.5586 | 146.4179 | -2.3702 | 73.209 | 128.2444 | 103.8414 | 8.441 | 302.6584 | -2.2434 | 151.3292 | 261.6055 | 211.1624 | 8.512 | 509.6249 | -2.1545 | 254.8124 | 475.2837 | 390.3463
8.56 | 146.3091 | -2.3705 | 73.1546 | 128.1601 | 103.7752 | 8.4434 | 302.4614 | -2.2431 | 151.2307 | 261.4769 | 211.0667 | 8.5138 | 509.6557 | -2.1545 | 254.8279 | 475.1892 | 390.2465
8.5619 | 147.218 | -2.3704 | 73.609 | 128.6545 | 104.1182 | 8.4455 | 302.4485 | -2.2433 | 151.2242 | 261.4855 | 211.0774 | 8.5156 | 509.9194 | -2.1542 | 254.9597 | 475.351 | 390.3644
8.5634 | 147.4859 | -2.3701 | 73.743 | 128.7784 | 104.1974 | 8.4461 | 302.2195 | -2.2434 | 151.1098 | 261.361 | 210.9911 | 8.5164 | 510.0566 | -2.1545 | 255.0283 | 475.3896 | 390.3802
8.5637 | 147.3934 | -2.3702 | 73.6967 | 128.7522 | 104.1866 | 8.4474 | 301.7667 | -2.2435 | 150.8833 | 261.1396 | 210.8452 | 8.5179 | 509.6866 | -2.1545 | 254.8433 | 475.1746 | 390.2268
8.5661 | 147.3376 | -2.3707 | 73.6688 | 128.7143 | 104.1581 | 8.4507 | 302.0001 | -2.2433 | 151 | 261.2513 | 210.9179 | 8.5209 | 509.6703 | -2.1542 | 254.8352 | 475.1964 | 390.2514
8.5682 | 147.4851 | -2.3704 | 73.7426 | 128.7781 | 104.1972 | 8.4526 | 302.6066 | -2.2434 | 151.3033 | 261.5545 | 211.1201 | 8.5223 | 510.044 | -2.1546 | 255.022 | 475.3233 | 390.316
8.5687 | 146.9976 | -2.3709 | 73.4988 | 128.5443 | 104.0447 | 8.4544 | 302.9782 | -2.2435 | 151.4891 | 261.7404 | 211.244 | 8.5242 | 510.3464 | -2.1548 | 255.1732 | 475.4446 | 390.3868
8.5724 | 147.1921 | -2.3707 | 73.5961 | 128.6316 | 104.0996 | 8.4557 | 302.9001 | -2.2433 | 151.45 | 261.7213 | 211.2379 | 8.5262 | 510.2462 | -2.1549 | 255.1231 | 475.4445 | 390.4034
8.5744 | 147.1617 | -2.3701 | 73.5809 | 128.5963 | 104.0694 | 8.4587 | 303.3085 | -2.2436 | 151.6543 | 261.9355 | 211.3841 | 8.5279 | 510.1674 | -2.1548 | 255.0837 | 475.4551 | 390.4272
8.5755 | 147.2923 | -2.3702 | 73.6462 | 128.6816 | 104.1329 | 8.4599 | 303.6128 | -2.247 | 151.8064 | 262.1081 | 211.5059 | 8.5297 | 510.2745 | -2.1544 | 255.1372 | 475.5085 | 390.4628
8.5769 | 147.4407 | -2.3702 | 73.7204 | 128.7358 | 104.1624 | 8.4617 | 303.3938 | -2.247 | 151.6969 | 261.9985 | 211.4329 | 8.5307 | 510.0369 | -2.1544 | 255.0185 | 475.4198 | 390.4136
8.5794 | 147.6136 | -2.3709 | 73.8068 | 128.8323 | 104.2301 | 8.4629 | 303.0409 | -2.2463 | 151.5204 | 261.822 | 211.3152 | 8.5333 | 509.8359 | -2.1545 | 254.918 | 475.2993 | 390.3266
8.5805 | 147.5517 | -2.371 | 73.7758 | 128.7914 | 104.1994 | 8.4657 | 302.6747 | -2.2464 | 151.3373 | 261.6389 | 211.1931 | 8.5346 | 509.5763 | -2.1539 | 254.7882 | 475.1794 | 390.25
8.582 | 147.8933 | -2.3704 | 73.9467 | 128.9721 | 104.3233 | 8.4675 | 302.446 | -2.2466 | 151.223 | 261.5246 | 211.1169 | 8.5372 | 509.6199 | -2.1551 | 254.81 | 475.2113 | 390.2747
8.5849 | 147.6587 | -2.3702 | 73.8293 | 128.8548 | 104.245 | 8.469 | 302.5092 | -2.2467 | 151.2546 | 261.5512 | 211.133 | 8.5385 | 509.6195 | -2.1545 | 254.8097 | 475.201 | 390.2645
8.5843 | 147.1825 | -2.3708 | 73.5912 | 128.5968 | 104.0664 | 8.4706 | 302.0883 | -2.2466 | 151.0442 | 261.3658 | 211.0177 | 8.5402 | 509.5109 | -2.1539 | 254.7555 | 475.1367 | 390.2182
8.5872 | 146.8926 | -2.3707 | 73.4463 | 128.4618 | 103.9797 | 8.4723 | 301.8143 | -2.2466 | 150.9071 | 261.2188 | 210.9164 | 8.5423 | 509.5561 | -2.1545 | 254.7781 | 475.1394 | 390.2133
8.5898 | 146.9932 | -2.3704 | 73.4966 | 128.5421 | 104.0432 | 8.475 | 302.4032 | -2.2471 | 151.2016 | 261.4983 | 211.0977 | 8.5437 | 509.9948 | -2.1547 | 254.9974 | 475.3487 | 390.3496
8.5914 | 146.9122 | -2.3704 | 73.4561 | 128.5016 | 104.0162 | 8.4757 | 302.6739 | -2.2467 | 151.337 | 261.6386 | 211.1929 | 8.5452 | 510.2229 | -2.1545 | 255.1114 | 475.4327 | 390.3956
8.5916 | 146.8977 | -2.3706 | 73.4489 | 128.4944 | 104.0114 | 8.4773 | 302.57 | -2.2471 | 151.285 | 261.5867 | 211.1583 | 8.5471 | 510.336 | -2.1546 | 255.168 | 475.5493 | 390.4933
8.5934 | 146.7291 | -2.3708 | 73.3645 | 128.4201 | 103.9652 | 8.4794 | 302.4992 | -2.2466 | 151.2496 | 261.5462 | 211.1297 | 8.5491 | 510.1317 | -2.1543 | 255.0658 | 475.4171 | 390.3952
8.5957 | 146.8351 | -2.3703 | 73.4175 | 128.473 | 104.0005 | 8.4837 | 302.9036 | -2.2466 | 151.4518 | 261.7634 | 211.2795 | 8.5515 | 510.26 | -2.1545 | 255.13 | 475.4613 | 390.418
8.5964 | 146.9666 | -2.3703 | 73.4833 | 128.5488 | 104.0543 | 8.4839 | 302.8652 | -2.2467 | 151.4326 | 261.7142 | 211.2367 | 8.5531 | 510.2264 | -2.1547 | 255.1132 | 475.4645 | 390.4268
8.5995 | 147.0062 | -2.3703 | 73.5031 | 128.5986 | 104.0976 | 8.4845 | 302.2251 | -2.2471 | 151.1126 | 261.4042 | 211.0334 | 8.5548 | 509.7414 | -2.1544 | 254.8707 | 475.222 | 390.2651
8.6007 | 146.7968 | -2.371 | 73.3984 | 128.4539 | 103.9878 | 8.4876 | 301.5902 | -2.2474 | 150.7951 | 261.0968 | 210.8318 | 8.5569 | 509.5561 | -2.1547 | 254.778 | 475.1794 | 390.2534
8.6048 | 146.8079 | -2.3703 | 73.404 | 128.4594 | 103.9915 | 8.4916 | 302.0011 | -2.2469 | 151.0006 | 261.3022 | 210.9687 | 8.5588 | 509.5266 | -2.1545 | 254.7633 | 475.1446 | 390.2235
8.606 | 146.9013 | -2.3707 | 73.4506 | 128.4862 | 104.0026 | 8.4917 | 302.1387 | -2.2471 | 151.0694 | 261.346 | 210.9896 | 8.5601 | 509.5421 | -2.1546 | 254.771 | 475.1523 | 390.2287
8.6077 | 146.9171 | -2.3702 | 73.4585 | 128.494 | 104.0078 | 8.4931 | 301.9393 | -2.2473 | 150.9696 | 261.2763 | 210.9531 | 8.5616 | 509.6207 | -2.1546 | 254.8104 | 475.2017 | 390.2649
8.6079 | 146.6505 | -2.3705 | 73.3252 | 128.3707 | 103.929 | 8.4949 | 301.199 | -2.2473 | 150.5995 | 260.8862 | 210.6863 | 8.5633 | 509.3232 | -2.1548 | 254.6616 | 475.033 | 390.1458
8.609 | 146.8127 | -2.3709 | 73.4064 | 128.4619 | 103.9931 | 8.4983 | 300.9357 | -2.2495 | 150.4678 | 260.7598 | 210.6038 | 8.5659 | 509.5089 | -2.1544 | 254.7545 | 475.1457 | 390.2276
8.6111 | 147.0333 | -2.3708 | 73.5166 | 128.5522 | 104.0466 | 8.5 | 301.3759 | -2.25 | 150.688 | 260.975 | 210.7456 | 8.5661 | 509.8076 | -2.1545 | 254.9038 | 475.3151 | 390.3472
8.6122 | 147.1776 | -2.3709 | 73.5888 | 128.6243 | 104.0947 | 8.5015 | 301.4902 | -2.25 | 150.7451 | 261.0371 | 210.7887 | 8.5713 | 510.1249 | -2.1543 | 255.0625 | 475.3237 | 390.3029
8.6163 | 147.4949 | -2.3708 | 73.7475 | 128.823 | 104.2405 | 8.5026 | 300.805 | -2.2494 | 150.4025 | 260.6945 | 210.5603 | 8.5713 | 509.9826 | -2.155 | 254.9913 | 475.2227 | 390.2256
8.6172 | 147.4287 | -2.371 | 73.7143 | 128.7999 | 104.2284 | 8.5047 | 300.8395 | -2.2492 | 150.4197 | 260.7367 | 210.5967 | 8.5732 | 509.8296 | -2.1546 | 254.9148 | 475.1561 | 390.1845
8.6189 | 147.5312 | -2.3707 | 73.7656 | 128.8611 | 104.2726 | 8.5064 | 301.2889 | -2.2496 | 150.6444 | 260.9414 | 210.7266 | 8.5758 | 510.0805 | -2.1541 | 255.0402 | 475.3115 | 390.2981
8.6202 | 147.6432 | -2.3706 | 73.8216 | 128.9171 | 104.3099 | 8.5078 | 301.0905 | -2.2494 | 150.5453 | 260.8422 | 210.6605 | 8.5761 | 510.2995 | -2.1543 | 255.1498 | 475.441 | 390.3911
8.6211 | 147.6187 | -2.3704 | 73.8093 | 128.8748 | 104.2717 | 8.5098 | 301.0748 | -2.2492 | 150.5374 | 260.8243 | 210.6452 | 8.5778 | 510.2135 | -2.1547 | 255.1068 | 475.3981 | 390.3625
8.6227 | 147.56 | -2.3709 | 73.78 | 128.8555 | 104.2622 | 8.5156 | 302.2104 | -2.2495 | 151.1052 | 261.4172 | 211.0488 | 8.5794 | 510.2768 | -2.1549 | 255.1384 | 475.3998 | 390.3536
8.6257 | 147.6232 | -2.3706 | 73.8116 | 128.8971 | 104.2933 | 8.515 | 302.3518 | -2.2492 | 151.1759 | 261.4778 | 211.0859 | 8.5809 | 509.8935 | -2.1549 | 254.9467 | 475.3581 | 390.3758
8.6264 | 147.0487 | -2.371 | 73.5243 | 128.5899 | 104.0818 | 8.517 | 302.4773 | -2.2496 | 151.2386 | 261.5406 | 211.1277 | 8.5833 | 509.7277 | -2.1546 | 254.8639 | 475.2652 | 390.3106
8.6294 | 146.9378 | -2.3706 | 73.4689 | 128.5244 | 104.0348 | 8.5184 | 302.1512 | -2.2504 | 151.0756 | 261.3777 | 211.0191 | 8.5851 | 509.6014 | -2.1546 | 254.8007 | 475.212 | 390.2785
8.6308 | 146.811 | -2.3709 | 73.4055 | 128.461 | 103.9925 | 8.5215 | 302.3549 | -2.2495 | 151.1774 | 261.4844 | 211.0919 | 8.5875 | 509.5164 | -2.154 | 254.7582 | 475.1295 | 390.2101
8.6327 | 146.8809 | -2.3706 | 73.4405 | 128.486 | 104.0058 | 8.5224 | 302.941 | -2.2498 | 151.4705 | 261.7725 | 211.2823 | 8.5886 | 509.7332 | -2.1546 | 254.8666 | 475.2479 | 390.2924
8.635 | 147.0134 | -2.3709 | 73.5067 | 128.5622 | 104.06 | 8.5236 | 302.716 | -2.2496 | 151.358 | 261.6749 | 211.2223 | 8.5904 | 509.8427 | -2.1547 | 254.9213 | 475.3027 | 390.3289
8.6351 | 146.8532 | -2.3706 | 73.4266 | 128.5021 | 104.0266 | 8.5256 | 301.4527 | -2.25 | 150.7263 | 261.0183 | 210.7762 | 8.5918 | 509.6595 | -2.1545 | 254.8298 | 475.2111 | 390.2678
8.6382 | 146.9304 | -2.3701 | 73.4652 | 128.5206 | 104.0322 | 8.529 | 301.4757 | -2.2521 | 150.7378 | 261.0351 | 210.7891 | 8.5932 | 509.396 | -2.1546 | 254.698 | 475.0793 | 390.18
8.6385 | 147.2402 | -2.3708 | 73.6201 | 128.6557 | 104.1156 | 8.5304 | 301.6072 | -2.2527 | 150.8036 | 261.1009 | 210.833 | 8.5965 | 509.6268 | -2.1554 | 254.8134 | 475.1848 | 390.247
8.6401 | 147.4664 | -2.3706 | 73.7332 | 128.7887 | 104.211 | 8.5316 | 301.2153 | -2.2527 | 150.6076 | 260.88 | 210.6774 | 8.5974 | 509.8652 | -2.1548 | 254.9326 | 475.294 | 390.3164
8.6414 | 147.633 | -2.3709 | 73.8165 | 128.882 | 104.2765 | 8.5335 | 300.6461 | -2.2526 | 150.3231 | 260.5954 | 210.4877 | 8.5996 | 509.6451 | -2.1546 | 254.8225 | 475.1939 | 390.253
8.6427 | 147.5491 | -2.3701 | 73.7745 | 128.83 | 104.2385 | 8.5355 | 300.3371 | -2.2534 | 150.1685 | 260.4509 | 210.3947 | 8.6468 | 509.5827 | -2.1544 | 254.7914 | 474.3627 | 389.4322
8.6455 | 147.6754 | -2.3708 | 73.8377 | 128.9032 | 104.2907 | 8.5368 | 300.8222 | -2.253 | 150.4111 | 260.6934 | 210.5564 | 8.6465 | 509.8867 | -2.155 | 254.9433 | 474.6547 | 389.6736
8.6466 | 147.6316 | -2.3711 | 73.8158 | 128.8714 | 104.2661 | 8.5386 | 301.0239 | -2.2527 | 150.5119 | 260.7893 | 210.6186 | 8.6475 | 510.4882 | -2.1546 | 255.2441 | 474.9054 | 389.824
8.6493 | 147.3062 | -2.3706 | 73.6531 | 128.7086 | 104.1576 | 8.54 | 300.9737 | -2.2524 | 150.4869 | 260.7691 | 210.6068 | 8.6486 | 510.8701 | -2.1545 | 255.4351 | 475.1064 | 389.9613
8.6491 | 147.0541 | -2.371 | 73.5271 | 128.5826 | 104.0736 | 8.5446 | 301.5833 | -2.2526 | 150.7916 | 261.0789 | 210.815 | 8.6505 | 511.2377 | -2.1545 | 255.6188 | 475.2201 | 390.0139
8.6512 | 146.995 | -2.3711 | 73.4975 | 128.5831 | 104.0839 | 8.5458 | 302.556 | -2.2528 | 151.278 | 261.5953 | 211.1693 | 8.6513 | 511.5218 | -2.1541 | 255.7609 | 475.3921 | 390.1385
8.6541 | 147.0493 | -2.3706 | 73.5247 | 128.5902 | 104.0819 | 8.5464 | 302.2684 | -2.2526 | 151.1342 | 261.4515 | 211.0734 | 8.6532 | 511.8048 | -2.1543 | 255.9024 | 475.5337 | 390.2329
8.6547 | 146.6847 | -2.382 | 73.3423 | 128.7491 | 104.3017 | 8.549 | 302.3098 | -2.2526 | 151.1549 | 261.4622 | 211.0772 | 8.6542 | 511.6995 | -2.1548 | 255.8498 | 475.3211 | 390.0379
8.6563 | 146.3191 | -2.3825 | 73.1595 | 128.1264 | 103.7399 | 8.5506 | 302.178 | -2.253 | 151.089 | 261.4013 | 211.0383 | 8.6562 | 511.7955 | -2.1545 | 255.8978 | 475.2691 | 389.9698
8.6576 | 146.3626 | -2.3824 | 73.1813 | 128.1381 | 103.7443 | 8.5528 | 302.2243 | -2.2534 | 151.1122 | 261.4145 | 211.0438 | 8.657 | 511.8126 | -2.1547 | 255.9063 | 475.2976 | 389.9955
8.6595 | 146.5332 | -2.3821 | 73.2666 | 128.2434 | 103.8212 | 8.5537 | 302.0695 | -2.2532 | 151.0347 | 261.3271 | 210.9822 | 8.6592 | 511.9794 | -2.1548 | 255.9897 | 475.4011 | 390.0712
8.662 | 146.4644 | -2.3819 | 73.2322 | 128.219 | 103.8082 | 8.5544 | 301.1913 | -2.2529 | 150.5956 | 260.883 | 210.6844 | 8.6606 | 511.6886 | -2.154 | 255.8443 | 475.4056 | 390.1241
8.6625 | 146.2611 | -2.3825 | 73.1306 | 128.0974 | 103.7205 | 8.5562 | 300.9039 | -2.2528 | 150.452 | 260.7443 | 210.5936 | 8.6622 | 511.6942 | -2.1546 | 255.8471 | 475.3784 | 390.096
8.6643 | 146.1574 | -2.3821 | 73.0787 | 128.0755 | 103.7159 | 8.5595 | 301.5723 | -2.2535 | 150.7861 | 261.0735 | 210.8115 | 8.6642 | 511.7354 | -2.1543 | 255.8677 | 475.439 | 390.1497
8.6669 | 146.6418 | -2.3825 | 73.3209 | 128.3377 | 103.8974 | 8.5618 | 301.2576 | -2.2526 | 150.6288 | 260.9161 | 210.7065 | 8.6654 | 511.6588 | -2.1543 | 255.8294 | 475.3707 | 390.0942
8.6681 | 146.9059 | -2.3817 | 73.453 | 128.4797 | 103.9954 | 8.5633 | 301.3021 | -2.2544 | 150.6511 | 260.9386 | 210.7215 | 8.6665 | 511.3616 | -2.1551 | 255.6808 | 475.2622 | 390.0352
8.669 | 146.9862 | -2.3821 | 73.4931 | 128.4899 | 103.9922 | 8.5652 | 301.3451 | -2.2547 | 150.6725 | 260.9601 | 210.7359 | 8.6679 | 511.4774 | -2.1543 | 255.7387 | 475.39 | 390.1438
8.6706 | 146.8407 | -2.3823 | 73.4204 | 128.4272 | 103.9537 | 8.5668 | 301.0845 | -2.2551 | 150.5422 | 260.8048 | 210.6241 | 8.67 | 511.617 | -2.1543 | 255.8085 | 475.4198 | 390.1503
8.6723 | 147.0898 | -2.3819 | 73.5449 | 128.5417 | 104.0267 | 8.5684 | 300.9558 | -2.2577 | 150.4779 | 260.7558 | 210.5965 | 8.6719 | 511.6934 | -2.1543 | 255.8467 | 475.368 | 390.0858
8.6737 | 147.3037 | -2.3809 | 73.6518 | 128.6285 | 104.0779 | 8.5698 | 300.8547 | -2.2575 | 150.4274 | 260.7052 | 210.5627 | 8.673 | 511.5934 | -2.1545 | 255.7967 | 475.308 | 390.0424
8.6752 | 147.2808 | -2.3819 | 73.6404 | 128.6272 | 104.0804 | 8.5717 | 300.7038 | -2.2578 | 150.3519 | 260.6298 | 210.5125 | 8.6736 | 511.4492 | -2.154 | 255.7246 | 475.1858 | 389.9443
8.6756 | 147.0652 | -2.3817 | 73.5326 | 128.5194 | 104.0085 | 8.5748 | 301.6382 | -2.2576 | 150.8191 | 261.0969 | 210.8239 | 8.677 | 511.3995 | -2.1543 | 255.6997 | 475.201 | 389.9678
8.6796 | 147.0938 | -2.3818 | 73.5469 | 128.5337 | 104.018 | 8.5774 | 301.55 | -2.2577 | 150.775 | 261.0529 | 210.7945 | 8.6791 | 511.3895 | -2.1548 | 255.6948 | 475.1661 | 389.9345
8.681 | 147.2327 | -2.3819 | 73.6164 | 128.6331 | 104.0943 | 8.5785 | 301.6007 | -2.2578 | 150.8004 | 261.0832 | 210.8164 | 8.6803 | 510.8261 | -2.1552 | 255.413 | 474.7844 | 389.6467
8.6823 | 147.3813 | -2.3819 | 73.6906 | 128.6974 | 104.1339 | 8.58 | 302.0563 | -2.2578 | 151.0281 | 261.346 | 211.0033 | 8.6816 | 510.405 | -2.1537 | 255.2025 | 474.6637 | 389.5962
8.6833 | 147.2511 | -2.3819 | 73.6255 | 128.6423 | 104.1005 | 8.582 | 302.4604 | -2.2575 | 151.2302 | 261.533 | 211.123 | 8.683 | 510.6906 | -2.1541 | 255.3453 | 474.8366 | 389.7215
8.6847 | 147.2433 | -2.3823 | 73.6217 | 128.6385 | 104.0979 | 8.5832 | 301.9894 | -2.2577 | 150.9947 | 261.3076 | 210.976 | 8.6853 | 510.9026 | -2.1542 | 255.4513 | 474.8226 | 389.6721
8.6862 | 147.3184 | -2.382 | 73.6592 | 128.686 | 104.1329 | 8.5848 | 301.8549 | -2.2577 | 150.9274 | 261.2403 | 210.9312 | 8.6861 | 510.9709 | -2.1543 | 255.4855 | 474.8168 | 389.6549
8.6865 | 147.2485 | -2.3825 | 73.6243 | 128.6311 | 104.0897 | 8.5862 | 301.3853 | -2.2573 | 150.6926 | 260.9955 | 210.7646 | 8.6875 | 510.8611 | -2.1543 | 255.4305 | 474.7618 | 389.6183
8.6888 | 147.029 | -2.3825 | 73.5145 | 128.5513 | 104.0465 | 8.5886 | 301.7157 | -2.2579 | 150.8578 | 261.1707 | 210.8848 | 8.6888 | 511.0192 | -2.1544 | 255.5096 | 474.7909 | 389.621
8.6912 | 147.0799 | -2.3819 | 73.5399 | 128.5567 | 104.0434 | 8.5931 | 302.0174 | -2.2578 | 151.0087 | 261.3166 | 210.9804 | 8.69 | 511.3327 | -2.154 | 255.6664 | 474.9076 | 389.6855
8.694 | 147.1611 | -2.3821 | 73.5806 | 128.5873 | 104.0605 | 8.5944 | 302.2292 | -2.2594 | 151.1146 | 261.4277 | 211.0561 | 8.6926 | 511.5181 | -2.1535 | 255.759 | 475.1102 | 389.8572
8.695 | 147.2689 | -2.3821 | 73.6345 | 128.6813 | 104.1364 | 8.5952 | 301.7581 | -2.2588 | 150.8791 | 261.197 | 210.904 | 8.6949 | 510.9845 | -2.1532 | 255.4922 | 474.8934 | 389.7293
8.6961 | 147.1932 | -2.3823 | 73.5966 | 128.6234 | 104.0912 | 8.597 | 302.1142 | -2.2593 | 151.0571 | 261.3701 | 211.0178 | 8.6955 | 510.9164 | -2.1541 | 255.4582 | 474.8794 | 389.7267
8.6975 | 147.2184 | -2.3819 | 73.6092 | 128.646 | 104.1096 | 8.6015 | 303.1064 | -2.2594 | 151.5532 | 261.8713 | 211.3535 | 8.6972 | 511.0921 | -2.1538 | 255.546 | 474.9973 | 389.8153
8.6994 | 147.5394 | -2.3822 | 73.7697 | 128.7865 | 104.1966 | 8.6 | 302.9693 | -2.2594 | 151.4846 | 261.7927 | 211.2978 | 8.6998 | 510.9989 | -2.1536 | 255.4995 | 475.0507 | 389.8842
8.6987 | 147.0688 | -2.3825 | 73.5344 | 128.5513 | 104.0398 | 8.6013 | 302.6555 | -2.2595 | 151.3277 | 261.6258 | 211.1832 | 8.7005 | 510.5824 | -2.1539 | 255.2912 | 474.8424 | 389.7454
8.7014 | 146.7389 | -2.3822 | 73.3694 | 128.3962 | 103.9398 | 8.6033 | 302.0967 | -2.259 | 151.0483 | 261.3264 | 210.9769 | 8.7019 | 510.4179 | -2.1537 | 255.209 | 474.8002 | 389.7305
8.7035 | 146.5324 | -2.3829 | 73.2662 | 128.2831 | 103.861 | 8.6066 | 302.018 | -2.2596 | 151.009 | 261.2871 | 210.9507 | 8.7044 | 510.4985 | -2.1532 | 255.2492 | 474.7204 | 389.6373
8.7061 | 146.739 | -2.382 | 73.3695 | 128.4063 | 103.9498 | 8.6089 | 302.1991 | -2.2594 | 151.0996 | 261.3776 | 211.0111 | 8.7053 | 510.6749 | -2.1537 | 255.3375 | 474.7487 | 389.6362
8.7065 | 146.4907 | -2.3824 | 73.2453 | 128.2822 | 103.8671 | 8.6103 | 302.1889 | -2.2596 | 151.0945 | 261.3725 | 211.0077 | 8.7072 | 510.5125 | -2.1534 | 255.2562 | 474.6974 | 389.612
8.7091 | 146.2471 | -2.3827 | 73.1235 | 128.1504 | 103.7759 | 8.6121 | 301.1032 | -2.2599 | 150.5516 | 260.8297 | 210.6459 | 8.7101 | 510.4758 | -2.1527 | 255.2379 | 474.689 | 389.6097
8.7108 | 146.0335 | -2.3825 | 73.0168 | 128.0236 | 103.6847 | 8.6134 | 301.1599 | -2.2594 | 150.58 | 260.868 | 210.6747 | 8.7109 | 510.879 | -2.1533 | 255.4395 | 474.9007 | 389.7542
8.7129 | 146.7712 | -2.3822 | 73.3856 | 128.4024 | 103.9405 | 8.6167 | 300.7269 | -2.2615 | 150.3635 | 260.6567 | 210.5356 | 8.7134 | 511.1709 | -2.152 | 255.5855 | 474.8865 | 389.6913
8.7135 | 147.0583 | -2.3822 | 73.5292 | 128.536 | 104.0262 | 8.6177 | 300.4475 | -2.2613 | 150.2238 | 260.507 | 210.4324 | 8.7142 | 511.01 | -2.1517 | 255.505 | 475.006 | 389.8377
8.7145 | 147.07 | -2.3822 | 73.535 | 128.5618 | 104.0501 | 8.62 | 299.9555 | -2.2612 | 149.9778 | 260.271 | 210.2784 | 8.7159 | 511.1101 | -2.1519 | 255.5551 | 475.0561 | 389.8711
8.7173 | 146.7943 | -2.3824 | 73.3972 | 128.404 | 103.9383 | 8.6216 | 299.7983 | -2.261 | 149.8991 | 260.1874 | 210.221 | 8.7176 | 511.235 | -2.1517 | 255.6175 | 475.1985 | 389.9927
8.7179 | 147.1448 | -2.3828 | 73.5724 | 128.5793 | 104.0551 | 8.6236 | 299.9369 | -2.2615 | 149.9684 | 260.2667 | 210.2772 | 8.7188 | 511.3798 | -2.1517 | 255.6899 | 475.3609 | 390.1309
8.7206 | 147.4512 | -2.3825 | 73.7256 | 128.7424 | 104.1672 | 8.6252 | 299.9547 | -2.2613 | 149.9774 | 260.2656 | 210.2732 | 8.7216 | 511.3637 | -2.1517 | 255.6818 | 475.4228 | 390.1955
8.7212 | 147.2768 | -2.3819 | 73.6384 | 128.6852 | 104.139 | 8.6267 | 299.8385 | -2.2614 | 149.9193 | 260.1975 | 210.2245 | 8.7232 | 510.7375 | -2.1513 | 255.3687 | 475.1097 | 389.9868
8.7232 | 146.9883 | -2.3825 | 73.4941 | 128.541 | 104.0429 | 8.6285 | 300.3213 | -2.261 | 150.1606 | 260.4439 | 210.3903 | 8.7267 | 510.5998 | -2.1516 | 255.2999 | 474.9909 | 389.8909
8.7257 | 146.9334 | -2.3824 | 73.4667 | 128.5035 | 104.0146 | 8.6303 | 300.7684 | -2.2619 | 150.3842 | 260.6725 | 210.5444 | 8.7277 | 510.6237 | -2.152 | 255.3118 | 475.0029 | 389.8989
8.7286 | 147.1427 | -2.3823 | 73.5714 | 128.6782 | 104.1544 | 8.6318 | 301.0734 | -2.2612 | 150.5367 | 260.83 | 210.6511 | 8.7287 | 510.1206 | -2.1517 | 255.0603 | 474.7013 | 389.6812
8.7296 | 146.9618 | -2.3827 | 73.4809 | 128.5178 | 104.0241 | 8.635 | 301.2406 | -2.2615 | 150.6203 | 260.9136 | 210.7068 | 8.7301 | 509.6796 | -2.1514 | 254.8398 | 474.3907 | 389.4441
8.7303 | 146.7865 | -2.3826 | 73.3932 | 128.4301 | 103.9657 | 8.6369 | 301.1696 | -2.2613 | 150.5848 | 260.8581 | 210.6631 | 8.732 | 509.7817 | -2.1509 | 254.8909 | 474.3318 | 389.3681
8.731 | 146.6075 | -2.382 | 73.3038 | 128.3605 | 103.926 | 8.6386 | 300.4439 | -2.2617 | 150.222 | 260.5053 | 210.4313 | 8.7331 | 509.7862 | -2.1515 | 254.8931 | 474.2841 | 389.3197
8.7338 | 147.0413 | -2.382 | 73.5206 | 128.5474 | 104.0405 | 8.6399 | 300.218 | -2.2616 | 150.109 | 260.4023 | 210.366 | 8.7356 | 510.1175 | -2.1515 | 255.0588 | 474.3997 | 389.3801
8.7346 | 147.2033 | -2.3829 | 73.6016 | 128.6585 | 104.1246 | 8.6416 | 299.9408 | -2.2614 | 149.9704 | 260.2637 | 210.2735 | 8.7365 | 509.955 | -2.1516 | 254.9775 | 474.4185 | 389.426
8.7361 | 147.2106 | -2.3821 | 73.6053 | 128.6521 | 104.117 | 8.6445 | 300.1201 | -2.261 | 150.0601 | 260.3533 | 210.3333 | 8.7383 | 510.2176 | -2.1504 | 255.1088 | 474.5297 | 389.4934
8.7377 | 147.216 | -2.3825 | 73.608 | 128.6548 | 104.1188 | 8.6452 | 299.7015 | -2.2615 | 149.8508 | 260.134 | 210.1838 | 8.7408 | 510.4625 | -2.1501 | 255.2312 | 474.6821 | 389.605
8.7391 | 147.3543 | -2.383 | 73.6772 | 128.7341 | 104.175 | 8.647 | 299.6123 | -2.2615 | 149.8061 | 260.0994 | 210.164 | 8.7423 | 510.2593 | -2.1502 | 255.1297 | 474.6005 | 389.5573
8.7418 | 147.3735 | -2.3818 | 73.6867 | 128.7535 | 104.1913 | 8.6483 | 298.6948 | -2.2618 | 149.3474 | 259.6307 | 209.8482 | 8.7436 | 509.5738 | -2.15 | 254.7869 | 474.2377 | 389.3087
8.7435 | 147.3419 | -2.3825 | 73.671 | 128.7378 | 104.1808 | 8.6509 | 298.9768 | -2.2613 | 149.4884 | 259.7717 | 209.9422 | 8.7452 | 509.2643 | -2.1499 | 254.6322 | 474.143 | 389.2656
8.7449 | 147.174 | -2.3826 | 73.587 | 128.6239 | 104.0949 | 8.6553 | 299.562 | -2.2636 | 149.781 | 260.0645 | 210.1375 | 8.7475 | 509.208 | -2.1502 | 254.604 | 474.0748 | 389.2068
8.7467 | 147.3761 | -2.3829 | 73.6881 | 128.7449 | 104.1823 | 8.6555 | 299.5806 | -2.2634 | 149.7903 | 260.0838 | 210.1537 | 8.7489 | 509.2741 | -2.1501 | 254.637 | 474.0978 | 389.2188
8.7477 | 147.4792 | -2.383 | 73.7396 | 128.7965 | 104.2166 | 8.6566 | 299.0381 | -2.2632 | 149.5191 | 259.8025 | 209.9629 | 8.7505 | 508.8824 | -2.1499 | 254.4412 | 473.902 | 389.0883
8.7493 | 147.3805 | -2.3826 | 73.6902 | 128.7271 | 104.1637 | 8.6585 | 298.839 | -2.2628 | 149.4195 | 259.7079 | 209.9014 | 8.7517 | 508.7812 | -2.1503 | 254.3906 | 473.8914 | 389.0946
8.7519 | 147.6358 | -2.3828 | 73.8179 | 128.8848 | 104.2788 | 8.6602 | 298.426 | -2.2634 | 149.213 | 259.4915 | 209.7538 | 8.7531 | 509.1879 | -2.1503 | 254.5939 | 474.0648 | 389.2001
8.7562 | 148.2082 | -2.3828 | 74.1041 | 129.171 | 104.4696 | 8.6615 | 299.0486 | -2.263 | 149.5243 | 259.8128 | 209.9713 | 8.7559 | 509.4224 | -2.1499 | 254.7112 | 474.192 | 389.2883
8.7573 | 148.1657 | -2.3821 | 74.0829 | 129.1297 | 104.4354 | 8.6633 | 299.2668 | -2.2633 | 149.6334 | 259.9219 | 210.0441 | 8.7576 | 509.2787 | -2.1499 | 254.6393 | 474.0801 | 389.2003
8.7586 | 148.1849 | -2.3831 | 74.0924 | 129.1393 | 104.4419 | 8.6645 | 298.7457 | -2.2636 | 149.3728 | 259.6564 | 209.8654 | 8.7588 | 508.9703 | -2.1501 | 254.4852 | 473.876 | 389.0476
8.7592 | 147.9731 | -2.3831 | 73.9865 | 129.0334 | 104.3713 | 8.6688 | 298.9675 | -2.2627 | 149.4838 | 259.7572 | 209.9293 | 8.761 | 509.4562 | -2.1501 | 254.7281 | 474.0089 | 389.0995
8.7619 | 148.0469 | -2.382 | 74.0235 | 129.0602 | 104.3858 | 8.67 | 299.1818 | -2.2635 | 149.5909 | 259.8794 | 210.0158 | 8.7624 | 509.8011 | -2.1505 | 254.9005 | 474.2314 | 389.2645
8.7627 | 148.1721 | -2.383 | 74.0861 | 129.1229 | 104.4276 | 8.6714 | 299.6183 | -2.2636 | 149.8092 | 260.1077 | 210.1713 | 8.764 | 509.6023 | -2.1496 | 254.8012 | 474.1919 | 389.2582
8.763 | 147.8787 | -2.3831 | 73.9394 | 128.9763 | 104.3298 | 8.6728 | 299.9645 | -2.2632 | 149.9822 | 260.2807 | 210.2866 | 8.7654 | 509.1749 | -2.1494 | 254.5874 | 473.9082 | 389.0457
8.7655 | 147.412 | -2.3829 | 73.706 | 128.7529 | 104.1842 | 8.6743 | 300.0359 | -2.2637 | 150.0179 | 260.3165 | 210.3105 | 8.7665 | 509.3027 | -2.1502 | 254.6513 | 474.0722 | 389.1884
8.7674 | 147.7422 | -2.3828 | 73.8711 | 128.918 | 104.2943 | 8.677 | 300.6911 | -2.263 | 150.3456 | 260.644 | 210.5288 | 8.7699 | 509.4395 | -2.1502 | 254.7197 | 474.1006 | 389.194
8.7697 | 147.9068 | -2.3828 | 73.9534 | 129.0103 | 104.3591 | 8.6788 | 300.9781 | -2.2634 | 150.4891 | 260.7876 | 210.6245 | 8.7717 | 509.4174 | -2.1497 | 254.7087 | 474.1595 | 389.2566
8.7707 | 147.7823 | -2.3822 | 73.8911 | 128.9079 | 104.2776 | 8.679 | 300.3953 | -2.2641 | 150.1976 | 260.4962 | 210.4303 | 8.7737 | 508.7535 | -2.1499 | 254.3767 | 473.8975 | 389.1053
8.7754 | 147.8823 | -2.3825 | 73.9411 | 128.998 | 104.3509 | 8.6808 | 300.1027 | -2.2643 | 150.0513 | 260.3499 | 210.3328 | 8.7752 | 508.6132 | -2.1504 | 254.3066 | 473.8075 | 389.0386
8.7758 | 147.8857 | -2.3827 | 73.9429 | 129.0097 | 104.3621 | 8.6849 | 300.3095 | -2.2639 | 150.1548 | 260.4433 | 210.3917 | 8.7769 | 508.981 | -2.1505 | 254.4905 | 473.9213 | 389.0912
8.7772 | 148.1116 | -2.3827 | 74.0558 | 129.1127 | 104.4274 | 8.686 | 299.5861 | -2.2644 | 149.793 | 260.0816 | 210.1506 | 8.7792 | 509.1732 | -2.1499 | 254.5866 | 474.1274 | 389.2652
8.778 | 148.1692 | -2.383 | 74.0846 | 129.1315 | 104.4366 | 8.6873 | 299.3241 | -2.2642 | 149.6621 | 259.9407 | 210.0533 | 8.7799 | 508.7269 | -2.1498 | 254.3634 | 473.7642 | 388.9764
8.7792 | 148.0252 | -2.3828 | 74.0126 | 129.0495 | 104.3786 | 8.6892 | 298.5558 | -2.2648 | 149.2779 | 259.5766 | 209.8173 | 8.7808 | 508.5248 | -2.1503 | 254.2624 | 473.7632 | 389.0091
8.7825 | 148.3479 | -2.3828 | 74.174 | 129.2008 | 104.4762 | 8.6917 | 298.5766 | -2.264 | 149.2883 | 259.5768 | 209.8141 | 8.7824 | 508.5786 | -2.1497 | 254.2893 | 473.75 | 388.987
8.7834 | 148.5201 | -2.3827 | 74.26 | 129.3069 | 104.5536 | 8.6936 | 299.1924 | -2.2636 | 149.5962 | 259.8647 | 209.9993 | 8.7848 | 508.4336 | -2.1499 | 254.2168 | 473.7176 | 388.9787
8.7852 | 148.3104 | -2.383 | 74.1552 | 129.1921 | 104.4737 | 8.6943 | 299.4034 | -2.2645 | 149.7017 | 259.9753 | 210.0748 | 8.7866 | 508.0099 | -2.1504 | 254.0049 | 473.4758 | 388.8075
8.7877 | 148.2235 | -2.3826 | 74.1117 | 129.1586 | 104.4547 | 8.6959 | 299.1036 | -2.2644 | 149.5518 | 259.8254 | 209.9748 | 8.7889 | 507.9497 | -2.1496 | 253.9748 | 473.4456 | 388.7873
8.7882 | 148.1443 | -2.3829 | 74.0722 | 129.119 | 104.4283 | 8.6979 | 299.9301 | -2.2658 | 149.965 | 260.2238 | 210.2355 | 8.7924 | 508.0562 | -2.15 | 254.0281 | 473.5189 | 388.8429
8.7914 | 148.5034 | -2.3833 | 74.2517 | 129.3086 | 104.5581 | 8.7018 | 300.5746 | -2.2656 | 150.2873 | 260.556 | 210.4603 | 8.7927 | 508.2705 | -2.1501 | 254.1353 | 473.6461 | 388.9343
8.7921 | 148.342 | -2.3833 | 74.171 | 129.2279 | 104.5043 | 8.7026 | 300.8522 | -2.2656 | 150.4261 | 260.6749 | 210.5328 | 8.7941 | 508.136 | -2.1495 | 254.068 | 473.5387 | 388.8494
8.7936 | 147.7184 | -2.3924 | 73.8592 | 130.0772 | 105.4574 | 8.7035 | 300.1962 | -2.2653 | 150.0981 | 260.3668 | 210.3341 | 8.7953 | 508.0906 | -2.1498 | 254.0453 | 473.5561 | 388.8743
8.7954 | 147.621 | -2.3908 | 73.8105 | 128.7883 | 104.1848 | 8.7056 | 299.8377 | -2.2657 | 149.9189 | 260.1926 | 210.2197 | 8.7973 | 508.0465 | -2.1498 | 254.0232 | 473.504 | 388.8296
8.7983 | 147.8933 | -2.3914 | 73.9467 | 128.9045 | 104.2556 | 8.7114 | 300.6447 | -2.2658 | 150.3224 | 260.6111 | 210.5037 | 8.7993 | 508.24 | -2.1502 | 254.12 | 473.6308 | 388.9242
8.7996 | 147.7075 | -2.3916 | 73.8537 | 128.8016 | 104.1837 | 8.7107 | 300.5596 | -2.2659 | 150.2798 | 260.5786 | 210.4853 | 8.8007 | 507.7443 | -2.1508 | 253.8721 | 473.373 | 388.749
8.8013 | 147.6674 | -2.3918 | 73.8337 | 128.7816 | 104.1704 | 8.7121 | 300.2788 | -2.2657 | 150.1394 | 260.4482 | 210.4017 | 8.8035 | 507.4856 | -2.1494 | 253.7428 | 473.2435 | 388.6626
8.803 | 147.2295 | -2.3919 | 73.6148 | 128.5327 | 103.9944 | 8.7141 | 299.6878 | -2.2654 | 149.8439 | 260.1526 | 210.2047 | 8.8055 | 507.875 | -2.1504 | 253.9375 | 473.4283 | 388.7825
8.8046 | 147.4867 | -2.392 | 73.7434 | 128.6913 | 104.1101 | 8.7164 | 299.4577 | -2.2658 | 149.7288 | 260.0276 | 210.118 | 8.8063 | 508.2038 | -2.1501 | 254.1019 | 473.4427 | 388.7421
8.8059 | 147.755 | -2.3913 | 73.8775 | 128.8253 | 104.1995 | 8.7174 | 299.4753 | -2.2663 | 149.7377 | 260.0415 | 210.1289 | 8.8088 | 508.0112 | -2.1497 | 254.0056 | 473.2463 | 388.5778
8.8074 | 147.8887 | -2.3915 | 73.9443 | 128.9022 | 104.2541 | 8.719 | 299.4508 | -2.2665 | 149.7254 | 260.0442 | 210.1358 | 8.8094 | 507.8808 | -2.1501 | 253.9404 | 473.2512 | 388.6044
8.8107 | 148.0143 | -2.3918 | 74.0072 | 128.975 | 104.306 | 8.7211 | 298.3491 | -2.2661 | 149.1745 | 259.4733 | 209.7485 | 8.8107 | 507.912 | -2.1507 | 253.956 | 473.2669 | 388.6149
8.8115 | 148.2273 | -2.3921 | 74.1136 | 129.1216 | 104.417 | 8.7233 | 298.6521 | -2.2667 | 149.3261 | 259.6199 | 209.8446 | 8.8133 | 508.1718 | -2.15 | 254.0859 | 473.3467 | 388.6514
8.8131 | 148.3983 | -2.3917 | 74.1992 | 129.187 | 104.454 | 8.7247 | 298.9288 | -2.2663 | 149.4644 | 259.7632 | 209.9418 | 8.8149 | 508.3024 | -2.1506 | 254.1512 | 473.4621 | 388.745
8.8145 | 148.5092 | -2.3922 | 74.2546 | 129.2125 | 104.461 | 8.7262 | 298.8142 | -2.2658 | 149.4071 | 259.7159 | 209.9135 | 8.817 | 507.9284 | -2.1509 | 253.9642 | 473.3351 | 388.6804
8.8161 | 148.3419 | -2.3918 | 74.1709 | 129.1688 | 104.4452 | 8.729 | 298.9475 | -2.2671 | 149.4738 | 259.7927 | 209.9681 | 8.8194 | 507.9202 | -2.1498 | 253.9601 | 473.4508 | 388.7975
8.8177 | 148.3066 | -2.3918 | 74.1533 | 129.1512 | 104.4334 | 8.7294 | 299.3302 | -2.2663 | 149.6651 | 259.9789 | 210.0906 | 8.8215 | 508.2898 | -2.1499 | 254.1449 | 473.6857 | 388.9707
8.8206 | 148.4287 | -2.392 | 74.2143 | 129.2122 | 104.4741 | 8.7325 | 299.507 | -2.2666 | 149.7535 | 260.0524 | 210.1345 | 8.8227 | 508.5936 | -2.1505 | 254.2968 | 473.7777 | 389.0121
8.8203 | 147.5514 | -2.3922 | 73.7757 | 128.7836 | 104.1917 | 8.7339 | 299.7008 | -2.2662 | 149.8504 | 260.1492 | 210.1991 | 8.8249 | 508.4939 | -2.1502 | 254.2469 | 473.7178 | 388.9688
8.823 | 147.3905 | -2.3923 | 73.6952 | 128.6832 | 104.1181 | 8.7365 | 299.4112 | -2.2693 | 149.7056 | 260.0048 | 210.1029 | 8.8255 | 508.4207 | -2.1503 | 254.2103 | 473.7512 | 389.0144
8.8248 | 147.3781 | -2.3921 | 73.6891 | 128.677 | 104.114 | 8.7387 | 299.3176 | -2.2686 | 149.6588 | 259.9579 | 210.0716 | 8.8279 | 508.5222 | -2.1502 | 254.2611 | 473.7819 | 389.0282
8.827 | 147.598 | -2.3919 | 73.799 | 128.8169 | 104.2172 | 8.7399 | 299.633 | -2.2694 | 149.8165 | 260.1156 | 210.1768 | 8.8297 | 508.2801 | -2.1504 | 254.1401 | 473.6709 | 388.9575
8.828 | 147.7871 | -2.3925 | 73.8935 | 128.9015 | 104.2703 | 8.7407 | 299.4926 | -2.2692 | 149.7463 | 260.0354 | 210.12 | 8.8321 | 508.0817 | -2.1504 | 254.0409 | 473.6517 | 388.9714
8.8303 | 147.9609 | -2.3924 | 73.9804 | 128.9784 | 104.3182 | 8.743 | 299.5181 | -2.2687 | 149.759 | 260.0431 | 210.1235 | 8.8342 | 507.8173 | -2.1499 | 253.9087 | 473.4894 | 388.8532
8.8322 | 147.8746 | -2.3925 | 73.9373 | 128.8753 | 104.2295 | 8.7453 | 299.5732 | -2.2689 | 149.7866 | 260.0707 | 210.1419 | 8.8352 | 507.8754 | -2.1501 | 253.9377 | 473.5285 | 388.8826
8.8347 | 148.4374 | -2.3918 | 74.2187 | 129.1966 | 104.457 | 8.7463 | 299.6089 | -2.2697 | 149.8044 | 260.0836 | 210.1488 | 8.8372 | 507.8664 | -2.1505 | 253.9332 | 473.514 | 388.8696
8.8362 | 148.6713 | -2.3923 | 74.3357 | 129.3136 | 104.535 | 8.749 | 299.7986 | -2.2691 | 149.8993 | 260.2035 | 210.237 | 8.8383 | 507.7586 | -2.1504 | 253.8793 | 473.4702 | 388.8437
8.837 | 148.5104 | -2.3918 | 74.2552 | 129.2231 | 104.4714 | 8.7504 | 299.7856 | -2.2686 | 149.8928 | 260.2169 | 210.2526 | 8.8398 | 507.812 | -2.1499 | 253.906 | 473.4868 | 388.8515
8.8394 | 148.204 | -2.3918 | 74.102 | 129.0799 | 104.3792 | 8.7524 | 299.9276 | -2.2678 | 149.9638 | 260.2928 | 210.3049 | 8.8419 | 508.2456 | -2.1501 | 254.1228 | 473.7036 | 388.996
8.8414 | 148.2767 | -2.3925 | 74.1384 | 129.0963 | 104.3835 | 8.7541 | 300.1587 | -2.2685 | 150.0794 | 260.4184 | 210.392 | 8.8441 | 508.4697 | -2.1498 | 254.2348 | 473.8156 | 389.0707
8.8435 | 148.1678 | -2.3923 | 74.0839 | 129.0419 | 104.3472 | 8.7551 | 299.6746 | -2.2693 | 149.8373 | 260.1615 | 210.2157 | 8.8461 | 508.5793 | -2.1504 | 254.2896 | 473.8705 | 389.1073
8.8441 | 148.0754 | -2.3923 | 74.0377 | 129.0056 | 104.3264 | 8.7575 | 299.3121 | -2.269 | 149.6561 | 259.9852 | 210.0998 | 8.848 | 508.376 | -2.15 | 254.188 | 473.8088 | 389.0795
8.846 | 147.9758 | -2.392 | 73.9879 | 128.9458 | 104.2832 | 8.7591 | 299.0774 | -2.2687 | 149.5387 | 259.8678 | 210.0216 | 8.8501 | 508.5026 | -2.1508 | 254.2513 | 473.8522 | 389.1018
8.8477 | 147.9909 | -2.3919 | 73.9955 | 128.9434 | 104.2782 | 8.7636 | 298.4845 | -2.2676 | 149.2422 | 259.5512 | 209.8038 | 8.8515 | 508.4731 | -2.1505 | 254.2365 | 473.8374 | 389.0919
8.85 | 148.1224 | -2.3926 | 74.0612 | 128.9992 | 104.3121 | 8.7631 | 298.2715 | -2.2687 | 149.1358 | 259.4299 | 209.7179 | 8.8592 | 507.9451 | -2.1519 | 253.9726 | 473.7136 | 389.0561
8.8509 | 148.0613 | -2.3926 | 74.0306 | 129.0086 | 104.3317 | 8.7657 | 298.0175 | -2.269 | 149.0087 | 259.2929 | 209.6233 | 8.8611 | 507.7655 | -2.1515 | 253.8828 | 473.7637 | 389.1361
8.8543 | 148.2427 | -2.392 | 74.1214 | 129.0893 | 104.3821 | 8.7693 | 298.7957 | -2.269 | 149.3978 | 259.672 | 209.8727 | 8.8639 | 507.732 | -2.1511 | 253.866 | 473.7469 | 389.1249
8.8557 | 148.358 | -2.3924 | 74.179 | 129.147 | 104.4206 | 8.7697 | 298.9715 | -2.2713 | 149.4858 | 259.7601 | 209.9316 | 8.8655 | 507.746 | -2.1511 | 253.873 | 473.6839 | 389.0596
8.8571 | 148.5425 | -2.3925 | 74.2713 | 129.2192 | 104.4621 | 8.7707 | 298.9575 | -2.2717 | 149.4787 | 259.7532 | 209.9269 | 8.867 | 507.8195 | -2.1521 | 253.9098 | 473.8308 | 389.1942
8.8579 | 148.5188 | -2.3921 | 74.2594 | 129.2073 | 104.4542 | 8.7723 | 298.8547 | -2.2719 | 149.4274 | 259.7018 | 209.8927 | 8.8687 | 507.5243 | -2.152 | 253.7621 | 473.7932 | 389.2058
8.8588 | 148.3746 | -2.3925 | 74.1873 | 129.1453 | 104.4162 | 8.7739 | 299.0412 | -2.2706 | 149.5206 | 259.8049 | 209.9647 | 8.8698 | 507.7171 | -2.1517 | 253.8586 | 473.8396 | 389.22
8.8637 | 148.6529 | -2.3924 | 74.3264 | 129.2744 | 104.4989 | 8.7769 | 299.1594 | -2.272 | 149.5797 | 259.8692 | 210.0093 | 8.8705 | 508.0105 | -2.1522 | 254.0052 | 474.0263 | 389.3579
8.8647 | 148.7597 | -2.393 | 74.3799 | 129.3579 | 104.5646 | 8.7786 | 299.454 | -2.2713 | 149.727 | 260.0264 | 210.1174 | 8.8724 | 508.3493 | -2.1513 | 254.1747 | 474.1256 | 389.4007
8.8664 | 148.4415 | -2.3927 | 74.2208 | 129.1888 | 104.4485 | 8.7801 | 298.5723 | -2.2706 | 149.2862 | 259.5955 | 209.8334 | 8.8735 | 508.2048 | -2.1513 | 254.1024 | 474.0734 | 389.3726
8.8675 | 147.9087 | -2.3965 | 73.9544 | 129.0328 | 104.3813 | 8.7848 | 299.7269 | -2.271 | 149.8635 | 260.1628 | 210.2083 | 8.8756 | 508.0494 | -2.1512 | 254.0247 | 474.0856 | 389.4107
8.8692 | 147.6481 | -2.3975 | 73.8241 | 128.7426 | 104.1346 | 8.7852 | 299.9165 | -2.2749 | 149.9582 | 260.258 | 210.2719 | 8.8759 | 508.3089 | -2.1516 | 254.1545 | 474.0854 | 389.3673
8.8713 | 147.7634 | -2.3971 | 73.8817 | 128.8102 | 104.1829 | 8.7863 | 300.1073 | -2.2743 | 150.0536 | 260.3534 | 210.3355 | 8.8784 | 508.5165 | -2.1513 | 254.2583 | 474.1092 | 389.3565
8.8724 | 147.7836 | -2.3973 | 73.8918 | 128.8103 | 104.1797 | 8.7871 | 300.2876 | -2.2746 | 150.1438 | 260.4435 | 210.3956 | 8.8803 | 508.4292 | -2.1517 | 254.2146 | 474.0756 | 389.3374
8.8737 | 147.3745 | -2.3973 | 73.6872 | 128.5957 | 104.0333 | 8.7885 | 300.291 | -2.2748 | 150.1455 | 260.4203 | 210.3718 | 8.8816 | 508.4966 | -2.1515 | 254.2483 | 473.9992 | 389.2498
8.877 | 147.7386 | -2.3968 | 73.8693 | 128.7978 | 104.1747 | 8.7911 | 300.2308 | -2.2748 | 150.1154 | 260.3802 | 210.3417 | 8.884 | 508.1097 | -2.1514 | 254.0548 | 473.8058 | 389.1209
8.8778 | 147.7408 | -2.3974 | 73.8704 | 128.7889 | 104.1655 | 8.7937 | 300.1843 | -2.2749 | 150.0921 | 260.3519 | 210.3212 | 8.8848 | 507.9511 | -2.1517 | 253.9756 | 473.6965 | 389.038
8.8806 | 148.128 | -2.3975 | 74.064 | 129.0025 | 104.3145 | 8.795 | 299.2658 | -2.2745 | 149.6329 | 259.9026 | 210.025 | 8.8866 | 507.8273 | -2.1513 | 253.9137 | 473.6246 | 388.9867
8.8822 | 148.0848 | -2.3966 | 74.0424 | 128.9608 | 104.28 | 8.7969 | 299.1337 | -2.2748 | 149.5668 | 259.8316 | 209.976 | 8.8874 | 507.7484 | -2.1513 | 253.8742 | 473.5351 | 388.9104
8.8848 | 148.2568 | -2.3973 | 74.1284 | 129.0969 | 104.3874 | 8.799 | 299.0719 | -2.2745 | 149.536 | 259.7857 | 209.9404 | 8.8883 | 507.9665 | -2.1518 | 253.9832 | 473.6742 | 389.0132
8.8862 | 148.3593 | -2.3972 | 74.1796 | 129.1381 | 104.4116 | 8.8005 | 299.1133 | -2.2742 | 149.5567 | 259.7964 | 209.9441 | 8.8903 | 508.0758 | -2.1516 | 254.0379 | 473.7289 | 389.0496
8.8869 | 148.4937 | -2.398 | 74.2469 | 129.2054 | 104.4565 | 8.8022 | 299.1159 | -2.2743 | 149.558 | 259.7927 | 209.94 | 8.8955 | 507.8672 | -2.1521 | 253.9336 | 473.6046 | 388.9601
8.8881 | 148.0718 | -2.3975 | 74.0359 | 128.9844 | 104.3058 | 8.8038 | 298.8349 | -2.2741 | 149.4174 | 259.6521 | 209.8463 | 8.8946 | 507.6219 | -2.1516 | 253.8109 | 473.5319 | 388.9283
8.8899 | 147.949 | -2.3979 | 73.9745 | 128.9131 | 104.2549 | 8.8046 | 298.6149 | -2.2744 | 149.3074 | 259.5372 | 209.768 | 8.895 | 507.8728 | -2.1516 | 253.9364 | 473.6574 | 389.0119
8.8904 | 148.0991 | -2.3976 | 74.0496 | 128.9781 | 104.2949 | 8.8089 | 298.7284 | -2.2743 | 149.3642 | 259.5939 | 209.8059 | 8.8958 | 508.1069 | -2.1517 | 254.0535 | 473.7544 | 389.07
8.8934 | 148.2987 | -2.3976 | 74.1493 | 129.0879 | 104.3714 | 8.8114 | 298.92 | -2.2748 | 149.46 | 259.7098 | 209.8898 | 8.898 | 507.8873 | -2.1515 | 253.9437 | 473.6546 | 389.0067
8.8952 | 147.8241 | -2.3981 | 73.912 | 128.8306 | 104.1933 | 8.812 | 298.6665 | -2.2743 | 149.3332 | 259.593 | 209.8152 | 8.9 | 502.3104 | -2.1519 | 251.1552 | 470.8362 | 387.1178
8.8978 | 147.4786 | -2.3965 | 73.7393 | 128.6477 | 104.0679 | 8.8135 | 298.3516 | -2.2748 | 149.1758 | 259.4356 | 209.7103 | 8.9017 | 502.431 | -2.1517 | 251.2155 | 470.9565 | 387.218
8.8992 | 147.3508 | -2.3978 | 73.6754 | 128.604 | 104.0455 | 8.815 | 298.2083 | -2.2748 | 149.1042 | 259.3739 | 209.6726 | 8.9044 | 502.8844 | -2.1518 | 251.4422 | 471.1732 | 387.3592
8.9015 | 147.5611 | -2.3976 | 73.7805 | 128.6991 | 104.1055 | 8.8173 | 298.0586 | -2.2744 | 149.0293 | 259.299 | 209.6226 | 8.9058 | 503.3636 | -2.1511 | 251.6818 | 471.4127 | 387.5188
8.9012 | 147.1868 | -2.398 | 73.5934 | 128.502 | 103.9708 | 8.8185 | 297.9643 | -2.2753 | 148.9821 | 259.257 | 209.5963 | 8.9065 | 503.4687 | -2.1513 | 251.7344 | 471.4653 | 387.5539
8.9037 | 146.8075 | -2.3979 | 73.4038 | 128.3423 | 103.8744 | 8.8186 | 297.5416 | -2.2751 | 148.7708 | 259.0406 | 209.4503 | 8.9084 | 503.8254 | -2.1516 | 251.9127 | 471.6437 | 387.6728
8.9052 | 146.8822 | -2.3979 | 73.4411 | 128.3697 | 103.8893 | 8.8236 | 297.6713 | -2.2748 | 148.8356 | 259.0954 | 209.4835 | 8.9107 | 504.4048 | -2.1518 | 252.2024 | 471.9434 | 387.8759
8.9077 | 147.2342 | -2.3973 | 73.6171 | 128.5156 | 103.9766 | 8.8254 | 298.1344 | -2.2746 | 149.0672 | 259.327 | 209.6379 | 8.9122 | 509.985 | -2.152 | 254.9925 | 474.7535 | 389.756
8.9103 | 147.5749 | -2.3981 | 73.7874 | 128.706 | 104.1102 | 8.8259 | 297.5177 | -2.2742 | 148.7588 | 259.0185 | 209.4323 | 8.9134 | 509.8238 | -2.1515 | 254.9119 | 474.5728 | 389.6022
8.912 | 147.4712 | -2.398 | 73.7356 | 128.6342 | 104.0556 | 8.8281 | 297.2503 | -2.2748 | 148.6252 | 258.8849 | 209.3432 | 8.915 | 509.925 | -2.1515 | 254.9625 | 474.5135 | 389.526
8.9128 | 147.2283 | -2.3975 | 73.6141 | 128.5327 | 103.9946 | 8.8298 | 297.1708 | -2.2748 | 148.5854 | 258.8452 | 209.3167 | 8.9164 | 510.0494 | -2.1516 | 255.0247 | 474.5257 | 389.5174
8.9148 | 147.7756 | -2.3984 | 73.8878 | 128.8164 | 104.1871 | 8.8324 | 297.6062 | -2.2752 | 148.8031 | 259.0529 | 209.4519 | 8.9187 | 510.1876 | -2.1517 | 255.0938 | 474.5748 | 389.5435
8.9163 | 147.9697 | -2.3979 | 73.9849 | 128.9034 | 104.2418 | 8.8323 | 296.9033 | -2.2768 | 148.4517 | 258.7117 | 209.2278 | 8.9191 | 510.1855 | -2.1516 | 255.0927 | 474.5937 | 389.5628
8.9177 | 147.8162 | -2.3978 | 73.9081 | 128.8167 | 104.1806 | 8.8342 | 296.1238 | -2.277 | 148.0619 | 258.3169 | 208.963 | 8.9205 | 509.561 | -2.1513 | 254.7805 | 474.4414 | 389.5146
8.9209 | 147.947 | -2.3978 | 73.9735 | 128.902 | 104.2442 | 8.8359 | 295.645 | -2.2767 | 147.8225 | 258.0725 | 208.7983 | 8.9229 | 509.4291 | -2.1517 | 254.7146 | 474.3056 | 389.4007
8.923 | 148.089 | -2.3976 | 74.0445 | 128.963 | 104.2815 | 8.8404 | 296.5621 | -2.2766 | 148.2811 | 258.531 | 209.104 | 8.9257 | 509.4488 | -2.1509 | 254.7244 | 474.3753 | 389.4672
8.9222 | 147.5206 | -2.3972 | 73.7603 | 128.6788 | 104.092 | 8.8414 | 296.8114 | -2.2765 | 148.4057 | 258.6557 | 209.1871 | 8.9273 | 508.9366 | -2.152 | 254.4683 | 474.2693 | 389.4465
8.9263 | 147.4011 | -2.3984 | 73.7005 | 128.5992 | 104.0323 | 8.8425 | 296.9309 | -2.2767 | 148.4654 | 258.7154 | 209.2269 | 8.9281 | 508.4983 | -2.1521 | 254.2492 | 474.1502 | 389.4005
8.9276 | 147.1804 | -2.3978 | 73.5902 | 128.5088 | 103.9787 | 8.8451 | 296.8173 | -2.2763 | 148.4087 | 258.6786 | 209.209 | 8.9302 | 508.5987 | -2.1516 | 254.2993 | 474.1703 | 389.4039
8.9295 | 147.2724 | -2.3977 | 73.6362 | 128.5548 | 104.0094 | 8.8469 | 297.9996 | -2.2767 | 148.9998 | 259.2698 | 209.6032 | 8.9315 | 508.6054 | -2.1515 | 254.3027 | 474.1837 | 389.4161
8.9314 | 147.3462 | -2.3979 | 73.6731 | 128.5817 | 104.024 | 8.8477 | 298.5115 | -2.2767 | 149.2557 | 259.5257 | 209.7738 | 8.9329 | 508.9419 | -2.1516 | 254.471 | 474.2119 | 389.3883
8.9319 | 147.0166 | -2.3978 | 73.5083 | 128.4069 | 103.9041 | 8.8492 | 298.6842 | -2.277 | 149.3421 | 259.6171 | 209.8364 | 8.9335 | 508.7782 | -2.1523 | 254.3891 | 474.1402 | 389.3438
8.9337 | 146.8768 | -2.3973 | 73.4384 | 128.3369 | 103.8574 | 8.8505 | 298.3867 | -2.2765 | 149.1933 | 259.4633 | 209.7322 | 8.9348 | 509.0438 | -2.151 | 254.5219 | 474.3428 | 389.5022
8.9362 | 147.5104 | -2.3976 | 73.7552 | 128.6437 | 104.0587 | 8.8557 | 298.8874 | -2.2763 | 149.4437 | 259.7137 | 209.8991 | 8.9371 | 509.2862 | -2.1515 | 254.6431 | 474.4241 | 389.543
8.937 | 147.6174 | -2.3983 | 73.8087 | 128.6873 | 104.0844 | 8.8568 | 297.867 | -2.2783 | 148.9335 | 259.1786 | 209.5342 | 8.9391 | 509.0813 | -2.1514 | 254.5406 | 474.3216 | 389.4747
8.9387 | 147.7111 | -2.3973 | 73.8556 | 128.7441 | 104.1256 | 8.8585 | 297.0555 | -2.2788 | 148.5277 | 258.763 | 209.2537 | 8.9406 | 508.3922 | -2.152 | 254.1961 | 473.9171 | 389.1851
8.9408 | 147.5328 | -2.3979 | 73.7664 | 128.465 | 103.8762 | 8.8593 | 296.1751 | -2.2788 | 148.0876 | 258.3128 | 208.9503 | 8.9432 | 508.0795 | -2.1516 | 254.0397 | 473.8207 | 389.1408
8.9431 | 147.6608 | -2.3978 | 73.8304 | 128.749 | 104.1388 | 8.862 | 296.0042 | -2.2788 | 148.0021 | 258.2273 | 208.8933 | 8.9445 | 508.0298 | -2.1517 | 254.0149 | 473.7759 | 389.1043
8.9464 | 147.8089 | -2.3982 | 73.9044 | 128.773 | 104.1382 | 8.8631 | 295.9586 | -2.279 | 147.9793 | 258.1995 | 208.8731 | 8.9472 | 508.0871 | -2.1517 | 254.0435 | 473.8145 | 389.1333
8.9472 | 147.5426 | -2.3982 | 73.7713 | 128.6499 | 104.0595 | 8.864 | 295.9661 | -2.2784 | 147.983 | 258.1932 | 208.8655 | 8.9486 | 507.7004 | -2.1509 | 253.8502 | 473.6111 | 388.9944
8.9485 | 147.5949 | -2.3981 | 73.7974 | 128.696 | 104.0969 | 8.8656 | 295.3578 | -2.2787 | 147.6789 | 257.8891 | 208.6628 | 8.9497 | 507.5963 | -2.152 | 253.7982 | 473.5592 | 388.9598
8.9517 | 148.0549 | -2.3975 | 74.0274 | 128.906 | 104.2301 | 8.8674 | 296.5738 | -2.2785 | 148.2869 | 258.5321 | 209.1031 | 8.9515 | 508.0022 | -2.1516 | 254.0011 | 473.7721 | 389.1051
8.9541 | 148.1 | -2.3977 | 74.05 | 128.9385 | 104.2552 | 8.8702 | 297.3858 | -2.2786 | 148.6929 | 258.9481 | 209.3838 | 8.9527 | 508.2433 | -2.1517 | 254.1217 | 473.9427 | 389.2354
8.9556 | 148.1529 | -2.3969 | 74.0765 | 128.9749 | 104.2828 | 8.8718 | 297.9761 | -2.279 | 148.988 | 259.2533 | 209.5906 | 8.9551 | 508.0962 | -2.1516 | 254.0481 | 473.8491 | 389.1664
8.9569 | 147.9171 | -2.3973 | 73.9585 | 128.857 | 104.2042 | 8.873 | 298.1281 | -2.2789 | 149.0641 | 259.3293 | 209.6413 | 8.9573 | 507.7869 | -2.1508 | 253.8935 | 473.8943 | 389.2632
8.9597 | 147.8694 | -2.398 | 73.9347 | 128.8233 | 104.1784 | 8.8745 | 298.3764 | -2.2785 | 149.1882 | 259.4534 | 209.724 | 8.9585 | 508.2737 | -2.1517 | 254.1369 | 474.1578 | 389.4456
8.9601 | 148.123 | -2.3988 | 74.0615 | 128.9402 | 104.253 | 8.8768 | 298.6611 | -2.2788 | 149.3306 | 259.5708 | 209.7939 | 8.9603 | 508.6206 | -2.151 | 254.3103 | 474.2312 | 389.4611
8.9625 | 148.2435 | -2.3973 | 74.1218 | 129.0303 | 104.323 | 8.879 | 298.8936 | -2.2782 | 149.4468 | 259.6869 | 209.8713 | 8.9618 | 508.4156 | -2.1515 | 254.2078 | 474.0288 | 389.2928
8.9629 | 147.968 | -2.398 | 73.984 | 128.8626 | 104.2012 | 8.8817 | 299.0466 | -2.2791 | 149.5233 | 259.7635 | 209.9225 | 8.9624 | 507.9939 | -2.1514 | 253.9969 | 473.9279 | 389.2622
8.9665 | 148.4033 | -2.398 | 74.2017 | 129.1102 | 104.3764 | 8.8836 | 299.0085 | -2.2788 | 149.5043 | 259.7445 | 209.9097 | 8.9644 | 508.1193 | -2.1516 | 254.0597 | 474.0406 | 389.3541
8.9678 | 148.3912 | -2.3983 | 74.1956 | 129.0742 | 104.3424 | 8.8854 | 299.1078 | -2.2788 | 149.5539 | 259.7991 | 209.9478 | 8.9666 | 508.26 | -2.152 | 254.13 | 474.071 | 389.361
8.97 | 148.4839 | -2.3974 | 74.242 | 129.1505 | 104.4032 | 8.8874 | 298.7328 | -2.2788 | 149.3664 | 259.6116 | 209.8228 | 8.968 | 508.2386 | -2.1519 | 254.1193 | 473.8603 | 389.1539
8.9722 | 148.3242 | -2.3976 | 74.1621 | 129.0306 | 104.3099 | 8.8879 | 298.3545 | -2.2788 | 149.1773 | 259.4125 | 209.6867 | 8.9708 | 507.574 | -2.1517 | 253.787 | 473.478 | 388.8823
8.9741 | 148.1964 | -2.3982 | 74.0982 | 128.9868 | 104.2874 | 8.8902 | 298.236 | -2.2787 | 149.118 | 259.3832 | 209.6772 | 8.9724 | 507.4375 | -2.1512 | 253.7187 | 473.6097 | 389.0368
8.9766 | 148.3746 | -2.3977 | 74.1873 | 129.0558 | 104.3267 | 8.8921 | 298.1508 | -2.2788 | 149.0754 | 259.3506 | 209.6588 | 8.9743 | 507.8016 | -2.1517 | 253.9008 | 473.8418 | 389.2082
8.978 | 148.4707 | -2.3988 | 74.2354 | 129.134 | 104.3889 | 8.8927 | 297.8641 | -2.2787 | 148.9321 | 259.2073 | 209.5632 | 8.9761 | 507.9939 | -2.1517 | 253.9969 | 473.8379 | 389.1723
8.9788 | 147.7356 | -2.3979 | 73.8678 | 128.7664 | 104.1438 | 8.8941 | 296.9369 | -2.2784 | 148.4684 | 258.7436 | 209.2541 | 8.9774 | 507.544 | -2.1517 | 253.772 | 473.623 | 389.0323
8.983 | 147.9446 | -2.4025 | 73.9723 | 128.7614 | 104.1039 | 8.8962 | 296.4517 | -2.2783 | 148.2258 | 258.501 | 209.0924 | 8.9788 | 507.3385 | -2.1525 | 253.6692 | 473.5503 | 388.9939
8.9841 | 148.0977 | -2.4023 | 74.0489 | 128.8879 | 104.205 | 8.8975 | 296.5582 | -2.278 | 148.2791 | 258.5492 | 209.1229 | 8.981 | 507.3915 | -2.1511 | 253.6957 | 473.6167 | 389.0514
8.9858 | 148.2082 | -2.4025 | 74.1041 | 128.9332 | 104.2318 | 8.9011 | 296.8694 | -2.2787 | 148.4347 | 258.6949 | 209.2167 | 8.9816 | 507.2576 | -2.1514 | 253.6288 | 473.4998 | 388.9568
8.9869 | 148.2015 | -2.4024 | 74.1008 | 128.9498 | 104.2496 | 8.9022 | 296.7962 | -2.2788 | 148.3981 | 258.6483 | 209.1823 | 8.984 | 506.8339 | -2.1514 | 253.417 | 473.2279 | 388.7556
8.9895 | 148.0139 | -2.4024 | 74.0069 | 128.836 | 104.167 | 8.9038 | 296.6752 | -2.2789 | 148.3376 | 258.5878 | 209.142 | 8.9865 | 506.7683 | -2.1514 | 253.3841 | 473.2851 | 388.8237
8.9923 | 148.0307 | -2.4028 | 74.0153 | 128.8844 | 104.2127 | 8.9069 | 296.7545 | -2.2794 | 148.3772 | 258.6275 | 209.1684 | 8.9879 | 506.8894 | -2.1513 | 253.4447 | 473.3256 | 388.8441
8.9937 | 148.4478 | -2.4025 | 74.2239 | 129.073 | 104.3317 | 8.9078 | 297.6011 | -2.2793 | 148.8005 | 259.0558 | 209.4556 | 8.9892 | 507.0954 | -2.1518 | 253.5477 | 473.4387 | 388.9228
8.9947 | 148.227 | -2.4025 | 74.1135 | 128.9526 | 104.2481 | 8.9095 | 297.181 | -2.2795 | 148.5905 | 258.8458 | 209.3156 | 8.9902 | 506.9617 | -2.1516 | 253.4808 | 473.3718 | 388.8782
8.9982 | 148.3528 | -2.4021 | 74.1764 | 129.0155 | 104.29 | 8.9111 | 297.0602 | -2.2795 | 148.5301 | 258.7854 | 209.2754 | 8.9923 | 506.9142 | -2.1512 | 253.4571 | 473.348 | 388.8623
8.9995 | 148.2864 | -2.4021 | 74.1432 | 128.9722 | 104.2578 | 8.9117 | 296.7093 | -2.2794 | 148.3547 | 258.62 | 209.1684 | 8.9948 | 506.8661 | -2.1514 | 253.4331 | 473.334 | 388.8563
9.0014 | 148.4965 | -2.4024 | 74.2482 | 129.1273 | 104.3779 | 8.9152 | 296.8357 | -2.2789 | 148.4179 | 258.6931 | 209.2205 | 8.9968 | 507.058 | -2.1521 | 253.529 | 473.43 | 388.9204
9.0038 | 148.4553 | -2.4024 | 74.2277 | 129.1067 | 104.3642 | 8.9169 | 296.1484 | -2.2795 | 148.0742 | 258.3495 | 208.9914 | 8.998 | 506.5709 | -2.1515 | 253.2855 | 473.2064 | 388.7779
9.0049 | 148.1839 | -2.4024 | 74.092 | 128.951 | 104.2537 | 8.9182 | 295.7075 | -2.2795 | 147.8537 | 258.154 | 208.8695 | 9.0002 | 506.3099 | -2.1513 | 253.1549 | 473.0859 | 388.7009
9.0075 | 148.1695 | -2.4025 | 74.0848 | 128.9238 | 104.2289 | 8.9198 | 295.3411 | -2.2788 | 147.6706 | 257.9708 | 208.7473 | 9.0026 | 506.6974 | -2.152 | 253.3487 | 473.2597 | 388.8102
9.0095 | 148.0693 | -2.4029 | 74.0346 | 128.8837 | 104.2055 | 8.9226 | 296.3843 | -2.2797 | 148.1922 | 258.4925 | 209.0951 | 9.0033 | 507.0239 | -2.1521 | 253.5119 | 473.433 | 388.929
9.0107 | 147.6882 | -2.403 | 73.8441 | 128.6932 | 104.0785 | 8.9236 | 296.791 | -2.2791 | 148.3955 | 258.6858 | 209.2206 | 9.0053 | 506.8339 | -2.1518 | 253.4169 | 473.3179 | 388.8456
9.0124 | 147.7123 | -2.403 | 73.8561 | 128.7153 | 104.0966 | 8.9257 | 296.796 | -2.2796 | 148.398 | 258.6883 | 209.2223 | 9.0076 | 506.697 | -2.1517 | 253.3485 | 473.2595 | 388.81
9.0144 | 147.6132 | -2.4023 | 73.8066 | 128.6557 | 104.0535 | 8.9267 | 296.53 | -2.2798 | 148.265 | 258.5654 | 209.1437 | 9.0082 | 506.7344 | -2.1517 | 253.3672 | 473.2882 | 388.8325
9.0163 | 147.769 | -2.4024 | 73.8845 | 128.7336 | 104.1054 | 8.9289 | 297.3818 | -2.2793 | 148.6909 | 258.9812 | 209.4176 | 9.0108 | 506.9923 | -2.1514 | 253.4962 | 473.4171 | 388.9184
9.017 | 147.7679 | -2.4022 | 73.884 | 128.733 | 104.105 | 8.9319 | 297.6196 | -2.2791 | 148.8098 | 259.0801 | 209.4768 | 9.0115 | 507.1273 | -2.1521 | 253.5637 | 473.6047 | 389.0835
9.0198 | 147.7984 | -2.4024 | 73.8992 | 128.7683 | 104.1352 | 8.933 | 297.5038 | -2.2797 | 148.7519 | 259.0222 | 209.4383 | 9.0135 | 506.7547 | -2.1525 | 253.3774 | 473.3884 | 388.9293
9.0222 | 147.9486 | -2.4026 | 73.9743 | 128.8234 | 104.1653 | 8.9346 | 296.9112 | -2.2793 | 148.4556 | 258.7359 | 209.2507 | 9.015 | 506.7481 | -2.152 | 253.3741 | 473.4951 | 389.0371
9.0248 | 148.5492 | -2.4031 | 74.2746 | 129.1237 | 104.3655 | 8.9369 | 297.0091 | -2.2791 | 148.5046 | 258.7848 | 209.2833 | 9.0377 | 506.9198 | -2.1674 | 253.4599 | 473.3126 | 388.826
9.026 | 148.4105 | -2.4027 | 74.2053 | 129.1144 | 104.3793 | 8.9393 | 297.3026 | -2.2794 | 148.6513 | 258.9316 | 209.3811 | 9.0344 | 507.2507 | -2.1678 | 253.6254 | 473.6581 | 389.1164
9.0268 | 148.2676 | -2.4027 | 74.1338 | 129.0129 | 104.3016 | 8.9398 | 296.8743 | -2.2792 | 148.4371 | 258.7074 | 209.2284 | 9.036 | 507.158 | -2.1669 | 253.579 | 473.7417 | 389.2154
9.0283 | 148.0324 | -2.4024 | 74.0162 | 128.8852 | 104.2132 | 8.9412 | 296.501 | -2.2796 | 148.2505 | 258.5008 | 209.084 | 9.037 | 507.0777 | -2.168 | 253.5388 | 473.7017 | 389.1887
9.0305 | 148.2411 | -2.4033 | 74.1205 | 128.9997 | 104.2929 | 8.9458 | 297.6087 | -2.2797 | 148.8043 | 259.0497 | 209.4482 | 9.0385 | 507.1848 | -2.1678 | 253.5924 | 473.5952 | 389.0644
9.0322 | 148.2112 | -2.4026 | 74.1056 | 128.9747 | 104.2728 | 8.9457 | 297.7656 | -2.2827 | 148.8828 | 259.1185 | 209.4909 | 9.04 | 506.9465 | -2.1677 | 253.4732 | 473.436 | 388.9449
9.0327 | 147.9458 | -2.4027 | 73.9729 | 128.832 | 104.1744 | 8.9467 | 297.8542 | -2.2826 | 148.9271 | 259.1628 | 209.5204 | 9.0411 | 506.7562 | -2.1676 | 253.3781 | 473.2809 | 388.8215
9.0364 | 147.4055 | -2.4022 | 73.7027 | 128.5718 | 104.0042 | 8.9488 | 297.5111 | -2.2828 | 148.7555 | 258.9862 | 209.401 | 9.0421 | 506.4974 | -2.1676 | 253.2487 | 473.1615 | 388.7453
9.0385 | 147.6976 | -2.4023 | 73.8488 | 128.7079 | 104.0916 | 8.9526 | 297.8468 | -2.2825 | 148.9234 | 259.154 | 209.5129 | 9.0432 | 506.5543 | -2.1678 | 253.2771 | 473.2599 | 388.8342
9.0405 | 147.511 | -2.4025 | 73.7555 | 128.6246 | 104.0394 | 8.9538 | 298.6448 | -2.2828 | 149.3224 | 259.5581 | 209.7839 | 9.0441 | 506.555 | -2.1674 | 253.2775 | 473.1403 | 388.7144
9.0424 | 147.4574 | -2.4022 | 73.7287 | 128.5978 | 104.0215 | 8.9552 | 298.0875 | -2.2833 | 149.0437 | 259.2995 | 209.6182 | 9.0456 | 506.4437 | -2.1677 | 253.2218 | 473.0746 | 388.6673
9.0439 | 147.2664 | -2.4031 | 73.6332 | 128.4723 | 103.9279 | 8.9569 | 296.7076 | -2.2822 | 148.3538 | 258.6144 | 209.1631 | 9.0464 | 506.4993 | -2.1676 | 253.2497 | 473.1624 | 388.7459
9.0466 | 147.3067 | -2.403 | 73.6533 | 128.4925 | 103.9414 | 8.9572 | 296.5781 | -2.2822 | 148.2891 | 258.5597 | 209.13 | 9.0493 | 506.9285 | -2.1675 | 253.4642 | 473.327 | 388.8389
9.0481 | 147.678 | -2.4026 | 73.839 | 128.7181 | 104.1051 | 8.9594 | 296.7997 | -2.2821 | 148.3999 | 258.6704 | 209.2038 | 9.0514 | 507.1503 | -2.1676 | 253.5752 | 473.3879 | 388.8629
9.0508 | 147.6043 | -2.4026 | 73.8022 | 128.6712 | 104.0705 | 8.9613 | 296.975 | -2.2826 | 148.4875 | 258.7581 | 209.2623 | 9.0528 | 507.2645 | -2.168 | 253.6322 | 473.4251 | 388.881
9.0515 | 147.12 | -2.4024 | 73.56 | 128.429 | 103.9091 | 8.963 | 296.5275 | -2.2829 | 148.2637 | 258.5444 | 209.1232 | 9.0536 | 507.068 | -2.1677 | 253.534 | 473.3468 | 388.8354
9.0553 | 147.5909 | -2.4025 | 73.7954 | 128.6645 | 104.066 | 8.969 | 297.4437 | -2.2822 | 148.7219 | 258.9925 | 209.4185 | 9.0539 | 507.212 | -2.1671 | 253.606 | 473.4187 | 388.8834
9.0566 | 147.8529 | -2.4023 | 73.9265 | 128.7955 | 104.1534 | 8.9684 | 298.4491 | -2.2829 | 149.2246 | 259.4853 | 209.7437 | 9.0559 | 507.1724 | -2.1681 | 253.5862 | 473.389 | 388.8603
9.0581 | 147.9821 | -2.4024 | 73.991 | 128.8801 | 104.2164 | 8.9703 | 298.8447 | -2.2833 | 149.4224 | 259.6831 | 209.8756 | 9.0577 | 506.689 | -2.1678 | 253.3445 | 473.1673 | 388.7191
9.0595 | 147.7924 | -2.4024 | 73.8962 | 128.7153 | 104.0832 | 8.9715 | 298.7376 | -2.2823 | 149.3688 | 259.6344 | 209.8448 | 9.059 | 506.5142 | -2.1672 | 253.2571 | 473.0498 | 388.6308
9.0611 | 147.7528 | -2.4023 | 73.8764 | 128.7355 | 104.11 | 8.9724 | 298.4032 | -2.2826 | 149.2016 | 259.4723 | 209.7384 | 9.0595 | 506.4896 | -2.1678 | 253.2448 | 473.0576 | 388.6427
9.0637 | 147.9295 | -2.4027 | 73.9647 | 128.8138 | 104.1589 | 8.9771 | 298.7629 | -2.2823 | 149.3814 | 259.6521 | 209.8582 | 9.0613 | 506.5027 | -2.1676 | 253.2513 | 473.0541 | 388.637
9.0648 | 148.2918 | -2.4028 | 74.1459 | 129.005 | 104.2897 | 8.9771 | 298.6563 | -2.2827 | 149.3282 | 259.5888 | 209.8128 | 9.0635 | 506.5776 | -2.1675 | 253.2888 | 473.0616 | 388.632
9.0687 | 148.2795 | -2.4028 | 74.1398 | 128.9889 | 104.2756 | 8.9799 | 297.3029 | -2.2823 | 148.6514 | 258.922 | 209.3716 | 9.066 | 506.2753 | -2.168 | 253.1376 | 472.9304 | 388.5512
9.0688 | 147.7691 | -2.4026 | 73.8846 | 128.7137 | 104.0855 | 8.9822 | 297.157 | -2.2823 | 148.5785 | 258.8541 | 209.328 | 9.0667 | 506.4698 | -2.1678 | 253.2349 | 473.0177 | 388.6061
9.073 | 147.7834 | -2.4026 | 73.8917 | 128.7508 | 104.1202 | 8.9838 | 297.1324 | -2.2824 | 148.5662 | 258.8369 | 209.3148 | 9.0699 | 506.7521 | -2.1674 | 253.376 | 473.0188 | 388.5601
9.0742 | 147.8902 | -2.4028 | 73.9451 | 128.8042 | 104.1558 | 8.9846 | 297.5604 | -2.2826 | 148.7802 | 259.0508 | 209.4574 | 9.07 | 507.0966 | -2.1674 | 253.5483 | 473.101 | 388.5849
9.0755 | 147.7873 | -2.4028 | 73.8936 | 128.7728 | 104.1415 | 8.9857 | 297.658 | -2.2823 | 148.829 | 259.1046 | 209.4949 | 9.0712 | 506.9529 | -2.1671 | 253.4764 | 473.1291 | 388.637
9.0764 | 147.6677 | -2.4023 | 73.8338 | 128.6829 | 104.0716 | 8.9873 | 297.0671 | -2.2832 | 148.5335 | 258.8193 | 209.3081 | 9.0729 | 506.7997 | -2.1672 | 253.3998 | 473.0326 | 388.5659
9.0785 | 147.7914 | -2.4022 | 73.8957 | 128.7547 | 104.1228 | 8.9917 | 297.6803 | -2.283 | 148.8402 | 259.1158 | 209.5025 | 9.0743 | 507.0487 | -2.1681 | 253.5243 | 473.1172 | 388.6091
9.0812 | 147.6766 | -2.4022 | 73.8383 | 128.6974 | 104.0846 | 8.9907 | 297.7167 | -2.2827 | 148.8583 | 259.144 | 209.5245 | 9.075 | 507.2654 | -2.1682 | 253.6327 | 473.2655 | 388.7213
9.0819 | 148.0619 | -2.4027 | 74.031 | 128.8901 | 104.2131 | 8.9944 | 297.5556 | -2.283 | 148.7778 | 259.0535 | 209.4609 | 9.0769 | 507.1844 | -2.1674 | 253.5922 | 473.2049 | 388.6742
9.0856 | 148.36 | -2.4025 | 74.18 | 129.0391 | 104.3124 | 8.9958 | 297.0567 | -2.2825 | 148.5283 | 258.804 | 209.2945 | 9.0777 | 507.255 | -2.1669 | 253.6275 | 473.3502 | 388.8077
9.0862 | 148.4818 | -2.4025 | 74.2409 | 129.11 | 104.363 | 8.9974 | 296.8217 | -2.2824 | 148.4109 | 258.6865 | 209.2162 | 9.0783 | 506.8755 | -2.1677 | 253.4377 | 473.1905 | 388.7113
9.0887 | 148.5089 | -2.4025 | 74.2544 | 129.1235 | 104.372 | 9.0007 | 297.1159 | -2.2828 | 148.5579 | 258.8386 | 209.3193 | 9.0817 | 506.7057 | -2.1672 | 253.3528 | 472.9656 | 388.5146
9.091 | 148.6271 | -2.4026 | 74.3135 | 129.1626 | 104.3915 | 9.0015 | 297.0353 | -2.2827 | 148.5177 | 258.7883 | 209.2824 | 9.0839 | 506.5778 | -2.1672 | 253.2889 | 472.9816 | 388.552
9.0921 | 148.4654 | -2.4026 | 74.2327 | 129.1018 | 104.3575 | 9.0029 | 296.2775 | -2.2829 | 148.1387 | 258.4094 | 209.0298 | 9.0855 | 506.4928 | -2.1676 | 253.2464 | 473.0192 | 388.6037
9.0956 | 148.7185 | -2.4023 | 74.3593 | 129.2283 | 104.4419 | 9.0059 | 296.7894 | -2.2829 | 148.3947 | 258.6654 | 209.2005 | 9.0876 | 506.707 | -2.1673 | 253.3535 | 473.0762 | 388.6251
9.0977 | 148.8876 | -2.4022 | 74.4438 | 129.3329 | 104.5183 | 9.0074 | 296.1789 | -2.2828 | 148.0894 | 258.3701 | 209.007 | 9.0892 | 506.8168 | -2.1674 | 253.4084 | 473.1311 | 388.6617
9.0987 | 148.6031 | -2.4022 | 74.3015 | 129.1906 | 104.4234 | 9.0089 | 296.2606 | -2.2828 | 148.1303 | 258.411 | 209.0342 | 9.0901 | 506.6351 | -2.1676 | 253.3175 | 473.0403 | 388.6011
9.0994 | 148.069 | -2.4019 | 74.0345 | 128.9135 | 104.2353 | 9.0109 | 296.2249 | -2.283 | 148.1124 | 258.3881 | 209.0173 | 9.0915 | 506.3744 | -2.1676 | 253.1872 | 472.98 | 388.5842
9.1032 | 148.3289 | -2.4029 | 74.1644 | 129.0336 | 104.3121 | 9.0121 | 295.8964 | -2.2826 | 147.9482 | 258.2388 | 208.9228 | 9.0924 | 506.6217 | -2.1676 | 253.3108 | 473.1336 | 388.6967
9.1049 | 148.4307 | -2.4026 | 74.2154 | 129.1045 | 104.366 | 9.0162 | 296.5277 | -2.2827 | 148.2639 | 258.5795 | 209.1582 | 9.095 | 506.8457 | -2.1675 | 253.4229 | 473.1856 | 388.7113
9.1057 | 148.4932 | -2.4024 | 74.2466 | 129.1257 | 104.3768 | 9.0162 | 296.7474 | -2.283 | 148.3737 | 258.6844 | 209.2265 | 9.0973 | 506.6267 | -2.1672 | 253.3133 | 473.0661 | 388.6283
9.1074 | 148.0937 | -2.4022 | 74.0469 | 128.9359 | 104.2536 | 9.0179 | 296.0392 | -2.283 | 148.0196 | 258.3253 | 208.9854 | 9.0985 | 501.0691 | -2.1674 | 250.5345 | 470.2873 | 386.7758
9.1087 | 147.8994 | -2.4024 | 73.9497 | 128.8288 | 104.1789 | 9.019 | 296.5524 | -2.2834 | 148.2762 | 258.5769 | 209.1515 | 9.0997 | 496.8697 | -2.1671 | 248.4348 | 468.2076 | 385.3959
9.1116 | 148.0163 | -2.4027 | 74.0082 | 128.9073 | 104.2379 | 9.0216 | 296.976 | -2.2827 | 148.488 | 258.7887 | 209.2927 | 9.1021 | 493.3217 | -2.1676 | 246.6608 | 466.5136 | 384.2933
9.1121 | 147.8554 | -2.403 | 73.9277 | 128.8368 | 104.1943 | 9.0246 | 297.2914 | -2.2825 | 148.6457 | 258.9564 | 209.4078 | 9.1033 | 489.9891 | -2.1679 | 244.9945 | 464.7573 | 383.0925
9.1152 | 147.4262 | -2.4025 | 73.7131 | 128.6122 | 104.0411 | 9.0267 | 296.4679 | -2.2856 | 148.234 | 258.525 | 209.1136 | 9.104 | 486.39 | -2.1678 | 243.195 | 462.9678 | 381.9028
9.1172 | 147.1943 | -2.4026 | 73.5972 | 128.5063 | 103.9739 | 9.0286 | 295.4896 | -2.2854 | 147.7448 | 258.0108 | 208.7625 | 9.106 | 483.2265 | -2.1674 | 241.6132 | 461.396 | 380.8582
9.1199 | 147.3793 | -2.4033 | 73.6897 | 128.5488 | 103.9856 | 9.0305 | 295.3579 | -2.2856 | 147.6789 | 257.9549 | 208.7286 | 9.1083 | 480.5099 | -2.1674 | 240.2549 | 460.0177 | 379.9327
9.1215 | 147.377 | -2.4028 | 73.6885 | 128.5676 | 104.0048 | 9.0318 | 295.4952 | -2.2857 | 147.7476 | 258.0236 | 208.7744 | 9.1099 | 483.1526 | -2.1677 | 241.5763 | 461.3691 | 380.8436
9.1224 | 147.3252 | -2.4026 | 73.6626 | 128.5717 | 104.0175 | 9.0331 | 295.4277 | -2.2853 | 147.7138 | 257.9648 | 208.7268 | 9.1122 | 484.6138 | -2.167 | 242.3069 | 462.1096 | 381.3406
9.1241 | 147.0308 | -2.4023 | 73.5154 | 128.4044 | 103.8993 | 9.0345 | 295.0602 | -2.2854 | 147.5301 | 257.7761 | 208.5994 | 9.1139 | 485.6931 | -2.1681 | 242.8465 | 462.6194 | 381.6705
9.1273 | 147.9168 | -2.4026 | 73.9584 | 128.8475 | 104.1947 | 9.0365 | 295.0927 | -2.2858 | 147.5463 | 257.7924 | 208.6102 | 9.1164 | 487.0626 | -2.1672 | 243.5313 | 463.314 | 382.1369
9.13 | 147.8979 | -2.4025 | 73.9489 | 128.848 | 104.1984 | 9.0389 | 296.1638 | -2.2851 | 148.0819 | 258.3278 | 208.9672 | 9.1178 | 488.3664 | -2.1678 | 244.1832 | 463.966 | 382.5716
9.1316 | 147.8763 | -2.4026 | 73.9381 | 128.8272 | 104.1812 | 9.0412 | 296.2923 | -2.2853 | 148.1462 | 258.3921 | 209.0101 | 9.1184 | 489.2858 | -2.1671 | 244.6429 | 464.4556 | 382.908
9.1325 | 147.515 | -2.4024 | 73.7575 | 128.6866 | 104.1007 | 9.0433 | 296.1477 | -2.2851 | 148.0739 | 258.3198 | 208.9618 | 9.1201 | 489.8325 | -2.167 | 244.9162 | 464.7189 | 383.0802
9.1341 | 147.5479 | -2.4027 | 73.7739 | 128.703 | 104.1117 | 9.0467 | 296.4697 | -2.2853 | 148.2348 | 258.4858 | 209.0742 | 9.1224 | 490.6598 | -2.1671 | 245.3299 | 465.1326 | 383.356
9.1362 | 147.7266 | -2.4021 | 73.8633 | 128.7623 | 104.1412 | 9.0473 | 296.6644 | -2.2854 | 148.3322 | 258.6032 | 209.1591 | 9.1244 | 491.576 | -2.1673 | 245.788 | 465.6907 | 383.7614
9.1373 | 147.7466 | -2.4026 | 73.8733 | 128.7324 | 104.1079 | 9.0493 | 296.1577 | -2.2853 | 148.0788 | 258.3698 | 209.0102 | 9.1267 | 492.3578 | -2.1674 | 246.1789 | 465.9416 | 383.882
9.1399 | 147.6049 | -2.4025 | 73.8024 | 128.6815 | 104.0807 | 9.0509 | 295.5409 | -2.2856 | 147.7705 | 258.0515 | 208.7946 | 9.1283 | 492.6504 | -2.1676 | 246.3252 | 466.198 | 384.0896
9.1418 | 147.8336 | -2.4023 | 73.9168 | 128.7959 | 104.1569 | 9.0521 | 295.1693 | -2.2858 | 147.5846 | 257.8657 | 208.6708 | 9.1295 | 492.9514 | -2.1677 | 246.4757 | 466.2085 | 384.0499
9.1442 | 148.0651 | -2.4027 | 74.0325 | 128.9216 | 104.2441 | 9.0554 | 295.6306 | -2.2855 | 147.8153 | 258.0963 | 208.8245 | 9.1316 | 493.7102 | -2.1679 | 246.8551 | 466.5179 | 384.2329
9.1452 | 147.8305 | -2.4029 | 73.9152 | 128.8144 | 104.176 | 9.0586 | 295.6012 | -2.2854 | 147.8006 | 258.0816 | 208.8147 | 9.1331 | 494.463 | -2.1673 | 247.2315 | 467.0242 | 384.6137
9.1482 | 147.6972 | -2.4028 | 73.8486 | 128.7577 | 104.1415 | 9.0593 | 295.1545 | -2.2851 | 147.5772 | 257.8882 | 208.6958 | 9.1342 | 494.6813 | -2.1674 | 247.3407 | 467.1734 | 384.7265
9.1502 | 147.5805 | -2.402 | 73.7902 | 128.6593 | 104.0625 | 9.0607 | 295.2763 | -2.2856 | 147.6381 | 257.9491 | 208.7364 | 9.1364 | 495.0368 | -2.1673 | 247.5184 | 467.3711 | 384.865
9.1516 | 147.7913 | -2.4023 | 73.8956 | 128.7847 | 104.1528 | 9.062 | 296.075 | -2.2852 | 148.0375 | 258.3485 | 209.0026 | 9.1391 | 495.7278 | -2.1675 | 247.8639 | 467.7866 | 385.1654
9.1533 | 147.5691 | -2.4024 | 73.7846 | 128.6636 | 104.0688 | 9.0642 | 296.4253 | -2.285 | 148.2126 | 258.5086 | 209.1043 | 9.1423 | 496.3842 | -2.1666 | 248.1921 | 468.1048 | 385.3741
9.1542 | 147.4174 | -2.4022 | 73.7087 | 128.5877 | 104.0182 | 9.0657 | 296.4426 | -2.285 | 148.2213 | 258.5072 | 209.1001 | 9.144 | 496.845 | -2.1673 | 248.4225 | 468.4152 | 385.6077
9.1584 | 147.6046 | -2.4023 | 73.8023 | 128.6913 | 104.0906 | 9.0677 | 295.8063 | -2.2855 | 147.9032 | 258.1991 | 208.8981 | 9.1447 | 496.8735 | -2.1671 | 248.4367 | 468.5694 | 385.7572
9.1603 | 147.8647 | -2.4026 | 73.9323 | 128.8214 | 104.1773 | 9.0696 | 295.7307 | -2.2855 | 147.8654 | 258.1613 | 208.8729 | 9.1468 | 497.3167 | -2.167 | 248.6584 | 468.6111 | 385.7249
9.1615 | 148.0359 | -2.4022 | 74.0179 | 128.917 | 104.2443 | 9.0744 | 296.0834 | -2.2858 | 148.0417 | 258.2977 | 208.9505 | 9.1537 | 495.3691 | -2.1671 | 247.6845 | 467.6773 | 385.1157
9.163 | 147.7044 | -2.4025 | 73.8522 | 128.7713 | 104.1539 | 9.0748 | 295.5688 | -2.2858 | 147.7844 | 258.0454 | 208.7839 | 9.1519 | 492.6194 | -2.1677 | 246.3097 | 466.2525 | 384.1493
9.1659 | 147.4441 | -2.4022 | 73.7221 | 128.6311 | 104.0571 | 9.076 | 295.1338 | -2.2857 | 147.5669 | 257.8279 | 208.6389 | 9.1527 | 489.886 | -2.1674 | 244.943 | 464.8758 | 383.2281
9.167 | 147.5377 | -2.4022 | 73.7688 | 128.6879 | 104.0983 | 9.0797 | 295.4086 | -2.2859 | 147.7043 | 257.9803 | 208.7455 | 9.1545 | 487.6364 | -2.1678 | 243.8182 | 463.671 | 382.3982
9.1688 | 147.7339 | -2.4025 | 73.867 | 128.7761 | 104.1537 | 9.0798 | 295.2543 | -2.2885 | 147.6272 | 257.9185 | 208.7094 | 9.1568 | 486.1496 | -2.1674 | 243.0748 | 462.8975 | 381.8726
9.1701 | 147.1037 | -2.4021 | 73.5519 | 128.4809 | 103.9636 | 9.0812 | 295.2559 | -2.2878 | 147.628 | 257.9192 | 208.7099 | 9.1573 | 484.7965 | -2.1674 | 242.3982 | 462.241 | 381.4416
9.1739 | 147.519 | -2.4024 | 73.7595 | 128.6986 | 104.1121 | 9.082 | 295.108 | -2.2889 | 147.554 | 257.8354 | 208.6507 | 9.1591 | 483.0767 | -2.1674 | 241.5384 | 461.3811 | 380.8683
9.1761 | 147.7243 | -2.4022 | 73.8622 | 128.7812 | 104.1605 | 9.0856 | 293.8622 | -2.2905 | 146.9311 | 257.2076 | 208.2306 | 9.1618 | 484.4399 | -2.1674 | 242.2199 | 462.1027 | 381.3627
9.1774 | 148.2625 | -2.4029 | 74.1313 | 129.0404 | 104.33 | 9.0887 | 293.3257 | -2.2898 | 146.6629 | 256.9393 | 208.0517 | 9.1632 | 486.6146 | -2.1674 | 243.3073 | 463.16 | 382.0576
9.1788 | 148.4373 | -2.4029 | 74.2186 | 129.1478 | 104.4082 | 9.0896 | 292.8726 | -2.2902 | 146.4363 | 256.7128 | 207.9007 | 9.1653 | 488.5687 | -2.1674 | 244.2844 | 464.1671 | 382.739
9.1804 | 148.3306 | -2.402 | 74.1653 | 129.0843 | 104.3626 | 9.0906 | 291.8101 | -2.2904 | 145.9051 | 256.1816 | 207.5466 | 9.1667 | 490.237 | -2.1675 | 245.1185 | 464.9513 | 383.2451
9.182 | 148.3311 | -2.4027 | 74.1656 | 129.0747 | 104.3528 | 9.0926 | 291.7675 | -2.2899 | 145.8838 | 256.1552 | 207.5273 | 9.1678 | 491.4322 | -2.167 | 245.7161 | 465.4488 | 383.5435
9.1835 | 148.7286 | -2.4027 | 74.3643 | 129.3034 | 104.5153 | 9.0944 | 291.8871 | -2.2907 | 145.9435 | 256.2151 | 207.5673 | 9.1698 | 493.0976 | -2.168 | 246.5488 | 466.4216 | 384.2387
9.1852 | 148.2696 | -2.403 | 74.1348 | 129.0639 | 104.3523 | 9.0961 | 291.9364 | -2.2906 | 145.9682 | 256.2297 | 207.5737 | 9.1713 | 494.5068 | -2.1674 | 247.2534 | 467.0861 | 384.6683
9.188 | 148.3103 | -2.4023 | 74.1552 | 129.0742 | 104.3558 | 9.0978 | 292.5768 | -2.2905 | 146.2884 | 256.5699 | 207.8071 | 9.1728 | 495.1127 | -2.1677 | 247.5563 | 467.4591 | 384.9403
9.1896 | 148.2846 | -2.4022 | 74.1423 | 129.0413 | 104.3272 | 9.1013 | 293.4955 | -2.29 | 146.7478 | 257.0292 | 208.1133 | 9.1752 | 495.7796 | -2.1674 | 247.8898 | 467.7625 | 385.1326
9.1922 | 148.4207 | -2.4021 | 74.2103 | 129.1394 | 104.4026 | 9.1036 | 294.1964 | -2.2904 | 147.0982 | 257.3797 | 208.347 | 9.1773 | 496.5864 | -2.1682 | 248.2932 | 468.176 | 385.4116
9.1935 | 148.3089 | -2.4021 | 74.1544 | 129.0935 | 104.3753 | 9.1049 | 294.667 | -2.2908 | 147.3335 | 257.6151 | 208.5039 | 9.1782 | 497.3532 | -2.1682 | 248.6766 | 468.6294 | 385.7372
9.1968 | 148.4429 | -2.4024 | 74.2214 | 129.1405 | 104.4 | 9.106 | 294.6779 | -2.2904 | 147.339 | 257.6205 | 208.5075 | 9.18 | 497.9202 | -2.1674 | 248.9601 | 468.9129 | 385.9262
9.1975 | 148.5054 | -2.4022 | 74.2527 | 129.2018 | 104.4509 | 9.1093 | 295.2387 | -2.2904 | 147.6194 | 257.9009 | 208.6944 | 9.1821 | 497.8383 | -2.1676 | 248.9191 | 468.8319 | 385.8589
9.1998 | 148.8192 | -2.4023 | 74.4096 | 129.3287 | 104.5255 | 9.1097 | 295.5749 | -2.2908 | 147.7875 | 258.079 | 208.8165 | 9.1839 | 498.2502 | -2.1676 | 249.1251 | 469.1879 | 386.1462
9.2009 | 148.6489 | -2.4022 | 74.3244 | 129.2635 | 104.4887 | 9.1119 | 295.7427 | -2.2903 | 147.8713 | 258.1578 | 208.8674 | 9.1874 | 498.9144 | -2.1676 | 249.4572 | 469.46 | 386.3076
9.2014 | 148.4654 | -2.4025 | 74.2327 | 129.1718 | 104.4276 | 9.1132 | 295.3709 | -2.3003 | 147.6854 | 257.6881 | 208.4596 | 9.1881 | 499.1776 | -2.1674 | 249.5888 | 469.5116 | 386.3153
9.2057 | 148.4885 | -2.4027 | 74.2442 | 129.1733 | 104.4253 | 9.1154 | 295.3572 | -2.3008 | 147.6786 | 257.6763 | 208.4501 | 9.1885 | 499.0405 | -2.1677 | 249.5203 | 469.4031 | 386.2296
9.207 | 148.8184 | -2.4025 | 74.4092 | 129.3883 | 104.5852 | 9.1192 | 295.5831 | -2.3002 | 147.7915 | 257.8142 | 208.5503 | 9.1912 | 498.8193 | -2.1674 | 249.4097 | 469.2824 | 386.1459
9.2086 | 148.6831 | -2.4025 | 74.3415 | 129.2906 | 104.5101 | 9.1192 | 295.6401 | -2.3011 | 147.8201 | 257.8728 | 208.5994 | 9.1947 | 499.2833 | -2.168 | 249.6416 | 469.5145 | 386.3006
9.2102 | 148.5574 | -2.4022 | 74.2787 | 129.2378 | 104.4782 | 9.1223 | 295.3402 | -2.3011 | 147.6701 | 257.7078 | 208.4845 | 9.1955 | 499.6722 | -2.1674 | 249.8361 | 469.6688 | 386.3901
9.212 | 148.5212 | -2.4028 | 74.2606 | 129.2397 | 104.4862 | 9.1233 | 295.1548 | -2.3007 | 147.5774 | 257.6001 | 208.4076 | 9.1969 | 499.5065 | -2.1675 | 249.7532 | 469.546 | 386.2949
9.2146 | 148.5939 | -2.4023 | 74.297 | 129.236 | 104.4704 | 9.1253 | 295.2753 | -2.3008 | 147.6377 | 257.6554 | 208.4428 | 9.1987 | 499.2548 | -2.168 | 249.6274 | 469.4602 | 386.2511
9.216 | 148.5683 | -2.4024 | 74.2841 | 129.2332 | 104.4718 | 9.1272 | 295.2817 | -2.301 | 147.6409 | 257.9336 | 208.72 | 9.2009 | 499.349 | -2.1677 | 249.6745 | 469.5973 | 386.3724
9.2174 | 148.1134 | -2.407 | 74.0567 | 128.9563 | 104.2707 | 9.1278 | 295.0515 | -2.3007 | 147.5258 | 257.8234 | 208.6482 | 9.2026 | 499.4266 | -2.1677 | 249.7133 | 469.6761 | 386.4383
9.2197 | 147.8183 | -2.4063 | 73.9092 | 128.8187 | 104.1823 | 9.1305 | 295.2621 | -2.3005 | 147.6311 | 257.8987 | 208.6884 | 9.2027 | 499.4214 | -2.1677 | 249.7107 | 469.5835 | 386.3466
9.2242 | 148.1273 | -2.4067 | 74.0637 | 128.9532 | 104.2653 | 9.1319 | 295.34 | -2.3002 | 147.67 | 257.9176 | 208.6943 | 9.2067 | 499.0614 | -2.1679 | 249.5307 | 469.4235 | 386.2466
9.2251 | 148.0212 | -2.4065 | 74.0106 | 128.9101 | 104.2399 | 9.134 | 295.2794 | -2.3012 | 147.6397 | 257.8874 | 208.6742 | 9.2087 | 499.0908 | -2.168 | 249.5454 | 469.4782 | 386.2964
9.2266 | 147.8174 | -2.407 | 73.9087 | 128.8083 | 104.1721 | 9.1359 | 294.8437 | -2.3007 | 147.4218 | 257.6845 | 208.5439 | 9.2119 | 496.6946 | -2.1676 | 248.3473 | 468.2401 | 385.4576
9.2275 | 147.575 | -2.4065 | 73.7875 | 128.697 | 104.1012 | 9.138 | 294.5057 | -2.3008 | 147.2529 | 257.5156 | 208.4313 | 9.2136 | 494.8439 | -2.1675 | 247.4219 | 467.3047 | 384.8307
9.2301 | 147.7788 | -2.4069 | 73.8894 | 128.789 | 104.1592 | 9.139 | 294.5633 | -2.3003 | 147.2816 | 257.5343 | 208.4404 | 9.2143 | 492.9161 | -2.1674 | 246.458 | 466.3808 | 384.2281
9.2315 | 148.1132 | -2.4063 | 74.0566 | 128.9461 | 104.2606 | 9.1424 | 294.9082 | -2.3002 | 147.4541 | 257.7167 | 208.5654 | 9.2156 | 491.5755 | -2.1677 | 245.7877 | 465.6805 | 383.7513
9.2329 | 148.26 | -2.4068 | 74.13 | 129.0296 | 104.3196 | 9.1433 | 294.5889 | -2.3003 | 147.2944 | 257.5621 | 208.4639 | 9.2169 | 490.6119 | -2.1679 | 245.3059 | 465.2187 | 383.4501
9.2348 | 147.5471 | -2.4063 | 73.7736 | 128.6831 | 104.0919 | 9.1447 | 294.5007 | -2.3006 | 147.2503 | 257.528 | 208.4446 | 9.2191 | 489.5461 | -2.1672 | 244.7731 | 464.6958 | 383.1048
9.2399 | 147.873 | -2.4069 | 73.9365 | 128.856 | 104.2106 | 9.1482 | 294.5983 | -2.3004 | 147.2991 | 257.5768 | 208.4771 | 9.2212 | 488.6003 | -2.1676 | 244.3002 | 464.2229 | 382.7895
9.2411 | 148.1527 | -2.4068 | 74.0763 | 128.9759 | 104.2838 | 9.1495 | 295.1784 | -2.3008 | 147.5892 | 257.8669 | 208.6705 | 9.2232 | 490.7949 | -2.1681 | 245.3974 | 465.2903 | 383.4911
9.2424 | 148.3596 | -2.4066 | 74.1798 | 129.0993 | 104.3727 | 9.1513 | 295.3367 | -2.3009 | 147.6684 | 257.9461 | 208.7233 | 9.225 | 492.4693 | -2.1673 | 246.2347 | 466.1374 | 384.0592
9.2438 | 148.1883 | -2.4068 | 74.0941 | 128.9937 | 104.2956 | 9.1522 | 295.1557 | -2.3006 | 147.5779 | 257.8655 | 208.6729 | 9.2259 | 493.9218 | -2.1677 | 246.9609 | 466.8737 | 384.5534
9.2447 | 148.082 | -2.4066 | 74.041 | 128.9505 | 104.2702 | 9.1542 | 294.9531 | -2.3 | 147.4766 | 257.7542 | 208.5953 | 9.2283 | 495.0774 | -2.1671 | 247.5387 | 467.4814 | 384.9685
9.2484 | 148.1841 | -2.4064 | 74.092 | 129.0116 | 104.3142 | 9.1572 | 294.7906 | -2.3003 | 147.3953 | 257.6779 | 208.5462 | 9.2304 | 496.1504 | -2.1676 | 248.0752 | 467.998 | 385.3063
9.2481 | 147.9113 | -2.4067 | 73.9557 | 128.8752 | 104.2233 | 9.1577 | 294.6967 | -2.3005 | 147.3483 | 257.616 | 208.4999 | 9.2317 | 497.0078 | -2.1673 | 248.5039 | 468.4366 | 385.602
9.2509 | 147.4054 | -2.4067 | 73.7027 | 128.6023 | 104.0347 | 9.1584 | 294.3724 | -2.3009 | 147.1862 | 257.4589 | 208.3968 | 9.233 | 497.5888 | -2.1672 | 248.7944 | 468.7271 | 385.7956
9.254 | 147.0994 | -2.4064 | 73.5497 | 128.4692 | 103.9526 | 9.1601 | 294.079 | -2.3005 | 147.0395 | 257.3321 | 208.319 | 9.2343 | 497.5901 | -2.1681 | 248.7951 | 468.7379 | 385.8062
9.2554 | 146.9278 | -2.4068 | 73.4639 | 128.3735 | 103.8855 | 9.1625 | 294.3071 | -2.301 | 147.1536 | 257.4613 | 208.4101 | 9.253 | 498.2956 | -2.1676 | 249.1478 | 470.1506 | 387.1013
9.2577 | 147.0281 | -2.4065 | 73.5141 | 128.9836 | 104.4789 | 9.1645 | 294.4729 | -2.3014 | 147.2364 | 257.5392 | 208.4604 | 9.2456 | 498.618 | -2.1679 | 249.309 | 469.3418 | 386.2388
9.259 | 147.012 | -2.4064 | 73.506 | 128.4255 | 103.9235 | 9.1678 | 294.2796 | -2.3007 | 147.1398 | 257.4525 | 208.4059 | 9.2463 | 498.972 | -2.1678 | 249.486 | 469.5088 | 386.3468
9.2602 | 146.8097 | -2.4064 | 73.4048 | 128.2944 | 103.8261 | 9.1682 | 294.1791 | -2.3001 | 147.0895 | 257.4022 | 208.3723 | 9.2466 | 499.0067 | -2.1679 | 249.5034 | 469.6262 | 386.4584
9.2634 | 147.5944 | -2.4066 | 73.7972 | 128.6967 | 104.0977 | 9.1714 | 294.7707 | -2.3005 | 147.3854 | 257.708 | 208.5796 | 9.2485 | 498.9171 | -2.168 | 249.4585 | 469.6013 | 386.4485
9.2642 | 147.7428 | -2.4067 | 73.8714 | 128.8109 | 104.1871 | 9.1734 | 294.8503 | -2.3006 | 147.4251 | 257.7428 | 208.6011 | 9.2495 | 499.0714 | -2.1672 | 249.5357 | 469.5984 | 386.4199
9.2669 | 147.8512 | -2.4065 | 73.9256 | 128.8451 | 104.2033 | 9.174 | 294.8906 | -2.3017 | 147.4453 | 257.7431 | 208.5947 | 9.2504 | 499.5035 | -2.1678 | 249.7517 | 469.7445 | 386.494
9.2688 | 147.5838 | -2.4064 | 73.7919 | 128.7414 | 104.1441 | 9.1759 | 294.5678 | -2.3001 | 147.2839 | 257.5715 | 208.4769 | 9.2526 | 496.457 | -2.1677 | 248.2285 | 468.2013 | 385.4584
9.2729 | 147.6391 | -2.4065 | 73.8196 | 128.7291 | 104.1226 | 9.1795 | 295.1666 | -2.3008 | 147.5833 | 257.881 | 208.6866 | 9.2548 | 494.6018 | -2.168 | 247.3009 | 467.1637 | 384.7301
9.2735 | 147.7251 | -2.406 | 73.8625 | 128.762 | 104.1412 | 9.1802 | 295.2655 | -2.3004 | 147.6327 | 257.9204 | 208.7095 | 9.2566 | 492.6692 | -2.1678 | 246.3346 | 466.2374 | 384.1259
9.2749 | 147.7764 | -2.4063 | 73.8882 | 128.7877 | 104.1583 | 9.1813 | 295.3975 | -2.3009 | 147.6988 | 257.9865 | 208.7535 | 9.2587 | 491.3256 | -2.1678 | 245.6628 | 465.4656 | 383.578
9.276 | 147.5194 | -2.4065 | 73.7597 | 128.6592 | 104.0727 | 9.1833 | 294.7327 | -2.3004 | 147.3663 | 257.664 | 208.5419 | 9.2584 | 490.3728 | -2.1678 | 245.1864 | 464.9492 | 383.2204
9.278 | 147.797 | -2.4068 | 73.8985 | 128.7781 | 104.1452 | 9.1844 | 294.5951 | -2.3007 | 147.2976 | 257.6252 | 208.5261 | 9.2601 | 489.308 | -2.1676 | 244.654 | 464.4768 | 382.9254
9.2811 | 147.9053 | -2.4062 | 73.9526 | 128.8521 | 104.2013 | 9.187 | 294.9064 | -2.3006 | 147.4532 | 257.7809 | 208.6298 | 9.2631 | 488.3575 | -2.168 | 244.1788 | 464.0816 | 382.6887
9.2835 | 148.322 | -2.4071 | 74.161 | 129.0806 | 104.3603 | 9.188 | 294.9896 | -2.3007 | 147.4948 | 257.8225 | 208.6576 | 9.2637 | 490.5621 | -2.1679 | 245.2811 | 465.2039 | 383.4435
9.2845 | 147.9562 | -2.4072 | 73.9781 | 128.8877 | 104.2283 | 9.1904 | 294.509 | -2.3008 | 147.2545 | 257.5822 | 208.4973 | 9.2653 | 492.2338 | -2.1676 | 246.1169 | 466.1097 | 384.0707
9.288 | 147.8281 | -2.4059 | 73.9141 | 128.8435 | 104.2055 | 9.1918 | 294.5721 | -2.301 | 147.286 | 257.6138 | 208.5184 | 9.268 | 493.6772 | -2.1677 | 246.8386 | 466.8114 | 384.5319
9.2901 | 147.9739 | -2.406 | 73.9869 | 128.9364 | 104.2741 | 9.1946 | 294.7016 | -2.3001 | 147.3508 | 257.6784 | 208.5615 | 9.2708 | 494.8247 | -2.1682 | 247.4123 | 467.3552 | 384.8844
9.2914 | 148.0797 | -2.4065 | 74.0398 | 128.9794 | 104.2994 | 9.1958 | 294.8619 | -2.3001 | 147.431 | 257.7536 | 208.6099 | 9.2724 | 495.9045 | -2.1679 | 247.9522 | 467.8851 | 385.2343
9.2926 | 147.7548 | -2.4062 | 73.8774 | 128.7569 | 104.1311 | 9.1977 | 294.9085 | -2.3008 | 147.4543 | 257.7469 | 208.5955 | 9.2731 | 496.7615 | -2.1682 | 248.3807 | 468.3236 | 385.53
9.2938 | 147.579 | -2.4067 | 73.7895 | 128.6691 | 104.0726 | 9.1986 | 294.5272 | -2.3 | 147.2636 | 257.5562 | 208.4683 | 9.2748 | 497.3401 | -2.168 | 248.67 | 468.6129 | 385.7228
9.2964 | 147.6649 | -2.4067 | 73.8324 | 128.742 | 104.1312 | 9.2012 | 294.8555 | -2.3004 | 147.4277 | 257.7304 | 208.5878 | 9.2768 | 497.3448 | -2.1674 | 248.6724 | 468.6052 | 385.7144
9.3001 | 147.8986 | -2.4065 | 73.9493 | 128.9288 | 104.2791 | 9.2025 | 294.7493 | -2.3007 | 147.3747 | 257.7073 | 208.5825 | 9.2781 | 498.1484 | -2.1677 | 249.0742 | 469.007 | 385.9823
9.3013 | 147.6962 | -2.4065 | 73.8481 | 128.7876 | 104.1716 | 9.2051 | 294.5583 | -2.3002 | 147.2792 | 257.6268 | 208.5337 | 9.2796 | 497.9082 | -2.1681 | 248.9541 | 468.9269 | 385.9422
9.3027 | 147.4067 | -2.4068 | 73.7033 | 128.6629 | 104.0951 | 9.2057 | 294.3307 | -2.3006 | 147.1653 | 257.513 | 208.4579 | 9.2812 | 497.5604 | -2.1678 | 248.7802 | 468.723 | 385.7963
9.3043 | 147.3854 | -2.4066 | 73.6927 | 128.6923 | 104.128 | 9.2083 | 294.5542 | -2.3008 | 147.2771 | 257.6248 | 208.5324 | 9.284 | 497.1862 | -2.1678 | 248.5931 | 468.5059 | 385.6415
9.3061 | 147.6498 | -2.4068 | 73.8249 | 128.8045 | 104.1962 | 9.2109 | 294.6147 | -2.3004 | 147.3074 | 257.655 | 208.5526 | 9.2863 | 497.093 | -2.1673 | 248.5465 | 468.4892 | 385.6404
9.3078 | 147.751 | -2.4068 | 73.8755 | 128.8351 | 104.2099 | 9.2121 | 294.6493 | -2.3012 | 147.3247 | 257.6724 | 208.5642 | 9.2859 | 496.8279 | -2.1684 | 248.4139 | 468.2968 | 385.4922
9.309 | 147.5993 | -2.4062 | 73.7997 | 128.7492 | 104.1493 | 9.2132 | 294.2344 | -2.3008 | 147.1172 | 257.4549 | 208.4158 | 9.2875 | 496.7308 | -2.1676 | 248.3654 | 468.3382 | 385.5497
9.3131 | 148.1366 | -2.4062 | 74.0683 | 129.0278 | 104.3384 | 9.2175 | 294.792 | -2.3004 | 147.396 | 257.7086 | 208.5766 | 9.2895 | 496.003 | -2.1677 | 248.0015 | 467.9843 | 385.3171
9.3146 | 148.4151 | -2.4065 | 74.2076 | 129.1571 | 104.4212 | 9.218 | 295.1498 | -2.3011 | 147.5749 | 257.8726 | 208.681 | 9.2909 | 496.3968 | -2.168 | 248.1984 | 468.2112 | 385.4784
9.316 | 148.6489 | -2.4063 | 74.3245 | 129.314 | 104.5392 | 9.2198 | 295.1224 | -2.3004 | 147.5612 | 257.8588 | 208.6718 | 9.2927 | 496.6812 | -2.1678 | 248.3406 | 468.3934 | 385.6132
9.3172 | 148.6277 | -2.4068 | 74.3139 | 129.2934 | 104.5221 | 9.2209 | 294.7292 | -2.3005 | 147.3646 | 257.6622 | 208.5407 | 9.294 | 496.8755 | -2.1678 | 248.4377 | 468.5005 | 385.6879
9.3193 | 148.6644 | -2.4068 | 74.3322 | 129.2918 | 104.5144 | 9.2259 | 295.4882 | -2.3007 | 147.7441 | 258.0368 | 208.7888 | 9.3 | 497.4135 | -2.1679 | 248.7068 | 468.6996 | 385.7973
9.3211 | 148.8026 | -2.4061 | 74.4013 | 129.3708 | 104.5704 | 9.2259 | 295.6186 | -2.2999 | 147.8093 | 258.0969 | 208.8271 | 9.3001 | 497.4058 | -2.1684 | 248.7029 | 468.8258 | 385.9248
9.3222 | 148.8953 | -2.4064 | 74.4477 | 129.4172 | 104.6013 | 9.2277 | 295.6934 | -2.3003 | 147.8467 | 258.1243 | 208.8421 | 9.3001 | 497.0394 | -2.1674 | 248.5197 | 468.5724 | 385.7325
9.3233 | 148.2434 | -2.4063 | 74.1217 | 129.0712 | 104.364 | 9.2291 | 294.5856 | -2.3004 | 147.2928 | 257.5654 | 208.4678 | 9.3015 | 496.4564 | -2.1675 | 248.2282 | 468.291 | 385.5482
9.3268 | 148.459 | -2.4063 | 74.2295 | 129.229 | 104.4858 | 9.2307 | 294.0345 | -2.3007 | 147.0172 | 257.2949 | 208.2892 | 9.3057 | 497.4075 | -2.1679 | 248.7037 | 468.7465 | 385.8453
9.3291 | 148.559 | -2.4063 | 74.2795 | 129.259 | 104.4992 | 9.2331 | 294.2591 | -2.3008 | 147.1295 | 257.4172 | 208.374 | 9.3047 | 497.4595 | -2.1679 | 248.7297 | 468.7025 | 385.7926
9.3306 | 148.6825 | -2.407 | 74.3412 | 129.3408 | 104.5604 | 9.2345 | 294.4279 | -2.3007 | 147.2139 | 257.5016 | 208.4303 | 9.3063 | 497.4586 | -2.168 | 248.7293 | 468.7321 | 385.8223
9.3321 | 148.5842 | -2.4067 | 74.2921 | 129.2817 | 104.5176 | 9.2354 | 293.4996 | -2.301 | 146.7498 | 257.0425 | 208.1259 | 9.3086 | 496.9645 | -2.1678 | 248.4823 | 468.5451 | 385.7176
9.3333 | 148.4646 | -2.406 | 74.2323 | 129.2018 | 104.4577 | 9.2365 | 293.2228 | -2.3004 | 146.6114 | 256.9141 | 208.0436 | 9.3094 | 497.1368 | -2.1672 | 248.5684 | 468.5411 | 385.685
9.3359 | 148.5993 | -2.4067 | 74.2997 | 129.1792 | 104.4127 | 9.2404 | 293.679 | -2.3008 | 146.8395 | 257.1522 | 208.2057 | 9.3189 | 499.4362 | -2.1678 | 249.7181 | 469.6909 | 386.4515
9.3376 | 148.6552 | -2.4066 | 74.3276 | 129.2971 | 104.5213 | 9.2405 | 294.1076 | -2.3012 | 147.0538 | 257.3565 | 208.3386 | 9.3175 | 499.4801 | -2.168 | 249.7401 | 469.7329 | 386.4862
9.3388 | 148.4301 | -2.4066 | 74.215 | 129.2146 | 104.4762 | 9.2424 | 294.1968 | -2.3011 | 147.0984 | 257.3961 | 208.3633 | 9.3179 | 497.7509 | -2.1675 | 248.8755 | 468.8482 | 385.8897
9.3396 | 148.1203 | -2.4061 | 74.0601 | 129.0096 | 104.3229 | 9.2451 | 293.9869 | -2.3008 | 146.9934 | 257.2761 | 208.2783 | 9.3186 | 497.0538 | -2.1676 | 248.5269 | 468.4797 | 385.6374
9.3435 | 148.2297 | -2.4067 | 74.1149 | 129.1244 | 104.4195 | 9.2461 | 293.9366 | -2.301 | 146.9683 | 257.256 | 208.2666 | 9.3209 | 496.9879 | -2.168 | 248.4939 | 468.4568 | 385.6254
9.3462 | 148.3426 | -2.4066 | 74.1713 | 129.1708 | 104.4471 | 9.2479 | 294.089 | -2.3016 | 147.0445 | 257.3223 | 208.3074 | 9.3223 | 496.9385 | -2.168 | 248.4693 | 468.4421 | 385.619
9.3467 | 148.337 | -2.4066 | 74.1685 | 129.188 | 104.4652 | 9.2494 | 294.1547 | -2.3007 | 147.0774 | 257.335 | 208.3093 | 9.3239 | 497.0779 | -2.1676 | 248.5389 | 468.4917 | 385.6454
9.3478 | 148.0715 | -2.4064 | 74.0357 | 129.0452 | 104.3667 | 9.2532 | 294.4141 | -2.3011 | 147.2071 | 257.4748 | 208.4058 | 9.3245 | 495.0731 | -2.1678 | 247.5366 | 467.5094 | 384.9972
9.3492 | 148.3231 | -2.4064 | 74.1616 | 129.1611 | 104.4406 | 9.2527 | 294.2193 | -2.301 | 147.1096 | 257.3774 | 208.3408 | 9.3271 | 495.7656 | -2.1675 | 247.8828 | 467.8556 | 385.228
9.3505 | 148.416 | -2.4063 | 74.208 | 129.2075 | 104.4715 | 9.2547 | 294.2297 | -2.3013 | 147.1148 | 257.3876 | 208.3493 | 9.3391 | 496.0016 | -2.1745 | 248.0008 | 468.0244 | 385.3574
9.3521 | 148.4487 | -2.4068 | 74.2243 | 129.2539 | 104.5124 | 9.2561 | 294.0841 | -2.3008 | 147.0421 | 257.3297 | 208.3157 | 9.3385 | 496.47 | -2.1742 | 248.235 | 468.1985 | 385.4535
9.3531 | 148.1561 | -2.4065 | 74.0781 | 129.0776 | 104.3849 | 9.2579 | 293.8756 | -2.3012 | 146.9378 | 257.2255 | 208.2463 | 9.3391 | 496.5253 | -2.1744 | 248.2626 | 468.2262 | 385.4719
9.3566 | 148.4901 | -2.4064 | 74.245 | 129.2546 | 104.5062 | 9.2611 | 293.9286 | -2.301 | 146.9643 | 257.257 | 208.2689 | 9.3403 | 496.3301 | -2.1744 | 248.1651 | 468.1186 | 385.3969
9.3581 | 148.7057 | -2.4061 | 74.3528 | 129.3723 | 104.588 | 9.262 | 294.038 | -2.3016 | 147.019 | 257.3318 | 208.3254 | 9.3423 | 496.0776 | -2.174 | 248.0388 | 467.9823 | 385.3027
9.3594 | 148.8705 | -2.4065 | 74.4353 | 129.4548 | 104.643 | 9.2637 | 293.0553 | -2.3008 | 146.5277 | 256.8304 | 207.9878 | 9.3431 | 496.2781 | -2.1742 | 248.139 | 468.0725 | 385.3595
9.3609 | 148.7262 | -2.4068 | 74.3631 | 129.3727 | 104.585 | 9.2648 | 292.9735 | -2.3008 | 146.4868 | 256.7945 | 207.9655 | 9.3455 | 496.0493 | -2.1741 | 248.0247 | 467.9682 | 385.2933
9.3634 | 148.8033 | -2.4066 | 74.4017 | 129.4612 | 104.6607 | 9.2676 | 293.1412 | -2.3011 | 146.5706 | 256.8733 | 208.0164 | 9.3474 | 496.3317 | -2.174 | 248.1659 | 468.0893 | 385.3674
9.3653 | 149.1269 | -2.4063 | 74.5635 | 129.603 | 104.7485 | 9.2689 | 293.4157 | -2.301 | 146.7078 | 257.0106 | 208.1079 | 9.3489 | 496.5242 | -2.1741 | 248.2621 | 468.0256 | 385.2716
9.3661 | 149.0073 | -2.4063 | 74.5036 | 129.5731 | 104.7386 | 9.2703 | 293.4119 | -2.3054 | 146.706 | 256.9892 | 208.0872 | 9.35 | 497.0926 | -2.1738 | 248.5463 | 468.3098 | 385.461
9.3672 | 148.4961 | -2.4064 | 74.248 | 129.3176 | 104.5682 | 9.2726 | 293.1719 | -2.305 | 146.5859 | 256.8791 | 208.0171 | 9.3507 | 497.0822 | -2.1742 | 248.5411 | 468.2846 | 385.4376
9.3689 | 148.3108 | -2.4065 | 74.1554 | 129.2049 | 104.4865 | 9.2753 | 293.0887 | -2.305 | 146.5444 | 256.8325 | 207.9844 | 9.3522 | 496.7034 | -2.1739 | 248.3517 | 468.1852 | 385.4013
9.371 | 148.3316 | -2.4115 | 74.1658 | 129.2159 | 104.494 | 9.2766 | 293.3083 | -2.305 | 146.6542 | 256.9623 | 208.0776 | 9.3542 | 496.1207 | -2.1734 | 248.0604 | 467.8338 | 385.147
9.3721 | 148.366 | -2.4114 | 74.183 | 129.2031 | 104.4754 | 9.2788 | 293.4529 | -2.3043 | 146.7264 | 257.0445 | 208.1357 | 9.3563 | 497.0825 | -2.1739 | 248.5413 | 468.3047 | 385.4577
9.3727 | 148.1963 | -2.4116 | 74.0981 | 129.0882 | 104.3889 | 9.2799 | 292.9673 | -2.305 | 146.4837 | 256.8018 | 207.9739 | 9.3572 | 497.1251 | -2.1735 | 248.5625 | 468.346 | 385.4918
9.3756 | 148.2678 | -2.4116 | 74.1339 | 129.104 | 104.3927 | 9.2812 | 292.4092 | -2.305 | 146.2046 | 256.5227 | 207.7879 | 9.359 | 497.121 | -2.1741 | 248.5605 | 468.604 | 385.7505
9.3769 | 148.4745 | -2.4113 | 74.2373 | 129.2273 | 104.4816 | 9.2824 | 292.4089 | -2.3052 | 146.2044 | 256.5426 | 207.8078 | 9.3623 | 496.622 | -2.1737 | 248.311 | 468.3445 | 385.5741
9.3792 | 148.6421 | -2.4116 | 74.3211 | 129.3112 | 104.5375 | 9.2839 | 292.3504 | -2.3046 | 146.1752 | 256.4933 | 207.7683 | 9.3627 | 496.7929 | -2.174 | 248.3964 | 468.3899 | 385.5911
9.3799 | 148.4226 | -2.4117 | 74.2113 | 129.1614 | 104.4243 | 9.2852 | 292.2023 | -2.3052 | 146.1011 | 256.4293 | 207.729 | 9.3641 | 499.142 | -2.1737 | 249.571 | 469.5244 | 386.3341
9.3835 | 148.7067 | -2.4111 | 74.3533 | 129.3434 | 104.5589 | 9.2886 | 292.1581 | -2.3051 | 146.0791 | 256.3872 | 207.6942 | 9.3654 | 499.168 | -2.1744 | 249.584 | 469.5575 | 386.3629
9.3839 | 148.7903 | -2.4126 | 74.3952 | 129.3954 | 104.597 | 9.2908 | 292.2163 | -2.3044 | 146.1081 | 256.4062 | 207.7035 | 9.3682 | 497.4255 | -2.1739 | 248.7128 | 468.7162 | 385.812
9.3851 | 148.9705 | -2.4119 | 74.4853 | 129.4754 | 104.647 | 9.2918 | 292.5817 | -2.305 | 146.2909 | 256.589 | 207.8254 | 9.3698 | 496.7233 | -2.1741 | 248.3617 | 468.3452 | 385.5579
9.3861 | 148.7514 | -2.4111 | 74.3757 | 129.3458 | 104.5539 | 9.2941 | 292.9291 | -2.3052 | 146.4646 | 256.7677 | 207.9462 | 9.3708 | 496.6668 | -2.1741 | 248.3334 | 468.2169 | 385.4391
9.3874 | 148.757 | -2.4118 | 74.3785 | 129.3886 | 104.5958 | 9.2949 | 292.8671 | -2.3051 | 146.4336 | 256.7417 | 207.9305 | 9.3707 | 496.6256 | -2.1742 | 248.3128 | 468.2263 | 385.4554
9.39 | 148.8653 | -2.4118 | 74.4327 | 129.4328 | 104.6219 | 9.2979 | 293.2303 | -2.3054 | 146.6151 | 256.9433 | 208.0716 | 9.3729 | 496.7575 | -2.1746 | 248.3787 | 468.3023 | 385.5094
9.3923 | 149.1966 | -2.412 | 74.5983 | 129.6084 | 104.7423 | 9.2994 | 293.6008 | -2.305 | 146.8004 | 257.1386 | 208.2051 | 9.3767 | 494.7383 | -2.1743 | 247.3691 | 467.2627 | 384.8063
9.394 | 148.5812 | -2.4111 | 74.2906 | 129.3106 | 104.5471 | 9.3007 | 293.5499 | -2.3052 | 146.775 | 257.1231 | 208.1982 | 9.3779 | 495.4376 | -2.1743 | 247.7188 | 467.6323 | 385.0594
9.3947 | 148.3926 | -2.4119 | 74.1963 | 129.1964 | 104.4643 | 9.3031 | 293.3487 | -2.3054 | 146.6743 | 257.0275 | 208.1361 | 9.3797 | 495.4303 | -2.1745 | 247.7151 | 467.6387 | 385.067
9.3965 | 148.3395 | -2.4115 | 74.1697 | 129.1598 | 104.4366 | 9.3054 | 293.1694 | -2.3045 | 146.5847 | 256.9378 | 208.0762 | 9.3816 | 495.8077 | -2.1737 | 247.9039 | 467.8373 | 385.2027
9.3985 | 148.4854 | -2.4114 | 74.2427 | 129.2728 | 104.5252 | 9.307 | 293.2658 | -2.3055 | 146.6329 | 256.9811 | 208.1035 | 9.3838 | 495.668 | -2.1744 | 247.834 | 467.7576 | 385.1462
9.3995 | 148.4921 | -2.4118 | 74.2461 | 129.1962 | 104.4475 | 9.3076 | 293.3166 | -2.3045 | 146.6583 | 257.0014 | 208.1153 | 9.3873 | 493.1892 | -2.1738 | 246.5946 | 466.5181 | 384.3199
9.4011 | 148.5438 | -2.4114 | 74.2719 | 129.212 | 104.4547 | 9.3123 | 293.7173 | -2.3056 | 146.8586 | 257.1869 | 208.234 | 9.3889 | 491.0384 | -2.1741 | 245.5192 | 465.4427 | 383.603
9.4023 | 148.5595 | -2.4114 | 74.2798 | 129.2498 | 104.4899 | 9.3114 | 293.3804 | -2.3047 | 146.6902 | 257.0083 | 208.1116 | 9.3888 | 489.2461 | -2.1743 | 244.623 | 464.5266 | 382.9855
9.4042 | 149.0045 | -2.412 | 74.5023 | 129.4824 | 104.6483 | 9.3133 | 293.3492 | -2.3052 | 146.6746 | 256.9828 | 208.0912 | 9.3907 | 487.5985 | -2.1744 | 243.7992 | 463.7428 | 382.4764
9.4064 | 149.2728 | -2.4118 | 74.6364 | 129.6565 | 104.7777 | 9.3147 | 292.6446 | -2.3069 | 146.3223 | 256.6257 | 207.8516 | 9.3931 | 487.1046 | -2.1741 | 243.5523 | 463.4758 | 382.2917
9.4082 | 148.9917 | -2.4122 | 74.4959 | 129.526 | 104.6941 | 9.3163 | 292.2818 | -2.3071 | 146.1409 | 256.4443 | 207.7307 | 9.395 | 486.4057 | -2.1742 | 243.2029 | 463.1464 | 382.0787
9.4105 | 148.7516 | -2.4118 | 74.3758 | 129.3759 | 104.584 | 9.3189 | 291.9021 | -2.3072 | 145.9511 | 256.2445 | 207.5941 | 9.3956 | 485.6716 | -2.1737 | 242.8358 | 462.7993 | 381.854
9.4125 | 148.8428 | -2.4118 | 74.4214 | 129.4215 | 104.6144 | 9.3213 | 291.9762 | -2.307 | 145.9881 | 256.2765 | 207.6138 | 9.398 | 487.6653 | -2.1736 | 243.8327 | 463.7761 | 382.4986
9.414 | 148.6674 | -2.4117 | 74.3337 | 129.3038 | 104.5259 | 9.3223 | 291.1418 | -2.3067 | 145.5709 | 255.8742 | 207.3506 | 9.3998 | 489.41 | -2.1746 | 244.705 | 464.6785 | 383.1102
9.4143 | 148.5451 | -2.411 | 74.2726 | 129.2726 | 104.5151 | 9.3233 | 291.0627 | -2.3076 | 145.5313 | 255.8298 | 207.3193 | 9.4009 | 490.8882 | -2.1746 | 245.4441 | 465.4677 | 383.653
9.415 | 148.3112 | -2.4117 | 74.1556 | 129.1457 | 104.4272 | 9.3252 | 291.1168 | -2.307 | 145.5584 | 255.8568 | 207.3373 | 9.4022 | 491.8294 | -2.1737 | 245.9147 | 465.9982 | 384.0266
9.4184 | 148.4856 | -2.412 | 74.2428 | 129.2429 | 104.4953 | 9.3281 | 292.2677 | -2.3068 | 146.1339 | 256.4322 | 207.7209 | 9.4061 | 493.0527 | -2.1738 | 246.5264 | 466.6198 | 384.4444
9.4186 | 148.6078 | -2.412 | 74.3039 | 129.304 | 104.5361 | 9.3293 | 292.7513 | -2.3072 | 146.3756 | 256.6741 | 207.8822 | 9.4073 | 494.0428 | -2.1742 | 247.0214 | 467.1449 | 384.8045
9.4206 | 148.6812 | -2.4119 | 74.3406 | 129.3507 | 104.5705 | 9.3305 | 292.9492 | -2.3067 | 146.4746 | 256.783 | 207.9581 | 9.4091 | 494.8695 | -2.1744 | 247.4348 | 467.5483 | 385.07
9.4221 | 148.5542 | -2.4129 | 74.2771 | 129.2673 | 104.5083 | 9.3315 | 292.7856 | -2.3068 | 146.3928 | 256.7062 | 207.9086 | 9.4101 | 495.0993 | -2.174 | 247.5496 | 467.7131 | 385.1966
9.4249 | 148.6895 | -2.4127 | 74.3448 | 129.365 | 104.5834 | 9.3354 | 293.0214 | -2.3074 | 146.5107 | 256.8141 | 207.9772 | 9.4148 | 494.7966 | -2.1741 | 247.3983 | 467.5518 | 385.0857
9.4266 | 148.8552 | -2.412 | 74.4276 | 129.4277 | 104.6185 | 9.3372 | 293.2027 | -2.3072 | 146.6013 | 256.9047 | 208.0376 | 9.4158 | 494.1304 | -2.1742 | 247.0652 | 467.1487 | 384.7937
9.4263 | 148.6683 | -2.4128 | 74.3342 | 129.3744 | 104.5964 | 9.3393 | 292.6137 | -2.3076 | 146.3068 | 256.6203 | 207.8513 | 9.4164 | 493.3446 | -2.1749 | 246.6723 | 466.7359 | 384.5118
9.4306 | 148.5789 | -2.4121 | 74.2894 | 129.3096 | 104.5465 | 9.3394 | 291.9633 | -2.3081 | 145.9817 | 256.2952 | 207.6346 | 9.4171 | 492.3365 | -2.1741 | 246.1683 | 466.2218 | 384.1657
9.4318 | 148.9357 | -2.4118 | 74.4679 | 129.488 | 104.6654 | 9.3427 | 292.3086 | -2.3078 | 146.1543 | 256.4578 | 207.7397 | 9.4192 | 491.617 | -2.1745 | 245.8085 | 465.482 | 383.5459
9.4338 | 149.1587 | -2.4118 | 74.5793 | 129.5894 | 104.7297 | 9.3453 | 292.3134 | -2.3076 | 146.1567 | 256.4802 | 207.7613 | 9.422 | 491.2414 | -2.1739 | 245.6207 | 465.6242 | 383.7506
9.4352 | 149.3136 | -2.4126 | 74.6568 | 129.687 | 104.8014 | 9.3453 | 292.3137 | -2.3076 | 146.1568 | 256.4703 | 207.7513 | 9.4232 | 490.9691 | -2.1738 | 245.4845 | 465.468 | 383.6398
9.4373 | 149.1303 | -2.414 | 74.5651 | 129.5655 | 104.7105 | 9.3465 | 291.9931 | -2.3079 | 145.9966 | 256.3 | 207.6345 | 9.4251 | 491.2437 | -2.1745 | 245.6219 | 465.6154 | 383.7415
9.4393 | 149.2308 | -2.4139 | 74.6154 | 129.6257 | 104.7539 | 9.3516 | 292.7184 | -2.3083 | 146.3592 | 256.6727 | 207.8863 | 9.4279 | 492.3163 | -2.1738 | 246.1582 | 466.1416 | 384.0889
9.4406 | 149.5953 | -2.4143 | 74.7976 | 129.778 | 104.8455 | 9.3518 | 293.2672 | -2.3078 | 146.6336 | 256.9321 | 208.0542 | 9.4287 | 493.2467 | -2.1747 | 246.6233 | 466.5969 | 384.3891
9.4409 | 149.0417 | -2.4138 | 74.5208 | 129.4712 | 104.6309 | 9.3533 | 293.5305 | -2.3082 | 146.7652 | 257.0637 | 208.142 | 9.4308 | 493.9247 | -2.1741 | 246.9623 | 466.9358 | 384.6151
9.4431 | 148.7154 | -2.4135 | 74.3577 | 129.348 | 104.5621 | 9.3546 | 292.6474 | -2.3085 | 146.3237 | 256.6272 | 207.8527 | 9.4322 | 494.2573 | -2.1737 | 247.1286 | 467.0921 | 384.7159
9.446 | 148.9857 | -2.414 | 74.4928 | 129.4932 | 104.6623 | 9.3569 | 292.4101 | -2.3088 | 146.205 | 256.4836 | 207.7486 | 9.4352 | 494.596 | -2.1739 | 247.298 | 467.2515 | 384.8188
9.4477 | 148.7959 | -2.4142 | 74.3979 | 129.3983 | 104.599 | 9.3583 | 292.5602 | -2.3089 | 146.2801 | 256.5687 | 207.8087 | 9.4367 | 495.1088 | -2.1741 | 247.5544 | 467.4979 | 384.9797
9.449 | 148.8025 | -2.4142 | 74.4013 | 129.4217 | 104.6212 | 9.3594 | 292.6523 | -2.3088 | 146.3262 | 256.6147 | 207.8394 | 9.4391 | 495.2529 | -2.1746 | 247.6264 | 467.58 | 385.0378
9.4498 | 148.5106 | -2.414 | 74.2553 | 129.2557 | 104.5039 | 9.3604 | 291.6851 | -2.3087 | 145.8425 | 256.1361 | 207.5219 | 9.441 | 495.0788 | -2.1751 | 247.5394 | 467.483 | 384.9699
9.4515 | 148.2986 | -2.4139 | 74.1493 | 129.1597 | 104.4432 | 9.3627 | 291.8312 | -2.3091 | 145.9156 | 256.2042 | 207.5657 | 9.4629 | 495.4357 | -2.1849 | 247.7178 | 467.6225 | 385.0499
9.4554 | 148.7949 | -2.4136 | 74.3974 | 129.3978 | 104.5986 | 9.3659 | 292.0022 | -2.3092 | 146.0011 | 256.2847 | 207.6177 | 9.4631 | 495.3306 | -2.1846 | 247.6653 | 467.56 | 385.0049
9.4569 | 148.9997 | -2.4142 | 74.4999 | 129.5003 | 104.667 | 9.3677 | 292.5858 | -2.3088 | 146.2929 | 256.5815 | 207.8172 | 9.464 | 495.4609 | -2.184 | 247.7305 | 467.5951 | 385.0183
9.4585 | 148.3433 | -2.4141 | 74.1716 | 129.202 | 104.4781 | 9.3691 | 292.7171 | -2.3091 | 146.3586 | 256.6472 | 207.861 | 9.4647 | 495.5316 | -2.1846 | 247.7658 | 467.6405 | 385.0519
9.4592 | 148.396 | -2.4144 | 74.198 | 129.2284 | 104.4957 | 9.3705 | 292.589 | -2.309 | 146.2945 | 256.5831 | 207.8183 | 9.4653 | 495.3005 | -2.1844 | 247.6503 | 467.5549 | 385.0048
9.4613 | 148.5783 | -2.414 | 74.2892 | 129.3095 | 104.5465 | 9.3749 | 293.207 | -2.3093 | 146.6035 | 256.8921 | 208.0243 | 9.4682 | 495.2467 | -2.1844 | 247.6233 | 467.478 | 384.9369
9.4622 | 148.6821 | -2.413 | 74.3411 | 129.3513 | 104.571 | 9.3752 | 293.3712 | -2.3091 | 146.6856 | 256.9742 | 208.079 | 9.4708 | 495.4841 | -2.1842 | 247.742 | 467.6167 | 385.036
9.4655 | 149.1056 | -2.4138 | 74.5528 | 129.5532 | 104.7022 | 9.3767 | 292.9919 | -2.3089 | 146.4959 | 256.7995 | 207.9676 | 9.4724 | 495.2611 | -2.184 | 247.6305 | 467.6751 | 385.1316
9.466 | 149.0362 | -2.4141 | 74.5181 | 129.5185 | 104.6791 | 9.3779 | 292.8911 | -2.3091 | 146.4456 | 256.7692 | 207.954 | 9.4727 | 495.5534 | -2.1837 | 247.7767 | 467.7013 | 385.109
9.4683 | 149.1993 | -2.4141 | 74.5997 | 129.58 | 104.7135 | 9.3807 | 292.5442 | -2.3102 | 146.2721 | 256.5658 | 207.8085 | 9.4742 | 495.7411 | -2.1848 | 247.8705 | 467.8752 | 385.2517
9.4705 | 149.5714 | -2.4142 | 74.7857 | 129.7761 | 104.8475 | 9.382 | 292.4617 | -2.3104 | 146.2308 | 256.5296 | 207.786 | 9.4757 | 496.306 | -2.1845 | 248.153 | 468.1177 | 385.4
9.47 | 149.2415 | -2.414 | 74.6207 | 129.6311 | 104.7575 | 9.3846 | 292.3476 | -2.3103 | 146.1738 | 256.4725 | 207.7479 | 9.4779 | 496.2921 | -2.1838 | 248.1461 | 468.2007 | 385.4853
9.4734 | 148.9818 | -2.4197 | 74.4909 | 128.8119 | 103.9816 | 9.3862 | 291.5158 | -2.3101 | 145.7579 | 256.0566 | 207.4707 | 9.4788 | 495.9127 | -2.1844 | 247.9564 | 467.961 | 385.3089
9.4751 | 149.1141 | -2.42 | 74.557 | 129.4681 | 104.6157 | 9.3892 | 291.6473 | -2.3099 | 145.8237 | 256.1224 | 207.5145 | 9.4803 | 495.3336 | -2.184 | 247.6668 | 467.6314 | 385.0758
9.4775 | 149.0138 | -2.4201 | 74.5069 | 129.4179 | 104.5823 | 9.3905 | 291.8293 | -2.31 | 145.9147 | 256.2134 | 207.5752 | 9.4819 | 496.3004 | -2.1839 | 248.1502 | 467.9048 | 385.1881
9.4793 | 148.9645 | -2.4203 | 74.4822 | 129.4133 | 104.5859 | 9.3923 | 291.5212 | -2.3101 | 145.7606 | 256.0643 | 207.4775 | 9.4834 | 496.3354 | -2.1842 | 248.1677 | 468.1023 | 385.3798
9.4798 | 148.6011 | -2.4199 | 74.3006 | 129.2216 | 104.4547 | 9.3931 | 291.4402 | -2.3102 | 145.7201 | 256.0289 | 207.4555 | 9.486 | 496.3316 | -2.1838 | 248.1658 | 467.9804 | 385.2585
9.4824 | 148.4778 | -2.4201 | 74.2389 | 129.2199 | 104.4736 | 9.3984 | 292.2515 | -2.3105 | 146.1258 | 256.4245 | 207.716 | 9.4876 | 495.842 | -2.1837 | 247.921 | 467.7656 | 385.1252
9.4839 | 148.9236 | -2.4201 | 74.4618 | 129.4129 | 104.5923 | 9.399 | 292.3384 | -2.3097 | 146.1692 | 256.4579 | 207.7348 | 9.4888 | 496.0063 | -2.1842 | 248.0031 | 467.7978 | 385.1301
9.4853 | 149.0205 | -2.4202 | 74.5102 | 129.4413 | 104.6046 | 9.4006 | 292.2815 | -2.3101 | 146.1408 | 256.4295 | 207.7159 | 9.4897 | 498.3515 | -2.1848 | 249.1758 | 468.9905 | 385.9319
9.4852 | 148.5085 | -2.4201 | 74.2542 | 129.1853 | 104.4339 | 9.4022 | 291.7901 | -2.3106 | 145.8951 | 256.1839 | 207.5522 | 9.4909 | 498.3823 | -2.1845 | 249.1912 | 469.0058 | 385.9421
9.4905 | 148.5468 | -2.4208 | 74.2734 | 129.2445 | 104.4867 | 9.4035 | 291.389 | -2.3103 | 145.6945 | 255.9933 | 207.4284 | 9.4918 | 496.6514 | -2.1844 | 248.3257 | 468.1504 | 385.3751
9.491 | 148.701 | -2.42 | 74.3505 | 129.3016 | 104.518 | 9.4068 | 291.3782 | -2.31 | 145.6891 | 255.9778 | 207.4148 | 9.4939 | 495.9502 | -2.184 | 247.9751 | 467.7797 | 385.1213
9.4925 | 148.8973 | -2.4201 | 74.4487 | 129.3997 | 104.5835 | 9.4068 | 291.271 | -2.3108 | 145.6355 | 255.9343 | 207.3891 | 9.4976 | 495.8789 | -2.1839 | 247.9394 | 467.754 | 385.1076
9.4931 | 148.5153 | -2.4201 | 74.2576 | 129.2187 | 104.4661 | 9.4081 | 290.2574 | -2.3108 | 145.1287 | 255.4325 | 207.0563 | 9.4982 | 495.8333 | -2.184 | 247.9166 | 467.7012 | 385.0624
9.495 | 148.4285 | -2.4209 | 74.2143 | 129.1654 | 104.4273 | 9.4108 | 290.3218 | -2.3105 | 145.1609 | 255.4747 | 207.0877 | 9.4977 | 495.9836 | -2.1838 | 247.9918 | 467.7864 | 385.1224
9.4969 | 148.5894 | -2.42 | 74.2947 | 129.2857 | 104.5208 | 9.4134 | 290.502 | -2.3112 | 145.251 | 255.5698 | 207.1528 | 9.5004 | 493.9671 | -2.1849 | 246.9835 | 466.7683 | 384.4404
9.4994 | 149.0821 | -2.4208 | 74.5411 | 129.5222 | 104.6752 | 9.415 | 290.3369 | -2.3111 | 145.1684 | 255.4873 | 207.0978 | 9.5016 | 494.6692 | -2.184 | 247.3346 | 467.1192 | 384.6743
9.5004 | 148.8812 | -2.4202 | 74.4406 | 129.4117 | 104.5981 | 9.4166 | 290.3981 | -2.3101 | 145.1991 | 255.5178 | 207.1181 | 9.5023 | 494.6684 | -2.1842 | 247.3342 | 467.1188 | 384.6741
9.5033 | 148.7619 | -2.4203 | 74.381 | 129.342 | 104.5484 | 9.4192 | 290.3364 | -2.3109 | 145.1682 | 255.462 | 207.0726 | 9.5042 | 495.0435 | -2.184 | 247.5217 | 467.2963 | 384.7891
9.5052 | 148.9853 | -2.42 | 74.4927 | 129.4537 | 104.6228 | 9.4218 | 291.4311 | -2.3111 | 145.7155 | 256.0044 | 207.4325 | 9.5064 | 494.9042 | -2.1845 | 247.4521 | 467.2268 | 384.7427
9.5066 | 149.4581 | -2.4204 | 74.7291 | 129.6901 | 104.7805 | 9.422 | 291.7448 | -2.3112 | 145.8724 | 256.1413 | 207.5171 | 9.5073 | 492.4414 | -2.1845 | 246.2207 | 465.9954 | 383.9218
9.5073 | 149.5026 | -2.4201 | 74.7513 | 129.7023 | 104.7852 | 9.4234 | 291.5073 | -2.3111 | 145.7537 | 256.0225 | 207.438 | 9.5094 | 490.2941 | -2.184 | 245.1471 | 464.9017 | 383.186
9.5089 | 149.4171 | -2.4204 | 74.7085 | 129.6696 | 104.7668 | 9.426 | 291.4308 | -2.3107 | 145.7154 | 255.9792 | 207.4074 | 9.512 | 488.4918 | -2.1836 | 244.2459 | 464.1604 | 382.7451
9.5112 | 149.5225 | -2.4196 | 74.7612 | 128.5222 | 103.6018 | 9.4298 | 292.384 | -2.3109 | 146.192 | 256.4608 | 207.7301 | 9.5123 | 486.8559 | -2.1836 | 243.428 | 463.3625 | 382.2199
9.5114 | 149.061 | -2.4218 | 74.5305 | 129.4718 | 104.6283 | 9.4297 | 292.681 | -2.3109 | 146.3405 | 256.6093 | 207.8291 | 9.5142 | 486.3627 | -2.184 | 243.1814 | 463.126 | 382.0655
9.5138 | 148.8932 | -2.4217 | 74.4466 | 129.3678 | 104.5523 | 9.4314 | 292.1821 | -2.3109 | 146.091 | 256.3699 | 207.6728 | 9.5152 | 485.6733 | -2.1834 | 242.8367 | 462.7112 | 381.7656
9.5168 | 148.5696 | -2.4217 | 74.2848 | 129.206 | 104.4444 | 9.4329 | 291.0304 | -2.3112 | 145.5152 | 255.8091 | 207.304 | 9.5171 | 484.9255 | -2.1844 | 242.4628 | 462.2674 | 381.4465
9.5203 | 148.867 | -2.4212 | 74.4335 | 129.3247 | 104.5135 | 9.4355 | 291.3038 | -2.3112 | 145.6519 | 255.9457 | 207.3951 | 9.5188 | 486.9229 | -2.1838 | 243.4615 | 463.226 | 382.0722
9.5198 | 148.2782 | -2.4215 | 74.1391 | 129.0603 | 104.3473 | 9.4373 | 291.4907 | -2.3107 | 145.7454 | 256.0492 | 207.4674 | 9.5204 | 488.6754 | -2.1829 | 244.3377 | 464.0722 | 382.6263
9.522 | 148.0475 | -2.4212 | 74.0238 | 128.9149 | 104.2404 | 9.4393 | 291.2953 | -2.3127 | 145.6477 | 255.9367 | 207.3875 | 9.5214 | 490.147 | -2.184 | 245.0735 | 464.6381 | 382.9469
9.5225 | 147.7284 | -2.4218 | 73.8642 | 128.7754 | 104.154 | 9.4394 | 290.5153 | -2.3125 | 145.2577 | 255.5467 | 207.1274 | 9.5217 | 491.0881 | -2.184 | 245.544 | 465.0886 | 383.2406
9.5255 | 148.3528 | -2.4216 | 74.1764 | 129.0976 | 104.3721 | 9.4479 | 291.1241 | -2.3124 | 145.562 | 255.831 | 207.3103 | 9.5238 | 492.3207 | -2.184 | 246.1603 | 465.7049 | 383.6515
9.527 | 148.6622 | -2.4219 | 74.3311 | 129.2623 | 104.4853 | 9.4454 | 291.3157 | -2.3139 | 145.6578 | 255.917 | 207.3644 | 9.5263 | 493.3036 | -2.184 | 246.6518 | 466.2964 | 384.0791
9.5271 | 148.2591 | -2.4215 | 74.1295 | 129.0407 | 104.3309 | 9.4471 | 291.2733 | -2.3139 | 145.6366 | 255.8858 | 207.3402 | 9.5269 | 494.1359 | -2.1843 | 247.0679 | 466.7726 | 384.4166
9.5305 | 147.7218 | -2.4215 | 73.8609 | 128.7921 | 104.1718 | 9.448 | 290.5998 | -2.3136 | 145.2999 | 255.559 | 207.1257 | 9.5284 | 494.3608 | -2.1842 | 247.1804 | 466.915 | 384.5216
9.5322 | 148.2758 | -2.4217 | 74.1379 | 129.0691 | 104.3565 | 9.4504 | 290.7134 | -2.3141 | 145.3567 | 255.6109 | 207.1586 | 9.5302 | 494.0778 | -2.1838 | 247.0389 | 466.8035 | 384.4572
9.5358 | 148.6678 | -2.4215 | 74.3339 | 129.2651 | 104.4871 | 9.4513 | 290.8018 | -2.314 | 145.4009 | 255.6701 | 207.2031 | 9.5331 | 493.4018 | -2.1839 | 246.7009 | 466.4655 | 384.2319
9.5371 | 148.8964 | -2.4215 | 74.4482 | 129.4094 | 104.5933 | 9.4526 | 290.8156 | -2.3138 | 145.4078 | 255.6769 | 207.2077 | 9.5355 | 492.6107 | -2.1837 | 246.3054 | 466.0499 | 383.9482
9.5371 | 148.425 | -2.4214 | 74.2125 | 129.1837 | 104.4462 | 9.4541 | 289.8018 | -2.3139 | 144.9009 | 255.1851 | 206.8848 | 9.5359 | 491.6004 | -2.184 | 245.8002 | 465.5748 | 383.6414
9.5408 | 148.5893 | -2.4218 | 74.2947 | 129.2159 | 104.451 | 9.4581 | 291.306 | -2.3142 | 145.653 | 255.9472 | 207.3962 | 9.5365 | 490.8922 | -2.184 | 245.4461 | 465.2007 | 383.3853
9.5424 | 149.3345 | -2.4215 | 74.6673 | 129.5885 | 104.6994 | 9.4597 | 291.7861 | -2.3135 | 145.893 | 256.1871 | 207.5561 | 9.539 | 490.5184 | -2.1836 | 245.2592 | 465.0038 | 383.2507
9.5437 | 149.6764 | -2.4215 | 74.8382 | 129.7494 | 104.8034 | 9.4614 | 292.1218 | -2.3135 | 146.0609 | 256.355 | 207.6681 | 9.5407 | 490.2421 | -2.1838 | 245.1211 | 464.8956 | 383.1886
9.5447 | 149.8237 | -2.4217 | 74.9118 | 129.8331 | 104.8625 | 9.463 | 291.8964 | -2.3138 | 145.9482 | 256.2424 | 207.593 | 9.5415 | 490.5254 | -2.1839 | 245.2627 | 465.0373 | 383.2831
9.5467 | 149.6745 | -2.4218 | 74.8372 | 129.8085 | 104.8627 | 9.4655 | 292.1664 | -2.3135 | 146.0832 | 256.3573 | 207.6629 | 9.5428 | 491.6047 | -2.1833 | 245.8024 | 465.5869 | 383.6528
9.5497 | 149.6954 | -2.4219 | 74.8477 | 129.779 | 104.8297 | 9.4667 | 292.4617 | -2.3141 | 146.2309 | 256.52 | 207.7764 | 9.5465 | 492.5196 | -2.1836 | 246.2598 | 466.0444 | 383.9578
9.551 | 150.0429 | -2.421 | 75.0214 | 129.9126 | 104.9055 | 9.4686 | 292.2553 | -2.3136 | 146.1277 | 256.4068 | 207.6976 | 9.547 | 493.2012 | -2.184 | 246.6006 | 466.3752 | 384.175
9.5518 | 149.7051 | -2.4216 | 74.8526 | 129.7638 | 104.8129 | 9.4695 | 290.9086 | -2.3143 | 145.4543 | 255.7385 | 207.2538 | 9.549 | 493.5267 | -2.1842 | 246.7634 | 466.538 | 384.2835
9.554 | 149.5014 | -2.4215 | 74.7507 | 129.6719 | 104.755 | 9.4713 | 290.5531 | -2.3136 | 145.2766 | 255.5607 | 207.1352 | 9.551 | 493.8703 | -2.1847 | 246.9351 | 466.7098 | 384.3981
9.5561 | 149.5967 | -2.4217 | 74.7983 | 129.7196 | 104.7868 | 9.4736 | 290.726 | -2.3141 | 145.363 | 255.6472 | 207.1928 | 9.5532 | 494.3837 | -2.1836 | 247.1919 | 466.9564 | 384.5591
9.5575 | 149.3627 | -2.4216 | 74.6813 | 129.6225 | 104.7288 | 9.4761 | 290.881 | -2.3142 | 145.4405 | 255.7247 | 207.2445 | 9.5544 | 494.5342 | -2.1841 | 247.2671 | 467.0317 | 384.6094
9.5595 | 149.1318 | -2.4218 | 74.5659 | 129.5171 | 104.6618 | 9.4785 | 290.5494 | -2.3139 | 145.2747 | 255.5689 | 207.144 | 9.5568 | 494.3625 | -2.1837 | 247.1813 | 466.9558 | 384.5621
9.5621 | 148.8644 | -2.4213 | 74.4322 | 129.3634 | 104.5527 | 9.4786 | 290.2874 | -2.3145 | 145.1437 | 255.4329 | 207.0517 | 9.5625 | 492.7332 | -2.1836 | 246.3666 | 466.2312 | 384.109
9.5641 | 148.7828 | -2.4216 | 74.3914 | 129.3226 | 104.5255 | 9.4818 | 290.7785 | -2.3143 | 145.3892 | 255.6934 | 207.2303 | 9.5622 | 491.0537 | -2.1832 | 245.5268 | 465.2614 | 383.4191
9.5664 | 148.931 | -2.4226 | 74.4655 | 129.3868 | 104.565 | 9.4842 | 291.0341 | -2.3143 | 145.517 | 255.8112 | 207.3056 | 9.5631 | 489.4884 | -2.1832 | 244.7442 | 464.5287 | 382.9473
9.5676 | 148.9624 | -2.421 | 74.4812 | 129.4323 | 104.6053 | 9.4835 | 291.1468 | -2.3141 | 145.5734 | 255.8476 | 207.3231 | 9.5636 | 487.677 | -2.1836 | 243.8385 | 463.7031 | 382.4236
9.5686 | 148.5425 | -2.4218 | 74.2713 | 129.1925 | 104.4354 | 9.4858 | 290.5833 | -2.3153 | 145.2917 | 255.566 | 207.1354 | 9.5654 | 485.8167 | -2.1841 | 242.9083 | 462.7529 | 381.7835
9.5715 | 148.9078 | -2.422 | 74.4539 | 129.3952 | 104.5772 | 9.488 | 290.1292 | -2.315 | 145.0646 | 255.3489 | 206.994 | 9.5673 | 484.614 | -2.1837 | 242.307 | 462.0416 | 381.2726
9.5726 | 149.255 | -2.4218 | 74.6275 | 129.5488 | 104.6729 | 9.4909 | 290.3513 | -2.3151 | 145.1757 | 255.47 | 207.0781 | 9.5688 | 483.7927 | -2.1833 | 241.8963 | 461.6809 | 381.0488
9.5742 | 149.4868 | -2.4222 | 74.7434 | 129.6547 | 104.7402 | 9.4935 | 290.2523 | -2.3145 | 145.1262 | 255.4204 | 207.045 | 9.5706 | 484.7319 | -2.1838 | 242.366 | 462.0405 | 381.2519
9.575 | 149.5125 | -2.4221 | 74.7562 | 129.6775 | 104.7588 | 9.4939 | 289.9789 | -2.3155 | 144.9895 | 255.2538 | 206.924 | 9.5719 | 485.7423 | -2.1831 | 242.8712 | 462.6657 | 381.7086
9.5774 | 149.4164 | -2.4225 | 74.7082 | 129.6195 | 104.7168 | 9.4969 | 290.0892 | -2.3146 | 145.0446 | 255.2938 | 206.9456 | 9.5733 | 486.7098 | -2.1839 | 243.3549 | 463.1395 | 382.0212
9.5807 | 149.5919 | -2.4218 | 74.7959 | 129.7072 | 104.7752 | 9.4976 | 290.2142 | -2.3148 | 145.1071 | 255.3664 | 206.9973 | 9.5786 | 487.8229 | -2.1838 | 243.9114 | 463.676 | 382.3722
9.5801 | 149.1448 | -2.4217 | 74.5724 | 129.5236 | 104.6661 | 9.4996 | 289.9037 | -2.3156 | 144.9518 | 255.2262 | 206.9089 | 9.5787 | 488.5823 | -2.1836 | 244.2912 | 464.0057 | 382.5753
9.5834 | 148.8024 | -2.4219 | 74.4012 | 129.3224 | 104.522 | 9.5008 | 289.8541 | -2.3155 | 144.927 | 255.1814 | 206.8724 | 9.5804 | 488.7137 | -2.1838 | 244.3569 | 464.1115 | 382.6592
9.5846 | 148.6011 | -2.4216 | 74.3005 | 129.2018 | 104.4349 | 9.5021 | 289.4816 | -2.315 | 144.7408 | 254.9901 | 206.7431 | 9.5817 | 488.5695 | -2.1837 | 244.2847 | 464.0293 | 382.6011
9.5864 | 148.6648 | -2.422 | 74.3324 | 129.2337 | 104.4562 | 9.5061 | 289.8854 | -2.3154 | 144.9427 | 255.192 | 206.8778 | 9.5839 | 488.7573 | -2.1839 | 244.3787 | 464.2133 | 382.7537
9.5882 | 148.852 | -2.4218 | 74.426 | 129.3372 | 104.5286 | 9.5078 | 290.0761 | -2.3152 | 145.038 | 255.3473 | 207.0013 | 9.5853 | 488.9188 | -2.1837 | 244.4594 | 464.244 | 382.7575
9.5893 | 148.5233 | -2.4218 | 74.2617 | 129.1329 | 104.379 | 9.5088 | 289.8126 | -2.3152 | 144.9063 | 255.2256 | 206.9235 | 9.5867 | 489.1589 | -2.1844 | 244.5795 | 464.3341 | 382.8076
9.5918 | 148.4547 | -2.4219 | 74.2274 | 129.1386 | 104.3962 | 9.5119 | 290.2033 | -2.3151 | 145.1017 | 255.401 | 207.0337 | 9.5884 | 489.3997 | -2.1837 | 244.6998 | 464.5144 | 382.9478
9.5935 | 149.1946 | -2.4218 | 74.5973 | 129.4985 | 104.6328 | 9.5131 | 289.6776 | -2.3206 | 144.8388 | 255.1437 | 206.8641 | 9.5897 | 490.0909 | -2.1839 | 245.0455 | 464.8501 | 383.1682
9.5955 | 149.3861 | -2.4213 | 74.693 | 129.6042 | 104.7066 | 9.5146 | 289.3703 | -2.3194 | 144.6852 | 254.9849 | 206.7565 | 9.5949 | 490.7117 | -2.1835 | 245.3559 | 465.1904 | 383.4051
9.5971 | 149.4906 | -2.4219 | 74.7453 | 129.6566 | 104.7415 | 9.5162 | 289.1139 | -2.3193 | 144.5569 | 254.8567 | 206.671 | 9.5954 | 491.0931 | -2.1844 | 245.5466 | 465.3512 | 383.5024
9.5988 | 149.4201 | -2.4214 | 74.71 | 129.6212 | 104.7179 | 9.5174 | 288.5091 | -2.3204 | 144.2545 | 254.5494 | 206.4646 | 9.596 | 490.8594 | -2.1838 | 245.4297 | 465.2643 | 383.4544
9.6028 | 149.4344 | -2.4216 | 74.7172 | 129.6284 | 104.7227 | 9.5207 | 288.5684 | -2.3194 | 144.2842 | 254.549 | 206.4543 | 9.599 | 491.1427 | -2.184 | 245.5714 | 465.386 | 383.5289
9.6044 | 149.8656 | -2.4218 | 74.9328 | 129.874 | 104.8964 | 9.5227 | 288.7588 | -2.3206 | 144.3794 | 254.6393 | 206.5128 | 9.6005 | 491.5419 | -2.1838 | 245.7709 | 465.5855 | 383.6619
9.6047 | 149.7159 | -2.4216 | 74.858 | 129.7692 | 104.8165 | 9.5235 | 288.205 | -2.3203 | 144.1025 | 254.3824 | 206.3482 | 9.6048 | 490.3779 | -2.184 | 245.189 | 465.0436 | 383.3139
9.6064 | 149.5669 | -2.422 | 74.7834 | 129.6547 | 104.7269 | 9.5251 | 289.1708 | -2.3202 | 144.5854 | 254.8552 | 206.6601 | 9.6051 | 489.0638 | -2.184 | 244.5319 | 464.3665 | 382.8559
9.6089 | 149.6073 | -2.4218 | 74.8037 | 129.6949 | 104.7604 | 9.5282 | 290.2242 | -2.3194 | 145.1121 | 255.3669 | 206.9962 | 9.6066 | 487.7856 | -2.1837 | 243.8928 | 463.7174 | 382.4198
9.6119 | 149.6061 | -2.4217 | 74.8031 | 129.7043 | 104.7699 | 9.5292 | 290.8205 | -2.3201 | 145.4102 | 255.6551 | 207.185 | 9.608 | 487.123 | -2.1839 | 243.5615 | 463.3761 | 382.1889
9.6131 | 149.3773 | -2.4216 | 74.6886 | 129.5599 | 104.6636 | 9.5312 | 291.1051 | -2.3201 | 145.5526 | 255.7874 | 207.2699 | 9.61 | 486.7674 | -2.1841 | 243.3837 | 463.1883 | 382.0604
9.6151 | 149.1191 | -2.4219 | 74.5595 | 129.4508 | 104.5976 | 9.5326 | 290.8235 | -2.3195 | 145.4118 | 255.6466 | 207.176 | 9.6109 | 486.0268 | -2.184 | 243.0134 | 462.808 | 381.8035
9.6179 | 149.4399 | -2.4217 | 74.72 | 129.6212 | 104.7145 | 9.5365 | 291.5828 | -2.3202 | 145.7914 | 256.0312 | 207.4341 | 9.6147 | 485.7775 | -2.1838 | 242.8888 | 462.7533 | 381.7904
9.6191 | 149.641 | -2.4219 | 74.8205 | 129.7117 | 104.7716 | 9.5379 | 291.774 | -2.3201 | 145.887 | 256.1069 | 207.4779 | 9.6152 | 486.6264 | -2.1844 | 243.3132 | 463.1079 | 382.0035
9.62 | 149.7299 | -2.4218 | 74.8649 | 129.7762 | 104.8212 | 9.5392 | 291.8896 | -2.3194 | 145.9448 | 256.1646 | 207.5163 | 9.6168 | 487.6401 | -2.1836 | 243.8201 | 463.5946 | 382.3213
9.6206 | 149.6021 | -2.4217 | 74.8011 | 129.7123 | 104.7786 | 9.5406 | 291.2526 | -2.3205 | 145.6263 | 255.8662 | 207.3241 | 9.6175 | 488.65 | -2.1838 | 244.325 | 464.1096 | 382.6679
9.6239 | 149.7135 | -2.4215 | 74.8567 | 129.7479 | 104.7957 | 9.5432 | 290.8194 | -2.3205 | 145.4097 | 255.6596 | 207.1897 | 9.6197 | 489.5851 | -2.1845 | 244.7925 | 464.4872 | 382.8897
9.6259 | 149.7813 | -2.4218 | 74.8907 | 129.8019 | 104.8383 | 9.5448 | 290.5952 | -2.3203 | 145.2976 | 255.5575 | 207.1249 | 9.6216 | 490.5301 | -2.1834 | 245.265 | 464.9996 | 383.2446
9.6273 | 149.7965 | -2.4251 | 74.8983 | 129.8899 | 104.9238 | 9.5461 | 290.4972 | -2.3211 | 145.2486 | 255.5086 | 207.0924 | 9.6225 | 491.3092 | -2.1838 | 245.6546 | 465.4292 | 383.5443
9.6299 | 149.3529 | -2.4244 | 74.6765 | 129.568 | 104.6758 | 9.5472 | 289.3752 | -2.32 | 144.6876 | 254.9474 | 206.7182 | 9.6249 | 491.3379 | -2.1844 | 245.6689 | 465.4036 | 383.5139
9.632 | 149.3433 | -2.4251 | 74.6717 | 129.5833 | 104.6927 | 9.5497 | 289.3874 | -2.3206 | 144.6937 | 254.9686 | 206.7374 | 9.6281 | 492.0302 | -2.1839 | 246.0151 | 465.8297 | 383.8247
9.6343 | 149.502 | -2.4249 | 74.751 | 129.6526 | 104.7356 | 9.5528 | 289.5485 | -2.321 | 144.7743 | 255.0692 | 206.8111 | 9.63 | 492.4907 | -2.1837 | 246.2453 | 466.0999 | 384.0181
9.6355 | 149.6264 | -2.4249 | 74.8132 | 129.7048 | 104.767 | 9.5544 | 289.6687 | -2.32 | 144.8343 | 255.1292 | 206.8511 | 9.6313 | 492.8649 | -2.1841 | 246.4325 | 466.3071 | 384.1629
9.6365 | 149.5112 | -2.4249 | 74.7556 | 129.6472 | 104.7287 | 9.5547 | 289.8361 | -2.32 | 144.918 | 255.2229 | 206.9169 | 9.6326 | 492.7055 | -2.1835 | 246.3527 | 466.2873 | 384.1697
9.6401 | 149.9426 | -2.4252 | 74.9713 | 129.8629 | 104.8725 | 9.5577 | 290.0202 | -2.3203 | 145.0101 | 255.305 | 206.9683 | 9.6346 | 492.3465 | -2.1835 | 246.1732 | 466.0578 | 384
9.6421 | 150.0023 | -2.425 | 75.0012 | 129.9028 | 104.9024 | 9.5591 | 290.4444 | -2.3201 | 145.2222 | 255.5171 | 207.1097 | 9.6366 | 492.5192 | -2.1841 | 246.2596 | 466.1342 | 384.0477
9.6431 | 150.0905 | -2.4251 | 75.0453 | 129.9469 | 104.9318 | 9.5631 | 290.8165 | -2.3204 | 145.4082 | 255.7031 | 207.2337 | 9.637 | 492.4844 | -2.1832 | 246.2422 | 465.9867 | 383.906
9.6445 | 149.9254 | -2.4246 | 74.9627 | 129.8643 | 104.8767 | 9.563 | 290.6859 | -2.32 | 145.3429 | 255.6528 | 207.2051 | 9.6406 | 491.9766 | -2.1837 | 245.9883 | 465.8329 | 383.8368
9.6474 | 150.0596 | -2.4249 | 75.0298 | 129.9214 | 104.9115 | 9.5656 | 290.4075 | -2.3201 | 145.2037 | 255.4936 | 207.0923 | 9.6423 | 491.805 | -2.1841 | 245.9025 | 465.7371 | 383.7696
9.6492 | 150.0015 | -2.425 | 75.0007 | 129.9223 | 104.9221 | 9.5695 | 291.0923 | -2.3211 | 145.5461 | 255.8261 | 207.3107 | 9.6444 | 492.0331 | -2.1836 | 246.0165 | 465.8111 | 383.8056
9.6505 | 149.9715 | -2.4251 | 74.9858 | 129.9074 | 104.9121 | 9.5698 | 291.2035 | -2.3218 | 145.6018 | 255.8868 | 207.3529 | 9.6495 | 491.201 | -2.1841 | 245.6005 | 465.4451 | 383.5783
9.6518 | 149.6526 | -2.4246 | 74.8263 | 129.7579 | 104.8158 | 9.5711 | 291.1507 | -2.3211 | 145.5754 | 255.8853 | 207.3602 | 9.65 | 490.4166 | -2.1841 | 245.2083 | 465.0329 | 383.2968
9.6533 | 149.6266 | -2.4248 | 74.8133 | 129.7249 | 104.7871 | 9.5728 | 290.8797 | -2.3212 | 145.4399 | 255.7598 | 207.2799 | 9.6509 | 488.9822 | -2.184 | 244.4911 | 464.3757 | 382.8787
9.657 | 149.8366 | -2.4247 | 74.9183 | 129.8298 | 104.8571 | 9.5749 | 290.7705 | -2.3218 | 145.3853 | 255.6953 | 207.2335 | 9.6524 | 488.1498 | -2.1841 | 244.0749 | 463.9095 | 382.5512
9.6587 | 150.0509 | -2.4244 | 75.0255 | 129.937 | 104.9285 | 9.576 | 290.808 | -2.3216 | 145.404 | 255.714 | 207.246 | 9.657 | 487.9978 | -2.1836 | 243.9989 | 463.8135 | 382.4805
9.6587 | 148.9547 | -2.4249 | 74.4773 | 129.3889 | 104.5631 | 9.5775 | 290.9622 | -2.3216 | 145.4811 | 255.7911 | 207.2974 | 9.657 | 487.3241 | -2.184 | 243.662 | 463.4966 | 382.276
9.6624 | 148.6847 | -2.4248 | 74.3423 | 129.2439 | 104.4631 | 9.5795 | 290.3389 | -2.3219 | 145.1695 | 255.4895 | 207.0997 | 9.6583 | 486.4131 | -2.1838 | 243.2066 | 463.0511 | 381.9823
9.6633 | 148.5741 | -2.425 | 74.287 | 129.1886 | 104.4263 | 9.5825 | 290.5482 | -2.3214 | 145.2741 | 255.5941 | 207.1694 | 9.6601 | 487.2696 | -2.1841 | 243.6348 | 463.4694 | 382.2578
9.6656 | 148.583 | -2.4249 | 74.2915 | 129.1831 | 104.4193 | 9.5843 | 290.7415 | -2.3218 | 145.3708 | 255.6558 | 207.1989 | 9.6616 | 488.3979 | -2.1843 | 244.1989 | 464.0836 | 382.6839
9.6666 | 148.53 | -2.4291 | 74.265 | 129.1271 | 104.3721 | 9.5858 | 290.7789 | -2.3211 | 145.3894 | 255.6794 | 207.2162 | 9.6638 | 489.5924 | -2.1831 | 244.7962 | 464.7707 | 383.172
9.6685 | 148.2139 | -2.4291 | 74.107 | 128.969 | 104.2667 | 9.5884 | 290.6401 | -2.3219 | 145.32 | 255.6101 | 207.1701 | 9.6647 | 490.3313 | -2.1842 | 245.1656 | 465.1603 | 383.4384
9.6709 | 148.1314 | -2.4296 | 74.0657 | 128.9478 | 104.2592 | 9.5895 | 290.4267 | -2.3218 | 145.2134 | 255.5034 | 207.0989 | 9.6666 | 490.7523 | -2.1837 | 245.3761 | 465.3407 | 383.5487
9.6738 | 148.7046 | -2.4299 | 74.3523 | 129.2145 | 104.4304 | 9.5927 | 290.5894 | -2.3213 | 145.2947 | 255.5947 | 207.1631 | 9.6688 | 491.5957 | -2.1841 | 245.7979 | 465.8525 | 383.9199
9.6752 | 148.8064 | -2.4295 | 74.4032 | 129.2753 | 104.4742 | 9.5948 | 290.7795 | -2.3208 | 145.3897 | 255.6897 | 207.2264 | 9.6702 | 492.3025 | -2.1837 | 246.1513 | 466.2058 | 384.1554
9.677 | 148.8177 | -2.4285 | 74.4088 | 129.2908 | 104.4879 | 9.5969 | 290.4291 | -2.3212 | 145.2146 | 255.5145 | 207.1097 | 9.6734 | 492.4096 | -2.1841 | 246.2048 | 466.1894 | 384.1212
9.6789 | 148.7089 | -2.4291 | 74.3544 | 129.2265 | 104.4417 | 9.5974 | 290.1143 | -2.3224 | 145.0572 | 255.3573 | 207.0049 | 9.6748 | 492.4223 | -2.1836 | 246.2112 | 466.2257 | 384.1553
9.6815 | 148.935 | -2.4287 | 74.4675 | 129.3495 | 104.527 | 9.6015 | 290.502 | -2.3218 | 145.251 | 255.541 | 207.124 | 9.6775 | 492.6127 | -2.1835 | 246.3063 | 466.1809 | 384.0788
9.683 | 149.0086 | -2.429 | 74.5043 | 129.3864 | 104.5516 | 9.6021 | 290.5145 | -2.3215 | 145.2573 | 255.5573 | 207.1382 | 9.6794 | 492.8415 | -2.184 | 246.4208 | 466.2454 | 384.1051
9.684 | 148.8342 | -2.4292 | 74.4171 | 129.3092 | 104.5035 | 9.6033 | 290.5819 | -2.3219 | 145.2909 | 255.591 | 207.1607 | 9.6809 | 492.5593 | -2.1839 | 246.2796 | 466.1542 | 384.061
9.689 | 149.1691 | -2.4285 | 74.5846 | 129.4766 | 104.615 | 9.6056 | 290.5631 | -2.3224 | 145.2815 | 255.5717 | 207.1445 | 9.682 | 491.9909 | -2.184 | 245.9955 | 465.7901 | 383.7916
9.6907 | 149.5175 | -2.4293 | 74.7588 | 129.6508 | 104.7313 | 9.608 | 290.4798 | -2.323 | 145.2399 | 255.5201 | 207.1068 | 9.6844 | 491.7218 | -2.1838 | 245.8609 | 465.6655 | 383.7119
9.6922 | 149.751 | -2.4285 | 74.8755 | 129.7675 | 104.809 | 9.611 | 290.6646 | -2.3232 | 145.3323 | 255.6225 | 207.1784 | 9.6872 | 491.6035 | -2.1841 | 245.8018 | 465.7364 | 383.8025
9.6937 | 149.6897 | -2.428 | 74.8448 | 129.7368 | 104.7885 | 9.6114 | 290.7078 | -2.3235 | 145.3539 | 255.6441 | 207.1928 | 9.6883 | 491.3935 | -2.1837 | 245.6968 | 465.4713 | 383.5724
9.695 | 149.4231 | -2.4291 | 74.7116 | 129.6036 | 104.6998 | 9.6131 | 290.1346 | -2.3228 | 145.0673 | 255.3524 | 206.9967 | 9.6913 | 491.3376 | -2.184 | 245.6688 | 465.4634 | 383.5738
9.6982 | 149.4348 | -2.4291 | 74.7174 | 129.6095 | 104.7037 | 9.6184 | 290.0203 | -2.3242 | 145.0102 | 255.3005 | 206.9638 | 9.6925 | 491.4842 | -2.1845 | 245.7421 | 465.5668 | 383.6527
9.6991 | 149.4509 | -2.4291 | 74.7255 | 129.6275 | 104.719 | 9.6176 | 289.4953 | -2.3258 | 144.7476 | 255.0331 | 206.7839 | 9.6958 | 491.7621 | -2.1835 | 245.881 | 465.6756 | 383.7152
9.7007 | 149.2226 | -2.4283 | 74.6113 | 129.4933 | 104.6228 | 9.6192 | 288.8034 | -2.3252 | 144.4017 | 254.6871 | 206.5532 | 9.6964 | 491.9053 | -2.1842 | 245.9527 | 465.7873 | 383.8031
9.703 | 148.9909 | -2.4289 | 74.4955 | 129.3575 | 104.5257 | 9.6204 | 288.2341 | -2.3253 | 144.1171 | 254.4025 | 206.3635 | 9.6984 | 491.8959 | -2.1839 | 245.948 | 465.7826 | 383.7999
9.7076 | 148.9452 | -2.4291 | 74.4726 | 129.3646 | 104.5404 | 9.6233 | 288.3407 | -2.3259 | 144.1703 | 254.4558 | 206.3991 | 9.7013 | 491.9676 | -2.1834 | 245.9838 | 465.8084 | 383.8137
9.7088 | 149.2099 | -2.4289 | 74.605 | 129.447 | 104.5787 | 9.6246 | 288.5652 | -2.3253 | 144.2826 | 254.568 | 206.4738 | 9.7041 | 492.1175 | -2.184 | 246.0587 | 465.9033 | 383.8838
9.7108 | 149.3368 | -2.4291 | 74.6684 | 129.5405 | 104.651 | 9.6262 | 288.6409 | -2.3256 | 144.3204 | 254.6009 | 206.4941 | 9.7057 | 491.9319 | -2.1836 | 245.966 | 465.8105 | 383.8219
9.7124 | 149.2022 | -2.4292 | 74.6011 | 129.4732 | 104.6062 | 9.6273 | 288.6179 | -2.3259 | 144.3089 | 254.5944 | 206.4915 | 9.7724 | 490.4936 | -2.1838 | 245.2468 | 465.7714 | 384.0225
9.7137 | 149.2853 | -2.4294 | 74.6427 | 129.5048 | 104.6239 | 9.631 | 289.7473 | -2.326 | 144.8736 | 255.1792 | 206.8879 | 9.7394 | 489.9764 | -2.1831 | 244.9882 | 464.6527 | 382.99
9.7155 | 149.4454 | -2.4288 | 74.7227 | 129.6147 | 104.7071 | 9.634 | 290.376 | -2.3253 | 145.188 | 255.4934 | 207.0974 | 9.7392 | 489.613 | -2.184 | 244.8065 | 464.5211 | 382.9189
9.7182 | 149.4534 | -2.4289 | 74.7267 | 129.6287 | 104.7198 | 9.6341 | 290.7111 | -2.3259 | 145.3556 | 255.651 | 207.1992 | 9.7395 | 489.2296 | -2.1835 | 244.6148 | 464.2494 | 382.7111
9.7215 | 149.6188 | -2.4288 | 74.8094 | 129.7014 | 104.765 | 9.6354 | 290.4491 | -2.3251 | 145.2246 | 255.525 | 207.1168 | 9.7405 | 488.6602 | -2.1831 | 244.3301 | 464.0146 | 382.5712
9.7222 | 149.5142 | -2.4282 | 74.7571 | 129.6391 | 104.72 | 9.6406 | 291.4314 | -2.3253 | 145.7157 | 256.0161 | 207.4442 | 9.7412 | 488.2303 | -2.1832 | 244.1151 | 463.7297 | 382.358
9.7245 | 149.6762 | -2.4286 | 74.8381 | 129.7401 | 104.7941 | 9.6409 | 291.5974 | -2.3258 | 145.7987 | 256.1042 | 207.5046 | 9.7428 | 487.6424 | -2.1821 | 243.8212 | 463.3556 | 382.0819
9.7259 | 149.7641 | -2.4284 | 74.882 | 129.804 | 104.8433 | 9.6413 | 291.6594 | -2.326 | 145.8297 | 256.1352 | 207.5253 | 9.745 | 487.7646 | -2.1835 | 243.8823 | 463.4369 | 382.1428
9.7277 | 149.589 | -2.4282 | 74.7945 | 129.6865 | 104.755 | 9.6423 | 290.8455 | -2.3259 | 145.4227 | 255.7082 | 207.234 | 9.7461 | 487.6287 | -2.1819 | 243.8144 | 463.3087 | 382.0373
9.7288 | 149.3653 | -2.428 | 74.6826 | 129.5846 | 104.6904 | 9.6459 | 290.5412 | -2.3258 | 145.2706 | 255.5561 | 207.1326 | 9.7482 | 487.8159 | -2.1822 | 243.908 | 463.3324 | 382.0297
9.7323 | 149.4657 | -2.4288 | 74.7329 | 129.6249 | 104.7139 | 9.6471 | 290.6293 | -2.3254 | 145.3146 | 255.5951 | 207.1569 | 9.7509 | 487.9659 | -2.183 | 243.9829 | 463.4374 | 382.1098
9.7345 | 149.2256 | -2.4291 | 74.6128 | 129.5048 | 104.6339 | 9.6493 | 290.2623 | -2.3252 | 145.1311 | 255.3916 | 207.0145 | 9.752 | 488.2138 | -2.1822 | 244.1069 | 463.4913 | 382.1223
9.7358 | 148.9063 | -2.4291 | 74.4532 | 129.3652 | 104.5475 | 9.6498 | 288.8835 | -2.3259 | 144.4418 | 254.7073 | 206.56 | 9.7531 | 488.4538 | -2.1823 | 244.2269 | 463.6713 | 382.2624
9.7371 | 148.5144 | -2.4294 | 74.2572 | 129.1693 | 104.4169 | 9.6518 | 288.6144 | -2.3253 | 144.3072 | 254.5726 | 206.4702 | 9.7546 | 489.1473 | -2.1814 | 244.5737 | 464.068 | 382.5434
9.7409 | 148.561 | -2.4294 | 74.2805 | 129.1726 | 104.4124 | 9.6547 | 288.8004 | -2.325 | 144.4002 | 254.6606 | 206.5272 | 9.7562 | 489.7856 | -2.1816 | 244.8928 | 464.4371 | 382.8062
9.7421 | 148.6543 | -2.4288 | 74.3272 | 129.2192 | 104.4435 | 9.6564 | 288.9648 | -2.326 | 144.4824 | 254.7429 | 206.5821 | 9.7574 | 490.1699 | -2.1809 | 245.0849 | 464.6592 | 382.9642
9.7428 | 148.6797 | -2.4291 | 74.3399 | 129.2219 | 104.442 | 9.6582 | 288.4952 | -2.3255 | 144.2476 | 254.5131 | 206.4305 | 9.7595 | 489.9227 | -2.1814 | 244.9614 | 464.5557 | 382.9019
9.7444 | 148.4501 | -2.4291 | 74.2251 | 129.1371 | 104.3954 | 9.6593 | 288.0305 | -2.3259 | 144.0152 | 254.2807 | 206.2757 | 9.7599 | 490.2279 | -2.1801 | 245.1139 | 464.7381 | 383.0335
9.747 | 148.5126 | -2.4292 | 74.2563 | 129.1384 | 104.3863 | 9.6616 | 288.277 | -2.3259 | 144.1385 | 254.409 | 206.3628 | 9.7617 | 490.6219 | -2.1804 | 245.3109 | 464.8552 | 383.0848
9.7494 | 148.9065 | -2.4288 | 74.4532 | 129.3653 | 104.5475 | 9.664 | 288.5838 | -2.3255 | 144.2919 | 254.5623 | 206.4651 | 9.7631 | 489.4808 | -2.1796 | 244.7404 | 464.3545 | 382.7744
9.7483 | 148.3074 | -2.4285 | 74.1537 | 129.0957 | 104.3778 | 9.6658 | 288.751 | -2.3253 | 144.3755 | 254.6359 | 206.5108 | 9.765 | 488.159 | -2.1798 | 244.0795 | 463.7236 | 382.3638
9.7532 | 147.9004 | -2.428 | 73.9502 | 128.8521 | 104.2021 | 9.6674 | 288.6455 | -2.3252 | 144.3228 | 254.5932 | 206.4856 | 9.7668 | 486.8845 | -2.1789 | 243.4422 | 463.0863 | 381.9389
9.7551 | 147.8284 | -2.4283 | 73.9142 | 128.8462 | 104.2081 | 9.6701 | 289.1493 | -2.3255 | 144.5746 | 254.8451 | 206.6536 | 9.7685 | 486.2264 | -2.1779 | 243.1132 | 462.7571 | 381.7194
9.757 | 147.9949 | -2.4293 | 73.9975 | 128.9195 | 104.2537 | 9.6703 | 289.7626 | -2.3256 | 144.8813 | 255.1518 | 206.858 | 9.7699 | 485.8774 | -2.1777 | 242.9387 | 462.5626 | 381.583
9.7583 | 148.0388 | -2.4284 | 74.0194 | 128.9514 | 104.2782 | 9.6726 | 290.0377 | -2.3253 | 145.0188 | 255.2793 | 206.9397 | 9.7731 | 485.1238 | -2.1778 | 242.5619 | 462.2258 | 381.3718
9.7598 | 147.9588 | -2.4285 | 73.9794 | 128.8914 | 104.2316 | 9.6738 | 290.0007 | -2.3255 | 145.0004 | 255.2758 | 206.9424 | 9.7741 | 484.8947 | -2.1768 | 242.4474 | 462.1012 | 381.2854
9.7618 | 147.8772 | -2.4291 | 73.9386 | 128.8506 | 104.2044 | 9.678 | 290.8733 | -2.3254 | 145.4366 | 255.7171 | 207.2382 | 9.7745 | 485.7418 | -2.1776 | 242.8709 | 462.5148 | 381.5578
9.7639 | 148.7964 | -2.4283 | 74.3982 | 129.3502 | 104.5508 | 9.6798 | 290.9619 | -2.3257 | 145.4809 | 255.7614 | 207.2678 | 9.7761 | 486.7538 | -2.1769 | 243.3769 | 463.0207 | 381.8951
9.766 | 149.1086 | -2.4283 | 74.5543 | 129.4663 | 104.6148 | 9.6813 | 291.0561 | -2.3258 | 145.5281 | 255.8085 | 207.2992 | 9.777 | 487.7686 | -2.1753 | 243.8843 | 463.5779 | 382.2832
9.7681 | 149.24 | -2.4283 | 74.62 | 129.522 | 104.6486 | 9.6825 | 290.2718 | -2.3297 | 145.1359 | 255.4318 | 207.0532 | 9.7783 | 488.7077 | -2.1759 | 244.3539 | 463.9676 | 382.5163
9.7694 | 149.0748 | -2.4282 | 74.5374 | 129.4394 | 104.5936 | 9.6839 | 290.0097 | -2.3289 | 145.0049 | 255.2907 | 206.9557 | 9.7802 | 489.6471 | -2.1756 | 244.8236 | 464.3972 | 382.7894
9.772 | 149.2325 | -2.4281 | 74.6162 | 129.5582 | 104.6861 | 9.6857 | 290.1432 | -2.3294 | 145.0716 | 255.3725 | 207.0153 | 9.7821 | 490.4192 | -2.176 | 245.2096 | 464.7433 | 383.0068
9.7738 | 149.1873 | -2.4288 | 74.5936 | 129.5357 | 104.6711 | 9.6869 | 290.2436 | -2.3294 | 145.1218 | 255.4227 | 207.0488 | 9.7839 | 490.4628 | -2.1743 | 245.2314 | 464.7249 | 382.9811
9.7747 | 149.0735 | -2.4279 | 74.5368 | 129.4487 | 104.6031 | 9.6904 | 289.3266 | -2.3289 | 144.6633 | 254.9691 | 206.748 | 9.7851 | 491.1634 | -2.1742 | 245.5817 | 465.0452 | 383.1847
9.7784 | 149.2199 | -2.4279 | 74.61 | 129.5319 | 104.6619 | 9.6904 | 289.1807 | -2.329 | 144.5904 | 254.8862 | 206.6894 | 9.7879 | 491.616 | -2.1744 | 245.808 | 465.2615 | 383.3255
9.7798 | 149.0989 | -2.4283 | 74.5494 | 129.4914 | 104.6416 | 9.6944 | 289.0194 | -2.3296 | 144.5097 | 254.8056 | 206.6357 | 9.788 | 491.9997 | -2.1743 | 245.9998 | 465.4134 | 383.4134
9.7826 | 148.9887 | -2.4287 | 74.4943 | 129.4164 | 104.5849 | 9.6949 | 289.1592 | -2.3295 | 144.5796 | 254.8605 | 206.6673 | 9.7888 | 491.8378 | -2.1746 | 245.9189 | 465.4224 | 383.4495
9.7836 | 148.7152 | -2.4289 | 74.3576 | 129.2897 | 104.5038 | 9.6968 | 288.5366 | -2.33 | 144.2683 | 254.5643 | 206.4748 | 9.7899 | 491.4875 | -2.1741 | 245.7437 | 465.2872 | 383.3727
9.7877 | 148.8525 | -2.4283 | 74.4263 | 129.3582 | 104.5495 | 9.6986 | 287.9058 | -2.3304 | 143.9529 | 254.2439 | 206.2596 | 9.7917 | 491.6657 | -2.1737 | 245.8328 | 465.3763 | 383.432
9.7882 | 148.9192 | -2.4283 | 74.4596 | 129.3916 | 104.5717 | 9.7003 | 287.7447 | -2.3304 | 143.8724 | 254.1634 | 206.2059 | 9.7945 | 491.6109 | -2.1742 | 245.8054 | 465.3989 | 383.4638
9.79 | 148.9517 | -2.4283 | 74.4758 | 129.3978 | 104.5725 | 9.7022 | 287.4939 | -2.3298 | 143.747 | 254.0279 | 206.1122 | 9.7966 | 491.1218 | -2.1726 | 245.5609 | 465.2042 | 383.3506
9.7909 | 148.5569 | -2.4281 | 74.2784 | 129.2704 | 104.5109 | 9.7027 | 287.2627 | -2.3305 | 143.6313 | 253.9123 | 206.0352 | 9.7976 | 490.9561 | -2.1727 | 245.4781 | 465.1214 | 383.2954
9.7923 | 148.5362 | -2.4313 | 74.2681 | 129.1604 | 104.4044 | 9.7043 | 286.9633 | -2.3298 | 143.4817 | 253.7726 | 205.9454 | 9.8 | 491.1814 | -2.1723 | 245.5907 | 465.194 | 383.3304
9.7947 | 148.6352 | -2.4314 | 74.3176 | 129.2199 | 104.4474 | 9.7093 | 287.5938 | -2.3306 | 143.7969 | 254.088 | 206.1556 | 9.8012 | 490.3747 | -2.1726 | 245.1873 | 464.7907 | 383.0616
9.797 | 149.0292 | -2.4307 | 74.5146 | 129.4068 | 104.5686 | 9.7102 | 288.4571 | -2.3299 | 144.2286 | 254.4845 | 206.4083 | 9.8021 | 489.5881 | -2.1728 | 244.7941 | 464.4274 | 382.8294
9.7999 | 148.9863 | -2.4314 | 74.4931 | 129.3954 | 104.5644 | 9.7119 | 288.9006 | -2.3302 | 144.4503 | 254.7063 | 206.5562 | 9.8037 | 488.1541 | -2.1721 | 244.077 | 463.6903 | 382.3313
9.8001 | 148.358 | -2.4311 | 74.179 | 129.0913 | 104.365 | 9.7132 | 288.8772 | -2.3304 | 144.4386 | 254.7046 | 206.5584 | 9.8053 | 487.3219 | -2.1725 | 243.6609 | 463.2943 | 382.0739
9.8032 | 148.2574 | -2.4307 | 74.1287 | 129.0309 | 104.3214 | 9.7178 | 289.4588 | -2.3297 | 144.7294 | 254.9953 | 206.7522 | 9.8065 | 487.1869 | -2.1726 | 243.5934 | 463.2268 | 382.029
9.8056 | 148.3918 | -2.4313 | 74.1959 | 129.0982 | 104.3662 | 9.7171 | 289.4178 | -2.3305 | 144.7089 | 254.9749 | 206.7386 | 9.8091 | 486.5017 | -2.1725 | 243.2508 | 462.8841 | 381.8005
9.8066 | 148.4312 | -2.4308 | 74.2156 | 129.1179 | 104.3793 | 9.7174 | 289.362 | -2.3306 | 144.681 | 254.952 | 206.725 | 9.8101 | 485.6025 | -2.1704 | 242.8012 | 462.4543 | 381.5206
9.8075 | 148.2342 | -2.4313 | 74.1171 | 129.0294 | 104.3237 | 9.7202 | 288.5436 | -2.3302 | 144.2718 | 254.5378 | 206.4472 | 9.8121 | 486.457 | -2.1706 | 243.2285 | 462.8516 | 381.7754
9.8108 | 148.3136 | -2.4312 | 74.1568 | 129.0791 | 104.3602 | 9.7243 | 288.9344 | -2.33 | 144.4672 | 254.7582 | 206.6024 | 9.8139 | 487.5844 | -2.1701 | 243.7922 | 463.4053 | 382.1412
9.8126 | 148.2649 | -2.4312 | 74.1324 | 129.0547 | 104.3439 | 9.7263 | 289.1459 | -2.3299 | 144.5729 | 254.8639 | 206.6729 | 9.8169 | 488.7658 | -2.1703 | 244.3829 | 464.026 | 382.565
9.8133 | 148.5578 | -2.4307 | 74.2789 | 129.2011 | 104.4415 | 9.7288 | 289.121 | -2.3307 | 144.5605 | 254.8616 | 206.6747 | 9.8167 | 489.5146 | -2.1705 | 244.7573 | 464.3904 | 382.8046
9.8175 | 148.9466 | -2.431 | 74.4733 | 129.3856 | 104.5611 | 9.7295 | 288.3661 | -2.3313 | 144.183 | 254.4842 | 206.4231 | 9.8172 | 489.9421 | -2.1701 | 244.971 | 464.7641 | 383.1071
9.8184 | 148.9805 | -2.4314 | 74.4903 | 129.4026 | 104.5725 | 9.7295 | 288.2852 | -2.331 | 144.1426 | 254.4387 | 206.3911 | 9.8194 | 490.7853 | -2.1705 | 245.3926 | 465.2157 | 383.4182
9.8203 | 149.0865 | -2.4304 | 74.5432 | 129.4654 | 104.6177 | 9.7329 | 288.552 | -2.3304 | 144.276 | 254.572 | 206.48 | 9.8222 | 491.482 | -2.1702 | 245.741 | 465.5441 | 383.6304
9.822 | 149.1587 | -2.4312 | 74.5793 | 129.5016 | 104.6419 | 9.7346 | 288.605 | -2.3305 | 144.3025 | 254.6085 | 206.5077 | 9.8232 | 491.6037 | -2.1702 | 245.8018 | 465.5549 | 383.621
9.8232 | 148.8949 | -2.4308 | 74.4475 | 129.3497 | 104.5339 | 9.7355 | 287.8409 | -2.331 | 143.9204 | 254.2165 | 206.243 | 9.8255 | 491.6097 | -2.17 | 245.8048 | 465.4879 | 383.5529
9.8255 | 148.7313 | -2.4313 | 74.3657 | 129.268 | 104.4794 | 9.7406 | 288.6456 | -2.3311 | 144.3228 | 254.6139 | 206.5063 | 9.8271 | 491.8049 | -2.1701 | 245.9025 | 465.6155 | 383.648
9.8302 | 149.3776 | -2.4308 | 74.6888 | 129.6311 | 104.7348 | 9.7414 | 288.3431 | -2.3309 | 144.1716 | 254.4426 | 206.3854 | 9.8289 | 492.036 | -2.1701 | 246.018 | 465.741 | 383.7351
9.8306 | 148.9285 | -2.4315 | 74.4643 | 129.3966 | 104.5752 | 9.7425 | 288.125 | -2.3312 | 144.0625 | 254.3386 | 206.3177 | 9.8304 | 491.7537 | -2.1701 | 245.8769 | 465.4899 | 383.531
9.8324 | 148.6992 | -2.4313 | 74.3496 | 129.2919 | 104.5087 | 9.7436 | 287.9424 | -2.3316 | 143.9712 | 254.2473 | 206.2569 | 9.8368 | 491.1583 | -2.1695 | 245.5792 | 465.2122 | 383.3524
9.834 | 148.4389 | -2.4343 | 74.2194 | 129.1321 | 104.3923 | 9.7442 | 287.4404 | -2.3314 | 143.7202 | 253.9963 | 206.0896 | 9.8376 | 490.895 | -2.1702 | 245.4475 | 465.0006 | 383.1847
9.8364 | 148.7457 | -2.4343 | 74.3729 | 129.2755 | 104.4845 | 9.7465 | 287.4638 | -2.3316 | 143.7319 | 253.993 | 206.0824 | 9.8387 | 490.7881 | -2.1702 | 245.394 | 465.0471 | 383.2491
9.8374 | 148.7352 | -2.434 | 74.3676 | 129.2702 | 104.481 | 9.7479 | 287.5466 | -2.331 | 143.7733 | 254.0344 | 206.11 | 9.8434 | 490.5539 | -2.1706 | 245.277 | 464.9901 | 383.2311
9.8389 | 148.6053 | -2.4343 | 74.3026 | 129.2053 | 104.4377 | 9.7498 | 286.4201 | -2.3315 | 143.21 | 253.4762 | 205.7395 | 9.8431 | 490.5186 | -2.1708 | 245.2593 | 464.9324 | 383.1793
9.8403 | 148.1195 | -2.4339 | 74.0597 | 128.9323 | 104.2458 | 9.7515 | 286.7244 | -2.3311 | 143.3622 | 253.6533 | 205.8659 | 9.8439 | 490.672 | -2.17 | 245.336 | 464.9791 | 383.2004
9.8449 | 148.7609 | -2.4339 | 74.3805 | 129.2431 | 104.4496 | 9.7564 | 287.6741 | -2.3315 | 143.8371 | 254.1082 | 206.1625 | 9.8465 | 490.9475 | -2.1704 | 245.4738 | 465.1469 | 383.3223
9.8463 | 148.7973 | -2.4349 | 74.3986 | 129.2913 | 104.4918 | 9.7584 | 288.0999 | -2.3312 | 144.05 | 254.3261 | 206.3094 | 9.848 | 491.0894 | -2.1703 | 245.5447 | 465.1878 | 383.3395
9.8474 | 148.937 | -2.4335 | 74.4685 | 129.3711 | 104.5482 | 9.7593 | 288.3426 | -2.3311 | 144.1713 | 254.4474 | 206.3903 | 9.8488 | 491.087 | -2.1699 | 245.5435 | 465.2265 | 383.3787
9.849 | 148.5859 | -2.4335 | 74.2929 | 129.1955 | 104.4312 | 9.7606 | 288.1604 | -2.3312 | 144.0802 | 254.3563 | 206.3296 | 9.8515 | 491.1574 | -2.17 | 245.5787 | 465.2517 | 383.3922
9.8507 | 148.8393 | -2.4341 | 74.4197 | 129.3523 | 104.5457 | 9.7635 | 288.8142 | -2.331 | 144.4071 | 254.6882 | 206.5525 | 9.8521 | 491.3235 | -2.1698 | 245.6618 | 465.2948 | 383.4075
9.8522 | 148.9079 | -2.4344 | 74.454 | 129.3766 | 104.5586 | 9.7642 | 288.9787 | -2.3314 | 144.4894 | 254.7705 | 206.6074 | 9.8538 | 491.1322 | -2.1705 | 245.5661 | 465.2492 | 383.3938
9.8537 | 148.9325 | -2.4341 | 74.4663 | 129.4189 | 104.5968 | 9.7658 | 288.824 | -2.3361 | 144.412 | 254.6937 | 206.5563 | 9.8548 | 485.0575 | -2.1705 | 242.5288 | 462.2019 | 381.3589
9.8552 | 148.4239 | -2.4339 | 74.2119 | 129.1645 | 104.4272 | 9.7666 | 288.0388 | -2.3363 | 144.0194 | 254.3061 | 206.2996 | 9.8568 | 479.3038 | -2.1699 | 239.6519 | 459.3249 | 379.4409
9.8596 | 149.0015 | -2.4344 | 74.5007 | 129.4634 | 104.6298 | 9.7706 | 287.8778 | -2.3366 | 143.9389 | 254.2356 | 206.256 | 9.8589 | 474.5429 | -2.1704 | 237.2714 | 456.9345 | 377.844
9.8614 | 148.9984 | -2.4341 | 74.4992 | 129.4718 | 104.6387 | 9.7719 | 287.835 | -2.3357 | 143.9175 | 254.2141 | 206.2416 | 9.8602 | 470.0954 | -2.1702 | 235.0477 | 454.7108 | 376.3615
9.863 | 149.0353 | -2.4343 | 74.5177 | 129.5103 | 104.6711 | 9.7737 | 287.829 | -2.3355 | 143.9145 | 254.2061 | 206.2346 | 9.8626 | 465.8822 | -2.1703 | 232.9411 | 452.5842 | 374.9371
9.8638 | 148.7818 | -2.4336 | 74.3909 | 129.3435 | 104.5465 | 9.7744 | 286.923 | -2.3352 | 143.4615 | 253.748 | 205.9275 | 9.8637 | 461.816 | -2.1698 | 230.908 | 450.581 | 373.6117
9.8654 | 148.7373 | -2.434 | 74.3687 | 129.3113 | 104.5217 | 9.7765 | 286.7141 | -2.3356 | 143.3571 | 253.6437 | 205.858 | 9.8659 | 458.3909 | -2.1704 | 229.1955 | 448.8786 | 372.4801
9.8672 | 148.9687 | -2.434 | 74.4843 | 129.417 | 104.5888 | 9.7793 | 287.0522 | -2.3363 | 143.5261 | 253.7878 | 205.9457 | 9.8669 | 460.7619 | -2.1702 | 230.3809 | 450.044 | 373.2504
9.8688 | 149.1107 | -2.4333 | 74.5554 | 129.4679 | 104.6161 | 9.7805 | 287.1693 | -2.3353 | 143.5847 | 253.8462 | 205.9847 | 9.8676 | 463.0657 | -2.17 | 231.5329 | 451.2359 | 374.0583
9.869 | 148.3006 | -2.4343 | 74.1503 | 129.0629 | 104.3462 | 9.7811 | 287.0958 | -2.3363 | 143.5479 | 253.7995 | 205.9503 | 9.8696 | 464.8195 | -2.17 | 232.4098 | 452.1128 | 374.6429
9.8718 | 148.2596 | -2.4337 | 74.1298 | 129.1524 | 104.4424 | 9.7879 | 288.6367 | -2.3358 | 144.3184 | 254.59 | 206.4839 | 9.8723 | 466.7492 | -2.1703 | 233.3746 | 453.0177 | 375.2262
9.8748 | 148.3974 | -2.4342 | 74.1987 | 129.1013 | 104.3684 | 9.7868 | 288.6872 | -2.3355 | 144.3436 | 254.6352 | 206.5206 | 9.8741 | 468.5126 | -2.1704 | 234.2563 | 453.8294 | 375.7439
9.8771 | 148.7266 | -2.4346 | 74.3633 | 129.2859 | 104.4982 | 9.7888 | 288.6944 | -2.3352 | 144.3472 | 254.6387 | 206.523 | 9.8761 | 470.3328 | -2.1697 | 235.1664 | 454.7894 | 376.4006
9.8779 | 148.8468 | -2.4345 | 74.4234 | 129.3561 | 104.5483 | 9.7897 | 288.4525 | -2.336 | 144.2262 | 254.5279 | 206.4525 | 9.8765 | 471.5762 | -2.1704 | 235.7881 | 455.4212 | 376.8251
9.8796 | 148.6588 | -2.4341 | 74.3294 | 129.252 | 104.4756 | 9.7908 | 287.9849 | -2.3361 | 143.9925 | 254.2941 | 206.2966 | 9.8787 | 472.922 | -2.1695 | 236.461 | 456.054 | 377.2337
9.8826 | 149.014 | -2.4341 | 74.507 | 129.4196 | 104.5839 | 9.7948 | 288.3772 | -2.3354 | 144.1886 | 254.4951 | 206.4323 | 9.8818 | 473.8535 | -2.1703 | 236.9267 | 456.5498 | 377.5742
9.8829 | 149.2032 | -2.4341 | 74.6016 | 129.5442 | 104.677 | 9.794 | 288.4141 | -2.3362 | 144.207 | 254.5137 | 206.4447 | 9.8831 | 474.6136 | -2.17 | 237.3068 | 456.8699 | 377.7676
9.8846 | 149.2539 | -2.4341 | 74.6269 | 129.5696 | 104.6939 | 9.7959 | 286.9128 | -2.3359 | 143.4564 | 253.758 | 205.9392 | 9.8844 | 474.9605 | -2.1702 | 237.4803 | 457.1133 | 377.9532
9.8858 | 149.1111 | -2.4343 | 74.5555 | 129.4782 | 104.6263 | 9.7982 | 286.9322 | -2.3357 | 143.4661 | 253.7477 | 205.9257 | 9.8856 | 475.2102 | -2.17 | 237.6051 | 457.2681 | 378.0664
9.8889 | 149.0929 | -2.4332 | 74.5464 | 129.469 | 104.6201 | 9.8012 | 287.4666 | -2.3359 | 143.7333 | 254.0199 | 206.1088 | 9.8888 | 475.7991 | -2.1698 | 237.8996 | 457.5526 | 378.2527
9.8917 | 149.2448 | -2.4334 | 74.6224 | 129.555 | 104.6808 | 9.804 | 287.0485 | -2.3356 | 143.5243 | 253.7958 | 205.9544 | 9.8907 | 476.5665 | -2.17 | 238.2833 | 457.9363 | 378.5086
9.8924 | 149.3281 | -2.4342 | 74.6641 | 129.6267 | 104.7387 | 9.805 | 286.8797 | -2.3362 | 143.4399 | 253.7115 | 205.8982 | 9.8923 | 477.3777 | -2.1701 | 238.6889 | 458.3419 | 378.779
9.8936 | 148.8615 | -2.4336 | 74.4307 | 129.4133 | 104.6031 | 9.806 | 286.1217 | -2.3362 | 143.0609 | 253.3275 | 205.6406 | 9.8933 | 478.389 | -2.17 | 239.1945 | 458.8875 | 379.156
9.8956 | 149.186 | -2.4343 | 74.593 | 129.5456 | 104.6813 | 9.8081 | 286.1923 | -2.3359 | 143.0962 | 253.3628 | 205.6641 | 9.8955 | 479.6769 | -2.1697 | 239.8385 | 459.5315 | 379.5853
9.8973 | 149.0752 | -2.4337 | 74.5376 | 129.4902 | 104.6443 | 9.8096 | 286.3732 | -2.336 | 143.1866 | 253.4482 | 205.7194 | 9.897 | 481.0086 | -2.1697 | 240.5043 | 460.2373 | 380.0692
9.8987 | 149.0086 | -2.4341 | 74.5043 | 129.4669 | 104.6321 | 9.8109 | 286.5056 | -2.3357 | 143.2528 | 253.5144 | 205.7635 | 9.8984 | 481.9641 | -2.1702 | 240.9821 | 460.7151 | 380.3878
9.9005 | 148.815 | -2.4343 | 74.4075 | 129.3702 | 104.5676 | 9.8148 | 286.8794 | -2.3352 | 143.4397 | 253.7013 | 205.888 | 9.9013 | 482.6414 | -2.17 | 241.3207 | 461.0337 | 380.5935
9.9023 | 148.7444 | -2.4337 | 74.3722 | 129.3148 | 104.5241 | 9.8161 | 287.7625 | -2.3363 | 143.8812 | 254.1329 | 206.1725 | 9.9023 | 483.0809 | -2.1693 | 241.5404 | 461.2734 | 380.7599
9.9061 | 148.9269 | -2.4334 | 74.4634 | 129.446 | 104.6248 | 9.8175 | 288.2803 | -2.3362 | 144.1401 | 254.3918 | 206.3451 | 9.9046 | 483.6433 | -2.17 | 241.8216 | 461.5247 | 380.9175
9.9066 | 148.8263 | -2.4336 | 74.4131 | 129.4157 | 104.6113 | 9.8198 | 288.3224 | -2.336 | 144.1612 | 254.4128 | 206.3591 | 9.9073 | 484.3264 | -2.1697 | 242.1632 | 461.8762 | 381.1551
9.9081 | 148.5649 | -2.4342 | 74.2825 | 129.2451 | 104.4843 | 9.8207 | 288.0496 | -2.3349 | 144.0248 | 254.2813 | 206.2731 | 9.9082 | 484.5508 | -2.1703 | 242.2754 | 462.0085 | 381.25
9.9091 | 148.6853 | -2.434 | 74.3426 | 128.9852 | 104.2044 | 9.8215 | 287.7125 | -2.3359 | 143.8563 | 254.1329 | 206.1808 | 9.9109 | 484.8092 | -2.1702 | 242.4046 | 462.1477 | 381.3461
9.9124 | 148.9947 | -2.4339 | 74.4974 | 129.46 | 104.6275 | 9.8271 | 287.7292 | -2.3357 | 143.8646 | 254.1312 | 206.1764 | 9.9129 | 485.7609 | -2.1699 | 242.8804 | 462.6335 | 381.6733
9.913 | 148.885 | -2.434 | 74.4425 | 129.4251 | 104.6109 | 9.8265 | 286.5705 | -2.3366 | 143.2852 | 253.5669 | 205.8052 | 9.9138 | 486.0197 | -2.1699 | 243.0098 | 462.7529 | 381.7496
9.9144 | 148.7202 | -2.4336 | 74.3601 | 129.3427 | 104.556 | 9.8281 | 285.9637 | -2.3371 | 142.9819 | 253.2536 | 205.593 | 9.9161 | 486.334 | -2.17 | 243.167 | 462.93 | 381.8744
9.916 | 148.4407 | -2.4342 | 74.2203 | 129.213 | 104.4729 | 9.8298 | 285.5278 | -2.3365 | 142.7639 | 253.0506 | 205.4626 | 9.9176 | 486.2301 | -2.17 | 243.1151 | 462.8681 | 381.8297
9.9181 | 148.6934 | -2.4345 | 74.3467 | 129.3594 | 104.5771 | 9.8328 | 285.7465 | -2.3373 | 142.8733 | 253.145 | 205.5206 | 9.9216 | 487.1465 | -2.1697 | 243.5732 | 463.4162 | 382.2252
9.9206 | 148.8873 | -2.4342 | 74.4436 | 129.4263 | 104.6117 | 9.8341 | 285.8214 | -2.3366 | 142.9107 | 253.1774 | 205.5405 | 9.9223 | 487.5057 | -2.17 | 243.7529 | 463.4459 | 382.1949
9.9215 | 148.7595 | -2.434 | 74.3797 | 129.3424 | 104.5491 | 9.8355 | 285.9517 | -2.3369 | 142.9759 | 253.2126 | 205.554 | 9.9239 | 487.4246 | -2.1698 | 243.7123 | 463.3153 | 382.0779
9.9239 | 148.5061 | -2.4341 | 74.253 | 129.2657 | 104.5147 | 9.8369 | 285.9741 | -2.3369 | 142.987 | 253.2338 | 205.5714 | 9.9256 | 486.7288 | -2.1694 | 243.3644 | 462.8474 | 381.7259
9.9257 | 148.8416 | -2.4338 | 74.4208 | 129.4134 | 104.6064 | 9.8387 | 286.4836 | -2.3359 | 143.2418 | 253.4834 | 205.7362 | 9.9509 | 482.3028 | -2.17 | 241.1514 | 461.2844 | 380.9006
9.9283 | 148.948 | -2.4347 | 74.474 | 129.4467 | 104.622 | 9.841 | 286.5014 | -2.3364 | 143.2507 | 253.4974 | 205.7471 | 9.9441 | 478.4185 | -2.1712 | 239.2093 | 459.0424 | 379.306
9.9294 | 148.8163 | -2.4336 | 74.4081 | 129.3907 | 104.588 | 9.8419 | 286.5026 | -2.3365 | 143.2513 | 253.493 | 205.7426 | 9.9448 | 475.0587 | -2.17 | 237.5294 | 457.2624 | 378.0859
9.9309 | 148.5867 | -2.4342 | 74.2933 | 129.266 | 104.5015 | 9.8435 | 286.2747 | -2.3363 | 143.1373 | 253.389 | 205.6766 | 9.9449 | 470.7534 | -2.1699 | 235.3767 | 455.0497 | 376.5908
9.933 | 148.4298 | -2.4337 | 74.2149 | 129.1775 | 104.4392 | 9.8471 | 286.4234 | -2.3372 | 143.2117 | 253.4735 | 205.7362 | 9.9465 | 467.7516 | -2.17 | 233.8758 | 453.8088 | 375.8502
9.9346 | 148.6876 | -2.4341 | 74.3438 | 129.3364 | 104.5552 | 9.8483 | 286.3297 | -2.3366 | 143.1649 | 253.4066 | 205.6849 | 9.9488 | 464.9803 | -2.1705 | 232.4902 | 452.5132 | 375.0165
9.9364 | 148.7208 | -2.4336 | 74.3604 | 129.3429 | 104.5562 | 9.8499 | 286.0112 | -2.3363 | 143.0056 | 253.2523 | 205.5837 | 9.9494 | 462.6137 | -2.1703 | 231.3068 | 451.3999 | 374.2976
9.9375 | 148.488 | -2.434 | 74.244 | 129.2166 | 104.4686 | 9.8512 | 285.6559 | -2.3367 | 142.828 | 253.0747 | 205.4653 | 9.9513 | 464.3652 | -2.1705 | 232.1826 | 452.1257 | 374.7315
9.9406 | 148.8241 | -2.4344 | 74.412 | 129.4147 | 104.6107 | 9.8556 | 284.0238 | -2.3417 | 142.0119 | 252.2442 | 204.9069 | 9.9531 | 466.3017 | -2.1702 | 233.1508 | 453.0439 | 375.3269
9.9414 | 149.0044 | -2.4334 | 74.5022 | 129.4847 | 104.6507 | 9.8574 | 282.5365 | -2.3419 | 141.2682 | 251.4955 | 204.4061 | 9.9547 | 468.0619 | -2.1708 | 234.0309 | 453.9941 | 375.9838
9.9433 | 149.171 | -2.4341 | 74.5855 | 129.5781 | 104.7163 | 9.8581 | 281.1587 | -2.3416 | 140.5794 | 250.8066 | 203.9468 | 9.9559 | 469.8844 | -2.1701 | 234.9422 | 454.8952 | 376.5812
9.944 | 149.2879 | -2.4334 | 74.6439 | 129.6365 | 104.7552 | 9.8595 | 279.6167 | -2.3423 | 139.8083 | 250.0357 | 203.4329 | 9.957 | 471.1245 | -2.1706 | 235.5622 | 455.3954 | 376.8746
9.9456 | 149.2616 | -2.4337 | 74.6308 | 129.6034 | 104.7264 | 9.8627 | 278.726 | -2.3418 | 139.363 | 249.5953 | 203.141 | 9.9604 | 472.4598 | -2.1702 | 236.2299 | 456.043 | 377.2997
9.9475 | 149.3924 | -2.4342 | 74.6962 | 129.6888 | 104.7901 | 9.8641 | 277.9356 | -2.3418 | 138.9678 | 249.1951 | 202.8725 | 9.9609 | 473.4092 | -2.1701 | 236.7046 | 456.5077 | 377.6061
9.9481 | 148.8258 | -2.4386 | 74.4129 | 129.346 | 104.5417 | 9.865 | 277.2522 | -2.3415 | 138.6261 | 248.8533 | 202.6446 | 9.9618 | 474.1702 | -2.1699 | 237.0851 | 456.8981 | 377.8698
9.9511 | 148.3139 | -2.4389 | 74.157 | 129.0901 | 104.3711 | 9.8667 | 278.3081 | -2.3419 | 139.154 | 249.3863 | 203.0017 | 9.9627 | 474.5201 | -2.17 | 237.26 | 457.0731 | 377.9864
9.9527 | 148.2517 | -2.439 | 74.1259 | 129.069 | 104.3604 | 9.8683 | 279.6738 | -2.3419 | 139.8369 | 250.0592 | 203.4469 | 9.9643 | 474.7643 | -2.1704 | 237.3821 | 457.1952 | 378.0678
9.9551 | 148.4056 | -2.4385 | 74.2028 | 129.1459 | 104.4117 | 9.871 | 281.1363 | -2.3416 | 140.5681 | 250.7804 | 203.9243 | 9.9664 | 475.3595 | -2.1701 | 237.6797 | 457.4928 | 378.2662
9.957 | 148.3975 | -2.4383 | 74.1988 | 129.1318 | 104.3989 | 9.8723 | 282.3162 | -2.3419 | 141.1581 | 251.3754 | 204.3227 | 9.9682 | 476.1287 | -2.17 | 238.0644 | 457.8974 | 378.5426
9.9577 | 148.0887 | -2.4388 | 74.0443 | 128.9875 | 104.306 | 9.8734 | 282.9252 | -2.3419 | 141.4626 | 251.6799 | 204.5257 | 9.9697 | 476.938 | -2.1704 | 238.469 | 458.2721 | 378.7824
9.9591 | 147.8293 | -2.4383 | 73.9147 | 128.8478 | 104.2095 | 9.8761 | 283.4243 | -2.3419 | 141.7122 | 251.9244 | 204.6871 | 9.9722 | 477.9401 | -2.1702 | 238.97 | 458.7831 | 379.1264
9.9604 | 148.5706 | -2.4387 | 74.2853 | 129.2285 | 104.4667 | 9.8795 | 284.3351 | -2.3415 | 142.1675 | 252.3848 | 204.9956 | 9.9736 | 479.2317 | -2.1699 | 239.6158 | 459.4489 | 379.5769
9.9625 | 148.8333 | -2.4381 | 74.4167 | 129.3397 | 104.5342 | 9.8805 | 284.8805 | -2.3416 | 142.4403 | 252.6625 | 205.1824 | 9.9747 | 480.5641 | -2.1699 | 240.282 | 460.0951 | 380.001
9.9634 | 149.0112 | -2.4387 | 74.5056 | 129.4587 | 104.6235 | 9.8814 | 284.8908 | -2.3417 | 142.4454 | 252.6827 | 205.2009 | 9.9762 | 481.5226 | -2.1694 | 240.7613 | 460.5743 | 380.3205
9.9643 | 148.8473 | -2.4384 | 74.4236 | 129.3667 | 104.5589 | 9.8837 | 284.6879 | -2.3416 | 142.3439 | 252.5862 | 205.1382 | 9.9769 | 482.2088 | -2.17 | 241.1044 | 460.9074 | 380.5393
9.9702 | 149.2417 | -2.4382 | 74.6208 | 129.5739 | 104.7003 | 9.8856 | 285.1169 | -2.3415 | 142.5585 | 252.8057 | 205.2862 | 9.9783 | 482.64 | -2.1705 | 241.32 | 461.1131 | 380.6731
9.9705 | 149.4168 | -2.4384 | 74.7084 | 129.6915 | 104.7887 | 9.887 | 285.3693 | -2.3421 | 142.6847 | 252.932 | 205.3704 | 9.9805 | 483.2071 | -2.1701 | 241.6035 | 461.3966 | 380.8621
9.9724 | 149.5346 | -2.4385 | 74.7673 | 129.7304 | 104.808 | 9.8884 | 285.5473 | -2.3416 | 142.7736 | 253.0059 | 205.4147 | 9.9819 | 483.8962 | -2.17 | 241.9481 | 461.7411 | 381.0918
9.9733 | 149.3698 | -2.4389 | 74.6849 | 129.648 | 104.7531 | 9.889 | 285.1903 | -2.3419 | 142.5951 | 252.8174 | 205.2857 | 9.9833 | 484.1212 | -2.1699 | 242.0606 | 461.9136 | 381.2268
9.9746 | 149.2951 | -2.4388 | 74.6475 | 129.6107 | 104.7282 | 9.8919 | 285.5056 | -2.3424 | 142.7528 | 252.9901 | 205.4059 | 9.986 | 484.3773 | -2.1702 | 242.1886 | 461.7517 | 381.0222
9.9758 | 149.3382 | -2.4384 | 74.6691 | 129.6122 | 104.7225 | 9.8937 | 285.6693 | -2.3416 | 142.8346 | 253.0669 | 205.4553 | 9.9877 | 485.3301 | -2.1698 | 242.6651 | 462.3681 | 381.4797
9.9769 | 149.3348 | -2.4394 | 74.6674 | 129.6106 | 104.7215 | 9.8966 | 285.7583 | -2.3419 | 142.8791 | 253.1114 | 205.485 | 9.988 | 485.5911 | -2.1701 | 242.7955 | 462.5386 | 381.6067
9.9798 | 149.2303 | -2.4389 | 74.6151 | 129.5483 | 104.6766 | 9.8976 | 285.315 | -2.3416 | 142.6575 | 252.8898 | 205.3373 | 9.9888 | 485.916 | -2.1697 | 242.958 | 462.741 | 381.755
9.9805 | 149.4097 | -2.4386 | 74.7048 | 129.658 | 104.7563 | 9.9007 | 285.3663 | -2.3421 | 142.6832 | 252.9155 | 205.3544 | 9.99 | 485.8141 | -2.1696 | 242.907 | 462.67 | 381.701
9.9817 | 149.5878 | -2.4386 | 74.7939 | 129.727 | 104.7957 | 9.9022 | 285.567 | -2.3414 | 142.7835 | 253.0258 | 205.4312 | 9.9921 | 486.74 | -2.1696 | 243.37 | 463.133 | 382.0097
9.9837 | 149.7231 | -2.4388 | 74.8616 | 129.8247 | 104.8709 | 9.9033 | 285.73 | -2.3418 | 142.865 | 253.1173 | 205.4956 | 9.9931 | 487.0978 | -2.1697 | 243.5489 | 463.3419 | 382.159
9.9856 | 149.7065 | -2.4383 | 74.8533 | 129.7864 | 104.8353 | 9.9039 | 285.4264 | -2.3425 | 142.7132 | 252.9605 | 205.3895 | 9.9985 | 486.9931 | -2.1699 | 243.4965 | 463.3796 | 382.214
9.9875 | 149.8011 | -2.4389 | 74.9006 | 129.8637 | 104.8969 | 9.9077 | 285.8824 | -2.3419 | 142.9412 | 253.1785 | 205.5314 | 9.9988 | 486.3049 | -2.1696 | 243.1524 | 462.9854 | 381.9346
9.9889 | 149.9658 | -2.4384 | 74.9829 | 129.946 | 104.9517 | 9.9083 | 286.2065 | -2.3421 | 143.1033 | 253.3206 | 205.6195 | 9.9988 | 483.0655 | -2.1701 | 241.5328 | 461.3758 | 380.8649
9.9892 | 149.0446 | -2.4387 | 74.5223 | 129.4754 | 104.6347 | 9.91 | 286.4447 | -2.3423 | 143.2224 | 253.4297 | 205.6889 | 10.0006 | 480.1742 | -2.17 | 240.0871 | 459.8401 | 379.8111
9.9918 | 148.8184 | -2.4387 | 74.4092 | 129.3623 | 104.5593 | 9.9122 | 286.3368 | -2.3408 | 143.1684 | 253.3856 | 205.6628 | 10.0012 | 477.5735 | -2.1696 | 238.7867 | 458.5997 | 379.0042
9.9934 | 148.6347 | -2.4388 | 74.3173 | 129.3105 | 104.538 | 9.914 | 286.31 | -2.3416 | 143.155 | 253.3673 | 205.6489 | 10.0031 | 474.0602 | -2.17 | 237.0301 | 456.8832 | 377.8731
9.9973 | 148.6675 | -2.4387 | 74.3338 | 129.2869 | 104.509 | 9.9165 | 286.7491 | -2.3421 | 143.3745 | 253.5868 | 205.7953 | 10.0072 | 470.3284 | -2.1696 | 235.1642 | 455.0572 | 376.6691
9.9982 | 148.7421 | -2.4389 | 74.371 | 129.3442 | 104.5538 | 9.917 | 286.9573 | -2.3417 | 143.4787 | 253.6859 | 205.8597 | 10.0079 | 467.0053 | -2.1699 | 233.5027 | 453.4057 | 375.5715
9.9998 | 148.5632 | -2.4387 | 74.2816 | 129.2347 | 104.4742 | 9.9193 | 286.4228 | -2.3416 | 143.2114 | 253.4287 | 205.6915 | 10.0091 | 464.1797 | -2.1701 | 232.0898 | 451.9529 | 374.5896
10.0014 | 148.5233 | -2.439 | 74.2616 | 129.2148 | 104.4609 | 9.92 | 286.2106 | -2.342 | 143.1053 | 253.3426 | 205.6408 | 10.0107 | 464.6489 | -2.17 | 232.3244 | 452.1275 | 374.686
10.0027 | 149.3287 | -2.4384 | 74.6644 | 129.6075 | 104.7193 | 9.9225 | 286.657 | -2.3414 | 143.3285 | 253.5757 | 205.7996 | 10.0132 | 465.2602 | -2.1698 | 232.6301 | 452.4631 | 374.9198
10.0033 | 149.0245 | -2.439 | 74.5123 | 129.4954 | 104.658 | 9.9236 | 286.7571 | -2.3415 | 143.3786 | 253.6158 | 205.823 | 10.0155 | 465.9842 | -2.1699 | 232.9921 | 452.8051 | 375.1411
10.0057 | 148.9799 | -2.4385 | 74.4899 | 129.4431 | 104.6131 | 9.9267 | 286.6281 | -2.3416 | 143.314 | 253.5713 | 205.8 | 10.0166 | 466.652 | -2.1698 | 233.326 | 453.179 | 375.4037
10.0071 | 148.8239 | -2.4384 | 74.4119 | 129.3851 | 104.5811 | 9.927 | 286.0152 | -2.3413 | 143.0076 | 253.2848 | 205.6156 | 10.0179 | 468.3975 | -2.1697 | 234.1988 | 454.0318 | 375.9655
10.0109 | 149.2404 | -2.4381 | 74.6202 | 129.5733 | 104.6999 | 9.9292 | 286.0648 | -2.3419 | 143.0324 | 253.3197 | 205.6422 | 10.0186 | 470.3843 | -2.1693 | 235.1922 | 455.0151 | 376.6177
10.012 | 149.0617 | -2.4387 | 74.5308 | 129.514 | 104.6704 | 9.9314 | 286.1299 | -2.3417 | 143.065 | 253.3622 | 205.6739 | 10.0223 | 472.678 | -2.1689 | 236.339 | 456.1719 | 377.3923
10.0136 | 148.8504 | -2.439 | 74.4252 | 129.3884 | 104.58 | 9.9326 | 285.9795 | -2.3422 | 142.9897 | 253.2821 | 205.6188 | 10.0231 | 474.5769 | -2.1696 | 237.2884 | 457.1014 | 378.0053
10.0152 | 148.5995 | -2.4389 | 74.2998 | 129.2829 | 104.5163 | 9.9337 | 285.3679 | -2.342 | 142.684 | 252.9763 | 205.415 | 10.0245 | 475.9121 | -2.1695 | 237.956 | 457.779 | 378.4603
10.0168 | 149.2144 | -2.4385 | 74.6072 | 129.5903 | 104.7212 | 9.9379 | 286.0938 | -2.3416 | 143.0469 | 253.3441 | 205.6619 | 10.0252 | 477.1779 | -2.1695 | 238.589 | 458.442 | 378.9123
10.0191 | 149.5343 | -2.4386 | 74.7672 | 129.7503 | 104.8279 | 9.9383 | 286.1736 | -2.3417 | 143.0868 | 253.3741 | 205.6785 | 10.028 | 478.664 | -2.1695 | 239.332 | 459.165 | 379.3877
10.0198 | 148.9378 | -2.4386 | 74.4689 | 129.472 | 104.649 | 9.9394 | 286.2299 | -2.3413 | 143.1149 | 253.3771 | 205.6722 | 10.0296 | 480.0182 | -2.1699 | 240.0091 | 459.8422 | 379.8391
10.0227 | 148.2096 | -2.4392 | 74.1048 | 129.428 | 104.7264 | 9.9418 | 285.9672 | -2.3414 | 142.9836 | 253.2408 | 205.5796 | 10.0311 | 480.9523 | -2.1698 | 240.4761 | 460.3092 | 380.1504
10.0246 | 148.2924 | -2.4385 | 74.1462 | 129.1693 | 104.4539 | 9.9453 | 286.6156 | -2.3419 | 143.3078 | 253.5651 | 205.7958 | 10.0324 | 481.2672 | -2.17 | 240.6336 | 460.3766 | 380.1654
10.0269 | 148.5756 | -2.439 | 74.2878 | 129.271 | 104.5084 | 9.9454 | 286.7191 | -2.3421 | 143.3596 | 253.6119 | 205.8253 | 10.0357 | 482.0553 | -2.1697 | 241.0277 | 460.7507 | 380.4081
10.029 | 148.6988 | -2.4381 | 74.3494 | 129.3825 | 104.5994 | 9.9464 | 286.6385 | -2.342 | 143.3193 | 253.5716 | 205.7985 | 10.037 | 482.908 | -2.1696 | 241.454 | 461.197 | 380.7123
10.0307 | 148.5684 | -2.4387 | 74.2842 | 129.2673 | 104.5059 | 9.9495 | 285.6077 | -2.3417 | 142.8038 | 253.0511 | 205.4498 | 10.0383 | 483.464 | -2.1698 | 241.732 | 461.595 | 381.0177
10.0327 | 148.5011 | -2.4388 | 74.2505 | 129.2037 | 104.4535 | 9.9509 | 285.9015 | -2.342 | 142.9507 | 253.193 | 205.5428 | 10.0406 | 483.5379 | -2.1697 | 241.7689 | 461.6119 | 381.0223
10.0346 | 149.2315 | -2.4391 | 74.6158 | 129.6089 | 104.737 | 9.9518 | 286.0306 | -2.3416 | 143.0153 | 253.2576 | 205.5858 | 10.043 | 484.1419 | -2.1699 | 242.071 | 461.884 | 381.1937
10.0358 | 149.3105 | -2.439 | 74.6552 | 129.6384 | 104.7533 | 9.9554 | 285.822 | -2.342 | 142.911 | 253.1183 | 205.4813 | 10.0441 | 484.7055 | -2.1697 | 242.3528 | 462.2058 | 381.4215
10.0374 | 149.3798 | -2.4387 | 74.6899 | 129.673 | 104.7764 | 9.9561 | 284.9989 | -2.3418 | 142.4995 | 252.6817 | 205.1819 | 10.0463 | 485.1649 | -2.1699 | 242.5824 | 462.5355 | 381.6747
10.0391 | 149.1733 | -2.4388 | 74.5867 | 129.5698 | 104.7076 | 9.9585 | 285.2406 | -2.3415 | 142.6203 | 252.8175 | 205.2774 | 10.0506 | 484.9646 | -2.1694 | 242.4823 | 462.4453 | 381.6178
10.0421 | 149.3077 | -2.4381 | 74.6539 | 129.6069 | 104.7223 | 9.9611 | 285.6805 | -2.3414 | 142.8403 | 253.0475 | 205.4341 | 10.0513 | 484.5208 | -2.1691 | 242.2604 | 462.2734 | 381.5199
10.0442 | 149.4501 | -2.4397 | 74.7251 | 129.6883 | 104.78 | 9.9615 | 285.846 | -2.3419 | 142.923 | 253.1303 | 205.4893 | 10.0518 | 484.2789 | -2.1697 | 242.1394 | 462.0424 | 381.3293
10.0456 | 149.3312 | -2.4389 | 74.6656 | 129.6188 | 104.7302 | 9.963 | 285.2974 | -2.3414 | 142.6487 | 252.8609 | 205.3114 | 10.0536 | 484.105 | -2.1696 | 242.0525 | 461.9255 | 381.2413
10.0467 | 149.3024 | -2.4386 | 74.6512 | 129.6143 | 104.7306 | 9.9636 | 285.0365 | -2.3415 | 142.5182 | 252.7355 | 205.2294 | 10.054 | 483.5061 | -2.1687 | 241.7531 | 461.686 | 381.1016
10.0495 | 149.7152 | -2.439 | 74.8576 | 129.8308 | 104.8782 | 9.9662 | 285.5154 | -2.3422 | 142.7577 | 253.01 | 205.4241 | 10.0606 | 484.6333 | -2.1697 | 242.3166 | 462.1696 | 381.3974
10.049 | 149.2292 | -2.4392 | 74.6146 | 129.6078 | 104.7363 | 9.9679 | 285.7359 | -2.3423 | 142.8679 | 253.1303 | 205.5076 | 10.0593 | 484.647 | -2.1693 | 242.3235 | 462.2465 | 381.472
10.0521 | 149.1472 | -2.4387 | 74.5736 | 129.5567 | 104.6988 | 9.9699 | 285.0955 | -2.3416 | 142.5477 | 252.81 | 205.2941 | 10.0622 | 484.8041 | -2.1691 | 242.4021 | 462.285 | 381.4843
10.0534 | 148.9367 | -2.439 | 74.4684 | 129.4215 | 104.5987 | 9.9715 | 284.4636 | -2.3418 | 142.2318 | 252.4841 | 205.0735 | 10.0621 | 485.2414 | -2.1691 | 242.6207 | 462.5136 | 381.6401
10.0553 | 148.986 | -2.4398 | 74.493 | 129.4662 | 104.6352 | 9.9734 | 284.3792 | -2.342 | 142.1896 | 252.4469 | 205.0504 | 10.0653 | 486.1981 | -2.1687 | 243.099 | 463.0119 | 381.9789
10.0565 | 149.0657 | -2.439 | 74.5329 | 129.476 | 104.6317 | 9.9756 | 284.5616 | -2.3422 | 142.2808 | 252.5131 | 205.0862 | 10.0696 | 487.0981 | -2.1694 | 243.5491 | 463.532 | 382.349
10.0586 | 148.9744 | -2.4497 | 74.4872 | 128.3116 | 103.4825 | 9.9771 | 284.7294 | -2.3419 | 142.3647 | 252.607 | 205.1521 | 10.0696 | 487.4707 | -2.1695 | 243.7354 | 463.6684 | 382.4232
10.0606 | 148.7418 | -2.4489 | 74.3709 | 129.2652 | 104.4749 | 9.9786 | 284.4158 | -2.3418 | 142.2079 | 252.4502 | 205.0475 | 10.0699 | 485.8952 | -2.1694 | 242.9476 | 462.8706 | 381.888
10.0632 | 149.4699 | -2.4497 | 74.735 | 129.6393 | 104.7277 | 9.9813 | 284.6565 | -2.3415 | 142.3282 | 252.5705 | 205.1277 | 10.0718 | 486.0761 | -2.1692 | 243.038 | 462.971 | 381.9583
10.0656 | 149.8614 | -2.4498 | 74.9307 | 129.8251 | 104.8482 | 9.9823 | 285.2658 | -2.3414 | 142.6329 | 252.8751 | 205.3308 | 10.0728 | 486.1284 | -2.1695 | 243.0642 | 462.9572 | 381.9358
10.0652 | 149.16 | -2.4492 | 74.58 | 129.4643 | 104.6043 | 9.9838 | 285.582 | -2.3414 | 142.791 | 253.0183 | 205.4212 | 10.075 | 486.2378 | -2.1697 | 243.1189 | 463.0419 | 382.0023
10.0685 | 148.7924 | -2.4496 | 74.3962 | 129.3005 | 104.5018 | 9.9854 | 285.545 | -2.3414 | 142.7725 | 252.9997 | 205.4089 | 10.0767 | 485.8834 | -2.1694 | 242.9417 | 462.8647 | 381.8841
10.0698 | 148.5922 | -2.449 | 74.2961 | 129.2104 | 104.445 | 9.9882 | 285.6742 | -2.3418 | 142.8371 | 253.0744 | 205.462 | 10.0816 | 485.6395 | -2.1698 | 242.8197 | 462.7328 | 381.7928
10.0718 | 148.6868 | -2.4494 | 74.3434 | 129.2277 | 104.4466 | 9.9912 | 285.9265 | -2.3419 | 142.9633 | 253.2206 | 205.5661 | 10.0818 | 485.4909 | -2.1692 | 242.7455 | 462.6784 | 381.7633
10.0727 | 148.6667 | -2.4496 | 74.3333 | 129.2177 | 104.4399 | 9.9915 | 285.9634 | -2.3414 | 142.9817 | 253.2389 | 205.5783 | 10.0826 | 485.4633 | -2.1693 | 242.7317 | 462.7046 | 381.7941
10.0745 | 148.5005 | -2.4498 | 74.2503 | 129.1447 | 104.3946 | 9.9927 | 285.5366 | -2.3416 | 142.7683 | 253.0256 | 205.4361 | 10.0836 | 484.9593 | -2.1699 | 242.4797 | 462.3527 | 381.5261
10.0772 | 148.4639 | -2.4496 | 74.232 | 129.1263 | 104.3823 | 9.9954 | 285.3961 | -2.3414 | 142.698 | 252.9653 | 205.3993 | 10.0882 | 485.1382 | -2.1696 | 242.5691 | 462.3121 | 381.4557
10.0793 | 149.3067 | -2.4496 | 74.6534 | 129.5577 | 104.6733 | 9.9981 | 285.717 | -2.3415 | 142.8585 | 253.1408 | 205.5213 | 10.0884 | 484.9698 | -2.1694 | 242.4849 | 462.3379 | 381.5096
10.081 | 149.4653 | -2.4497 | 74.7326 | 129.647 | 104.7361 | 9.9988 | 285.9138 | -2.3416 | 142.9569 | 253.2392 | 205.5869 | 10.0903 | 484.7971 | -2.17 | 242.3985 | 462.3516 | 381.5521
10.083 | 149.5649 | -2.4496 | 74.7825 | 129.6868 | 104.7593 | 10.002 | 285.644 | -2.3416 | 142.822 | 253.1043 | 205.4969 | 10.0934 | 484.6709 | -2.1699 | 242.3354 | 462.2885 | 381.51
10.0839 | 149.5137 | -2.4495 | 74.7569 | 129.6512 | 104.7322 | 10.0035 | 285.1994 | -2.3414 | 142.5997 | 252.852 | 205.3187 | 10.0941 | 484.8781 | -2.1694 | 242.4391 | 462.302 | 381.489
10.0863 | 149.7246 | -2.4498 | 74.8623 | 129.7567 | 104.8026 | 10.0067 | 285.4186 | -2.3417 | 142.7093 | 252.9516 | 205.3818 | 10.0959 | 485.6825 | -2.1692 | 242.8412 | 462.7642 | 381.8171
10.087 | 149.7823 | -2.4495 | 74.8911 | 129.8055 | 104.8418 | 10.0071 | 285.4729 | -2.3412 | 142.7365 | 252.9787 | 205.3999 | 10.0967 | 486.3452 | -2.1695 | 243.1726 | 463.1856 | 382.1281
10.0889 | 149.3824 | -2.4492 | 74.6912 | 129.6055 | 104.7084 | 10.0089 | 284.9937 | -2.3417 | 142.4969 | 252.7341 | 205.2352 | 10.1014 | 485.7274 | -2.1694 | 242.8637 | 462.9867 | 382.0321
10.0925 | 149.5955 | -2.4494 | 74.7977 | 129.6921 | 104.7595 | 10.0101 | 284.2729 | -2.3418 | 142.1365 | 252.3837 | 205.0049 | 10.1012 | 485.3968 | -2.1693 | 242.6984 | 462.7614 | 381.8619
10.0941 | 149.8391 | -2.4499 | 74.9196 | 129.8239 | 104.8508 | 10.0117 | 284.1235 | -2.3413 | 142.0617 | 252.314 | 204.96 | 10.1024 | 484.883 | -2.1698 | 242.4415 | 462.4445 | 381.6307
10.0961 | 150.0609 | -2.4496 | 75.0305 | 129.9348 | 104.9247 | 10.0137 | 284.1319 | -2.3423 | 142.066 | 252.3183 | 204.963 | 10.1036 | 484.5023 | -2.169 | 242.2512 | 462.2041 | 381.4537
10.0973 | 150.1529 | -2.4496 | 75.0765 | 129.9908 | 104.9653 | 10.0149 | 284.3474 | -2.3414 | 142.1737 | 252.426 | 205.0347 | 10.105 | 484.4026 | -2.1692 | 242.2013 | 462.1742 | 381.4405
10.0983 | 149.9796 | -2.4496 | 74.9898 | 129.8942 | 104.8976 | 10.018 | 284.1967 | -2.3413 | 142.0983 | 252.3606 | 204.9944 | 10.1073 | 483.9315 | -2.1699 | 241.9658 | 461.8688 | 381.2135
10.1005 | 150.1472 | -2.449 | 75.0736 | 129.9879 | 104.9634 | 10.0197 | 284.4007 | -2.3423 | 142.2003 | 252.4627 | 205.0626 | 10.1099 | 483.8941 | -2.1697 | 241.9471 | 461.8901 | 381.241
10.1013 | 150.5185 | -2.4497 | 75.2592 | 130.1436 | 105.0572 | 10.0216 | 284.8129 | -2.3416 | 142.4065 | 252.6637 | 205.1949 | 10.1115 | 484.7598 | -2.1693 | 242.3799 | 462.3228 | 381.5296
10.1013 | 149.662 | -2.4503 | 74.831 | 129.7354 | 104.7918 | 10.023 | 285.1203 | -2.3418 | 142.5602 | 252.8075 | 205.2874 | 10.1159 | 485.296 | -2.1698 | 242.648 | 462.591 | 381.7083
10.1047 | 149.3227 | -2.4496 | 74.6613 | 129.5457 | 104.6586 | 10.0257 | 285.3198 | -2.3416 | 142.6599 | 252.8972 | 205.3439 | 10.1171 | 485.6706 | -2.169 | 242.8353 | 462.8082 | 381.8631
10.1055 | 149.1675 | -2.4498 | 74.5838 | 129.4781 | 104.6169 | 10.0276 | 285.6256 | -2.3417 | 142.8128 | 253.0501 | 205.4458 | 10.1165 | 485.5964 | -2.1691 | 242.7982 | 462.7511 | 381.8184
10.1088 | 149.3688 | -2.4492 | 74.6844 | 129.5787 | 104.6839 | 10.0289 | 285.7446 | -2.3413 | 142.8723 | 253.1095 | 205.4854 | 10.1183 | 485.7759 | -2.1692 | 242.888 | 462.8409 | 381.8783
10.1114 | 149.4988 | -2.4491 | 74.7494 | 129.6537 | 104.7372 | 10.0319 | 285.6155 | -2.3415 | 142.8078 | 253.04 | 205.4374 | 10.1291 | 485.6644 | -2.17 | 242.8322 | 462.8352 | 381.8912
10.1122 | 149.2975 | -2.4503 | 74.6487 | 129.5532 | 104.6703 | 10.0323 | 285.1056 | -2.3418 | 142.5528 | 252.7851 | 205.2675 | 10.1301 | 485.2498 | -2.17 | 242.6249 | 462.5879 | 381.713
10.1142 | 149.2352 | -2.45 | 74.6176 | 129.532 | 104.6595 | 10.0359 | 285.1204 | -2.3416 | 142.5602 | 252.7925 | 205.2724 | 10.1306 | 484.5021 | -2.1698 | 242.2511 | 462.2141 | 381.4637
10.1161 | 150.0059 | -2.45 | 75.003 | 129.9074 | 104.9064 | 10.0366 | 285.2257 | -2.342 | 142.6129 | 252.8602 | 205.3225 | 10.1312 | 484.0882 | -2.17 | 242.0441 | 462.0072 | 381.3258
10.1168 | 149.9323 | -2.4501 | 74.9662 | 129.8906 | 104.9018 | 10.04 | 284.6387 | -2.3418 | 142.3193 | 252.5666 | 205.1268 | 10.1329 | 484.3998 | -2.1704 | 242.1999 | 462.183 | 381.4497
10.118 | 149.7331 | -2.4491 | 74.8665 | 129.7708 | 104.8153 | 10.0413 | 284.0284 | -2.3412 | 142.0142 | 252.2714 | 204.9334 | 10.1337 | 484.7792 | -2.1699 | 242.3896 | 462.3526 | 381.5561
10.1211 | 149.6408 | -2.4494 | 74.8204 | 129.7147 | 104.7746 | 10.0426 | 283.5974 | -2.3414 | 141.7987 | 252.0559 | 204.7897 | 10.1343 | 484.6583 | -2.1697 | 242.3292 | 462.4522 | 381.6758
10.125 | 149.6551 | -2.4496 | 74.8276 | 129.7319 | 104.7894 | 10.0447 | 283.7119 | -2.3415 | 141.856 | 252.1132 | 204.8279 | 10.1367 | 484.4676 | -2.1697 | 242.2338 | 462.3268 | 381.5822
10.1264 | 149.7058 | -2.4499 | 74.8529 | 129.7573 | 104.8063 | 10.0463 | 283.9359 | -2.3422 | 141.9679 | 252.2353 | 204.9126 | 10.1399 | 484.0085 | -2.1696 | 242.0043 | 462.1273 | 381.4592
10.1269 | 149.5748 | -2.4496 | 74.7874 | 129.6418 | 104.7126 | 10.0482 | 283.672 | -2.3417 | 141.836 | 252.1033 | 204.8246 | 10.1401 | 483.7729 | -2.1692 | 241.8864 | 461.9894 | 381.3606
10.1281 | 149.3014 | -2.4501 | 74.6507 | 129.5451 | 104.6616 | 10.0509 | 283.5769 | -2.3414 | 141.7884 | 252.0457 | 204.7829 | 10.1415 | 483.6008 | -2.1693 | 241.8004 | 461.8434 | 381.2432
10.13 | 149.7024 | -2.4504 | 74.8512 | 129.7257 | 104.7752 | 10.053 | 283.9992 | -2.3418 | 141.9996 | 252.2319 | 204.8987 | 10.1434 | 482.9877 | -2.1698 | 241.4939 | 461.4569 | 380.9589
10.1318 | 149.9826 | -2.4502 | 74.9913 | 129.8857 | 104.8886 | 10.055 | 284.2544 | -2.3421 | 142.1272 | 252.3645 | 204.9888 | 10.1447 | 484.1505 | -2.1693 | 242.0752 | 462.0882 | 381.3964
10.1334 | 149.8854 | -2.4497 | 74.9427 | 129.8371 | 104.8562 | 10.0555 | 284.3582 | -2.3415 | 142.1791 | 252.4064 | 205.0133 | 10.1461 | 484.1458 | -2.1696 | 242.0729 | 461.9359 | 381.2449
10.1364 | 150.1572 | -2.4506 | 75.0786 | 129.9631 | 104.9369 | 10.0582 | 284.1582 | -2.3415 | 142.0791 | 252.3163 | 204.9566 | 10.1467 | 484.3125 | -2.1701 | 242.1562 | 462.0493 | 381.3305
10.1392 | 150.1979 | -2.4496 | 75.099 | 129.9733 | 104.9403 | 10.0599 | 284.4607 | -2.3414 | 142.2304 | 252.4526 | 205.0425 | 10.1483 | 484.7397 | -2.17 | 242.3699 | 462.2129 | 381.423
10.1408 | 150.2801 | -2.4497 | 75.1401 | 130.0344 | 104.9878 | 10.0639 | 284.1824 | -2.342 | 142.0912 | 252.3185 | 204.9548 | 10.1513 | 485.6961 | -2.1699 | 242.8481 | 462.6811 | 381.7317
10.1421 | 150.3272 | -2.4495 | 75.1636 | 130.0179 | 104.9634 | 10.0643 | 283.8007 | -2.3418 | 141.9003 | 252.1476 | 204.8475 | 10.1523 | 486.6164 | -2.17 | 243.3082 | 463.2412 | 382.1385
10.143 | 150.1177 | -2.4499 | 75.0589 | 129.9733 | 104.9536 | 10.0663 | 283.3966 | -2.3412 | 141.6983 | 251.9705 | 204.7378 | 10.1544 | 486.9761 | -2.1702 | 243.4881 | 463.3111 | 382.1484
10.1449 | 150.2755 | -2.4502 | 75.1378 | 130.0522 | 105.0063 | 10.0681 | 283.467 | -2.3413 | 141.7335 | 252.0057 | 204.7612 | 10.1563 | 485.3926 | -2.1702 | 242.6963 | 462.6594 | 381.7606
10.1466 | 150.3938 | -2.4501 | 75.1969 | 130.1013 | 105.0357 | 10.0695 | 283.6658 | -2.3414 | 141.8329 | 252.1151 | 204.8375 | 10.1581 | 485.5739 | -2.17 | 242.7869 | 462.72 | 381.791
10.1467 | 149.5204 | -2.45 | 74.7602 | 129.6646 | 104.7445 | 10.0717 | 283.7206 | -2.3417 | 141.8603 | 252.1426 | 204.8558 | 10.1594 | 485.6288 | -2.1693 | 242.8144 | 462.7173 | 381.7792
10.1497 | 149.2619 | -2.4502 | 74.631 | 129.5154 | 104.6384 | 10.0739 | 283.3326 | -2.3415 | 141.6663 | 251.9435 | 204.7214 | 10.1608 | 485.7426 | -2.1695 | 242.8713 | 462.8343 | 381.8772
10.152 | 149.1181 | -2.4499 | 74.5591 | 129.4535 | 104.6004 | 10.0758 | 283.8151 | -2.3415 | 141.9076 | 252.1798 | 204.8773 | 10.1627 | 485.385 | -2.1698 | 242.6925 | 462.6155 | 381.718
10.1549 | 149.301 | -2.4501 | 74.6505 | 129.5349 | 104.6514 | 10.0781 | 284.5036 | -2.342 | 142.2518 | 252.5141 | 205.0968 | 10.1657 | 485.1547 | -2.1697 | 242.5774 | 462.5204 | 381.6612
10.1563 | 149.3933 | -2.4496 | 74.6966 | 129.571 | 104.6721 | 10.0789 | 284.7093 | -2.342 | 142.3546 | 252.6219 | 205.1704 | 10.167 | 484.9964 | -2.1699 | 242.4982 | 462.4412 | 381.6085
10.1573 | 149.1338 | -2.4502 | 74.5669 | 129.4413 | 104.5857 | 10.0809 | 284.8205 | -2.3418 | 142.4102 | 252.6925 | 205.2224 | 10.1683 | 484.9679 | -2.1695 | 242.4839 | 462.4369 | 381.6089
10.1595 | 149.1211 | -2.4497 | 74.5605 | 129.4449 | 104.5914 | 10.0842 | 284.8395 | -2.3421 | 142.4197 | 252.7121 | 205.2388 | 10.1697 | 484.4612 | -2.1702 | 242.2306 | 462.1837 | 381.4401
10.1611 | 149.7346 | -2.4496 | 74.8673 | 129.7417 | 104.7859 | 10.0855 | 284.8502 | -2.3414 | 142.4251 | 252.7073 | 205.2323 | 10.1736 | 484.6463 | -2.1695 | 242.3231 | 462.2661 | 381.4917
10.1614 | 149.4094 | -2.45 | 74.7047 | 129.5791 | 104.6775 | 10.0868 | 284.9788 | -2.3424 | 142.4894 | 252.7718 | 205.2753 | 10.1739 | 484.475 | -2.1699 | 242.2375 | 462.1805 | 381.4347
10.1641 | 149.3767 | -2.4502 | 74.6883 | 129.5828 | 104.6866 | 10.091 | 284.7796 | -2.342 | 142.3898 | 252.6721 | 205.2088 | 10.1752 | 484.3095 | -2.1697 | 242.1547 | 462.1077 | 381.3895
10.1666 | 149.1604 | -2.4499 | 74.5802 | 129.4646 | 104.6045 | 10.0916 | 284.2927 | -2.342 | 142.1464 | 252.4237 | 205.0415 | 10.1769 | 484.1909 | -2.1696 | 242.0954 | 462.0484 | 381.35
10.1702 | 149.3014 | -2.4501 | 74.6507 | 129.5451 | 104.6615 | 10.094 | 284.2973 | -2.3422 | 142.1486 | 252.426 | 205.0431 | 10.1789 | 484.3855 | -2.1702 | 242.1927 | 462.1458 | 381.4149
10.1711 | 149.4527 | -2.4499 | 74.7264 | 129.6108 | 104.702 | 10.096 | 284.0413 | -2.3421 | 142.0207 | 252.268 | 204.9278 | 10.1806 | 485.1904 | -2.1699 | 242.5952 | 462.5582 | 381.6932
10.1723 | 149.0736 | -2.4523 | 74.5368 | 129.4715 | 104.6259 | 10.0971 | 283.7876 | -2.3424 | 141.8938 | 252.1412 | 204.8432 | 10.1851 | 485.8313 | -2.17 | 242.9157 | 462.8787 | 381.9068
10.1739 | 148.8097 | -2.452 | 74.4049 | 129.2895 | 104.4879 | 10.0992 | 283.9982 | -2.3422 | 141.9991 | 252.2464 | 204.9134 | 10.1859 | 485.2366 | -2.17 | 242.6183 | 462.5713 | 381.6986
10.1757 | 149.373 | -2.4521 | 74.6865 | 129.5811 | 104.6856 | 10.1012 | 284.264 | -2.3418 | 142.132 | 252.3793 | 205.002 | 10.1871 | 484.8984 | -2.1699 | 242.4492 | 462.3922 | 381.5758
10.1786 | 149.6726 | -2.4525 | 74.8363 | 129.731 | 104.7855 | 10.1044 | 284.2915 | -2.3425 | 142.1458 | 252.3981 | 205.0162 | 10.1884 | 484.3841 | -2.1704 | 242.1921 | 462.2351 | 381.5045
10.1792 | 149.4643 | -2.4524 | 74.7322 | 129.6168 | 104.7061 | 10.1045 | 284.2833 | -2.342 | 142.1417 | 252.394 | 205.0134 | 10.1897 | 484.0041 | -2.1694 | 242.0021 | 461.985 | 381.3177
10.1807 | 149.1692 | -2.4521 | 74.5846 | 129.4693 | 104.6077 | 10.1058 | 284.2227 | -2.3426 | 142.1113 | 252.3637 | 204.9933 | 10.1915 | 483.9033 | -2.1694 | 241.9516 | 461.9746 | 381.3241
10.1831 | 149.0653 | -2.4521 | 74.5327 | 129.4173 | 104.5731 | 10.1121 | 284.8487 | -2.3424 | 142.4243 | 252.6767 | 205.2019 | 10.1932 | 483.4365 | -2.17 | 241.7182 | 461.8213 | 381.2485
10.1863 | 149.4366 | -2.4522 | 74.7183 | 129.593 | 104.6869 | 10.1121 | 284.9366 | -2.3417 | 142.4683 | 252.7206 | 205.2312 | 10.1957 | 483.3989 | -2.17 | 241.6995 | 461.8125 | 381.246
10.1875 | 149.5417 | -2.4527 | 74.7709 | 129.6356 | 104.7119 | 10.1129 | 284.5795 | -2.3422 | 142.2897 | 252.5421 | 205.1122 | 10.1968 | 484.2659 | -2.1699 | 242.1329 | 462.286 | 381.575
10.1888 | 149.5167 | -2.4526 | 74.7583 | 129.633 | 104.7136 | 10.1145 | 284.1482 | -2.3421 | 142.0741 | 252.2914 | 204.9334 | 10.1982 | 484.8198 | -2.17 | 242.4099 | 462.4729 | 381.6696
10.1908 | 149.54 | -2.4523 | 74.77 | 129.6247 | 104.7013 | 10.1182 | 284.253 | -2.342 | 142.1265 | 252.3388 | 204.9633 | 10.2029 | 485.1727 | -2.1694 | 242.5863 | 462.6293 | 381.7672
10.192 | 149.9241 | -2.4526 | 74.962 | 129.8367 | 104.8494 | 10.12 | 284.4321 | -2.3422 | 142.216 | 252.4284 | 205.023 | 10.2029 | 485.0921 | -2.1701 | 242.5461 | 462.6791 | 381.8304
10.194 | 149.889 | -2.4522 | 74.9445 | 129.7992 | 104.8177 | 10.1215 | 284.4542 | -2.342 | 142.2271 | 252.4444 | 205.0354 | 10.2052 | 485.2728 | -2.1695 | 242.6364 | 462.7594 | 381.8806
10.1959 | 149.8356 | -2.4522 | 74.9178 | 129.8025 | 104.8299 | 10.1228 | 283.7325 | -2.3426 | 141.8662 | 252.0836 | 204.7949 | 10.2061 | 485.3263 | -2.1695 | 242.6632 | 462.6861 | 381.7984
10.1982 | 149.7539 | -2.4526 | 74.8769 | 129.7516 | 104.7927 | 10.1293 | 284.7152 | -2.3424 | 142.3576 | 252.5799 | 205.1274 | 10.2143 | 478.8965 | -2.1699 | 239.4483 | 459.5113 | 379.6952
10.2008 | 149.8978 | -2.4521 | 74.9489 | 129.8235 | 104.8405 | 10.1291 | 284.7025 | -2.3424 | 142.3512 | 252.5736 | 205.1232 | 10.2156 | 472.5346 | -2.17 | 236.2673 | 456.2804 | 377.5246
10.2023 | 149.8579 | -2.4527 | 74.929 | 129.7836 | 104.8073 | 10.1293 | 284.6165 | -2.3421 | 142.3083 | 252.5756 | 205.1395 | 10.2162 | 466.9092 | -2.17 | 233.4546 | 453.5576 | 375.7394
10.2035 | 149.6087 | -2.4521 | 74.8044 | 129.669 | 104.7342 | 10.1311 | 284.353 | -2.3418 | 142.1765 | 252.4488 | 205.0566 | 10.2179 | 461.842 | -2.1697 | 230.921 | 450.964 | 373.9903
10.2067 | 149.9218 | -2.452 | 74.9609 | 129.8255 | 104.8386 | 10.1338 | 284.5549 | -2.3423 | 142.2774 | 252.5648 | 205.139 | 10.2185 | 457.4099 | -2.1698 | 228.705 | 448.708 | 372.473
10.2079 | 149.9865 | -2.4522 | 74.9932 | 129.8879 | 104.8901 | 10.1358 | 284.928 | -2.3423 | 142.464 | 252.7513 | 205.2633 | 10.2208 | 453.2549 | -2.17 | 226.6274 | 446.5705 | 371.028
10.2094 | 150.0107 | -2.4521 | 75.0053 | 130.05 | 105.0482 | 10.1372 | 285.0947 | -2.3424 | 142.5473 | 252.8347 | 205.3189 | 10.2219 | 449.6039 | -2.1697 | 224.8019 | 444.5849 | 369.651
10.211 | 149.8997 | -2.452 | 74.9498 | 129.7845 | 104.8012 | 10.1398 | 284.0176 | -2.3423 | 142.0088 | 252.2911 | 204.9549 | 10.2227 | 452.4372 | -2.1698 | 226.2186 | 446.1716 | 370.7654
10.2125 | 149.7387 | -2.4523 | 74.8694 | 129.754 | 104.7976 | 10.1419 | 284.1186 | -2.3423 | 142.0593 | 252.3416 | 204.9885 | 10.2242 | 455.4033 | -2.1699 | 227.7016 | 447.6547 | 371.7541
10.2156 | 149.9526 | -2.4524 | 74.9763 | 129.841 | 104.8489 | 10.1454 | 284.6025 | -2.3414 | 142.3012 | 252.5835 | 205.1497 | 10.2264 | 458.8505 | -2.17 | 229.4252 | 449.3783 | 372.9032
10.2161 | 149.5646 | -2.4525 | 74.7823 | 129.667 | 104.7395 | 10.1461 | 284.712 | -2.3418 | 142.356 | 252.6433 | 205.1913 | 10.2283 | 462.2518 | -2.1698 | 231.1259 | 451.0889 | 374.047
10.2186 | 149.0203 | -2.4521 | 74.5102 | 129.3848 | 104.5481 | 10.1479 | 284.3147 | -2.3423 | 142.1573 | 252.4547 | 205.0689 | 10.2303 | 465.3072 | -2.1705 | 232.6536 | 452.6167 | 375.0655
10.2204 | 149.043 | -2.4525 | 74.5215 | 129.3762 | 104.5357 | 10.1501 | 284.0081 | -2.3424 | 142.004 | 252.2914 | 204.9567 | 10.2317 | 467.7369 | -2.1696 | 233.8684 | 453.8214 | 375.8653
10.2227 | 149.2725 | -2.4523 | 74.6363 | 129.4809 | 104.6022 | 10.1517 | 283.9946 | -2.3419 | 141.9973 | 252.2796 | 204.9472 | 10.2332 | 469.9911 | -2.1693 | 234.9956 | 454.9585 | 376.6267
10.2251 | 149.223 | -2.4521 | 74.6115 | 129.4861 | 104.6156 | 10.1548 | 284.0813 | -2.3427 | 142.0407 | 252.3381 | 204.9912 | 10.2356 | 472.5244 | -2.1704 | 236.2622 | 456.2253 | 377.4712
10.2257 | 149.0591 | -2.4527 | 74.5296 | 129.4043 | 104.5611 | 10.1558 | 283.8649 | -2.3427 | 141.9325 | 252.2298 | 204.919 | 10.237 | 474.8166 | -2.17 | 237.4083 | 457.3613 | 378.2252
10.2271 | 148.7518 | -2.4516 | 74.3759 | 129.2505 | 104.4585 | 10.1575 | 283.2575 | -2.3424 | 141.6288 | 251.9161 | 204.7065 | 10.2389 | 476.2835 | -2.1695 | 238.1417 | 458.1047 | 378.7241
10.2299 | 149.3703 | -2.4523 | 74.6852 | 129.5498 | 104.6548 | 10.1594 | 283.3463 | -2.3423 | 141.6732 | 251.9555 | 204.7311 | 10.2421 | 478.4664 | -2.1697 | 239.2332 | 458.9262 | 379.1818
10.2323 | 149.6184 | -2.4515 | 74.8092 | 129.6737 | 104.7374 | 10.1622 | 283.4266 | -2.3424 | 141.7133 | 251.9856 | 204.7479 | 10.2423 | 480.0585 | -2.1697 | 240.0293 | 459.6723 | 379.6625
10.2339 | 149.6858 | -2.4525 | 74.8429 | 129.7376 | 104.7899 | 10.1631 | 283.3333 | -2.3423 | 141.6666 | 251.939 | 204.7168 | 10.2434 | 481.453 | -2.1692 | 240.7265 | 460.3295 | 380.0873
10.2351 | 149.2429 | -2.4522 | 74.6215 | 129.4661 | 104.5923 | 10.166 | 283.2476 | -2.3417 | 141.6238 | 251.9311 | 204.7231 | 10.2455 | 482.5046 | -2.1699 | 241.2523 | 460.7853 | 380.3679
10.2388 | 149.5096 | -2.4524 | 74.7548 | 129.6195 | 104.7012 | 10.1706 | 284.273 | -2.3431 | 142.1365 | 252.4189 | 205.0401 | 10.2473 | 482.8574 | -2.17 | 241.4287 | 460.9617 | 380.4855
10.2405 | 149.79 | -2.452 | 74.895 | 129.7796 | 104.8146 | 10.1711 | 284.5177 | -2.3424 | 142.2589 | 252.5512 | 205.1316 | 10.2497 | 483.711 | -2.1699 | 241.8555 | 461.3485 | 380.73
10.241 | 149.923 | -2.4526 | 74.9615 | 129.8562 | 104.869 | 10.1716 | 284.7107 | -2.3423 | 142.3554 | 252.6477 | 205.1959 | 10.2514 | 484.5265 | -2.1701 | 242.2632 | 461.7263 | 380.9719
10.2425 | 149.6591 | -2.4526 | 74.8296 | 129.7043 | 104.7611 | 10.1747 | 285.0622 | -2.3422 | 142.5311 | 252.8234 | 205.3131 | 10.2544 | 484.2893 | -2.1705 | 242.1447 | 461.8178 | 381.1029
10.2452 | 149.5157 | -2.4515 | 74.7579 | 129.6524 | 104.7331 | 10.1768 | 285.1001 | -2.3422 | 142.55 | 252.8474 | 205.3307 | 10.2549 | 484.2744 | -2.1701 | 242.1372 | 461.9303 | 381.2179
10.2475 | 149.672 | -2.4521 | 74.836 | 129.7306 | 104.7853 | 10.1767 | 285.0423 | -2.3419 | 142.5212 | 252.8184 | 205.3114 | 10.2565 | 484.7524 | -2.1699 | 242.3762 | 462.1492 | 381.3571
10.2474 | 149.3068 | -2.4529 | 74.6534 | 129.5581 | 104.6737 | 10.1787 | 284.9926 | -2.3426 | 142.4963 | 252.7687 | 205.2699 | 10.2584 | 485.1305 | -2.1701 | 242.5652 | 462.4483 | 381.5932
10.2506 | 148.9151 | -2.452 | 74.4575 | 129.2922 | 104.473 | 10.1836 | 285.0339 | -2.3426 | 142.5169 | 252.8093 | 205.3037 | 10.2613 | 485.6148 | -2.1697 | 242.8074 | 462.7004 | 381.7646
10.2522 | 148.7674 | -2.4523 | 74.3837 | 129.2184 | 104.4238 | 10.1833 | 284.8867 | -2.3439 | 142.4433 | 252.7309 | 205.2498 | 10.2612 | 485.3356 | -2.1694 | 242.6678 | 462.6308 | 381.7415
10.2556 | 148.9407 | -2.4521 | 74.4704 | 129.305 | 104.4815 | 10.1845 | 284.8173 | -2.3446 | 142.4087 | 252.6963 | 205.2267 | 10.2646 | 485.6214 | -2.1701 | 242.8107 | 462.7738 | 381.8369
10.2564 | 149.0878 | -2.4519 | 74.5439 | 129.3885 | 104.5405 | 10.1857 | 284.1617 | -2.3445 | 142.0809 | 252.3684 | 205.0082 | 10.2657 | 485.9681 | -2.1703 | 242.9841 | 462.9771 | 381.9825
10.2585 | 149.0739 | -2.4522 | 74.5369 | 129.4016 | 104.5559 | 10.1887 | 283.8988 | -2.344 | 141.9494 | 252.2369 | 204.9205 | 10.2665 | 486.3939 | -2.1704 | 243.197 | 463.17 | 382.1044
10.2594 | 148.8289 | -2.4525 | 74.4145 | 129.2792 | 104.4743 | 10.1903 | 283.7309 | -2.3439 | 141.8655 | 252.153 | 204.8645 | 10.2679 | 486.4514 | -2.17 | 243.2257 | 463.2288 | 382.1535
10.2617 | 149.5444 | -2.452 | 74.7722 | 129.6568 | 104.7328 | 10.193 | 284.194 | -2.3448 | 142.097 | 252.3846 | 205.0189 | 10.271 | 486.8765 | -2.1704 | 243.4382 | 463.4313 | 382.2852
10.2644 | 149.6552 | -2.4523 | 74.8276 | 129.6923 | 104.7497 | 10.1946 | 282.9155 | -2.3436 | 141.4578 | 251.7452 | 204.5927 | 10.2724 | 486.9531 | -2.1698 | 243.4766 | 463.4596 | 382.3007
10.2666 | 149.6372 | -2.4524 | 74.8186 | 129.7432 | 104.8037 | 10.1952 | 282.885 | -2.344 | 141.4425 | 251.72 | 204.5725 | 10.2732 | 487.1044 | -2.1703 | 243.5522 | 463.5553 | 382.3712
10.2677 | 149.3883 | -2.4519 | 74.6942 | 129.5888 | 104.6907 | 10.1976 | 282.8622 | -2.3444 | 141.4311 | 251.6937 | 204.55 | 10.2745 | 486.7978 | -2.1703 | 243.3989 | 463.392 | 382.259
10.2719 | 149.5904 | -2.4523 | 74.7952 | 129.6899 | 104.7581 | 10.1999 | 283.1164 | -2.3445 | 141.5582 | 251.8358 | 204.6497 | 10.278 | 486.9954 | -2.1702 | 243.4977 | 463.4708 | 382.3049
10.2723 | 149.5005 | -2.4519 | 74.7502 | 129.6349 | 104.7181 | 10.2006 | 283.2589 | -2.3443 | 141.6295 | 251.907 | 204.6972 | 10.2797 | 487.2709 | -2.1704 | 243.6355 | 463.6086 | 382.3967
10.2738 | 149.4739 | -2.4526 | 74.7369 | 129.6216 | 104.7093 | 10.2018 | 283.4133 | -2.3443 | 141.7066 | 251.9892 | 204.7537 | 10.2817 | 487.4025 | -2.1698 | 243.7012 | 463.6843 | 382.4505
10.2764 | 149.388 | -2.4523 | 74.694 | 129.6087 | 104.7107 | 10.2058 | 283.0237 | -2.3442 | 141.5118 | 251.7944 | 204.6238 | 10.2875 | 486.5425 | -2.17 | 243.2712 | 463.2643 | 382.1739
10.2788 | 149.6805 | -2.4519 | 74.8403 | 129.7349 | 104.7881 | 10.2074 | 283.4306 | -2.3439 | 141.7153 | 251.9978 | 204.7594 | 10.2875 | 485.4868 | -2.1696 | 242.7434 | 462.7464 | 381.8319
10.2807 | 149.8422 | -2.4524 | 74.9211 | 129.8158 | 104.8421 | 10.211 | 283.1589 | -2.3443 | 141.5795 | 251.827 | 204.6339 | 10.2875 | 484.5412 | -2.17 | 242.2706 | 462.2636 | 381.5068
10.2817 | 149.7276 | -2.4525 | 74.8638 | 129.7685 | 104.8139 | 10.211 | 282.9632 | -2.3448 | 141.4816 | 251.7442 | 204.5837 | 10.2883 | 483.5445 | -2.1705 | 241.7722 | 461.7453 | 381.1546
10.2847 | 149.3936 | -2.4524 | 74.6968 | 129.5915 | 104.6925 | 10.2119 | 282.64 | -2.3444 | 141.32 | 251.5626 | 204.4559 | 10.2899 | 482.3738 | -2.1705 | 241.1869 | 461.27 | 380.8744
10.2864 | 149.6104 | -2.4523 | 74.8052 | 129.7299 | 104.7948 | 10.2136 | 282.6572 | -2.3441 | 141.3286 | 251.5661 | 204.4566 | 10.2936 | 481.8516 | -2.1699 | 240.9258 | 460.9588 | 380.6502
10.2881 | 149.8232 | -2.4519 | 74.9116 | 129.8162 | 104.8457 | 10.2149 | 282.7683 | -2.3448 | 141.3842 | 251.6218 | 204.4937 | 10.2953 | 481.8355 | -2.1703 | 240.9177 | 460.8408 | 380.5349
10.2906 | 149.4355 | -2.4687 | 74.7178 | 129.0443 | 104.1383 | 10.2174 | 282.7874 | -2.3447 | 141.3937 | 251.6263 | 204.4951 | 10.2972 | 482.5084 | -2.1706 | 241.2542 | 461.1973 | 380.7792
10.2924 | 148.9876 | -2.4682 | 74.4938 | 129.2403 | 104.409 | 10.2179 | 282.3916 | -2.3448 | 141.1958 | 251.4284 | 204.3631 | 10.2985 | 483.6027 | -2.1698 | 241.8014 | 461.7744 | 381.1739
10.2948 | 148.8174 | -2.4675 | 74.4087 | 129.2251 | 104.4222 | 10.2223 | 282.8709 | -2.3441 | 141.4354 | 251.713 | 204.5678 | 10.3004 | 485.0605 | -2.17 | 242.5303 | 462.5933 | 381.7499
10.2966 | 148.8135 | -2.4677 | 74.4068 | 129.2231 | 104.4209 | 10.2242 | 283.4926 | -2.3442 | 141.7463 | 252.0239 | 204.7751 | 10.3016 | 486.4106 | -2.17 | 243.2053 | 463.2283 | 382.1599
10.2986 | 148.6166 | -2.4675 | 74.3083 | 129.1347 | 104.3652 | 10.225 | 283.801 | -2.3446 | 141.9005 | 252.1781 | 204.8779 | 10.3024 | 487.2809 | -2.1701 | 243.6404 | 463.5135 | 382.3
10.2999 | 148.3981 | -2.4676 | 74.199 | 128.9754 | 104.2424 | 10.2268 | 283.7952 | -2.3443 | 141.8976 | 252.1952 | 204.896 | 10.3055 | 487.5403 | -2.17 | 243.7702 | 463.7632 | 382.5065
10.3019 | 148.1691 | -2.4678 | 74.0846 | 128.881 | 104.1861 | 10.2286 | 283.9784 | -2.3446 | 141.9892 | 252.2868 | 204.9571 | 10.3104 | 487.5789 | -2.1702 | 243.7894 | 463.8825 | 382.6194
10.3039 | 148.5614 | -2.4671 | 74.2807 | 129.087 | 104.3268 | 10.2302 | 284.126 | -2.3447 | 142.063 | 252.3406 | 204.9863 | 10.3106 | 487.1514 | -2.1702 | 243.5757 | 463.6288 | 382.4369
10.3056 | 148.8314 | -2.4676 | 74.4157 | 129.2421 | 104.4368 | 10.233 | 283.7947 | -2.3448 | 141.8973 | 252.175 | 204.8758 | 10.312 | 486.9776 | -2.1707 | 243.4888 | 463.5319 | 382.369
10.3079 | 148.5705 | -2.4676 | 74.2853 | 129.1216 | 104.3599 | 10.2337 | 283.2462 | -2.3444 | 141.6231 | 251.9007 | 204.693 | 10.3129 | 486.5344 | -2.1703 | 243.2672 | 463.2303 | 382.1412
10.3118 | 148.8722 | -2.468 | 74.4361 | 129.2725 | 104.4605 | 10.235 | 282.6321 | -2.344 | 141.3161 | 251.5936 | 204.4882 | 10.3147 | 486.3466 | -2.1704 | 243.1733 | 463.1764 | 382.1186
10.3135 | 149.274 | -2.4673 | 74.637 | 129.4433 | 104.5643 | 10.2378 | 282.7293 | -2.3446 | 141.3646 | 251.6422 | 204.5207 | 10.316 | 486.3637 | -2.1709 | 243.1818 | 463.185 | 382.1244
10.3151 | 149.5389 | -2.4682 | 74.7695 | 129.5559 | 104.6328 | 10.2398 | 282.7937 | -2.3448 | 141.3968 | 251.6745 | 204.5422 | 10.3173 | 486.4156 | -2.1709 | 243.2078 | 463.1909 | 382.1217
10.3148 | 149.0145 | -2.4678 | 74.5073 | 129.3237 | 104.4879 | 10.2414 | 282.5688 | -2.344 | 141.2844 | 251.5619 | 204.4671 | 10.3191 | 486.3296 | -2.1705 | 243.1648 | 463.1579 | 382.103
10.318 | 148.7255 | -2.4674 | 74.3628 | 129.1691 | 104.3815 | 10.2438 | 282.8011 | -2.3453 | 141.4005 | 251.6882 | 204.5547 | 10.3209 | 486.8807 | -2.1707 | 243.4403 | 463.5335 | 382.3867
10.3198 | 148.7661 | -2.4679 | 74.383 | 129.2094 | 104.4151 | 10.2447 | 283.3997 | -2.3452 | 141.6998 | 251.9975 | 204.7642 | 10.3245 | 487.6164 | -2.17 | 243.8082 | 463.7712 | 382.5018
10.3218 | 149.1977 | -2.4679 | 74.5989 | 129.3953 | 104.529 | 10.2463 | 283.9662 | -2.3442 | 141.9831 | 252.2857 | 204.958 | 10.3258 | 487.9218 | -2.17 | 243.9609 | 463.9539 | 382.6336
10.3237 | 149.0188 | -2.4678 | 74.5094 | 129.2958 | 104.4593 | 10.249 | 284.3075 | -2.3449 | 142.1537 | 252.4514 | 205.0668 | 10.3279 | 488.112 | -2.1702 | 244.056 | 464.0491 | 382.6971
10.3265 | 149.2155 | -2.4676 | 74.6078 | 129.4341 | 104.5649 | 10.2486 | 284.1329 | -2.3448 | 142.0665 | 252.3641 | 205.0086 | 10.3292 | 488.1576 | -2.1705 | 244.0788 | 464.0719 | 382.7123
10.3294 | 149.1788 | -2.4673 | 74.5894 | 129.4057 | 104.5426 | 10.2534 | 284.7352 | -2.3449 | 142.3676 | 252.6702 | 205.2144 | 10.3315 | 488.3507 | -2.17 | 244.1754 | 464.1684 | 382.7766
10.3296 | 149.9186 | -2.4678 | 74.9593 | 129.7957 | 104.8093 | 10.2545 | 285.1056 | -2.3436 | 142.5528 | 252.8503 | 205.3327 | 10.3335 | 488.3679 | -2.1707 | 244.184 | 464.1671 | 382.7724
10.3322 | 150.1654 | -2.4676 | 75.0827 | 129.9291 | 104.9015 | 10.2559 | 284.7739 | -2.344 | 142.387 | 252.6845 | 205.2222 | 10.3346 | 488.344 | -2.1705 | 244.172 | 464.1651 | 382.7744
10.3338 | 150.0718 | -2.4678 | 75.0359 | 129.8923 | 104.8803 | 10.2571 | 284.6228 | -2.3448 | 142.3114 | 252.614 | 205.1769 | 10.3362 | 488.0405 | -2.1704 | 244.0203 | 463.9934 | 382.6533
10.3355 | 150.208 | -2.4676 | 75.104 | 129.9504 | 104.9157 | 10.259 | 284.9782 | -2.3447 | 142.4891 | 252.7917 | 205.2953 | 10.3393 | 488.2446 | -2.1704 | 244.1223 | 464.0954 | 382.7213
10.3381 | 150.3159 | -2.4669 | 75.1579 | 131.0242 | 105.9716 | 10.2614 | 285.1882 | -2.3457 | 142.5941 | 252.9018 | 205.3705 | 10.3418 | 488.347 | -2.1706 | 244.1735 | 464.0766 | 382.6854
10.3394 | 149.8225 | -2.4676 | 74.9112 | 129.7776 | 104.8072 | 10.2625 | 285.2985 | -2.3454 | 142.6492 | 252.9569 | 205.4072 | 10.343 | 488.3557 | -2.1702 | 244.1779 | 463.9609 | 382.5683
10.3404 | 149.6273 | -2.4677 | 74.8136 | 129.67 | 104.7321 | 10.2632 | 284.6548 | -2.3451 | 142.3274 | 252.605 | 205.1626 | 10.3449 | 488.1274 | -2.1701 | 244.0637 | 463.7568 | 382.4022
10.3442 | 149.9435 | -2.4673 | 74.9717 | 129.8181 | 104.8275 | 10.268 | 284.5155 | -2.3451 | 142.2578 | 252.5354 | 205.1162 | 10.3467 | 488.4449 | -2.1708 | 244.2224 | 463.8456 | 382.4381
10.3461 | 149.925 | -2.4681 | 74.9625 | 129.8289 | 104.8414 | 10.269 | 284.3992 | -2.3451 | 142.1996 | 252.4672 | 205.0674 | 10.3483 | 488.6546 | -2.1704 | 244.3273 | 463.9704 | 382.528
10.3479 | 149.9632 | -2.467 | 74.9816 | 129.8179 | 104.824 | 10.2702 | 284.4136 | -2.3448 | 142.2068 | 252.4644 | 205.0622 | 10.3503 | 488.5956 | -2.1709 | 244.2978 | 463.9409 | 382.5083
10.3497 | 149.6801 | -2.4678 | 74.84 | 129.6864 | 104.7398 | 10.2723 | 283.9759 | -2.3452 | 141.9879 | 252.2456 | 204.9163 | 10.3518 | 488.214 | -2.1701 | 244.107 | 463.8101 | 382.4411
10.3501 | 149.4869 | -2.4672 | 74.7435 | 129.5898 | 104.6753 | 10.2732 | 284.0767 | -2.3451 | 142.0384 | 252.291 | 204.9449 | 10.3535 | 488.1988 | -2.1712 | 244.0994 | 463.9826 | 382.6161
10.3526 | 149.7147 | -2.4676 | 74.8574 | 129.7037 | 104.7513 | 10.2753 | 284.2556 | -2.3448 | 142.1278 | 252.3804 | 205.0045 | 10.3569 | 488.4216 | -2.1708 | 244.2108 | 464.0339 | 382.6303
10.3555 | 149.7896 | -2.4677 | 74.8948 | 129.7412 | 104.7762 | 10.2757 | 284.2736 | -2.3459 | 142.1368 | 252.4195 | 205.0406 | 10.3583 | 488.5487 | -2.1709 | 244.2744 | 464.2475 | 382.8227
10.3561 | 149.3072 | -2.4682 | 74.6536 | 129.5 | 104.6155 | 10.2771 | 284.11 | -2.3444 | 142.055 | 252.3376 | 204.9859 | 10.3595 | 488.0802 | -2.1708 | 244.0401 | 464.0432 | 382.6965
10.3605 | 149.6767 | -2.4672 | 74.8384 | 129.6847 | 104.7386 | 10.2812 | 284.0166 | -2.3452 | 142.0083 | 252.291 | 204.9549 | 10.3608 | 487.7046 | -2.1709 | 243.8523 | 463.9054 | 382.6213
10.362 | 149.6465 | -2.4674 | 74.8233 | 129.6796 | 104.7385 | 10.281 | 283.6926 | -2.3482 | 141.8463 | 252.1043 | 204.8222 | 10.3645 | 488.4996 | -2.1709 | 244.2498 | 464.2429 | 382.8263
10.3629 | 149.698 | -2.4677 | 74.849 | 129.7054 | 104.7557 | 10.2843 | 283.5188 | -2.3481 | 141.7594 | 252.0124 | 204.7593 | 10.3648 | 488.8203 | -2.1707 | 244.4101 | 464.4133 | 382.9432
10.3642 | 149.7626 | -2.4679 | 74.8813 | 129.7277 | 104.7673 | 10.2897 | 284.0744 | -2.3478 | 142.0372 | 252.2952 | 204.9494 | 10.3664 | 488.5095 | -2.1702 | 244.2548 | 464.2478 | 382.8296
10.3657 | 149.5758 | -2.4676 | 74.7879 | 129.6243 | 104.695 | 10.2883 | 283.753 | -2.3482 | 141.8765 | 252.1345 | 204.8423 | 10.3681 | 488.3057 | -2.1709 | 244.1528 | 464.156 | 382.7717
10.3679 | 149.7552 | -2.4677 | 74.8776 | 129.734 | 104.7748 | 10.2891 | 283.496 | -2.3486 | 141.748 | 252.006 | 204.7567 | 10.3711 | 488.6684 | -2.1711 | 244.3342 | 464.3474 | 382.9026
10.3698 | 149.846 | -2.4675 | 74.923 | 129.7693 | 104.795 | 10.2895 | 283.3106 | -2.3481 | 141.6553 | 251.9133 | 204.6948 | 10.3731 | 488.8601 | -2.1703 | 244.43 | 464.4431 | 382.9664
10.3718 | 149.2852 | -2.4675 | 74.6426 | 129.4889 | 104.6081 | 10.2906 | 283.2943 | -2.3477 | 141.6472 | 251.9151 | 204.6994 | 10.3739 | 488.8879 | -2.171 | 244.444 | 464.4571 | 382.9758
10.3729 | 149.1567 | -2.4678 | 74.5783 | 129.4247 | 104.5653 | 10.2923 | 283.5429 | -2.3488 | 141.7714 | 252.0745 | 204.8174 | 10.3759 | 488.0644 | -2.1711 | 244.0322 | 464.0353 | 382.6913
10.3762 | 149.3388 | -2.4677 | 74.6694 | 129.5158 | 104.626 | 10.2958 | 284.1462 | -2.3484 | 142.0731 | 252.3661 | 205.0084 | 10.3772 | 488.0168 | -2.1709 | 244.0084 | 463.9516 | 382.6154
10.3785 | 149.5623 | -2.4683 | 74.7811 | 129.6876 | 104.7605 | 10.2978 | 283.5388 | -2.3481 | 141.7694 | 252.0624 | 204.8059 | 10.3857 | 484.6291 | -2.1715 | 242.3145 | 462.1478 | 381.3762
10.3804 | 149.721 | -2.4676 | 74.8605 | 129.7268 | 104.7734 | 10.2989 | 283.7822 | -2.3486 | 141.8911 | 252.1791 | 204.8821 | 10.3859 | 481.4414 | -2.1714 | 240.7207 | 460.5439 | 380.3037
10.3813 | 149.5259 | -2.4677 | 74.763 | 129.6293 | 104.7084 | 10.3008 | 284.0747 | -2.3482 | 142.0373 | 252.3253 | 204.9796 | 10.3855 | 478.0121 | -2.1715 | 239.006 | 458.8492 | 379.1806
10.3843 | 149.6859 | -2.4676 | 74.843 | 129.6893 | 104.7417 | 10.3024 | 284.431 | -2.348 | 142.2155 | 252.5035 | 205.0983 | 10.3879 | 475.3692 | -2.1715 | 237.6846 | 457.4578 | 378.2296
10.3863 | 150.0047 | -2.4679 | 75.0023 | 129.8787 | 104.878 | 10.3057 | 285.1887 | -2.3475 | 142.5944 | 252.8823 | 205.3508 | 10.3897 | 473.2075 | -2.1711 | 236.6037 | 456.3569 | 377.489
10.3872 | 149.7657 | -2.4674 | 74.8829 | 129.7392 | 104.7783 | 10.3057 | 285.3681 | -2.3482 | 142.684 | 252.962 | 205.4007 | 10.3902 | 471.1917 | -2.1713 | 235.5958 | 455.329 | 376.7971
10.3895 | 149.491 | -2.4678 | 74.7455 | 129.5919 | 104.6767 | 10.3068 | 284.8889 | -2.3484 | 142.4444 | 252.7125 | 205.231 | 10.3917 | 469.2978 | -2.1713 | 234.6489 | 454.4421 | 376.2258
10.391 | 149.3311 | -2.4676 | 74.6656 | 129.5119 | 104.6234 | 10.309 | 284.9623 | -2.3484 | 142.4811 | 252.7792 | 205.2854 | 10.3936 | 471.5525 | -2.1715 | 235.7763 | 455.6795 | 377.0874
10.3941 | 149.4956 | -2.4675 | 74.7478 | 129.5841 | 104.6682 | 10.3123 | 285.015 | -2.348 | 142.5075 | 252.8055 | 205.303 | 10.3951 | 473.8404 | -2.1718 | 236.9202 | 456.9135 | 377.9401
10.3955 | 149.6799 | -2.4684 | 74.84 | 129.6764 | 104.7298 | 10.3134 | 284.8715 | -2.3479 | 142.4357 | 252.7287 | 205.2501 | 10.3968 | 476.1286 | -2.1718 | 238.0643 | 458.0675 | 378.7128
10.3961 | 149.3024 | -2.4679 | 74.6512 | 129.4976 | 104.6139 | 10.3148 | 284.5502 | -2.3478 | 142.2751 | 252.5681 | 205.143 | 10.3988 | 478.0759 | -2.1717 | 239.038 | 459.1112 | 379.4319
10.3993 | 149.1123 | -2.4676 | 74.5561 | 129.4025 | 104.5505 | 10.318 | 284.5522 | -2.348 | 142.2761 | 252.5641 | 205.1387 | 10.4003 | 479.9183 | -2.1713 | 239.9592 | 460.0223 | 380.036
10.4025 | 149.7117 | -2.4676 | 74.8558 | 129.7122 | 104.7603 | 10.3183 | 284.7089 | -2.3481 | 142.3544 | 252.6424 | 205.1909 | 10.4028 | 481.6092 | -2.172 | 240.8046 | 460.8579 | 380.5897
10.4041 | 149.9198 | -2.4673 | 74.9599 | 129.8262 | 104.8396 | 10.3214 | 284.5685 | -2.3474 | 142.2843 | 252.5822 | 205.1541 | 10.4051 | 483.0264 | -2.1714 | 241.5132 | 461.5364 | 381.032
10.4052 | 149.7913 | -2.4676 | 74.8957 | 129.792 | 104.8268 | 10.3217 | 284.0016 | -2.3479 | 142.0008 | 252.2688 | 204.9352 | 10.4058 | 483.7607 | -2.1714 | 241.8803 | 461.9035 | 381.2768
10.4077 | 149.4279 | -2.4672 | 74.714 | 129.5803 | 104.6756 | 10.3233 | 283.7245 | -2.348 | 141.8623 | 252.1702 | 204.8828 | 10.4082 | 484.1814 | -2.1715 | 242.0907 | 462.0839 | 381.387
10.4106 | 149.47 | -2.4682 | 74.735 | 129.6214 | 104.7098 | 10.3259 | 283.9448 | -2.3483 | 141.9724 | 252.2954 | 204.9713 | 10.4088 | 484.676 | -2.1716 | 242.338 | 462.3412 | 381.5619
10.412 | 149.791 | -2.4676 | 74.8955 | 129.7719 | 104.8067 | 10.3282 | 284.007 | -2.3474 | 142.0035 | 252.3214 | 204.9869 | 10.4118 | 485.6258 | -2.1712 | 242.8129 | 462.8161 | 381.8785
10.4127 | 149.8659 | -2.4676 | 74.933 | 129.8293 | 104.8517 | 10.3295 | 283.2461 | -2.3482 | 141.623 | 251.941 | 204.7334 | 10.4132 | 486.1302 | -2.1721 | 243.0651 | 463.0784 | 382.0567
10.4141 | 149.683 | -2.468 | 74.8415 | 129.7279 | 104.7807 | 10.3303 | 282.8629 | -2.3485 | 141.4315 | 251.7545 | 204.6107 | 10.4146 | 486.3409 | -2.1718 | 243.1705 | 463.1637 | 382.1069
10.4189 | 149.9251 | -2.4675 | 74.9625 | 130.4789 | 105.4914 | 10.3334 | 282.6523 | -2.3539 | 141.3261 | 251.6548 | 204.5461 | 10.4179 | 486.9367 | -2.1721 | 243.4684 | 463.4416 | 382.2855
10.4197 | 149.9596 | -2.4673 | 74.9798 | 129.8661 | 104.8729 | 10.3347 | 282.5588 | -2.3533 | 141.2794 | 251.593 | 204.4998 | 10.4193 | 487.5553 | -2.1718 | 243.7776 | 463.7709 | 382.5117
10.4215 | 150.0816 | -2.4674 | 75.0408 | 129.9571 | 104.9435 | 10.3359 | 282.3826 | -2.3534 | 141.1913 | 251.4799 | 204.4161 | 10.4213 | 487.949 | -2.1714 | 243.9745 | 463.9777 | 382.6529
10.4228 | 149.8947 | -2.4676 | 74.9473 | 129.8237 | 104.8413 | 10.3376 | 282.0019 | -2.3534 | 141.001 | 251.2745 | 204.2742 | 10.4228 | 488.0701 | -2.1717 | 244.035 | 464.0383 | 382.6932
10.4248 | 149.8585 | -2.4681 | 74.9292 | 129.8157 | 104.8393 | 10.3392 | 282.1992 | -2.3535 | 141.0996 | 251.3832 | 204.35 | 10.429 | 489.5873 | -2.1718 | 244.7937 | 464.8569 | 383.259
10.4275 | 149.9434 | -2.4675 | 74.9717 | 129.8681 | 104.8775 | 10.3411 | 282.2999 | -2.3539 | 141.1499 | 251.4236 | 204.3736 | 10.4283 | 489.5597 | -2.1718 | 244.7798 | 464.7931 | 383.1998
10.4283 | 149.9372 | -2.4676 | 74.9686 | 129.855 | 104.8654 | 10.3425 | 282.2995 | -2.3539 | 141.1497 | 251.4334 | 204.3835 | 10.4289 | 489.4536 | -2.1715 | 244.7268 | 464.74 | 383.1644
10.4328 | 149.9954 | -2.4675 | 74.9977 | 129.914 | 104.9148 | 10.3436 | 282.484 | -2.3526 | 141.242 | 251.5205 | 204.4398 | 10.4308 | 488.7933 | -2.1718 | 244.3967 | 464.3999 | 382.9343
10.4341 | 150.0955 | -2.4679 | 75.0477 | 129.9441 | 104.9282 | 10.3461 | 282.7245 | -2.354 | 141.3623 | 251.6459 | 204.5251 | 10.4333 | 488.6279 | -2.172 | 244.314 | 464.4872 | 383.0492
10.4361 | 150.1688 | -2.4669 | 75.0844 | 129.9607 | 104.9326 | 10.3488 | 283.2933 | -2.3539 | 141.6467 | 251.9303 | 204.7147 | 10.4358 | 488.7192 | -2.1718 | 244.3596 | 464.3928 | 382.9396
10.4375 | 150.2096 | -2.4678 | 75.1048 | 130.0012 | 104.9663 | 10.3504 | 283.7185 | -2.3533 | 141.8593 | 252.1428 | 204.8564 | 10.4365 | 488.8209 | -2.1724 | 244.4104 | 464.3738 | 382.9036
10.4393 | 150.3547 | -2.4673 | 75.1773 | 130.0837 | 105.0246 | 10.3521 | 283.5739 | -2.3528 | 141.7869 | 252.0705 | 204.8081 | 10.4383 | 486.8541 | -2.1722 | 243.427 | 463.4803 | 382.338
10.4417 | 150.3668 | -2.468 | 75.1834 | 130.1198 | 105.0587 | 10.354 | 283.5679 | -2.3525 | 141.7839 | 252.0674 | 204.8061 | 10.4395 | 486.7104 | -2.1714 | 243.3552 | 463.3784 | 382.26
10.4429 | 150.4634 | -2.4677 | 75.2317 | 130.1481 | 105.0709 | 10.355 | 283.5913 | -2.3525 | 141.7956 | 252.0791 | 204.8139 | 10.4427 | 487.4214 | -2.1723 | 243.7107 | 463.774 | 382.5371
10.4452 | 150.1009 | -2.467 | 75.0504 | 129.9767 | 104.9599 | 10.3569 | 283.6325 | -2.3532 | 141.8163 | 252.0998 | 204.8277 | 10.4445 | 487.9161 | -2.1718 | 243.958 | 464.0613 | 382.7419
10.4468 | 150.0836 | -2.4673 | 75.0418 | 129.9582 | 104.9442 | 10.3611 | 283.6169 | -2.3535 | 141.8084 | 252.122 | 204.8525 | 10.4456 | 487.6712 | -2.1715 | 243.8356 | 463.7488 | 382.4703
10.4488 | 150.0831 | -2.468 | 75.0415 | 129.9579 | 104.9441 | 10.3612 | 283.079 | -2.3536 | 141.5395 | 251.8431 | 204.6633 | 10.4481 | 487.2526 | -2.1717 | 243.6263 | 463.7595 | 382.5507
10.4528 | 150.4213 | -2.4673 | 75.2106 | 130.127 | 105.0568 | 10.3641 | 283.0861 | -2.3538 | 141.5431 | 251.8517 | 204.6707 | 10.4497 | 487.2789 | -2.1718 | 243.6395 | 463.8527 | 382.6395
10.4533 | 150.0746 | -2.4675 | 75.0373 | 129.9836 | 104.9712 | 10.3657 | 283.2299 | -2.3537 | 141.6149 | 251.9236 | 204.7186 | 10.4513 | 487.4112 | -2.1715 | 243.7056 | 463.8488 | 382.6136
10.4551 | 149.9368 | -2.4671 | 74.9684 | 129.8947 | 104.9053 | 10.3692 | 283.0964 | -2.3533 | 141.5482 | 251.8568 | 204.674 | 10.4529 | 487.1617 | -2.1715 | 243.5809 | 463.7641 | 382.5704
10.4561 | 149.7726 | -2.4676 | 74.8863 | 129.7827 | 104.8206 | 10.3699 | 282.9095 | -2.3531 | 141.4548 | 251.7633 | 204.6117 | 10.4549 | 486.4758 | -2.1715 | 243.2379 | 463.4111 | 382.3318
10.4579 | 149.8536 | -2.468 | 74.9268 | 129.8332 | 104.8576 | 10.3712 | 282.9962 | -2.3527 | 141.4981 | 251.8066 | 204.6406 | 10.4568 | 486.531 | -2.1718 | 243.2655 | 463.3887 | 382.3002
10.4603 | 149.9617 | -2.4675 | 74.9808 | 129.8972 | 104.9036 | 10.3754 | 282.8029 | -2.3537 | 141.4014 | 251.69 | 204.5562 | 10.4589 | 486.921 | -2.1719 | 243.4605 | 463.5538 | 382.4003
10.4615 | 149.9146 | -2.4673 | 74.9573 | 129.8736 | 104.8879 | 10.3756 | 282.7181 | -2.353 | 141.3591 | 251.6476 | 204.5279 | 10.46 | 487.146 | -2.1719 | 243.573 | 463.6162 | 382.4252
10.4653 | 149.9592 | -2.4683 | 74.9796 | 129.8861 | 104.8929 | 10.3759 | 282.1427 | -2.3534 | 141.0713 | 251.3499 | 204.3261 | 10.4618 | 487.0308 | -2.172 | 243.5154 | 463.5487 | 382.3769
10.4658 | 150.3628 | -2.4676 | 75.1814 | 130.1178 | 105.0573 | 10.3799 | 282.2767 | -2.3537 | 141.1384 | 251.407 | 204.3609 | 10.4652 | 487.184 | -2.1718 | 243.592 | 463.5953 | 382.3979
10.4696 | 150.6115 | -2.467 | 75.3058 | 130.2321 | 105.1301 | 10.3808 | 282.4385 | -2.3527 | 141.2193 | 251.4878 | 204.4147 | 10.4666 | 487.7194 | -2.1718 | 243.8597 | 463.8829 | 382.5964
10.4703 | 150.435 | -2.467 | 75.2175 | 130.1638 | 105.0913 | 10.3818 | 282.52 | -2.3531 | 141.26 | 251.5285 | 204.4419 | 10.4682 | 487.8547 | -2.1718 | 243.9274 | 463.9506 | 382.6415
10.4714 | 150.213 | -2.4671 | 75.1065 | 130.0328 | 104.9973 | 10.3843 | 282.4104 | -2.3536 | 141.2052 | 251.4738 | 204.4054 | 10.4695 | 487.5474 | -2.172 | 243.7737 | 463.797 | 382.5391
10.4732 | 150.0518 | -2.4675 | 75.0259 | 129.9822 | 104.9736 | 10.3851 | 282.6345 | -2.3532 | 141.3173 | 251.5858 | 204.4801 | 10.4727 | 487.7981 | -2.1717 | 243.899 | 463.9123 | 382.6126
10.4749 | 150.1921 | -2.4672 | 75.096 | 130.0624 | 105.0304 | 10.388 | 282.8347 | -2.3539 | 141.4173 | 251.686 | 204.5469 | 10.4779 | 488.2505 | -2.1719 | 244.1253 | 464.1785 | 382.8034
10.4755 | 149.7997 | -2.4679 | 74.8999 | 129.8563 | 104.8896 | 10.3888 | 283.0728 | -2.3532 | 141.5364 | 251.795 | 204.6162 | 10.4781 | 487.7658 | -2.1718 | 243.8829 | 463.9062 | 382.6119
10.477 | 149.313 | -2.4675 | 74.6565 | 129.6029 | 104.7174 | 10.3905 | 282.5655 | -2.3533 | 141.2827 | 251.5313 | 204.4371 | 10.4782 | 486.7222 | -2.1721 | 243.3611 | 463.1344 | 382.014
10.4822 | 149.3159 | -2.4674 | 74.658 | 129.6043 | 104.7183 | 10.394 | 282.8088 | -2.3539 | 141.4044 | 251.673 | 204.5382 | 10.4799 | 485.7517 | -2.1722 | 242.8758 | 462.8291 | 381.8705
10.4833 | 149.7668 | -2.4673 | 74.8834 | 129.8198 | 104.8586 | 10.3958 | 283.1825 | -2.3536 | 141.5913 | 251.8499 | 204.6528 | 10.4816 | 485.2815 | -2.1719 | 242.6408 | 462.594 | 381.7138
10.4841 | 149.976 | -2.4673 | 74.988 | 129.9343 | 104.9383 | 10.3968 | 283.2903 | -2.3524 | 141.6451 | 251.9036 | 204.6886 | 10.4835 | 485.07 | -2.1722 | 242.535 | 462.3983 | 381.5533
10.4855 | 150.0579 | -2.4675 | 75.029 | 130.0053 | 104.9957 | 10.4002 | 283.0847 | -2.354 | 141.5423 | 251.801 | 204.6202 | 10.4848 | 484.3824 | -2.1724 | 242.1912 | 462.1445 | 381.4141
10.4872 | 150.0589 | -2.4676 | 75.0295 | 129.9858 | 104.976 | 10.3999 | 282.7915 | -2.3542 | 141.3958 | 251.6544 | 204.5225 | 10.4861 | 483.8336 | -2.1719 | 241.9168 | 461.8301 | 381.1911
10.4893 | 150.1981 | -2.4676 | 75.0991 | 130.0554 | 105.0224 | 10.4011 | 282.6725 | -2.3533 | 141.3363 | 251.6048 | 204.4927 | 10.5187 | 484.159 | -2.1783 | 242.0795 | 462.1635 | 381.4703
10.4906 | 150.5278 | -2.4672 | 75.2639 | 130.2402 | 105.1522 | 10.4023 | 282.6588 | -2.3535 | 141.3294 | 251.628 | 204.5182 | 10.5135 | 484.903 | -2.1786 | 242.4515 | 462.4455 | 381.6283
10.4916 | 150.3233 | -2.4676 | 75.1617 | 130.118 | 105.0641 | 10.4054 | 282.2957 | -2.3535 | 141.1479 | 251.4265 | 204.3772 | 10.5126 | 485.8087 | -2.1796 | 242.9043 | 462.8884 | 381.9203
10.4946 | 150.0034 | -2.4675 | 75.0017 | 129.9381 | 104.9375 | 10.407 | 282.3137 | -2.3531 | 141.1568 | 251.4454 | 204.3931 | 10.5131 | 486.5118 | -2.1786 | 243.2559 | 463.2099 | 382.1246
10.4959 | 149.8125 | -2.4676 | 74.9062 | 129.7926 | 104.8239 | 10.4103 | 282.6753 | -2.3536 | 141.3376 | 251.6262 | 204.5137 | 10.5141 | 486.795 | -2.1787 | 243.3975 | 463.4315 | 382.299
10.4986 | 149.9412 | -2.4677 | 74.9706 | 129.937 | 104.9468 | 10.4114 | 282.9459 | -2.354 | 141.4729 | 251.7916 | 204.6339 | 10.5148 | 486.7983 | -2.179 | 243.3992 | 463.3632 | 382.2302
10.4995 | 149.8176 | -2.4682 | 74.9088 | 129.8552 | 104.8856 | 10.4134 | 283.2833 | -2.3534 | 141.6416 | 251.9552 | 204.7413 | 10.5157 | 486.7648 | -2.1793 | 243.3824 | 463.3465 | 382.219
10.5009 | 149.7251 | -2.4682 | 74.8626 | 129.819 | 104.8648 | 10.414 | 283.4787 | -2.3538 | 141.7394 | 252.053 | 204.8065 | 10.5178 | 487.5729 | -2.1781 | 243.7864 | 463.6804 | 382.4182
10.5029 | 149.8154 | -2.468 | 74.9077 | 129.8741 | 104.9049 | 10.4187 | 284.16 | -2.3527 | 142.08 | 252.4135 | 205.0535 | 10.5186 | 487.8901 | -2.178 | 243.9451 | 463.869 | 382.554
10.5042 | 149.9524 | -2.4675 | 74.9762 | 129.9626 | 104.9705 | 10.4182 | 284.34 | -2.3551 | 142.17 | 252.5038 | 205.1138 | 10.5195 | 487.5784 | -2.1787 | 243.7892 | 463.6932 | 382.4301
10.5042 | 149.6074 | -2.4674 | 74.8037 | 129.76 | 104.8255 | 10.4194 | 284.2122 | -2.3558 | 142.1061 | 252.4399 | 205.0712 | 10.5217 | 487.3744 | -2.1789 | 243.6872 | 463.6012 | 382.3722
10.5073 | 149.5919 | -2.4675 | 74.7959 | 129.7623 | 104.8303 | 10.4233 | 284.5321 | -2.3558 | 142.2661 | 252.5899 | 205.1679 | 10.5225 | 487.7517 | -2.1786 | 243.8758 | 463.7898 | 382.4979
10.5088 | 149.4274 | -2.4676 | 74.7137 | 129.6801 | 104.7755 | 10.4256 | 284.6388 | -2.3551 | 142.3194 | 252.6232 | 205.1834 | 10.5251 | 487.9327 | -2.1792 | 243.9663 | 463.8604 | 382.5383
10.5119 | 149.6041 | -2.4681 | 74.802 | 129.7685 | 104.8344 | 10.4265 | 284.7978 | -2.3551 | 142.3989 | 252.7077 | 205.2414 | 10.5287 | 487.9506 | -2.1786 | 243.9753 | 463.9093 | 382.5842
10.5128 | 149.5847 | -2.4678 | 74.7924 | 129.7587 | 104.828 | 10.4275 | 284.8512 | -2.3558 | 142.4256 | 252.7244 | 205.2492 | 10.53 | 487.1355 | -2.178 | 243.5678 | 463.4517 | 382.2624
10.514 | 149.4791 | -2.4678 | 74.7396 | 129.706 | 104.7928 | 10.4287 | 284.3525 | -2.3551 | 142.1762 | 252.475 | 205.0829 | 10.5307 | 487.0878 | -2.1787 | 243.5439 | 463.4379 | 382.2566
10.5166 | 149.5181 | -2.4682 | 74.7591 | 129.7055 | 104.7858 | 10.4311 | 284.3572 | -2.3553 | 142.1786 | 252.4774 | 205.0845 | 10.5324 | 483.7439 | -2.1795 | 241.872 | 461.7761 | 381.1521
10.518 | 150.1341 | -2.468 | 75.0671 | 130.0335 | 105.0111 | 10.432 | 284.498 | -2.3554 | 142.249 | 252.5478 | 205.1315 | 10.5335 | 480.5596 | -2.1787 | 240.2798 | 460.1738 | 380.0805
10.5194 | 150.3204 | -2.4674 | 75.1602 | 130.1265 | 105.0731 | 10.4352 | 283.8141 | -2.3555 | 141.9071 | 252.2059 | 204.9035 | 10.5345 | 477.129 | -2.1787 | 238.5645 | 458.4585 | 378.937
10.5203 | 150.2054 | -2.4681 | 75.1027 | 130.1191 | 105.0849 | 10.4371 | 283.6499 | -2.3553 | 141.825 | 252.1238 | 204.8488 | 10.5361 | 474.4923 | -2.1793 | 237.2461 | 457.1002 | 378.0182
10.5241 | 150.3647 | -2.4673 | 75.1823 | 130.1487 | 105.0879 | 10.4404 | 283.5019 | -2.3557 | 141.751 | 252.0498 | 204.7995 | 10.5369 | 472.343 | -2.1783 | 236.1715 | 456.1755 | 377.4516
10.5244 | 150.4399 | -2.4675 | 75.22 | 130.1963 | 105.123 | 10.4409 | 283.3957 | -2.356 | 141.6979 | 251.9967 | 204.7641 | 10.5388 | 470.3207 | -2.1788 | 235.1604 | 455.0844 | 376.6976
10.5269 | 150.376 | -2.4678 | 75.188 | 130.1344 | 105.0717 | 10.4423 | 283.315 | -2.3556 | 141.6575 | 251.9413 | 204.7222 | 10.54 | 468.4332 | -2.1785 | 234.2166 | 454.3106 | 376.2384
10.5275 | 150.1369 | -2.468 | 75.0685 | 130.0149 | 104.9921 | 10.4446 | 283.2484 | -2.3556 | 141.6242 | 251.908 | 204.7 | 10.5429 | 470.6764 | -2.1792 | 235.3382 | 455.4023 | 376.9562
10.5291 | 150.0981 | -2.4678 | 75.0491 | 129.9855 | 104.9691 | 10.4474 | 283.5999 | -2.3553 | 141.7999 | 252.0787 | 204.8121 | 10.5431 | 472.9718 | -2.1786 | 236.4859 | 456.6199 | 377.7913
10.5313 | 150.1706 | -2.4673 | 75.0853 | 130.0316 | 105.0032 | 10.4476 | 283.5591 | -2.3551 | 141.7796 | 252.0633 | 204.8035 | 10.5448 | 475.2569 | -2.1784 | 237.6285 | 457.7424 | 378.533
10.5321 | 150.4461 | -2.4677 | 75.223 | 130.1894 | 105.1151 | 10.4518 | 282.6103 | -2.3586 | 141.3052 | 251.5893 | 204.4876 | 10.5468 | 477.1998 | -2.1785 | 238.5999 | 458.6539 | 379.1206
10.5339 | 149.8817 | -2.4747 | 74.9408 | 129.998 | 105.0177 | 10.4512 | 281.9028 | -2.3592 | 140.9514 | 251.2356 | 204.2518 | 10.5477 | 479.0412 | -2.1784 | 239.5206 | 459.4946 | 379.6544
10.5356 | 149.5017 | -2.4747 | 74.7508 | 129.628 | 104.7111 | 10.4534 | 281.422 | -2.3589 | 140.711 | 250.9902 | 204.0865 | 10.5506 | 480.7299 | -2.1784 | 240.365 | 460.2889 | 380.1673
10.5375 | 149.3452 | -2.4749 | 74.6726 | 129.5698 | 104.6789 | 10.4553 | 281.2672 | -2.3586 | 140.6336 | 250.9177 | 204.0399 | 10.5512 | 482.1499 | -2.1787 | 241.075 | 460.889 | 380.5307
10.5403 | 149.4513 | -2.475 | 74.7256 | 129.6229 | 104.7143 | 10.4566 | 280.992 | -2.3586 | 140.496 | 250.7801 | 203.9482 | 10.5526 | 482.8785 | -2.1789 | 241.4392 | 461.2533 | 380.7735
10.5422 | 149.3089 | -2.4748 | 74.6544 | 129.5816 | 104.6968 | 10.4583 | 280.1961 | -2.3589 | 140.0981 | 250.3823 | 203.6829 | 10.5562 | 483.2914 | -2.179 | 241.6457 | 461.3797 | 380.8312
10.5429 | 149.0747 | -2.4746 | 74.5373 | 129.4345 | 104.5887 | 10.4598 | 280.2997 | -2.3587 | 140.1499 | 250.444 | 203.7274 | 10.5559 | 483.7893 | -2.1794 | 241.8947 | 461.6988 | 381.0672
10.5443 | 149.0571 | -2.4756 | 74.5285 | 129.4258 | 104.583 | 10.462 | 281.3584 | -2.3579 | 140.6792 | 250.9633 | 204.0702 | 10.5559 | 484.7579 | -2.1783 | 242.379 | 462.1929 | 381.4
10.5465 | 149.4294 | -2.4752 | 74.7147 | 129.6219 | 104.717 | 10.464 | 282.2602 | -2.3587 | 141.1301 | 251.4043 | 204.3609 | 10.5597 | 485.2486 | -2.1789 | 242.6243 | 462.4083 | 381.5336
10.5467 | 149.1815 | -2.476 | 74.5907 | 129.4981 | 104.6345 | 10.4659 | 282.8835 | -2.3592 | 141.4417 | 251.716 | 204.5687 | 10.5635 | 485.4453 | -2.1786 | 242.7226 | 462.5766 | 381.6691
10.55 | 149.1855 | -2.4747 | 74.5928 | 129.5199 | 104.6557 | 10.4687 | 283.1059 | -2.3583 | 141.553 | 251.8671 | 204.6828 | 10.564 | 486.0575 | -2.1787 | 243.0288 | 462.8728 | 381.8632
10.55 | 149.0591 | -2.4754 | 74.5295 | 129.4568 | 104.6136 | 10.4708 | 283.6677 | -2.3581 | 141.8338 | 252.1479 | 204.87 | 10.5639 | 486.6801 | -2.1791 | 243.3401 | 463.1841 | 382.0708
10.5525 | 149.2914 | -2.4754 | 74.6457 | 129.5829 | 104.701 | 10.4724 | 283.9678 | -2.3583 | 141.9839 | 252.303 | 204.9751 | 10.5665 | 487.0705 | -2.1785 | 243.5353 | 463.4093 | 382.2308
10.5543 | 149.4357 | -2.4754 | 74.7179 | 129.6251 | 104.7191 | 10.4736 | 283.833 | -2.3583 | 141.9165 | 252.2256 | 204.9201 | 10.5675 | 487.1936 | -2.179 | 243.5968 | 463.3909 | 382.1919
10.5545 | 149.3324 | -2.4752 | 74.6662 | 129.5734 | 104.6847 | 10.4746 | 283.5637 | -2.3582 | 141.7819 | 252.101 | 204.8404 | 10.5684 | 488.7417 | -2.1786 | 244.3708 | 464.1948 | 382.7379
10.5583 | 149.4688 | -2.4747 | 74.7344 | 129.6316 | 104.7201 | 10.4777 | 283.3882 | -2.359 | 141.6941 | 252.0033 | 204.7719 | 10.5721 | 488.6909 | -2.1781 | 244.3454 | 464.1594 | 382.7109
10.5617 | 150.3349 | -2.4751 | 75.1674 | 130.0847 | 105.0288 | 10.4779 | 283.2182 | -2.3583 | 141.6091 | 251.9282 | 204.7252 | 10.5727 | 488.5803 | -2.1787 | 244.2902 | 464.1042 | 382.6741
10.5619 | 150.2492 | -2.4751 | 75.1246 | 130.0318 | 104.9903 | 10.4799 | 283.1154 | -2.3586 | 141.5577 | 251.8269 | 204.641 | 10.5734 | 487.9282 | -2.179 | 243.9641 | 463.7782 | 382.4568
10.5635 | 150.2641 | -2.475 | 75.132 | 130.0692 | 105.0252 | 10.4815 | 282.6587 | -2.3586 | 141.3293 | 251.5985 | 204.4887 | 10.576 | 487.7654 | -2.1786 | 243.8827 | 463.6967 | 382.4025
10.5643 | 150.0378 | -2.4754 | 75.0189 | 129.9462 | 104.9399 | 10.4848 | 282.8229 | -2.3586 | 141.4115 | 251.6656 | 204.5285 | 10.5773 | 487.8632 | -2.1784 | 243.9316 | 463.7756 | 382.465
10.5665 | 150.1379 | -2.4743 | 75.0689 | 129.9761 | 104.9531 | 10.4877 | 283.1329 | -2.3586 | 141.5665 | 251.8206 | 204.6318 | 10.5791 | 487.9606 | -2.1785 | 243.9803 | 463.7843 | 382.4575
10.5679 | 150.2463 | -2.4749 | 75.1231 | 130.0403 | 104.9993 | 10.4889 | 283.3398 | -2.3589 | 141.6699 | 251.9391 | 204.7158 | 10.5805 | 485.9988 | -2.1785 | 242.9994 | 462.8034 | 381.8036
10.5687 | 149.9976 | -2.4754 | 74.9988 | 129.926 | 104.9264 | 10.4895 | 283.2938 | -2.3584 | 141.6469 | 251.9361 | 204.7204 | 10.582 | 485.8515 | -2.178 | 242.9258 | 462.6497 | 381.6745
10.571 | 149.9219 | -2.4748 | 74.961 | 129.8881 | 104.9012 | 10.4938 | 284.3114 | -2.3583 | 142.1557 | 252.4348 | 205.0496 | 10.5835 | 486.5714 | -2.1789 | 243.2857 | 463.0598 | 381.9645
10.5744 | 150.3669 | -2.4751 | 75.1835 | 130.1307 | 105.0695 | 10.4942 | 284.5491 | -2.3583 | 142.2746 | 252.5687 | 205.1438 | 10.5852 | 487.0643 | -2.1788 | 243.5321 | 463.2562 | 382.0788
10.5764 | 150.5728 | -2.4755 | 75.2864 | 130.2337 | 105.1382 | 10.4958 | 284.7186 | -2.3584 | 142.3593 | 252.6435 | 205.1904 | 10.601 | 486.7305 | -2.1793 | 243.3653 | 463.1994 | 382.0776
10.5777 | 150.7188 | -2.4749 | 75.3594 | 130.3166 | 105.1968 | 10.4971 | 284.3265 | -2.3583 | 142.1633 | 252.4674 | 205.0796 | 10.6016 | 486.3246 | -2.1793 | 243.1623 | 462.9564 | 381.9023
10.5786 | 150.5864 | -2.4754 | 75.2932 | 130.2305 | 105.1327 | 10.5011 | 284.0585 | -2.3589 | 142.0292 | 252.3234 | 204.9803 | 10.6017 | 486.3628 | -2.1787 | 243.1814 | 462.9854 | 381.925
10.5805 | 150.6777 | -2.4746 | 75.3388 | 130.256 | 105.143 | 10.5022 | 283.902 | -2.3587 | 141.951 | 252.2452 | 204.9282 | 10.6027 | 486.4994 | -2.1782 | 243.2497 | 463.0937 | 382.0104
10.5815 | 150.7731 | -2.4753 | 75.3865 | 130.3238 | 105.1949 | 10.5026 | 283.8748 | -2.3582 | 141.9374 | 252.2265 | 204.9141 | 10.6044 | 486.2459 | -2.179 | 243.123 | 463.077 | 382.036
10.583 | 150.3839 | -2.476 | 75.1919 | 130.0992 | 105.0353 | 10.5052 | 282.8714 | -2.3591 | 141.4357 | 251.7249 | 204.5797 | 10.6053 | 485.568 | -2.1788 | 242.784 | 462.648 | 381.72
10.5834 | 150.1019 | -2.4752 | 75.051 | 129.9682 | 104.9512 | 10.5052 | 282.5886 | -2.3586 | 141.2943 | 251.5835 | 204.4854 | 10.6067 | 485.6253 | -2.1794 | 242.8126 | 462.6967 | 381.7592
10.5858 | 150.0566 | -2.4754 | 75.0283 | 129.9555 | 104.9461 | 10.51 | 282.5836 | -2.3592 | 141.2918 | 251.5861 | 204.4888 | 10.6086 | 486.0199 | -2.1787 | 243.01 | 462.884 | 381.8806
10.589 | 150.1444 | -2.4751 | 75.0722 | 129.9994 | 104.9753 | 10.5119 | 282.794 | -2.359 | 141.397 | 251.6712 | 204.5389 | 10.6095 | 486.2438 | -2.179 | 243.1219 | 463.0359 | 381.9953
10.5903 | 150.2177 | -2.4752 | 75.1089 | 130.0261 | 104.9898 | 10.5141 | 282.6265 | -2.3597 | 141.3133 | 251.5975 | 204.4931 | 10.611 | 486.1303 | -2.1792 | 243.0652 | 462.9192 | 381.8975
10.5912 | 150.126 | -2.4755 | 75.063 | 129.9803 | 104.9593 | 10.515 | 282.435 | -2.3592 | 141.2175 | 251.5018 | 204.4292 | 10.6116 | 486.2969 | -2.1795 | 243.1484 | 463.0125 | 381.9631
10.5935 | 150.1613 | -2.4757 | 75.0806 | 130.0179 | 104.991 | 10.5181 | 282.8189 | -2.36 | 141.4094 | 251.6937 | 204.5573 | 10.6142 | 486.8272 | -2.1788 | 243.4136 | 463.2576 | 382.1198
10.5954 | 150.4311 | -2.4752 | 75.2155 | 130.1328 | 105.0609 | 10.5216 | 282.6823 | -2.3592 | 141.3412 | 251.6154 | 204.5017 | 10.615 | 486.9648 | -2.1794 | 243.4824 | 463.3165 | 382.1557
10.5957 | 150.3807 | -2.4757 | 75.1903 | 130.1276 | 105.0642 | 10.5216 | 282.5243 | -2.3593 | 141.2622 | 251.5264 | 204.439 | 10.6161 | 486.6608 | -2.1793 | 243.3304 | 463.1445 | 382.0343
10.5989 | 150.6429 | -2.4756 | 75.3215 | 130.2687 | 105.1616 | 10.5217 | 281.9915 | -2.3596 | 140.9957 | 251.27 | 204.2714 | 10.6178 | 486.9178 | -2.1792 | 243.4589 | 463.293 | 382.14
10.5998 | 150.5068 | -2.4756 | 75.2534 | 130.1907 | 105.1062 | 10.5232 | 281.9053 | -2.3594 | 140.9527 | 251.2319 | 204.2477 | 10.6199 | 487.3911 | -2.1788 | 243.6955 | 463.5296 | 382.2977
10.6049 | 150.7653 | -2.4753 | 75.3826 | 130.3199 | 105.1923 | 10.5252 | 282.0906 | -2.36 | 141.0453 | 251.3246 | 204.3095 | 10.622 | 486.8948 | -2.1789 | 243.4474 | 463.2814 | 382.1323
10.6037 | 149.9526 | -2.4755 | 74.9763 | 129.9335 | 104.9415 | 10.5274 | 282.2517 | -2.3592 | 141.1258 | 251.4051 | 204.3631 | 10.6239 | 485.8431 | -2.1791 | 242.9216 | 462.7356 | 381.7618
10.6069 | 149.6102 | -2.4755 | 74.8051 | 129.7424 | 104.8073 | 10.5305 | 281.7347 | -2.3597 | 140.8674 | 251.1467 | 204.1909 | 10.6255 | 484.8773 | -2.1787 | 242.4387 | 462.1327 | 381.3198
10.6087 | 149.3505 | -2.476 | 74.6752 | 129.6326 | 104.7408 | 10.5314 | 281.7412 | -2.3595 | 140.8706 | 251.1548 | 204.198 | 10.6265 | 484.4103 | -2.1787 | 242.2051 | 461.9192 | 381.1841
10.6107 | 149.6251 | -2.4752 | 74.8126 | 129.7498 | 104.8123 | 10.533 | 282.1225 | -2.3598 | 141.0613 | 251.3456 | 204.3251 | 10.628 | 484.1978 | -2.1798 | 242.0989 | 461.8531 | 381.1534
10.611 | 149.36 | -2.4754 | 74.68 | 129.6173 | 104.7239 | 10.535 | 282.5099 | -2.3588 | 141.2549 | 251.5391 | 204.4541 | 10.6291 | 483.5166 | -2.1791 | 241.7583 | 461.5124 | 380.9263
10.613 | 149.338 | -2.4754 | 74.669 | 129.6263 | 104.7366 | 10.5377 | 282.4252 | -2.36 | 141.2126 | 251.4869 | 204.416 | 10.6304 | 482.9696 | -2.1785 | 241.4848 | 461.3488 | 380.8538
10.6139 | 149.0593 | -2.475 | 74.5296 | 129.4168 | 104.5736 | 10.539 | 282.3145 | -2.3609 | 141.1573 | 251.4217 | 204.3693 | 10.6325 | 477.6686 | -2.1786 | 238.8343 | 458.6483 | 379.0369
10.616 | 150.0624 | -2.475 | 75.0312 | 130.0084 | 104.998 | 10.5412 | 282.4426 | -2.3607 | 141.2213 | 251.4957 | 204.4219 | 10.6343 | 473.0022 | -2.1787 | 236.5011 | 456.2751 | 377.4414
10.6178 | 150.4166 | -2.4751 | 75.2083 | 130.1355 | 105.0661 | 10.5435 | 282.4438 | -2.3605 | 141.2219 | 251.4963 | 204.4223 | 10.6354 | 468.4998 | -2.1794 | 234.2499 | 454.164 | 376.0807
10.6197 | 150.6054 | -2.475 | 75.3027 | 130.2299 | 105.129 | 10.544 | 282.3336 | -2.3607 | 141.1668 | 251.4362 | 204.3806 | 10.6374 | 464.1429 | -2.1799 | 232.0715 | 451.8956 | 374.5385
10.6215 | 150.476 | -2.4753 | 75.238 | 130.1752 | 105.0959 | 10.5466 | 282.0463 | -2.3602 | 141.0231 | 251.2925 | 204.2848 | 10.6386 | 460.0588 | -2.1789 | 230.0294 | 449.8034 | 373.127
10.6249 | 150.7366 | -2.4759 | 75.3683 | 130.2956 | 105.1728 | 10.5491 | 282.2027 | -2.3608 | 141.1013 | 251.3708 | 204.337 | 10.6401 | 456.338 | -2.1794 | 228.169 | 447.9131 | 371.8568
10.6261 | 150.7301 | -2.4757 | 75.3651 | 130.3123 | 105.1907 | 10.5495 | 282.1891 | -2.3602 | 141.0945 | 251.3739 | 204.3424 | 10.6443 | 452.9354 | -2.1792 | 226.4677 | 446.1418 | 370.6525
10.6277 | 150.7358 | -2.4756 | 75.3679 | 130.3252 | 105.2025 | 10.5527 | 281.9883 | -2.3603 | 140.9941 | 251.2735 | 204.2754 | 10.6435 | 455.3393 | -2.1803 | 227.6697 | 447.3739 | 371.484
10.6287 | 150.5141 | -2.4758 | 75.2571 | 130.1944 | 105.1087 | 10.5532 | 281.6288 | -2.3609 | 140.8144 | 251.1038 | 204.1657 | 10.6452 | 457.3826 | -2.179 | 228.6913 | 448.4354 | 372.2049
10.6307 | 150.569 | -2.4753 | 75.2845 | 130.2217 | 105.1269 | 10.5551 | 281.7733 | -2.3601 | 140.8866 | 251.161 | 204.1988 | 10.6466 | 459.6742 | -2.1793 | 229.8371 | 449.6512 | 373.0388
10.633 | 150.6314 | -2.4752 | 75.3157 | 130.2729 | 105.1677 | 10.558 | 282.0825 | -2.3602 | 141.0413 | 251.3306 | 204.3169 | 10.6491 | 461.9811 | -2.1787 | 230.9905 | 450.8145 | 373.8177
10.6341 | 150.6556 | -2.4755 | 75.3278 | 130.245 | 105.1358 | 10.56 | 282.204 | -2.361 | 141.102 | 251.3914 | 204.3574 | 10.651 | 463.8904 | -2.179 | 231.9452 | 451.7592 | 374.4442
10.6366 | 150.404 | -2.4757 | 75.202 | 130.1393 | 105.0719 | 10.5603 | 281.8301 | -2.3606 | 140.915 | 251.2044 | 204.2327 | 10.6523 | 465.4936 | -2.1787 | 232.7468 | 452.5408 | 374.9585
10.6382 | 150.5537 | -2.4751 | 75.2768 | 130.2041 | 105.1118 | 10.5638 | 281.9807 | -2.3603 | 140.9903 | 251.2797 | 204.2829 | 10.6539 | 466.7682 | -2.1796 | 233.3841 | 453.1882 | 375.3935
10.6392 | 150.5907 | -2.4759 | 75.2954 | 130.2227 | 105.1242 | 10.567 | 281.799 | -2.3601 | 140.8995 | 251.1888 | 204.2223 | 10.662 | 468.5395 | -2.1796 | 234.2698 | 454.0339 | 375.9439
10.6401 | 150.4822 | -2.4755 | 75.2411 | 130.1983 | 105.118 | 10.5674 | 281.6656 | -2.3606 | 140.8328 | 251.1122 | 204.1679 | 10.6595 | 469.1328 | -2.1794 | 234.5664 | 454.3905 | 376.2017
10.6436 | 150.68 | -2.4761 | 75.34 | 130.2773 | 105.164 | 10.5676 | 281.3079 | -2.3609 | 140.6539 | 250.9384 | 204.0537 | 10.6606 | 469.1561 | -2.1798 | 234.578 | 454.4322 | 376.2395
10.6445 | 150.5142 | -2.4749 | 75.2571 | 130.1943 | 105.1086 | 10.5699 | 281.3272 | -2.3609 | 140.6636 | 250.943 | 204.0551 | 10.6608 | 468.9726 | -2.1782 | 234.4863 | 454.3003 | 376.1382
10.6467 | 150.5715 | -2.4755 | 75.2857 | 130.233 | 105.1377 | 10.5718 | 281.4184 | -2.3613 | 140.7092 | 250.9887 | 204.0856 | 10.6626 | 469.1789 | -2.1783 | 234.5894 | 454.4034 | 376.2069
10.649 | 150.6604 | -2.4758 | 75.3302 | 130.2775 | 105.1674 | 10.5715 | 281.5882 | -2.3606 | 140.7941 | 251.0735 | 204.1421 | 10.6637 | 469.5172 | -2.179 | 234.7586 | 454.5726 | 376.3198
10.6494 | 150.5392 | -2.4754 | 75.2696 | 130.2169 | 105.127 | 10.5743 | 281.4024 | -2.3606 | 140.7012 | 250.9906 | 204.0902 | 10.6667 | 470.0934 | -2.1798 | 235.0467 | 454.8808 | 376.5319
10.6524 | 150.5465 | -2.4883 | 75.2733 | 130.1919 | 105.1009 | 10.5771 | 281.8388 | -2.3605 | 140.9194 | 251.2188 | 204.2456 | 10.6681 | 470.3931 | -2.1787 | 235.1966 | 455.0106 | 376.6117
10.6546 | 150.8643 | -2.4881 | 75.4321 | 130.3008 | 105.1568 | 10.5793 | 282.5101 | -2.3609 | 141.2551 | 251.5545 | 204.4695 | 10.6693 | 472.134 | -2.1789 | 236.067 | 456.061 | 377.372
10.6555 | 150.4014 | -2.4883 | 75.2007 | 130.0694 | 105.0025 | 10.5829 | 282.8041 | -2.3675 | 141.402 | 251.6872 | 204.5532 | 10.6711 | 473.9198 | -2.1794 | 236.9599 | 456.934 | 377.9474
10.6571 | 150.4607 | -2.4882 | 75.2304 | 130.1191 | 105.0423 | 10.5832 | 282.6626 | -2.3678 | 141.3313 | 251.6165 | 204.506 | 10.673 | 475.5491 | -2.1784 | 237.7745 | 457.7785 | 378.5203
10.6586 | 150.3603 | -2.4875 | 75.1801 | 130.0287 | 104.9687 | 10.5857 | 282.9471 | -2.3676 | 141.4735 | 251.7537 | 204.5959 | 10.6737 | 476.8261 | -2.1798 | 238.4131 | 458.4972 | 379.0262
10.6612 | 150.3906 | -2.4876 | 75.1953 | 130.0439 | 104.9788 | 10.5884 | 283.0976 | -2.3684 | 141.5488 | 251.829 | 204.6461 | 10.6774 | 478.5639 | -2.1785 | 239.2819 | 459.2559 | 379.4953
10.6617 | 150.4828 | -2.488 | 75.2414 | 130.1101 | 105.0296 | 10.5899 | 283.162 | -2.3675 | 141.581 | 251.8362 | 204.6425 | 10.6787 | 479.934 | -2.1796 | 239.967 | 459.9911 | 380.0021
10.6626 | 150.4003 | -2.4882 | 75.2001 | 130.0588 | 104.9921 | 10.5904 | 282.9791 | -2.3679 | 141.4896 | 251.7448 | 204.5816 | 10.6806 | 480.781 | -2.1796 | 240.3905 | 460.4046 | 380.2744
10.6662 | 150.2727 | -2.4879 | 75.1363 | 129.995 | 104.9495 | 10.5948 | 283.4209 | -2.3669 | 141.7105 | 251.9506 | 204.7137 | 10.6829 | 481.321 | -2.1793 | 240.6605 | 460.5246 | 380.3044
10.6695 | 150.6542 | -2.4885 | 75.3271 | 130.2158 | 105.1068 | 10.5964 | 283.2201 | -2.3676 | 141.61 | 251.8852 | 204.6819 | 10.6841 | 481.9289 | -2.1792 | 240.9644 | 460.8285 | 380.507
10.6705 | 150.5818 | -2.4876 | 75.2909 | 130.1795 | 105.0825 | 10.5964 | 283.0101 | -2.3686 | 141.505 | 251.7653 | 204.597 | 10.686 | 482.7836 | -2.1785 | 241.3918 | 461.2158 | 380.7519
10.6715 | 150.2259 | -2.488 | 75.1129 | 129.9916 | 104.9539 | 10.5978 | 282.4451 | -2.3675 | 141.2225 | 251.4827 | 204.4085 | 10.6874 | 483.3632 | -2.1794 | 241.6816 | 461.4357 | 380.8752
10.6739 | 149.9164 | -2.4881 | 74.9582 | 129.8269 | 104.8408 | 10.5997 | 282.4116 | -2.3674 | 141.2058 | 251.4709 | 204.4023 | 10.6892 | 483.305 | -2.18 | 241.6525 | 461.5167 | 380.9658
10.675 | 149.7304 | -2.4883 | 74.8652 | 129.7439 | 104.7888 | 10.6009 | 282.513 | -2.3683 | 141.2565 | 251.5217 | 204.4362 | 10.6993 | 484.9446 | -2.179 | 242.4723 | 462.3064 | 381.4823
10.6777 | 149.8856 | -2.4886 | 74.9428 | 129.8215 | 104.8406 | 10.6034 | 282.6696 | -2.3671 | 141.3348 | 251.5949 | 204.4833 | 10.6977 | 484.5526 | -2.1789 | 242.2763 | 462.1703 | 381.4116
10.6782 | 149.8096 | -2.4878 | 74.9048 | 129.7934 | 104.8252 | 10.606 | 281.892 | -2.3666 | 140.946 | 251.201 | 204.219 | 10.698 | 483.8964 | -2.1797 | 241.9482 | 461.8323 | 381.1829
10.6806 | 149.603 | -2.4881 | 74.8015 | 129.6602 | 104.7263 | 10.6064 | 281.9789 | -2.3672 | 140.9894 | 251.2446 | 204.2481 | 10.6991 | 483.0744 | -2.1793 | 241.5372 | 461.3913 | 380.8789
10.6831 | 149.9726 | -2.4889 | 74.9863 | 129.865 | 104.8696 | 10.609 | 282.3655 | -2.3673 | 141.1828 | 251.4479 | 204.387 | 10.7003 | 482.2853 | -2.1796 | 241.1426 | 460.9768 | 380.5959
10.6852 | 150.4798 | -2.4878 | 75.2399 | 130.1185 | 105.0386 | 10.6112 | 282.7539 | -2.3674 | 141.3769 | 251.6321 | 204.5064 | 10.7022 | 481.908 | -2.1796 | 240.954 | 460.8181 | 380.5001
10.6863 | 150.6822 | -2.4884 | 75.3411 | 130.2198 | 105.1061 | 10.6128 | 282.6847 | -2.3675 | 141.3424 | 251.6175 | 204.5034 | 10.7028 | 481.6245 | -2.1796 | 240.8123 | 460.6864 | 380.4156
10.6871 | 150.8115 | -2.4876 | 75.4058 | 130.2644 | 105.1291 | 10.6163 | 282.4697 | -2.3676 | 141.2348 | 251.51 | 204.4317 | 10.7045 | 479.7903 | -2.1796 | 239.8951 | 459.7492 | 379.7842
10.6906 | 150.9555 | -2.4881 | 75.4778 | 130.3564 | 105.1972 | 10.6173 | 282.066 | -2.3673 | 141.033 | 251.3281 | 204.3171 | 10.7059 | 480.4429 | -2.1793 | 240.2214 | 460.0655 | 379.9917
10.6921 | 151.0418 | -2.4882 | 75.5209 | 130.3896 | 105.216 | 10.6185 | 281.836 | -2.3677 | 140.918 | 251.2332 | 204.2605 | 10.7085 | 481.9737 | -2.179 | 240.9869 | 460.8409 | 380.512
10.6932 | 150.9554 | -2.4877 | 75.4777 | 130.3863 | 105.2271 | 10.6189 | 281.6833 | -2.3669 | 140.8417 | 251.1368 | 204.1895 | 10.7125 | 483.3572 | -2.1786 | 241.6786 | 461.5326 | 380.9731
10.6942 | 150.6344 | -2.4887 | 75.3172 | 130.2059 | 105.1002 | 10.6215 | 281.495 | -2.3666 | 140.7475 | 251.0426 | 204.1267 | 10.7131 | 484.0183 | -2.1794 | 242.0092 | 461.8433 | 381.1735
10.6969 | 150.5621 | -2.4884 | 75.281 | 130.2197 | 105.1261 | 10.6249 | 281.52 | -2.3679 | 140.76 | 251.0652 | 204.1452 | 10.7142 | 484.3144 | -2.1795 | 242.1572 | 461.9813 | 381.2622
10.6998 | 150.6763 | -2.4889 | 75.3382 | 130.2369 | 105.1242 | 10.626 | 281.626 | -2.3672 | 140.813 | 251.0981 | 204.1605 | 10.7159 | 484.9711 | -2.1798 | 242.4855 | 462.3197 | 381.4912
10.7018 | 150.6189 | -2.4885 | 75.3094 | 130.2181 | 105.115 | 10.6293 | 281.6571 | -2.3664 | 140.8285 | 251.1136 | 204.1707 | 10.7175 | 485.3671 | -2.1801 | 242.6836 | 462.4577 | 381.5632
10.7028 | 150.3003 | -2.4879 | 75.1501 | 130.0488 | 104.9987 | 10.631 | 281.9632 | -2.3675 | 140.9816 | 251.2567 | 204.2629 | 10.7188 | 485.5165 | -2.1794 | 242.7582 | 462.6823 | 381.7629
10.7033 | 150.169 | -2.4882 | 75.0845 | 129.9932 | 104.965 | 10.6317 | 281.929 | -2.3676 | 140.9645 | 251.2297 | 204.2415 | 10.7246 | 485.1555 | -2.1788 | 242.5778 | 462.6318 | 381.7725
10.7058 | 150.3298 | -2.4879 | 75.1649 | 130.0635 | 105.0086 | 10.6342 | 282.2849 | -2.3675 | 141.1425 | 251.4076 | 204.3601 | 10.7245 | 484.6195 | -2.1787 | 242.3098 | 462.3638 | 381.5939
10.7067 | 150.439 | -2.4884 | 75.2195 | 130.1082 | 105.035 | 10.6359 | 282.3156 | -2.3673 | 141.1578 | 251.4229 | 204.3703 | 10.7253 | 484.4373 | -2.179 | 242.2186 | 462.3227 | 381.5831
10.7082 | 150.2666 | -2.488 | 75.1333 | 130.0219 | 104.9775 | 10.6373 | 281.9707 | -2.3682 | 140.9854 | 251.2506 | 204.2555 | 10.7273 | 484.3699 | -2.1793 | 242.185 | 462.2491 | 381.5207
10.7113 | 150.3759 | -2.4884 | 75.188 | 130.0767 | 105.014 | 10.6387 | 281.6614 | -2.3676 | 140.8307 | 251.1109 | 204.1673 | 10.7296 | 484.0422 | -2.1789 | 242.0211 | 462.0451 | 381.3714
10.7142 | 150.6343 | -2.488 | 75.3172 | 130.1958 | 105.0901 | 10.6421 | 281.6798 | -2.3679 | 140.8399 | 251.0951 | 204.1485 | 10.7317 | 484.225 | -2.1797 | 242.1125 | 461.9766 | 381.2725
10.7168 | 150.9057 | -2.4884 | 75.4529 | 130.3316 | 105.1806 | 10.6434 | 281.7946 | -2.367 | 140.8973 | 251.1524 | 204.1866 | 10.7331 | 484.4875 | -2.1798 | 242.2437 | 462.1179 | 381.37
10.7178 | 150.836 | -2.4888 | 75.418 | 130.2767 | 105.1374 | 10.6442 | 281.9854 | -2.367 | 140.9927 | 251.2578 | 204.2602 | 10.7379 | 484.3568 | -2.1796 | 242.1784 | 461.9625 | 381.2364
10.7188 | 150.5663 | -2.4882 | 75.2832 | 130.1318 | 105.0375 | 10.6485 | 281.8522 | -2.3675 | 140.9261 | 251.1912 | 204.2159 | 10.7376 | 484.3858 | -2.1796 | 242.1929 | 462.027 | 381.296
10.7204 | 150.4911 | -2.4886 | 75.2455 | 130.1243 | 105.0424 | 10.649 | 281.6393 | -2.3673 | 140.8197 | 251.0848 | 204.1449 | 10.7395 | 484.4958 | -2.1797 | 242.2479 | 462.052 | 381.3027
10.7228 | 150.6878 | -2.4883 | 75.3439 | 130.2126 | 105.098 | 10.6496 | 281.5637 | -2.3678 | 140.7819 | 251.0471 | 204.1198 | 10.7409 | 484.8094 | -2.1805 | 242.4047 | 462.2289 | 381.4274
10.7237 | 150.3773 | -2.4883 | 75.1887 | 130.0374 | 104.9745 | 10.6509 | 281.5267 | -2.3682 | 140.7633 | 251.0136 | 204.0925 | 10.7426 | 484.7952 | -2.1804 | 242.3976 | 462.2718 | 381.4726
10.7244 | 150.0453 | -2.4881 | 75.0226 | 129.9113 | 104.9038 | 10.6563 | 281.5672 | -2.3678 | 140.7836 | 251.0488 | 204.1209 | 10.7446 | 484.4156 | -2.1799 | 242.2078 | 462.0419 | 381.306
10.7294 | 150.2356 | -2.4885 | 75.1178 | 129.9765 | 104.9373 | 10.6607 | 282.1792 | -2.3687 | 141.0896 | 251.3549 | 204.325 | 10.7468 | 484.4978 | -2.1799 | 242.2489 | 462.123 | 381.3734
10.7307 | 150.4383 | -2.4888 | 75.2191 | 130.0779 | 105.0048 | 10.6611 | 282.1642 | -2.367 | 141.0821 | 251.3672 | 204.3398 | 10.7488 | 484.9159 | -2.1797 | 242.4579 | 462.3321 | 381.5128
10.7319 | 150.6152 | -2.4883 | 75.3076 | 130.1963 | 105.0938 | 10.6615 | 281.9545 | -2.3676 | 140.9773 | 251.2624 | 204.27 | 10.753 | 485.1469 | -2.1802 | 242.5734 | 462.4676 | 381.6098
10.7331 | 150.6211 | -2.4888 | 75.3105 | 130.1993 | 105.0958 | 10.6619 | 281.9187 | -2.3686 | 140.9593 | 251.2446 | 204.2582 | 10.7546 | 485.0681 | -2.1786 | 242.5341 | 462.4381 | 381.5934
10.7355 | 150.7724 | -2.4889 | 75.3862 | 130.245 | 105.1162 | 10.6639 | 282.1574 | -2.3676 | 141.0787 | 251.3639 | 204.3376 | 10.7543 | 484.7311 | -2.1796 | 242.3655 | 462.1596 | 381.3711
10.7367 | 150.8953 | -2.4888 | 75.4477 | 129.7464 | 104.5972 | 10.6655 | 282.403 | -2.3679 | 141.2015 | 251.4917 | 204.4245 | 10.7563 | 484.7236 | -2.1797 | 242.3618 | 462.2759 | 381.4887
10.7379 | 150.992 | -2.4883 | 75.496 | 130.3547 | 105.1893 | 10.6685 | 282.239 | -2.368 | 141.1195 | 251.4097 | 204.3699 | 10.7614 | 484.7312 | -2.1795 | 242.3656 | 462.2997 | 381.5112
10.7392 | 150.3848 | -2.489 | 75.1924 | 130.0512 | 104.987 | 10.6696 | 281.3129 | -2.3679 | 140.6565 | 250.9417 | 204.0562 | 10.7621 | 484.1441 | -2.1796 | 242.072 | 461.9762 | 381.2855
10.7417 | 150.2056 | -2.4888 | 75.1028 | 129.9716 | 104.9373 | 10.6758 | 282.3608 | -2.3684 | 141.1804 | 251.4507 | 204.3905 | 10.7624 | 483.4072 | -2.1795 | 241.7036 | 461.5977 | 381.0298
10.7441 | 150.1022 | -2.4889 | 75.0511 | 129.9298 | 104.9128 | 10.6756 | 282.5158 | -2.3678 | 141.2579 | 251.5281 | 204.4421 | 10.7678 | 484.4831 | -2.1792 | 242.2415 | 462.0756 | 381.3284
10.7471 | 150.2534 | -2.4882 | 75.1267 | 129.9954 | 104.9532 | 10.6774 | 282.6095 | -2.3674 | 141.3048 | 251.5749 | 204.4733 | 10.7673 | 484.9357 | -2.1796 | 242.4679 | 462.162 | 381.3394
10.7483 | 150.0897 | -2.4884 | 75.0449 | 129.9036 | 104.8886 | 10.6775 | 282.3803 | -2.3672 | 141.1901 | 251.4603 | 204.3969 | 10.7679 | 485.0996 | -2.1795 | 242.5498 | 462.1539 | 381.304
10.7504 | 150.1472 | -2.489 | 75.0736 | 129.9324 | 104.9078 | 10.683 | 283.1716 | -2.3685 | 141.5858 | 251.8711 | 204.6758 | 10.7692 | 485.4408 | -2.1792 | 242.7204 | 462.3945 | 381.4877
10.7518 | 150.3455 | -2.4889 | 75.1728 | 130.0615 | 105.0039 | 10.6829 | 283.158 | -2.367 | 141.579 | 251.8641 | 204.6711 | 10.7718 | 485.6348 | -2.1798 | 242.8174 | 462.4516 | 381.5124
10.7537 | 150.4935 | -2.489 | 75.2468 | 130.1255 | 105.0433 | 10.6837 | 283.0674 | -2.3679 | 141.5337 | 251.8189 | 204.641 | 10.7733 | 486.0112 | -2.1796 | 243.0056 | 462.5897 | 381.5879
10.756 | 150.5298 | -2.4884 | 75.2649 | 130.1436 | 105.0553 | 10.6855 | 281.8743 | -2.3676 | 140.9371 | 251.2223 | 204.2433 | 10.7749 | 486.5449 | -2.1802 | 243.2725 | 462.7867 | 381.6958
10.7563 | 150.5369 | -2.4893 | 75.2685 | 130.1573 | 105.0678 | 10.6875 | 282.1106 | -2.3674 | 141.0553 | 251.3304 | 204.312 | 10.7768 | 485.8972 | -2.1803 | 242.9486 | 462.5928 | 381.6099
10.7596 | 150.5624 | -2.4885 | 75.2812 | 130.1799 | 105.0862 | 10.6891 | 282.4755 | -2.3684 | 141.2378 | 251.513 | 204.4338 | 10.8043 | 485.243 | -2.1798 | 242.6215 | 462.5356 | 381.6618
10.7621 | 150.7358 | -2.4888 | 75.3679 | 130.2666 | 105.144 | 10.6924 | 282.7194 | -2.3671 | 141.3597 | 251.6298 | 204.5099 | 10.7997 | 484.9802 | -2.18 | 242.4901 | 462.3842 | 381.5542
10.7631 | 150.711 | -2.4889 | 75.3555 | 130.2443 | 105.1258 | 10.6928 | 281.7735 | -2.367 | 140.8868 | 251.1469 | 204.1846 | 10.7999 | 484.3549 | -2.1794 | 242.1775 | 461.9416 | 381.2157
10.7651 | 150.5508 | -2.4887 | 75.2754 | 130.1542 | 105.0623 | 10.6943 | 282.2894 | -2.3673 | 141.1447 | 251.3998 | 204.3516 | 10.8002 | 484.0669 | -2.1807 | 242.0335 | 461.8677 | 381.1899
10.7668 | 150.7755 | -2.4886 | 75.3877 | 130.2665 | 105.1372 | 10.6961 | 282.7223 | -2.3678 | 141.3612 | 251.6164 | 204.496 | 10.8008 | 483.5992 | -2.1806 | 241.7996 | 461.6838 | 381.084
10.7673 | 150.9526 | -2.489 | 75.4763 | 130.3551 | 105.1963 | 10.6973 | 283.1421 | -2.3674 | 141.571 | 251.8262 | 204.6358 | 10.8018 | 483.2176 | -2.18 | 241.6088 | 461.463 | 380.9267
10.7695 | 151.0918 | -2.4884 | 75.5459 | 130.4046 | 105.2226 | 10.6999 | 282.9814 | -2.3685 | 141.4907 | 251.746 | 204.5824 | 10.8026 | 484.3425 | -2.1796 | 242.1712 | 462.0554 | 381.3316
10.7709 | 150.896 | -2.4889 | 75.448 | 130.3168 | 105.1674 | 10.7029 | 282.7942 | -2.3672 | 141.3971 | 251.6522 | 204.5199 | 10.8045 | 483.922 | -2.1814 | 241.961 | 461.7953 | 381.1417
10.7756 | 151.1415 | -2.4886 | 75.5708 | 130.4295 | 105.2392 | 10.7039 | 282.6659 | -2.3668 | 141.3329 | 251.588 | 204.477 | 10.8074 | 483.2616 | -2.18 | 241.6308 | 461.475 | 380.9314
10.7778 | 151.2172 | -2.4888 | 75.6086 | 130.4874 | 105.2845 | 10.7085 | 282.9838 | -2.368 | 141.4919 | 251.7721 | 204.6081 | 10.8085 | 482.4348 | -2.1808 | 241.2174 | 461.0317 | 380.6259
10.7789 | 151.2775 | -2.4888 | 75.6388 | 130.5075 | 105.2946 | 10.7079 | 282.4881 | -2.3675 | 141.2441 | 251.5292 | 204.4479 | 10.8094 | 481.6539 | -2.1798 | 240.827 | 460.6411 | 380.3654
10.7793 | 151.0979 | -2.4888 | 75.549 | 130.4077 | 105.2247 | 10.7083 | 282.1866 | -2.3686 | 141.0933 | 251.3686 | 204.3375 | 10.8104 | 481.2797 | -2.1805 | 240.6399 | 460.4641 | 380.2508
10.782 | 151.1386 | -2.4909 | 75.5693 | 130.2783 | 105.0885 | 10.7132 | 282.7747 | -2.3677 | 141.3874 | 251.6625 | 204.5334 | 10.8127 | 480.9882 | -2.1802 | 240.4941 | 460.3583 | 380.1936
10.7826 | 151.1069 | -2.4902 | 75.5534 | 130.4023 | 105.2179 | 10.7132 | 282.7828 | -2.368 | 141.3914 | 251.6666 | 204.5361 | 10.8144 | 479.1582 | -2.1796 | 239.5791 | 459.4032 | 379.5435
10.7853 | 151.1286 | -2.4898 | 75.5643 | 130.4132 | 105.2251 | 10.7141 | 282.7079 | -2.3678 | 141.354 | 251.6442 | 204.5262 | 10.8159 | 479.8079 | -2.1797 | 239.904 | 459.7181 | 379.7501
10.786 | 150.6707 | -2.4904 | 75.3354 | 130.1843 | 105.0725 | 10.7189 | 282.6984 | -2.3685 | 141.3492 | 251.6394 | 204.5231 | 10.817 | 481.3445 | -2.1796 | 240.6723 | 460.4764 | 380.2523
10.7917 | 150.7983 | -2.4898 | 75.3992 | 130.258 | 105.125 | 10.7191 | 282.2178 | -2.368 | 141.1089 | 251.3691 | 204.3328 | 10.8177 | 482.7458 | -2.1791 | 241.3729 | 461.187 | 380.7293
10.7926 | 150.9213 | -2.4899 | 75.4607 | 130.3195 | 105.166 | 10.7205 | 282.2039 | -2.368 | 141.1019 | 251.3622 | 204.3282 | 10.8195 | 483.3988 | -2.18 | 241.6994 | 461.3536 | 380.7871
10.7937 | 150.9723 | -2.4903 | 75.4861 | 130.3451 | 105.183 | 10.7216 | 282.234 | -2.367 | 141.117 | 251.4071 | 204.3681 | 10.8225 | 483.6829 | -2.1802 | 241.8415 | 461.5956 | 380.9818
10.7946 | 150.8013 | -2.4897 | 75.4006 | 130.2695 | 105.1359 | 10.7261 | 282.2379 | -2.368 | 141.119 | 251.3842 | 204.3445 | 10.8241 | 484.3481 | -2.1787 | 242.1741 | 461.9981 | 381.2734
10.7974 | 150.9514 | -2.4901 | 75.4757 | 130.3346 | 105.176 | 10.7255 | 282.2888 | -2.3683 | 141.1444 | 251.4197 | 204.3715 | 10.8249 | 484.7407 | -2.1806 | 242.3704 | 462.2046 | 381.4145
10.7988 | 151.1004 | -2.4901 | 75.5502 | 130.4191 | 105.2357 | 10.7273 | 282.3837 | -2.3674 | 141.1918 | 251.457 | 204.393 | 10.8275 | 484.883 | -2.1796 | 242.4415 | 462.3056 | 381.4918
10.8007 | 151.2445 | -2.4897 | 75.6223 | 130.4811 | 105.2737 | 10.7297 | 282.3954 | -2.3682 | 141.1977 | 251.458 | 204.3921 | 10.8278 | 484.5527 | -2.1796 | 242.2764 | 462.2305 | 381.4717
10.802 | 150.9737 | -2.4897 | 75.4868 | 130.3257 | 105.1634 | 10.7311 | 282.435 | -2.3684 | 141.2175 | 251.4778 | 204.4053 | 10.8282 | 484.0093 | -2.1805 | 242.0046 | 461.9388 | 381.2706
10.8037 | 150.7682 | -2.4904 | 75.3841 | 130.193 | 105.065 | 10.7355 | 282.5482 | -2.3674 | 141.2741 | 251.5342 | 204.4429 | 10.8297 | 483.8286 | -2.1796 | 241.9143 | 462.0084 | 381.3703
10.8071 | 150.8505 | -2.4904 | 75.4253 | 130.2742 | 105.1324 | 10.7356 | 282.4427 | -2.3679 | 141.2214 | 251.4666 | 204.3928 | 10.8319 | 483.7602 | -2.18 | 241.8801 | 461.8142 | 381.1876
10.8085 | 150.9379 | -2.4897 | 75.4689 | 130.2978 | 105.1415 | 10.7374 | 281.4714 | -2.3674 | 140.7357 | 251.0059 | 204.094 | 10.8333 | 483.4356 | -2.1802 | 241.7178 | 461.562 | 380.9894
10.8095 | 150.6017 | -2.4892 | 75.3008 | 130.1296 | 105.0293 | 10.7383 | 281.2404 | -2.3685 | 140.6202 | 250.8805 | 204.0071 | 10.8344 | 483.6267 | -2.1804 | 241.8133 | 461.6575 | 381.0531
10.8118 | 150.6888 | -2.4905 | 75.3444 | 130.1733 | 105.0585 | 10.742 | 280.6345 | -2.3716 | 140.3172 | 250.5829 | 203.8104 | 10.8364 | 483.8857 | -2.1804 | 241.9429 | 461.7771 | 381.1294
10.8133 | 150.7176 | -2.4901 | 75.3588 | 130.1977 | 105.0781 | 10.7431 | 280.2023 | -2.3721 | 140.1012 | 250.3668 | 203.6664 | 10.8399 | 483.7618 | -2.1804 | 241.8809 | 461.6151 | 380.9881
10.8154 | 150.8075 | -2.4898 | 75.4037 | 130.2626 | 105.128 | 10.7446 | 280.0278 | -2.3716 | 140.0139 | 250.2795 | 203.6082 | 10.8401 | 483.7878 | -2.1803 | 241.8939 | 461.6481 | 381.0168
10.8159 | 150.7447 | -2.4892 | 75.3724 | 130.2312 | 105.107 | 10.7466 | 279.6844 | -2.3712 | 139.8422 | 250.1278 | 203.5137 | 10.8404 | 483.9093 | -2.18 | 241.9546 | 461.6888 | 381.0373
10.8198 | 150.4498 | -2.4899 | 75.2249 | 130.0938 | 105.0188 | 10.7491 | 279.653 | -2.3713 | 139.8265 | 250.0971 | 203.4883 | 10.8416 | 484.2261 | -2.1802 | 242.113 | 461.9772 | 381.2729
10.8218 | 150.2711 | -2.4903 | 75.1355 | 130.0244 | 104.9793 | 10.7515 | 280.0386 | -2.3719 | 140.0193 | 250.295 | 203.6219 | 10.844 | 484.2071 | -2.1804 | 242.1036 | 461.8578 | 381.1566
10.8236 | 150.5045 | -2.4899 | 75.2523 | 130.1111 | 105.027 | 10.7525 | 280.3104 | -2.3715 | 140.1552 | 250.4308 | 203.7124 | 10.8475 | 483.8192 | -2.1798 | 241.9096 | 461.6838 | 381.0472
10.8249 | 150.2385 | -2.4898 | 75.1193 | 129.9981 | 104.9584 | 10.7542 | 280.8709 | -2.3714 | 140.4355 | 250.7111 | 203.8992 | 10.8479 | 483.911 | -2.1799 | 241.9555 | 461.7196 | 381.0678
10.8267 | 149.9888 | -2.49 | 74.9944 | 129.7033 | 104.7051 | 10.7555 | 281.3633 | -2.3721 | 140.6817 | 250.9574 | 204.0635 | 10.848 | 484.3418 | -2.1793 | 242.1709 | 461.945 | 381.2213
10.828 | 149.9725 | -2.4902 | 74.9862 | 129.8551 | 104.8597 | 10.7588 | 281.9422 | -2.3715 | 140.9711 | 251.2417 | 204.2513 | 10.8499 | 484.5865 | -2.1796 | 242.2932 | 462.0473 | 381.2829
10.8301 | 150.2808 | -2.4902 | 75.1404 | 130.0193 | 104.9725 | 10.7603 | 282.4049 | -2.3712 | 141.2024 | 251.458 | 204.3905 | 10.852 | 484.5019 | -2.1787 | 242.2509 | 462.0049 | 381.2546
10.8319 | 150.416 | -2.4898 | 75.208 | 130.0269 | 104.9575 | 10.7652 | 282.4984 | -2.3719 | 141.2492 | 251.5298 | 204.4468 | 10.8529 | 484.1536 | -2.1807 | 242.0768 | 461.751 | 381.0588
10.8343 | 150.3839 | -2.4902 | 75.1919 | 130.0708 | 105.0069 | 10.7655 | 281.9637 | -2.3713 | 140.9819 | 251.2675 | 204.2735 | 10.8548 | 484.1495 | -2.1802 | 242.0747 | 461.8189 | 381.1273
10.8361 | 150.1974 | -2.4899 | 75.0987 | 129.9676 | 104.9347 | 10.766 | 281.5669 | -2.3712 | 140.7835 | 251.059 | 204.1312 | 10.856 | 484.1793 | -2.18 | 242.0897 | 461.7738 | 381.0773
10.8389 | 150.3558 | -2.4907 | 75.1779 | 130.0569 | 104.9976 | 10.7689 | 281.6679 | -2.3716 | 140.834 | 251.1196 | 204.1749 | 10.8585 | 483.5869 | -2.1792 | 241.7934 | 461.4875 | 380.8897
10.8402 | 150.4974 | -2.4897 | 75.2487 | 130.1375 | 105.0546 | 10.77 | 281.6328 | -2.3716 | 140.8164 | 251.112 | 204.1732 | 10.8597 | 482.8408 | -2.1802 | 241.4204 | 461.0846 | 380.6111
10.8414 | 150.33 | -2.4895 | 75.165 | 130.0338 | 104.9788 | 10.7726 | 281.3355 | -2.3718 | 140.6678 | 250.9534 | 204.0642 | 10.8609 | 483.9396 | -2.1799 | 241.9698 | 461.634 | 380.9774
10.8452 | 150.4558 | -2.4897 | 75.2279 | 130.0868 | 105.0108 | 10.7722 | 280.9893 | -2.3723 | 140.4946 | 250.7803 | 203.9488 | 10.8668 | 484.3547 | -2.1803 | 242.1773 | 461.8715 | 381.1458
10.8468 | 150.5325 | -2.49 | 75.2662 | 130.1251 | 105.0364 | 10.7752 | 281.275 | -2.3725 | 140.6375 | 250.9132 | 204.0341 | 10.8661 | 484.5288 | -2.1796 | 242.2644 | 462.0185 | 381.2637
10.8483 | 150.7309 | -2.4897 | 75.3654 | 130.2343 | 105.1125 | 10.7773 | 281.5664 | -2.3717 | 140.7832 | 251.0588 | 204.1311 | 10.8686 | 484.8589 | -2.18 | 242.4295 | 462.0936 | 381.2838
10.8493 | 150.688 | -2.49 | 75.344 | 130.2229 | 105.1082 | 10.7812 | 281.8145 | -2.3712 | 140.9072 | 251.1828 | 204.2137 | 10.8687 | 485.0707 | -2.1799 | 242.5354 | 462.2695 | 381.4244
10.8522 | 150.4234 | -2.4898 | 75.2117 | 130.0906 | 105.02 | 10.7808 | 281.8048 | -2.3719 | 140.9024 | 251.1581 | 204.1906 | 10.8705 | 485.4439 | -2.1798 | 242.722 | 462.4361 | 381.5288
10.854 | 150.2107 | -2.4892 | 75.1054 | 130.0041 | 104.969 | 10.7834 | 281.9791 | -2.3722 | 140.9896 | 251.2452 | 204.2487 | 10.8732 | 485.9707 | -2.1805 | 242.9854 | 462.7596 | 381.7645
10.8558 | 150.2776 | -2.4897 | 75.1388 | 129.9977 | 104.9514 | 10.7852 | 282.0654 | -2.3711 | 141.0327 | 251.2983 | 204.2874 | 10.8749 | 485.3296 | -2.1795 | 242.6648 | 462.4189 | 381.5306
10.8574 | 149.8375 | -2.4893 | 74.9188 | 129.7776 | 104.8046 | 10.7877 | 282.2218 | -2.3715 | 141.1109 | 251.3665 | 204.3295 | 10.876 | 482.3042 | -2.1803 | 241.1521 | 460.9063 | 380.5222
10.8591 | 149.7836 | -2.4902 | 74.8918 | 129.7507 | 104.7868 | 10.7877 | 281.7581 | -2.3719 | 140.8791 | 251.1547 | 204.195 | 10.8763 | 479.7799 | -2.1798 | 239.89 | 459.6441 | 379.6808
10.8619 | 150.0229 | -2.4905 | 75.0115 | 129.8904 | 104.8866 | 10.7899 | 281.8765 | -2.3718 | 140.9382 | 251.2139 | 204.2345 | 10.8781 | 476.9666 | -2.1807 | 238.4833 | 458.2375 | 378.7431
10.8638 | 150.1412 | -2.4894 | 75.0706 | 129.9294 | 104.9059 | 10.7915 | 281.9469 | -2.3719 | 140.9735 | 251.2491 | 204.258 | 10.8802 | 474.8487 | -2.1798 | 237.4244 | 457.1885 | 378.047
10.8655 | 150.2791 | -2.4905 | 75.1396 | 130.0185 | 104.972 | 10.7931 | 281.8374 | -2.3721 | 140.9187 | 251.1844 | 204.2115 | 10.8815 | 472.7879 | -2.1804 | 236.394 | 456.1582 | 377.3602
10.8674 | 150.3387 | -2.4897 | 75.1693 | 130.0382 | 104.9817 | 10.7974 | 282.4374 | -2.3722 | 141.2187 | 251.4944 | 204.4215 | 10.8841 | 470.8872 | -2.1799 | 235.4436 | 455.1877 | 376.7065
10.8698 | 150.3743 | -2.4894 | 75.1872 | 130.056 | 104.9936 | 10.7972 | 282.5116 | -2.3716 | 141.2558 | 251.5314 | 204.4462 | 10.8868 | 469.2588 | -2.1798 | 234.6294 | 454.3735 | 376.1637
10.872 | 150.4671 | -2.49 | 75.2336 | 130.1124 | 105.0346 | 10.7987 | 282.5374 | -2.3718 | 141.2687 | 251.5443 | 204.4548 | 10.8885 | 471.0792 | -2.1797 | 235.5396 | 455.2837 | 376.7705
10.8728 | 150.3945 | -2.4897 | 75.1972 | 130.0661 | 105.0003 | 10.8014 | 282.8054 | -2.3721 | 141.4027 | 251.6734 | 204.5391 | 10.8894 | 472.6075 | -2.1805 | 236.3038 | 456.038 | 377.27
10.8742 | 150.0022 | -2.4905 | 75.0011 | 129.87 | 104.8697 | 10.8017 | 282.634 | -2.3719 | 141.317 | 251.5876 | 204.482 | 10.8904 | 473.898 | -2.1799 | 236.949 | 456.6832 | 377.7002
10.8786 | 150.1518 | -2.5017 | 75.0759 | 130.1661 | 105.1408 | 10.8097 | 283.4951 | -2.3719 | 141.7476 | 252.0182 | 204.769 | 10.8921 | 474.522 | -2.1803 | 237.261 | 457.0052 | 377.9182
10.8788 | 150.1521 | -2.5011 | 75.076 | 129.8562 | 104.8308 | 10.8075 | 283.1463 | -2.3726 | 141.5731 | 251.8539 | 204.6628 | 10.8949 | 475.5894 | -2.1789 | 237.7947 | 457.3787 | 378.1138
10.8806 | 150.2773 | -2.5014 | 75.1386 | 129.9188 | 104.8726 | 10.8082 | 281.8635 | -2.3726 | 140.9318 | 251.2025 | 204.2252 | 10.8964 | 476.6138 | -2.1797 | 238.3069 | 457.9311 | 378.4954
10.8824 | 150.0781 | -2.5009 | 75.039 | 129.8391 | 104.8261 | 10.8097 | 281.2399 | -2.372 | 140.6199 | 250.8906 | 204.0173 | 10.8997 | 477.0431 | -2.1803 | 238.5216 | 457.9457 | 378.4386
10.8836 | 149.9324 | -2.5011 | 74.9662 | 129.7763 | 104.7876 | 10.8119 | 281.0339 | -2.3723 | 140.5169 | 250.7876 | 203.9487 | 10.901 | 477.1233 | -2.1808 | 238.5617 | 457.9159 | 378.3954
10.8872 | 150.0764 | -2.5014 | 75.0382 | 129.8484 | 104.8356 | 10.8126 | 280.9365 | -2.3724 | 140.4683 | 250.739 | 203.9162 | 10.9025 | 477.7269 | -2.18 | 238.8635 | 458.1876 | 378.5665
10.888 | 150.2002 | -2.501 | 75.1001 | 129.9002 | 104.8668 | 10.8145 | 280.8984 | -2.3724 | 140.4492 | 250.7199 | 203.9035 | 10.9045 | 478.4037 | -2.1803 | 239.2019 | 458.586 | 378.8521
10.8892 | 149.8982 | -2.5015 | 74.9491 | 129.7492 | 104.7662 | 10.8158 | 280.1129 | -2.3721 | 140.0565 | 250.3221 | 203.6367 | 10.905 | 478.9861 | -2.1804 | 239.4931 | 458.8773 | 379.0462
10.8937 | 150.1745 | -2.5013 | 75.0873 | 129.8974 | 104.8683 | 10.8187 | 280.9953 | -2.3727 | 140.4976 | 250.7484 | 203.9158 | 10.9066 | 478.9745 | -2.1808 | 239.4873 | 459.0515 | 379.2224
10.8963 | 150.4104 | -2.5012 | 75.2052 | 130.0253 | 104.9569 | 10.8221 | 281.7337 | -2.3726 | 140.8668 | 251.1126 | 204.1569 | 10.9085 | 479.1237 | -2.1803 | 239.5619 | 459.1961 | 379.3421
10.898 | 150.6206 | -2.5015 | 75.3103 | 130.1305 | 105.027 | 10.8225 | 282.304 | -2.372 | 141.152 | 251.3976 | 204.347 | 10.9104 | 479.4921 | -2.1801 | 239.7461 | 459.4702 | 379.5549
10.8989 | 150.6865 | -2.501 | 75.3433 | 130.1634 | 105.0489 | 10.8245 | 282.3967 | -2.3717 | 141.1983 | 251.454 | 204.3879 | 10.9116 | 480.0563 | -2.1805 | 240.0281 | 459.8123 | 379.803
10.9007 | 150.4688 | -2.5008 | 75.2344 | 130.0745 | 104.9964 | 10.8255 | 282.3786 | -2.3721 | 141.1893 | 251.455 | 204.3919 | 10.9138 | 480.472 | -2.1803 | 240.236 | 460.0602 | 379.9815
10.9028 | 150.5936 | -2.5011 | 75.2968 | 130.1369 | 105.038 | 10.8294 | 282.6295 | -2.3722 | 141.3148 | 251.5805 | 204.4755 | 10.9195 | 482.084 | -2.1803 | 241.042 | 460.9162 | 380.5689
10.904 | 150.7871 | -2.5012 | 75.3936 | 130.2137 | 105.0825 | 10.8307 | 282.5531 | -2.3722 | 141.2765 | 251.5422 | 204.45 | 10.9204 | 482.5046 | -2.1798 | 241.2523 | 461.0164 | 380.599
10.9053 | 150.4854 | -2.5013 | 75.2427 | 130.1028 | 105.0219 | 10.8341 | 281.7958 | -2.372 | 140.8979 | 251.1686 | 204.2026 | 10.9198 | 482.8177 | -2.18 | 241.4088 | 461.173 | 380.7034
10.9073 | 150.1153 | -2.5014 | 75.0576 | 129.8978 | 104.8786 | 10.8348 | 281.216 | -2.3731 | 140.608 | 250.8788 | 204.0094 | 10.921 | 482.7759 | -2.1808 | 241.3879 | 461.1722 | 380.7095
10.9113 | 150.4729 | -2.5014 | 75.2364 | 130.0866 | 105.0078 | 10.8355 | 281.0558 | -2.3732 | 140.5279 | 250.7987 | 203.9561 | 10.9257 | 483.8439 | -2.1796 | 241.9219 | 461.656 | 381.0154
10.9143 | 150.6405 | -2.5015 | 75.3202 | 130.1804 | 105.0737 | 10.8367 | 281.0303 | -2.3728 | 140.5152 | 250.7759 | 203.9375 | 10.9258 | 484.1296 | -2.1801 | 242.0648 | 461.819 | 381.1307
10.916 | 150.7673 | -2.5009 | 75.3837 | 130.2538 | 105.1259 | 10.8389 | 281.1417 | -2.3736 | 140.5708 | 250.8217 | 203.9647 | 10.9266 | 484.1369 | -2.1805 | 242.0685 | 461.8427 | 381.1532
10.9162 | 150.5529 | -2.5007 | 75.2765 | 130.0865 | 104.9944 | 10.84 | 280.7471 | -2.3736 | 140.3735 | 250.6244 | 203.8332 | 10.9299 | 482.9039 | -2.1799 | 241.4519 | 461.2361 | 380.7521
10.9182 | 150.5481 | -2.5012 | 75.2741 | 130.0942 | 105.0029 | 10.8433 | 280.7206 | -2.3725 | 140.3603 | 250.601 | 203.8143 | 10.9305 | 482.8217 | -2.1804 | 241.4109 | 461.2251 | 380.7548
10.9206 | 150.6996 | -2.5011 | 75.3498 | 130.1999 | 105.0833 | 10.8445 | 280.9659 | -2.3732 | 140.483 | 250.7238 | 203.8961 | 10.9332 | 483.3533 | -2.1799 | 241.6766 | 461.4208 | 380.8619
10.9214 | 150.8004 | -2.5011 | 75.4002 | 130.2303 | 105.0969 | 10.8492 | 279.7505 | -2.3765 | 139.8752 | 250.1164 | 203.4913 | 10.9354 | 483.8096 | -2.1798 | 241.9048 | 461.709 | 381.074
10.9231 | 150.2976 | -2.5009 | 75.1488 | 129.9989 | 104.9493 | 10.8495 | 278.5434 | -2.3759 | 139.2717 | 249.5078 | 203.0839 | 10.9361 | 482.8612 | -2.1795 | 241.4306 | 461.0647 | 380.5878
10.9254 | 150.3727 | -2.5011 | 75.1864 | 130.0465 | 104.9844 | 10.8513 | 277.5741 | -2.3767 | 138.787 | 249.0232 | 202.7609 | 10.9376 | 482.9889 | -2.1811 | 241.4944 | 461.1987 | 380.7006
10.9275 | 150.4936 | -2.501 | 75.2468 | 130.0869 | 105.0046 | 10.8531 | 276.864 | -2.3762 | 138.432 | 248.6682 | 202.5242 | 10.9402 | 483.6015 | -2.1807 | 241.8008 | 461.415 | 380.8148
10.9283 | 150.5683 | -2.5006 | 75.2841 | 130.1342 | 105.0395 | 10.8543 | 276.4211 | -2.3759 | 138.2105 | 248.4416 | 202.3715 | 10.9418 | 483.7972 | -2.1803 | 241.8986 | 461.6428 | 381.0099
10.931 | 150.5441 | -2.5011 | 75.2721 | 130.1322 | 105.0415 | 10.8548 | 275.7891 | -2.3765 | 137.8945 | 248.1357 | 202.1709 | 10.9435 | 483.9509 | -2.1809 | 241.9754 | 461.6497 | 380.9912
10.9336 | 150.4814 | -2.5007 | 75.2407 | 130.1008 | 105.0205 | 10.8583 | 275.6064 | -2.3764 | 137.8032 | 248.0493 | 202.115 | 10.946 | 483.7558 | -2.1811 | 241.8779 | 461.5722 | 380.9462
10.9351 | 150.6514 | -2.5013 | 75.3257 | 130.1759 | 105.0673 | 10.861 | 277.0613 | -2.3761 | 138.5306 | 248.7818 | 202.6049 | 10.9482 | 483.9004 | -2.1801 | 241.9502 | 461.6444 | 380.9943
10.9368 | 150.7378 | -2.5008 | 75.3689 | 130.239 | 105.116 | 10.8611 | 278.2856 | -2.3765 | 139.1428 | 249.384 | 203.003 | 10.9497 | 484.0555 | -2.1807 | 242.0278 | 461.892 | 381.2161
10.9389 | 150.3448 | -2.5012 | 75.1724 | 130.0426 | 104.9851 | 10.8628 | 279.2058 | -2.3777 | 139.6029 | 249.8342 | 203.2999 | 10.9502 | 483.7914 | -2.1797 | 241.8957 | 461.6798 | 381.0479
10.941 | 150.0468 | -2.5008 | 75.0234 | 129.8735 | 104.8657 | 10.8645 | 279.7819 | -2.3766 | 139.891 | 250.1221 | 203.4918 | 10.9523 | 483.1737 | -2.1802 | 241.5868 | 461.451 | 380.9221
10.9429 | 149.9179 | -2.5009 | 74.9589 | 129.799 | 104.8127 | 10.8672 | 280.6755 | -2.3763 | 140.3377 | 250.5689 | 203.7896 | 10.9546 | 483.5196 | -2.1805 | 241.7598 | 461.514 | 380.9274
10.9459 | 149.9425 | -2.5011 | 74.9712 | 129.8314 | 104.841 | 10.8685 | 281.2944 | -2.3765 | 140.6472 | 250.8734 | 203.991 | 10.9635 | 481.8646 | -2.1805 | 240.9323 | 460.6265 | 380.3157
10.9471 | 149.8331 | -2.5011 | 74.9165 | 129.7767 | 104.8045 | 10.8701 | 281.3437 | -2.3761 | 140.6718 | 250.903 | 204.0124 | 10.9618 | 479.5057 | -2.1805 | 239.7529 | 459.5671 | 379.6494
10.949 | 149.7313 | -2.5009 | 74.8656 | 129.7457 | 104.7905 | 10.8727 | 281.3245 | -2.3764 | 140.6623 | 250.8934 | 204.006 | 10.9629 | 476.9062 | -2.1803 | 238.4531 | 458.2473 | 378.7629
10.9507 | 149.799 | -2.5011 | 74.8995 | 129.7496 | 104.7831 | 10.8763 | 281.4726 | -2.3768 | 140.7363 | 250.9775 | 204.0654 | 10.9636 | 474.545 | -2.1797 | 237.2725 | 457.0666 | 377.9758
10.9516 | 149.9169 | -2.5014 | 74.9585 | 129.8386 | 104.8525 | 10.8777 | 281.6118 | -2.3766 | 140.8059 | 251.0571 | 204.1218 | 10.9653 | 472.8599 | -2.1807 | 236.43 | 456.2242 | 377.4142
10.9537 | 150.0246 | -2.5011 | 75.0123 | 129.8824 | 104.8783 | 10.8787 | 281.6393 | -2.3767 | 140.8197 | 251.0608 | 204.121 | 10.9664 | 471.3504 | -2.1806 | 235.6752 | 455.4694 | 376.911
10.9557 | 150.0209 | -2.5008 | 75.0104 | 129.8905 | 104.887 | 10.8831 | 282.2625 | -2.3762 | 141.1312 | 251.3774 | 204.3336 | 10.9672 | 469.5541 | -2.1805 | 234.777 | 454.5512 | 376.2922
10.9571 | 149.9067 | -2.5007 | 74.9533 | 129.8534 | 104.869 | 10.8837 | 282.3905 | -2.3762 | 141.1953 | 251.4514 | 204.3863 | 10.9691 | 470.3915 | -2.1812 | 235.1958 | 454.9501 | 376.5515
10.9609 | 150.0815 | -2.5008 | 75.0408 | 129.9208 | 104.9073 | 10.8852 | 282.5002 | -2.3769 | 141.2501 | 251.5113 | 204.4279 | 10.9717 | 472.4407 | -2.1798 | 236.2204 | 455.9845 | 377.2444
10.9624 | 150.0289 | -2.5011 | 75.0145 | 129.9046 | 104.8998 | 10.8874 | 282.4167 | -2.3766 | 141.2083 | 251.4695 | 204.4001 | 10.9737 | 474.5142 | -2.1798 | 237.2571 | 457.0212 | 377.9355
10.9643 | 149.8868 | -2.5011 | 74.9434 | 129.8135 | 104.8324 | 10.8885 | 282.1668 | -2.3762 | 141.0834 | 251.3446 | 204.3168 | 10.9752 | 476.4643 | -2.1797 | 238.2322 | 458.0063 | 378.5956
10.9677 | 150.352 | -2.5014 | 75.176 | 130.0462 | 104.9875 | 10.8954 | 282.8117 | -2.3761 | 141.4059 | 251.647 | 204.5117 | 10.9776 | 477.9429 | -2.1794 | 238.9715 | 458.7656 | 379.1084
10.969 | 150.5858 | -2.5013 | 75.2929 | 130.183 | 105.0854 | 10.8936 | 282.571 | -2.3761 | 141.2855 | 251.5366 | 204.4415 | 10.979 | 479.4568 | -2.1804 | 239.7284 | 459.4926 | 379.5831
10.9709 | 150.8315 | -2.5013 | 75.4157 | 130.2859 | 105.1473 | 10.8949 | 281.2996 | -2.3767 | 140.6498 | 250.906 | 204.0227 | 10.9809 | 480.7342 | -2.1801 | 240.3671 | 460.1613 | 380.0389
10.9713 | 150.8798 | -2.5012 | 75.4399 | 130.31 | 105.1634 | 10.8961 | 280.6994 | -2.3763 | 140.3497 | 250.5958 | 203.8126 | 10.9816 | 481.5063 | -2.1798 | 240.7532 | 460.5673 | 380.3163
10.9724 | 150.7263 | -2.5011 | 75.3631 | 130.2832 | 105.1622 | 10.8982 | 280.6162 | -2.3761 | 140.3081 | 250.5592 | 203.7898 | 10.9839 | 481.7269 | -2.1798 | 240.8635 | 460.5976 | 380.3098
10.9766 | 150.825 | -2.5007 | 75.4125 | 130.3126 | 105.1751 | 10.8997 | 280.7971 | -2.377 | 140.3985 | 250.6448 | 203.8452 | 10.9856 | 482.2836 | -2.1809 | 241.1418 | 461.0261 | 380.6455
10.9776 | 150.7515 | -2.5008 | 75.3758 | 130.3059 | 105.1806 | 10.9018 | 280.952 | -2.3767 | 140.476 | 250.7222 | 203.8969 | 10.9877 | 482.775 | -2.1811 | 241.3875 | 461.2618 | 380.7993
10.9799 | 150.3766 | -2.501 | 75.1883 | 130.1184 | 105.0556 | 10.9039 | 280.1861 | -2.3768 | 140.093 | 250.3592 | 203.6616 | 10.9894 | 483.1333 | -2.1814 | 241.5667 | 461.471 | 380.9487
10.9809 | 150.1734 | -2.5013 | 75.0867 | 129.9968 | 104.9679 | 10.9056 | 280.6419 | -2.3769 | 140.3209 | 250.5722 | 203.7985 | 10.9908 | 483.2411 | -2.1806 | 241.6206 | 461.3648 | 380.8246
10.983 | 150.3303 | -2.5008 | 75.1652 | 130.0852 | 105.0302 | 10.9072 | 281.2743 | -2.3766 | 140.6371 | 250.8883 | 204.0093 | 10.9937 | 483.612 | -2.1805 | 241.806 | 461.5202 | 380.9182
10.9856 | 150.4583 | -2.5011 | 75.2291 | 130.1593 | 105.0829 | 10.9091 | 281.8548 | -2.3768 | 140.9274 | 251.1786 | 204.2028 | 10.9956 | 483.9797 | -2.1813 | 241.9899 | 461.7242 | 381.0609
10.9875 | 150.4724 | -2.5009 | 75.2362 | 130.1463 | 105.0676 | 10.9106 | 281.9143 | -2.376 | 140.9571 | 251.2032 | 204.2175 | 10.9973 | 484.2359 | -2.1803 | 242.1179 | 461.8721 | 381.1661
10.9884 | 150.3549 | -2.5006 | 75.1775 | 130.1075 | 105.0484 | 10.9129 | 282.2404 | -2.3769 | 141.1202 | 251.3764 | 204.3363 | 10.9989 | 484.144 | -2.1805 | 242.072 | 461.6862 | 380.9956
10.9907 | 150.6614 | -2.5012 | 75.3307 | 130.2408 | 105.1306 | 10.9144 | 282.4831 | -2.3763 | 141.2415 | 251.4877 | 204.4072 | 11.0016 | 484.6676 | -2.1817 | 242.3338 | 461.9581 | 381.1802
10.9937 | 150.7402 | -2.501 | 75.3701 | 130.2802 | 105.1568 | 10.9177 | 282.6641 | -2.3764 | 141.332 | 251.5782 | 204.4675 | 11.0031 | 485.0327 | -2.1807 | 242.5163 | 462.1806 | 381.3418
10.9946 | 150.8053 | -2.501 | 75.4026 | 130.3027 | 105.1685 | 10.9183 | 282.5147 | -2.3762 | 141.2573 | 251.4935 | 204.4077 | 11.0038 | 485.1506 | -2.1806 | 242.5753 | 462.3295 | 381.4711
10.9964 | 150.6282 | -2.5006 | 75.3141 | 130.2241 | 105.1195 | 10.9217 | 282.2915 | -2.3762 | 141.1457 | 251.3819 | 204.3333 | 11.0069 | 485.0174 | -2.1802 | 242.5087 | 462.2829 | 381.4466
10.9982 | 150.5971 | -2.5011 | 75.2985 | 130.2087 | 105.1092 | 10.9224 | 282.1986 | -2.3765 | 141.0993 | 251.3355 | 204.3024 | 11.0075 | 484.952 | -2.1809 | 242.476 | 462.2202 | 381.3949
11.0009 | 150.8763 | -2.5013 | 75.4382 | 130.3783 | 105.2323 | 10.9254 | 282.3851 | -2.3767 | 141.1925 | 251.4287 | 204.3645 | 11.0104 | 485.2009 | -2.1809 | 242.6005 | 462.3547 | 381.4879
11.0022 | 150.7631 | -2.5008 | 75.3816 | 130.3217 | 105.1945 | 10.928 | 281.9818 | -2.3764 | 140.9909 | 251.2271 | 204.2301 | 11.0117 | 485.1983 | -2.1808 | 242.5991 | 462.3834 | 381.517
11.0032 | 150.5334 | -2.501 | 75.2667 | 130.2068 | 105.1179 | 10.9282 | 281.5328 | -2.3762 | 140.7664 | 251.0225 | 204.1004 | 11.014 | 484.6289 | -2.1813 | 242.3144 | 462.1287 | 381.3573
11.0043 | 150.3978 | -2.5007 | 75.1989 | 130.119 | 105.0527 | 10.9299 | 281.2848 | -2.3762 | 140.6424 | 250.8886 | 204.0077 | 11.0168 | 484.8038 | -2.1808 | 242.4019 | 462.2062 | 381.4055
11.0061 | 150.545 | -2.5012 | 75.2725 | 130.2226 | 105.1318 | 10.9323 | 281.3063 | -2.3767 | 140.6531 | 250.8993 | 204.0149 | 11.018 | 484.9646 | -2.1805 | 242.4823 | 462.2865 | 381.4591
11.0077 | 150.5019 | -2.501 | 75.2509 | 130.181 | 105.0974 | 10.9335 | 281.2121 | -2.3768 | 140.606 | 250.8422 | 203.9736 | 11.0196 | 484.9039 | -2.18 | 242.452 | 462.2661 | 381.4488
11.011 | 150.4104 | -2.5009 | 75.2052 | 130.1353 | 105.0669 | 10.9355 | 281.1168 | -2.3762 | 140.5584 | 250.7895 | 203.9367 | 11.0206 | 484.7027 | -2.1804 | 242.3514 | 462.1556 | 381.3718
11.0118 | 150.1186 | -2.5013 | 75.0593 | 129.9894 | 104.9697 | 10.9386 | 280.9707 | -2.3764 | 140.4854 | 250.7165 | 203.8881 | 11.0265 | 486.3313 | -2.1808 | 243.1656 | 462.8999 | 381.8447
11.0134 | 150.316 | -2.5011 | 75.158 | 129.9581 | 104.9055 | 10.9397 | 281.0527 | -2.3762 | 140.5264 | 250.7575 | 203.9154 | 11.0298 | 485.1535 | -2.1803 | 242.5768 | 462.391 | 381.532
11.0151 | 150.4824 | -2.5008 | 75.2412 | 130.1513 | 105.0709 | 10.9426 | 281.1535 | -2.3766 | 140.5767 | 250.7929 | 203.934 | 11.0298 | 483.7496 | -2.1803 | 241.8748 | 461.649 | 381.024
11.0159 | 150.556 | -2.5011 | 75.278 | 130.1981 | 105.1055 | 10.9434 | 281.0665 | -2.3762 | 140.5332 | 250.7594 | 203.915 | 11.0308 | 481.7546 | -2.1814 | 240.8773 | 460.6716 | 380.3792
11.0185 | 150.4129 | -2.5009 | 75.2064 | 130.1565 | 105.0877 | 10.9506 | 282.5178 | -2.3758 | 141.2589 | 251.48 | 204.3937 | 11.0315 | 480.2292 | -2.1814 | 240.1146 | 460.0589 | 380.0207
11.0201 | 150.5607 | -2.5011 | 75.2804 | 130.2205 | 105.127 | 10.9497 | 282.4698 | -2.3764 | 141.2349 | 251.4961 | 204.4178 | 11.0333 | 479.3589 | -2.1805 | 239.6794 | 459.6936 | 379.8005
11.0217 | 150.7219 | -2.5014 | 75.3609 | 130.3111 | 105.1908 | 10.9506 | 282.1937 | -2.3762 | 141.0968 | 251.358 | 204.3257 | 11.0346 | 478.7934 | -2.1805 | 239.3967 | 459.3709 | 379.572
11.0241 | 150.8017 | -2.5012 | 75.4009 | 130.311 | 105.1774 | 10.9515 | 281.9265 | -2.3761 | 140.9632 | 251.2343 | 204.2466 | 11.0361 | 476.2524 | -2.1814 | 238.1262 | 458.0805 | 378.7051
11.0258 | 150.7137 | -2.5012 | 75.3568 | 130.267 | 105.148 | 10.954 | 282.0601 | -2.3764 | 141.0301 | 251.3012 | 204.2912 | 11.0417 | 477.3842 | -2.1806 | 238.6921 | 458.6463 | 379.0823
11.0276 | 150.6387 | -2.5011 | 75.3194 | 130.2195 | 105.113 | 10.9561 | 282.3039 | -2.3764 | 141.1519 | 251.4431 | 204.3925 | 11.0423 | 478.4573 | -2.1804 | 239.2286 | 459.2128 | 379.47
11.0287 | 150.7519 | -2.5014 | 75.3759 | 130.2861 | 105.1608 | 10.9568 | 282.5396 | -2.3762 | 141.2698 | 251.5609 | 204.471 | 11.0427 | 479.7163 | -2.1811 | 239.8581 | 459.8224 | 379.8697
11.0297 | 150.8264 | -2.5009 | 75.4132 | 130.3033 | 105.1656 | 10.9589 | 281.0372 | -2.3768 | 140.5186 | 250.8048 | 203.9652 | 11.0446 | 480.6914 | -2.1809 | 240.3457 | 460.21 | 380.0947
11.0318 | 150.871 | -2.501 | 75.4355 | 130.3456 | 105.2004 | 10.9593 | 280.9512 | -2.3766 | 140.4756 | 250.7418 | 203.9166 | 11.0457 | 481.3364 | -2.1811 | 240.6682 | 460.4325 | 380.2098
11.0335 | 150.9739 | -2.5012 | 75.487 | 130.3971 | 105.2348 | 10.9621 | 281.5104 | -2.3768 | 140.7552 | 251.0214 | 204.103 | 11.0481 | 482.3392 | -2.1812 | 241.1696 | 460.9939 | 380.604
11.0351 | 151.0548 | -2.5016 | 75.5274 | 130.4576 | 105.2818 | 10.9661 | 281.6579 | -2.3766 | 140.829 | 251.0951 | 204.1522 | 11.0494 | 483.0342 | -2.1809 | 241.5171 | 461.3514 | 380.8457
11.0373 | 151.064 | -2.5012 | 75.532 | 130.4621 | 105.2848 | 10.9668 | 281.3817 | -2.3767 | 140.6908 | 250.957 | 204.0601 | 11.0505 | 483.0165 | -2.1805 | 241.5082 | 461.3525 | 380.8497
11.0392 | 150.9665 | -2.5012 | 75.4833 | 130.4534 | 105.2923 | 10.9681 | 281.189 | -2.3766 | 140.5945 | 250.8607 | 203.9958 | 11.0781 | 482.5711 | -2.1809 | 241.2855 | 461.1498 | 380.7213
11.0419 | 150.7961 | -2.5012 | 75.3981 | 130.3382 | 105.2055 | 10.9737 | 281.8066 | -2.3764 | 140.9033 | 251.1594 | 204.1917 | 11.0783 | 482.079 | -2.181 | 241.0395 | 460.8638 | 380.5173
11.0437 | 150.8461 | -2.5011 | 75.4231 | 130.3732 | 105.2322 | 10.9736 | 281.8104 | -2.3768 | 140.9052 | 251.1614 | 204.193 | 11.0783 | 481.5507 | -2.1814 | 240.7753 | 460.5497 | 380.2912
11.0439 | 150.6586 | -2.5011 | 75.3293 | 130.2794 | 105.1696 | 10.9731 | 281.7497 | -2.3767 | 140.8749 | 251.131 | 204.1728 | 11.0783 | 481.1492 | -2.1817 | 240.5746 | 460.3189 | 380.1274
11.0453 | 150.3614 | -2.5013 | 75.1807 | 130.1408 | 105.0806 | 10.9749 | 281.407 | -2.3767 | 140.7035 | 250.9597 | 204.0585 | 11.0799 | 480.3388 | -2.1809 | 240.1694 | 459.9237 | 379.8672
11.0483 | 150.5694 | -2.5011 | 75.2847 | 130.2148 | 105.1199 | 10.9778 | 281.5896 | -2.3767 | 140.7948 | 251.041 | 204.1094 | 11.0809 | 479.7318 | -2.1815 | 239.8659 | 459.6002 | 379.6449
11.0492 | 150.8022 | -2.502 | 75.4011 | 130.3613 | 105.2276 | 10.9802 | 281.7739 | -2.3767 | 140.8869 | 251.1231 | 204.1608 | 11.0826 | 479.5011 | -2.1797 | 239.7506 | 459.5047 | 379.5878
11.0496 | 151.073 | -2.502 | 75.5365 | 130.4267 | 105.2479 | 10.983 | 281.7503 | -2.3767 | 140.8751 | 251.1113 | 204.1529 | 11.0842 | 481.1295 | -2.1806 | 240.5647 | 460.309 | 380.1207
11.0512 | 151.1457 | -2.5019 | 75.5729 | 130.4731 | 105.2821 | 10.9832 | 280.9661 | -2.3763 | 140.483 | 250.7192 | 203.8915 | 11.0849 | 481.5473 | -2.1808 | 240.7737 | 460.5179 | 380.26
11.0538 | 151.1047 | -2.5019 | 75.5523 | 130.4626 | 105.2784 | 10.986 | 281.4074 | -2.377 | 140.7037 | 250.9449 | 204.0437 | 11.0871 | 481.8462 | -2.1805 | 240.9231 | 460.6673 | 380.3596
11.0558 | 151.1182 | -2.502 | 75.5591 | 130.4693 | 105.283 | 10.9874 | 281.7484 | -2.3767 | 140.8742 | 251.1154 | 204.1573 | 11.0898 | 481.7954 | -2.1813 | 240.8977 | 460.722 | 380.4228
11.0577 | 151.2656 | -2.502 | 75.6328 | 130.553 | 105.3421 | 10.9883 | 281.8081 | -2.3767 | 140.904 | 251.1452 | 204.1772 | 11.0908 | 482.8785 | -2.1812 | 241.4393 | 461.2636 | 380.7838
11.0587 | 151.0141 | -2.5021 | 75.507 | 130.4373 | 105.2683 | 10.9918 | 281.66 | -2.377 | 140.83 | 251.0812 | 204.1379 | 11.0921 | 483.1609 | -2.1807 | 241.5804 | 461.3847 | 380.8579
11.0611 | 151.0492 | -2.502 | 75.5246 | 130.4748 | 105.3 | 10.9911 | 281.427 | -2.3779 | 140.7135 | 250.9848 | 204.0803 | 11.0927 | 483.1708 | -2.1807 | 241.5854 | 461.3496 | 380.8212
11.0632 | 151.0805 | -2.502 | 75.5403 | 130.4905 | 105.3104 | 10.9945 | 281.7704 | -2.3775 | 140.8852 | 251.1765 | 204.2147 | 11.0947 | 481.9439 | -2.181 | 240.9719 | 460.7862 | 380.4622
11.0639 | 151.0926 | -2.502 | 75.5463 | 130.5165 | 105.3344 | 10.9967 | 281.9616 | -2.3769 | 140.9808 | 251.272 | 204.2784 | 11.0957 | 481.8655 | -2.1801 | 240.9328 | 460.8069 | 380.496
11.0653 | 150.9954 | -2.5025 | 75.4977 | 130.438 | 105.2721 | 10.9995 | 281.435 | -2.3772 | 140.7175 | 250.9988 | 204.0929 | 11.0974 | 482.3947 | -2.1813 | 241.1973 | 461.0416 | 380.6425
11.0672 | 150.9611 | -2.502 | 75.4805 | 130.4107 | 105.2506 | 11 | 281.0708 | -2.377 | 140.5354 | 250.8166 | 203.9715 | 11.098 | 482.8596 | -2.181 | 241.4298 | 461.1941 | 380.7175
11.0706 | 151.0743 | -2.502 | 75.5371 | 130.4874 | 105.3083 | 11.0016 | 281.0101 | -2.3775 | 140.505 | 250.7863 | 203.9513 | 11.0993 | 481.9122 | -2.1801 | 240.9561 | 460.6403 | 380.3216
11.072 | 151.227 | -2.502 | 75.6135 | 130.5337 | 105.3292 | 11.0027 | 280.8464 | -2.3769 | 140.4232 | 250.6894 | 203.8817 | 11.1024 | 482.0332 | -2.1812 | 241.0166 | 460.7709 | 380.432
11.0732 | 150.9845 | -2.5018 | 75.4923 | 130.4325 | 105.2684 | 11.0052 | 280.8324 | -2.3772 | 140.4162 | 250.6875 | 203.8821 | 11.104 | 482.6494 | -2.181 | 241.3247 | 461.059 | 380.6174
11.0752 | 150.9041 | -2.5022 | 75.452 | 130.3923 | 105.2416 | 11.0071 | 280.9788 | -2.377 | 140.4894 | 250.7406 | 203.9108 | 11.1049 | 482.8487 | -2.1805 | 241.4244 | 461.1086 | 380.6338
11.0767 | 150.9316 | -2.5025 | 75.4658 | 130.4161 | 105.2608 | 11.009 | 280.9046 | -2.377 | 140.4523 | 250.7035 | 203.8861 | 11.1066 | 483.0063 | -2.1804 | 241.5032 | 461.1574 | 380.6563
11.0785 | 151.2048 | -2.5019 | 75.6024 | 130.5426 | 105.3418 | 11.0098 | 280.9107 | -2.377 | 140.4554 | 250.6916 | 203.8731 | 11.1082 | 482.8136 | -2.1811 | 241.4068 | 461.0411 | 380.5721
11.0798 | 151.3618 | -2.5023 | 75.6809 | 130.6411 | 105.4142 | 11.0131 | 280.9781 | -2.3776 | 140.489 | 250.7153 | 203.8857 | 11.1085 | 482.9649 | -2.1811 | 241.4825 | 461.1567 | 380.6626
11.0812 | 151.2301 | -2.5022 | 75.615 | 130.6053 | 105.4003 | 11.0144 | 280.753 | -2.378 | 140.3765 | 250.6028 | 203.8107 | 11.1097 | 483.1247 | -2.181 | 241.5623 | 461.2766 | 380.7558
11.085 | 151.3468 | -2.5022 | 75.6734 | 130.6136 | 105.3892 | 11.019 | 281.3759 | -2.3769 | 140.688 | 250.9042 | 204.0082 | 11.1139 | 482.8376 | -2.1804 | 241.4188 | 461.103 | 380.6301
11.0859 | 151.5233 | -2.502 | 75.7616 | 130.7319 | 105.478 | 11.0197 | 281.4088 | -2.377 | 140.7044 | 250.9207 | 204.0192 | 11.1142 | 482.232 | -2.1807 | 241.116 | 460.8102 | 380.4382
11.0877 | 151.469 | -2.503 | 75.7345 | 130.7249 | 105.48 | 11.0197 | 280.772 | -2.3772 | 140.386 | 250.6173 | 203.8219 | 11.1154 | 482.5892 | -2.1797 | 241.2946 | 460.9787 | 380.5472
11.0884 | 151.4509 | -2.5022 | 75.7255 | 130.6857 | 105.4439 | 11.0271 | 281.9964 | -2.3771 | 140.9982 | 251.2144 | 204.215 | 11.1181 | 480.9682 | -2.1808 | 240.4841 | 460.1784 | 380.017
11.0921 | 151.5275 | -2.5025 | 75.7638 | 130.734 | 105.4795 | 11.0262 | 281.8429 | -2.377 | 140.9215 | 251.1527 | 204.1789 | 11.1213 | 478.5847 | -2.1809 | 239.2923 | 458.9366 | 379.1725
11.093 | 151.5699 | -2.5026 | 75.785 | 130.7753 | 105.5136 | 11.0268 | 281.6528 | -2.377 | 140.8264 | 251.0576 | 204.1155 | 11.1205 | 475.997 | -2.1815 | 237.9985 | 457.6828 | 378.35
11.0953 | 151.6867 | -2.5017 | 75.8433 | 130.8335 | 105.5524 | 11.0281 | 281.5362 | -2.377 | 140.7681 | 251.0093 | 204.0866 | 11.121 | 473.6419 | -2.1809 | 236.8209 | 456.4952 | 377.5549
11.0964 | 151.3665 | -2.5093 | 75.6832 | 130.5643 | 105.3365 | 11.0301 | 280.9061 | -2.3771 | 140.453 | 250.6943 | 203.8766 | 11.1231 | 471.9639 | -2.1805 | 235.9819 | 455.6562 | 376.9955
11.0982 | 151.1805 | -2.5093 | 75.5902 | 130.4813 | 105.2845 | 11.0313 | 281.0544 | -2.377 | 140.5272 | 250.7984 | 203.956 | 11.1247 | 470.4568 | -2.1797 | 235.2284 | 454.8925 | 376.4831
11.1002 | 151.1901 | -2.5088 | 75.5951 | 130.5061 | 105.3077 | 11.0326 | 281.3181 | -2.3772 | 140.6591 | 250.9103 | 204.024 | 11.1266 | 468.6565 | -2.1798 | 234.3283 | 453.8524 | 375.743
11.1027 | 151.2256 | -2.5085 | 75.6128 | 130.5137 | 105.3095 | 11.0342 | 280.0802 | -2.3772 | 140.0401 | 250.3013 | 203.6213 | 11.1295 | 469.4878 | -2.1803 | 234.7439 | 454.1581 | 375.9101
11.1037 | 150.9028 | -2.5085 | 75.4514 | 130.3624 | 105.2119 | 11.0354 | 280.3575 | -2.3775 | 140.1787 | 250.445 | 203.7188 | 11.129 | 471.5442 | -2.1805 | 235.7721 | 455.2163 | 376.6256
11.1068 | 151.1634 | -2.5085 | 75.5817 | 130.5027 | 105.3088 | 11.041 | 281.66 | -2.3773 | 140.83 | 251.1013 | 204.1579 | 11.1307 | 473.6138 | -2.1808 | 236.8069 | 456.2711 | 377.3355
11.1088 | 151.2387 | -2.5092 | 75.6194 | 130.5304 | 105.3239 | 11.041 | 282.2797 | -2.3768 | 141.1399 | 251.4161 | 204.3694 | 11.1349 | 475.5484 | -2.1801 | 237.7742 | 457.2584 | 378.0003
11.1094 | 151.4514 | -2.5088 | 75.7257 | 130.6367 | 105.3948 | 11.0431 | 282.4637 | -2.3771 | 141.2319 | 251.5081 | 204.4308 | 11.1347 | 477.0343 | -2.1807 | 238.5171 | 458.0314 | 378.5257
11.1114 | 151.5537 | -2.5093 | 75.7768 | 130.6979 | 105.4389 | 11.0456 | 282.3521 | -2.3771 | 141.176 | 251.4323 | 204.3736 | 11.1362 | 478.5469 | -2.1813 | 239.2735 | 458.8278 | 379.0699
11.1121 | 151.4639 | -2.5086 | 75.7319 | 130.6429 | 105.3989 | 11.0471 | 282.3209 | -2.3768 | 141.1605 | 251.4267 | 204.3732 | 11.1389 | 479.8247 | -2.1796 | 239.9124 | 459.6465 | 379.6757
11.114 | 151.615 | -2.5093 | 75.8075 | 130.7185 | 105.4494 | 11.0488 | 282.5336 | -2.377 | 141.2668 | 251.533 | 204.4441 | 11.1394 | 480.5922 | -2.1801 | 240.2961 | 460.1203 | 380.0216
11.1179 | 151.7278 | -2.5087 | 75.8639 | 130.7749 | 105.4869 | 11.051 | 282.6341 | -2.3768 | 141.3171 | 251.5883 | 204.4826 | 11.1408 | 480.8113 | -2.1815 | 240.4056 | 460.16 | 380.0248
11.1186 | 151.317 | -2.5085 | 75.6585 | 130.5594 | 105.3399 | 11.0511 | 281.6687 | -2.3774 | 140.8343 | 251.1106 | 204.1658 | 11.1417 | 481.3857 | -2.1796 | 240.6928 | 460.427 | 380.196
11.1203 | 151.1399 | -2.5086 | 75.5699 | 130.4809 | 105.2909 | 11.0535 | 281.4048 | -2.3775 | 140.7024 | 250.9787 | 204.0779 | 11.1522 | 481.8231 | -2.1806 | 240.9116 | 460.6358 | 380.3319
11.1221 | 151.1002 | -2.5088 | 75.5501 | 130.4711 | 105.2877 | 11.0557 | 281.5913 | -2.3768 | 140.7957 | 251.0819 | 204.15 | 11.1479 | 482.2152 | -2.181 | 241.1076 | 460.7919 | 380.4227
11.1243 | 151.2384 | -2.5086 | 75.6192 | 130.5502 | 105.3438 | 11.0609 | 281.2761 | -2.3772 | 140.638 | 250.9343 | 204.0549 | 11.1489 | 482.3218 | -2.1809 | 241.1609 | 460.8252 | 380.4382
11.1254 | 151.1944 | -2.5098 | 75.5972 | 130.5183 | 105.3192 | 11.061 | 280.8083 | -2.3778 | 140.4041 | 250.6855 | 203.8841 | 11.15 | 482.7052 | -2.1803 | 241.3526 | 461.0068 | 380.5559
11.1272 | 150.9257 | -2.5083 | 75.4628 | 130.3838 | 105.2295 | 11.0611 | 280.1297 | -2.3786 | 140.0649 | 250.3463 | 203.658 | 11.151 | 483.0823 | -2.18 | 241.5412 | 461.1953 | 380.6816
11.1288 | 150.7745 | -2.5091 | 75.3872 | 130.3183 | 105.1892 | 11.0628 | 279.8188 | -2.3786 | 139.9094 | 250.1808 | 203.5443 | 11.1525 | 483.3323 | -2.1805 | 241.6662 | 461.3204 | 380.765
11.1311 | 150.8546 | -2.5089 | 75.4273 | 130.3683 | 105.2259 | 11.0645 | 279.7413 | -2.3786 | 139.8707 | 250.1371 | 203.5135 | 11.1538 | 483.2447 | -2.1803 | 241.6223 | 461.2765 | 380.7358
11.1331 | 150.8865 | -2.5085 | 75.4432 | 130.3742 | 105.2264 | 11.0662 | 279.5744 | -2.3785 | 139.7872 | 250.0436 | 203.4479 | 11.155 | 483.7814 | -2.1803 | 241.8907 | 461.5549 | 380.9247
11.1338 | 150.7287 | -2.5089 | 75.3643 | 130.2653 | 105.1439 | 11.0666 | 279.1684 | -2.379 | 139.5842 | 249.8407 | 203.3126 | 11.1562 | 484.1403 | -2.1808 | 242.0701 | 461.7444 | 381.0543
11.1371 | 150.8902 | -2.5094 | 75.4451 | 130.3462 | 105.1978 | 11.0698 | 279.7726 | -2.3784 | 139.8863 | 250.1277 | 203.4989 | 11.1585 | 484.2505 | -2.1804 | 242.1253 | 461.7695 | 381.061
11.1377 | 150.9415 | -2.5101 | 75.4708 | 130.4019 | 105.245 | 11.0719 | 280.3421 | -2.3786 | 140.171 | 250.4224 | 203.6988 | 11.1599 | 484.124 | -2.1807 | 242.062 | 461.7162 | 381.0289
11.1407 | 151.0531 | -2.5182 | 75.5265 | 130.3786 | 105.2031 | 11.0736 | 280.7709 | -2.3786 | 140.3855 | 250.6269 | 203.8317 | 11.1619 | 484.0555 | -2.1803 | 242.0277 | 461.6819 | 381.006
11.1418 | 151.1131 | -2.5181 | 75.5566 | 130.4286 | 105.2431 | 11.0755 | 280.85 | -2.3783 | 140.425 | 250.6564 | 203.848 | 11.1646 | 484.3033 | -2.1807 | 242.1517 | 461.8759 | 381.1587
11.1437 | 151.2391 | -2.5175 | 75.6195 | 130.4815 | 105.275 | 11.0773 | 281.0896 | -2.3784 | 140.5448 | 250.7762 | 203.9279 | 11.1664 | 484.2992 | -2.1803 | 242.1496 | 462.0438 | 381.3273
11.145 | 151.3463 | -2.5183 | 75.6732 | 130.5452 | 105.3208 | 11.08 | 281.3127 | -2.3785 | 140.6564 | 250.8828 | 203.9973 | 11.1682 | 483.7356 | -2.1804 | 241.8678 | 461.702 | 381.0794
11.1486 | 151.2864 | -2.5176 | 75.6432 | 130.4852 | 105.2708 | 11.0806 | 281.3382 | -2.3782 | 140.6691 | 250.9004 | 204.0107 | 11.1696 | 483.9171 | -2.1802 | 241.9585 | 461.8127 | 381.1599
11.1499 | 150.905 | -2.5181 | 75.4525 | 130.3445 | 105.1937 | 11.0816 | 280.9351 | -2.3786 | 140.4675 | 250.6989 | 203.8764 | 11.1705 | 484.0798 | -2.1797 | 242.0399 | 461.9241 | 381.2441
11.1515 | 150.951 | -2.5178 | 75.4755 | 130.3575 | 105.199 | 11.087 | 281.6862 | -2.3786 | 140.8431 | 251.0545 | 204.1068 | 11.1717 | 484.0185 | -2.1799 | 242.0093 | 461.9034 | 381.2337
11.1531 | 150.9172 | -2.5174 | 75.4586 | 130.3706 | 105.2177 | 11.0865 | 281.5318 | -2.3784 | 140.7659 | 250.9873 | 204.0653 | 11.1739 | 483.8072 | -2.181 | 241.9036 | 461.7879 | 381.1533
11.1544 | 151.0513 | -2.5182 | 75.5257 | 130.4277 | 105.2525 | 11.0871 | 281.2558 | -2.3786 | 140.6279 | 250.8393 | 203.9633 | 11.176 | 485.4598 | -2.1805 | 242.7299 | 462.5641 | 381.6541
11.1561 | 150.9281 | -2.5178 | 75.464 | 130.346 | 105.1914 | 11.0888 | 280.6725 | -2.3786 | 140.3363 | 250.5627 | 203.7839 | 11.1788 | 484.2849 | -2.1804 | 242.1425 | 461.8767 | 381.1625
11.1579 | 150.9288 | -2.5179 | 75.4644 | 130.3764 | 105.2216 | 11.0936 | 281.1673 | -2.378 | 140.5836 | 250.805 | 203.9438 | 11.1806 | 482.8727 | -2.1804 | 241.4363 | 461.2205 | 380.7418
11.1605 | 151.2302 | -2.518 | 75.6151 | 130.4971 | 105.2921 | 11.0936 | 281.1788 | -2.3787 | 140.5894 | 250.8058 | 203.9427 | 11.1836 | 480.8732 | -2.1806 | 240.4366 | 460.1909 | 380.0453
11.1625 | 151.3334 | -2.5175 | 75.6667 | 130.5387 | 105.3164 | 11.0944 | 281.1678 | -2.3785 | 140.5839 | 250.8103 | 203.949 | 11.1843 | 479.3493 | -2.181 | 239.6746 | 459.4089 | 379.5174
11.1644 | 151.3113 | -2.5178 | 75.6556 | 130.5176 | 105.2991 | 11.0975 | 280.0546 | -2.3787 | 140.0273 | 250.2487 | 203.5729 | 11.1858 | 478.4794 | -2.1806 | 239.2397 | 458.9639 | 379.2174
11.1665 | 151.2931 | -2.5182 | 75.6466 | 130.5386 | 105.3231 | 11.0976 | 279.9424 | -2.3787 | 139.9712 | 250.1976 | 203.5405 | 11.1869 | 477.9197 | -2.1799 | 238.9599 | 458.684 | 379.0307
11.1684 | 151.178 | -2.5182 | 75.589 | 130.481 | 105.2847 | 11.1019 | 280.5718 | -2.3787 | 140.2859 | 250.5323 | 203.7703 | 11.1894 | 475.3805 | -2.1799 | 237.6902 | 457.3944 | 378.1643
11.1705 | 151.3034 | -2.5176 | 75.6517 | 130.5237 | 105.3064 | 11.1022 | 280.8805 | -2.3785 | 140.4402 | 250.6766 | 203.8632 | 11.1916 | 476.5264 | -2.1801 | 238.2632 | 457.9274 | 378.5063
11.1716 | 151.2028 | -2.5179 | 75.6014 | 130.5034 | 105.3029 | 11.1038 | 280.1188 | -2.3783 | 140.0594 | 250.3008 | 203.6143 | 11.1929 | 477.5907 | -2.1804 | 238.7953 | 458.4595 | 378.8611
11.1732 | 151.0073 | -2.5186 | 75.5037 | 130.3957 | 105.2279 | 11.1078 | 280.0941 | -2.3788 | 140.047 | 250.3085 | 203.6261 | 11.1943 | 478.844 | -2.1805 | 239.422 | 459.0862 | 379.2789
11.1762 | 151.2866 | -2.5179 | 75.6433 | 130.5353 | 105.3209 | 11.1085 | 279.8504 | -2.3787 | 139.9252 | 250.2016 | 203.5599 | 11.1972 | 479.8107 | -2.1806 | 239.9054 | 459.6296 | 379.6611
11.1771 | 151.3918 | -2.5177 | 75.6959 | 130.5879 | 105.3559 | 11.1097 | 279.77 | -2.3787 | 139.885 | 250.1564 | 203.5281 | 11.1989 | 480.4544 | -2.1801 | 240.2272 | 459.8814 | 379.8056
11.1791 | 151.4546 | -2.5175 | 75.7273 | 130.6092 | 105.3668 | 11.1117 | 279.857 | -2.3787 | 139.9285 | 250.1949 | 203.5521 | 11.1997 | 481.4608 | -2.181 | 240.7304 | 460.4047 | 380.1612
11.1807 | 151.4412 | -2.5183 | 75.7206 | 130.6326 | 105.3924 | 11.1131 | 279.3651 | -2.3783 | 139.6826 | 249.9489 | 203.3881 | 11.2011 | 482.1563 | -2.1804 | 241.0781 | 460.7423 | 380.383
11.1825 | 151.2559 | -2.5177 | 75.628 | 130.51 | 105.3006 | 11.1163 | 279.8679 | -2.3786 | 139.934 | 250.1954 | 203.5507 | 11.2034 | 482.1264 | -2.1811 | 241.0632 | 460.7475 | 380.3931
11.1854 | 151.3745 | -2.5177 | 75.6872 | 130.5892 | 105.3601 | 11.1168 | 280.0538 | -2.3787 | 140.0269 | 250.2883 | 203.6127 | 11.2061 | 482.5922 | -2.1799 | 241.2961 | 460.9603 | 380.5282
11.1867 | 151.438 | -2.5181 | 75.719 | 130.631 | 105.3914 | 11.1193 | 279.9906 | -2.379 | 139.9953 | 250.2667 | 203.6016 | 11.2131 | 480.7983 | -2.1803 | 240.3992 | 460.1034 | 379.9703
11.1871 | 151.014 | -2.5185 | 75.507 | 129.8991 | 104.7301 | 11.1203 | 280.1615 | -2.379 | 140.0807 | 250.3572 | 203.6636 | 11.2138 | 479.2189 | -2.1811 | 239.6094 | 459.4137 | 379.5439
11.1906 | 151.2291 | -2.5185 | 75.6146 | 130.5066 | 105.3018 | 11.1256 | 281.0611 | -2.3787 | 140.5306 | 250.812 | 203.9685 | 11.2141 | 477.486 | -2.1805 | 238.743 | 458.6172 | 379.0362
11.1917 | 151.2755 | -2.5187 | 75.6377 | 130.4998 | 105.2872 | 11.1252 | 281.2471 | -2.3784 | 140.6235 | 250.9099 | 204.0354 | 11.215 | 475.3427 | -2.1807 | 237.6713 | 457.5356 | 378.3118
11.194 | 151.4448 | -2.5183 | 75.7224 | 130.5945 | 105.3537 | 11.1263 | 281.3818 | -2.3784 | 140.6909 | 250.9823 | 204.0853 | 11.2153 | 473.6457 | -2.1802 | 236.8229 | 456.707 | 377.7661
11.196 | 151.5192 | -2.5193 | 75.7596 | 130.6217 | 105.3686 | 11.1287 | 280.7731 | -2.3786 | 140.3866 | 250.678 | 203.8824 | 11.2169 | 472.2345 | -2.1805 | 236.1173 | 456.0015 | 377.2957
11.1976 | 151.3698 | -2.5188 | 75.6849 | 130.557 | 105.3287 | 11.1294 | 280.4342 | -2.3789 | 140.2171 | 250.5086 | 203.7695 | 11.2179 | 470.9513 | -2.1809 | 235.4757 | 455.3799 | 376.888
11.2008 | 151.5281 | -2.5185 | 75.7641 | 130.6661 | 105.4115 | 11.132 | 280.555 | -2.3787 | 140.2775 | 250.5189 | 203.7598 | 11.2203 | 472.5239 | -2.1807 | 236.2619 | 456.0962 | 377.3422
11.2014 | 151.7353 | -2.5189 | 75.8677 | 130.7598 | 105.4706 | 11.133 | 280.6188 | -2.3787 | 140.3094 | 250.5308 | 203.761 | 11.2218 | 474.1985 | -2.1809 | 237.0992 | 456.8135 | 377.7804
11.2025 | 151.4935 | -2.5184 | 75.7468 | 130.6688 | 105.4199 | 11.1353 | 279.7746 | -2.3784 | 139.8873 | 250.1087 | 203.4796 | 11.2226 | 475.8104 | -2.1808 | 237.9052 | 457.5594 | 378.2577
11.2039 | 151.4326 | -2.5186 | 75.7163 | 130.6084 | 105.3696 | 11.1388 | 279.8109 | -2.3786 | 139.9054 | 250.0968 | 203.4617 | 11.2245 | 477.2203 | -2.1814 | 238.6102 | 458.2845 | 378.7478
11.2067 | 151.7063 | -2.5191 | 75.8531 | 130.7653 | 105.4809 | 11.1391 | 279.6267 | -2.3786 | 139.8133 | 250.0097 | 203.4053 | 11.2267 | 478.8691 | -2.1804 | 239.4345 | 459.0887 | 379.2772
11.2094 | 151.794 | -2.519 | 75.897 | 130.7991 | 105.5001 | 11.1407 | 279.7106 | -2.3785 | 139.8553 | 250.0517 | 203.4333 | 11.2285 | 480.4031 | -2.1804 | 240.2016 | 459.8358 | 379.7686
11.2109 | 151.911 | -2.5189 | 75.9555 | 130.8776 | 105.5591 | 11.1444 | 279.2321 | -2.3785 | 139.616 | 249.8124 | 203.2738 | 11.2304 | 481.609 | -2.1795 | 240.8045 | 460.4386 | 380.1704
11.2122 | 151.7484 | -2.5188 | 75.8742 | 130.7763 | 105.4849 | 11.1449 | 278.3582 | -2.3784 | 139.1791 | 249.4005 | 203.0074 | 11.2315 | 481.977 | -2.181 | 240.9885 | 460.6628 | 380.3333
11.214 | 151.8067 | -2.5191 | 75.9033 | 130.8155 | 105.5144 | 11.1464 | 277.7974 | -2.3786 | 138.8987 | 249.1151 | 202.8155 | 11.2336 | 482.3676 | -2.1822 | 241.1838 | 460.8982 | 380.5036
11.216 | 151.9054 | -2.5186 | 75.9527 | 130.8448 | 105.5272 | 11.1474 | 277.3687 | -2.3786 | 138.6843 | 248.9008 | 202.6726 | 11.2362 | 483.082 | -2.1807 | 241.541 | 461.2352 | 380.7216
11.2173 | 152.0098 | -2.5183 | 76.0049 | 130.907 | 105.572 | 11.1487 | 276.7553 | -2.3787 | 138.3777 | 248.6391 | 202.5132 | 11.2369 | 483.6806 | -2.1796 | 241.8403 | 461.5444 | 380.931
11.219 | 151.7206 | -2.5191 | 75.8603 | 130.7624 | 105.4757 | 11.1495 | 276.5242 | -2.3788 | 138.2621 | 248.5185 | 202.4312 | 11.2381 | 483.6657 | -2.1813 | 241.8328 | 461.5372 | 380.9262
11.2212 | 151.6897 | -2.5189 | 75.8448 | 130.7469 | 105.4653 | 11.1538 | 276.7106 | -2.3787 | 138.3553 | 248.6117 | 202.4933 | 11.2408 | 484.0595 | -2.1811 | 242.0297 | 461.734 | 381.0574
11.2235 | 151.5785 | -2.5186 | 75.7892 | 130.7013 | 105.4382 | 11.1548 | 277.5046 | -2.3783 | 138.7523 | 249.0087 | 202.7579 | 11.2426 | 484.5252 | -2.18 | 242.2626 | 461.9768 | 381.2226
11.2252 | 151.4279 | -2.5188 | 75.714 | 130.5961 | 105.3581 | 11.1563 | 278.3178 | -2.3785 | 139.1589 | 249.4053 | 203.019 | 11.2457 | 484.9795 | -2.1807 | 242.4898 | 462.194 | 381.3641
11.2273 | 151.2148 | -2.5187 | 75.6074 | 130.5195 | 105.317 | 11.158 | 278.8308 | -2.3786 | 139.4154 | 249.6618 | 203.19 | 11.2451 | 484.9069 | -2.1797 | 242.4534 | 462.1976 | 381.3798
11.2291 | 151.0459 | -2.5193 | 75.5229 | 130.4251 | 105.2508 | 11.1598 | 279.4277 | -2.3788 | 139.7139 | 249.9703 | 203.399 | 11.2475 | 484.9843 | -2.1813 | 242.4922 | 462.2165 | 381.3857
11.231 | 151.1359 | -2.5189 | 75.5679 | 130.4801 | 105.2907 | 11.1622 | 280.0836 | -2.378 | 140.0418 | 250.2782 | 203.5975 | 11.2491 | 485.3829 | -2.1805 | 242.6915 | 462.3657 | 381.4685
11.2325 | 151.0975 | -2.5186 | 75.5487 | 130.4608 | 105.2779 | 11.1629 | 280.4068 | -2.3783 | 140.2034 | 250.4498 | 203.7153 | 11.2501 | 485.6413 | -2.1806 | 242.8207 | 462.5049 | 381.5647
11.2337 | 150.9349 | -2.5188 | 75.4674 | 130.3495 | 105.1937 | 11.1637 | 280.0679 | -2.3786 | 140.0339 | 250.2703 | 203.5924 | 11.2516 | 485.2613 | -2.1803 | 242.6307 | 462.3348 | 381.458
11.236 | 151.2017 | -2.5183 | 75.6009 | 130.5129 | 105.3126 | 11.1694 | 280.5445 | -2.3785 | 140.2723 | 250.5087 | 203.7512 | 11.2531 | 484.8376 | -2.1807 | 242.4188 | 462.2231 | 381.4168
11.2378 | 151.2814 | -2.5191 | 75.6407 | 130.5628 | 105.3493 | 11.1699 | 280.6141 | -2.3786 | 140.307 | 250.5485 | 203.7794 | 11.2557 | 485.0073 | -2.1805 | 242.5037 | 462.2879 | 381.4533
11.2405 | 151.4756 | -2.5191 | 75.7378 | 130.6499 | 105.404 | 11.1713 | 280.6619 | -2.3789 | 140.3309 | 250.5624 | 203.7854 | 11.2582 | 485.3288 | -2.1806 | 242.6644 | 462.5486 | 381.6605
11.2408 | 151.4679 | -2.5274 | 75.7339 | 130.447 | 105.2024 | 11.172 | 280.4284 | -2.3783 | 140.2142 | 250.4456 | 203.7075 | 11.2606 | 485.1103 | -2.1803 | 242.5552 | 462.4494 | 381.5976
11.2442 | 151.4829 | -2.5276 | 75.7414 | 130.5745 | 105.3274 | 11.1738 | 280.3326 | -2.3784 | 140.1663 | 250.4077 | 203.6856 | 11.2614 | 484.9192 | -2.1807 | 242.4596 | 462.3638 | 381.544
11.2456 | 151.6096 | -2.5271 | 75.8048 | 130.6578 | 105.3896 | 11.1766 | 280.5318 | -2.3787 | 140.2659 | 250.4873 | 203.732 | 11.263 | 485.1656 | -2.1798 | 242.5828 | 462.6169 | 381.756
11.2475 | 151.5609 | -2.5273 | 75.7804 | 130.6435 | 105.3834 | 11.1772 | 280.6558 | -2.3784 | 140.3279 | 250.5493 | 203.7733 | 11.2687 | 484.4213 | -2.1802 | 242.2107 | 462.2848 | 381.548
11.2488 | 151.2249 | -2.5272 | 75.6124 | 130.4555 | 105.2513 | 11.1786 | 279.9206 | -2.3788 | 139.9603 | 250.1867 | 203.5333 | 11.2696 | 483.6411 | -2.1799 | 241.8206 | 461.8647 | 381.2579
11.2496 | 151.2002 | -2.5278 | 75.6001 | 130.4632 | 105.2632 | 11.1826 | 279.7585 | -2.379 | 139.8792 | 250.0957 | 203.4693 | 11.2707 | 482.1636 | -2.1816 | 241.0818 | 461.1261 | 380.7655
11.2508 | 151.1854 | -2.5272 | 75.5927 | 130.4457 | 105.2482 | 11.1833 | 279.547 | -2.3786 | 139.7735 | 249.9849 | 203.3937 | 11.2706 | 481.0644 | -2.1808 | 240.5322 | 460.4764 | 380.299
11.2537 | 151.4541 | -2.5276 | 75.727 | 130.5801 | 105.3378 | 11.1846 | 279.6182 | -2.3786 | 139.8091 | 250.0405 | 203.4375 | 11.2729 | 480.4573 | -2.1801 | 240.2286 | 460.1128 | 380.0366
11.2561 | 151.2708 | -2.528 | 75.6354 | 130.4685 | 105.2567 | 11.1875 | 279.4108 | -2.3788 | 139.7054 | 249.9368 | 203.3684 | 11.2749 | 479.7999 | -2.18 | 239.8999 | 459.7741 | 379.8075
11.2575 | 151.0636 | -2.528 | 75.5318 | 130.3749 | 105.1977 | 11.1876 | 279.0842 | -2.3786 | 139.5421 | 249.7835 | 203.2695 | 11.2761 | 479.1255 | -2.1797 | 239.5627 | 459.3169 | 379.4626
11.2603 | 151.2978 | -2.5279 | 75.6489 | 130.482 | 105.2657 | 11.1914 | 279.4785 | -2.3784 | 139.7392 | 249.9906 | 203.4109 | 11.277 | 479.6593 | -2.1806 | 239.8297 | 459.5739 | 379.6307
11.2609 | 151.4918 | -2.5281 | 75.7459 | 130.579 | 105.3304 | 11.1919 | 279.6014 | -2.3786 | 139.8007 | 250.0521 | 203.4519 | 11.2796 | 480.7094 | -2.1803 | 240.3547 | 460.1089 | 379.9907
11.2627 | 151.6093 | -2.5271 | 75.8046 | 130.6277 | 105.3595 | 11.1933 | 279.5384 | -2.3786 | 139.7692 | 250.0206 | 203.4309 | 11.2809 | 481.7796 | -2.1801 | 240.8898 | 460.644 | 380.3474
11.2634 | 151.4873 | -2.5275 | 75.7436 | 130.5867 | 105.3388 | 11.1949 | 279.9222 | -2.3785 | 139.9611 | 250.2225 | 203.5688 | 11.2818 | 482.53 | -2.1806 | 241.265 | 461.0092 | 380.5876
11.2679 | 151.6602 | -2.5275 | 75.8301 | 130.6732 | 105.3965 | 11.1999 | 280.0521 | -2.3785 | 140.026 | 250.2724 | 203.5971 | 11.283 | 483.0506 | -2.1811 | 241.5253 | 461.2496 | 380.7411
11.2679 | 151.8636 | -2.5281 | 75.9318 | 130.7549 | 105.4443 | 11.2002 | 280.0909 | -2.3786 | 140.0454 | 250.2869 | 203.605 | 11.2861 | 483.8765 | -2.181 | 241.9383 | 461.6725 | 381.0264
11.2706 | 151.983 | -2.5276 | 75.9915 | 130.8646 | 105.5341 | 11.2037 | 280.0073 | -2.3786 | 140.0037 | 250.2601 | 203.5922 | 11.2884 | 484.4829 | -2.1809 | 242.2415 | 461.9557 | 381.2086
11.272 | 151.8196 | -2.5281 | 75.9098 | 130.7529 | 105.4497 | 11.2036 | 279.2651 | -2.3786 | 139.6325 | 249.8889 | 203.3448 | 11.2901 | 484.9598 | -2.1814 | 242.4799 | 462.2142 | 381.3876
11.2745 | 151.9085 | -2.5274 | 75.9542 | 130.8173 | 105.4992 | 11.2048 | 279.0864 | -2.3786 | 139.5432 | 249.7946 | 203.2802 | 11.2912 | 484.9488 | -2.1804 | 242.4744 | 462.2086 | 381.3838
11.2755 | 151.974 | -2.5268 | 75.987 | 130.82 | 105.491 | 11.2056 | 279.0775 | -2.3793 | 139.5388 | 249.7902 | 203.2773 | 11.2936 | 485.4555 | -2.1803 | 242.7277 | 462.4619 | 381.5527
11.2771 | 151.9878 | -2.5273 | 75.9939 | 130.817 | 105.4857 | 11.2078 | 278.8205 | -2.3788 | 139.4103 | 249.6667 | 203.1966 | 11.2946 | 485.8573 | -2.1805 | 242.9287 | 462.6629 | 381.6867
11.2787 | 151.5528 | -2.5278 | 75.7764 | 130.6595 | 105.4007 | 11.2097 | 278.6927 | -2.3789 | 139.3463 | 249.5928 | 203.144 | 11.2956 | 485.9357 | -2.1807 | 242.9679 | 462.7021 | 381.7128
11.2803 | 151.2516 | -2.5281 | 75.6258 | 130.4989 | 105.2903 | 11.2142 | 279.2671 | -2.379 | 139.6336 | 249.88 | 203.3355 | 11.2967 | 485.5107 | -2.18 | 242.7554 | 462.4895 | 381.5711
11.282 | 151.0537 | -2.5273 | 75.5268 | 130.3699 | 105.1943 | 11.2149 | 279.735 | -2.3786 | 139.8675 | 250.1089 | 203.4864 | 11.2988 | 485.6416 | -2.1811 | 242.8208 | 462.5851 | 381.6448
11.2845 | 151.1845 | -2.5284 | 75.5923 | 130.9154 | 105.718 | 11.2164 | 280.0351 | -2.3781 | 140.0175 | 250.2589 | 203.5864 | 11.3007 | 485.9202 | -2.1796 | 242.9601 | 462.6642 | 381.6775
11.2858 | 150.9745 | -2.5274 | 75.4872 | 130.3503 | 105.1879 | 11.2181 | 280.0843 | -2.3793 | 140.0421 | 250.2886 | 203.6079 | 11.3015 | 485.9722 | -2.1798 | 242.9861 | 462.7702 | 381.7749
11.2877 | 151.0375 | -2.5273 | 75.5187 | 130.3618 | 105.1889 | 11.2197 | 280.1649 | -2.3787 | 140.0824 | 250.3288 | 203.6347 | 11.3074 | 485.7374 | -2.1805 | 242.8687 | 462.5729 | 381.6167
11.2903 | 151.148 | -2.5268 | 75.574 | 130.407 | 105.2157 | 11.2234 | 280.8 | -2.3787 | 140.4 | 250.6364 | 203.8364 | 11.3071 | 485.2144 | -2.1805 | 242.6072 | 462.2514 | 381.3824
11.2917 | 151.184 | -2.5276 | 75.592 | 130.4251 | 105.2278 | 11.224 | 280.7845 | -2.3788 | 140.3922 | 250.6387 | 203.8413 | 11.3087 | 484.9415 | -2.1803 | 242.4707 | 462.1449 | 381.3214
11.2929 | 151.2166 | -2.5279 | 75.6083 | 130.4414 | 105.2387 | 11.2247 | 280.1429 | -2.3786 | 140.0714 | 250.3078 | 203.6174 | 11.3099 | 484.7851 | -2.1805 | 242.3925 | 462.0468 | 381.2492
11.2948 | 151.2672 | -2.5271 | 75.6336 | 130.4666 | 105.2554 | 11.2289 | 280.6301 | -2.3782 | 140.315 | 250.5614 | 203.7897 | 11.3117 | 484.1945 | -2.1808 | 242.0973 | 461.7615 | 381.0624
11.2961 | 151.2862 | -2.5274 | 75.6431 | 130.4762 | 105.2618 | 11.2296 | 280.8125 | -2.3793 | 140.4063 | 250.6427 | 203.8407 | 11.3154 | 483.9812 | -2.1806 | 241.9906 | 461.7348 | 381.0713
11.2977 | 151.3846 | -2.5277 | 75.6923 | 130.5554 | 105.3246 | 11.2326 | 280.8384 | -2.3791 | 140.4192 | 250.6656 | 203.8592 | 11.3162 | 483.7319 | -2.1811 | 241.8659 | 461.5202 | 380.8982
11.299 | 151.2095 | -2.5271 | 75.6048 | 130.4478 | 105.2462 | 11.2331 | 280.6634 | -2.3786 | 140.3317 | 250.5781 | 203.8009 | 11.3178 | 483.3256 | -2.1806 | 241.6628 | 461.427 | 380.8728
11.3008 | 151.1868 | -2.5279 | 75.5934 | 130.4465 | 105.2487 | 11.2385 | 281.4976 | -2.3788 | 140.7488 | 251.0003 | 204.084 | 11.3194 | 483.4767 | -2.1808 | 241.7383 | 461.5426 | 380.9631
11.304 | 151.3451 | -2.5275 | 75.6726 | 130.5257 | 105.3015 | 11.2388 | 281.4522 | -2.3786 | 140.7261 | 250.9775 | 204.0688 | 11.3218 | 484.0359 | -2.1811 | 242.0179 | 461.7822 | 381.1096
11.3053 | 151.5734 | -2.5274 | 75.7867 | 130.6198 | 105.3576 | 11.2389 | 281.251 | -2.3786 | 140.6255 | 250.8669 | 203.9917 | 11.3234 | 484.3773 | -2.1808 | 242.1886 | 461.9429 | 381.2133
11.3074 | 151.5199 | -2.5277 | 75.7599 | 130.593 | 105.3397 | 11.2401 | 280.1835 | -2.3783 | 140.0917 | 250.3381 | 203.6409 | 11.3245 | 484.5682 | -2.1809 | 242.2841 | 462.0183 | 381.257
11.3091 | 151.3569 | -2.5273 | 75.6785 | 130.4915 | 105.2654 | 11.2437 | 280.6889 | -2.3784 | 140.3445 | 250.5958 | 203.8144 | 11.3265 | 484.5475 | -2.1808 | 242.2737 | 462.038 | 381.2801
11.312 | 151.2525 | -2.5279 | 75.6263 | 130.4394 | 105.2306 | 11.2452 | 280.9537 | -2.3794 | 140.4769 | 250.7233 | 203.8977 | 11.3286 | 485.1471 | -2.1805 | 242.5735 | 462.3177 | 381.4599
11.3139 | 151.3956 | -2.5275 | 75.6978 | 130.5209 | 105.2883 | 11.2469 | 281.1728 | -2.3788 | 140.5864 | 250.8228 | 203.9607 | 11.3306 | 485.7235 | -2.1803 | 242.8618 | 462.606 | 381.652
11.3148 | 151.3674 | -2.5272 | 75.6837 | 130.5168 | 105.2889 | 11.2482 | 279.6586 | -2.3783 | 139.8293 | 250.0707 | 203.4609 | 11.3324 | 486.12 | -2.1814 | 243.06 | 462.8043 | 381.7843
11.3165 | 151.3593 | -2.5273 | 75.6797 | 130.5027 | 105.2762 | 11.2502 | 279.6116 | -2.3783 | 139.8058 | 250.0472 | 203.4452 | 11.3346 | 485.7561 | -2.1798 | 242.878 | 462.6322 | 381.6728
11.3189 | 151.4162 | -2.5275 | 75.7081 | 130.5412 | 105.3051 | 11.2525 | 280.2028 | -2.3781 | 140.1014 | 250.3427 | 203.6423 | 11.3378 | 485.8624 | -2.1799 | 242.9312 | 462.6953 | 381.7183
11.3209 | 151.5579 | -2.528 | 75.7789 | 130.6021 | 105.3424 | 11.2532 | 280.5389 | -2.3785 | 140.2694 | 250.5058 | 203.7493 | 11.339 | 485.9645 | -2.1805 | 242.9822 | 462.7364 | 381.7424
11.322 | 151.6318 | -2.5274 | 75.8159 | 130.6689 | 105.397 | 11.2559 | 279.7511 | -2.3787 | 139.8756 | 250.122 | 203.4968 | 11.3398 | 485.7406 | -2.1805 | 242.8703 | 462.6245 | 381.6677
11.3242 | 151.7126 | -2.5267 | 75.8563 | 130.7193 | 105.4339 | 11.2569 | 279.3991 | -2.3786 | 139.6995 | 249.936 | 203.3694 | 11.3415 | 485.2685 | -2.1815 | 242.6342 | 462.4086 | 381.5305
11.3287 | 152.1424 | -2.5269 | 76.0712 | 130.9242 | 105.5671 | 11.2615 | 279.3697 | -2.3786 | 139.6849 | 249.9212 | 203.3596 | 11.3441 | 485.458 | -2.1809 | 242.729 | 462.3633 | 381.4536
11.3303 | 152.294 | -2.5273 | 76.147 | 130.9901 | 105.6077 | 11.2624 | 279.4012 | -2.379 | 139.7006 | 249.9371 | 203.3702 | 11.3543 | 484.5889 | -2.1814 | 242.2944 | 461.9987 | 381.2339
11.3309 | 152.3096 | -2.5279 | 76.1548 | 131.0179 | 105.633 | 11.2647 | 279.3542 | -2.3785 | 139.6771 | 249.9185 | 203.3595 | 11.3531 | 482.4684 | -2.1809 | 241.2342 | 461.0685 | 380.6571
11.3339 | 152.1711 | -2.5273 | 76.0855 | 130.9286 | 105.5667 | 11.2657 | 278.8891 | -2.379 | 139.4446 | 249.686 | 203.2045 | 11.3538 | 479.8456 | -2.181 | 239.9228 | 459.8771 | 379.9028
11.3353 | 152.2666 | -2.5266 | 76.1333 | 130.9763 | 105.5985 | 11.2701 | 280.0039 | -2.3791 | 140.0019 | 250.2534 | 203.5861 | 11.3542 | 477.4074 | -2.1804 | 238.7037 | 458.6679 | 379.1
11.3376 | 152.4956 | -2.5277 | 76.2478 | 129.6809 | 104.265 | 11.2698 | 280.1227 | -2.3786 | 140.0613 | 250.3127 | 203.6256 | 11.356 | 475.4548 | -2.1805 | 237.7274 | 457.6416 | 378.3991
11.3396 | 152.3541 | -2.5306 | 76.177 | 130.9904 | 105.5981 | 11.2705 | 280.1543 | -2.3791 | 140.0771 | 250.3186 | 203.6262 | 11.3575 | 473.7686 | -2.1806 | 236.8843 | 456.8385 | 377.8771
11.3407 | 151.7167 | -2.5309 | 75.8583 | 130.6818 | 105.3957 | 11.2742 | 279.9669 | -2.3792 | 139.9834 | 250.2149 | 203.5538 | 11.3579 | 471.688 | -2.1813 | 235.844 | 455.8883 | 377.2736
11.3416 | 151.4707 | -2.5308 | 75.7353 | 130.5588 | 105.3137 | 11.2792 | 280.942 | -2.3788 | 140.471 | 250.7124 | 203.8888 | 11.3599 | 470.9985 | -2.1805 | 235.4992 | 455.4935 | 376.9937
11.3444 | 151.4743 | -2.5305 | 75.7371 | 130.5306 | 105.2848 | 11.2792 | 281.0264 | -2.379 | 140.5132 | 250.7397 | 203.9019 | 11.3621 | 472.5915 | -2.1805 | 236.2957 | 456.17 | 377.4047
11.3463 | 151.5143 | -2.5307 | 75.7572 | 130.5506 | 105.2982 | 11.2802 | 281.0503 | -2.3788 | 140.5252 | 250.7616 | 203.9199 | 11.3643 | 474.6787 | -2.181 | 237.3393 | 457.1536 | 378.0405
11.347 | 151.4509 | -2.5306 | 75.7254 | 130.5489 | 105.3071 | 11.2842 | 279.5652 | -2.3791 | 139.7826 | 250.0091 | 203.4149 | 11.366 | 476.633 | -2.1808 | 238.3165 | 458.0408 | 378.6019
11.3505 | 151.3595 | -2.5305 | 75.6798 | 130.4632 | 105.2366 | 11.2844 | 279.1002 | -2.379 | 139.5501 | 249.7766 | 203.2599 | 11.3677 | 478.1187 | -2.1813 | 239.0594 | 458.8237 | 379.1372
11.3518 | 151.5608 | -2.5306 | 75.7804 | 130.5638 | 105.3037 | 11.2859 | 278.9742 | -2.3791 | 139.4871 | 249.7135 | 203.2178 | 11.3698 | 479.8522 | -2.1809 | 239.9261 | 459.7203 | 379.745
11.3531 | 151.7317 | -2.5302 | 75.8659 | 130.6692 | 105.3806 | 11.2876 | 278.9904 | -2.3791 | 139.4952 | 249.7366 | 203.2383 | 11.3719 | 481.5059 | -2.1813 | 240.753 | 460.5673 | 380.3163
11.3559 | 151.8181 | -2.5309 | 75.9091 | 130.7125 | 105.4095 | 11.2887 | 277.929 | -2.3786 | 138.9645 | 249.2009 | 202.8794 | 11.3751 | 482.6985 | -2.18 | 241.3493 | 461.1134 | 380.6637
11.3578 | 151.6024 | -2.53 | 75.8012 | 130.6145 | 105.3475 | 11.2932 | 278.5164 | -2.3786 | 139.2582 | 249.4946 | 203.0752 | 11.3756 | 482.9603 | -2.182 | 241.4801 | 461.2645 | 380.7711
11.3589 | 151.4706 | -2.5306 | 75.7353 | 130.5687 | 105.3236 | 11.2944 | 278.9177 | -2.379 | 139.4588 | 249.6953 | 203.209 | 11.3782 | 483.3302 | -2.1801 | 241.6651 | 461.4493 | 380.8942
11.3615 | 151.572 | -2.5303 | 75.786 | 130.5894 | 105.3274 | 11.2964 | 279.3097 | -2.3785 | 139.6548 | 249.8762 | 203.3246 | 11.3815 | 483.7656 | -2.1806 | 241.8828 | 461.667 | 381.0394
11.3633 | 151.4925 | -2.5305 | 75.7463 | 130.5397 | 105.2909 | 11.2979 | 279.737 | -2.3786 | 139.8685 | 250.0899 | 203.4671 | 11.383 | 484.0642 | -2.1811 | 242.0321 | 461.8164 | 381.139
11.3647 | 151.4458 | -2.5301 | 75.7229 | 130.4963 | 105.2553 | 11.2987 | 279.8998 | -2.3786 | 139.9499 | 250.1813 | 203.5313 | 11.3866 | 483.8967 | -2.1807 | 241.9484 | 461.7126 | 381.0631
11.3686 | 151.6591 | -2.5304 | 75.8296 | 130.613 | 105.3364 | 11.3023 | 280.3962 | -2.3786 | 140.1981 | 250.4295 | 203.6968 | 11.387 | 483.321 | -2.1807 | 241.6605 | 461.4347 | 380.8812
11.3695 | 151.9368 | -2.5304 | 75.9684 | 130.7518 | 105.429 | 11.3047 | 280.6641 | -2.3788 | 140.332 | 250.5585 | 203.7811 | 11.3881 | 483.2244 | -2.1808 | 241.6122 | 461.2764 | 380.739
11.3713 | 152.1681 | -2.5305 | 76.084 | 130.8674 | 105.5061 | 11.3056 | 280.0839 | -2.3792 | 140.0419 | 250.2684 | 203.5878 | 11.3902 | 483.3678 | -2.1811 | 241.6839 | 461.3782 | 380.8169
11.3725 | 152.2771 | -2.53 | 76.1385 | 130.9219 | 105.5424 | 11.307 | 279.6151 | -2.3788 | 139.8075 | 250.034 | 203.4314 | 11.3948 | 482.7776 | -2.1808 | 241.3888 | 461.193 | 380.7301
11.374 | 152.1181 | -2.5305 | 76.059 | 130.8424 | 105.4894 | 11.3086 | 279.3375 | -2.3786 | 139.6688 | 249.9202 | 203.3639 | 11.3955 | 482.0292 | -2.1809 | 241.0146 | 460.8689 | 380.5307
11.3757 | 152.1767 | -2.5305 | 76.0884 | 130.8818 | 105.519 | 11.3118 | 279.4687 | -2.3788 | 139.7343 | 249.9908 | 203.4127 | 11.3978 | 481.6004 | -2.1805 | 240.8002 | 460.7744 | 380.5077
11.3777 | 152.1722 | -2.5306 | 76.0861 | 130.9095 | 105.5475 | 11.3136 | 279.5869 | -2.379 | 139.7934 | 250.0449 | 203.4471 | 11.3986 | 481.1515 | -2.1807 | 240.5757 | 460.52 | 380.3281
11.3795 | 151.9205 | -2.5302 | 75.9603 | 130.7636 | 105.4436 | 11.3164 | 279.0855 | -2.3791 | 139.5428 | 249.7842 | 203.27 | 11.4004 | 481.1543 | -2.1807 | 240.5771 | 460.4914 | 380.299
11.384 | 152.0082 | -2.5306 | 76.0041 | 130.8275 | 105.4928 | 11.3167 | 278.6255 | -2.3787 | 139.3128 | 249.5592 | 203.1216 | 11.4042 | 481.1549 | -2.1816 | 240.5774 | 460.6018 | 380.4093
11.3866 | 152.1671 | -2.5305 | 76.0836 | 130.917 | 105.5558 | 11.3188 | 278.7035 | -2.3786 | 139.3518 | 249.6032 | 203.1526 | 11.4047 | 480.7458 | -2.1814 | 240.3729 | 460.4172 | 380.2929
11.3878 | 152.223 | -2.5299 | 76.1115 | 130.9349 | 105.5644 | 11.3198 | 278.8863 | -2.379 | 139.4431 | 249.6946 | 203.2135 | 11.4062 | 480.7156 | -2.1811 | 240.3578 | 460.2621 | 380.1428
11.3888 | 152.2073 | -2.5302 | 76.1037 | 130.887 | 105.5192 | 11.322 | 278.9962 | -2.3785 | 139.4981 | 249.7495 | 203.2501 | 11.408 | 481.0893 | -2.1805 | 240.5447 | 460.3989 | 380.2173
11.3898 | 151.9604 | -2.5307 | 75.9802 | 130.7636 | 105.4369 | 11.3265 | 279.4038 | -2.3787 | 139.7019 | 249.9433 | 203.376 | 11.415 | 481.0517 | -2.1807 | 240.5258 | 460.2901 | 380.1148
11.392 | 152.0541 | -2.5303 | 76.027 | 130.7804 | 105.4381 | 11.3276 | 279.4619 | -2.3789 | 139.7309 | 249.9774 | 203.4004 | 11.4155 | 480.6756 | -2.18 | 240.3378 | 460.122 | 380.0094
11.3931 | 152.0297 | -2.5302 | 76.0148 | 130.8182 | 105.4799 | 11.3288 | 279.5603 | -2.3789 | 139.7802 | 250.0366 | 203.4432 | 11.4157 | 480.0498 | -2.1805 | 240.0249 | 459.7991 | 379.7908
11.3941 | 151.6282 | -2.5304 | 75.8141 | 130.6275 | 105.3561 | 11.3316 | 279.7061 | -2.3792 | 139.8531 | 250.1195 | 203.5018 | 11.4166 | 479.2635 | -2.1808 | 239.6317 | 459.416 | 379.5387
11.3976 | 151.4041 | -2.5299 | 75.702 | 130.5154 | 105.2814 | 11.3322 | 279.4375 | -2.3786 | 139.7187 | 249.9851 | 203.4122 | 11.4195 | 480.0186 | -2.1814 | 240.0093 | 459.7636 | 379.7605
11.4004 | 151.5752 | -2.5303 | 75.7876 | 130.591 | 105.3285 | 11.3351 | 279.6048 | -2.3791 | 139.8024 | 250.0689 | 203.4681 | 11.4211 | 480.3135 | -2.1816 | 240.1568 | 459.9211 | 379.8689
11.4022 | 151.6914 | -2.5301 | 75.8457 | 130.6591 | 105.3772 | 11.3363 | 279.7253 | -2.3792 | 139.8627 | 250.1291 | 203.5082 | 11.422 | 480.5309 | -2.1809 | 240.2655 | 460.0497 | 379.9612
11.4035 | 151.8751 | -2.53 | 75.9375 | 130.7309 | 105.4184 | 11.3415 | 278.9878 | -2.3793 | 139.4939 | 249.7604 | 203.2624 | 11.4279 | 480.8488 | -2.1804 | 240.4244 | 460.2186 | 380.0771
11.4053 | 151.7248 | -2.5302 | 75.8624 | 130.6858 | 105.3983 | 11.341 | 278.521 | -2.3791 | 139.2605 | 249.527 | 203.1068 | 11.4263 | 481.3425 | -2.1812 | 240.6712 | 460.4755 | 380.2518
11.4068 | 151.8014 | -2.5302 | 75.9007 | 130.7341 | 105.4338 | 11.3436 | 278.7772 | -2.3785 | 139.3886 | 249.655 | 203.1921 | 11.4282 | 481.8811 | -2.1814 | 240.9406 | 460.7149 | 380.4014
11.4098 | 152.0305 | -2.53 | 76.0153 | 130.8386 | 105.5002 | 11.3455 | 278.8852 | -2.3789 | 139.4426 | 249.709 | 203.2282 | 11.431 | 482.7027 | -2.1805 | 241.3514 | 461.2656 | 380.8151
11.4126 | 151.9358 | -2.5302 | 75.9679 | 130.8013 | 105.4786 | 11.3484 | 278.7374 | -2.3786 | 139.3687 | 249.6151 | 203.1589 | 11.4341 | 482.2906 | -2.1814 | 241.1453 | 461.2696 | 380.8879
11.4135 | 151.6684 | -2.5297 | 75.8342 | 130.6775 | 105.3995 | 11.349 | 278.1849 | -2.3791 | 139.0924 | 249.3389 | 202.9748 | 11.4348 | 482.035 | -2.1805 | 241.0175 | 460.9217 | 380.5826
11.4158 | 151.6196 | -2.5295 | 75.8098 | 130.6531 | 105.3832 | 11.3502 | 278.0124 | -2.3786 | 139.0062 | 249.2526 | 202.9172 | 11.4349 | 481.5095 | -2.1817 | 240.7547 | 460.7591 | 380.5075
11.4173 | 151.7655 | -2.5306 | 75.8828 | 130.7162 | 105.4219 | 11.3522 | 278.0986 | -2.3787 | 139.0493 | 249.3007 | 202.951 | 11.4462 | 480.7746 | -2.1812 | 240.3873 | 460.4316 | 380.3025
11.4186 | 151.8607 | -2.5304 | 75.9304 | 130.7538 | 105.4436 | 11.3553 | 278.5767 | -2.3796 | 139.2883 | 249.5299 | 203.1004 | 11.4453 | 478.872 | -2.1811 | 239.436 | 459.4603 | 379.6483
11.4205 | 151.7387 | -2.5293 | 75.8694 | 130.7326 | 105.4428 | 11.3556 | 278.2068 | -2.3789 | 139.1034 | 249.3449 | 202.977 | 11.4456 | 476.8603 | -2.1819 | 238.4301 | 458.4545 | 378.9778
11.4235 | 151.8686 | -2.5302 | 75.9343 | 130.7677 | 105.4562 | 11.3598 | 278.5141 | -2.3787 | 139.257 | 249.4985 | 203.0794 | 11.4468 | 474.5357 | -2.1814 | 237.2679 | 457.1522 | 378.0629
11.4245 | 152.0788 | -2.5306 | 76.0394 | 130.8828 | 105.5363 | 11.3598 | 278.7995 | -2.3788 | 139.3998 | 249.6412 | 203.1746 | 11.4483 | 472.8006 | -2.1809 | 236.4003 | 456.2945 | 377.4944
11.4259 | 152.2179 | -2.5305 | 76.109 | 130.9724 | 105.6027 | 11.3625 | 279.0128 | -2.379 | 139.5064 | 249.7429 | 203.2407 | 11.449 | 471.6149 | -2.1816 | 235.8075 | 455.6718 | 377.0693
11.4291 | 152.0073 | -2.5305 | 76.0037 | 130.8471 | 105.5125 | 11.3658 | 278.782 | -2.3792 | 139.391 | 249.6275 | 203.1638 | 11.4516 | 470.7597 | -2.1803 | 235.3799 | 455.1741 | 376.7141
11.4313 | 151.7288 | -2.5297 | 75.8644 | 130.7077 | 105.4196 | 11.3665 | 278.2712 | -2.379 | 139.1356 | 249.372 | 202.9935 | 11.452 | 470.3253 | -2.1808 | 235.1627 | 454.9469 | 376.5594
11.4328 | 151.6276 | -2.5301 | 75.8138 | 130.6872 | 105.4159 | 11.3682 | 277.7381 | -2.3791 | 138.8691 | 249.1155 | 202.8258 | 11.4547 | 471.917 | -2.18 | 235.9585 | 455.7427 | 377.0898
11.4345 | 151.7437 | -2.5301 | 75.8718 | 130.7352 | 105.4446 | 11.3699 | 277.5046 | -2.379 | 138.7523 | 248.9988 | 202.748 | 11.4577 | 473.9987 | -2.1813 | 236.9994 | 456.8137 | 377.8139
11.4355 | 151.4445 | -2.5302 | 75.7222 | 130.5856 | 105.3449 | 11.371 | 276.8624 | -2.379 | 138.4312 | 248.6776 | 202.5339 | 11.4601 | 475.8812 | -2.1809 | 237.9406 | 457.7349 | 378.4213
11.4379 | 151.387 | -2.5297 | 75.6935 | 130.5568 | 105.3256 | 11.3735 | 277.121 | -2.3793 | 138.5605 | 248.797 | 202.6101 | 11.461 | 477.2318 | -2.1801 | 238.6159 | 458.4301 | 378.8914
11.4406 | 151.6073 | -2.5298 | 75.8037 | 130.667 | 105.3991 | 11.3763 | 277.4859 | -2.3793 | 138.7429 | 248.9894 | 202.7418 | 11.4625 | 478.7788 | -2.1807 | 239.3894 | 459.1936 | 379.3972
11.443 | 151.85 | -2.5301 | 75.925 | 130.7884 | 105.48 | 11.3776 | 277.8088 | -2.3787 | 138.9044 | 249.1508 | 202.8494 | 11.4646 | 480.0758 | -2.1814 | 240.0379 | 459.8522 | 379.8396
11.4436 | 152.0077 | -2.5306 | 76.0039 | 131.1273 | 105.7927 | 11.3789 | 278.2853 | -2.3791 | 139.1427 | 249.3891 | 203.0082 | 11.466 | 481.0298 | -2.1805 | 240.5149 | 460.3191 | 380.1475
11.4458 | 152.0617 | -2.5299 | 76.0308 | 130.8942 | 105.5506 | 11.3817 | 278.521 | -2.379 | 139.2605 | 249.5169 | 203.0968 | 11.4688 | 481.572 | -2.1807 | 240.786 | 460.5802 | 380.3182
11.4484 | 152.2028 | -2.5298 | 76.1014 | 130.9747 | 105.6076 | 11.3844 | 279.075 | -2.3786 | 139.5375 | 249.7939 | 203.2814 | 11.47 | 481.5405 | -2.1813 | 240.7703 | 460.5646 | 380.3078
11.4507 | 152.3925 | -2.5302 | 76.1962 | 131.0796 | 105.6809 | 11.3861 | 279.269 | -2.3788 | 139.6345 | 249.8809 | 203.3361 | 11.4736 | 482.1409 | -2.1814 | 241.0704 | 460.9748 | 380.6179
11.4515 | 152.2134 | -2.5302 | 76.1067 | 131.0001 | 105.6312 | 11.3869 | 278.8646 | -2.3788 | 139.4323 | 249.7037 | 203.2263 | 11.4775 | 482.5117 | -2.1815 | 241.2559 | 461.1302 | 380.7116
11.4539 | 151.8672 | -2.5301 | 75.9336 | 130.837 | 105.5258 | 11.3905 | 278.4944 | -2.3791 | 139.2472 | 249.5187 | 203.1029 | 11.4775 | 482.1174 | -2.1806 | 241.0587 | 460.9129 | 380.56
11.4545 | 151.7506 | -2.5302 | 75.8753 | 130.7687 | 105.4769 | 11.3913 | 278.418 | -2.3782 | 139.209 | 249.5003 | 203.0973 | 11.4798 | 482.0972 | -2.1822 | 241.0486 | 460.883 | 380.5335
11.4583 | 151.8984 | -2.5298 | 75.9492 | 130.8325 | 105.5161 | 11.3926 | 278.4337 | -2.379 | 139.2169 | 249.4983 | 203.0927 | 11.481 | 482.3177 | -2.1814 | 241.1588 | 460.9531 | 380.5669
11.4604 | 152.0447 | -2.5298 | 76.0224 | 130.9157 | 105.5749 | 11.395 | 278.4029 | -2.379 | 139.2014 | 249.4829 | 203.0824 | 11.484 | 482.3224 | -2.1804 | 241.1612 | 461.0054 | 380.6183
11.462 | 151.8102 | -2.5302 | 75.9051 | 130.8185 | 105.5168 | 11.3958 | 277.879 | -2.3786 | 138.9395 | 249.2209 | 202.9077 | 11.4848 | 482.2596 | -2.1814 | 241.1298 | 460.9941 | 380.6175
11.4656 | 151.9273 | -2.5298 | 75.9637 | 130.867 | 105.5458 | 11.3997 | 277.9728 | -2.3785 | 138.9864 | 249.2678 | 202.939 | 11.4854 | 481.6892 | -2.181 | 240.8446 | 460.5789 | 380.2973
11.4667 | 152.0365 | -2.5293 | 76.0183 | 130.9115 | 105.5721 | 11.4017 | 278.1755 | -2.3784 | 139.0878 | 249.3691 | 203.0065 | 11.489 | 481.8666 | -2.1817 | 240.9333 | 460.6577 | 380.3466
11.4682 | 152.0633 | -2.5301 | 76.0317 | 130.935 | 105.5911 | 11.403 | 278.1379 | -2.3792 | 139.0689 | 249.3554 | 202.9991 | 11.491 | 482.2909 | -2.1804 | 241.1455 | 460.9997 | 380.6178
11.4693 | 152.0658 | -2.5298 | 76.0329 | 130.9362 | 105.5919 | 11.4042 | 277.9657 | -2.3786 | 138.9829 | 249.2443 | 202.9166 | 11.4965 | 481.301 | -2.1813 | 240.6505 | 460.5348 | 380.318
11.4715 | 151.7912 | -2.5297 | 75.8956 | 130.7889 | 105.4904 | 11.407 | 277.996 | -2.3785 | 138.998 | 249.2694 | 202.9367 | 11.4972 | 480.0026 | -2.1805 | 240.0013 | 459.8255 | 379.8251
11.474 | 151.7813 | -2.5298 | 75.8906 | 130.804 | 105.5071 | 11.4085 | 278.1017 | -2.3787 | 139.0509 | 249.3023 | 202.952 | 11.4977 | 478.7922 | -2.1813 | 239.3961 | 459.2304 | 379.4317
11.4759 | 151.8034 | -2.5301 | 75.9017 | 130.8251 | 105.5245 | 11.4125 | 277.9517 | -2.3812 | 138.9758 | 249.2375 | 202.9123 | 11.4988 | 478.0553 | -2.1805 | 239.0276 | 458.8619 | 379.186
11.4783 | 151.3333 | -2.5299 | 75.6666 | 130.59 | 105.3678 | 11.4131 | 277.4928 | -2.3819 | 138.7464 | 248.9982 | 202.7494 | 11.5009 | 477.62 | -2.181 | 238.81 | 458.6543 | 379.0509
11.4809 | 151.1333 | -2.5298 | 75.5666 | 130.49 | 105.3011 | 11.4129 | 277.1235 | -2.3819 | 138.5617 | 248.8085 | 202.6213 | 11.5044 | 477.1588 | -2.1814 | 238.5794 | 458.4237 | 378.8972
11.4818 | 151.0292 | -2.5298 | 75.5146 | 130.438 | 105.2664 | 11.4159 | 277.0236 | -2.3819 | 138.5118 | 248.7586 | 202.588 | 11.5059 | 476.5575 | -2.1799 | 238.2788 | 458.1429 | 378.7167
11.484 | 151.1932 | -2.5298 | 75.5966 | 130.5099 | 105.3111 | 11.4171 | 277.0297 | -2.3813 | 138.5149 | 248.7616 | 202.5899 | 11.5077 | 477.3042 | -2.1807 | 238.6521 | 458.5063 | 378.9556
11.4864 | 151.1137 | -2.5291 | 75.5569 | 130.4601 | 105.2745 | 11.4183 | 276.8733 | -2.3815 | 138.4366 | 248.6784 | 202.5328 | 11.5087 | 478.3557 | -2.1815 | 239.1778 | 459.0422 | 379.3162
11.4892 | 150.8195 | -2.5294 | 75.4098 | 130.3331 | 105.1965 | 11.4214 | 277.2545 | -2.3817 | 138.6272 | 248.869 | 202.6599 | 11.5102 | 479.354 | -2.1814 | 239.677 | 459.5213 | 379.629
11.4897 | 150.7644 | -2.53 | 75.3822 | 130.3256 | 105.1982 | 11.4233 | 277.9364 | -2.3812 | 138.9682 | 249.2099 | 202.8872 | 11.5126 | 480.5926 | -2.1797 | 240.2963 | 460.1504 | 380.0517
11.4928 | 151.1033 | -2.5303 | 75.5517 | 130.4851 | 105.3012 | 11.4245 | 278.4834 | -2.3819 | 139.2417 | 249.4935 | 203.0796 | 11.5138 | 481.4152 | -2.1804 | 240.7076 | 460.5618 | 380.3259
11.4942 | 151.3001 | -2.5299 | 75.6501 | 130.5734 | 105.3567 | 11.4255 | 278.7793 | -2.3816 | 139.3897 | 249.6414 | 203.1782 | 11.5357 | 481.319 | -2.1814 | 240.6595 | 460.5738 | 380.354
11.496 | 151.3772 | -2.5324 | 75.6886 | 130.6222 | 105.3927 | 11.4299 | 279.606 | -2.3819 | 139.803 | 250.0548 | 203.4538 | 11.5376 | 481.6845 | -2.1812 | 240.8423 | 460.6866 | 380.4058
11.4991 | 151.5126 | -2.5323 | 75.7563 | 130.6699 | 105.4178 | 11.4306 | 279.9889 | -2.3812 | 139.9944 | 250.2461 | 203.5813 | 11.5374 | 481.7681 | -2.1807 | 240.8841 | 460.6883 | 380.3936
11.501 | 151.8361 | -2.5326 | 75.918 | 130.8617 | 105.5557 | 11.4344 | 280.1848 | -2.3814 | 140.0924 | 250.3441 | 203.6467 | 11.5372 | 481.8733 | -2.1815 | 240.9367 | 460.811 | 380.4988
11.5016 | 152.0255 | -2.5324 | 76.0128 | 130.9664 | 105.6288 | 11.4351 | 279.6204 | -2.3814 | 139.8102 | 250.0719 | 203.4685 | 11.5378 | 482.4624 | -2.181 | 241.2312 | 460.9955 | 380.5851
11.504 | 152.0334 | -2.5328 | 76.0167 | 130.9504 | 105.6115 | 11.4357 | 279.1133 | -2.3818 | 139.5566 | 249.8234 | 203.3045 | 11.5381 | 482.213 | -2.1823 | 241.1065 | 460.9009 | 380.5321
11.5079 | 152.1232 | -2.5324 | 76.0616 | 131.0152 | 105.6614 | 11.4391 | 279.4857 | -2.3814 | 139.7429 | 250.0046 | 203.4236 | 11.5399 | 482.0301 | -2.181 | 241.0151 | 460.7993 | 380.461
11.5096 | 152.2665 | -2.5319 | 76.1332 | 131.0868 | 105.7091 | 11.4398 | 279.6352 | -2.3812 | 139.8176 | 250.0743 | 203.4684 | 11.5412 | 482.1782 | -2.1822 | 241.0891 | 460.8835 | 380.5205
11.5108 | 152.4895 | -2.5322 | 76.2447 | 131.1883 | 105.7734 | 11.441 | 278.9979 | -2.3812 | 139.499 | 249.7557 | 203.256 | 11.5426 | 482.7489 | -2.1807 | 241.3745 | 461.1787 | 380.7206
11.5126 | 152.2954 | -2.5322 | 76.1477 | 131.1013 | 105.7187 | 11.4423 | 278.77 | -2.3812 | 139.385 | 249.6417 | 203.18 | 11.5441 | 483.0901 | -2.1805 | 241.5451 | 461.4293 | 380.9143
11.5145 | 152.3568 | -2.5329 | 76.1784 | 131.1121 | 105.7193 | 11.4448 | 278.7875 | -2.3815 | 139.3938 | 249.6505 | 203.1859 | 11.5448 | 483.2767 | -2.1819 | 241.6383 | 461.4327 | 380.8866
11.5164 | 152.5654 | -2.5328 | 76.2827 | 131.2064 | 105.7788 | 11.4462 | 278.9922 | -2.3814 | 139.4961 | 249.7528 | 203.2541 | 11.5468 | 483.2598 | -2.1811 | 241.6299 | 461.4742 | 380.9309
11.5167 | 152.5161 | -2.5328 | 76.2581 | 131.1717 | 105.7524 | 11.4509 | 278.5877 | -2.3814 | 139.2938 | 249.5506 | 203.1193 | 11.5479 | 483.8612 | -2.1812 | 241.9306 | 461.7249 | 381.0814
11.5185 | 152.1544 | -2.5322 | 76.0772 | 131.0208 | 105.6617 | 11.4517 | 277.4616 | -2.3812 | 138.7308 | 248.9825 | 202.7389 | 11.5503 | 484.4344 | -2.181 | 242.2172 | 461.9715 | 381.2324
11.5198 | 151.8945 | -2.5324 | 75.9472 | 130.8709 | 105.5551 | 11.4521 | 276.7735 | -2.3813 | 138.3867 | 248.6434 | 202.5145 | 11.5515 | 484.8397 | -2.1808 | 242.4198 | 462.2341 | 381.4275
11.523 | 151.7868 | -2.5318 | 75.8934 | 130.837 | 105.5392 | 11.4543 | 276.5517 | -2.3812 | 138.2759 | 248.5376 | 202.4456 | 11.5537 | 484.469 | -2.1807 | 242.2345 | 461.8887 | 381.1439
11.5248 | 151.8888 | -2.5322 | 75.9444 | 130.898 | 105.5832 | 11.4551 | 276.3744 | -2.3815 | 138.1872 | 248.4489 | 202.3865 | 11.5546 | 484.5866 | -2.1813 | 242.2933 | 462.0476 | 381.2832
11.5268 | 151.6105 | -2.5318 | 75.8052 | 130.7388 | 105.4704 | 11.456 | 276.0582 | -2.3818 | 138.0291 | 248.2909 | 202.2812 | 11.5556 | 484.69 | -2.1819 | 242.345 | 462.1394 | 381.3577
11.5289 | 151.2693 | -2.532 | 75.6346 | 130.5682 | 105.3567 | 11.4592 | 276.2442 | -2.3815 | 138.1221 | 248.3838 | 202.3431 | 11.5576 | 484.4636 | -2.1808 | 242.2318 | 462.016 | 381.2721
11.5301 | 151.3067 | -2.5319 | 75.6534 | 130.5969 | 105.3792 | 11.461 | 277.0902 | -2.3812 | 138.5451 | 248.8018 | 202.6201 | 11.5586 | 483.9993 | -2.1814 | 241.9996 | 461.7839 | 381.1174
11.5321 | 151.5719 | -2.5325 | 75.7859 | 130.7596 | 105.4976 | 11.4624 | 277.7931 | -2.3817 | 138.8966 | 249.1783 | 202.8795 | 11.5595 | 484.1998 | -2.1804 | 242.0999 | 461.9141 | 381.2141
11.5345 | 151.6827 | -2.532 | 75.8413 | 130.7949 | 105.5145 | 11.4639 | 278.3631 | -2.3816 | 139.1815 | 249.4733 | 203.0794 | 11.5614 | 483.3841 | -2.1803 | 241.692 | 461.4962 | 380.9322
11.5359 | 151.529 | -2.5322 | 75.7645 | 130.6981 | 105.4433 | 11.4684 | 279.7213 | -2.3812 | 139.8607 | 250.1374 | 203.5171 | 11.5628 | 481.2472 | -2.1812 | 240.6236 | 460.3679 | 380.16
11.5393 | 151.606 | -2.5322 | 75.803 | 130.7566 | 105.4889 | 11.4684 | 279.9964 | -2.3819 | 139.9982 | 250.275 | 203.6089 | 11.5633 | 478.6373 | -2.18 | 239.3187 | 459.0628 | 379.2899
11.5406 | 151.7884 | -2.5328 | 75.8942 | 130.8579 | 105.5598 | 11.469 | 280.2486 | -2.3818 | 140.1243 | 250.4011 | 203.693 | 11.5658 | 476.1867 | -2.1806 | 238.0934 | 457.9076 | 378.5431
11.5421 | 151.9501 | -2.5322 | 75.975 | 130.9386 | 105.6136 | 11.4723 | 279.8413 | -2.3812 | 139.9206 | 250.2023 | 203.5621 | 11.5669 | 474.2436 | -2.1807 | 237.1218 | 456.926 | 377.8854
11.5435 | 152.0977 | -2.5322 | 76.0489 | 131.0525 | 105.7028 | 11.4728 | 279.3214 | -2.3817 | 139.6607 | 249.9375 | 203.3839 | 11.5682 | 472.5605 | -2.1814 | 236.2802 | 456.0545 | 377.2945
11.5459 | 152.099 | -2.5371 | 76.0495 | 131.1436 | 105.7938 | 11.4776 | 279.7411 | -2.3817 | 139.8706 | 250.1373 | 203.5138 | 11.5706 | 470.4786 | -2.1807 | 235.2393 | 454.9736 | 376.5604
11.5474 | 152.167 | -2.5369 | 76.0835 | 130.9976 | 105.6365 | 11.4774 | 279.6581 | -2.3814 | 139.829 | 250.0858 | 203.4761 | 11.5725 | 469.7891 | -2.1805 | 234.8946 | 454.6388 | 376.3406
11.5498 | 152.0778 | -2.5369 | 76.0389 | 130.963 | 105.6167 | 11.4782 | 278.2728 | -2.3815 | 139.1364 | 249.4031 | 203.0243 | 11.5736 | 471.3863 | -2.1799 | 235.6932 | 455.5073 | 376.9429
11.5522 | 151.8069 | -2.537 | 75.9035 | 130.8476 | 105.5464 | 11.4795 | 278.1649 | -2.3818 | 139.0825 | 249.3392 | 202.9784 | 11.5746 | 473.4752 | -2.1806 | 236.7376 | 456.5418 | 377.6293
11.554 | 151.6793 | -2.537 | 75.8396 | 130.7838 | 105.5039 | 11.4823 | 278.3267 | -2.381 | 139.1634 | 249.41 | 203.0222 | 11.5758 | 475.427 | -2.1806 | 237.7135 | 457.4377 | 378.1999
11.5561 | 151.804 | -2.5363 | 75.902 | 130.8461 | 105.5454 | 11.4827 | 278.5096 | -2.382 | 139.2548 | 249.5016 | 203.0833 | 11.5787 | 476.9042 | -2.1805 | 238.4521 | 458.1763 | 378.6923
11.5582 | 151.8475 | -2.537 | 75.9237 | 130.8579 | 105.55 | 11.4839 | 278.744 | -2.3812 | 139.372 | 249.6237 | 203.1664 | 11.579 | 478.6407 | -2.1809 | 239.3203 | 459.0946 | 379.3211
11.5594 | 151.7167 | -2.5369 | 75.8583 | 130.7725 | 105.4864 | 11.4873 | 278.263 | -2.3815 | 139.1315 | 249.3882 | 203.0111 | 11.5804 | 480.2962 | -2.1809 | 240.1481 | 459.8224 | 379.773
11.5612 | 151.6109 | -2.537 | 75.8055 | 130.7396 | 105.4711 | 11.4873 | 278.1861 | -2.382 | 139.093 | 249.3548 | 202.9905 | 11.5814 | 481.494 | -2.1807 | 240.747 | 460.5112 | 380.2622
11.5641 | 152.1447 | -2.5371 | 76.0724 | 130.9965 | 105.6391 | 11.4899 | 278.5134 | -2.3812 | 139.2567 | 249.5234 | 203.1045 | 11.5849 | 481.7507 | -2.1798 | 240.8754 | 460.6795 | 380.3877
11.5658 | 152.3448 | -2.5372 | 76.1724 | 131.1066 | 105.7158 | 11.4929 | 278.4365 | -2.381 | 139.2183 | 249.4949 | 203.0888 | 11.586 | 482.1185 | -2.1801 | 241.0593 | 460.8634 | 380.5103
11.5669 | 152.4799 | -2.5371 | 76.24 | 131.1841 | 105.7708 | 11.4934 | 278.0411 | -2.3815 | 139.0205 | 249.2673 | 202.9271 | 11.5879 | 482.5647 | -2.1798 | 241.2824 | 461.0565 | 380.6291
11.5683 | 152.3889 | -2.5368 | 76.1944 | 131.1186 | 105.7204 | 11.4967 | 278.7731 | -2.3818 | 139.3865 | 249.6333 | 203.1711 | 11.5889 | 482.8639 | -2.1806 | 241.432 | 461.1962 | 380.7189
11.5709 | 152.476 | -2.5371 | 76.238 | 131.1521 | 105.7395 | 11.4976 | 278.8289 | -2.3814 | 139.4145 | 249.6612 | 203.1897 | 11.5901 | 482.7068 | -2.1812 | 241.3534 | 461.1277 | 380.6766
11.5724 | 152.5489 | -2.5365 | 76.2744 | 131.2385 | 105.8137 | 11.4984 | 278.6466 | -2.3818 | 139.3233 | 249.5601 | 203.119 | 11.5915 | 482.1288 | -2.1806 | 241.0644 | 460.8386 | 380.4838
11.5736 | 152.6963 | -2.5369 | 76.3482 | 131.3023 | 105.8529 | 11.5011 | 278.7231 | -2.3814 | 139.3615 | 249.5983 | 203.1444 | 11.593 | 482.0308 | -2.1806 | 241.0154 | 460.7896 | 380.4512
11.5755 | 152.503 | -2.5362 | 76.2515 | 131.2055 | 105.7884 | 11.5011 | 278.4603 | -2.3812 | 139.2301 | 249.4668 | 203.0568 | 11.6006 | 482.1428 | -2.1806 | 241.0714 | 460.8556 | 380.4985
11.5781 | 152.7448 | -2.5366 | 76.3724 | 131.3265 | 105.869 | 11.5053 | 278.8744 | -2.3809 | 139.4372 | 249.6889 | 203.2098 | 11.6002 | 481.5819 | -2.1806 | 240.791 | 460.7452 | 380.4815
11.5798 | 152.6876 | -2.5369 | 76.3438 | 131.3179 | 105.87 | 11.5045 | 279.0315 | -2.3815 | 139.5158 | 249.8025 | 203.2972 | 11.6011 | 480.8326 | -2.1811 | 240.4163 | 460.2806 | 380.1418
11.5817 | 152.7239 | -2.5365 | 76.362 | 131.3161 | 105.8621 | 11.5081 | 278.1497 | -2.3816 | 139.0749 | 249.3716 | 203.0133 | 11.6016 | 480.4146 | -2.1809 | 240.2073 | 460.1816 | 380.1125
11.583 | 152.6508 | -2.5363 | 76.3254 | 131.2894 | 105.8476 | 11.5091 | 277.9199 | -2.3812 | 138.96 | 249.2567 | 202.9367 | 11.6019 | 479.9683 | -2.1813 | 239.9842 | 459.9085 | 379.9137
11.5855 | 152.7724 | -2.5374 | 76.3862 | 131.3404 | 105.8783 | 11.512 | 278.4172 | -2.3814 | 139.2086 | 249.5053 | 203.1024 | 11.6038 | 479.9732 | -2.1807 | 239.9866 | 459.8808 | 379.8853
11.587 | 152.7787 | -2.5369 | 76.3893 | 131.3835 | 105.9204 | 11.5127 | 278.4291 | -2.3811 | 139.2145 | 249.5112 | 203.1064 | 11.6057 | 479.9899 | -2.1805 | 239.9949 | 459.8892 | 379.8908
11.5886 | 152.6433 | -2.5364 | 76.3216 | 131.2957 | 105.8552 | 11.5162 | 278.2777 | -2.3813 | 139.1388 | 249.4355 | 203.0559 | 11.6072 | 479.5746 | -2.1805 | 239.7873 | 459.6615 | 379.7324
11.5895 | 152.2157 | -2.5371 | 76.1078 | 131.072 | 105.7027 | 11.517 | 277.5673 | -2.381 | 138.7837 | 249.0553 | 202.7941 | 11.6077 | 479.5469 | -2.1811 | 239.7734 | 459.4877 | 379.5632
11.5926 | 152.5277 | -2.5371 | 76.2639 | 131.228 | 105.8067 | 11.5175 | 277.4098 | -2.3809 | 138.7049 | 248.9816 | 202.7466 | 11.6098 | 479.9168 | -2.1805 | 239.9584 | 459.7326 | 379.7465
11.5934 | 152.6062 | -2.5368 | 76.3031 | 131.2672 | 105.8328 | 11.5188 | 277.4397 | -2.3813 | 138.7199 | 248.9966 | 202.7566 | 11.6118 | 479.908 | -2.1809 | 239.954 | 459.6283 | 379.6436
11.5943 | 152.5988 | -2.5374 | 76.2994 | 131.2936 | 105.8605 | 11.5217 | 277.5286 | -2.3827 | 138.7643 | 249.0562 | 202.8014 | 11.6176 | 479.5004 | -2.1805 | 239.7502 | 459.4744 | 379.5577
11.5954 | 152.3354 | -2.5374 | 76.1677 | 131.1719 | 105.7826 | 11.5223 | 277.0312 | -2.3829 | 138.5156 | 248.8175 | 202.6456 | 11.618 | 478.8774 | -2.1805 | 239.4387 | 459.2329 | 379.42
11.5986 | 152.1958 | -2.5376 | 76.0979 | 131.0421 | 105.6761 | 11.5245 | 277.1375 | -2.3837 | 138.5688 | 248.8707 | 202.6811 | 11.6178 | 478.101 | -2.1804 | 239.0505 | 458.8647 | 379.1812
11.6007 | 152.2891 | -2.5373 | 76.1446 | 131.1188 | 105.7372 | 11.5261 | 277.4366 | -2.3829 | 138.7183 | 249.0202 | 202.7808 | 11.6196 | 478.8659 | -2.1799 | 239.433 | 459.2471 | 379.4361
11.6021 | 152.4285 | -2.5367 | 76.2143 | 131.1884 | 105.7836 | 11.5274 | 277.6874 | -2.3824 | 138.8437 | 249.1455 | 202.8643 | 11.6228 | 479.1479 | -2.1806 | 239.574 | 459.3582 | 379.5002
11.6043 | 152.029 | -2.5375 | 76.0145 | 130.9987 | 105.6605 | 11.5285 | 277.6504 | -2.3831 | 138.8252 | 249.1271 | 202.852 | 11.623 | 479.3684 | -2.1801 | 239.6842 | 459.4784 | 379.5836
11.6049 | 151.7844 | -2.5375 | 75.8922 | 130.8764 | 105.579 | 11.5344 | 278.5355 | -2.3827 | 139.2678 | 249.5696 | 203.147 | 11.6241 | 479.711 | -2.1801 | 239.8555 | 459.6397 | 379.6879
11.6067 | 151.6435 | -2.5374 | 75.8218 | 130.786 | 105.512 | 11.5337 | 278.544 | -2.3837 | 139.272 | 249.554 | 203.13 | 11.6261 | 480.1828 | -2.1808 | 240.0914 | 459.8957 | 379.8652
11.6086 | 151.8029 | -2.5377 | 75.9014 | 130.8857 | 105.5852 | 11.5344 | 278.4311 | -2.3833 | 139.2155 | 249.4875 | 203.0823 | 11.6278 | 480.728 | -2.1797 | 240.364 | 460.1881 | 380.0668
11.6101 | 151.7694 | -2.5373 | 75.8847 | 130.8289 | 105.534 | 11.5357 | 278.2066 | -2.3822 | 139.1033 | 249.3651 | 202.9973 | 11.629 | 481.5481 | -2.1806 | 240.7741 | 460.5983 | 380.3403
11.6125 | 151.7105 | -2.5379 | 75.8553 | 130.8495 | 105.5644 | 11.5379 | 278.308 | -2.3831 | 139.154 | 249.4159 | 203.0312 | 11.6323 | 481.1421 | -2.1802 | 240.5711 | 460.4053 | 380.2149
11.6144 | 151.6011 | -2.5373 | 75.8006 | 130.7747 | 105.5079 | 11.5408 | 278.4885 | -2.3835 | 139.2442 | 249.5062 | 203.0914 | 11.6333 | 480.8827 | -2.18 | 240.4413 | 460.4255 | 380.2784
11.6159 | 151.7258 | -2.5376 | 75.8629 | 130.8671 | 105.5795 | 11.5424 | 278.6361 | -2.3828 | 139.318 | 249.5799 | 203.1406 | 11.6488 | 480.2739 | -2.18 | 240.1369 | 460.2711 | 380.2254
11.6168 | 151.7998 | -2.5371 | 75.8999 | 130.8941 | 105.5941 | 11.5435 | 277.6919 | -2.3829 | 138.846 | 249.1078 | 202.8258 | 11.6491 | 479.5996 | -2.1805 | 239.7998 | 459.824 | 379.8907
11.6173 | 151.8641 | -2.5379 | 75.932 | 130.9163 | 105.6056 | 11.5494 | 279.1323 | -2.3829 | 139.5661 | 249.828 | 203.306 | 11.6492 | 477.6966 | -2.1802 | 238.8483 | 458.9025 | 379.2864
11.6214 | 152.0375 | -2.5374 | 76.0188 | 131.013 | 105.6734 | 11.5489 | 279.1631 | -2.3837 | 139.5815 | 249.8485 | 203.3213 | 11.6491 | 475.6923 | -2.1808 | 237.8462 | 457.8504 | 378.5684
11.6237 | 152.2364 | -2.5372 | 76.1182 | 131.1124 | 105.7396 | 11.549 | 278.9319 | -2.3834 | 139.4659 | 249.7429 | 203.2542 | 11.6498 | 473.3757 | -2.1805 | 236.6879 | 456.7321 | 377.8361
11.625 | 152.1546 | -2.5368 | 76.0773 | 131.0714 | 105.7123 | 11.5503 | 278.4038 | -2.3826 | 139.2019 | 249.4787 | 203.0781 | 11.6507 | 471.6487 | -2.1797 | 235.8243 | 455.8385 | 377.2303
11.626 | 152.1686 | -2.538 | 76.0843 | 131.0885 | 105.7271 | 11.5519 | 278.0147 | -2.3828 | 139.0074 | 249.2842 | 202.9484 | 11.6512 | 470.4676 | -2.1804 | 235.2338 | 455.158 | 376.7467
11.6287 | 152.1641 | -2.5372 | 76.082 | 131.0562 | 105.6955 | 11.5546 | 278.1412 | -2.3836 | 139.0706 | 249.3676 | 203.0107 | 11.6535 | 469.6093 | -2.1805 | 234.8046 | 454.6188 | 376.3506
11.63 | 152.2621 | -2.538 | 76.131 | 131.1153 | 105.7383 | 11.5572 | 278.2664 | -2.3833 | 139.1332 | 249.4351 | 203.0574 | 11.6544 | 469.1799 | -2.1796 | 234.5899 | 454.4641 | 376.2674
11.6321 | 152.2541 | -2.5373 | 76.1271 | 131.1313 | 105.7556 | 11.5585 | 276.8093 | -2.3834 | 138.4047 | 248.6916 | 202.5567 | 11.6557 | 470.7673 | -2.1806 | 235.3837 | 455.2279 | 376.7667
11.6336 | 152.2552 | -2.5374 | 76.1276 | 131.1118 | 105.7359 | 11.5594 | 276.8991 | -2.3837 | 138.4496 | 248.7365 | 202.5867 | 11.6565 | 472.8628 | -2.1805 | 236.4314 | 456.3156 | 377.5052
11.6356 | 152.3306 | -2.5374 | 76.1653 | 131.1695 | 105.7811 | 11.5635 | 277.8763 | -2.3826 | 138.9382 | 249.23 | 202.9173 | 11.6577 | 474.7497 | -2.1798 | 237.3748 | 457.199 | 378.074
11.6368 | 152.5843 | -2.5378 | 76.2921 | 131.2664 | 105.8357 | 11.5639 | 278.4819 | -2.3837 | 139.2409 | 249.5279 | 203.1143 | 11.6591 | 476.0848 | -2.1811 | 238.0424 | 457.8667 | 378.5192
11.6384 | 152.6921 | -2.5372 | 76.3461 | 131.3202 | 105.8715 | 11.565 | 278.8151 | -2.3827 | 139.4075 | 249.6944 | 203.2252 | 11.6608 | 477.631 | -2.1809 | 238.8155 | 458.6298 | 379.0246
11.6401 | 152.6442 | -2.5468 | 76.3221 | 131.4374 | 105.9967 | 11.5681 | 278.7016 | -2.3827 | 139.3508 | 249.6277 | 203.1774 | 11.6633 | 478.9271 | -2.1805 | 239.4636 | 459.2878 | 379.4666
11.6408 | 152.5855 | -2.5465 | 76.2927 | 131.1979 | 105.767 | 11.5707 | 279.0342 | -2.3831 | 139.5171 | 249.794 | 203.2883 | 11.6647 | 479.8802 | -2.1795 | 239.9401 | 459.7642 | 379.7842
11.6429 | 152.6789 | -2.5461 | 76.3394 | 131.2546 | 105.8081 | 11.5738 | 278.9835 | -2.3846 | 139.4917 | 249.7788 | 203.2816 | 11.6663 | 480.4257 | -2.1802 | 240.2129 | 460.017 | 379.9461
11.6459 | 152.3276 | -2.5462 | 76.1638 | 131.069 | 105.681 | 11.5741 | 278.7862 | -2.3848 | 139.3931 | 249.6802 | 203.2158 | 11.6676 | 480.4 | -2.1793 | 240.2 | 460.0141 | 379.9474
11.6475 | 152.1207 | -2.5462 | 76.0604 | 130.9755 | 105.6221 | 11.5742 | 277.8192 | -2.3848 | 138.9096 | 249.1967 | 202.8935 | 11.6686 | 481.015 | -2.1794 | 240.5075 | 460.3816 | 380.2124
11.6485 | 151.8228 | -2.546 | 75.9114 | 130.8365 | 105.5327 | 11.576 | 277.5655 | -2.3858 | 138.7827 | 249.0699 | 202.809 | 11.6698 | 481.3961 | -2.1805 | 240.6981 | 460.4823 | 380.2496
11.6507 | 151.8182 | -2.5459 | 75.9091 | 130.8442 | 105.5412 | 11.5778 | 277.6682 | -2.385 | 138.8341 | 249.1312 | 202.8532 | 11.6719 | 480.9868 | -2.1804 | 240.4934 | 460.3676 | 380.2031
11.6524 | 151.8802 | -2.5465 | 75.9401 | 130.8853 | 105.5719 | 11.5792 | 277.7425 | -2.3854 | 138.8713 | 249.1684 | 202.878 | 11.6742 | 480.9773 | -2.1795 | 240.4886 | 460.3227 | 380.1599
11.654 | 151.9081 | -2.5462 | 75.954 | 130.9092 | 105.5912 | 11.5804 | 277.3331 | -2.3854 | 138.6665 | 248.9537 | 202.7315 | 11.6759 | 481.1835 | -2.1811 | 240.5918 | 460.4161 | 380.2188
11.6552 | 151.8122 | -2.5467 | 75.9061 | 130.8413 | 105.5393 | 11.584 | 278.0165 | -2.3847 | 139.0083 | 249.2803 | 202.9443 | 11.6766 | 481.2019 | -2.1801 | 240.601 | 460.4451 | 380.2448
11.657 | 152.0606 | -2.5465 | 76.0303 | 130.9755 | 105.6321 | 11.585 | 278.6076 | -2.3855 | 139.3038 | 249.576 | 203.1414 | 11.6783 | 481.1374 | -2.1803 | 240.5687 | 460.3529 | 380.1633
11.6594 | 152.0471 | -2.5462 | 76.0236 | 130.9887 | 105.6475 | 11.5873 | 279.1126 | -2.3851 | 139.5563 | 249.8284 | 203.3097 | 11.6814 | 480.5549 | -2.1797 | 240.2774 | 460.0516 | 379.9591
11.6611 | 152.0218 | -2.5461 | 76.0109 | 130.9561 | 105.6191 | 11.5887 | 279.177 | -2.3858 | 139.5885 | 249.8607 | 203.3312 | 11.6828 | 480.7465 | -2.1799 | 240.3732 | 460.1474 | 380.023
11.6631 | 151.8972 | -2.5468 | 75.9486 | 130.9238 | 105.6076 | 11.5927 | 279.0674 | -2.3849 | 139.5337 | 249.8058 | 203.2946 | 11.6827 | 481.1692 | -2.1814 | 240.5846 | 460.2789 | 380.084
11.665 | 151.9998 | -2.5464 | 75.9999 | 130.9551 | 105.6218 | 11.5929 | 278.8409 | -2.3845 | 139.4204 | 249.6925 | 203.219 | 11.6848 | 480.2135 | -2.1796 | 240.1067 | 459.8309 | 379.7953
11.6667 | 152.1288 | -2.5464 | 76.0644 | 131.0196 | 105.6648 | 11.5944 | 278.8117 | -2.3851 | 139.4059 | 249.678 | 203.2094 | 11.6864 | 478.9094 | -2.1796 | 239.4547 | 459.2088 | 379.3906
11.6689 | 152.1111 | -2.5463 | 76.0556 | 130.9908 | 105.6389 | 11.5956 | 278.0661 | -2.386 | 139.033 | 249.3003 | 202.9559 | 11.6893 | 477.6913 | -2.1796 | 238.8457 | 458.5998 | 378.9846
11.6695 | 151.9066 | -2.5462 | 75.9533 | 130.9285 | 105.6107 | 11.598 | 277.7002 | -2.3847 | 138.8501 | 249.1122 | 202.8288 | 11.6897 | 476.9542 | -2.18 | 238.4771 | 458.2713 | 378.7789
11.6713 | 152.0349 | -2.5466 | 76.0175 | 130.9627 | 105.6235 | 11.5991 | 277.8113 | -2.385 | 138.9057 | 249.1528 | 202.8509 | 11.6915 | 476.5267 | -2.1794 | 238.2634 | 458.0975 | 378.6763
11.6729 | 152.2442 | -2.5463 | 76.1221 | 131.0873 | 105.7133 | 11.6044 | 277.8709 | -2.3857 | 138.9355 | 249.1827 | 202.8708 | 11.6939 | 476.0747 | -2.1796 | 238.0373 | 457.8314 | 378.4857
11.6752 | 152.1595 | -2.5465 | 76.0797 | 131.0549 | 105.695 | 11.6043 | 277.6876 | -2.3845 | 138.8438 | 249.0909 | 202.8096 | 11.6943 | 475.4736 | -2.1796 | 237.7368 | 457.5809 | 378.3353
11.6776 | 151.8498 | -2.5461 | 75.9249 | 130.8701 | 105.5618 | 11.6055 | 277.7649 | -2.3857 | 138.8824 | 249.1296 | 202.8355 | 11.6958 | 476.2223 | -2.18 | 238.1112 | 457.9253 | 378.5549
11.679 | 151.6169 | -2.5462 | 75.8085 | 130.7736 | 105.5042 | 11.6077 | 277.9179 | -2.3854 | 138.959 | 249.2061 | 202.8865 | 11.6968 | 477.2753 | -2.1799 | 238.6376 | 458.4618 | 378.9159
11.6807 | 151.7818 | -2.546 | 75.8909 | 130.8361 | 105.5391 | 11.6112 | 277.8804 | -2.3849 | 138.9402 | 249.1873 | 202.8739 | 11.6984 | 478.2712 | -2.1798 | 239.1356 | 458.9497 | 379.2379
11.6826 | 151.8261 | -2.5462 | 75.913 | 130.8482 | 105.5439 | 11.6121 | 277.6185 | -2.3852 | 138.8092 | 249.0464 | 202.7766 | 11.7066 | 479.4643 | -2.18 | 239.7322 | 459.5763 | 379.6656
11.6841 | 151.8408 | -2.5461 | 75.9204 | 130.8556 | 105.5488 | 11.6122 | 276.9778 | -2.3848 | 138.4889 | 248.736 | 202.573 | 11.7052 | 480.306 | -2.1794 | 240.153 | 459.9771 | 379.9261
11.6854 | 151.966 | -2.5463 | 75.983 | 130.9482 | 105.6205 | 11.6151 | 276.7731 | -2.3861 | 138.3866 | 248.6338 | 202.5049 | 11.7065 | 478.4983 | -2.1795 | 239.2492 | 459.1333 | 379.3835
11.6871 | 152.1792 | -2.5461 | 76.0896 | 131.0448 | 105.6816 | 11.6219 | 277.0056 | -2.3851 | 138.5028 | 248.75 | 202.5823 | 11.7074 | 476.9801 | -2.1803 | 238.4901 | 458.4343 | 378.9376
11.6896 | 152.3548 | -2.5464 | 76.1774 | 131.1326 | 105.7401 | 11.6214 | 276.6047 | -2.3858 | 138.3024 | 248.5496 | 202.4488 | 11.7076 | 475.2785 | -2.1801 | 237.6393 | 457.5634 | 378.3503
11.692 | 152.2232 | -2.5579 | 76.1116 | 131.1281 | 105.7575 | 11.6216 | 275.9309 | -2.3863 | 137.9655 | 248.2127 | 202.2242 | 11.7091 | 473.7708 | -2.1808 | 236.8854 | 456.7097 | 377.7479
11.694 | 151.9343 | -2.5591 | 75.9672 | 130.8738 | 105.5514 | 11.6234 | 275.9299 | -2.3842 | 137.965 | 248.222 | 202.2337 | 11.7098 | 472.4985 | -2.1807 | 236.2493 | 456.0935 | 377.3437
11.6961 | 151.9928 | -2.5584 | 75.9964 | 130.8929 | 105.5608 | 11.6253 | 276.1046 | -2.3846 | 138.0523 | 248.3194 | 202.3019 | 11.7128 | 471.4797 | -2.1801 | 235.7399 | 455.624 | 377.0441
11.6973 | 151.9337 | -2.5577 | 75.9668 | 130.8533 | 105.531 | 11.6267 | 276.3234 | -2.3859 | 138.1617 | 248.4289 | 202.375 | 11.7143 | 470.7065 | -2.1794 | 235.3533 | 455.2374 | 376.7863
11.6991 | 151.776 | -2.5573 | 75.888 | 130.7644 | 105.4684 | 11.6278 | 276.212 | -2.3846 | 138.106 | 248.3731 | 202.3377 | 11.7151 | 472.068 | -2.1804 | 236.034 | 455.7982 | 377.1202
11.7005 | 151.8583 | -2.5594 | 75.9292 | 130.8158 | 105.5061 | 11.6302 | 276.1829 | -2.3856 | 138.0914 | 248.3186 | 202.2881 | 11.7169 | 473.484 | -2.18 | 236.742 | 456.5562 | 377.6422
11.702 | 151.9709 | -2.5589 | 75.9854 | 130.872 | 105.5436 | 11.6348 | 276.9961 | -2.385 | 138.4981 | 248.7102 | 202.5442 | 11.7198 | 475.2544 | -2.1797 | 237.6272 | 457.4313 | 378.2223
11.705 | 152.186 | -2.5586 | 76.093 | 131.0095 | 105.6452 | 11.6346 | 277.555 | -2.3859 | 138.7775 | 248.9897 | 202.7306 | 11.7205 | 476.8273 | -2.1796 | 238.4136 | 458.2778 | 378.8065
11.7067 | 152.2701 | -2.5591 | 76.135 | 131.0417 | 105.6633 | 11.6363 | 277.6633 | -2.3847 | 138.8316 | 249.0437 | 202.7665 | 11.7232 | 478.0867 | -2.18 | 239.0433 | 458.8875 | 379.2064
11.7088 | 152.1426 | -2.5586 | 76.0713 | 130.9779 | 105.6208 | 11.6395 | 278.1349 | -2.3856 | 139.0675 | 249.2897 | 202.9338 | 11.7247 | 478.6086 | -2.1802 | 239.3043 | 459.1585 | 379.3904
11.7102 | 151.9896 | -2.5585 | 75.9948 | 130.9013 | 105.5697 | 11.6405 | 278.4254 | -2.3854 | 139.2127 | 249.4349 | 203.0306 | 11.7272 | 479.2752 | -2.1787 | 239.6376 | 459.4516 | 379.5724
11.7121 | 152.0387 | -2.5584 | 76.0193 | 130.9459 | 105.6061 | 11.6429 | 278.6307 | -2.3854 | 139.3153 | 249.5475 | 203.1091 | 11.7288 | 480.2157 | -2.1799 | 240.1079 | 459.932 | 379.8961
11.7127 | 151.9054 | -2.5581 | 75.9527 | 130.8692 | 105.5516 | 11.6433 | 278.3962 | -2.3861 | 139.1981 | 249.4603 | 203.061 | 11.7298 | 480.9113 | -2.1807 | 240.4557 | 460.2799 | 380.128
11.7143 | 151.7286 | -2.5589 | 75.8643 | 130.7809 | 105.4928 | 11.6439 | 277.8944 | -2.3849 | 138.9472 | 249.2243 | 202.9086 | 11.7327 | 480.9934 | -2.1796 | 240.4967 | 460.3108 | 380.1452
11.7165 | 151.95 | -2.5584 | 75.975 | 130.9115 | 105.5865 | 11.6517 | 275.8413 | -2.3905 | 137.9207 | 248.1834 | 202.2098 | 11.7331 | 480.7128 | -2.1799 | 240.3564 | 460.1806 | 380.0618
11.719 | 152.1298 | -2.5588 | 76.0649 | 130.9915 | 105.6365 | 11.652 | 274.0707 | -2.3901 | 137.0353 | 247.298 | 201.6196 | 11.7357 | 480.9025 | -2.18 | 240.4513 | 460.2654 | 380.115
11.7201 | 152.2916 | -2.5584 | 76.1458 | 131.0523 | 105.6704 | 11.6524 | 272.0262 | -2.3905 | 136.0131 | 246.2708 | 200.9331 | 11.7373 | 481.0566 | -2.1805 | 240.5283 | 460.3825 | 380.2064
11.723 | 152.3549 | -2.5592 | 76.1775 | 131.0841 | 105.6916 | 11.6537 | 270.3815 | -2.3899 | 135.1907 | 245.4484 | 200.3848 | 11.739 | 480.8789 | -2.18 | 240.4394 | 460.2736 | 380.1271
11.7251 | 152.2414 | -2.5583 | 76.1207 | 131.0172 | 105.6436 | 11.6554 | 269.3617 | -2.3897 | 134.6808 | 244.9335 | 200.0399 | 11.7433 | 480.6167 | -2.1802 | 240.3084 | 460.0625 | 379.9597
11.7265 | 152.3042 | -2.5586 | 76.1521 | 131.0487 | 105.6646 | 11.6572 | 268.6491 | -2.3895 | 134.3245 | 244.5772 | 199.8023 | 11.7449 | 480.423 | -2.1795 | 240.2115 | 459.8656 | 379.7951
11.7279 | 152.319 | -2.5586 | 76.1595 | 131.076 | 105.6896 | 11.6578 | 268.0541 | -2.3898 | 134.0271 | 244.2647 | 199.589 | 11.7464 | 480.2707 | -2.1796 | 240.1353 | 459.6794 | 379.6343
11.7296 | 151.9759 | -2.5582 | 75.988 | 130.8745 | 105.5452 | 11.6597 | 269.3686 | -2.39 | 134.6843 | 244.942 | 200.0472 | 11.7467 | 480.3992 | -2.1804 | 240.1996 | 459.7738 | 379.7073
11.7304 | 151.7559 | -2.5594 | 75.878 | 130.7746 | 105.482 | 11.6616 | 270.7945 | -2.39 | 135.3972 | 245.6399 | 200.5075 | 11.7512 | 481.4289 | -2.1799 | 240.7145 | 460.2086 | 379.9705
11.7328 | 151.7428 | -2.559 | 75.8714 | 130.778 | 105.4875 | 11.6632 | 272.3769 | -2.39 | 136.1884 | 246.4361 | 201.04 | 11.7536 | 481.4857 | -2.18 | 240.7429 | 460.297 | 380.0494
11.7355 | 151.9043 | -2.5593 | 75.9522 | 130.8688 | 105.5514 | 11.6652 | 273.652 | -2.3896 | 136.826 | 247.0736 | 201.465 | 11.7539 | 481.1556 | -2.1786 | 240.5778 | 460.1818 | 379.9892
11.7371 | 151.8581 | -2.5584 | 75.9291 | 130.8456 | 105.5359 | 11.667 | 274.3788 | -2.3901 | 137.1894 | 247.4371 | 201.7073 | 11.7547 | 480.5519 | -2.1807 | 240.276 | 459.9302 | 379.8382
11.7382 | 151.7547 | -2.5581 | 75.8773 | 130.7938 | 105.5014 | 11.6703 | 275.5361 | -2.3904 | 137.768 | 248.0208 | 202.0981 | 11.7573 | 480.444 | -2.1796 | 240.222 | 459.9761 | 379.9021
11.7413 | 151.8399 | -2.5589 | 75.92 | 130.8366 | 105.5299 | 11.6717 | 276.3204 | -2.3896 | 138.1602 | 248.4128 | 202.3594 | 11.7643 | 481.1475 | -2.1808 | 240.5737 | 460.438 | 380.2467
11.7417 | 151.9492 | -2.5591 | 75.9746 | 130.9012 | 105.5763 | 11.6728 | 276.8992 | -2.3897 | 138.4496 | 248.6922 | 202.5424 | 11.7644 | 480.8878 | -2.1799 | 240.4439 | 460.3081 | 380.1601
11.7439 | 152.1222 | -2.5584 | 76.0611 | 130.9876 | 105.6339 | 11.6743 | 277.1987 | -2.3905 | 138.5994 | 248.8621 | 202.6623 | 11.7644 | 478.9728 | -2.1799 | 239.4864 | 459.3305 | 379.5017
11.7459 | 152.1914 | -2.5596 | 76.0957 | 131.0024 | 105.6372 | 11.6795 | 278.2462 | -2.3894 | 139.1231 | 249.3907 | 203.0163 | 11.7643 | 478.0512 | -2.1796 | 239.0256 | 458.8997 | 379.2245
11.7488 | 152.3109 | -2.5583 | 76.1554 | 131.082 | 105.6968 | 11.6813 | 278.7898 | -2.3899 | 139.3949 | 249.6576 | 203.1926 | 11.7682 | 478.4538 | -2.1794 | 239.2269 | 459.061 | 379.3187
11.75 | 152.3958 | -2.5589 | 76.1979 | 131.1145 | 105.7152 | 11.682 | 279.1392 | -2.3897 | 139.5696 | 249.8323 | 203.3091 | 11.7684 | 478.5057 | -2.1804 | 239.2529 | 459.1171 | 379.3661
11.7522 | 152.4849 | -2.5582 | 76.2424 | 131.159 | 105.7448 | 11.6833 | 278.7749 | -2.3896 | 139.3875 | 249.6451 | 203.1826 | 11.7695 | 478.3228 | -2.18 | 239.1614 | 459.0056 | 379.2851
11.754 | 152.3964 | -2.5587 | 76.1982 | 131.1048 | 105.7054 | 11.6865 | 278.7444 | -2.3902 | 139.3722 | 249.6349 | 203.1775 | 11.7745 | 477.714 | -2.1789 | 238.857 | 458.701 | 379.082
11.7559 | 152.5071 | -2.5588 | 76.2535 | 131.1501 | 105.7323 | 11.6871 | 278.7773 | -2.3904 | 139.3887 | 249.6514 | 203.1885 | 11.7744 | 478.0272 | -2.1798 | 239.0136 | 458.8378 | 379.1666
11.7567 | 152.504 | -2.5598 | 76.252 | 131.1787 | 105.7614 | 11.6881 | 278.7793 | -2.3899 | 139.3896 | 249.6523 | 203.1891 | 11.7757 | 478.726 | -2.1796 | 239.363 | 459.1971 | 379.4094
11.7582 | 152.2908 | -2.5584 | 76.1454 | 131.072 | 105.6902 | 11.6912 | 277.7555 | -2.3895 | 138.8778 | 249.1354 | 202.8428 | 11.777 | 479.5018 | -2.179 | 239.7509 | 459.5949 | 379.678
11.7599 | 152.1102 | -2.5587 | 76.0551 | 130.9717 | 105.62 | 11.6912 | 277.2166 | -2.3899 | 138.6083 | 248.871 | 202.6682 | 11.7809 | 479.6526 | -2.1801 | 239.8263 | 459.6704 | 379.7284
11.7616 | 152.0174 | -2.5594 | 76.0087 | 130.9053 | 105.5691 | 11.6987 | 277.6614 | -2.3899 | 138.8307 | 249.1034 | 202.8265 | 11.7805 | 479.9605 | -2.1796 | 239.9803 | 459.8844 | 379.891
11.764 | 152.1798 | -2.5596 | 76.0899 | 130.9766 | 105.6133 | 11.6985 | 277.6224 | -2.3897 | 138.8112 | 249.0839 | 202.8135 | 11.7818 | 480.3172 | -2.18 | 240.1586 | 460.0727 | 380.0199
11.7661 | 152.2607 | -2.5586 | 76.1304 | 131.0269 | 105.6501 | 11.699 | 277.3239 | -2.3894 | 138.662 | 248.9396 | 202.7189 | 11.7838 | 480.2946 | -2.1805 | 240.1473 | 460.0215 | 379.9724
11.7681 | 152.1013 | -2.5591 | 76.0507 | 130.9473 | 105.5971 | 11.7001 | 277.359 | -2.3897 | 138.6795 | 248.9572 | 202.7307 | 11.7926 | 476.9722 | -2.1797 | 238.4861 | 458.3002 | 378.8049
11.7711 | 152.2141 | -2.5592 | 76.107 | 131.0037 | 105.6346 | 11.7017 | 277.6144 | -2.3902 | 138.8072 | 249.0849 | 202.8158 | 11.7929 | 473.9446 | -2.1789 | 236.9723 | 456.7663 | 377.7756
11.7728 | 152.4572 | -2.5596 | 76.2286 | 131.1353 | 105.7258 | 11.7027 | 277.8753 | -2.3895 | 138.9376 | 249.2153 | 202.9027 | 11.7931 | 471.1139 | -2.1802 | 235.5569 | 455.3711 | 376.8521
11.7737 | 152.433 | -2.5597 | 76.2165 | 131.1132 | 105.7077 | 11.7049 | 278.1605 | -2.3896 | 139.0803 | 249.3579 | 202.9978 | 11.7934 | 468.0396 | -2.1798 | 234.0198 | 453.864 | 375.8574
11.7756 | 152.4023 | -2.563 | 76.2011 | 131.6482 | 106.2478 | 11.706 | 277.6449 | -2.3898 | 138.8224 | 249.0801 | 202.8059 | 11.7938 | 465.4416 | -2.1797 | 232.7208 | 452.4749 | 374.9013
11.777 | 152.1218 | -2.5625 | 76.0609 | 130.9579 | 105.6043 | 11.7097 | 278.1872 | -2.3899 | 139.0936 | 249.3513 | 202.9868 | 11.7966 | 463.2419 | -2.1802 | 231.621 | 451.3551 | 374.1482
11.7788 | 152.2237 | -2.5627 | 76.1119 | 130.9989 | 105.6283 | 11.7119 | 278.7716 | -2.3896 | 139.3858 | 249.6234 | 203.1615 | 11.7975 | 461.5673 | -2.1795 | 230.7836 | 450.5977 | 373.6699
11.7818 | 152.2571 | -2.5628 | 76.1285 | 130.9956 | 105.6194 | 11.7134 | 278.9713 | -2.3894 | 139.4857 | 249.7233 | 203.2281 | 11.7991 | 463.5976 | -2.1794 | 231.7988 | 451.7129 | 374.4466
11.7839 | 152.0059 | -2.5625 | 76.0029 | 130.9099 | 105.5756 | 11.7149 | 279.0226 | -2.3899 | 139.5113 | 249.749 | 203.2452 | 11.8017 | 465.5251 | -2.18 | 232.7625 | 452.6467 | 375.0592
11.7848 | 151.7875 | -2.5627 | 75.8937 | 130.7708 | 105.4728 | 11.7166 | 279.1504 | -2.3896 | 139.5752 | 249.8128 | 203.2878 | 11.8032 | 467.5001 | -2.1793 | 233.75 | 453.6141 | 375.6974
11.7869 | 151.9109 | -2.5627 | 75.9555 | 130.8325 | 105.514 | 11.7178 | 279.2245 | -2.3904 | 139.6123 | 249.85 | 203.3126 | 11.8055 | 469.9232 | -2.1792 | 234.9616 | 454.8157 | 376.4952
11.7883 | 152.0937 | -2.5625 | 76.0468 | 130.9238 | 105.5749 | 11.7199 | 279.2665 | -2.3902 | 139.6333 | 249.871 | 203.3265 | 11.8071 | 472.2204 | -2.1802 | 236.1102 | 455.9744 | 377.271
11.7894 | 152.1526 | -2.5631 | 76.0763 | 130.9333 | 105.5746 | 11.7217 | 278.8699 | -2.3898 | 139.4349 | 249.6726 | 203.1943 | 11.808 | 473.899 | -2.1806 | 236.9495 | 456.8037 | 377.8206
11.7927 | 152.2689 | -2.5632 | 76.1345 | 131.0015 | 105.6234 | 11.726 | 278.7516 | -2.3901 | 139.3758 | 249.6385 | 203.1799 | 11.8092 | 475.0997 | -2.1799 | 237.5498 | 457.404 | 378.2207
11.794 | 152.3677 | -2.5632 | 76.1839 | 131.0309 | 105.6363 | 11.7275 | 278.7903 | -2.3903 | 139.3952 | 249.6329 | 203.1678 | 11.8113 | 476.5199 | -2.1798 | 238.2599 | 458.3241 | 378.9041
11.796 | 152.5839 | -2.5634 | 76.292 | 131.1691 | 105.7384 | 11.731 | 278.6676 | -2.39 | 139.3338 | 249.6015 | 203.1569 | 11.8128 | 477.8652 | -2.1803 | 238.9326 | 458.7568 | 379.1126
11.797 | 152.662 | -2.5629 | 76.331 | 131.2081 | 105.7644 | 11.7318 | 278.3366 | -2.3896 | 139.1683 | 249.4359 | 203.0465 | 11.815 | 478.9546 | -2.1801 | 239.4773 | 459.3615 | 379.5357
11.7992 | 152.6138 | -2.5625 | 76.3069 | 131.1739 | 105.7383 | 11.7333 | 278.3024 | -2.3905 | 139.1512 | 249.4239 | 203.0402 | 11.8166 | 479.4601 | -2.1797 | 239.73 | 459.5142 | 379.6042
11.8019 | 152.7263 | -2.5633 | 76.3632 | 131.2702 | 105.8159 | 11.7353 | 278.6509 | -2.3905 | 139.3254 | 249.5932 | 203.1514 | 11.8184 | 480.0293 | -2.1797 | 240.0147 | 459.6888 | 379.6839
11.8032 | 152.7949 | -2.5627 | 76.3975 | 131.3045 | 105.8387 | 11.7366 | 278.6779 | -2.3904 | 139.3389 | 249.6117 | 203.1653 | 11.8209 | 480.8329 | -2.1804 | 240.4164 | 460.0706 | 379.9318
11.8048 | 152.4327 | -2.5636 | 76.2163 | 131.1335 | 105.728 | 11.7383 | 278.487 | -2.3896 | 139.2435 | 249.5161 | 203.1016 | 11.8229 | 481.4166 | -2.1789 | 240.7083 | 460.3523 | 380.1162
11.806 | 152.2633 | -2.563 | 76.1316 | 131.0487 | 105.6715 | 11.7434 | 278.2198 | -2.3898 | 139.1099 | 249.4026 | 203.0326 | 11.8242 | 481.378 | -2.1797 | 240.689 | 460.3131 | 380.0835
11.807 | 152.0936 | -2.563 | 76.0468 | 130.9538 | 105.6049 | 11.7434 | 277.9087 | -2.3898 | 138.9544 | 249.222 | 202.9039 | 11.8249 | 481.1999 | -2.1807 | 240.5999 | 460.2142 | 380.0142
11.8098 | 152.2816 | -2.5631 | 76.1408 | 131.0379 | 105.6576 | 11.7449 | 277.7561 | -2.39 | 138.8781 | 249.1407 | 202.8481 | 11.8277 | 481.5531 | -2.1799 | 240.7765 | 460.4307 | 380.1718
11.8103 | 152.2234 | -2.563 | 76.1117 | 131.0188 | 105.6482 | 11.7457 | 277.4989 | -2.3905 | 138.7494 | 249.0422 | 202.7924 | 11.8296 | 481.9473 | -2.18 | 240.9737 | 460.7378 | 380.4133
11.8122 | 152.1309 | -2.5632 | 76.0655 | 130.9725 | 105.6174 | 11.7473 | 277.1558 | -2.3904 | 138.5779 | 248.8906 | 202.698 | 11.8314 | 481.9521 | -2.1806 | 240.9761 | 460.8103 | 380.4849
11.8157 | 152.2791 | -2.5625 | 76.1395 | 131.0365 | 105.6567 | 11.7498 | 277.3617 | -2.3898 | 138.6809 | 248.9935 | 202.7666 | 11.8328 | 481.5929 | -2.1803 | 240.7964 | 460.6306 | 380.3651
11.8155 | 152.3491 | -2.5632 | 76.1745 | 130.9816 | 105.5901 | 11.7511 | 277.5831 | -2.3901 | 138.7915 | 249.1042 | 202.8404 | 11.8384 | 482.2301 | -2.1801 | 241.115 | 461.0292 | 380.6575
11.8175 | 152.4677 | -2.5637 | 76.2338 | 131.141 | 105.7297 | 11.7529 | 277.8112 | -2.3905 | 138.9056 | 249.2183 | 202.9165 | 11.8386 | 482.2096 | -2.1805 | 241.1048 | 460.959 | 380.5907
11.8196 | 152.5176 | -2.5627 | 76.2588 | 131.1558 | 105.7362 | 11.7543 | 278.3003 | -2.3902 | 139.1502 | 249.4629 | 203.0795 | 11.839 | 481.8698 | -2.1801 | 240.9349 | 460.8391 | 380.5274
11.821 | 152.5275 | -2.563 | 76.2638 | 131.1808 | 105.7596 | 11.7576 | 278.8935 | -2.39 | 139.4467 | 249.7644 | 203.2822 | 11.8403 | 481.4248 | -2.1802 | 240.7124 | 460.5766 | 380.3391
11.8246 | 152.7797 | -2.5633 | 76.3899 | 131.307 | 105.8437 | 11.7592 | 279.3065 | -2.3896 | 139.6533 | 249.9659 | 203.4148 | 11.8427 | 481.2153 | -2.18 | 240.6076 | 460.4918 | 380.2893
11.8253 | 152.796 | -2.5633 | 76.398 | 131.3051 | 105.8391 | 11.7635 | 279.2332 | -2.3897 | 139.6166 | 249.9143 | 203.3754 | 11.844 | 481.2629 | -2.1797 | 240.6315 | 460.6556 | 380.4451
11.8261 | 152.5877 | -2.5627 | 76.2939 | 131.2209 | 105.7896 | 11.7635 | 278.8728 | -2.3899 | 139.4364 | 249.7341 | 203.2553 | 11.8513 | 480.3528 | -2.1802 | 240.1764 | 460.1006 | 380.0418
11.8291 | 152.7219 | -2.5632 | 76.361 | 131.258 | 105.8044 | 11.7648 | 278.7913 | -2.3905 | 139.3956 | 249.6884 | 203.2232 | 11.8512 | 478.5279 | -2.1807 | 239.264 | 459.1682 | 379.4136
11.8311 | 152.8769 | -2.5629 | 76.4385 | 131.3455 | 105.866 | 11.7658 | 278.815 | -2.3902 | 139.4075 | 249.7052 | 203.236 | 11.8519 | 477.4714 | -2.1798 | 238.7357 | 458.6498 | 379.0713
11.834 | 152.9153 | -2.5627 | 76.4576 | 131.3947 | 105.9088 | 11.7702 | 278.5153 | -2.3902 | 139.2576 | 249.5553 | 203.1361 | 11.8531 | 476.8025 | -2.1793 | 238.4013 | 458.3053 | 378.8383
11.8358 | 152.625 | -2.5625 | 76.3125 | 131.2295 | 105.792 | 11.7706 | 277.972 | -2.3901 | 138.986 | 249.2787 | 202.95 | 11.8542 | 475.9412 | -2.18 | 237.9706 | 457.8547 | 378.5312
11.8371 | 152.3039 | -2.5629 | 76.152 | 131.079 | 105.695 | 11.7737 | 277.735 | -2.3898 | 138.8675 | 249.1302 | 202.841 | 11.8549 | 475.0297 | -2.1796 | 237.5149 | 457.389 | 378.2173
11.8384 | 152.2388 | -2.5633 | 76.1194 | 131.0365 | 105.6634 | 11.7764 | 278.1563 | -2.3899 | 139.0781 | 249.3308 | 202.9714 | 11.8573 | 474.7859 | -2.1801 | 237.3929 | 457.2671 | 378.1361
11.8406 | 152.3576 | -2.5633 | 76.1788 | 131.0859 | 105.693 | 11.7774 | 278.4749 | -2.3908 | 139.2374 | 249.4952 | 203.0827 | 11.8608 | 475.7736 | -2.18 | 237.8868 | 457.641 | 378.3454
11.8418 | 152.2137 | -2.5635 | 76.1069 | 131.034 | 105.665 | 11.7814 | 277.5715 | -2.391 | 138.7858 | 249.0336 | 202.7716 | 11.8606 | 476.6083 | -2.1801 | 238.3042 | 458.1383 | 378.7036
11.8429 | 152.0005 | -2.5629 | 76.0002 | 130.9573 | 105.6239 | 11.7813 | 276.5829 | -2.3905 | 138.2914 | 248.5492 | 202.452 | 11.8632 | 477.4042 | -2.1801 | 238.7021 | 458.4963 | 378.9289
11.8469 | 152.1988 | -2.5633 | 76.0994 | 131.0365 | 105.67 | 11.7827 | 276.1794 | -2.3899 | 138.0897 | 248.3373 | 202.3075 | 11.8646 | 478.1825 | -2.1787 | 239.0912 | 458.8153 | 379.1182
11.8489 | 152.4949 | -2.5632 | 76.2474 | 131.2045 | 105.7887 | 11.7839 | 275.9896 | -2.3913 | 137.9948 | 248.2426 | 202.2443 | 11.8687 | 479.4791 | -2.1786 | 239.7395 | 459.4135 | 379.5004
11.8502 | 152.5719 | -2.5629 | 76.2859 | 131.223 | 105.7943 | 11.7854 | 275.706 | -2.3906 | 137.853 | 248.0957 | 202.1447 | 11.869 | 480.1195 | -2.1804 | 240.0598 | 459.724 | 379.704
11.8518 | 152.5735 | -2.5625 | 76.2868 | 131.2438 | 105.8148 | 11.7878 | 275.299 | -2.3903 | 137.6495 | 247.9172 | 202.034 | 11.8703 | 479.9722 | -2.1797 | 239.9861 | 459.6402 | 379.6449
11.8537 | 152.6296 | -2.5637 | 76.3148 | 131.2819 | 105.8437 | 11.7901 | 275.2269 | -2.3909 | 137.6135 | 247.8813 | 202.0101 | 11.8728 | 480.1465 | -2.1795 | 240.0733 | 459.8374 | 379.8129
11.8547 | 152.8093 | -2.563 | 76.4046 | 131.3217 | 105.8535 | 11.7911 | 276.0907 | -2.3905 | 138.0453 | 248.3031 | 202.2879 | 11.8835 | 478.0856 | -2.1799 | 239.0428 | 458.787 | 379.106
11.8562 | 152.907 | -2.5634 | 76.4535 | 131.3906 | 105.9061 | 11.7927 | 276.9417 | -2.3907 | 138.4709 | 248.7236 | 202.5667 | 11.8829 | 475.6634 | -2.1791 | 237.8317 | 457.5757 | 378.2985
11.8577 | 152.6443 | -2.563 | 76.3221 | 131.2292 | 105.7885 | 11.7956 | 277.626 | -2.3902 | 138.813 | 249.0707 | 202.7997 | 11.8832 | 473.074 | -2.1797 | 236.537 | 456.3711 | 377.5255
11.8617 | 152.7315 | -2.5702 | 76.3657 | 130.9136 | 105.4584 | 11.7968 | 278.2924 | -2.3902 | 139.1462 | 249.4039 | 203.0218 | 11.8835 | 469.7825 | -2.1798 | 234.8913 | 454.7554 | 376.4583
11.8633 | 152.8432 | -2.5699 | 76.4216 | 131.3094 | 105.8356 | 11.7983 | 278.831 | -2.391 | 139.4155 | 249.6733 | 203.2015 | 11.8835 | 467.2067 | -2.1809 | 233.6033 | 453.4976 | 375.6298
11.8647 | 152.9062 | -2.57 | 76.4531 | 131.3209 | 105.8366 | 11.8001 | 278.9897 | -2.3908 | 139.4948 | 249.7476 | 203.2493 | 11.8844 | 465.0276 | -2.1806 | 232.5138 | 452.348 | 374.8434
11.8664 | 152.7402 | -2.5694 | 76.3701 | 131.2479 | 105.7912 | 11.8035 | 279.0226 | -2.3906 | 139.5113 | 249.764 | 203.2603 | 11.8857 | 462.6278 | -2.1805 | 231.3139 | 451.1981 | 374.0935
11.8686 | 152.7346 | -2.5701 | 76.3673 | 131.2652 | 105.8094 | 11.8048 | 279.0143 | -2.3904 | 139.5071 | 249.7598 | 203.2575 | 11.8878 | 463.1788 | -2.1802 | 231.5894 | 451.4836 | 374.2871
11.8696 | 152.7766 | -2.5702 | 76.3883 | 131.2562 | 105.7934 | 11.8071 | 279.1656 | -2.3905 | 139.5828 | 249.8255 | 203.2979 | 11.8901 | 465.0418 | -2.1803 | 232.5209 | 452.4151 | 374.9081
11.871 | 152.8613 | -2.5705 | 76.4306 | 131.3085 | 105.8317 | 11.8111 | 278.7153 | -2.3908 | 139.3577 | 249.5954 | 203.1429 | 11.8923 | 467.1596 | -2.1802 | 233.5798 | 453.474 | 375.614
11.8719 | 152.4674 | -2.5701 | 76.2337 | 131.1116 | 105.7003 | 11.8113 | 278.0796 | -2.3907 | 139.0398 | 249.2776 | 202.931 | 11.8946 | 469.2703 | -2.1796 | 234.6352 | 454.5093 | 376.2976
11.8755 | 152.627 | -2.5705 | 76.3135 | 131.2014 | 105.7636 | 11.8125 | 277.5568 | -2.3905 | 138.7784 | 249.0161 | 202.7567 | 11.8964 | 471.234 | -2.1796 | 235.617 | 455.5111 | 376.9721
11.8768 | 152.6022 | -2.5705 | 76.3011 | 131.199 | 105.7653 | 11.8137 | 277.3926 | -2.3905 | 138.6963 | 248.934 | 202.7019 | 11.8986 | 473.4779 | -2.1803 | 236.7389 | 456.6231 | 377.7101
11.8799 | 152.8252 | -2.5703 | 76.4126 | 131.3105 | 105.8396 | 11.8153 | 277.2583 | -2.3905 | 138.6292 | 248.8669 | 202.6572 | 11.9 | 475.4341 | -2.1805 | 237.7171 | 457.6013 | 378.3623
11.881 | 152.739 | -2.5703 | 76.3695 | 131.2674 | 105.8109 | 11.8167 | 277.2267 | -2.3904 | 138.6134 | 248.8611 | 202.6566 | 11.9007 | 476.8239 | -2.1805 | 238.412 | 458.2262 | 378.7555
11.8828 | 152.7882 | -2.5702 | 76.3941 | 131.282 | 105.8173 | 11.8209 | 277.3221 | -2.3907 | 138.6611 | 248.9188 | 202.6985 | 11.9025 | 477.4069 | -2.1805 | 238.7034 | 458.3076 | 378.7398
11.8845 | 152.917 | -2.5702 | 76.4585 | 131.3564 | 105.8702 | 11.8224 | 277.9031 | -2.3907 | 138.9515 | 249.2093 | 202.8921 | 11.9043 | 478.2906 | -2.1817 | 239.1453 | 458.8896 | 379.1745
11.8866 | 153.0843 | -2.5704 | 76.5422 | 131.4101 | 105.896 | 11.8239 | 278.4393 | -2.3907 | 139.2196 | 249.4924 | 203.0859 | 11.9063 | 479.0832 | -2.1803 | 239.5416 | 459.3458 | 379.4986
11.8873 | 152.7703 | -2.5699 | 76.3851 | 131.273 | 105.8113 | 11.825 | 278.7903 | -2.3908 | 139.3951 | 249.6579 | 203.1929 | 11.9103 | 479.7254 | -2.1799 | 239.8627 | 459.6469 | 379.6926
11.8909 | 153.0361 | -2.5699 | 76.5181 | 131.4159 | 105.9099 | 11.8269 | 278.8156 | -2.3905 | 139.4078 | 249.6755 | 203.2063 | 11.9112 | 479.5327 | -2.1799 | 239.7664 | 459.5205 | 379.5984
11.8922 | 152.9225 | -2.5704 | 76.4612 | 131.3491 | 105.862 | 11.8302 | 279.1586 | -2.3906 | 139.5793 | 249.852 | 203.3256 | 11.9129 | 479.7459 | -2.1799 | 239.873 | 459.5871 | 379.6295
11.8943 | 152.9715 | -2.57 | 76.4857 | 131.3736 | 105.8783 | 11.8317 | 279.492 | -2.3902 | 139.746 | 250.0187 | 203.4367 | 11.9148 | 480.1204 | -2.1794 | 240.0602 | 459.8743 | 379.8542
11.896 | 152.914 | -2.5707 | 76.457 | 131.3449 | 105.8593 | 11.8329 | 279.4113 | -2.3906 | 139.7056 | 249.9684 | 203.3998 | 11.9167 | 480.4859 | -2.1798 | 240.2429 | 460.0771 | 379.9961
11.8981 | 152.7956 | -2.5702 | 76.3978 | 131.2957 | 105.8297 | 11.8372 | 279.2137 | -2.3907 | 139.6068 | 249.8746 | 203.339 | 11.919 | 480.2721 | -2.1808 | 240.1361 | 459.9903 | 379.945
11.8996 | 152.9861 | -2.5705 | 76.4931 | 131.401 | 105.9033 | 11.8372 | 278.9833 | -2.3905 | 139.4916 | 249.7544 | 203.2572 | 11.9195 | 479.8127 | -2.1803 | 239.9064 | 459.7405 | 379.7718
11.9013 | 153.2249 | -2.5705 | 76.6125 | 131.5504 | 106.0129 | 11.8408 | 279.0316 | -2.3909 | 139.5158 | 249.7786 | 203.2733 | 11.9215 | 479.7895 | -2.1789 | 239.8947 | 459.7488 | 379.7839
11.9029 | 152.7544 | -2.5704 | 76.3772 | 131.2951 | 105.836 | 11.8413 | 278.9022 | -2.3905 | 139.4511 | 249.7139 | 203.2302 | 11.9231 | 479.9098 | -2.1797 | 239.9549 | 459.849 | 379.8641
11.9048 | 152.5748 | -2.5699 | 76.2874 | 131.1852 | 105.7561 | 11.8421 | 278.3931 | -2.3905 | 139.1965 | 249.4593 | 203.0604 | 11.9253 | 479.5285 | -2.1805 | 239.7643 | 459.6385 | 379.7171
11.9058 | 152.4007 | -2.5699 | 76.2004 | 131.3482 | 105.9481 | 11.8497 | 278.658 | -2.3911 | 139.329 | 249.5668 | 203.1238 | 11.9286 | 479.4687 | -2.1796 | 239.7344 | 459.6185 | 379.707
11.9087 | 152.4908 | -2.5705 | 76.2454 | 131.1633 | 105.7481 | 11.8493 | 278.373 | -2.3902 | 139.1865 | 249.4142 | 203.0187 | 11.9297 | 479.357 | -2.1803 | 239.6785 | 459.5727 | 379.6799
11.9104 | 152.5308 | -2.5707 | 76.2654 | 131.1733 | 105.7515 | 11.8491 | 277.9188 | -2.3911 | 138.9594 | 249.1872 | 202.8674 | 11.9303 | 479.3685 | -2.1798 | 239.6842 | 459.5784 | 379.6836
11.9124 | 152.258 | -2.5707 | 76.129 | 131.0169 | 105.6406 | 11.8513 | 277.8184 | -2.3908 | 138.9092 | 249.137 | 202.8339 | 11.9324 | 479.5365 | -2.1804 | 239.7682 | 459.6724 | 379.7497
11.9141 | 152.2325 | -2.5705 | 76.1163 | 131.0342 | 105.6621 | 11.8536 | 277.8589 | -2.3909 | 138.9294 | 249.1522 | 202.8424 | 11.9344 | 479.701 | -2.1808 | 239.8505 | 459.7447 | 379.7946
11.916 | 152.4356 | -2.5706 | 76.2178 | 131.1157 | 105.7098 | 11.8552 | 278.1697 | -2.3905 | 139.0849 | 249.3076 | 202.946 | 11.9419 | 479.2008 | -2.1804 | 239.6004 | 459.3846 | 379.5178
11.9179 | 152.5862 | -2.5703 | 76.2931 | 131.181 | 105.7499 | 11.8557 | 278.402 | -2.3909 | 139.201 | 249.4238 | 203.0235 | 11.9425 | 478.3551 | -2.1805 | 239.1776 | 459.0918 | 379.3659
11.9196 | 152.4907 | -2.5698 | 76.2454 | 131.1732 | 105.7581 | 11.8582 | 277.7853 | -2.3908 | 138.8926 | 249.1454 | 202.8479 | 11.9424 | 476.9507 | -2.1799 | 238.4753 | 458.3695 | 378.8777
11.921 | 152.2445 | -2.5704 | 76.1222 | 131.0201 | 105.646 | 11.8603 | 278.2456 | -2.3901 | 139.1228 | 249.3755 | 203.0012 | 11.9434 | 475.7759 | -2.1795 | 237.888 | 457.7921 | 378.4961
11.9228 | 152.1351 | -2.5704 | 76.0675 | 130.9754 | 105.6196 | 11.8626 | 278.9281 | -2.3908 | 139.464 | 249.7318 | 203.2438 | 11.9452 | 475.2685 | -2.18 | 237.6342 | 457.4684 | 378.257
11.9252 | 152.2881 | -2.5707 | 76.1441 | 131.012 | 105.6306 | 11.8642 | 279.2823 | -2.3907 | 139.6411 | 249.8939 | 203.3469 | 11.947 | 475.0442 | -2.18 | 237.5221 | 457.3763 | 378.2022
11.9272 | 152.1207 | -2.5708 | 76.0603 | 130.9483 | 105.5948 | 11.8652 | 279.1602 | -2.3902 | 139.5801 | 249.8328 | 203.3061 | 11.9487 | 474.4618 | -2.1806 | 237.2309 | 457.1551 | 378.0782
11.9289 | 152.1878 | -2.5707 | 76.0939 | 130.9918 | 105.6272 | 11.8685 | 279.2641 | -2.3901 | 139.6321 | 249.8897 | 203.3457 | 11.9576 | 470.3159 | -2.1801 | 235.1579 | 455.0721 | 376.6861
11.9314 | 152.3418 | -2.5703 | 76.1709 | 131.0388 | 105.6485 | 11.8702 | 279.42 | -2.3909 | 139.71 | 249.9678 | 203.3978 | 11.958 | 466.8146 | -2.1798 | 233.4073 | 453.3714 | 375.569
11.9324 | 152.5384 | -2.57 | 76.2692 | 131.147 | 105.724 | 11.8726 | 279.603 | -2.3907 | 139.8015 | 250.0693 | 203.4688 | 11.9581 | 463.7095 | -2.18 | 231.8548 | 451.7789 | 374.494
11.9335 | 152.5576 | -2.5704 | 76.2788 | 131.1567 | 105.7304 | 11.8734 | 279.2595 | -2.3904 | 139.6297 | 249.9075 | 203.3642 | 11.9589 | 460.5444 | -2.1808 | 230.2722 | 450.1665 | 373.4091
11.9357 | 152.496 | -2.5701 | 76.248 | 131.1159 | 105.6999 | 11.8754 | 279.4726 | -2.391 | 139.7363 | 249.9991 | 203.4203 | 11.9597 | 457.0247 | -2.1803 | 228.5123 | 448.4565 | 372.2857
11.9386 | 152.3093 | -2.5701 | 76.1546 | 131.0425 | 105.6576 | 11.8781 | 279.3969 | -2.3907 | 139.6985 | 249.9662 | 203.4001 | 11.9612 | 454.1544 | -2.1799 | 227.0772 | 447.0313 | 371.3389
11.941 | 152.4322 | -2.5699 | 76.2161 | 131.0839 | 105.6786 | 11.8803 | 279.4747 | -2.3903 | 139.7374 | 250.0051 | 203.426 | 11.9634 | 451.8347 | -2.1802 | 225.9173 | 445.7715 | 370.4657
11.942 | 152.3589 | -2.5704 | 76.1794 | 131.0573 | 105.6642 | 11.8837 | 279.0662 | -2.3909 | 139.5331 | 249.8009 | 203.2898 | 11.9647 | 454.1987 | -2.1806 | 227.0994 | 447.0036 | 371.3038
11.9441 | 152.2706 | -2.5705 | 76.1353 | 131.0232 | 105.6448 | 11.8835 | 278.6107 | -2.3905 | 139.3053 | 249.5731 | 203.138 | 11.9664 | 456.6418 | -2.1809 | 228.3209 | 448.1652 | 372.0582
11.9459 | 152.466 | -2.5699 | 76.233 | 131.1208 | 105.7098 | 11.893 | 277.198 | -2.3954 | 138.599 | 248.8523 | 202.6526 | 11.968 | 459.4178 | -2.1804 | 229.7089 | 449.5931 | 373.0235
11.9473 | 152.4356 | -2.5706 | 76.2178 | 131.1157 | 105.7098 | 11.8898 | 275.0126 | -2.3955 | 137.5063 | 247.7396 | 201.9042 | 11.9706 | 462.3871 | -2.1802 | 231.1935 | 451.0877 | 374.0232
11.9487 | 152.4639 | -2.5703 | 76.2319 | 131.1298 | 105.7192 | 11.891 | 272.4122 | -2.3957 | 136.2061 | 246.4494 | 201.0474 | 11.9714 | 465.1107 | -2.1805 | 232.5554 | 452.4196 | 374.9011
11.9506 | 152.4376 | -2.5705 | 76.2188 | 131.0867 | 105.6804 | 11.8912 | 270.5225 | -2.3954 | 135.2613 | 245.4996 | 200.4125 | 11.9739 | 467.1667 | -2.1805 | 233.5834 | 453.4976 | 375.6365
11.9522 | 152.3107 | -2.5707 | 76.1553 | 131.0332 | 105.6481 | 11.8938 | 269.0937 | -2.3955 | 134.5468 | 244.7801 | 199.9312 | 11.975 | 468.8162 | -2.1806 | 234.4081 | 454.3123 | 376.1763
11.9547 | 152.1821 | -2.5706 | 76.091 | 130.989 | 105.6253 | 11.895 | 268.1147 | -2.3951 | 134.0574 | 244.2856 | 199.5998 | 11.9772 | 470.748 | -2.1798 | 235.374 | 455.2882 | 376.8301
11.9576 | 151.7912 | -2.5842 | 75.8956 | 133.175 | 107.8765 | 11.8977 | 267.4431 | -2.3956 | 133.7215 | 243.9448 | 199.371 | 11.9796 | 472.4315 | -2.1796 | 236.2157 | 456.1199 | 377.3813
11.9584 | 151.2998 | -2.5846 | 75.6499 | 130.3894 | 105.1727 | 11.9002 | 267.9185 | -2.3954 | 133.9592 | 244.1825 | 199.5294 | 11.9808 | 473.4764 | -2.1804 | 236.7382 | 456.6424 | 377.7297
11.9603 | 151.3271 | -2.5845 | 75.6635 | 130.443 | 105.2218 | 11.9017 | 269.6379 | -2.3958 | 134.819 | 245.0473 | 200.1076 | 11.9819 | 474.23 | -2.1796 | 237.115 | 456.9891 | 377.9508
11.9626 | 151.4019 | -2.5841 | 75.701 | 130.4704 | 105.2367 | 11.9028 | 271.199 | -2.3962 | 135.5995 | 245.8179 | 200.6181 | 11.9843 | 475.3916 | -2.1805 | 237.6958 | 457.58 | 378.3481
11.9636 | 151.4878 | -2.5843 | 75.7439 | 130.5233 | 105.2754 | 11.9048 | 272.4634 | -2.3952 | 136.2317 | 246.4499 | 201.0394 | 11.9856 | 476.4633 | -2.1811 | 238.2317 | 458.1359 | 378.7254
11.9658 | 151.223 | -2.5844 | 75.6115 | 130.431 | 105.2271 | 11.9066 | 273.415 | -2.3954 | 136.7075 | 246.9258 | 201.3566 | 11.9882 | 477.2333 | -2.1807 | 238.6167 | 458.5009 | 378.962
11.9676 | 151.1314 | -2.5842 | 75.5657 | 130.3451 | 105.1566 | 11.9095 | 274.5709 | -2.3956 | 137.2854 | 247.5037 | 201.7419 | 11.9908 | 477.4923 | -2.1803 | 238.7461 | 458.5303 | 378.9483
11.9688 | 151.3045 | -2.5847 | 75.6522 | 130.4517 | 105.2343 | 11.9099 | 275.3989 | -2.3956 | 137.6995 | 247.9178 | 202.0179 | 11.9923 | 477.8919 | -2.1805 | 238.946 | 458.6002 | 378.9515
11.9718 | 151.6027 | -2.5842 | 75.8014 | 130.5908 | 105.3237 | 11.9126 | 275.8697 | -2.3952 | 137.9348 | 248.1631 | 202.1848 | 11.9946 | 478.5829 | -2.1803 | 239.2915 | 458.8457 | 379.0818
11.9727 | 151.6052 | -2.5843 | 75.8026 | 130.582 | 105.3145 | 11.9147 | 276.0383 | -2.3956 | 138.0192 | 248.2475 | 202.2411 | 11.9957 | 479.0207 | -2.1795 | 239.5104 | 459.1845 | 379.3477
11.9743 | 151.5927 | -2.5845 | 75.7963 | 130.5758 | 105.3104 | 11.9158 | 276.4154 | -2.3959 | 138.2077 | 248.436 | 202.3668 | 11.9975 | 478.8193 | -2.1794 | 239.4096 | 459.1037 | 379.3005
11.9762 | 151.5934 | -2.5842 | 75.7967 | 130.5762 | 105.3106 | 11.9185 | 276.9356 | -2.3951 | 138.4678 | 248.691 | 202.5351 | 11.9993 | 479.1069 | -2.1804 | 239.5535 | 459.2777 | 379.4265
11.9783 | 151.9408 | -2.5846 | 75.9704 | 130.7499 | 105.4264 | 11.9206 | 277.1784 | -2.3961 | 138.5892 | 248.8126 | 202.6162 | 12.0041 | 479.5012 | -2.1805 | 239.7506 | 459.2548 | 379.338
11.9799 | 152.1093 | -2.5846 | 76.0546 | 130.8541 | 105.5026 | 11.9221 | 276.9794 | -2.3956 | 138.4897 | 248.723 | 202.5598 | 12.0043 | 479.3562 | -2.1808 | 239.6781 | 459.5423 | 379.6496
11.9815 | 152.0971 | -2.5846 | 76.0485 | 130.838 | 105.4885 | 11.9231 | 277.1116 | -2.3962 | 138.5558 | 248.7942 | 202.6089 | 12.005 | 478.8347 | -2.1801 | 239.4173 | 459.4315 | 379.6257
11.9834 | 151.9655 | -2.5846 | 75.9828 | 130.7822 | 105.4547 | 11.9251 | 277.3815 | -2.3955 | 138.6907 | 248.929 | 202.6988 | 12.0069 | 478.7937 | -2.1798 | 239.3968 | 459.501 | 379.702
11.9863 | 152.0831 | -2.5842 | 76.0416 | 130.831 | 105.4838 | 11.928 | 277.581 | -2.395 | 138.7905 | 249.0338 | 202.7703 | 12.0086 | 479.1141 | -2.1806 | 239.557 | 459.5313 | 379.6789
11.9881 | 152.0351 | -2.5843 | 76.0176 | 130.827 | 105.4878 | 11.9295 | 277.4938 | -2.3958 | 138.7469 | 248.9903 | 202.7413 | 12.0107 | 479.3993 | -2.1797 | 239.6997 | 459.6638 | 379.7639
11.989 | 151.9625 | -2.5846 | 75.9812 | 130.7707 | 105.4436 | 11.9318 | 277.4282 | -2.3957 | 138.7141 | 248.9574 | 202.7194 | 12.0118 | 479.053 | -2.1802 | 239.5265 | 459.4707 | 379.6285
11.991 | 151.9677 | -2.5841 | 75.9839 | 130.7533 | 105.4253 | 11.9342 | 277.8332 | -2.3953 | 138.9166 | 249.1599 | 202.8543 | 12.0154 | 478.9881 | -2.18 | 239.494 | 459.4382 | 379.6068
11.9939 | 152.155 | -2.5843 | 76.0775 | 130.8769 | 105.5178 | 11.9348 | 277.9888 | -2.396 | 138.9944 | 249.2278 | 202.8963 | 12.0159 | 479.1097 | -2.1801 | 239.5549 | 459.459 | 379.6074
11.9958 | 152.2431 | -2.5846 | 76.1216 | 130.921 | 105.5472 | 11.9368 | 277.8084 | -2.3963 | 138.9042 | 249.1276 | 202.8262 | 12.018 | 479.4462 | -2.1806 | 239.7231 | 459.6373 | 379.7296
11.997 | 152.3505 | -2.5847 | 76.1753 | 130.9548 | 105.563 | 11.9375 | 277.5814 | -2.3956 | 138.7907 | 249.014 | 202.7504 | 12.0188 | 479.2194 | -2.1815 | 239.6097 | 459.504 | 379.6341
11.9985 | 152.3778 | -2.5849 | 76.1889 | 130.9984 | 105.6021 | 11.9407 | 277.7949 | -2.3962 | 138.8974 | 249.1158 | 202.8167 | 12.022 | 479.2579 | -2.1797 | 239.629 | 459.5331 | 379.6568
12.0001 | 152.4857 | -2.5841 | 76.2428 | 131.0223 | 105.608 | 11.945 | 277.8206 | -2.3957 | 138.9103 | 249.1286 | 202.8252 | 12.0239 | 479.51 | -2.1805 | 239.755 | 459.6492 | 379.7309
12.0025 | 152.4979 | -2.5843 | 76.249 | 131.0684 | 105.6521 | 11.9458 | 277.5971 | -2.3954 | 138.7986 | 249.0168 | 202.7507 | 12.0252 | 479.7758 | -2.1811 | 239.8879 | 459.8022 | 379.8396
12.0036 | 152.2977 | -2.5842 | 76.1489 | 130.9383 | 105.5553 | 11.9455 | 276.946 | -2.3955 | 138.473 | 248.6963 | 202.5386 | 12.0262 | 479.8795 | -2.1805 | 239.9398 | 459.864 | 379.8841
12.0062 | 152.2697 | -2.5846 | 76.1349 | 130.9443 | 105.566 | 11.9483 | 276.985 | -2.3955 | 138.4925 | 248.7158 | 202.5516 | 12.0279 | 480.153 | -2.1808 | 240.0765 | 459.9607 | 379.9352
12.0095 | 152.5932 | -2.5844 | 76.2966 | 131.1061 | 105.6739 | 11.9496 | 277.0952 | -2.3956 | 138.5476 | 248.7859 | 202.6034 | 12.0298 | 480.529 | -2.1798 | 240.2645 | 460.2986 | 380.2105
12.011 | 152.6204 | -2.5846 | 76.3102 | 131.1197 | 105.6829 | 11.9515 | 277.1617 | -2.3964 | 138.5809 | 248.8393 | 202.6457 | 12.0325 | 480.7499 | -2.1796 | 240.375 | 460.3791 | 380.2541
12.0123 | 152.5389 | -2.5844 | 76.2695 | 131.0589 | 105.6358 | 11.9537 | 277.1426 | -2.3956 | 138.5713 | 248.8246 | 202.6342 | 12.0332 | 480.4869 | -2.1808 | 240.2434 | 460.2377 | 380.1565
12.0132 | 152.4093 | -2.5843 | 76.2047 | 131.0041 | 105.6026 | 11.9556 | 277.1719 | -2.3956 | 138.586 | 248.8393 | 202.6439 | 12.0368 | 480.6375 | -2.1813 | 240.3187 | 460.363 | 380.2568
12.0152 | 152.5938 | -2.5847 | 76.2969 | 131.1264 | 105.6941 | 11.9561 | 277.462 | -2.3958 | 138.731 | 248.9843 | 202.7407 | 12.0417 | 481.7508 | -2.1805 | 240.8754 | 460.9896 | 380.6978
12.0172 | 152.7085 | -2.5847 | 76.3542 | 131.1537 | 105.7023 | 11.9585 | 277.6853 | -2.3953 | 138.8427 | 249.0959 | 202.8151 | 12.0411 | 481.5828 | -2.1811 | 240.7914 | 460.9057 | 380.6419
12.019 | 152.4761 | -2.5845 | 76.238 | 131.0475 | 105.6348 | 11.9609 | 277.7416 | -2.3959 | 138.8708 | 249.1191 | 202.8289 | 12.0419 | 481.2536 | -2.1801 | 240.6268 | 460.771 | 380.562
12.0224 | 152.4868 | -2.5843 | 76.2434 | 131.0428 | 105.6284 | 11.9635 | 277.8967 | -2.3959 | 138.9484 | 249.2017 | 202.8856 | 12.0439 | 480.9013 | -2.1806 | 240.4507 | 460.4949 | 380.3447
12.0244 | 152.6141 | -2.5846 | 76.3071 | 131.1165 | 105.6809 | 11.9645 | 278.0088 | -2.3957 | 139.0044 | 249.2327 | 202.8979 | 12.0461 | 481.1304 | -2.1802 | 240.5652 | 460.5794 | 380.391
12.0259 | 152.7444 | -2.5837 | 76.3722 | 131.1816 | 105.7242 | 11.9661 | 277.8563 | -2.396 | 138.9281 | 249.1665 | 202.8571 | 12.0478 | 481.3153 | -2.1805 | 240.6576 | 460.6718 | 380.4526
12.0271 | 152.8506 | -2.5846 | 76.4253 | 131.2248 | 105.7497 | 11.969 | 277.9756 | -2.3956 | 138.9878 | 249.2261 | 202.8968 | 12.0493 | 480.9415 | -2.1805 | 240.4707 | 460.5249 | 380.368
12.0284 | 152.6986 | -2.5843 | 76.3493 | 131.1387 | 105.689 | 11.9715 | 278.0187 | -2.396 | 139.0093 | 249.2627 | 202.9262 | 12.0591 | 473.8783 | -2.1806 | 236.9391 | 456.9634 | 377.9837
12.0308 | 152.8523 | -2.584 | 76.4262 | 131.2556 | 105.7802 | 11.9726 | 278.1263 | -2.3958 | 139.0632 | 249.3065 | 202.9521 | 12.0593 | 468.4654 | -2.1803 | 234.2327 | 454.1869 | 376.1093
12.0327 | 152.967 | -2.5842 | 76.4835 | 131.303 | 105.8084 | 11.9756 | 277.9156 | -2.396 | 138.9578 | 249.2062 | 202.8869 | 12.0597 | 463.591 | -2.1807 | 231.7955 | 451.7297 | 374.4646
12.0343 | 152.624 | -2.5846 | 76.312 | 131.1415 | 105.7042 | 11.9762 | 277.6023 | -2.3964 | 138.8011 | 249.0445 | 202.7775 | 12.0604 | 458.849 | -2.181 | 229.4245 | 449.3388 | 372.8639
12.0382 | 152.8268 | -2.5848 | 76.4134 | 131.2729 | 105.8018 | 11.9797 | 277.5348 | -2.3955 | 138.7674 | 249.0207 | 202.7649 | 12.0607 | 453.9034 | -2.1795 | 226.9517 | 446.8558 | 371.2052
12.039 | 152.9397 | -2.5847 | 76.4698 | 131.3293 | 105.8394 | 11.9818 | 277.7088 | -2.3955 | 138.8544 | 249.1027 | 202.8179 | 12.0641 | 449.78 | -2.1804 | 224.89 | 444.8042 | 369.8409
12.0423 | 153.1578 | -2.5843 | 76.5789 | 131.3683 | 105.842 | 11.9823 | 277.6392 | -2.3961 | 138.8196 | 249.0679 | 202.7948 | 12.0652 | 446.2191 | -2.1806 | 223.1095 | 443.0338 | 368.6639
12.0431 | 153.1864 | -2.5846 | 76.5932 | 131.4227 | 105.8916 | 11.9849 | 277.5026 | -2.3956 | 138.7513 | 248.9846 | 202.7342 | 12.0664 | 448.7915 | -2.1797 | 224.3958 | 444.2999 | 369.5013
12.044 | 152.9557 | -2.5846 | 76.4778 | 131.2873 | 105.7947 | 11.985 | 277.3495 | -2.3964 | 138.6748 | 248.9082 | 202.6832 | 12.0688 | 451.3869 | -2.1813 | 225.6934 | 445.6077 | 370.3766
12.0467 | 153.0166 | -2.5841 | 76.5083 | 131.3177 | 105.815 | 11.9877 | 277.2926 | -2.3958 | 138.6463 | 248.8946 | 202.6792 | 12.07 | 453.9965 | -2.181 | 226.9982 | 446.9025 | 371.2364
12.0487 | 153.126 | -2.5846 | 76.563 | 131.3725 | 105.8515 | 11.9898 | 277.3905 | -2.3963 | 138.6952 | 248.9436 | 202.7119 | 12.0721 | 457.234 | -2.1794 | 228.617 | 448.5411 | 372.3354
12.0502 | 152.7575 | -2.5847 | 76.3788 | 131.1683 | 105.7087 | 11.9942 | 277.2387 | -2.3959 | 138.6194 | 248.8677 | 202.6612 | 12.0735 | 460.2311 | -2.1807 | 230.1155 | 450.0098 | 373.3046
12.052 | 152.4857 | -2.5844 | 76.2429 | 131.0623 | 105.648 | 11.994 | 276.6681 | -2.3957 | 138.3341 | 248.5824 | 202.471 | 12.0744 | 462.527 | -2.1814 | 231.2635 | 451.0478 | 373.96
12.0554 | 152.6897 | -2.5845 | 76.3448 | 131.1643 | 105.716 | 11.9962 | 276.5758 | -2.3959 | 138.2879 | 248.5313 | 202.4353 | 12.0753 | 464.5809 | -2.1803 | 232.2905 | 452.1746 | 374.7445
12.0567 | 152.8365 | -2.5845 | 76.4183 | 131.2377 | 105.765 | 11.9978 | 276.5796 | -2.3956 | 138.2898 | 248.5331 | 202.4365 | 12.0774 | 466.9062 | -2.1807 | 233.4531 | 453.3073 | 375.4896
12.0588 | 152.9994 | -2.5845 | 76.4997 | 131.3291 | 105.8292 | 11.9997 | 276.6781 | -2.3961 | 138.339 | 248.5824 | 202.4694 | 12.0799 | 469.0255 | -2.1809 | 234.5127 | 454.287 | 376.1161
12.0598 | 152.91 | -2.5838 | 76.455 | 131.2844 | 105.7994 | 12.0001 | 276.6684 | -2.3958 | 138.3342 | 248.5625 | 202.4511 | 12.0818 | 470.8175 | -2.1805 | 235.4088 | 455.213 | 376.7434
12.0635 | 152.8754 | -2.5842 | 76.4377 | 131.2771 | 105.7979 | 12.0033 | 276.9293 | -2.3952 | 138.4647 | 248.6929 | 202.538 | 12.0848 | 472.0194 | -2.1804 | 236.0097 | 455.8639 | 377.194
12.0652 | 152.9953 | -2.5839 | 76.4976 | 131.337 | 105.8378 | 12.0044 | 277.2611 | -2.3956 | 138.6306 | 248.8539 | 202.6437 | 12.0856 | 473.1842 | -2.1813 | 236.5921 | 456.4564 | 377.5924
12.0664 | 152.9483 | -2.5842 | 76.4742 | 131.3036 | 105.8122 | 12.0064 | 277.6822 | -2.3962 | 138.8411 | 249.0645 | 202.7841 | 12.0865 | 474.3369 | -2.1809 | 237.1684 | 457.1227 | 378.0666
12.0693 | 152.3746 | -2.5843 | 76.1873 | 131.0167 | 105.621 | 12.0098 | 277.6404 | -2.3957 | 138.8202 | 249.0435 | 202.7701 | 12.089 | 475.3369 | -2.1807 | 237.6685 | 457.4927 | 378.2699
12.0709 | 152.1247 | -2.5843 | 76.0624 | 130.9018 | 105.5477 | 12.0104 | 277.493 | -2.3954 | 138.7465 | 248.9698 | 202.721 | 12.0903 | 475.8869 | -2.1805 | 237.9434 | 457.8377 | 378.5232
12.0733 | 151.8778 | -2.5843 | 75.9389 | 130.7583 | 105.4454 | 12.0133 | 277.7426 | -2.3959 | 138.8713 | 249.1296 | 202.8392 | 12.0924 | 476.5288 | -2.1793 | 238.2644 | 458.2385 | 378.817
12.075 | 151.9443 | -2.5845 | 75.9721 | 130.8116 | 105.4876 | 12.0147 | 277.8268 | -2.3957 | 138.9134 | 249.1717 | 202.8672 | 12.0958 | 477.1376 | -2.1809 | 238.5688 | 458.483 | 378.9601
12.0759 | 151.8321 | -2.5847 | 75.9161 | 130.7255 | 105.4202 | 12.0157 | 277.5007 | -2.3955 | 138.7503 | 249.0086 | 202.7585 | 12.0974 | 477.333 | -2.1809 | 238.6665 | 458.5508 | 378.9953
12.0772 | 151.7068 | -2.5843 | 75.8534 | 130.6728 | 105.3884 | 12.0176 | 277.3186 | -2.3964 | 138.6593 | 248.9227 | 202.7029 | 12.0988 | 477.4425 | -2.1804 | 238.7212 | 458.6154 | 379.0417
12.0814 | 151.9934 | -2.5838 | 75.9967 | 130.8361 | 105.5039 | 12.0225 | 277.6658 | -2.3959 | 138.8329 | 249.0962 | 202.8186 | 12.1004 | 477.724 | -2.181 | 238.862 | 458.7463 | 379.1256
12.0831 | 152.1389 | -2.5841 | 76.0695 | 130.9289 | 105.5724 | 12.023 | 277.7755 | -2.3957 | 138.8877 | 249.1411 | 202.8452 | 12.1044 | 478.4205 | -2.1811 | 239.2103 | 459.0845 | 379.3478
12.0847 | 152.2848 | -2.5843 | 76.1424 | 130.9918 | 105.611 | 12.0241 | 277.8377 | -2.3958 | 138.9189 | 249.1822 | 202.8759 | 12.1042 | 478.4615 | -2.1811 | 239.2308 | 459.145 | 379.4015
12.0856 | 152.4279 | -2.5845 | 76.2139 | 131.0634 | 105.6587 | 12.0274 | 277.5738 | -2.3957 | 138.7869 | 249.0152 | 202.7529 | 12.1054 | 478.0701 | -2.1805 | 239.0351 | 458.9493 | 379.2709
12.0879 | 152.5508 | -2.5844 | 76.2754 | 131.1248 | 105.6997 | 12.0282 | 277.8573 | -2.3964 | 138.9287 | 249.1621 | 202.8525 | 12.1078 | 478.2594 | -2.1809 | 239.1297 | 459.0339 | 379.324
12.0918 | 152.8157 | -2.584 | 76.4079 | 131.2573 | 105.788 | 12.0302 | 277.9006 | -2.3956 | 138.9503 | 249.1836 | 202.8668 | 12.112 | 478.914 | -2.1801 | 239.457 | 459.3612 | 379.5422
12.0927 | 152.8744 | -2.5846 | 76.4372 | 131.3067 | 105.8276 | 12.0306 | 277.8298 | -2.3968 | 138.9149 | 249.1384 | 202.8334 | 12.1124 | 479.3151 | -2.1814 | 239.6575 | 459.5619 | 379.676
12.0945 | 152.6113 | -2.5845 | 76.3056 | 131.1251 | 105.6899 | 12.0343 | 277.8899 | -2.3959 | 138.9449 | 249.1683 | 202.8533 | 12.1146 | 479.3943 | -2.1807 | 239.6971 | 459.5914 | 379.6923
12.0949 | 152.5402 | -2.5845 | 76.2701 | 131.0895 | 105.6662 | 12.0345 | 277.9816 | -2.3962 | 138.9908 | 249.2141 | 202.8839 | 12.1159 | 478.8654 | -2.1799 | 239.4327 | 459.2168 | 379.4059
12.099 | 152.6679 | -2.5845 | 76.334 | 131.1834 | 105.7388 | 12.0382 | 278.0082 | -2.3962 | 139.0041 | 249.2175 | 202.8828 | 12.1187 | 479.2798 | -2.181 | 239.6399 | 459.4142 | 379.5342
12.0997 | 152.6448 | -2.5842 | 76.3224 | 131.1618 | 105.721 | 12.0399 | 277.8252 | -2.3961 | 138.9126 | 249.136 | 202.8318 | 12.1193 | 479.7107 | -2.1803 | 239.8554 | 459.4996 | 379.5478
12.1022 | 152.3805 | -2.5838 | 76.1903 | 131.0296 | 105.6329 | 12.042 | 277.4451 | -2.3964 | 138.7225 | 248.9459 | 202.7051 | 12.1206 | 479.4052 | -2.1813 | 239.7026 | 459.3669 | 379.466
12.1044 | 152.0404 | -2.5847 | 76.0202 | 130.8697 | 105.5296 | 12.0469 | 278.5552 | -2.3955 | 139.2776 | 249.4909 | 203.065 | 12.1214 | 478.8706 | -2.1805 | 239.4353 | 459.0495 | 379.2378
12.1053 | 151.9688 | -2.5842 | 75.9844 | 130.8638 | 105.5357 | 12.0461 | 278.5241 | -2.3965 | 139.2621 | 249.4755 | 203.0548 | 12.1242 | 479.1855 | -2.182 | 239.5928 | 459.1772 | 379.3129
12.1074 | 152.096 | -2.5845 | 76.048 | 130.9074 | 105.5581 | 12.0466 | 277.7673 | -2.3956 | 138.8836 | 249.097 | 202.8024 | 12.1263 | 479.515 | -2.1802 | 239.7575 | 459.3817 | 379.4625
12.1097 | 152.1266 | -2.5842 | 76.0633 | 130.9227 | 105.5683 | 12.0478 | 277.3213 | -2.3952 | 138.6607 | 248.8739 | 202.6537 | 12.1278 | 479.6994 | -2.1806 | 239.8497 | 459.5539 | 379.604
12.1123 | 152.1386 | -2.5844 | 76.0693 | 130.9288 | 105.5723 | 12.0506 | 277.6206 | -2.3956 | 138.8103 | 249.0136 | 202.7435 | 12.13 | 479.4395 | -2.1803 | 239.7198 | 459.4339 | 379.5274
12.1141 | 152.3505 | -2.5842 | 76.1752 | 131.0147 | 105.6229 | 12.0521 | 277.8263 | -2.3962 | 138.9131 | 249.1265 | 202.8221 | 12.1331 | 479.7308 | -2.1796 | 239.8654 | 459.7195 | 379.7644
12.1151 | 152.5282 | -2.5845 | 76.2641 | 131.1436 | 105.7222 | 12.0541 | 277.881 | -2.3963 | 138.9405 | 249.1489 | 202.8354 | 12.1339 | 479.7911 | -2.181 | 239.8956 | 459.7198 | 379.7546
12.1171 | 152.7045 | -2.5843 | 76.3523 | 131.2617 | 105.811 | 12.0562 | 276.753 | -2.3964 | 138.3765 | 248.5999 | 202.4744 | 12.1356 | 479.8247 | -2.1812 | 239.9123 | 459.7866 | 379.8159
12.1189 | 152.7097 | -2.5842 | 76.3549 | 131.2343 | 105.7827 | 12.0594 | 277.2819 | -2.3964 | 138.641 | 248.8644 | 202.6507 | 12.1367 | 479.513 | -2.1799 | 239.7565 | 459.5206 | 379.6018
12.1223 | 153.0401 | -2.5848 | 76.5201 | 131.3996 | 105.8929 | 12.0601 | 277.7009 | -2.396 | 138.8504 | 249.0588 | 202.7753 | 12.139 | 479.6442 | -2.1805 | 239.8221 | 459.7463 | 379.8056
12.1245 | 153.1723 | -2.5845 | 76.5862 | 131.4856 | 105.9569 | 12.0623 | 278.0248 | -2.3963 | 139.0124 | 249.2208 | 202.8833 | 12.1408 | 479.9902 | -2.1812 | 239.9951 | 459.9094 | 379.911
12.1258 | 153.0199 | -2.5846 | 76.51 | 131.3994 | 105.8961 | 12.0635 | 277.6753 | -2.3961 | 138.8376 | 249.076 | 202.7968 | 12.1429 | 480.0213 | -2.1805 | 240.0107 | 459.9049 | 379.9013
12.1278 | 152.7831 | -2.5843 | 76.3915 | 131.301 | 105.8371 | 12.0652 | 277.7555 | -2.3954 | 138.8777 | 249.116 | 202.8234 | 12.1444 | 479.5573 | -2.1808 | 239.7786 | 459.6929 | 379.7667
12.1298 | 152.8449 | -2.5842 | 76.4224 | 131.3019 | 105.8277 | 12.0691 | 277.8143 | -2.3964 | 138.9072 | 249.1406 | 202.8382 | 12.1472 | 480.1159 | -2.1805 | 240.058 | 459.9522 | 379.9329
12.1312 | 152.8769 | -2.5844 | 76.4384 | 131.3279 | 105.8484 | 12.07 | 277.8662 | -2.3956 | 138.9331 | 249.1764 | 202.8654 | 12.1481 | 480.6076 | -2.1816 | 240.3038 | 460.2181 | 380.1169
12.1334 | 152.8546 | -2.5843 | 76.4273 | 131.2768 | 105.801 | 12.0729 | 277.2659 | -2.3961 | 138.6329 | 248.8813 | 202.6703 | 12.1497 | 480.5888 | -2.1807 | 240.2944 | 460.1886 | 380.0905
12.1348 | 152.333 | -2.5842 | 76.1665 | 131.0459 | 105.6571 | 12.0731 | 276.9059 | -2.3964 | 138.453 | 248.7063 | 202.5554 | 12.1508 | 480.2919 | -2.1802 | 240.1459 | 460.0401 | 379.9915
12.1362 | 152.1678 | -2.5839 | 76.0839 | 130.9633 | 105.602 | 12.0754 | 277.0274 | -2.3958 | 138.5137 | 248.7771 | 202.6058 | 12.1531 | 480.0919 | -2.1811 | 240.0459 | 460.0502 | 380.0349
12.1393 | 152.2314 | -2.584 | 76.1157 | 130.9851 | 105.6132 | 12.0764 | 277.0045 | -2.3965 | 138.5022 | 248.7656 | 202.5982 | 12.1574 | 480.7289 | -2.181 | 240.3645 | 460.4487 | 380.3272
12.1421 | 152.3179 | -2.584 | 76.1589 | 131.0484 | 105.662 | 12.0782 | 276.8128 | -2.3963 | 138.4064 | 248.6698 | 202.5343 | 12.1589 | 481.0427 | -2.1805 | 240.5213 | 460.6555 | 380.4818
12.1432 | 152.2009 | -2.5844 | 76.1004 | 130.9799 | 105.6131 | 12.0818 | 276.8195 | -2.3956 | 138.4098 | 248.6831 | 202.5465 | 12.1599 | 480.4898 | -2.1806 | 240.2449 | 460.3791 | 380.2975
12.1459 | 152.2076 | -2.5879 | 76.1038 | 131.2936 | 105.9257 | 12.0834 | 276.8672 | -2.3956 | 138.4336 | 248.7269 | 202.5824 | 12.1618 | 480.0241 | -2.1819 | 240.012 | 460.1264 | 380.1224
12.1478 | 152.3759 | -2.5874 | 76.188 | 131.0177 | 105.6218 | 12.0851 | 276.8778 | -2.3959 | 138.4389 | 248.7323 | 202.586 | 12.1646 | 480.2115 | -2.1811 | 240.1057 | 460.22 | 380.1848
12.1498 | 152.5076 | -2.5875 | 76.2538 | 131.0836 | 105.6657 | 12.0862 | 276.9841 | -2.3962 | 138.4921 | 248.7854 | 202.6214 | 12.1662 | 480.2302 | -2.1807 | 240.1151 | 460.1793 | 380.141
12.1517 | 152.2754 | -2.5874 | 76.1377 | 130.9775 | 105.5982 | 12.0888 | 276.8773 | -2.3963 | 138.4387 | 248.722 | 202.5758 | 12.1671 | 480.007 | -2.1808 | 240.0035 | 460.0077 | 380.0066
12.153 | 151.9869 | -2.5874 | 75.9935 | 130.8332 | 105.5021 | 12.0917 | 277.2977 | -2.3957 | 138.6488 | 248.9322 | 202.7159 | 12.1689 | 479.4092 | -2.18 | 239.7046 | 459.6288 | 379.7272
12.1539 | 151.7476 | -2.5874 | 75.8738 | 130.7236 | 105.4323 | 12.0922 | 277.373 | -2.3968 | 138.6865 | 248.97 | 202.7411 | 12.171 | 479.5839 | -2.1809 | 239.792 | 459.6462 | 379.7156
12.1583 | 151.6459 | -2.5874 | 75.823 | 130.6628 | 105.3884 | 12.0946 | 277.2426 | -2.396 | 138.6213 | 248.9047 | 202.6976 | 12.1721 | 479.7324 | -2.181 | 239.8662 | 459.7405 | 379.7851
12.159 | 151.4165 | -2.5871 | 75.7082 | 130.548 | 105.3119 | 12.0952 | 277.0606 | -2.3971 | 138.5303 | 248.7638 | 202.587 | 12.1752 | 479.7207 | -2.1806 | 239.8604 | 459.7446 | 379.7911
12.1619 | 151.45 | -2.587 | 75.725 | 130.5747 | 105.3331 | 12.1001 | 277.4082 | -2.3963 | 138.7041 | 248.9375 | 202.7028 | 12.1761 | 479.4805 | -2.1814 | 239.7402 | 459.6546 | 379.7412
12.164 | 151.5154 | -2.5874 | 75.7577 | 130.6275 | 105.3749 | 12.1011 | 277.4796 | -2.3964 | 138.7398 | 248.9732 | 202.7266 | 12.1793 | 479.9052 | -2.1806 | 239.9526 | 459.8868 | 379.9026
12.1657 | 151.969 | -2.5873 | 75.9845 | 130.8343 | 105.5061 | 12.1024 | 277.3473 | -2.3962 | 138.6737 | 248.912 | 202.6875 | 12.1812 | 480.4132 | -2.1817 | 240.2066 | 460.1009 | 380.0321
12.1668 | 152.1775 | -2.5874 | 76.0888 | 130.9586 | 105.5956 | 12.1029 | 276.8365 | -2.3962 | 138.4183 | 248.6516 | 202.5122 | 12.1818 | 480.5024 | -2.1818 | 240.2512 | 460.1456 | 380.0618
12.1682 | 152.3154 | -2.5871 | 76.1577 | 131.0475 | 105.6616 | 12.1062 | 277.4671 | -2.396 | 138.7336 | 248.9719 | 202.7274 | 12.1843 | 480.2872 | -2.1811 | 240.1436 | 460.0479 | 380
12.1701 | 152.297 | -2.5881 | 76.1485 | 131.0284 | 105.6455 | 12.1074 | 277.6135 | -2.3959 | 138.8068 | 249.0651 | 202.7962 | 12.1881 | 480.8428 | -2.18 | 240.4214 | 460.3456 | 380.2051
12.1731 | 152.5949 | -2.5873 | 76.2975 | 131.1972 | 105.7648 | 12.1094 | 277.6945 | -2.3961 | 138.8473 | 249.1256 | 202.8432 | 12.1897 | 481.1818 | -2.1814 | 240.5909 | 460.5152 | 380.3182
12.175 | 152.4716 | -2.5878 | 76.2358 | 131.1556 | 105.7437 | 12.1099 | 277.3239 | -2.3966 | 138.662 | 248.9454 | 202.7247 | 12.1902 | 481.0562 | -2.1812 | 240.5281 | 460.5324 | 380.3564
12.1761 | 152.4037 | -2.5875 | 76.2018 | 131.0916 | 105.691 | 12.1125 | 277.5297 | -2.3956 | 138.7649 | 249.0432 | 202.7882 | 12.1916 | 480.2482 | -2.1802 | 240.1241 | 460.2883 | 380.2469
12.1811 | 152.5736 | -2.5873 | 76.2868 | 131.2166 | 105.7877 | 12.1165 | 277.7681 | -2.3956 | 138.8841 | 249.1424 | 202.8477 | 12.1941 | 480.1099 | -2.1811 | 240.055 | 460.2293 | 380.2109
12.1813 | 152.7047 | -2.5875 | 76.3523 | 131.2821 | 105.8314 | 12.1177 | 277.9175 | -2.396 | 138.9588 | 249.2321 | 202.9125 | 12.1965 | 480.2173 | -2.1807 | 240.1086 | 460.3129 | 380.2767
12.1829 | 152.8416 | -2.5878 | 76.4208 | 131.3006 | 105.827 | 12.119 | 277.17 | -2.3959 | 138.585 | 248.8534 | 202.6584 | 12.1974 | 479.9079 | -2.1803 | 239.9539 | 460.2281 | 380.2435
12.1853 | 152.8595 | -2.587 | 76.4298 | 131.2995 | 105.8229 | 12.1206 | 277.0806 | -2.3957 | 138.5403 | 248.7786 | 202.5985 | 12.1988 | 479.311 | -2.1807 | 239.6555 | 459.8697 | 379.9846
12.1875 | 152.9115 | -2.5873 | 76.4558 | 131.3455 | 105.8603 | 12.1236 | 277.3827 | -2.3964 | 138.6913 | 248.9547 | 202.7243 | 12.2007 | 479.308 | -2.181 | 239.654 | 459.8783 | 379.9936
12.1899 | 153.0037 | -2.587 | 76.5019 | 131.3816 | 105.881 | 12.1241 | 277.495 | -2.3967 | 138.7475 | 249.0159 | 202.7668 | 12.2024 | 479.5203 | -2.1809 | 239.7602 | 459.9244 | 380.0044
12.1907 | 152.8828 | -2.5873 | 76.4414 | 131.3012 | 105.8207 | 12.1284 | 277.0436 | -2.396 | 138.5218 | 248.7951 | 202.6212 | 12.2052 | 479.9186 | -2.1814 | 239.9593 | 459.9336 | 379.9472
12.1934 | 152.4196 | -2.5877 | 76.2098 | 131.0996 | 105.6964 | 12.128 | 276.5448 | -2.396 | 138.2724 | 248.5457 | 202.4549 | 12.21 | 479.7679 | -2.1811 | 239.884 | 459.9482 | 379.9869
12.1948 | 152.2678 | -2.5873 | 76.1339 | 131.0137 | 105.6357 | 12.1301 | 276.4914 | -2.3967 | 138.2457 | 248.5191 | 202.4372 | 12.2101 | 479.2018 | -2.1814 | 239.6009 | 459.5652 | 379.6983
12.1985 | 152.5236 | -2.5872 | 76.2618 | 131.1416 | 105.721 | 12.132 | 276.5442 | -2.3959 | 138.2721 | 248.5254 | 202.4347 | 12.2118 | 479.2213 | -2.1809 | 239.6107 | 459.4749 | 379.6047
12.199 | 152.6454 | -2.5875 | 76.3227 | 131.2225 | 105.7816 | 12.133 | 276.4378 | -2.3964 | 138.2189 | 248.4673 | 202.3943 | 12.2125 | 479.0182 | -2.1817 | 239.5091 | 459.4134 | 379.5771
12.2008 | 152.028 | -2.5989 | 76.014 | 130.1151 | 104.7771 | 12.1355 | 276.0499 | -2.3958 | 138.0249 | 248.2333 | 202.225 | 12.2144 | 478.5502 | -2.1806 | 239.2751 | 459.2094 | 379.451
12.203 | 151.8168 | -2.5989 | 75.9084 | 130.6995 | 105.3967 | 12.1372 | 276.0462 | -2.3967 | 138.0231 | 248.2215 | 202.2138 | 12.2152 | 478.3272 | -2.1818 | 239.1636 | 459.088 | 379.3668
12.2052 | 151.8956 | -2.599 | 75.9478 | 130.7689 | 105.4529 | 12.139 | 276.3145 | -2.3965 | 138.1573 | 248.3457 | 202.2933 | 12.2177 | 478.2535 | -2.1821 | 239.1268 | 459.0512 | 379.3422
12.2061 | 151.925 | -2.5986 | 75.9625 | 130.7835 | 105.4627 | 12.1404 | 276.6298 | -2.3959 | 138.3149 | 248.5032 | 202.3983 | 12.2202 | 478.1241 | -2.18 | 239.062 | 458.9862 | 379.2989
12.2082 | 151.8366 | -2.599 | 75.9183 | 130.7194 | 105.4133 | 12.1438 | 276.5995 | -2.3962 | 138.2997 | 248.4881 | 202.3882 | 12.221 | 478.3289 | -2.1808 | 239.1645 | 459.0987 | 379.3772
12.2105 | 151.8007 | -2.5992 | 75.9004 | 130.7015 | 105.4014 | 12.1471 | 277.1497 | -2.3962 | 138.5748 | 248.7882 | 202.5966 | 12.2245 | 478.598 | -2.1805 | 239.299 | 459.2332 | 379.4669
12.2116 | 151.8825 | -2.5987 | 75.9413 | 130.7623 | 105.4486 | 12.1476 | 277.2275 | -2.3962 | 138.6137 | 248.8371 | 202.6325 | 12.2257 | 478.9538 | -2.1809 | 239.4769 | 459.4111 | 379.5855
12.2132 | 152.4318 | -2.5992 | 76.2159 | 131.027 | 105.6217 | 12.1489 | 277.2236 | -2.3959 | 138.6118 | 248.8451 | 202.6412 | 12.227 | 479.3367 | -2.1819 | 239.6684 | 459.6027 | 379.7133
12.2136 | 152.5364 | -2.5993 | 76.2682 | 131.0993 | 105.6766 | 12.1505 | 277.2093 | -2.3957 | 138.6047 | 248.823 | 202.6214 | 12.2289 | 479.4559 | -2.1815 | 239.728 | 459.7223 | 379.813
12.2147 | 152.5122 | -2.5992 | 76.2561 | 131.0872 | 105.6685 | 12.1519 | 277.3146 | -2.3959 | 138.6573 | 248.8756 | 202.6565 | 12.232 | 479.5997 | -2.1801 | 239.7998 | 459.934 | 380.0007
12.2165 | 152.658 | -2.5989 | 76.329 | 131.1601 | 105.7171 | 12.1551 | 277.6478 | -2.3961 | 138.8239 | 249.0422 | 202.7676 | 12.2339 | 479.751 | -2.1814 | 239.8755 | 460.0298 | 380.0713
12.2183 | 152.7026 | -2.5988 | 76.3513 | 131.1823 | 105.7319 | 12.1555 | 277.7124 | -2.3963 | 138.8562 | 249.0746 | 202.7892 | 12.2359 | 479.9572 | -2.1814 | 239.9786 | 460.1829 | 380.1901
12.2214 | 152.2951 | -2.5997 | 76.1475 | 130.9787 | 105.5962 | 12.1583 | 277.0428 | -2.3964 | 138.5214 | 248.7348 | 202.561 | 12.2375 | 479.5729 | -2.1809 | 239.7864 | 459.9007 | 379.9719
12.2236 | 151.9803 | -2.5985 | 75.9902 | 130.8212 | 105.4911 | 12.1587 | 276.8393 | -2.396 | 138.4196 | 248.633 | 202.4931 | 12.2387 | 479.0412 | -2.1811 | 239.5206 | 459.7149 | 379.8747
12.224 | 151.7104 | -2.5993 | 75.8552 | 130.7263 | 105.4413 | 12.1622 | 277.0525 | -2.3959 | 138.5263 | 248.7446 | 202.5692 | 12.2423 | 478.9171 | -2.1814 | 239.4585 | 459.6228 | 379.8033
12.2266 | 151.8329 | -2.599 | 75.9165 | 130.7876 | 105.4821 | 12.1644 | 277.1261 | -2.3953 | 138.563 | 248.7963 | 202.6086 | 12.2443 | 479.2079 | -2.1822 | 239.604 | 459.6884 | 379.8204
12.2281 | 151.86 | -2.5993 | 75.93 | 130.8111 | 105.5011 | 12.1655 | 276.9512 | -2.3964 | 138.4756 | 248.699 | 202.5405 | 12.246 | 478.9801 | -2.1803 | 239.49 | 459.4542 | 379.6242
12.2299 | 151.7383 | -2.5989 | 75.8691 | 130.7202 | 105.4305 | 12.1693 | 276.5833 | -2.3967 | 138.2916 | 248.5401 | 202.4429 | 12.2477 | 478.7025 | -2.1805 | 239.3512 | 459.2855 | 379.5017
12.2306 | 151.9429 | -2.599 | 75.9714 | 130.8225 | 105.4987 | 12.1692 | 276.2976 | -2.3962 | 138.1488 | 248.3922 | 202.3426 | 12.2489 | 478.4895 | -2.1809 | 239.2448 | 459.149 | 379.4008
12.2333 | 152.1871 | -2.5993 | 76.0936 | 130.9747 | 105.6102 | 12.1712 | 276.233 | -2.3962 | 138.1165 | 248.3599 | 202.3211 | 12.2522 | 478.9016 | -2.1807 | 239.4508 | 459.4151 | 379.5981
12.2359 | 152.2346 | -2.5992 | 76.1173 | 131.3484 | 105.976 | 12.1719 | 276.1805 | -2.3967 | 138.0903 | 248.3337 | 202.3036 | 12.2537 | 479.1452 | -2.1809 | 239.5726 | 459.4968 | 379.6393
12.2373 | 152.3114 | -2.5985 | 76.1557 | 130.9967 | 105.6115 | 12.1739 | 276.3332 | -2.3965 | 138.1666 | 248.41 | 202.3545 | 12.2555 | 478.8443 | -2.1813 | 239.4222 | 459.2565 | 379.4491
12.2388 | 152.2284 | -2.5992 | 76.1142 | 130.9753 | 105.6039 | 12.1781 | 276.4378 | -2.3964 | 138.2189 | 248.4773 | 202.4043 | 12.2569 | 478.1932 | -2.1812 | 239.0966 | 459.0109 | 379.312
12.2398 | 152.3502 | -2.5985 | 76.1751 | 131.0361 | 105.6444 | 12.1798 | 276.5727 | -2.3966 | 138.2864 | 248.5548 | 202.4593 | 12.2601 | 478.3835 | -2.1811 | 239.1917 | 459.106 | 379.3754
12.2416 | 152.4473 | -2.5985 | 76.2236 | 131.0447 | 105.6368 | 12.1801 | 276.4748 | -2.3965 | 138.2374 | 248.4808 | 202.4017 | 12.261 | 478.4522 | -2.1814 | 239.2261 | 459.1604 | 379.4184
12.2442 | 152.6565 | -2.5988 | 76.3283 | 131.1893 | 105.7466 | 12.1822 | 276.6804 | -2.3963 | 138.3402 | 248.6086 | 202.4952 | 12.2635 | 478.4642 | -2.1805 | 239.2321 | 459.1463 | 379.4023
12.2445 | 152.6547 | -2.5996 | 76.3273 | 131.1685 | 105.726 | 12.1852 | 277.4538 | -2.3957 | 138.7269 | 248.9902 | 202.7479 | 12.2639 | 477.8498 | -2.1805 | 238.9249 | 458.8391 | 379.1975
12.2471 | 153.0143 | -2.5991 | 76.5071 | 131.3982 | 105.8959 | 12.1861 | 277.9056 | -2.3959 | 138.9528 | 249.2112 | 202.8936 | 12.2674 | 477.8035 | -2.1822 | 238.9018 | 458.8162 | 379.1822
12.2491 | 153.0803 | -2.5991 | 76.5401 | 131.4312 | 105.9179 | 12.189 | 277.4668 | -2.3957 | 138.7334 | 248.9967 | 202.7522 | 12.268 | 477.692 | -2.1816 | 238.846 | 458.6903 | 379.075
12.2516 | 153.0839 | -2.5991 | 76.5419 | 131.403 | 105.8891 | 12.1889 | 277.1056 | -2.397 | 138.5528 | 248.8013 | 202.617 | 12.2697 | 477.7226 | -2.1814 | 238.8613 | 458.7856 | 379.1652
12.2523 | 153.0474 | -2.5989 | 76.5237 | 131.4248 | 105.9169 | 12.1941 | 277.6425 | -2.396 | 138.8212 | 249.0646 | 202.7908 | 12.2715 | 477.6092 | -2.1816 | 238.8046 | 458.6489 | 379.0474
12.2536 | 153.119 | -2.5992 | 76.5595 | 131.4706 | 105.9508 | 12.1946 | 277.8346 | -2.3964 | 138.9173 | 249.1607 | 202.8549 | 12.2739 | 477.825 | -2.1819 | 238.9125 | 458.7469 | 379.1094
12.2558 | 152.7986 | -2.5989 | 76.3993 | 131.2904 | 105.8239 | 12.198 | 277.7739 | -2.3963 | 138.8869 | 249.1053 | 202.8097 | 12.2751 | 477.9607 | -2.1816 | 238.9804 | 458.8147 | 379.1546
12.2558 | 152.6232 | -2.5987 | 76.3116 | 131.2227 | 105.7855 | 12.1982 | 276.9377 | -2.3963 | 138.4688 | 248.6922 | 202.5359 | 12.2773 | 478.2389 | -2.1801 | 239.1194 | 458.9836 | 379.2771
12.2576 | 152.4172 | -2.5989 | 76.2086 | 131.1097 | 105.7068 | 12.1983 | 276.5304 | -2.3964 | 138.2652 | 248.4786 | 202.3902 | 12.2779 | 478.1937 | -2.1814 | 239.0968 | 458.9912 | 379.2922
12.261 | 152.7173 | -2.5989 | 76.3586 | 131.2697 | 105.8168 | 12.203 | 276.9941 | -2.397 | 138.497 | 248.7055 | 202.5398 | 12.2807 | 478.5199 | -2.1813 | 239.26 | 459.2043 | 379.451
12.2616 | 152.7723 | -2.5994 | 76.3862 | 131.2873 | 105.8252 | 12.2039 | 277.0948 | -2.3962 | 138.5474 | 248.7558 | 202.5733 | 12.2831 | 478.8607 | -2.1813 | 239.4303 | 459.3346 | 379.5245
12.2636 | 152.8569 | -2.5987 | 76.4284 | 131.3095 | 105.8333 | 12.2055 | 276.2257 | -2.3966 | 138.1129 | 248.3263 | 202.2887 | 12.2853 | 478.5911 | -2.1812 | 239.2956 | 459.2698 | 379.5047
12.2653 | 152.8532 | -2.5988 | 76.4266 | 131.2977 | 105.8221 | 12.206 | 276.0424 | -2.3967 | 138.0212 | 248.2297 | 202.2226 | 12.2868 | 478.219 | -2.1821 | 239.1095 | 459.1039 | 379.4007
12.2684 | 153.0659 | -2.5989 | 76.533 | 131.414 | 105.9031 | 12.2106 | 276.4052 | -2.3972 | 138.2026 | 248.4111 | 202.3436 | 12.2897 | 478.6646 | -2.1809 | 239.3323 | 459.2966 | 379.5191
12.2697 | 153.2256 | -2.5989 | 76.6128 | 131.4739 | 105.9363 | 12.2108 | 276.5472 | -2.3967 | 138.2736 | 248.507 | 202.4158 | 12.291 | 479.1299 | -2.1812 | 239.565 | 459.5293 | 379.6743
12.2705 | 153.2194 | -2.599 | 76.6097 | 131.5008 | 105.9642 | 12.2134 | 276.5506 | -2.397 | 138.2753 | 248.5088 | 202.417 | 12.292 | 479.1941 | -2.1814 | 239.597 | 459.5414 | 379.6757
12.2714 | 152.9274 | -2.5992 | 76.4637 | 131.3348 | 105.8469 | 12.2136 | 275.8825 | -2.397 | 137.9413 | 248.1747 | 202.1943 | 12.2936 | 479.0425 | -2.1814 | 239.5212 | 459.4356 | 379.5952
12.2748 | 153.1394 | -2.5993 | 76.5697 | 131.4408 | 105.9176 | 12.2174 | 275.9468 | -2.396 | 137.9734 | 248.2068 | 202.2156 | 12.2958 | 479.4343 | -2.1813 | 239.7171 | 459.6314 | 379.7257
12.2759 | 153.2685 | -2.5996 | 76.6343 | 131.5154 | 105.9707 | 12.2185 | 275.937 | -2.3965 | 137.9685 | 248.2119 | 202.2224 | 12.299 | 480.0171 | -2.1816 | 240.0085 | 459.9229 | 379.92
12.2767 | 153.3383 | -2.5987 | 76.6692 | 131.5602 | 106.0038 | 12.2198 | 275.82 | -2.3972 | 137.91 | 248.1585 | 202.1885 | 12.2999 | 480.2665 | -2.1813 | 240.1333 | 460.0376 | 379.9931
12.2783 | 153.1586 | -2.5992 | 76.5793 | 131.4804 | 105.954 | 12.2231 | 275.5575 | -2.3969 | 137.7787 | 248.0272 | 202.1009 | 12.3016 | 479.7983 | -2.1816 | 239.8992 | 459.7735 | 379.8071
12.2826 | 153.2845 | -2.6 | 76.6423 | 131.9134 | 106.366 | 12.2266 | 276.1861 | -2.3969 | 138.0931 | 248.3315 | 202.3005 | 12.3029 | 479.4636 | -2.1813 | 239.7318 | 459.6461 | 379.7355
12.2842 | 153.4084 | -2.5999 | 76.7042 | 131.6054 | 106.0373 | 12.2264 | 276.3544 | -2.397 | 138.1772 | 248.4257 | 202.3666 | 12.3066 | 480.0403 | -2.1814 | 240.0201 | 459.9345 | 379.9277
12.285 | 153.5115 | -2.6002 | 76.7558 | 131.627 | 106.0417 | 12.2282 | 276.4936 | -2.3971 | 138.2468 | 248.4953 | 202.413 | 12.3073 | 480.4356 | -2.1823 | 240.2178 | 460.1122 | 380.0396
12.2867 | 153.2143 | -2.5999 | 76.6072 | 131.4984 | 105.9626 | 12.2294 | 276.5528 | -2.3964 | 138.2764 | 248.5248 | 202.4327 | 12.3088 | 479.9239 | -2.1818 | 239.9619 | 459.9463 | 379.959
12.2872 | 152.9987 | -2.5995 | 76.4994 | 131.3805 | 105.8807 | 12.2307 | 276.9541 | -2.3967 | 138.4771 | 248.7155 | 202.5565 | 12.3103 | 479.6218 | -2.1809 | 239.8109 | 459.7951 | 379.8582
12.2896 | 153.0936 | -2.6002 | 76.5468 | 131.448 | 105.9324 | 12.2356 | 276.8567 | -2.3987 | 138.4283 | 248.652 | 202.5092 | 12.3122 | 480.1625 | -2.1814 | 240.0812 | 460.1055 | 380.0785
12.291 | 153.0734 | -2.6001 | 76.5367 | 131.4479 | 105.9357 | 12.2358 | 276.5581 | -2.3994 | 138.2791 | 248.5028 | 202.4098 | 12.3144 | 480.4452 | -2.1818 | 240.2226 | 460.207 | 380.1328
12.2931 | 152.8016 | -2.5997 | 76.4008 | 131.292 | 105.825 | 12.2381 | 275.7863 | -2.399 | 137.8931 | 248.1168 | 202.1524 | 12.3161 | 480.7456 | -2.1819 | 240.3728 | 460.3972 | 380.2729
12.2951 | 152.6429 | -2.6003 | 76.3215 | 131.2027 | 105.7622 | 12.241 | 275.5997 | -2.399 | 137.7998 | 248.0185 | 202.0852 | 12.318 | 480.5058 | -2.1814 | 240.2529 | 460.3472 | 380.2629
12.2973 | 152.5204 | -2.6 | 76.2602 | 131.1714 | 105.7513 | 12.2418 | 275.6929 | -2.3993 | 137.8464 | 248.0552 | 202.1064 | 12.3208 | 480.8601 | -2.1808 | 240.43 | 460.5143 | 380.3709
12.2995 | 152.7127 | -2.6003 | 76.3564 | 131.2676 | 105.8155 | 12.2446 | 275.4908 | -2.3985 | 137.7454 | 247.949 | 202.0339 | 12.3219 | 481.3186 | -2.182 | 240.6593 | 460.7137 | 380.4939
12.3006 | 152.7238 | -2.6001 | 76.3619 | 131.2531 | 105.7991 | 12.245 | 275.0203 | -2.3989 | 137.5101 | 247.7238 | 201.8871 | 12.3234 | 481.2458 | -2.1814 | 240.6229 | 460.6772 | 380.4696
12.3028 | 152.505 | -2.5995 | 76.2525 | 131.1336 | 105.7161 | 12.2467 | 275.1784 | -2.3986 | 137.5892 | 247.8028 | 201.9398 | 12.3246 | 480.6892 | -2.1813 | 240.3446 | 460.3289 | 380.214
12.3042 | 152.462 | -2.6 | 76.231 | 131.1222 | 105.7119 | 12.2503 | 275.6103 | -2.3993 | 137.8051 | 248.0289 | 202.0938 | 12.3269 | 480.9722 | -2.1814 | 240.4861 | 460.5204 | 380.3584
12.3058 | 152.6119 | -2.6001 | 76.306 | 131.2372 | 105.8018 | 12.2498 | 275.7181 | -2.3992 | 137.859 | 248.0727 | 202.1197 | 12.3307 | 481.2248 | -2.1814 | 240.6124 | 460.6067 | 380.4026
12.3079 | 152.7128 | -2.6001 | 76.3564 | 131.2576 | 105.8055 | 12.2521 | 275.7783 | -2.3985 | 137.8891 | 248.1078 | 202.1447 | 12.3325 | 481.406 | -2.1812 | 240.703 | 460.6573 | 380.4229
12.3098 | 152.8845 | -2.5999 | 76.4422 | 131.3334 | 105.8527 | 12.2535 | 275.8087 | -2.3984 | 137.9043 | 248.133 | 202.1648 | 12.3339 | 480.9101 | -2.1812 | 240.4551 | 460.4793 | 380.3277
12.3124 | 152.9441 | -2.6003 | 76.4721 | 131.3933 | 105.9026 | 12.2583 | 275.7691 | -2.3987 | 137.8845 | 248.1332 | 202.1717 | 12.3365 | 481.2779 | -2.1809 | 240.6389 | 460.5732 | 380.3602
12.3142 | 152.984 | -2.6005 | 76.492 | 131.3933 | 105.8959 | 12.258 | 275.7947 | -2.3995 | 137.8973 | 248.1311 | 202.1653 | 12.3382 | 481.8806 | -2.1816 | 240.9403 | 460.8846 | 380.5712
12.3163 | 152.8795 | -2.5998 | 76.4398 | 131.3609 | 105.881 | 12.2588 | 275.5334 | -2.3987 | 137.7667 | 248.0003 | 202.0781 | 12.3391 | 482.0275 | -2.1814 | 241.0138 | 460.9481 | 380.6101
12.3164 | 152.8745 | -2.6001 | 76.4372 | 131.3384 | 105.8594 | 12.261 | 275.5461 | -2.3992 | 137.7731 | 248.0068 | 202.0824 | 12.3402 | 481.5171 | -2.181 | 240.7586 | 460.6928 | 380.44
12.3181 | 152.7564 | -2.6005 | 76.3782 | 131.2995 | 105.8401 | 12.2617 | 275.7508 | -2.3994 | 137.8754 | 248.1092 | 202.1507 | 12.3426 | 481.2363 | -2.1821 | 240.6182 | 460.5426 | 380.3365
12.32 | 152.8626 | -2.6001 | 76.4313 | 131.3525 | 105.8754 | 12.2632 | 275.9763 | -2.399 | 137.9882 | 248.2218 | 202.2258 | 12.3457 | 481.4335 | -2.1825 | 240.7167 | 460.6312 | 380.3923
12.3219 | 152.8104 | -2.6001 | 76.4052 | 131.3264 | 105.858 | 12.2645 | 276.0127 | -2.3986 | 138.0063 | 248.24 | 202.2379 | 12.3471 | 481.7075 | -2.1818 | 240.8538 | 460.7781 | 380.4935
12.3228 | 152.5939 | -2.5997 | 76.2969 | 131.2181 | 105.7858 | 12.2668 | 276.3515 | -2.3993 | 138.1758 | 248.4195 | 202.3609 | 12.3489 | 481.2102 | -2.1807 | 240.6051 | 460.5294 | 380.3277
12.3247 | 152.8127 | -2.6003 | 76.4063 | 131.3376 | 105.8688 | 12.269 | 276.7285 | -2.3992 | 138.3643 | 248.633 | 202.5116 | 12.3506 | 480.8604 | -2.1804 | 240.4302 | 460.4244 | 380.281
12.327 | 152.9876 | -2.6004 | 76.4938 | 131.425 | 105.9271 | 12.2719 | 277.226 | -2.3993 | 138.613 | 248.8767 | 202.6724 | 12.3533 | 481.2628 | -2.181 | 240.6314 | 460.5657 | 380.3552
12.3293 | 153.0933 | -2.5998 | 76.5467 | 131.4878 | 105.9723 | 12.2732 | 277.068 | -2.3988 | 138.534 | 248.7976 | 202.6196 | 12.3549 | 481.6553 | -2.1814 | 240.8277 | 460.662 | 380.3861
12.3316 | 152.6094 | -2.6128 | 76.3047 | 132.0274 | 106.5924 | 12.2748 | 276.9383 | -2.399 | 138.4691 | 248.7328 | 202.5764 | 12.3555 | 481.4173 | -2.1813 | 240.7086 | 460.4829 | 380.2467
12.3338 | 152.1582 | -2.6122 | 76.0791 | 130.8817 | 105.522 | 12.2765 | 277.0421 | -2.3991 | 138.521 | 248.7797 | 202.6061 | 12.3574 | 480.7882 | -2.1816 | 240.3941 | 460.2185 | 380.0871
12.3351 | 151.9143 | -2.6123 | 75.9572 | 130.8197 | 105.5007 | 12.2782 | 277.0714 | -2.3992 | 138.5357 | 248.7944 | 202.6158 | 12.3614 | 481.0324 | -2.1812 | 240.5162 | 460.3505 | 380.1784
12.3366 | 151.837 | -2.6119 | 75.9185 | 130.761 | 105.4549 | 12.2793 | 276.8428 | -2.399 | 138.4214 | 248.6501 | 202.5096 | 12.3625 | 481.075 | -2.1812 | 240.5375 | 460.4318 | 380.2526
12.3375 | 151.4827 | -2.6131 | 75.7414 | 130.584 | 105.3369 | 12.2812 | 276.7068 | -2.3994 | 138.3534 | 248.5571 | 202.4393 | 12.364 | 480.6939 | -2.1822 | 240.3469 | 460.1513 | 380.0357
12.3396 | 151.4094 | -2.6122 | 75.7047 | 130.5373 | 105.3024 | 12.2849 | 276.6669 | -2.3995 | 138.3334 | 248.5372 | 202.426 | 12.3654 | 480.1012 | -2.1811 | 240.0506 | 459.9049 | 379.888
12.3414 | 151.4709 | -2.6125 | 75.7354 | 130.588 | 105.3429 | 12.2879 | 276.8539 | -2.3983 | 138.4269 | 248.6355 | 202.4932 | 12.3674 | 480.0367 | -2.181 | 240.0184 | 460.0226 | 380.0165
12.3422 | 151.9513 | -2.6127 | 75.9756 | 130.7983 | 105.4731 | 12.2879 | 276.8613 | -2.3989 | 138.4306 | 248.6393 | 202.4958 | 12.3688 | 480.3382 | -2.182 | 240.1691 | 460.2135 | 380.1571
12.3454 | 152.0367 | -2.6126 | 76.0184 | 130.851 | 105.5115 | 12.2919 | 277.5698 | -2.3995 | 138.7849 | 248.9936 | 202.732 | 12.3703 | 480.3356 | -2.1816 | 240.1678 | 460.2022 | 380.1462
12.347 | 152.012 | -2.6123 | 76.006 | 130.8686 | 105.5332 | 12.2921 | 277.6858 | -2.3987 | 138.8429 | 249.0566 | 202.7756 | 12.3721 | 479.6114 | -2.1816 | 239.8057 | 459.81 | 379.8748
12.3485 | 151.9204 | -2.6127 | 75.9602 | 130.7928 | 105.4727 | 12.2943 | 277.7623 | -2.3986 | 138.8811 | 249.0748 | 202.7811 | 12.3764 | 479.9492 | -2.1808 | 239.9746 | 459.9188 | 379.9273
12.3511 | 152.0462 | -2.6129 | 76.0231 | 130.8757 | 105.5347 | 12.2952 | 277.7403 | -2.399 | 138.8702 | 249.0789 | 202.7888 | 12.3789 | 480.587 | -2.1815 | 240.2935 | 460.2178 | 380.12
12.3523 | 151.9866 | -2.613 | 75.9933 | 130.856 | 105.5249 | 12.2968 | 277.5532 | -2.3991 | 138.7766 | 248.9853 | 202.7264 | 12.38 | 480.7686 | -2.1811 | 240.3843 | 460.3186 | 380.1905
12.3535 | 151.7828 | -2.6127 | 75.8914 | 130.744 | 105.4469 | 12.2989 | 277.4703 | -2.3993 | 138.7351 | 248.9389 | 202.6938 | 12.3818 | 480.3853 | -2.1813 | 240.1927 | 460.097 | 380.0327
12.3571 | 152.1167 | -2.613 | 76.0583 | 130.891 | 105.5382 | 12.3025 | 277.7722 | -2.399 | 138.8861 | 249.0898 | 202.7944 | 12.3825 | 480.0049 | -2.1822 | 240.0024 | 459.9268 | 379.926
12.3588 | 152.407 | -2.6129 | 76.2035 | 131.0662 | 105.665 | 12.3046 | 276.8116 | -2.3986 | 138.4058 | 248.6195 | 202.4842 | 12.3854 | 480.3869 | -2.1811 | 240.1935 | 460.0877 | 380.0233
12.36 | 152.698 | -2.613 | 76.349 | 131.2217 | 105.772 | 12.3052 | 276.5186 | -2.3985 | 138.2593 | 248.4729 | 202.3865 | 12.3861 | 480.684 | -2.1821 | 240.342 | 460.2564 | 380.1424
12.3621 | 152.8651 | -2.6126 | 76.4325 | 131.3152 | 105.8376 | 12.3078 | 276.7903 | -2.3991 | 138.3952 | 248.6139 | 202.4821 | 12.3869 | 480.1461 | -2.1824 | 240.073 | 459.9875 | 379.9631
12.3624 | 152.7811 | -2.6126 | 76.3905 | 131.2731 | 105.8096 | 12.3102 | 277.0692 | -2.399 | 138.5346 | 248.7533 | 202.5751 | 12.3887 | 479.7003 | -2.1826 | 239.8501 | 459.7446 | 379.7945
12.3652 | 153.0155 | -2.6132 | 76.5078 | 131.3904 | 105.8878 | 12.3111 | 277.2608 | -2.3987 | 138.6304 | 248.8491 | 202.6389 | 12.3918 | 480.3018 | -2.1808 | 240.1509 | 459.9551 | 379.9048
12.3666 | 153.1586 | -2.6122 | 76.5793 | 131.4519 | 105.9254 | 12.3129 | 277.0799 | -2.3997 | 138.54 | 248.7587 | 202.5787 | 12.3937 | 480.6687 | -2.1814 | 240.3344 | 460.1887 | 380.0772
12.3679 | 152.7867 | -2.6128 | 76.3934 | 131.276 | 105.8115 | 12.3128 | 276.5857 | -2.3997 | 138.2929 | 248.4966 | 202.399 | 12.3961 | 480.7992 | -2.1809 | 240.3996 | 460.3139 | 380.1807
12.369 | 152.6179 | -2.6127 | 76.3089 | 131.1716 | 105.7353 | 12.3183 | 276.6482 | -2.3988 | 138.3241 | 248.5278 | 202.4197 | 12.3973 | 480.4504 | -2.182 | 240.2252 | 460.0196 | 379.9445
12.3716 | 152.7214 | -2.6132 | 76.3607 | 131.2334 | 105.7798 | 12.3193 | 276.658 | -2.3987 | 138.329 | 248.5277 | 202.418 | 12.3999 | 480.7462 | -2.1808 | 240.3731 | 460.2574 | 380.133
12.3746 | 152.6244 | -2.6122 | 76.3122 | 131.2047 | 105.7674 | 12.3207 | 276.2056 | -2.3993 | 138.1028 | 248.3115 | 202.2772 | 12.4017 | 480.99 | -2.1814 | 240.495 | 460.3693 | 380.2043
12.3765 | 152.5669 | -2.6128 | 76.2834 | 131.1561 | 105.7283 | 12.3231 | 275.95 | -2.3992 | 137.975 | 248.1937 | 202.202 | 12.4036 | 480.92 | -2.1817 | 240.46 | 460.4044 | 380.251
12.3781 | 152.3311 | -2.6128 | 76.1655 | 131.0282 | 105.6397 | 12.3258 | 276.3678 | -2.3996 | 138.1839 | 248.3977 | 202.3364 | 12.4044 | 480.3974 | -2.1815 | 240.1987 | 460.183 | 380.1168
12.38 | 152.3448 | -2.6126 | 76.1724 | 131.035 | 105.6442 | 12.3262 | 276.3716 | -2.3992 | 138.1858 | 248.3995 | 202.3376 | 12.4069 | 480.407 | -2.1812 | 240.2035 | 460.1878 | 380.12
12.3812 | 152.4395 | -2.6122 | 76.2197 | 131.0723 | 105.6657 | 12.3277 | 276.4914 | -2.3987 | 138.2457 | 248.4644 | 202.3825 | 12.4102 | 480.7507 | -2.1822 | 240.3754 | 460.3298 | 380.2046
12.3825 | 152.5098 | -2.6132 | 76.2549 | 131.1176 | 105.6993 | 12.3295 | 276.4608 | -2.3995 | 138.2304 | 248.4491 | 202.3723 | 12.4114 | 480.9073 | -2.1813 | 240.4536 | 460.4579 | 380.3067
12.3844 | 152.3703 | -2.6129 | 76.1851 | 131.0478 | 105.6527 | 12.3305 | 276.5592 | -2.3994 | 138.2796 | 248.4983 | 202.4051 | 12.4122 | 480.6061 | -2.1822 | 240.3031 | 460.2375 | 380.1364
12.3864 | 152.5764 | -2.6129 | 76.2882 | 131.1609 | 105.7315 | 12.3352 | 277.1248 | -2.3996 | 138.5624 | 248.7962 | 202.6087 | 12.4146 | 480.9333 | -2.1811 | 240.4666 | 460.4209 | 380.2654
12.3876 | 152.8017 | -2.6129 | 76.4009 | 131.2635 | 105.7966 | 12.3359 | 277.3486 | -2.399 | 138.6743 | 248.888 | 202.6632 | 12.4168 | 481.3026 | -2.1827 | 240.6513 | 460.5858 | 380.3687
12.3899 | 152.8841 | -2.6131 | 76.4421 | 131.3347 | 105.854 | 12.3376 | 276.7999 | -2.399 | 138.3999 | 248.6136 | 202.4803 | 12.4179 | 481.2825 | -2.1819 | 240.6413 | 460.5656 | 380.3519
12.3932 | 152.746 | -2.6128 | 76.373 | 131.2557 | 105.798 | 12.339 | 277.0869 | -2.3988 | 138.5434 | 248.7571 | 202.576 | 12.4196 | 481.1974 | -2.1818 | 240.5987 | 460.5331 | 380.3335
12.394 | 152.6525 | -2.6127 | 76.3262 | 131.2189 | 105.7768 | 12.341 | 277.2065 | -2.3993 | 138.6032 | 248.807 | 202.6059 | 12.4233 | 481.7723 | -2.1822 | 240.8861 | 460.8305 | 380.5352
12.3966 | 152.8221 | -2.6128 | 76.4111 | 131.3137 | 105.8433 | 12.342 | 277.2249 | -2.3993 | 138.6124 | 248.8261 | 202.622 | 12.4252 | 482.3571 | -2.1816 | 241.1786 | 461.1129 | 380.72
12.3976 | 152.7505 | -2.6124 | 76.3752 | 131.2578 | 105.7994 | 12.3443 | 277.2475 | -2.3993 | 138.6237 | 248.8375 | 202.6295 | 12.4267 | 482.5792 | -2.1805 | 241.2896 | 461.2238 | 380.7939
12.3999 | 152.5354 | -2.6123 | 76.2677 | 131.1603 | 105.7377 | 12.3462 | 277.0264 | -2.3987 | 138.5132 | 248.7018 | 202.5308 | 12.4278 | 482.1713 | -2.1821 | 241.0857 | 460.7901 | 380.4282
12.4004 | 152.398 | -2.6126 | 76.199 | 131.0716 | 105.6719 | 12.3474 | 276.8934 | -2.399 | 138.4467 | 248.6404 | 202.4915 | 12.4295 | 482.1799 | -2.1809 | 241.0899 | 460.9142 | 380.5509
12.4033 | 152.5449 | -2.6129 | 76.2724 | 131.1451 | 105.7209 | 12.3503 | 276.9044 | -2.3993 | 138.4522 | 248.6459 | 202.4952 | 12.4316 | 482.5998 | -2.1822 | 241.2999 | 461.0843 | 380.651
12.4048 | 152.7086 | -2.6126 | 76.3543 | 131.2369 | 105.7855 | 12.3514 | 276.6802 | -2.3991 | 138.3401 | 248.5338 | 202.4204 | 12.4335 | 482.6626 | -2.1825 | 241.3313 | 461.0857 | 380.642
12.4076 | 152.6311 | -2.6136 | 76.3155 | 131.2283 | 105.7897 | 12.3528 | 276.7148 | -2.3992 | 138.3574 | 248.5511 | 202.432 | 12.4342 | 481.8514 | -2.1818 | 240.9257 | 460.63 | 380.3215
12.4098 | 152.3819 | -2.6131 | 76.1909 | 131.0836 | 105.6866 | 12.3567 | 276.8366 | -2.3997 | 138.4183 | 248.6121 | 202.4726 | 12.4371 | 481.2561 | -2.1804 | 240.628 | 460.3322 | 380.1229
12.4108 | 152.3669 | -2.6128 | 76.1834 | 131.0561 | 105.6616 | 12.3574 | 276.7784 | -2.399 | 138.3892 | 248.5779 | 202.4482 | 12.4405 | 481.554 | -2.1815 | 240.777 | 460.4714 | 380.2123
12.4124 | 152.4896 | -2.6135 | 76.2448 | 131.1075 | 105.6926 | 12.3611 | 276.2975 | -2.399 | 138.1487 | 248.3524 | 202.3028 | 12.4414 | 481.7784 | -2.1817 | 240.8892 | 460.6735 | 380.3771
12.4135 | 152.5059 | -2.6127 | 76.2529 | 131.1356 | 105.7179 | 12.3611 | 275.9528 | -2.3992 | 137.9764 | 248.1651 | 202.173 | 12.4427 | 481.4985 | -2.1822 | 240.7492 | 460.5936 | 380.3439
12.4158 | 152.5355 | -2.6132 | 76.2678 | 131.1804 | 105.7578 | 12.3633 | 275.977 | -2.3989 | 137.9885 | 248.1772 | 202.181 | 12.4444 | 481.0968 | -2.1817 | 240.5484 | 460.3827 | 380.1999
12.4174 | 152.5979 | -2.6131 | 76.2989 | 131.1916 | 105.7586 | 12.365 | 275.8866 | -2.399 | 137.9433 | 248.137 | 202.1559 | 12.4464 | 481.3483 | -2.1812 | 240.6741 | 460.5584 | 380.3337
12.4207 | 152.7405 | -2.6127 | 76.3703 | 131.2629 | 105.8061 | 12.3653 | 275.8013 | -2.3991 | 137.9006 | 248.0943 | 202.1275 | 12.4484 | 481.4605 | -2.1822 | 240.7302 | 460.6746 | 380.4312
12.4222 | 152.6972 | -2.6131 | 76.3486 | 131.2513 | 105.8017 | 12.3679 | 275.6916 | -2.3989 | 137.8458 | 248.0395 | 202.0909 | 12.4507 | 481.2571 | -2.1821 | 240.6286 | 460.593 | 380.3834
12.4247 | 152.6164 | -2.6138 | 76.3082 | 131.181 | 105.7449 | 12.3702 | 276.0247 | -2.3999 | 138.0124 | 248.2111 | 202.207 | 12.453 | 480.6577 | -2.1814 | 240.3289 | 460.2932 | 380.1836
12.4259 | 152.4391 | -2.6136 | 76.2195 | 132.0023 | 106.5957 | 12.3703 | 276.2912 | -2.3991 | 138.1456 | 248.3443 | 202.2958 | 12.4558 | 480.8724 | -2.1822 | 240.4362 | 460.3906 | 380.2452
12.4284 | 152.5177 | -2.6131 | 76.2588 | 131.1515 | 105.7319 | 12.3715 | 276.534 | -2.3991 | 138.267 | 248.4857 | 202.3967 | 12.4571 | 481.2253 | -2.1827 | 240.6126 | 460.5471 | 380.3429
12.4297 | 152.2728 | -2.614 | 76.1364 | 131.0191 | 105.6403 | 12.3751 | 276.5971 | -2.3988 | 138.2986 | 248.4972 | 202.3977 | 12.4587 | 481.1574 | -2.182 | 240.5787 | 460.5131 | 380.3202
12.4307 | 152.0697 | -2.6135 | 76.0348 | 130.9176 | 105.5726 | 12.3792 | 277.4948 | -2.3992 | 138.7474 | 248.9411 | 202.692 | 12.4602 | 480.572 | -2.1812 | 240.286 | 460.2303 | 380.135
12.4358 | 152.3609 | -2.6138 | 76.1804 | 131.0532 | 105.6597 | 12.3782 | 277.5948 | -2.3995 | 138.7974 | 249.0061 | 202.7403 | 12.4626 | 480.8423 | -2.182 | 240.4211 | 460.3455 | 380.2051
12.4358 | 152.6241 | -2.6133 | 76.3121 | 131.1848 | 105.7474 | 12.3803 | 277.5271 | -2.399 | 138.7635 | 248.9722 | 202.7177 | 12.464 | 481.3477 | -2.182 | 240.6739 | 460.5882 | 380.3636
12.437 | 152.7226 | -2.6132 | 76.3613 | 131.214 | 105.7602 | 12.3816 | 277.2389 | -2.3993 | 138.6194 | 248.8282 | 202.6217 | 12.4648 | 481.4802 | -2.1819 | 240.7401 | 460.5945 | 380.3478
12.4397 | 152.9141 | -2.6132 | 76.4571 | 131.3397 | 105.854 | 12.3844 | 277.777 | -2.399 | 138.8885 | 249.1022 | 202.806 | 12.4668 | 481.0022 | -2.1814 | 240.5011 | 460.4154 | 380.2484
12.4414 | 152.997 | -2.6138 | 76.4985 | 131.4013 | 105.9018 | 12.3851 | 278.0711 | -2.3986 | 139.0355 | 249.2492 | 202.904 | 12.469 | 480.7068 | -2.1821 | 240.3534 | 460.2978 | 380.18
12.4428 | 153.1264 | -2.6132 | 76.5632 | 131.4459 | 105.9248 | 12.3885 | 278.0223 | -2.3991 | 139.0112 | 249.2349 | 202.8978 | 12.4726 | 481.0211 | -2.1823 | 240.5105 | 460.405 | 380.2348
12.4437 | 153.071 | -2.6138 | 76.5355 | 131.4082 | 105.8964 | 12.3881 | 277.1355 | -2.3998 | 138.5678 | 248.7965 | 202.6073 | 12.4728 | 481.2011 | -2.1814 | 240.6006 | 460.5349 | 380.3347
12.4463 | 152.7554 | -2.6132 | 76.3777 | 131.2604 | 105.8012 | 12.3896 | 277.1841 | -2.3993 | 138.5921 | 248.8058 | 202.6084 | 12.4745 | 480.6093 | -2.1828 | 240.3047 | 460.2791 | 380.1776
12.4476 | 152.5026 | -2.6134 | 76.2513 | 131.134 | 105.7169 | 12.3914 | 277.2618 | -2.3993 | 138.6309 | 248.8496 | 202.6393 | 12.476 | 480.5447 | -2.1823 | 240.2723 | 460.2368 | 380.146
12.4497 | 152.4409 | -2.6137 | 76.2204 | 131.1132 | 105.7064 | 12.3933 | 277.2815 | -2.3993 | 138.6407 | 248.8595 | 202.6459 | 12.478 | 480.816 | -2.1814 | 240.408 | 460.4323 | 380.2963
12.4529 | 152.426 | -2.6133 | 76.213 | 131.1157 | 105.7114 | 12.3966 | 276.674 | -2.3993 | 138.337 | 248.5507 | 202.4384 | 12.4797 | 480.9217 | -2.1823 | 240.4608 | 460.4653 | 380.3117
12.4551 | 152.3865 | -2.6131 | 76.1933 | 131.1059 | 105.7082 | 12.3965 | 276.1764 | -2.3992 | 138.0882 | 248.3019 | 202.2725 | 12.4806 | 480.7858 | -2.1819 | 240.3929 | 460.3373 | 380.2063
12.4568 | 152.4437 | -2.6135 | 76.2219 | 131.1346 | 105.7273 | 12.3993 | 276.1793 | -2.3993 | 138.0896 | 248.3034 | 202.2735 | 12.4824 | 480.3466 | -2.1817 | 240.1733 | 460.1677 | 380.1099
12.4588 | 152.6662 | -2.6142 | 76.3331 | 131.2259 | 105.7815 | 12.4003 | 276.3127 | -2.3993 | 138.1563 | 248.3701 | 202.3179 | 12.4864 | 480.7231 | -2.1814 | 240.3616 | 460.3059 | 380.1853
12.4601 | 152.6345 | -2.613 | 76.3173 | 131.1999 | 105.7608 | 12.4002 | 276.062 | -2.3991 | 138.031 | 248.2547 | 202.2444 | 12.487 | 481.0547 | -2.1816 | 240.5273 | 460.4617 | 380.2859
12.4614 | 152.7106 | -2.6128 | 76.3553 | 131.258 | 105.8062 | 12.4011 | 275.873 | -2.3994 | 137.9365 | 248.1252 | 202.1464 | 12.4883 | 480.6534 | -2.1825 | 240.3267 | 460.2811 | 380.1722
12.4626 | 152.7286 | -2.6139 | 76.3643 | 131.2371 | 105.7823 | 12.4056 | 275.9323 | -2.3993 | 137.9662 | 248.1449 | 202.1562 | 12.4897 | 480.3726 | -2.1822 | 240.1863 | 460.0807 | 380.0186
12.4662 | 153.0064 | -2.6132 | 76.5032 | 131.4059 | 105.9048 | 12.4096 | 276.0245 | -2.3991 | 138.0122 | 248.1909 | 202.1869 | 12.4924 | 480.5683 | -2.1823 | 240.2842 | 460.1986 | 380.1039
12.468 | 153.0202 | -2.6132 | 76.5101 | 131.3928 | 105.8894 | 12.4091 | 276.0841 | -2.399 | 138.0421 | 248.2207 | 202.2067 | 12.4945 | 481.0631 | -2.1818 | 240.5316 | 460.4659 | 380.2887
12.4692 | 152.8328 | -2.6139 | 76.4164 | 131.2992 | 105.827 | 12.4096 | 275.68 | -2.3993 | 137.84 | 248.0187 | 202.0721 | 12.4958 | 481.393 | -2.1814 | 240.6965 | 460.6208 | 380.3887
12.4714 | 152.8239 | -2.6137 | 76.4119 | 131.2847 | 105.814 | 12.4123 | 275.4368 | -2.3993 | 137.7184 | 247.8921 | 201.986 | 12.4986 | 481.4567 | -2.1814 | 240.7284 | 460.6527 | 380.4099
12.4735 | 153.0344 | -2.6134 | 76.5172 | 131.3999 | 105.8942 | 12.4163 | 275.5162 | -2.4006 | 137.7581 | 247.907 | 201.9876 | 12.5011 | 481.6258 | -2.1819 | 240.8129 | 460.7673 | 380.4963
12.4739 | 153.1557 | -2.6138 | 76.5779 | 131.4606 | 105.9346 | 12.4167 | 275.4953 | -2.3997 | 137.7476 | 247.9164 | 202.0005 | 12.5029 | 481.9259 | -2.1826 | 240.963 | 460.9974 | 380.6764
12.4764 | 153.2513 | -2.6136 | 76.6256 | 131.4984 | 105.9565 | 12.4169 | 275.0682 | -2.399 | 137.5341 | 247.7178 | 201.8731 | 12.5043 | 481.7206 | -2.1821 | 240.8603 | 460.8447 | 380.5579
12.4773 | 152.9774 | -2.6139 | 76.4887 | 131.0815 | 105.5852 | 12.4184 | 275.0356 | -2.3994 | 137.5178 | 247.7015 | 201.8623 | 12.5063 | 481.1796 | -2.1818 | 240.5898 | 460.5541 | 380.3576
12.4814 | 153.2004 | -2.6141 | 76.6002 | 131.483 | 105.9496 | 12.4215 | 275.2542 | -2.3993 | 137.6271 | 247.8108 | 201.9351 | 12.5089 | 481.3151 | -2.1817 | 240.6576 | 460.6319 | 380.4127
12.483 | 153.2849 | -2.614 | 76.6424 | 131.5352 | 105.9877 | 12.4221 | 275.5601 | -2.3997 | 137.7801 | 247.9638 | 202.0371 | 12.5099 | 481.5358 | -2.1824 | 240.7679 | 460.8323 | 380.5764
12.4844 | 153.1815 | -2.6138 | 76.5907 | 131.4935 | 105.9632 | 12.4247 | 275.7322 | -2.3995 | 137.8661 | 248.0498 | 202.0945 | 12.5124 | 481.0854 | -2.1819 | 240.5427 | 460.5471 | 380.3662
12.4851 | 152.987 | -2.614 | 76.4935 | 131.3662 | 105.8684 | 12.4291 | 276.2466 | -2.3991 | 138.1233 | 248.342 | 202.3009 | 12.5123 | 480.591 | -2.1827 | 240.2955 | 460.22 | 380.1215
12.4882 | 153.0639 | -2.6138 | 76.532 | 131.3747 | 105.864 | 12.4299 | 276.5873 | -2.3992 | 138.2936 | 248.5073 | 202.4095 | 12.5149 | 480.1511 | -2.1817 | 240.0756 | 459.9399 | 379.9147
12.4898 | 153.1656 | -2.6137 | 76.5828 | 131.4455 | 105.9179 | 12.4308 | 276.8966 | -2.3995 | 138.4483 | 248.662 | 202.5126 | 12.5188 | 480.5454 | -2.1815 | 240.2727 | 460.207 | 380.1161
12.4904 | 153.129 | -2.6139 | 76.5645 | 131.4473 | 105.9258 | 12.4337 | 276.8205 | -2.3994 | 138.4103 | 248.624 | 202.4872 | 12.5202 | 480.7053 | -2.1814 | 240.3526 | 460.277 | 380.1594
12.4927 | 152.7438 | -2.6136 | 76.3719 | 131.2446 | 105.7873 | 12.4358 | 277.3613 | -2.3989 | 138.6806 | 248.8943 | 202.6674 | 12.5215 | 479.9731 | -2.1822 | 239.9866 | 459.921 | 379.9254
12.4939 | 152.6054 | -2.6137 | 76.3027 | 131.1654 | 105.7312 | 12.4362 | 277.481 | -2.3997 | 138.7405 | 248.9543 | 202.7074 | 12.5244 | 480.0568 | -2.1824 | 240.0284 | 459.8428 | 379.8334
12.4953 | 152.5939 | -2.6135 | 76.297 | 131.1697 | 105.7374 | 12.4377 | 277.4812 | -2.3993 | 138.7406 | 248.9543 | 202.7074 | 12.5256 | 480.4892 | -2.1831 | 240.2446 | 460.1691 | 380.0876
12.4981 | 152.6972 | -2.6137 | 76.3486 | 131.2313 | 105.7818 | 12.4394 | 276.8617 | -2.3995 | 138.4309 | 248.6396 | 202.496 | 12.528 | 480.9369 | -2.1818 | 240.4685 | 460.4028 | 380.2467
12.5002 | 152.6179 | -2.6139 | 76.309 | 131.2117 | 105.7754 | 12.443 | 276.698 | -2.3998 | 138.349 | 248.5578 | 202.4414 | 12.5284 | 481.0646 | -2.1823 | 240.5323 | 460.4767 | 380.2993
12.5028 | 152.6652 | -2.6138 | 76.3326 | 131.2353 | 105.7911 | 12.4449 | 277.1387 | -2.3991 | 138.5693 | 248.758 | 202.5683 | 12.5307 | 480.6402 | -2.1822 | 240.3201 | 460.2545 | 380.1478
12.5043 | 152.8364 | -2.6141 | 76.4182 | 131.321 | 105.8483 | 12.4455 | 277.2502 | -2.3995 | 138.6251 | 248.8188 | 202.6105 | 12.5339 | 481.0168 | -2.1819 | 240.5084 | 460.3528 | 380.1833
12.5056 | 152.8347 | -2.6134 | 76.4173 | 131.32 | 105.8476 | 12.4481 | 276.5892 | -2.3992 | 138.2946 | 248.4833 | 202.3851 | 12.5357 | 481.4769 | -2.1824 | 240.7385 | 460.6829 | 380.4367
12.5079 | 152.8788 | -2.6129 | 76.4394 | 131.342 | 105.8622 | 12.4488 | 276.3313 | -2.3991 | 138.1657 | 248.3594 | 202.3041 | 12.5364 | 480.9039 | -2.1821 | 240.4519 | 460.3463 | 380.1957
12.5101 | 152.86 | -2.6135 | 76.43 | 131.3227 | 105.8461 | 12.4518 | 276.2983 | -2.3992 | 138.1492 | 248.3429 | 202.2932 | 12.5385 | 480.8425 | -2.1822 | 240.4213 | 460.2457 | 380.1052
12.5113 | 152.9795 | -2.6139 | 76.4898 | 131.3925 | 105.8959 | 12.4535 | 276.3581 | -2.3993 | 138.179 | 248.3728 | 202.3131 | 12.5406 | 481.1226 | -2.182 | 240.5613 | 460.3457 | 380.1586
12.5123 | 153.0306 | -2.6133 | 76.5153 | 131.418 | 105.9129 | 12.4539 | 276.1504 | -2.399 | 138.0752 | 248.2789 | 202.2538 | 12.5425 | 481.4665 | -2.1818 | 240.7333 | 460.5876 | 380.3432
12.5144 | 152.7496 | -2.614 | 76.3748 | 131.2576 | 105.7993 | 12.4571 | 275.8836 | -2.399 | 137.9418 | 248.1655 | 202.1849 | 12.5434 | 481.514 | -2.1818 | 240.757 | 460.5914 | 380.339
12.5163 | 152.5006 | -2.6139 | 76.2503 | 131.1531 | 105.7363 | 12.4599 | 275.9599 | -2.3998 | 137.9799 | 248.1887 | 202.1954 | 12.5445 | 481.0396 | -2.1825 | 240.5198 | 460.4542 | 380.281
12.5183 | 152.5055 | -2.6136 | 76.2528 | 131.1555 | 105.7379 | 12.4611 | 275.9741 | -2.3994 | 137.9871 | 248.2008 | 202.2051 | 12.5489 | 481.1448 | -2.182 | 240.5724 | 460.3768 | 380.186
12.5212 | 152.6839 | -2.6132 | 76.3419 | 131.2446 | 105.7973 | 12.4627 | 276.02 | -2.3998 | 138.01 | 248.2138 | 202.2105 | 12.5505 | 481.4283 | -2.1817 | 240.7141 | 460.6185 | 380.3805
12.5216 | 152.7732 | -2.6143 | 76.3866 | 131.2894 | 105.8272 | 12.4636 | 276.1072 | -2.399 | 138.0536 | 248.2673 | 202.2494 | 12.5514 | 480.9314 | -2.1819 | 240.4657 | 460.4401 | 380.2849
12.5239 | 152.5754 | -2.6145 | 76.2877 | 131.1905 | 105.7613 | 12.4661 | 276.2874 | -2.3992 | 138.1437 | 248.3624 | 202.3145 | 12.5533 | 480.1908 | -2.1827 | 240.0954 | 460.0599 | 380.0281
12.528 | 152.7559 | -2.6138 | 76.378 | 131.2707 | 105.8114 | 12.4681 | 276.8398 | -2.3993 | 138.4199 | 248.6286 | 202.4887 | 12.5552 | 480.102 | -2.1814 | 240.051 | 459.9753 | 379.9583
12.5298 | 152.9394 | -2.6143 | 76.4697 | 131.3825 | 105.8926 | 12.4693 | 276.5894 | -2.399 | 138.2947 | 248.5184 | 202.4202 | 12.557 | 480.4816 | -2.1821 | 240.2408 | 460.1852 | 380.1049
12.5298 | 153.0182 | -2.6144 | 76.5091 | 131.4019 | 105.8989 | 12.4706 | 276.3062 | -2.3994 | 138.1531 | 248.3718 | 202.3208 | 12.5589 | 480.5501 | -2.1822 | 240.2751 | 460.2095 | 380.1178
12.532 | 153.0097 | -2.614 | 76.5048 | 131.4076 | 105.906 | 12.4745 | 276.4247 | -2.3994 | 138.2123 | 248.4411 | 202.3703 | 12.5592 | 480.0816 | -2.1826 | 240.0408 | 459.9653 | 379.9517
12.5347 | 153.0643 | -2.6146 | 76.5322 | 131.445 | 105.9343 | 12.4762 | 276.7925 | -2.3997 | 138.3962 | 248.63 | 202.4979 | 12.5616 | 479.7007 | -2.1825 | 239.8504 | 459.6848 | 379.7347
12.5355 | 153.2037 | -2.6139 | 76.6018 | 131.4946 | 105.9606 | 12.4772 | 276.6931 | -2.3992 | 138.3466 | 248.5703 | 202.4547 | 12.5649 | 480.0281 | -2.1822 | 240.014 | 459.9684 | 379.9638
12.538 | 153.0974 | -2.614 | 76.5487 | 131.4615 | 105.9452 | 12.4798 | 276.4451 | -2.3996 | 138.2225 | 248.4463 | 202.3721 | 12.5665 | 480.3332 | -2.1821 | 240.1666 | 460.101 | 380.0455
12.5403 | 152.6948 | -2.6168 | 76.3474 | 131.2405 | 105.7913 | 12.4812 | 276.1851 | -2.3994 | 138.0925 | 248.3213 | 202.2904 | 12.5675 | 480.129 | -2.182 | 240.0645 | 459.9989 | 379.9774
12.5408 | 152.5481 | -2.6178 | 76.2741 | 131.1473 | 105.7226 | 12.4834 | 276.2442 | -2.3991 | 138.1221 | 248.3308 | 202.2901 | 12.5692 | 479.8083 | -2.1831 | 239.9041 | 459.8087 | 379.8406
12.5438 | 152.6563 | -2.6172 | 76.3281 | 131.2213 | 105.7785 | 12.4841 | 276.3737 | -2.3992 | 138.1869 | 248.4006 | 202.3383 | 12.5723 | 480.2468 | -2.1819 | 240.1234 | 460.0678 | 380.0266
12.5453 | 152.7499 | -2.6168 | 76.3749 | 131.288 | 105.8297 | 12.4888 | 276.2594 | -2.3994 | 138.1297 | 248.3434 | 202.3002 | 12.5734 | 480.3366 | -2.1821 | 240.1683 | 460.0327 | 379.9766
12.547 | 152.5527 | -2.6175 | 76.2764 | 131.2095 | 105.7841 | 12.4887 | 275.7363 | -2.399 | 137.8681 | 248.0718 | 202.1158 | 12.5754 | 480.3008 | -2.1826 | 240.1504 | 460.0148 | 379.9647
12.5506 | 152.7862 | -2.6172 | 76.3931 | 131.3162 | 105.8519 | 12.4909 | 275.8124 | -2.399 | 137.9062 | 248.1099 | 202.1412 | 12.5789 | 480.464 | -2.182 | 240.232 | 460.0364 | 379.9591
12.5521 | 153.0674 | -2.6172 | 76.5337 | 131.4468 | 105.9356 | 12.4927 | 275.8586 | -2.3991 | 137.9293 | 248.138 | 202.1616 | 12.5808 | 480.6099 | -2.1824 | 240.305 | 460.1194 | 380.0177
12.5542 | 153.291 | -2.6167 | 76.6455 | 131.5386 | 105.9901 | 12.4946 | 275.7016 | -2.3994 | 137.8508 | 248.0645 | 202.1143 | 12.5818 | 480.7325 | -2.1824 | 240.3663 | 460.1507 | 380.0286
12.5549 | 153.3721 | -2.617 | 76.6861 | 131.5992 | 106.0371 | 12.4967 | 275.8396 | -2.3993 | 137.9198 | 248.1435 | 202.1703 | 12.583 | 480.4746 | -2.1822 | 240.2373 | 460.0817 | 380.0026
12.5557 | 153.2347 | -2.6171 | 76.6174 | 131.5205 | 105.9814 | 12.4989 | 275.7967 | -2.3993 | 137.8983 | 248.1271 | 202.161 | 12.5853 | 480.1027 | -2.1822 | 240.0514 | 459.8058 | 379.7886
12.5579 | 153.3658 | -2.617 | 76.6829 | 131.586 | 106.025 | 12.5003 | 275.8266 | -2.3995 | 137.9133 | 248.142 | 202.1709 | 12.5879 | 480.5501 | -2.1826 | 240.275 | 460.1095 | 380.0178
12.5601 | 153.4618 | -2.617 | 76.7309 | 131.634 | 106.057 | 12.5036 | 276.022 | -2.3995 | 138.011 | 248.2397 | 202.2361 | 12.5888 | 481.0472 | -2.1829 | 240.5236 | 460.3781 | 380.2035
12.5605 | 153.0233 | -2.6171 | 76.5117 | 131.3548 | 105.8509 | 12.5051 | 275.816 | -2.3988 | 137.908 | 248.1367 | 202.1673 | 12.59 | 480.5554 | -2.1825 | 240.2777 | 460.1721 | 380.0796
12.5647 | 153.0448 | -2.6173 | 76.5224 | 131.4255 | 105.9181 | 12.5087 | 275.7802 | -2.3991 | 137.8901 | 248.1088 | 202.1454 | 12.5925 | 480.14 | -2.1822 | 240.07 | 459.9944 | 379.9711
12.5666 | 152.8967 | -2.6171 | 76.4484 | 131.3215 | 105.8387 | 12.5094 | 275.591 | -2.3998 | 137.7955 | 248.0143 | 202.0825 | 12.5966 | 480.6146 | -2.1833 | 240.3073 | 460.2318 | 380.1294
12.5681 | 153.0828 | -2.6161 | 76.5414 | 131.4344 | 105.9206 | 12.5113 | 275.2201 | -2.3992 | 137.61 | 247.8437 | 201.9737 | 12.598 | 481.2814 | -2.1817 | 240.6407 | 460.555 | 380.3415
12.569 | 153.1755 | -2.6173 | 76.5878 | 131.5109 | 105.9816 | 12.5126 | 275.0033 | -2.3995 | 137.5017 | 247.7354 | 201.9015 | 12.5996 | 481.2973 | -2.183 | 240.6486 | 460.5531 | 380.3369
12.5708 | 152.9782 | -2.618 | 76.4891 | 131.3723 | 105.8759 | 12.515 | 275.2331 | -2.3993 | 137.6166 | 247.8553 | 201.9831 | 12.601 | 480.8702 | -2.1818 | 240.4351 | 460.3594 | 380.2144
12.5738 | 153.1481 | -2.6171 | 76.5741 | 131.4672 | 105.9425 | 12.5161 | 275.3361 | -2.399 | 137.6681 | 247.9067 | 202.0174 | 12.6023 | 480.7085 | -2.1826 | 240.3542 | 460.2787 | 380.1606
12.5764 | 153.3346 | -2.6173 | 76.6673 | 131.5804 | 106.0247 | 12.5207 | 276.026 | -2.4001 | 138.013 | 248.2468 | 202.2425 | 12.6051 | 481.032 | -2.1827 | 240.516 | 460.3905 | 380.2185
12.5776 | 153.1132 | -2.6174 | 76.5566 | 131.4598 | 105.9409 | 12.5192 | 276.0282 | -2.3996 | 138.0141 | 248.2479 | 202.2432 | 12.6057 | 481.043 | -2.1824 | 240.5215 | 460.4259 | 380.2521
12.5796 | 153.1351 | -2.6174 | 76.5675 | 131.4707 | 105.9482 | 12.5241 | 276.4992 | -2.3998 | 138.2496 | 248.4734 | 202.3902 | 12.608 | 480.2677 | -2.1827 | 240.1338 | 460.0283 | 379.9837
12.5815 | 153.1233 | -2.6168 | 76.5616 | 131.4647 | 105.9442 | 12.5248 | 276.6746 | -2.3991 | 138.3373 | 248.546 | 202.4336 | 12.611 | 480.2945 | -2.1827 | 240.1473 | 459.9717 | 379.9226
12.5828 | 153.2335 | -2.6173 | 76.6168 | 131.5199 | 105.981 | 12.5277 | 276.7129 | -2.3991 | 138.3564 | 248.5651 | 202.4463 | 12.6122 | 480.6182 | -2.1819 | 240.3091 | 460.2035 | 380.1004
12.5838 | 153.3368 | -2.617 | 76.6684 | 131.5715 | 106.0154 | 12.5289 | 276.7345 | -2.3993 | 138.3673 | 248.576 | 202.4536 | 12.6142 | 480.8017 | -2.1816 | 240.4008 | 460.3152 | 380.1816
12.5853 | 153.0963 | -2.6178 | 76.5481 | 131.4413 | 105.9253 | 12.531 | 276.5551 | -2.3994 | 138.2776 | 248.4863 | 202.3938 | 12.6164 | 480.6225 | -2.1822 | 240.3112 | 460.2056 | 380.1019
12.5882 | 153.3486 | -2.6174 | 76.6743 | 131.5975 | 106.0394 | 12.5329 | 275.9445 | -2.3996 | 137.9723 | 248.186 | 202.1953 | 12.6174 | 480.7494 | -2.1822 | 240.3747 | 460.3291 | 380.2042
12.5897 | 153.6245 | -2.6209 | 76.8123 | 131.9758 | 106.3717 | 12.5368 | 276.7541 | -2.3997 | 138.377 | 248.6008 | 202.4751 | 12.6196 | 481.2528 | -2.1823 | 240.6264 | 460.5908 | 380.382
12.5912 | 153.7663 | -2.6205 | 76.8831 | 131.7866 | 106.1589 | 12.5372 | 276.5064 | -2.3995 | 138.2532 | 248.4769 | 202.3925 | 12.6214 | 481.5446 | -2.1829 | 240.7723 | 460.7368 | 380.4794
12.5942 | 153.7156 | -2.6209 | 76.8578 | 131.7813 | 106.1621 | 12.5412 | 277.2051 | -2.3997 | 138.6026 | 248.8313 | 202.6305 | 12.6228 | 480.9574 | -2.182 | 240.4787 | 460.4931 | 380.3335
12.5958 | 153.8264 | -2.6205 | 76.9132 | 131.8367 | 106.199 | 12.5413 | 277.3458 | -2.3997 | 138.6729 | 248.9067 | 202.6824 | 12.6241 | 480.4544 | -2.1831 | 240.2272 | 460.1517 | 380.076
12.598 | 153.9929 | -2.62 | 76.9964 | 131.9099 | 106.2444 | 12.5431 | 276.907 | -2.3999 | 138.4535 | 248.6973 | 202.5461 | 12.6279 | 480.7855 | -2.1831 | 240.3928 | 460.3173 | 380.1863
12.5995 | 154.1065 | -2.6207 | 77.0533 | 131.9868 | 106.3024 | 12.5442 | 276.8352 | -2.399 | 138.4176 | 248.6613 | 202.5221 | 12.6294 | 481.2164 | -2.1826 | 240.6082 | 460.4926 | 380.2899
12.6017 | 153.6867 | -2.6206 | 76.8434 | 131.7369 | 106.1224 | 12.5464 | 276.769 | -2.3995 | 138.3845 | 248.6382 | 202.5101 | 12.6307 | 480.9246 | -2.1828 | 240.4623 | 460.4068 | 380.2527
12.6031 | 153.3654 | -2.6201 | 76.6827 | 131.5861 | 106.0252 | 12.549 | 276.2324 | -2.399 | 138.1162 | 248.3749 | 202.3361 | 12.6326 | 480.9116 | -2.1814 | 240.4558 | 460.3601 | 380.2082
12.605 | 153.3471 | -2.6209 | 76.6735 | 131.5771 | 106.0192 | 12.5527 | 276.0027 | -2.3993 | 138.0014 | 248.2651 | 202.2646 | 12.6343 | 481.2876 | -2.1829 | 240.6438 | 460.5783 | 380.3637
12.6067 | 153.414 | -2.6206 | 76.707 | 131.6105 | 106.0415 | 12.5528 | 275.0203 | -2.3994 | 137.5101 | 247.7739 | 201.9372 | 12.6357 | 481.527 | -2.1819 | 240.7635 | 460.7079 | 380.4534
12.6091 | 153.2113 | -2.6211 | 76.6057 | 131.5092 | 105.974 | 12.5549 | 274.9365 | -2.4 | 137.4682 | 247.732 | 201.9093 | 12.6364 | 481.6196 | -2.183 | 240.8098 | 460.7343 | 380.4644
12.6094 | 153.0065 | -2.6201 | 76.5033 | 131.4067 | 105.9056 | 12.5568 | 275.0023 | -2.3992 | 137.5011 | 247.7649 | 201.9311 | 12.6387 | 481.3085 | -2.1832 | 240.6542 | 460.6088 | 380.3907
12.6131 | 153.2651 | -2.6203 | 76.6326 | 131.556 | 106.0118 | 12.5593 | 275.3231 | -2.3994 | 137.6616 | 247.9153 | 202.0281 | 12.6423 | 481.3693 | -2.1818 | 240.6846 | 460.689 | 380.4608
12.614 | 153.4589 | -2.6209 | 76.7294 | 131.633 | 106.0565 | 12.5596 | 275.3445 | -2.3993 | 137.6722 | 247.916 | 202.0252 | 12.6439 | 481.7035 | -2.1821 | 240.8517 | 460.7761 | 380.4922
12.6156 | 153.6004 | -2.6205 | 76.8002 | 131.7137 | 106.1136 | 12.5615 | 275.1116 | -2.3999 | 137.5558 | 247.7996 | 201.9477 | 12.6458 | 481.4465 | -2.1817 | 240.7232 | 460.6076 | 380.3665
12.6167 | 153.4799 | -2.6206 | 76.7399 | 131.6534 | 106.0735 | 12.5631 | 275.2254 | -2.3998 | 137.6127 | 247.8515 | 201.9806 | 12.6472 | 480.9819 | -2.182 | 240.491 | 460.3854 | 380.2217
12.6187 | 153.5585 | -2.6206 | 76.7793 | 131.7028 | 106.1097 | 12.5673 | 275.6778 | -2.3995 | 137.8389 | 248.0776 | 202.1313 | 12.6491 | 481.4481 | -2.1829 | 240.724 | 460.6585 | 380.4172
12.6199 | 153.6789 | -2.6204 | 76.8394 | 131.7529 | 106.1398 | 12.5675 | 275.7511 | -2.3998 | 137.8755 | 248.1143 | 202.1558 | 12.6507 | 481.8341 | -2.1823 | 240.917 | 460.8315 | 380.5258
12.6232 | 153.6536 | -2.6207 | 76.8268 | 131.7703 | 106.1614 | 12.5702 | 275.7302 | -2.3991 | 137.8651 | 248.1038 | 202.1488 | 12.6518 | 481.5187 | -2.1823 | 240.7593 | 460.6538 | 380.4007
12.6258 | 153.2371 | -2.6208 | 76.6186 | 131.5321 | 105.9926 | 12.5723 | 275.4635 | -2.3989 | 137.7318 | 247.9704 | 202.0598 | 12.6532 | 481.0293 | -2.1822 | 240.5146 | 460.3491 | 380.1775
12.6265 | 153.105 | -2.6206 | 76.5525 | 131.456 | 105.9385 | 12.5754 | 275.5084 | -2.3995 | 137.7542 | 247.9929 | 202.0749 | 12.6566 | 481.0989 | -2.1819 | 240.5495 | 460.4638 | 380.2807
12.6288 | 153.1999 | -2.6211 | 76.5999 | 131.5035 | 105.9702 | 12.5765 | 275.2836 | -2.3998 | 137.6418 | 247.8856 | 202.005 | 12.6587 | 481.5106 | -2.1829 | 240.7553 | 460.6998 | 380.448
12.6295 | 153.2547 | -2.6214 | 76.6273 | 131.5509 | 106.0085 | 12.579 | 275.1177 | -2.3992 | 137.5588 | 247.8075 | 201.9546 | 12.6599 | 481.6529 | -2.1821 | 240.8265 | 460.7809 | 380.5054
12.631 | 153.0207 | -2.6209 | 76.5103 | 131.4039 | 105.9004 | 12.5802 | 274.6867 | -2.3992 | 137.3434 | 247.5921 | 201.8109 | 12.662 | 481.208 | -2.183 | 240.604 | 460.7385 | 380.5372
12.6339 | 153.3069 | -2.6211 | 76.6535 | 131.587 | 106.0359 | 12.5835 | 274.6523 | -2.3994 | 137.3262 | 247.5799 | 201.8045 | 12.6644 | 481.4688 | -2.1827 | 240.7344 | 460.7088 | 380.4641
12.635 | 153.5549 | -2.6203 | 76.7775 | 131.6909 | 106.0984 | 12.5858 | 274.8946 | -2.3997 | 137.4473 | 247.696 | 201.8803 | 12.6657 | 482.0084 | -2.1828 | 241.0042 | 460.9587 | 380.6239
12.6374 | 153.7988 | -2.6203 | 76.8994 | 131.8029 | 106.1697 | 12.587 | 274.9431 | -2.3997 | 137.4716 | 247.7453 | 201.9215 | 12.6674 | 482.1093 | -2.1818 | 241.0546 | 460.999 | 380.6475
12.6381 | 153.8928 | -2.6207 | 76.9464 | 131.8799 | 106.2311 | 12.5891 | 274.7595 | -2.3998 | 137.3797 | 247.6635 | 201.8703 | 12.6689 | 481.5754 | -2.1817 | 240.7877 | 460.712 | 380.4495
12.6415 | 154 | -2.6201 | 77 | 131.9235 | 106.2568 | 12.5902 | 275.2223 | -2.3997 | 137.6111 | 247.8999 | 202.0295 | 12.6723 | 481.5583 | -2.1829 | 240.7791 | 460.7236 | 380.4639
12.6432 | 154.1658 | -2.6207 | 77.0829 | 132.0064 | 106.3121 | 12.5915 | 275.4463 | -2.3998 | 137.7232 | 248.0019 | 202.0942 | 12.6748 | 482.0856 | -2.1822 | 241.0428 | 460.9572 | 380.6096
12.6449 | 154.3018 | -2.6208 | 77.1509 | 132.0644 | 106.3475 | 12.593 | 275.6746 | -2.3997 | 137.8373 | 248.1161 | 202.1703 | 12.6758 | 482.3425 | -2.1827 | 241.1712 | 461.1057 | 380.7153
12.6465 | 153.9671 | -2.6203 | 76.9836 | 131.877 | 106.2159 | 12.5976 | 275.6905 | -2.3991 | 137.8453 | 248.124 | 202.1755 | 12.6771 | 481.7935 | -2.1832 | 240.8967 | 460.7313 | 380.4324
12.6492 | 153.9393 | -2.6328 | 76.9696 | 131.6445 | 105.988 | 12.5991 | 275.9672 | -2.399 | 137.9836 | 248.2623 | 202.2678 | 12.6795 | 481.6969 | -2.1829 | 240.8484 | 460.6729 | 380.3901
12.6503 | 153.9323 | -2.6329 | 76.9662 | 131.801 | 106.1457 | 12.6008 | 276.0581 | -2.399 | 138.0291 | 248.2878 | 202.2781 | 12.6817 | 482.1173 | -2.1828 | 241.0587 | 460.8331 | 380.4802
12.6522 | 153.9581 | -2.6335 | 76.979 | 131.814 | 106.1543 | 12.6031 | 276.146 | -2.3992 | 138.073 | 248.3217 | 202.2974 | 12.6825 | 482.3449 | -2.1822 | 241.1724 | 460.9968 | 380.606
12.6551 | 153.5329 | -2.6331 | 76.7665 | 131.6014 | 106.0125 | 12.6031 | 275.6876 | -2.3995 | 137.8438 | 248.1125 | 202.1646 | 12.6844 | 481.8697 | -2.1832 | 240.9349 | 460.7994 | 380.4878
12.6567 | 153.2278 | -2.6334 | 76.6139 | 131.4588 | 105.9209 | 12.607 | 275.9728 | -2.3996 | 137.9864 | 248.2351 | 202.2397 | 12.6854 | 481.4429 | -2.1825 | 240.7215 | 460.5259 | 380.2854
12.658 | 153.0329 | -2.6333 | 76.5165 | 131.3714 | 105.8659 | 12.6078 | 275.9742 | -2.3997 | 137.9871 | 248.2359 | 202.2402 | 12.6894 | 481.6663 | -2.1826 | 240.8331 | 460.6676 | 380.3899
12.6594 | 153.0258 | -2.6331 | 76.5129 | 131.3478 | 105.8435 | 12.6098 | 275.8752 | -2.3995 | 137.9376 | 248.1863 | 202.2071 | 12.6908 | 482.0362 | -2.183 | 241.0181 | 460.9426 | 380.6032
12.6614 | 152.8469 | -2.6331 | 76.4234 | 131.2583 | 105.7839 | 12.6104 | 275.2496 | -2.399 | 137.6248 | 247.8785 | 202.0036 | 12.6928 | 481.6559 | -2.1825 | 240.828 | 460.7424 | 380.4664
12.6625 | 152.7182 | -2.6328 | 76.3591 | 131.184 | 105.7309 | 12.613 | 275.1867 | -2.3993 | 137.5933 | 247.8471 | 201.9826 | 12.6939 | 481.0675 | -2.1832 | 240.5338 | 460.5183 | 380.3404
12.666 | 152.9631 | -2.6336 | 76.4815 | 131.3365 | 105.8427 | 12.6155 | 275.2479 | -2.3995 | 137.624 | 247.8777 | 202.0031 | 12.6968 | 481.373 | -2.1831 | 240.6865 | 460.631 | 380.4022
12.6679 | 153.4835 | -2.6332 | 76.7417 | 131.5667 | 105.9861 | 12.6187 | 275.3212 | -2.3991 | 137.6606 | 247.8943 | 202.0075 | 12.6986 | 481.6335 | -2.1819 | 240.8167 | 460.7011 | 380.4289
12.6703 | 153.8332 | -2.6325 | 76.9166 | 131.7315 | 106.0926 | 12.6193 | 274.6802 | -2.3995 | 137.3401 | 247.5938 | 201.8138 | 12.6986 | 481.284 | -2.1829 | 240.642 | 460.5765 | 380.3625
12.6713 | 153.9397 | -2.6328 | 76.9698 | 131.8047 | 106.1481 | 12.6203 | 274.5934 | -2.3993 | 137.2967 | 247.5554 | 201.7899 | 12.7009 | 480.6521 | -2.183 | 240.3261 | 460.2506 | 380.1419
12.6742 | 154.0468 | -2.633 | 77.0234 | 131.8583 | 106.1838 | 12.6224 | 274.7878 | -2.3996 | 137.3939 | 247.6326 | 201.8347 | 12.7046 | 480.918 | -2.1828 | 240.459 | 460.3635 | 380.2105
12.675 | 154.1457 | -2.6329 | 77.0729 | 131.9178 | 106.2268 | 12.6233 | 274.9995 | -2.3998 | 137.4998 | 247.7385 | 201.9053 | 12.7068 | 481.4583 | -2.1825 | 240.7291 | 460.6836 | 380.4405
12.6766 | 154.1855 | -2.6332 | 77.0927 | 131.9577 | 106.2601 | 12.6252 | 274.9845 | -2.3997 | 137.4923 | 247.731 | 201.9003 | 12.7075 | 481.6531 | -2.1834 | 240.8266 | 460.7411 | 380.4656
12.6778 | 153.8165 | -2.633 | 76.9082 | 131.7431 | 106.1071 | 12.6271 | 274.9116 | -2.3998 | 137.4558 | 247.6946 | 201.876 | 12.7093 | 481.1443 | -2.1832 | 240.5722 | 460.5167 | 380.326
12.6817 | 154.0001 | -2.6331 | 77.0001 | 131.845 | 106.1783 | 12.6308 | 275.2763 | -2.3999 | 137.6381 | 247.8769 | 201.9975 | 12.7102 | 480.7704 | -2.1828 | 240.3852 | 460.3197 | 380.1913
12.6831 | 153.9922 | -2.6334 | 76.9961 | 131.861 | 106.1957 | 12.6327 | 275.7604 | -2.399 | 137.8802 | 248.1189 | 202.1588 | 12.7142 | 481.3116 | -2.1829 | 240.6558 | 460.6003 | 380.3817
12.6851 | 154.1806 | -2.633 | 77.0903 | 131.9252 | 106.2284 | 12.6347 | 275.845 | -2.3992 | 137.9225 | 248.1612 | 202.1871 | 12.7146 | 481.7095 | -2.1831 | 240.8548 | 460.6793 | 380.3943
12.6861 | 154.0693 | -2.633 | 77.0347 | 131.8596 | 106.1813 | 12.6354 | 275.6219 | -2.3995 | 137.8109 | 248.0597 | 202.1227 | 12.7163 | 480.8206 | -2.1823 | 240.4103 | 460.1247 | 379.988
12.6881 | 154.1254 | -2.6336 | 77.0627 | 131.8977 | 106.2101 | 12.6377 | 275.7538 | -2.3998 | 137.8769 | 248.1357 | 202.1767 | 12.7193 | 480.1727 | -2.1821 | 240.0863 | 459.8107 | 379.782
12.69 | 154.2316 | -2.6328 | 77.1158 | 131.9607 | 106.2554 | 12.6389 | 275.9301 | -2.3998 | 137.965 | 248.2238 | 202.2355 | 12.7226 | 480.439 | -2.1823 | 240.2195 | 459.8539 | 379.7808
12.6923 | 154.1044 | -2.6328 | 77.0522 | 131.8971 | 106.213 | 12.6412 | 275.9611 | -2.3998 | 137.9806 | 248.2693 | 202.2758 | 12.7237 | 480.4567 | -2.1828 | 240.2284 | 459.9428 | 379.8667
12.6936 | 153.5467 | -2.633 | 76.7733 | 131.6382 | 106.0471 | 12.6416 | 275.6542 | -2.4006 | 137.8271 | 248.106 | 202.1636 | 12.7251 | 480.323 | -2.1822 | 240.1615 | 459.8359 | 379.7821
12.6956 | 153.3143 | -2.6337 | 76.6572 | 131.4821 | 105.9297 | 12.6456 | 275.4873 | -2.4001 | 137.7437 | 248.0425 | 202.1279 | 12.726 | 479.8042 | -2.1826 | 239.9021 | 459.4066 | 379.4392
12.6971 | 153.1894 | -2.6334 | 76.5947 | 131.4496 | 105.9181 | 12.6477 | 275.945 | -2.4006 | 137.9725 | 248.2564 | 202.2655 | 12.7283 | 479.6922 | -2.1819 | 239.8461 | 459.6305 | 379.6818
12.6989 | 153.2988 | -2.6336 | 76.6494 | 131.5044 | 105.9546 | 12.649 | 275.9823 | -2.4014 | 137.9911 | 248.2751 | 202.278 | 12.7307 | 479.9812 | -2.1832 | 239.9906 | 459.8951 | 379.8983
12.7006 | 153.2259 | -2.6332 | 76.613 | 131.4579 | 105.9202 | 12.6494 | 275.6974 | -2.4004 | 137.8487 | 248.1326 | 202.183 | 12.7319 | 479.8799 | -2.1826 | 239.9399 | 459.8444 | 379.8644
12.7034 | 153.1676 | -2.6332 | 76.5838 | 131.4287 | 105.9008 | 12.6538 | 276.1821 | -2.4009 | 138.091 | 248.3749 | 202.3446 | 12.7346 | 479.3144 | -2.1822 | 239.6572 | 459.6616 | 379.7759
12.7048 | 153.5015 | -2.6326 | 76.7507 | 131.6156 | 106.032 | 12.6544 | 276.3924 | -2.4004 | 138.1962 | 248.4551 | 202.3896 | 12.7375 | 479.8234 | -2.1829 | 239.9117 | 459.8262 | 379.8556
12.7062 | 153.6725 | -2.633 | 76.8363 | 131.6612 | 106.0491 | 12.6562 | 276.5399 | -2.4004 | 138.2699 | 248.5288 | 202.4388 | 12.7388 | 480.1648 | -2.1828 | 240.0824 | 460.0469 | 380.0194
12.7077 | 153.8918 | -2.6332 | 76.9459 | 131.8008 | 106.1522 | 12.6579 | 276.4062 | -2.4004 | 138.2031 | 248.4519 | 202.3842 | 12.7404 | 480.0499 | -2.1837 | 240.025 | 459.9595 | 379.9512
12.7097 | 153.7872 | -2.6331 | 76.8936 | 131.7185 | 106.0873 | 12.6601 | 276.1737 | -2.4006 | 138.0869 | 248.3557 | 202.3268 | 12.7418 | 479.5955 | -2.1819 | 239.7977 | 459.7421 | 379.8095
12.711 | 153.5963 | -2.6334 | 76.7981 | 131.6531 | 106.0537 | 12.6625 | 276.3461 | -2.4003 | 138.1731 | 248.4319 | 202.3742 | 12.7432 | 479.2358 | -2.1825 | 239.6179 | 459.5423 | 379.6697
12.714 | 153.708 | -2.6333 | 76.854 | 131.7189 | 106.1009 | 12.6657 | 276.4626 | -2.4003 | 138.2313 | 248.4951 | 202.418 | 12.746 | 479.7124 | -2.1827 | 239.8562 | 459.7807 | 379.8286
12.7155 | 153.7056 | -2.6326 | 76.8528 | 131.6777 | 106.0601 | 12.6653 | 275.6373 | -2.4002 | 137.8187 | 248.0825 | 202.1429 | 12.7476 | 479.8568 | -2.1829 | 239.9284 | 459.8429 | 379.8668
12.7183 | 153.6585 | -2.6338 | 76.8293 | 131.6742 | 106.0645 | 12.6677 | 275.4612 | -2.4022 | 137.7306 | 247.9897 | 202.0795 | 12.7499 | 479.1532 | -2.1823 | 239.5766 | 459.491 | 379.6322
12.7194 | 153.7612 | -2.6337 | 76.8806 | 131.7156 | 106.0887 | 12.6707 | 275.7242 | -2.4034 | 137.8621 | 248.1213 | 202.1673 | 12.7523 | 479.2459 | -2.1831 | 239.623 | 459.5575 | 379.6831
12.7215 | 153.7181 | -2.6332 | 76.8591 | 131.694 | 106.0743 | 12.6711 | 275.8514 | -2.403 | 137.9257 | 248.1848 | 202.2096 | 12.7532 | 479.6073 | -2.1821 | 239.8036 | 459.868 | 379.9335
12.7226 | 153.6684 | -2.6327 | 76.8342 | 131.6991 | 106.0877 | 12.6773 | 275.3249 | -2.4026 | 137.6624 | 247.9115 | 202.0241 | 12.7543 | 479.7265 | -2.1825 | 239.8633 | 459.9177 | 379.9633
12.7246 | 153.6552 | -2.6328 | 76.8276 | 131.6725 | 106.0633 | 12.6781 | 274.8748 | -2.4022 | 137.4374 | 247.6915 | 201.879 | 12.7563 | 479.7423 | -2.1832 | 239.8712 | 459.9657 | 380.0086
12.7265 | 153.785 | -2.6338 | 76.8925 | 131.7675 | 106.1367 | 12.6811 | 275.3008 | -2.4033 | 137.6504 | 247.9096 | 202.0261 | 12.7584 | 479.7906 | -2.1835 | 239.8953 | 460.0299 | 380.0648
12.7291 | 153.9591 | -2.6333 | 76.9796 | 131.8345 | 106.1746 | 12.6807 | 275.3436 | -2.4042 | 137.6718 | 247.9211 | 202.0305 | 12.76 | 480.315 | -2.1825 | 240.1575 | 460.3119 | 380.2594
12.7298 | 153.9626 | -2.6328 | 76.9813 | 131.8262 | 106.1658 | 12.6819 | 275.1272 | -2.4031 | 137.5636 | 247.8128 | 201.9582 | 12.7622 | 480.758 | -2.1831 | 240.379 | 460.5835 | 380.4572
12.7309 | 153.7635 | -2.6332 | 76.8818 | 131.7367 | 106.1094 | 12.6839 | 274.6755 | -2.4033 | 137.3378 | 247.5869 | 201.8077 | 12.7643 | 480.4615 | -2.1826 | 240.2308 | 460.4452 | 380.3683
12.7337 | 153.7395 | -2.6335 | 76.8698 | 131.7447 | 106.1215 | 12.6857 | 274.9566 | -2.4026 | 137.4783 | 247.7324 | 201.9063 | 12.7659 | 480.3519 | -2.1832 | 240.1759 | 460.2305 | 380.1718
12.7357 | 154.0194 | -2.6331 | 77.0097 | 131.8646 | 106.1947 | 12.6864 | 275.2596 | -2.4035 | 137.6298 | 247.884 | 202.0074 | 12.7691 | 480.8716 | -2.1831 | 240.4358 | 460.4603 | 380.315
12.7374 | 154.0897 | -2.6334 | 77.0448 | 131.8798 | 106.1982 | 12.6906 | 275.3871 | -2.4028 | 137.6936 | 247.9477 | 202.0498 | 12.7712 | 481.2124 | -2.1822 | 240.6062 | 460.6306 | 380.4285
12.7394 | 153.7617 | -2.6339 | 76.8808 | 131.7358 | 106.1089 | 12.6915 | 274.6575 | -2.4032 | 137.3288 | 247.5779 | 201.8017 | 12.772 | 480.6301 | -2.1831 | 240.3151 | 460.2396 | 380.1345
12.741 | 153.5239 | -2.6329 | 76.762 | 131.6168 | 106.0295 | 12.6939 | 275.2517 | -2.4031 | 137.6258 | 247.885 | 202.0097 | 12.7733 | 480.0802 | -2.183 | 240.0401 | 460.0146 | 380.0012
12.7427 | 153.5762 | -2.6336 | 76.7881 | 131.6531 | 106.057 | 12.6944 | 275.4704 | -2.4029 | 137.7352 | 247.9893 | 202.0776 | 12.7758 | 480.282 | -2.1829 | 240.141 | 460.0355 | 379.9885
12.7456 | 153.6926 | -2.6332 | 76.8463 | 131.7012 | 106.0858 | 12.6964 | 275.3886 | -2.4029 | 137.6943 | 247.9684 | 202.0703 | 12.7768 | 480.714 | -2.1827 | 240.357 | 460.2514 | 380.1324
12.7459 | 153.6343 | -2.6339 | 76.8171 | 131.6521 | 106.0464 | 12.6982 | 274.8903 | -2.4027 | 137.4452 | 247.7293 | 201.9142 | 12.7789 | 480.7047 | -2.1829 | 240.3524 | 460.2868 | 380.1694
12.7483 | 153.4425 | -2.6332 | 76.7212 | 131.5462 | 105.9724 | 12.6997 | 274.8064 | -2.4024 | 137.4032 | 247.6873 | 201.8862 | 12.7808 | 480.3807 | -2.1828 | 240.1904 | 460.1248 | 380.0614
12.7519 | 153.8453 | -2.633 | 76.9226 | 131.7675 | 106.1267 | 12.703 | 275.2919 | -2.4023 | 137.646 | 247.93 | 202.048 | 12.7838 | 480.6051 | -2.183 | 240.3025 | 460.227 | 380.1262
12.7529 | 153.9826 | -2.633 | 76.9913 | 131.8362 | 106.1724 | 12.703 | 275.4441 | -2.4029 | 137.7221 | 248.0062 | 202.0988 | 12.7854 | 481.209 | -2.183 | 240.6045 | 460.519 | 380.3175
12.7549 | 154.0746 | -2.6328 | 77.0373 | 131.8722 | 106.1931 | 12.7069 | 274.7033 | -2.4036 | 137.3516 | 247.6308 | 201.847 | 12.7867 | 481.2337 | -2.1836 | 240.6169 | 460.5414 | 380.3358
12.7559 | 153.9362 | -2.6337 | 76.9681 | 131.813 | 106.157 | 12.7075 | 274.3651 | -2.4028 | 137.1825 | 247.4666 | 201.7391 | 12.7884 | 480.679 | -2.1831 | 240.3395 | 460.284 | 380.1708
12.7575 | 154.0524 | -2.6353 | 77.0262 | 131.6113 | 105.9359 | 12.7105 | 274.5917 | -2.4028 | 137.2959 | 247.56 | 201.7947 | 12.7915 | 480.9045 | -2.1828 | 240.4522 | 460.3767 | 380.226
12.7594 | 154.1565 | -2.636 | 77.0782 | 131.8935 | 106.2007 | 12.7105 | 274.7361 | -2.4031 | 137.368 | 247.6222 | 201.8328 | 12.7922 | 481.2286 | -2.1833 | 240.6143 | 460.6188 | 380.4141
12.7606 | 154.1806 | -2.6357 | 77.0903 | 131.9155 | 106.2187 | 12.7129 | 274.5762 | -2.4021 | 137.2881 | 247.5322 | 201.7694 | 12.795 | 481.1864 | -2.1822 | 240.5932 | 460.5376 | 380.3399
12.7624 | 153.6719 | -2.6348 | 76.8359 | 131.631 | 106.019 | 12.7129 | 274.2212 | -2.4034 | 137.1106 | 247.3548 | 201.6512 | 12.7961 | 480.6732 | -2.1831 | 240.3366 | 460.2411 | 380.1289
12.7666 | 153.8886 | -2.6355 | 76.9443 | 131.7795 | 106.1314 | 12.7158 | 274.3221 | -2.403 | 137.161 | 247.3952 | 201.6748 | 12.7979 | 480.2651 | -2.1831 | 240.1325 | 460.0271 | 379.9829
12.768 | 153.9862 | -2.6353 | 76.9931 | 131.8383 | 106.1739 | 12.7172 | 274.5841 | -2.4034 | 137.292 | 247.5312 | 201.7672 | 12.8012 | 480.5733 | -2.183 | 240.2867 | 460.1512 | 380.0556
12.7694 | 154.0615 | -2.6355 | 77.0307 | 131.8559 | 106.179 | 12.7208 | 274.8534 | -2.4031 | 137.4267 | 247.6659 | 201.857 | 12.8013 | 480.6419 | -2.1823 | 240.3209 | 460.1754 | 380.0684
12.7706 | 153.8497 | -2.6353 | 76.9249 | 131.78 | 106.1384 | 12.7212 | 274.5675 | -2.4027 | 137.2838 | 247.5279 | 201.7666 | 12.8026 | 479.9059 | -2.1833 | 239.9529 | 459.8075 | 379.8232
12.7729 | 153.9362 | -2.6355 | 76.9681 | 131.8133 | 106.1573 | 12.7248 | 274.6284 | -2.4031 | 137.3142 | 247.5584 | 201.787 | 12.8055 | 480.0975 | -2.1831 | 240.0488 | 459.7933 | 379.777
12.7749 | 154.0665 | -2.636 | 77.0333 | 131.8785 | 106.2007 | 12.7258 | 274.7177 | -2.4028 | 137.3589 | 247.623 | 201.8367 | 12.8072 | 480.4202 | -2.1827 | 240.2101 | 460.0446 | 379.9745
12.7753 | 154.162 | -2.6357 | 77.081 | 131.9062 | 106.2125 | 12.7259 | 274.5708 | -2.4034 | 137.2854 | 247.5496 | 201.7878 | 12.8091 | 480.5444 | -2.183 | 240.2722 | 460.1167 | 380.026
12.7773 | 153.7483 | -2.6353 | 76.8741 | 131.6893 | 106.0646 | 12.7306 | 274.455 | -2.4061 | 137.2275 | 247.477 | 201.7345 | 12.8117 | 480.1948 | -2.1828 | 240.0974 | 459.9319 | 379.8994
12.7817 | 153.8772 | -2.6362 | 76.9386 | 131.7738 | 106.1276 | 12.7309 | 274.1197 | -2.4063 | 137.0598 | 247.3043 | 201.6177 | 12.813 | 479.9301 | -2.1831 | 239.965 | 459.8495 | 379.8612
12.7824 | 153.9073 | -2.6353 | 76.9536 | 131.7988 | 106.1476 | 12.7317 | 273.9987 | -2.406 | 136.9993 | 247.2338 | 201.5674 | 12.8153 | 480.0754 | -2.183 | 240.0377 | 459.9322 | 379.9196
12.7845 | 154.0639 | -2.6355 | 77.032 | 131.8671 | 106.1898 | 12.7332 | 274.0589 | -2.4062 | 137.0295 | 247.264 | 201.5875 | 12.8173 | 480.3776 | -2.1828 | 240.1888 | 460.1033 | 380.0403
12.7864 | 153.8066 | -2.6357 | 76.9033 | 131.7285 | 106.0941 | 12.7364 | 273.9283 | -2.4065 | 136.9641 | 247.1887 | 201.534 | 12.819 | 479.6635 | -2.1824 | 239.8318 | 459.7462 | 379.8023
12.7885 | 153.7109 | -2.6354 | 76.8554 | 131.7106 | 106.0921 | 12.7368 | 273.8843 | -2.406 | 136.9422 | 247.1716 | 201.5242 | 12.8204 | 479.1812 | -2.1831 | 239.5906 | 459.6151 | 379.7516
12.7901 | 153.6465 | -2.6354 | 76.8232 | 131.6884 | 106.0807 | 12.7406 | 274.3446 | -2.4063 | 137.1723 | 247.4018 | 201.6777 | 12.8232 | 479.3556 | -2.1827 | 239.6778 | 459.5623 | 379.6697
12.7926 | 153.8458 | -2.6356 | 76.9229 | 131.7681 | 106.1271 | 12.7414 | 274.4569 | -2.406 | 137.2284 | 247.4679 | 201.7251 | 12.8243 | 479.9325 | -2.1834 | 239.9663 | 459.8808 | 379.8921
12.7943 | 153.5148 | -2.6358 | 76.7574 | 131.6026 | 106.0168 | 12.7428 | 274.6758 | -2.4061 | 137.3379 | 247.6174 | 201.8381 | 12.8255 | 479.8345 | -2.1831 | 239.9172 | 459.8217 | 379.8493
12.7965 | 153.4627 | -2.6354 | 76.7313 | 131.5765 | 105.9994 | 12.7451 | 275.4053 | -2.4062 | 137.7026 | 247.9821 | 202.0813 | 12.8288 | 479.4429 | -2.1825 | 239.7214 | 459.6259 | 379.7187
12.7987 | 153.4701 | -2.6361 | 76.735 | 131.5703 | 105.9919 | 12.7468 | 275.6958 | -2.407 | 137.8479 | 248.1275 | 202.1782 | 12.8312 | 479.7485 | -2.1829 | 239.8742 | 459.8087 | 379.8506
12.8001 | 153.6424 | -2.6354 | 76.8212 | 131.6663 | 106.0593 | 12.7483 | 275.7422 | -2.4057 | 137.8711 | 248.1505 | 202.1935 | 12.8321 | 480.1783 | -2.1832 | 240.0891 | 459.8837 | 379.854
12.8027 | 153.6065 | -2.6354 | 76.8032 | 131.6484 | 106.0473 | 12.7506 | 275.8165 | -2.4062 | 137.9082 | 248.1877 | 202.2183 | 12.8343 | 480.2645 | -2.1827 | 240.1323 | 459.9167 | 379.8726
12.8049 | 153.6542 | -2.6353 | 76.8271 | 131.6622 | 106.0532 | 12.7535 | 275.4725 | -2.4061 | 137.7363 | 248.0157 | 202.1037 | 12.8356 | 480.0209 | -2.1822 | 240.0104 | 459.8448 | 379.8414
12.8059 | 153.6478 | -2.6353 | 76.8239 | 131.669 | 106.0611 | 12.756 | 275.5241 | -2.4065 | 137.762 | 248.0466 | 202.1259 | 12.8372 | 479.8648 | -2.1835 | 239.9324 | 459.7069 | 379.7295
12.8079 | 153.7567 | -2.6353 | 76.8784 | 131.7135 | 106.0874 | 12.7559 | 275.3968 | -2.4066 | 137.6984 | 247.948 | 202.0485 | 12.8403 | 480.3568 | -2.1818 | 240.1784 | 459.8928 | 379.8333
12.8083 | 153.6941 | -2.6358 | 76.8471 | 131.6823 | 106.0666 | 12.7584 | 274.6015 | -2.4067 | 137.3007 | 247.5503 | 201.7834 | 12.8413 | 480.6351 | -2.1833 | 240.3175 | 460.0321 | 379.9262
12.8132 | 153.8933 | -2.6356 | 76.9466 | 131.8118 | 106.1629 | 12.7585 | 274.1062 | -2.4062 | 137.0531 | 247.2976 | 201.6132 | 12.8437 | 480.0791 | -2.1822 | 240.0396 | 459.744 | 379.7308
12.8142 | 154.0999 | -2.6359 | 77.05 | 131.8952 | 106.2119 | 12.7609 | 274.0896 | -2.4059 | 137.0448 | 247.2892 | 201.6077 | 12.846 | 480.3734 | -2.1834 | 240.1867 | 459.9512 | 379.889
12.8169 | 154.3245 | -2.6364 | 77.1622 | 132.0275 | 106.3068 | 12.7638 | 274.179 | -2.4064 | 137.0895 | 247.324 | 201.6275 | 12.8474 | 480.6443 | -2.1822 | 240.3221 | 460.1365 | 380.0292
12.8194 | 154.3415 | -2.636 | 77.1707 | 132.046 | 106.3224 | 12.765 | 274.0703 | -2.4061 | 137.0352 | 247.2697 | 201.5913 | 12.8489 | 480.8465 | -2.1831 | 240.4232 | 460.1878 | 380.0467
12.82 | 154.1878 | -2.6358 | 77.0939 | 131.9591 | 106.2612 | 12.7693 | 273.7613 | -2.4059 | 136.8806 | 247.1151 | 201.4882 | 12.85 | 480.7682 | -2.1824 | 240.3841 | 460.2486 | 380.1205
12.8221 | 153.9683 | -2.6459 | 76.9841 | 131.5505 | 105.8891 | 12.7696 | 273.5317 | -2.406 | 136.7659 | 247.0053 | 201.4167 | 12.8519 | 480.3174 | -2.1832 | 240.1587 | 460.0332 | 379.9803
12.8239 | 153.9553 | -2.6462 | 76.9776 | 131.734 | 106.0748 | 12.7715 | 273.5766 | -2.4065 | 136.7883 | 247.0278 | 201.4317 | 12.8557 | 480.7528 | -2.1833 | 240.3764 | 460.2809 | 380.1555
12.8258 | 153.5191 | -2.6466 | 76.7596 | 131.536 | 105.9495 | 12.7731 | 273.6563 | -2.4057 | 136.8282 | 247.0826 | 201.4732 | 12.8565 | 480.9926 | -2.1828 | 240.4963 | 460.4208 | 380.2553
12.8277 | 153.1193 | -2.646 | 76.5596 | 131.336 | 105.8161 | 12.7736 | 273.3581 | -2.4065 | 136.6791 | 246.9336 | 201.3739 | 12.8587 | 480.2874 | -2.1829 | 240.1437 | 460.0482 | 380.0003
12.83 | 153.1489 | -2.6462 | 76.5745 | 131.3608 | 105.836 | 12.7755 | 273.3286 | -2.4069 | 136.6643 | 246.9389 | 201.3841 | 12.8605 | 480.0624 | -2.1825 | 240.0312 | 459.9556 | 379.9452
12.8332 | 153.4387 | -2.646 | 76.7193 | 131.5157 | 105.9426 | 12.7773 | 273.3948 | -2.406 | 136.6974 | 246.9919 | 201.4261 | 12.8637 | 480.3548 | -2.183 | 240.1774 | 460.1019 | 380.0428
12.8342 | 153.6025 | -2.6459 | 76.8013 | 131.5776 | 105.9772 | 12.7782 | 273.4737 | -2.4065 | 136.7369 | 247.0314 | 201.4524 | 12.8648 | 480.631 | -2.1828 | 240.3155 | 460.25 | 380.1448
12.8355 | 153.6958 | -2.6458 | 76.8479 | 131.6542 | 106.0382 | 12.7817 | 273.814 | -2.406 | 136.907 | 247.2015 | 201.5658 | 12.8659 | 480.4937 | -2.1834 | 240.2468 | 460.3214 | 380.2391
12.8369 | 153.6216 | -2.6467 | 76.8108 | 131.6172 | 106.0136 | 12.7849 | 274.4567 | -2.4061 | 137.2284 | 247.5178 | 201.7751 | 12.8675 | 479.9292 | -2.1834 | 239.9646 | 460.0391 | 380.0509
12.8391 | 153.774 | -2.6466 | 76.887 | 131.7034 | 106.0744 | 12.7859 | 274.8127 | -2.4064 | 137.4064 | 247.7259 | 201.9238 | 12.8704 | 480.288 | -2.1831 | 240.144 | 460.1485 | 380.1005
12.8415 | 153.8562 | -2.6464 | 76.9281 | 131.7345 | 106.0918 | 12.7879 | 275.1139 | -2.4059 | 137.557 | 247.8764 | 202.0241 | 12.8717 | 480.6254 | -2.1829 | 240.3127 | 460.2772 | 380.1729
12.8431 | 153.4619 | -2.6454 | 76.731 | 131.4973 | 105.9203 | 12.7873 | 274.9746 | -2.4063 | 137.4873 | 247.7868 | 201.9577 | 12.8735 | 480.3794 | -2.1832 | 240.1897 | 460.0942 | 380.031
12.8467 | 153.3661 | -2.6461 | 76.6831 | 131.4894 | 105.9284 | 12.7903 | 275.0215 | -2.4062 | 137.5108 | 247.7903 | 201.9533 | 12.8752 | 479.7544 | -2.1828 | 239.8772 | 459.8716 | 379.9126
12.8468 | 153.1436 | -2.646 | 76.5718 | 131.3882 | 105.8642 | 12.7939 | 275.5769 | -2.4055 | 137.7884 | 248.0779 | 202.1484 | 12.8774 | 479.8621 | -2.1834 | 239.931 | 459.8956 | 379.9186
12.8496 | 153.2465 | -2.6461 | 76.6233 | 131.4396 | 105.8985 | 12.7939 | 275.7197 | -2.4063 | 137.8598 | 248.1493 | 202.1961 | 12.8794 | 480.3601 | -2.1837 | 240.1801 | 460.0446 | 379.9846
12.8515 | 153.2855 | -2.6465 | 76.6428 | 131.4392 | 105.8916 | 12.795 | 275.0618 | -2.4063 | 137.5309 | 247.8254 | 201.9818 | 12.8794 | 480.4969 | -2.1827 | 240.2485 | 460.0729 | 379.9901
12.8524 | 153.1054 | -2.6462 | 76.5527 | 131.3691 | 105.8515 | 12.8004 | 274.881 | -2.4059 | 137.4405 | 247.7049 | 201.8915 | 12.881 | 479.8667 | -2.1825 | 239.9334 | 459.8178 | 379.84
12.8557 | 153.2252 | -2.6459 | 76.6126 | 131.4189 | 105.8814 | 12.7999 | 274.6707 | -2.4065 | 137.3353 | 247.5999 | 201.8214 | 12.8839 | 480.0593 | -2.183 | 240.0296 | 459.9941 | 379.9842
12.8573 | 153.3913 | -2.6461 | 76.6957 | 131.522 | 105.9568 | 12.8014 | 274.6038 | -2.4066 | 137.3019 | 247.5664 | 201.7991 | 12.8848 | 480.5256 | -2.183 | 240.2628 | 460.2573 | 380.1697
12.8592 | 153.113 | -2.6459 | 76.5565 | 131.4229 | 105.904 | 12.8027 | 274.434 | -2.4059 | 137.217 | 247.4914 | 201.7525 | 12.888 | 480.5363 | -2.1832 | 240.2681 | 460.2427 | 380.1533
12.8601 | 153.1013 | -2.6467 | 76.5506 | 131.3871 | 105.8702 | 12.8048 | 273.9562 | -2.4062 | 136.9781 | 247.2526 | 201.5932 | 12.8893 | 479.9098 | -2.1827 | 239.9549 | 459.9194 | 379.9344
12.863 | 152.8918 | -2.6457 | 76.4459 | 131.2922 | 105.8102 | 12.8074 | 274.3657 | -2.4056 | 137.1828 | 247.4473 | 201.7197 | 12.8901 | 479.2637 | -2.1823 | 239.6318 | 459.5763 | 379.699
12.8665 | 153.1539 | -2.6459 | 76.577 | 131.4333 | 105.9076 | 12.8097 | 274.3985 | -2.4066 | 137.1993 | 247.4688 | 201.7357 | 12.8935 | 479.5202 | -2.1834 | 239.7601 | 459.7047 | 379.7846
12.8683 | 153.3249 | -2.6457 | 76.6624 | 131.4987 | 105.9446 | 12.8101 | 274.1838 | -2.406 | 137.0919 | 247.3614 | 201.6641 | 12.8946 | 479.7092 | -2.1831 | 239.8546 | 459.7491 | 379.7976
12.8678 | 153.1158 | -2.6463 | 76.5579 | 131.4043 | 105.885 | 12.8134 | 274.6807 | -2.4063 | 137.3404 | 247.6099 | 201.8297 | 12.8961 | 479.0649 | -2.1834 | 239.5324 | 459.467 | 379.6228
12.8721 | 153.1558 | -2.6454 | 76.5779 | 131.4242 | 105.8982 | 12.8155 | 274.9233 | -2.4063 | 137.4616 | 247.7311 | 201.9106 | 12.8974 | 478.5871 | -2.1831 | 239.2935 | 459.208 | 379.4435
12.8742 | 153.2378 | -2.6459 | 76.6189 | 131.4252 | 105.8856 | 12.8183 | 274.9105 | -2.4057 | 137.4552 | 247.7097 | 201.8913 | 12.9003 | 478.9937 | -2.1829 | 239.4968 | 459.4013 | 379.569
12.8749 | 153.2752 | -2.6461 | 76.6376 | 132.094 | 106.5481 | 12.8182 | 274.6324 | -2.4065 | 137.3162 | 247.5707 | 201.7986 | 12.9014 | 479.3264 | -2.1829 | 239.6632 | 459.5877 | 379.6999
12.8771 | 153.3182 | -2.6462 | 76.6591 | 131.4655 | 105.9124 | 12.8209 | 273.8995 | -2.4061 | 136.9498 | 247.2043 | 201.5543 | 12.903 | 479.369 | -2.1822 | 239.6845 | 459.6289 | 379.7341
12.8794 | 153.2611 | -2.6462 | 76.6305 | 131.4369 | 105.8934 | 12.824 | 274.6887 | -2.4056 | 137.3444 | 247.5938 | 201.8123 | 12.904 | 478.7965 | -2.1827 | 239.3983 | 459.2127 | 379.4133
12.882 | 153.3815 | -2.6465 | 76.6907 | 131.5071 | 105.9436 | 12.8241 | 274.7316 | -2.4058 | 137.3658 | 247.6153 | 201.8267 | 12.9088 | 479.0795 | -2.1831 | 239.5398 | 459.4143 | 379.5677
12.8837 | 153.4611 | -2.646 | 76.7306 | 131.5769 | 106.0001 | 12.825 | 274.0839 | -2.4057 | 137.0419 | 247.2914 | 201.6107 | 12.9097 | 479.4509 | -2.1826 | 239.7254 | 459.5899 | 379.6814
12.8849 | 153.232 | -2.646 | 76.616 | 131.4324 | 105.8937 | 12.8263 | 273.7667 | -2.406 | 136.8834 | 247.1228 | 201.4951 | 12.9111 | 479.431 | -2.1832 | 239.7155 | 459.64 | 379.7349
12.8873 | 153.0745 | -2.646 | 76.5373 | 131.3936 | 105.8812 | 12.8314 | 274.7634 | -2.4057 | 137.3817 | 247.6112 | 201.8172 | 12.9129 | 478.8376 | -2.1835 | 239.4188 | 459.3434 | 379.5371
12.8892 | 153.1702 | -2.6463 | 76.5851 | 131.4115 | 105.8831 | 12.8323 | 274.9167 | -2.4062 | 137.4583 | 247.6928 | 201.8734 | 12.9153 | 479.0716 | -2.1831 | 239.5358 | 459.0603 | 379.2151
12.8906 | 153.2331 | -2.6459 | 76.6166 | 131.4229 | 105.8841 | 12.8322 | 274.9039 | -2.4063 | 137.452 | 247.7015 | 201.8841 | 12.9168 | 479.4237 | -2.1832 | 239.7119 | 459.5564 | 379.6524
12.8935 | 153.0434 | -2.6463 | 76.5217 | 131.3481 | 105.8408 | 12.8338 | 273.9626 | -2.4066 | 136.9813 | 247.2458 | 201.5854 | 12.9177 | 479.2709 | -2.1828 | 239.6355 | 459.6099 | 379.7315
12.8958 | 152.9524 | -2.6456 | 76.4762 | 131.2925 | 105.8005 | 12.8366 | 274.2785 | -2.4062 | 137.1392 | 247.4237 | 201.7107 | 12.92 | 478.5224 | -2.1826 | 239.2612 | 459.1757 | 379.4219
12.898 | 153.1252 | -2.6464 | 76.5626 | 131.399 | 105.8781 | 12.8382 | 274.6013 | -2.4064 | 137.3007 | 247.5852 | 201.8183 | 12.9237 | 478.7323 | -2.183 | 239.3661 | 459.2706 | 379.4819
12.8988 | 153.3323 | -2.6465 | 76.6662 | 131.5026 | 105.9472 | 12.8388 | 274.7069 | -2.4056 | 137.3535 | 247.6379 | 201.8534 | 12.9246 | 479.2192 | -2.1832 | 239.6096 | 459.4841 | 379.6142
12.9003 | 153.4301 | -2.6459 | 76.715 | 131.5414 | 105.9697 | 12.841 | 273.7453 | -2.4061 | 136.8726 | 247.1671 | 201.5429 | 12.9266 | 479.364 | -2.1827 | 239.682 | 459.5665 | 379.6725
12.9013 | 153.3411 | -2.6459 | 76.6705 | 131.5169 | 105.96 | 12.8443 | 274.0845 | -2.4062 | 137.0422 | 247.3317 | 201.651 | 12.9284 | 478.794 | -2.1827 | 239.397 | 459.3215 | 379.5225
12.9057 | 153.5565 | -2.6469 | 76.7783 | 131.6147 | 106.022 | 12.8468 | 274.2761 | -2.4067 | 137.138 | 247.4326 | 201.7199 | 12.9298 | 478.2933 | -2.1835 | 239.1467 | 459.0612 | 379.3457
12.908 | 153.5877 | -2.6459 | 76.7939 | 131.6302 | 106.0323 | 12.848 | 274.4362 | -2.4059 | 137.2181 | 247.5126 | 201.7732 | 12.9317 | 478.6684 | -2.1838 | 239.3342 | 459.2888 | 379.5107
12.9097 | 153.5232 | -2.6459 | 76.7616 | 131.628 | 106.0408 | 12.8506 | 274.1063 | -2.4061 | 137.0531 | 247.3176 | 201.6332 | 12.9328 | 478.8 | -2.1835 | 239.4 | 459.3345 | 379.5345
12.9111 | 153.3371 | -2.6461 | 76.6685 | 131.5149 | 105.9587 | 12.851 | 273.8634 | -2.4079 | 136.9317 | 247.1914 | 201.5475 | 12.9352 | 478.0444 | -2.1829 | 239.0222 | 458.9467 | 379.2726
12.9134 | 153.414 | -2.6467 | 76.707 | 131.5734 | 106.0044 | 12.8535 | 274.1308 | -2.408 | 137.0654 | 247.3251 | 201.6366 | 12.9382 | 478.1938 | -2.184 | 239.0969 | 459.0115 | 379.3125
12.9159 | 153.5491 | -2.6459 | 76.7746 | 131.6409 | 106.0494 | 12.8549 | 274.1698 | -2.408 | 137.0849 | 247.3496 | 201.6546 | 12.9402 | 478.5669 | -2.1825 | 239.2834 | 459.2379 | 379.4767
12.9162 | 153.627 | -2.6459 | 76.8135 | 131.6898 | 106.0853 | 12.8552 | 273.7836 | -2.4075 | 136.8918 | 247.1564 | 201.5258 | 12.9423 | 478.9285 | -2.1826 | 239.4642 | 459.4687 | 379.6473
12.9197 | 153.5018 | -2.6459 | 76.7509 | 131.6172 | 106.0336 | 12.8593 | 273.7692 | -2.4075 | 136.8846 | 247.1443 | 201.5161 | 12.944 | 479.0737 | -2.1824 | 239.5369 | 459.5713 | 379.7257
12.9228 | 153.8391 | -2.6459 | 76.9195 | 131.8159 | 106.176 | 12.8625 | 274.1398 | -2.4074 | 137.0699 | 247.3146 | 201.6246 | 12.9452 | 478.9632 | -2.1829 | 239.4816 | 459.4861 | 379.6589
12.9243 | 153.9097 | -2.6461 | 76.9549 | 131.8212 | 106.1696 | 12.8626 | 274.2621 | -2.4075 | 137.1311 | 247.3957 | 201.6854 | 12.9472 | 479.4052 | -2.1838 | 239.7026 | 459.7072 | 379.8063
12.9257 | 153.9895 | -2.6459 | 76.9948 | 131.8911 | 106.2262 | 12.8637 | 274.4252 | -2.4075 | 137.2126 | 247.4672 | 201.7297 | 12.9493 | 479.8057 | -2.1831 | 239.9028 | 459.8673 | 379.8997
12.927 | 153.8386 | -2.646 | 76.9193 | 131.7857 | 106.1459 | 12.8678 | 274.0664 | -2.4082 | 137.0332 | 247.2879 | 201.6102 | 12.9513 | 479.186 | -2.1831 | 239.593 | 459.5375 | 379.6732
12.929 | 153.9312 | -2.6453 | 76.9656 | 131.8519 | 106.1967 | 12.8683 | 273.709 | -2.4083 | 136.8545 | 247.1093 | 201.4911 | 12.9527 | 478.8405 | -2.1923 | 239.4203 | 460.4158 | 380.6091
12.9307 | 154.0615 | -2.646 | 77.0307 | 131.9371 | 106.2602 | 12.8693 | 273.4965 | -2.4078 | 136.7482 | 247.0029 | 201.4202 | 12.9559 | 478.9486 | -2.1915 | 239.4743 | 459.2598 | 379.435
12.9315 | 153.987 | -2.6451 | 76.9935 | 131.8998 | 106.2353 | 12.8698 | 273.1917 | -2.4079 | 136.5959 | 246.8506 | 201.3186 | 12.9573 | 479.2504 | -2.1919 | 239.6252 | 459.3707 | 379.4956
12.9343 | 153.6965 | -2.6461 | 76.8482 | 131.7546 | 106.1385 | 12.872 | 272.552 | -2.4081 | 136.276 | 246.5307 | 201.1054 | 12.9588 | 479.1461 | -2.1917 | 239.5731 | 459.3285 | 379.4708
12.9373 | 153.8033 | -2.6461 | 76.9017 | 131.798 | 106.1641 | 12.8761 | 272.9278 | -2.4082 | 136.4639 | 246.7186 | 201.2307 | 12.9608 | 478.7506 | -2.1919 | 239.3753 | 459.1308 | 379.339
12.9395 | 153.6337 | -2.6549 | 76.8168 | 128.3642 | 102.7586 | 12.8763 | 273.242 | -2.4084 | 136.621 | 246.8658 | 201.3254 | 12.962 | 478.6606 | -2.1917 | 239.3303 | 459.1258 | 379.349
12.9408 | 153.5613 | -2.6549 | 76.7806 | 131.678 | 106.0845 | 12.8789 | 273.4852 | -2.4075 | 136.7426 | 246.9772 | 201.3964 | 12.9643 | 478.9419 | -2.1918 | 239.4709 | 459.3064 | 379.4828
12.9426 | 153.2646 | -2.6558 | 76.6323 | 131.4697 | 105.9256 | 12.8801 | 273.7774 | -2.4082 | 136.8887 | 247.1234 | 201.4938 | 12.9651 | 478.8384 | -2.1922 | 239.4192 | 459.2547 | 379.4483
12.9446 | 153.2184 | -2.6546 | 76.6092 | 131.4365 | 105.9001 | 12.8826 | 274.204 | -2.4079 | 137.102 | 247.3267 | 201.626 | 12.9692 | 478.4824 | -2.1916 | 239.2412 | 459.0967 | 379.3496
12.9467 | 153.3003 | -2.6551 | 76.6501 | 131.4875 | 105.9375 | 12.8852 | 274.7991 | -2.4082 | 137.3996 | 247.6243 | 201.8244 | 12.971 | 478.9325 | -2.1919 | 239.4662 | 459.2917 | 379.4696
12.9475 | 153.2083 | -2.6542 | 76.6041 | 131.4414 | 105.9067 | 12.887 | 275.0549 | -2.4086 | 137.5274 | 247.7522 | 201.9097 | 12.9724 | 479.4129 | -2.1919 | 239.7064 | 459.5519 | 379.6498
12.9487 | 152.9174 | -2.655 | 76.4587 | 131.2961 | 105.8098 | 12.8877 | 274.5151 | -2.4078 | 137.2575 | 247.4822 | 201.7297 | 12.9737 | 479.472 | -2.1918 | 239.736 | 459.4615 | 379.5495
12.952 | 153.263 | -2.6549 | 76.6315 | 131.4989 | 105.955 | 12.8882 | 274.0257 | -2.4081 | 137.0129 | 247.2576 | 201.5866 | 12.9744 | 479.2866 | -2.1919 | 239.6433 | 459.4288 | 379.5477
12.9535 | 153.5093 | -2.6539 | 76.7547 | 131.5819 | 105.997 | 12.8953 | 274.3561 | -2.408 | 137.178 | 247.4327 | 201.7067 | 12.9772 | 479.7327 | -2.1918 | 239.8663 | 459.5718 | 379.6164
12.9551 | 153.774 | -2.6551 | 76.887 | 131.7244 | 106.0954 | 12.8948 | 274.3577 | -2.4081 | 137.1788 | 247.4235 | 201.6973 | 12.9793 | 480.2618 | -2.1918 | 240.1309 | 459.7864 | 379.7427
12.9579 | 153.6813 | -2.6549 | 76.8406 | 131.688 | 106.0744 | 12.8962 | 274.0416 | -2.408 | 137.0208 | 247.2655 | 201.5919 | 12.9809 | 480.3881 | -2.1919 | 240.1941 | 459.8096 | 379.7449
12.9593 | 153.43 | -2.6549 | 76.715 | 131.5424 | 105.9707 | 12.8964 | 273.5057 | -2.408 | 136.7528 | 246.9975 | 201.4133 | 12.9831 | 479.7275 | -2.192 | 239.8637 | 459.4692 | 379.5147
12.9602 | 153.3201 | -2.6544 | 76.6601 | 131.5173 | 105.964 | 12.899 | 273.629 | -2.4076 | 136.8145 | 247.0592 | 201.4543 | 12.9856 | 479.2826 | -2.1918 | 239.6413 | 459.2668 | 379.3863
12.9626 | 153.4489 | -2.655 | 76.7245 | 131.5618 | 105.987 | 12.9005 | 273.8195 | -2.4082 | 136.9098 | 247.1545 | 201.5179 | 12.9871 | 479.6115 | -2.192 | 239.8058 | 459.5513 | 379.616
12.9639 | 153.164 | -2.6545 | 76.582 | 131.4193 | 105.892 | 12.9017 | 274.0495 | -2.4075 | 137.0248 | 247.2644 | 201.5895 | 12.9888 | 479.7321 | -2.1924 | 239.8661 | 459.5816 | 379.6263
12.9665 | 152.9702 | -2.6554 | 76.4851 | 131.3525 | 105.8575 | 12.9055 | 274.4653 | -2.4077 | 137.2327 | 247.4823 | 201.7381 | 12.9909 | 478.8547 | -2.192 | 239.4273 | 459.2128 | 379.4037
12.9681 | 152.9369 | -2.6549 | 76.4684 | 131.3558 | 105.8663 | 12.9076 | 274.8473 | -2.4081 | 137.4237 | 247.6784 | 201.8705 | 12.9918 | 478.2219 | -2.1916 | 239.1109 | 458.9164 | 379.2127
12.9701 | 153.0111 | -2.6549 | 76.5055 | 131.3629 | 105.861 | 12.91 | 275.2167 | -2.4077 | 137.6084 | 247.863 | 201.9936 | 12.9948 | 478.5104 | -2.1919 | 239.2552 | 459.1107 | 379.3589
12.9716 | 153.2224 | -2.654 | 76.6112 | 131.4784 | 105.9414 | 12.9101 | 275.3477 | -2.4078 | 137.6739 | 247.9385 | 202.0472 | 12.9969 | 478.6186 | -2.1916 | 239.3093 | 459.1648 | 379.395
12.9722 | 153.2595 | -2.6545 | 76.6297 | 131.497 | 105.9538 | 12.912 | 275.1116 | -2.4084 | 137.5558 | 247.8206 | 201.9686 | 12.9975 | 478.6966 | -2.1921 | 239.3483 | 459.1738 | 379.3911
12.9745 | 153.1408 | -2.6549 | 76.5704 | 131.4378 | 105.9143 | 12.9142 | 275.1214 | -2.4083 | 137.5607 | 247.8254 | 201.9719 | 13.0001 | 478.3012 | -2.1924 | 239.1506 | 458.9961 | 379.2793
12.9754 | 153.1736 | -2.6549 | 76.5868 | 131.4542 | 105.9252 | 12.9176 | 275.3079 | -2.4079 | 137.654 | 247.9036 | 202.019 | 13.0023 | 478.8375 | -2.1926 | 239.4188 | 459.2543 | 379.4481
12.9775 | 153.2868 | -2.6549 | 76.6434 | 131.5207 | 105.9729 | 12.9178 | 274.3307 | -2.4074 | 137.1654 | 247.405 | 201.6832 | 13.0041 | 479.3107 | -2.1926 | 239.6554 | 459.5009 | 379.6158
12.978 | 153.0462 | -2.6549 | 76.5231 | 131.4005 | 105.8928 | 12.9186 | 273.8827 | -2.4082 | 136.9414 | 247.1811 | 201.534 | 13.0053 | 479.4346 | -2.1919 | 239.7173 | 459.5828 | 379.677
12.9802 | 152.8853 | -2.6547 | 76.4427 | 131.31 | 105.8291 | 12.9233 | 273.9818 | -2.4076 | 136.9909 | 247.2306 | 201.5669 | 13.0067 | 478.9903 | -2.1919 | 239.4952 | 459.3207 | 379.4889
12.9825 | 152.7412 | -2.6546 | 76.3706 | 131.2579 | 105.801 | 12.924 | 274.2491 | -2.4084 | 137.1246 | 247.3643 | 201.6561 | 13.0094 | 479.2908 | -2.192 | 239.6454 | 459.5009 | 379.6191
12.9843 | 152.8634 | -2.6547 | 76.4317 | 131.319 | 105.8418 | 12.9269 | 274.3629 | -2.408 | 137.1815 | 247.4011 | 201.674 | 13.011 | 479.5144 | -2.1921 | 239.7572 | 459.5327 | 379.6136
12.9859 | 152.9203 | -2.6551 | 76.4602 | 131.3475 | 105.8608 | 12.9271 | 274.1989 | -2.4083 | 137.0994 | 247.3192 | 201.6194 | 13.0129 | 479.6135 | -2.192 | 239.8068 | 459.4623 | 379.5267
12.9874 | 152.8238 | -2.6534 | 76.4119 | 131.3591 | 105.8885 | 12.9303 | 274.0168 | -2.4082 | 137.0084 | 247.2381 | 201.5687 | 13.0158 | 479.1315 | -2.1917 | 239.5657 | 459.1512 | 379.296
12.9891 | 152.9004 | -2.6551 | 76.4502 | 131.2976 | 105.8142 | 12.9319 | 274.4024 | -2.4079 | 137.2012 | 247.4309 | 201.6971 | 13.0178 | 479.2289 | -2.1919 | 239.6145 | 459.19 | 379.3185
12.9906 | 153.0101 | -2.6553 | 76.505 | 131.3424 | 105.8408 | 12.9329 | 274.4215 | -2.4075 | 137.2108 | 247.4404 | 201.7035 | 13.0191 | 479.4399 | -2.1922 | 239.72 | 459.4055 | 379.4988
12.9918 | 153.1078 | -2.6551 | 76.5539 | 131.4413 | 105.9233 | 12.9343 | 274.0249 | -2.4082 | 137.0124 | 247.2521 | 201.5813 | 13.0203 | 479.5423 | -2.1923 | 239.7712 | 459.4267 | 379.503
12.9933 | 153.158 | -2.6543 | 76.579 | 131.4463 | 105.9199 | 12.9381 | 273.821 | -2.4106 | 136.9105 | 247.1755 | 201.5387 | 13.0214 | 479.008 | -2.1913 | 239.504 | 459.1394 | 379.3048
12.9941 | 153.0818 | -2.6546 | 76.5409 | 131.4182 | 105.9046 | 12.9407 | 274.3286 | -2.4108 | 137.1643 | 247.4343 | 201.7129 | 13.0234 | 478.9458 | -2.1918 | 239.4729 | 459.1784 | 379.3541
12.9981 | 153.2309 | -2.654 | 76.6154 | 131.5227 | 105.9842 | 12.9427 | 274.3708 | -2.4105 | 137.1854 | 247.4904 | 201.7619 | 13.0246 | 479.1573 | -2.192 | 239.5786 | 459.4242 | 379.5646
12.999 | 153.384 | -2.655 | 76.692 | 131.5893 | 106.0254 | 12.9432 | 274.2243 | -2.4105 | 137.1121 | 247.4171 | 201.7131 | 13.0268 | 479.2061 | -2.192 | 239.603 | 459.5186 | 379.6509
13.0003 | 153.2203 | -2.6549 | 76.6102 | 131.5075 | 105.9708 | 12.9444 | 273.7768 | -2.4107 | 136.8884 | 247.1934 | 201.5639 | 13.0293 | 478.6863 | -2.1919 | 239.3431 | 459.2686 | 379.4876
13.0016 | 153.1908 | -2.6554 | 76.5954 | 131.4728 | 105.941 | 12.9483 | 273.8828 | -2.4101 | 136.9414 | 247.2463 | 201.5992 | 13.0317 | 478.9038 | -2.1921 | 239.4519 | 459.2974 | 379.4801
13.0041 | 153.3855 | -2.6554 | 76.6928 | 131.6102 | 106.0459 | 12.9486 | 273.7998 | -2.4097 | 136.8999 | 247.1948 | 201.5615 | 13.0337 | 479.158 | -2.1917 | 239.579 | 459.4645 | 379.6048
13.0052 | 153.5052 | -2.6553 | 76.7526 | 131.65 | 106.0658 | 12.9491 | 273.5066 | -2.4105 | 136.7533 | 247.0333 | 201.4488 | 13.0352 | 479.1805 | -2.1916 | 239.5903 | 459.4457 | 379.5823
13.0066 | 153.5683 | -2.6546 | 76.7841 | 131.7015 | 106.1067 | 12.9522 | 272.9485 | -2.4102 | 136.4742 | 246.7542 | 201.2628 | 13.037 | 478.7661 | -2.1914 | 239.383 | 459.2585 | 379.4641
13.0082 | 153.5423 | -2.6552 | 76.7712 | 131.6785 | 106.0882 | 12.9547 | 272.8981 | -2.411 | 136.449 | 246.7091 | 201.2261 | 13.0386 | 478.375 | -2.1921 | 239.1875 | 459.053 | 379.3239
13.0106 | 153.6412 | -2.6554 | 76.8206 | 131.738 | 106.1311 | 12.9566 | 272.9802 | -2.4106 | 136.4901 | 246.7501 | 201.2534 | 13.0411 | 478.5755 | -2.1922 | 239.2877 | 459.1633 | 379.4007
13.0125 | 153.6847 | -2.6556 | 76.8423 | 131.7498 | 106.1357 | 12.9574 | 273.1409 | -2.41 | 136.5705 | 246.8304 | 201.3069 | 13.0436 | 479.0945 | -2.1919 | 239.5472 | 459.4227 | 379.5736
13.0143 | 153.6948 | -2.655 | 76.8474 | 131.7447 | 106.129 | 12.9628 | 274.2557 | -2.4105 | 137.1279 | 247.3778 | 201.6686 | 13.0454 | 478.668 | -2.1925 | 239.334 | 459.1895 | 379.4115
13.0161 | 153.6265 | -2.6544 | 76.8133 | 131.7105 | 106.1061 | 12.9631 | 274.3717 | -2.4109 | 137.1858 | 247.4359 | 201.7073 | 13.0474 | 478.3098 | -2.1913 | 239.1549 | 459.0303 | 379.312
13.0183 | 153.6042 | -2.6546 | 76.8021 | 131.7094 | 106.1087 | 12.9637 | 274.4309 | -2.4109 | 137.2155 | 247.4655 | 201.727 | 13.0501 | 478.6843 | -2.1925 | 239.3422 | 459.1277 | 379.347
13.0189 | 153.637 | -2.655 | 76.8185 | 131.7059 | 106.0997 | 12.9683 | 274.1534 | -2.4103 | 137.0767 | 247.3067 | 201.6144 | 13.0513 | 479.1642 | -2.1918 | 239.5821 | 459.5376 | 379.6769
13.0204 | 153.4072 | -2.6553 | 76.7036 | 131.601 | 106.0331 | 12.968 | 273.9148 | -2.4099 | 136.9574 | 247.1573 | 201.5048 | 13.0527 | 479.1324 | -2.1921 | 239.5662 | 459.4917 | 379.6363
13.0224 | 153.153 | -2.6538 | 76.5765 | 131.4937 | 105.9682 | 12.9725 | 274.5978 | -2.4107 | 137.2989 | 247.4989 | 201.7326 | 13.0538 | 478.7643 | -2.1923 | 239.3822 | 459.2477 | 379.4536
13.0235 | 153.0087 | -2.6557 | 76.5044 | 131.3918 | 105.8903 | 12.9724 | 274.4716 | -2.4105 | 137.2358 | 247.4358 | 201.6905 | 13.0572 | 478.9462 | -2.1924 | 239.4731 | 459.3987 | 379.5743
13.0258 | 153.0999 | -2.6553 | 76.5499 | 131.4273 | 105.9107 | 12.9729 | 273.0891 | -2.4107 | 136.5445 | 246.7495 | 201.2347 | 13.0589 | 479.2973 | -2.1922 | 239.6487 | 459.5542 | 379.6713
13.0277 | 152.9312 | -2.6549 | 76.4656 | 131.343 | 105.8544 | 12.9751 | 273.2223 | -2.4104 | 136.6112 | 246.8161 | 201.2791 | 13.0606 | 479.157 | -2.1919 | 239.5785 | 459.464 | 379.6045
13.0296 | 152.9184 | -2.6549 | 76.4592 | 131.3465 | 105.8601 | 12.9767 | 273.4096 | -2.4104 | 136.7048 | 246.9098 | 201.3415 | 13.0624 | 478.6917 | -2.1923 | 239.3459 | 459.1814 | 379.3994
13.0317 | 152.9846 | -2.6541 | 76.4923 | 131.3796 | 105.8821 | 12.9799 | 274.0243 | -2.4106 | 137.0122 | 247.2471 | 201.5764 | 13.0651 | 478.8682 | -2.1916 | 239.4341 | 459.1996 | 379.3882
13.0331 | 153.1419 | -2.6545 | 76.571 | 131.4483 | 105.9246 | 12.9798 | 274.3668 | -2.4104 | 137.1834 | 247.4484 | 201.7206 | 13.0665 | 479.1808 | -2.1926 | 239.5904 | 459.436 | 379.5725
13.0347 | 153.1295 | -2.6548 | 76.5647 | 131.4521 | 105.9305 | 12.9827 | 273.5625 | -2.4108 | 136.7813 | 247.0463 | 201.4525 | 13.0685 | 479.1914 | -2.1924 | 239.5957 | 459.4412 | 379.576
13.0373 | 153.1991 | -2.6539 | 76.5996 | 131.5068 | 105.9736 | 12.9864 | 273.6115 | -2.4106 | 136.8057 | 247.0707 | 201.4688 | 13.0704 | 478.4969 | -2.1919 | 239.2484 | 459.0839 | 379.3345
13.0384 | 153.0377 | -2.6556 | 76.5189 | 131.4163 | 105.91 | 12.9871 | 273.7774 | -2.4099 | 136.8887 | 247.1536 | 201.524 | 13.0729 | 478.7902 | -2.1919 | 239.3951 | 459.2106 | 379.4122
13.0401 | 153.1435 | -2.655 | 76.5717 | 131.4891 | 105.9652 | 12.9889 | 273.6557 | -2.4104 | 136.8278 | 247.0928 | 201.4835 | 13.0757 | 479.4228 | -2.1922 | 239.7114 | 459.5669 | 379.6631
13.0432 | 153.0808 | -2.6548 | 76.5404 | 131.4777 | 105.9643 | 12.9909 | 273.5123 | -2.4106 | 136.7562 | 247.0211 | 201.4358 | 13.077 | 479.5685 | -2.1923 | 239.7843 | 459.6598 | 379.7317
13.0444 | 152.9165 | -2.6554 | 76.4582 | 131.3856 | 105.8996 | 12.9924 | 273.078 | -2.4104 | 136.539 | 246.794 | 201.281 | 13.0789 | 478.9044 | -2.1919 | 239.4522 | 459.2877 | 379.4703
13.0475 | 153.2356 | -2.6556 | 76.6178 | 131.5352 | 105.996 | 12.9964 | 273.541 | -2.4106 | 136.7705 | 247.0255 | 201.4353 | 13.0803 | 478.409 | -2.1917 | 239.2045 | 459.06 | 379.3251
13.0498 | 153.2957 | -2.6649 | 76.6479 | 130.7763 | 105.227 | 12.9968 | 273.6675 | -2.4103 | 136.8337 | 247.1137 | 201.5024 | 13.0826 | 478.7616 | -2.1923 | 239.3808 | 459.2263 | 379.4327
13.0512 | 153.3067 | -2.6643 | 76.6533 | 131.4917 | 105.9406 | 12.9976 | 273.5954 | -2.4099 | 136.7977 | 247.0926 | 201.4934 | 13.0834 | 478.9644 | -2.1921 | 239.4822 | 459.3777 | 379.5503
13.0519 | 153.3003 | -2.6647 | 76.6502 | 131.4786 | 105.9286 | 13.0019 | 273.8419 | -2.4104 | 136.9209 | 247.2159 | 201.5756 | 13.0848 | 478.1299 | -2.1921 | 239.0649 | 459.0004 | 379.3121
13.0532 | 153.2065 | -2.6645 | 76.6032 | 131.4617 | 105.9273 | 13.0028 | 274.0308 | -2.4106 | 137.0154 | 247.3204 | 201.6486 | 13.0863 | 477.5573 | -2.1924 | 238.7787 | 458.6442 | 379.0513
13.0549 | 153.2161 | -2.6643 | 76.608 | 131.4464 | 105.9104 | 13.0058 | 274.1043 | -2.4103 | 137.0521 | 247.3571 | 201.673 | 13.0899 | 478.1801 | -2.1919 | 239.09 | 458.9355 | 379.2389
13.0563 | 153.2126 | -2.6647 | 76.6063 | 131.4647 | 105.9293 | 13.0061 | 273.9592 | -2.41 | 136.9796 | 247.2845 | 201.6247 | 13.0922 | 478.6766 | -2.1919 | 239.3383 | 459.2538 | 379.4744
13.0587 | 152.726 | -2.6639 | 76.363 | 131.1814 | 105.727 | 13.0094 | 274.188 | -2.4102 | 137.094 | 247.3989 | 201.7009 | 13.0936 | 478.8122 | -2.1921 | 239.4061 | 459.3116 | 379.5096
13.0631 | 153.1203 | -2.6642 | 76.5601 | 131.3785 | 105.8585 | 13.0102 | 274.1573 | -2.4108 | 137.0787 | 247.3337 | 201.6408 | 13.0949 | 478.5284 | -2.1919 | 239.2642 | 459.2097 | 379.455
13.0648 | 153.3286 | -2.665 | 76.6643 | 131.5128 | 105.958 | 13.0133 | 274.188 | -2.41 | 137.094 | 247.3189 | 201.6209 | 13.0971 | 478.7569 | -2.1919 | 239.3785 | 459.384 | 379.5911
13.0656 | 153.5937 | -2.6638 | 76.7968 | 131.6652 | 106.0662 | 13.0144 | 273.8771 | -2.4102 | 136.9385 | 247.1685 | 201.5223 | 13.0984 | 479.114 | -2.1919 | 239.557 | 459.6025 | 379.7502
13.0673 | 153.6371 | -2.6643 | 76.8185 | 131.6669 | 106.0608 | 13.0192 | 273.4119 | -2.4108 | 136.7059 | 246.9309 | 201.3623 | 13.1002 | 479.1336 | -2.192 | 239.5668 | 459.6223 | 379.7667
13.0682 | 153.5341 | -2.6651 | 76.7671 | 131.6056 | 106.0165 | 13.0193 | 273.0045 | -2.4107 | 136.5023 | 246.7273 | 201.2265 | 13.1017 | 478.4785 | -2.1921 | 239.2393 | 459.2848 | 379.5384
13.0704 | 153.6949 | -2.6649 | 76.8474 | 131.6959 | 106.0801 | 13.0202 | 272.8277 | -2.4101 | 136.4139 | 246.6438 | 201.1725 | 13.103 | 478.1034 | -2.1918 | 239.0517 | 459.0472 | 379.3633
13.0724 | 153.8163 | -2.665 | 76.9081 | 131.7766 | 106.1406 | 13.0211 | 271.789 | -2.4108 | 135.8945 | 246.1195 | 200.8214 | 13.107 | 478.5322 | -2.1919 | 239.2661 | 459.2716 | 379.5162
13.0736 | 153.3194 | -2.6643 | 76.6597 | 131.5181 | 105.9649 | 13.0227 | 271.5353 | -2.4103 | 135.7677 | 246.0126 | 200.7567 | 13.1078 | 478.3773 | -2.1919 | 239.1886 | 459.1441 | 379.4146
13.0767 | 153.0383 | -2.6647 | 76.5192 | 131.3676 | 105.8612 | 13.0253 | 271.6387 | -2.4108 | 135.8193 | 246.0744 | 200.8012 | 13.1098 | 477.9016 | -2.1916 | 238.9508 | 458.8563 | 379.206
13.0783 | 152.7401 | -2.6643 | 76.37 | 131.2284 | 105.7718 | 13.027 | 271.9267 | -2.4107 | 135.9634 | 246.2184 | 200.8972 | 13.112 | 478.0773 | -2.1927 | 239.0387 | 458.9642 | 379.2847
13.0794 | 152.8064 | -2.6648 | 76.4032 | 131.2617 | 105.7939 | 13.0299 | 272.1974 | -2.4104 | 136.0987 | 246.3637 | 200.9974 | 13.114 | 478.3097 | -2.192 | 239.1548 | 459.0503 | 379.3321
13.0809 | 152.8992 | -2.6645 | 76.4496 | 131.318 | 105.8348 | 13.0306 | 272.5105 | -2.4102 | 136.2552 | 246.5202 | 201.1018 | 13.1146 | 478.422 | -2.1917 | 239.211 | 459.0665 | 379.3295
13.0822 | 152.8177 | -2.6648 | 76.4088 | 131.2473 | 105.7777 | 13.0343 | 272.7818 | -2.4103 | 136.3909 | 246.6559 | 201.1922 | 13.1171 | 478.3761 | -2.1919 | 239.188 | 459.0635 | 379.3342
13.0848 | 152.8692 | -2.6646 | 76.4346 | 131.283 | 105.8048 | 13.036 | 273.2139 | -2.4103 | 136.6069 | 246.8719 | 201.3363 | 13.1174 | 477.8939 | -2.1921 | 238.9469 | 458.8425 | 379.1935
13.0861 | 153.0362 | -2.6642 | 76.5181 | 131.3665 | 105.8605 | 13.0379 | 273.3731 | -2.4105 | 136.6865 | 246.9515 | 201.3893 | 13.1213 | 478.1907 | -2.1923 | 239.0954 | 458.9609 | 379.2624
13.0876 | 153.1851 | -2.6642 | 76.5925 | 131.4509 | 105.9201 | 13.038 | 273.102 | -2.4102 | 136.551 | 246.816 | 201.299 | 13.1225 | 478.3022 | -2.1923 | 239.1511 | 459.0166 | 379.2996
13.0922 | 153.3003 | -2.6648 | 76.6502 | 132.6186 | 107.0686 | 13.0394 | 272.6456 | -2.4103 | 136.3228 | 246.5878 | 201.1468 | 13.1243 | 477.7281 | -2.1917 | 238.8641 | 458.7195 | 379.0982
13.0925 | 153.1316 | -2.6639 | 76.5658 | 131.4042 | 105.8822 | 13.041 | 272.7929 | -2.4105 | 136.3965 | 246.6814 | 201.2159 | 13.1265 | 477.8973 | -2.1921 | 238.9487 | 458.8342 | 379.1846
13.0944 | 153.1919 | -2.6645 | 76.596 | 131.4544 | 105.9224 | 13.0447 | 273.074 | -2.4101 | 136.537 | 246.822 | 201.3096 | 13.1283 | 477.9302 | -2.1923 | 238.9651 | 458.7606 | 379.1056
13.0965 | 153.2 | -2.6648 | 76.6 | 131.4585 | 105.9251 | 13.0452 | 272.9934 | -2.4101 | 136.4967 | 246.7816 | 201.2827 | 13.1301 | 478.0828 | -2.1921 | 239.0414 | 458.7869 | 379.1065
13.0973 | 153.0933 | -2.6654 | 76.5466 | 131.3952 | 105.8796 | 13.047 | 272.7541 | -2.4106 | 136.3771 | 246.652 | 201.193 | 13.132 | 477.9469 | -2.1925 | 238.9735 | 458.639 | 378.9812
13.0991 | 153.2456 | -2.6655 | 76.6228 | 131.4914 | 105.9504 | 13.0507 | 272.947 | -2.4105 | 136.4735 | 246.7735 | 201.2823 | 13.1335 | 477.4127 | -2.1921 | 238.7064 | 458.3619 | 378.7931
13.1006 | 153.3301 | -2.6648 | 76.665 | 131.5435 | 105.9885 | 13.0507 | 273.0559 | -2.4107 | 136.528 | 246.833 | 201.3236 | 13.1357 | 477.6855 | -2.1921 | 238.8428 | 458.5283 | 378.914
13.1026 | 153.3957 | -2.6646 | 76.6978 | 131.5563 | 105.9903 | 13.0518 | 273.0716 | -2.41 | 136.5358 | 246.8357 | 201.3238 | 13.1374 | 477.9864 | -2.1923 | 238.9932 | 458.6687 | 379.0043
13.1048 | 153.464 | -2.6652 | 76.732 | 131.5705 | 105.9932 | 13.0546 | 273.0906 | -2.4106 | 136.5453 | 246.8153 | 201.3002 | 13.1392 | 477.4286 | -2.1919 | 238.7143 | 458.3998 | 378.8284
13.1077 | 153.7457 | -2.6644 | 76.8728 | 131.7613 | 106.137 | 13.0557 | 273.008 | -2.4105 | 136.504 | 246.754 | 201.2527 | 13.141 | 477.1759 | -2.1919 | 238.588 | 458.3235 | 378.7941
13.109 | 154.029 | -2.6648 | 77.0145 | 131.8829 | 106.2114 | 13.0617 | 273.5002 | -2.41 | 136.7501 | 247 | 201.4167 | 13.1424 | 476.9025 | -2.1923 | 238.4513 | 458.2968 | 378.813
13.1116 | 154.2756 | -2.6647 | 77.1378 | 132.0162 | 106.3036 | 13.0603 | 273.3545 | -2.4108 | 136.6773 | 246.9323 | 201.3732 | 13.1453 | 477.4316 | -2.192 | 238.7158 | 458.5913 | 379.0194
13.1118 | 154.1354 | -2.6651 | 77.0677 | 131.9462 | 106.2569 | 13.0616 | 272.8481 | -2.4101 | 136.4241 | 246.649 | 201.1743 | 13.147 | 477.5946 | -2.1926 | 238.7973 | 458.7129 | 379.1138
13.1132 | 154.0236 | -2.6652 | 77.0118 | 131.8903 | 106.2197 | 13.0641 | 272.8253 | -2.4106 | 136.4126 | 246.6326 | 201.1617 | 13.1478 | 477.029 | -2.1923 | 238.5145 | 458.3701 | 378.8652
13.1154 | 154.1806 | -2.6646 | 77.0903 | 131.9887 | 106.292 | 13.0658 | 272.9906 | -2.4103 | 136.4953 | 246.7152 | 201.2168 | 13.1511 | 477.248 | -2.192 | 238.624 | 458.4995 | 378.9582
13.1182 | 154.1004 | -2.6648 | 77.0502 | 131.9286 | 106.2452 | 13.0672 | 272.7221 | -2.4107 | 136.3611 | 246.6011 | 201.1474 | 13.1526 | 477.5868 | -2.1919 | 238.7934 | 458.6589 | 379.0611
13.1184 | 153.718 | -2.6645 | 76.859 | 131.7674 | 106.1478 | 13.0678 | 272.5546 | -2.4103 | 136.2773 | 246.5373 | 201.1115 | 13.1543 | 477.4966 | -2.1921 | 238.7483 | 458.6238 | 379.0411
13.1202 | 153.4138 | -2.665 | 76.7069 | 131.6054 | 106.0364 | 13.0722 | 272.8367 | -2.4103 | 136.4183 | 246.6783 | 201.2055 | 13.1558 | 477.3777 | -2.1922 | 238.6889 | 458.5544 | 378.9914
13.124 | 153.64 | -2.6651 | 76.82 | 131.7385 | 106.1318 | 13.0732 | 273.3357 | -2.4107 | 136.6678 | 246.9278 | 201.3719 | 13.1586 | 477.4723 | -2.1929 | 238.7362 | 458.6218 | 379.043
13.1255 | 153.8282 | -2.6649 | 76.9141 | 131.8226 | 106.1845 | 13.0752 | 273.6893 | -2.41 | 136.8447 | 247.1046 | 201.4897 | 13.1609 | 477.8981 | -2.1928 | 238.9491 | 458.8047 | 379.155
13.127 | 153.9432 | -2.6643 | 76.9716 | 131.86 | 106.2028 | 13.0768 | 273.6743 | -2.4101 | 136.8371 | 247.0971 | 201.4847 | 13.1622 | 477.9224 | -2.1926 | 238.9612 | 458.8468 | 379.193
13.1283 | 153.7704 | -2.6647 | 76.8852 | 131.7836 | 106.1552 | 13.0785 | 273.739 | -2.41 | 136.8695 | 247.1444 | 201.5212 | 13.1642 | 477.3339 | -2.1919 | 238.6669 | 458.5624 | 379.0068
13.1303 | 154.0911 | -2.6651 | 77.0456 | 131.914 | 106.2322 | 13.081 | 273.7856 | -2.4105 | 136.8928 | 247.1578 | 201.5268 | 13.165 | 477.3032 | -2.1928 | 238.6516 | 458.2872 | 378.7367
13.1313 | 154.3236 | -2.6651 | 77.1618 | 132.0403 | 106.3197 | 13.0822 | 273.7631 | -2.4108 | 136.8815 | 247.1565 | 201.5294 | 13.1678 | 477.7288 | -2.1922 | 238.8644 | 458.55 | 378.9285
13.1339 | 154.2619 | -2.6648 | 77.131 | 131.9894 | 106.2791 | 13.0832 | 273.0501 | -2.411 | 136.5251 | 246.8001 | 201.2917 | 13.1698 | 478.0214 | -2.1919 | 239.0107 | 458.7162 | 379.046
13.1351 | 153.8072 | -2.6652 | 76.9036 | 131.7821 | 106.1476 | 13.0869 | 272.7281 | -2.4103 | 136.3641 | 246.639 | 201.1843 | 13.1713 | 477.3993 | -2.1925 | 238.6996 | 458.3152 | 378.7487
13.1378 | 153.5882 | -2.6654 | 76.7941 | 131.6826 | 106.0846 | 13.0892 | 273.1059 | -2.41 | 136.5529 | 246.8229 | 201.3052 | 13.1721 | 476.8742 | -2.192 | 238.4371 | 458.1526 | 378.6736
13.1403 | 153.6834 | -2.6649 | 76.8417 | 131.7102 | 106.0963 | 13.0913 | 273.3152 | -2.4108 | 136.6576 | 246.9176 | 201.3651 | 13.1756 | 477.5531 | -2.1928 | 238.7766 | 458.5222 | 378.93
13.142 | 153.7886 | -2.6647 | 76.8943 | 131.7827 | 106.1513 | 13.0923 | 273.1458 | -2.4106 | 136.5729 | 246.8179 | 201.2936 | 13.1774 | 477.9933 | -2.1921 | 238.9967 | 458.7722 | 379.1066
13.1432 | 153.6069 | -2.6655 | 76.8035 | 131.692 | 106.0908 | 13.0933 | 272.9941 | -2.4104 | 136.497 | 246.752 | 201.253 | 13.1781 | 477.5405 | -2.1922 | 238.7703 | 458.6458 | 379.0557
13.145 | 153.591 | -2.6647 | 76.7955 | 131.694 | 106.0955 | 13.0978 | 273.3824 | -2.4098 | 136.6912 | 246.9411 | 201.3773 | 13.1804 | 477.1471 | -2.1919 | 238.5736 | 458.539 | 379.0145
13.1476 | 153.9919 | -2.6659 | 76.996 | 131.8945 | 106.2292 | 13.099 | 273.6088 | -2.4102 | 136.8044 | 247.0544 | 201.4529 | 13.1836 | 477.4053 | -2.1918 | 238.7026 | 458.6281 | 379.0606
13.1493 | 154.0725 | -2.6647 | 77.0363 | 131.9547 | 106.276 | 13.101 | 273.4833 | -2.4103 | 136.7416 | 247.0016 | 201.4211 | 13.1852 | 477.6828 | -2.1923 | 238.8414 | 458.8469 | 379.2331
13.1515 | 154.1504 | -2.6646 | 77.0752 | 131.9636 | 106.2719 | 13.1019 | 272.9033 | -2.4101 | 136.4516 | 246.7166 | 201.2327 | 13.1867 | 477.6223 | -2.1921 | 238.8111 | 458.7567 | 379.1529
13.1538 | 154.0711 | -2.665 | 77.0355 | 131.914 | 106.2355 | 13.1049 | 273.6246 | -2.4096 | 136.8123 | 247.0722 | 201.4681 | 13.188 | 476.9728 | -2.1923 | 238.4864 | 458.3919 | 378.8965
13.1555 | 154.1326 | -2.6649 | 77.0663 | 131.9648 | 106.276 | 13.1052 | 273.8 | -2.4108 | 136.9 | 247.16 | 201.5267 | 13.191 | 477.2912 | -2.1919 | 238.6456 | 458.5411 | 378.9925
13.1566 | 154.173 | -2.6654 | 77.0865 | 131.965 | 106.2695 | 13.1078 | 273.932 | -2.4103 | 136.966 | 247.2509 | 201.5956 | 13.1925 | 477.9125 | -2.1922 | 238.9562 | 458.8518 | 379.1997
13.1576 | 154.053 | -2.6658 | 77.0265 | 131.9251 | 106.2496 | 13.1093 | 273.5797 | -2.4108 | 136.7898 | 247.0848 | 201.4882 | 13.1937 | 477.887 | -2.1924 | 238.9435 | 458.819 | 379.1712
13.1605 | 153.9296 | -2.6657 | 76.9648 | 131.8433 | 106.1884 | 13.1106 | 273.2732 | -2.4108 | 136.6366 | 246.9416 | 201.3961 | 13.1952 | 477.4129 | -2.1924 | 238.7065 | 458.572 | 379.0032
13.1624 | 154.0914 | -2.6652 | 77.0457 | 131.9442 | 106.2623 | 13.1146 | 273.8117 | -2.4102 | 136.9059 | 247.1958 | 201.5605 | 13.1967 | 477.1097 | -2.1925 | 238.5549 | 458.4504 | 378.9321
13.1632 | 153.9724 | -2.6651 | 76.9862 | 131.8847 | 106.2226 | 13.1145 | 274.0091 | -2.4101 | 137.0046 | 247.3045 | 201.6363 | 13.1995 | 477.4888 | -2.1923 | 238.7444 | 458.6399 | 379.0585
13.1656 | 153.8588 | -2.6651 | 76.9294 | 131.8479 | 106.2048 | 13.1175 | 273.1535 | -2.4105 | 136.5768 | 246.8717 | 201.3462 | 13.202 | 477.4893 | -2.1919 | 238.7447 | 458.6401 | 379.0586
13.1671 | 153.7348 | -2.6645 | 76.8674 | 131.7458 | 106.1233 | 13.1184 | 273.0413 | -2.4103 | 136.5206 | 246.8156 | 201.3087 | 13.2028 | 476.7073 | -2.192 | 238.3537 | 458.2692 | 378.818
13.17 | 153.7935 | -2.6647 | 76.8967 | 131.7752 | 106.1429 | 13.1225 | 273.127 | -2.4122 | 136.5635 | 246.8137 | 201.2925 | 13.2048 | 476.2114 | -2.1922 | 238.1057 | 458.1312 | 378.7627
13.1721 | 153.9871 | -2.6657 | 76.9936 | 131.8821 | 106.2176 | 13.1228 | 273.0124 | -2.4122 | 136.5062 | 246.7363 | 201.2343 | 13.2084 | 476.6932 | -2.1927 | 238.3466 | 458.4422 | 378.9933
13.173 | 153.8255 | -2.665 | 76.9127 | 131.8112 | 106.1736 | 13.1239 | 272.9469 | -2.4123 | 136.4735 | 246.6986 | 201.2075 | 13.2091 | 476.8053 | -2.1922 | 238.4027 | 458.4682 | 379.0006
13.1749 | 153.6262 | -2.6649 | 76.8131 | 131.6916 | 106.0872 | 13.1262 | 272.5143 | -2.4125 | 136.2571 | 246.4823 | 201.0633 | 13.2107 | 476.8834 | -2.1922 | 238.4417 | 458.4972 | 379.0167
13.1765 | 153.9304 | -2.6654 | 76.9652 | 131.8437 | 106.1886 | 13.1285 | 272.9167 | -2.4126 | 136.4583 | 246.6835 | 201.1974 | 13.2136 | 477.2384 | -2.1925 | 238.6192 | 458.6848 | 379.145
13.1781 | 153.9706 | -2.6652 | 76.9853 | 131.8638 | 106.2021 | 13.1304 | 273.0904 | -2.4122 | 136.5452 | 246.7704 | 201.2553 | 13.2138 | 477.7285 | -2.1926 | 238.8643 | 458.9898 | 379.3684
13.1815 | 153.9287 | -2.665 | 76.9644 | 131.8728 | 106.218 | 13.1311 | 273.2811 | -2.4119 | 136.6405 | 246.8607 | 201.3138 | 13.2171 | 477.9697 | -2.1922 | 238.9848 | 459.0504 | 379.3887
13.1824 | 153.84 | -2.665 | 76.92 | 131.8285 | 106.1885 | 13.135 | 273.8757 | -2.4117 | 136.9378 | 247.168 | 201.522 | 13.2185 | 478.0605 | -2.1917 | 239.0303 | 459.0057 | 379.329
13.1852 | 153.7901 | -2.6654 | 76.8951 | 131.8236 | 106.1919 | 13.1366 | 274.293 | -2.4123 | 137.1465 | 247.3967 | 201.6812 | 13.2199 | 477.6497 | -2.1924 | 238.8248 | 458.7204 | 379.1121
13.1867 | 153.9996 | -2.6653 | 76.9998 | 131.9083 | 106.2417 | 13.1381 | 274.7029 | -2.4124 | 137.3515 | 247.6017 | 201.8178 | 13.2232 | 478.2514 | -2.1928 | 239.1257 | 459.0813 | 379.3727
13.1887 | 154.1258 | -2.6652 | 77.0629 | 131.9514 | 106.2638 | 13.1407 | 274.737 | -2.4125 | 137.3685 | 247.6087 | 201.8192 | 13.2244 | 478.492 | -2.1924 | 239.246 | 459.2115 | 379.4629
13.1899 | 153.8142 | -2.6657 | 76.9071 | 131.8457 | 106.21 | 13.142 | 274.226 | -2.4122 | 137.113 | 247.3632 | 201.6588 | 13.2255 | 477.7708 | -2.1922 | 238.8854 | 458.7709 | 379.1425
13.1923 | 153.7231 | -2.6651 | 76.8615 | 131.78 | 106.1595 | 13.1439 | 274.2841 | -2.4124 | 137.1421 | 247.3872 | 201.6732 | 13.2273 | 477.1473 | -2.1928 | 238.5736 | 458.4192 | 378.8947
13.1933 | 153.6989 | -2.6653 | 76.8494 | 131.7579 | 106.1415 | 13.1452 | 274.315 | -2.4122 | 137.1575 | 247.4276 | 201.7085 | 13.2307 | 477.3557 | -2.1919 | 238.6778 | 458.4933 | 378.934
13.1947 | 153.7827 | -2.6653 | 76.8913 | 131.8498 | 106.2194 | 13.1479 | 273.6848 | -2.4121 | 136.8424 | 247.1025 | 201.4884 | 13.2324 | 477.4827 | -2.1927 | 238.7413 | 458.5969 | 379.0165
13.1967 | 153.6312 | -2.665 | 76.8156 | 131.7341 | 106.1289 | 13.1482 | 273.285 | -2.4125 | 136.6425 | 246.8927 | 201.3452 | 13.2335 | 477.2474 | -2.1928 | 238.6237 | 458.4693 | 378.9281
13.1988 | 153.5266 | -2.6652 | 76.7633 | 131.6918 | 106.1041 | 13.1536 | 273.9083 | -2.4126 | 136.9541 | 247.2243 | 201.573 | 13.2347 | 476.4661 | -2.1922 | 238.233 | 458.1086 | 378.6976
13.2019 | 153.6334 | -2.6647 | 76.8167 | 131.7551 | 106.1496 | 13.1528 | 273.9306 | -2.4118 | 136.9653 | 247.2354 | 201.5803 | 13.2385 | 476.857 | -2.192 | 238.4285 | 458.304 | 378.8278
13.2032 | 153.812 | -2.6654 | 76.906 | 131.8545 | 106.2192 | 13.1563 | 273.9692 | -2.4125 | 136.9846 | 247.2548 | 201.5933 | 13.2395 | 477.1923 | -2.1923 | 238.5962 | 458.4717 | 378.9396
13.2045 | 153.871 | -2.6677 | 76.9355 | 131.6843 | 106.0391 | 13.1567 | 273.6483 | -2.4125 | 136.8241 | 247.0943 | 201.4863 | 13.241 | 477.4014 | -2.1927 | 238.7007 | 458.5863 | 379.0194
13.2061 | 153.8937 | -2.6676 | 76.9469 | 131.8556 | 106.2067 | 13.1614 | 273.3305 | -2.4124 | 136.6652 | 246.9204 | 201.3654 | 13.242 | 476.9406 | -2.1923 | 238.4703 | 458.4358 | 378.9457
13.2087 | 154.2516 | -2.6683 | 77.1258 | 132.0346 | 106.326 | 13.1617 | 272.9273 | -2.4123 | 136.4636 | 246.7288 | 201.2409 | 13.2446 | 476.9284 | -2.1926 | 238.4642 | 458.2898 | 378.8017
13.2112 | 154.4291 | -2.6678 | 77.2146 | 132.1334 | 106.3952 | 13.1631 | 272.8126 | -2.4125 | 136.4063 | 246.6715 | 201.2027 | 13.2469 | 477.3545 | -2.1924 | 238.6773 | 458.4728 | 378.9137
13.2121 | 154.4358 | -2.6679 | 77.2179 | 132.0967 | 106.3574 | 13.1641 | 271.7136 | -2.4118 | 135.8568 | 246.1119 | 200.8263 | 13.2489 | 477.5296 | -2.1919 | 238.7648 | 458.5803 | 378.992
13.2142 | 154.2095 | -2.6682 | 77.1048 | 132.0036 | 106.302 | 13.1667 | 271.738 | -2.4124 | 135.869 | 246.1042 | 200.8145 | 13.2505 | 476.7652 | -2.1928 | 238.3826 | 458.2482 | 378.7873
13.2173 | 154.2681 | -2.668 | 77.1341 | 132.0129 | 106.3015 | 13.1685 | 271.9854 | -2.4123 | 135.9927 | 246.2279 | 200.897 | 13.253 | 477.1158 | -2.1926 | 238.5579 | 458.4334 | 378.9142
13.219 | 154.4295 | -2.6679 | 77.2147 | 132.1035 | 106.3653 | 13.1701 | 272.207 | -2.4123 | 136.1035 | 246.3387 | 200.9709 | 13.2539 | 477.3543 | -2.193 | 238.6771 | 458.5528 | 378.9937
13.2198 | 154.5361 | -2.668 | 77.2681 | 132.1569 | 106.4008 | 13.173 | 272.4324 | -2.4125 | 136.2162 | 246.4314 | 201.026 | 13.2555 | 477.2996 | -2.1923 | 238.6498 | 458.4653 | 378.9154
13.2219 | 154.111 | -2.6678 | 77.0555 | 131.9643 | 106.2791 | 13.1777 | 273.5179 | -2.4123 | 136.759 | 246.9791 | 201.3928 | 13.2561 | 476.8658 | -2.1925 | 238.4329 | 458.1484 | 378.6708
13.2243 | 154.231 | -2.6682 | 77.1155 | 132.0343 | 106.3292 | 13.1779 | 273.8541 | -2.4122 | 136.9271 | 247.1472 | 201.5049 | 13.2588 | 477.0586 | -2.1919 | 238.5293 | 458.5348 | 379.025
13.2264 | 154.3307 | -2.6681 | 77.1653 | 132.1042 | 106.3824 | 13.1795 | 274.1018 | -2.4122 | 137.0509 | 247.3011 | 201.6174 | 13.2612 | 477.3613 | -2.1927 | 238.6806 | 458.6462 | 379.086
13.2277 | 154.4761 | -2.6676 | 77.2381 | 132.1468 | 106.4008 | 13.1824 | 273.9562 | -2.4122 | 136.9781 | 247.2133 | 201.5539 | 13.2633 | 477.5508 | -2.1927 | 238.7754 | 458.661 | 379.0692
13.2295 | 154.3063 | -2.6683 | 77.1532 | 132.082 | 106.3643 | 13.1825 | 273.5741 | -2.4126 | 136.7871 | 247.0323 | 201.4366 | 13.2644 | 476.6852 | -2.1925 | 238.3426 | 458.2282 | 378.7806
13.2321 | 154.1585 | -2.6678 | 77.0792 | 132.008 | 106.315 | 13.1883 | 274.0747 | -2.4124 | 137.0374 | 247.2825 | 201.6034 | 13.2666 | 476.1425 | -2.1923 | 238.0712 | 457.9168 | 378.5597
13.2342 | 154.3235 | -2.6674 | 77.1618 | 132.0905 | 106.3699 | 13.1882 | 273.9743 | -2.4125 | 136.9871 | 247.2423 | 201.5799 | 13.2681 | 476.229 | -2.1925 | 238.1145 | 458.0001 | 378.6286
13.2367 | 154.1179 | -2.668 | 77.059 | 131.9678 | 106.2815 | 13.1897 | 273.1243 | -2.4128 | 136.5622 | 246.8224 | 201.3017 | 13.2699 | 476.4644 | -2.1925 | 238.2322 | 458.1178 | 378.707
13.237 | 153.7476 | -2.6686 | 76.8738 | 131.8027 | 106.1781 | 13.1922 | 272.9536 | -2.413 | 136.4768 | 246.737 | 201.2448 | 13.2717 | 475.6862 | -2.1925 | 237.8431 | 457.7186 | 378.4376
13.239 | 153.4838 | -2.668 | 76.7419 | 131.6707 | 106.0901 | 13.1922 | 272.9507 | -2.4123 | 136.4754 | 246.7055 | 201.2138 | 13.2733 | 475.008 | -2.192 | 237.504 | 457.3795 | 378.2115
13.2413 | 153.5053 | -2.6677 | 76.7526 | 131.6714 | 106.0872 | 13.1946 | 273.164 | -2.4128 | 136.582 | 246.8272 | 201.2999 | 13.2758 | 475.3393 | -2.1921 | 237.6697 | 457.5152 | 378.292
13.2426 | 153.6758 | -2.668 | 76.8379 | 131.7867 | 106.1741 | 13.1967 | 273.3406 | -2.4126 | 136.6703 | 246.9155 | 201.3588 | 13.2779 | 475.7995 | -2.1924 | 237.8998 | 457.7653 | 378.4654
13.2443 | 153.7019 | -2.6683 | 76.851 | 131.7698 | 106.1528 | 13.199 | 272.5901 | -2.4124 | 136.2951 | 246.5453 | 201.1136 | 13.2799 | 475.8803 | -2.1923 | 237.9401 | 457.8057 | 378.4923
13.2473 | 153.6002 | -2.6682 | 76.8001 | 131.719 | 106.1189 | 13.2 | 272.3425 | -2.4122 | 136.1713 | 246.4164 | 201.026 | 13.2825 | 475.711 | -2.1923 | 237.8555 | 457.711 | 378.4259
13.2486 | 153.9708 | -2.6679 | 76.9854 | 131.8942 | 106.2324 | 13.2026 | 272.4513 | -2.4122 | 136.2257 | 246.4708 | 201.0623 | 13.2843 | 476.1648 | -2.1925 | 238.0824 | 457.858 | 378.4972
13.2502 | 154.1624 | -2.668 | 77.0812 | 132.02 | 106.3263 | 13.2038 | 272.46 | -2.4123 | 136.23 | 246.4702 | 201.0602 | 13.2864 | 476.7712 | -2.1923 | 238.3856 | 458.1712 | 378.7093
13.2512 | 154.2595 | -2.6684 | 77.1297 | 132.0286 | 106.3187 | 13.2071 | 272.4083 | -2.4125 | 136.2042 | 246.4444 | 201.043 | 13.2874 | 476.9565 | -2.1928 | 238.4783 | 458.2838 | 378.7911
13.2532 | 154.0825 | -2.6677 | 77.0413 | 131.97 | 106.2896 | 13.2103 | 272.6721 | -2.4126 | 136.336 | 246.5762 | 201.1309 | 13.2887 | 476.3015 | -2.1924 | 238.1507 | 458.0063 | 378.6227
13.2572 | 154.3902 | -2.6679 | 77.1951 | 132.1339 | 106.4022 | 13.2104 | 272.7477 | -2.412 | 136.3738 | 246.614 | 201.156 | 13.2915 | 475.9208 | -2.1925 | 237.9604 | 457.8159 | 378.4958
13.2586 | 154.6641 | -2.6683 | 77.3321 | 132.2809 | 106.5036 | 13.2132 | 272.799 | -2.4119 | 136.3995 | 246.6246 | 201.1581 | 13.2956 | 476.5338 | -2.1921 | 238.2669 | 458.0624 | 378.6401
13.2605 | 154.6688 | -2.6682 | 77.3344 | 132.2732 | 106.4951 | 13.2133 | 272.881 | -2.4122 | 136.4405 | 246.6757 | 201.1955 | 13.2972 | 476.89 | -2.1928 | 238.445 | 458.1906 | 378.7089
13.2616 | 154.5232 | -2.6684 | 77.2616 | 132.2204 | 106.4666 | 13.2182 | 272.7981 | -2.4123 | 136.399 | 246.6592 | 201.1929 | 13.2983 | 476.3039 | -2.193 | 238.1519 | 457.9876 | 378.6036
13.2647 | 154.6653 | -2.6674 | 77.3326 | 132.2614 | 106.4838 | 13.2187 | 272.5902 | -2.4125 | 136.2951 | 246.5553 | 201.1236 | 13.2999 | 475.837 | -2.1923 | 237.9185 | 457.8041 | 378.4979
13.2652 | 154.7199 | -2.6738 | 77.36 | 132.1894 | 106.4028 | 13.2203 | 272.4135 | -2.4127 | 136.2068 | 246.467 | 201.0647 | 13.3027 | 476.168 | -2.1921 | 238.084 | 457.9395 | 378.5782
13.267 | 154.7724 | -2.6738 | 77.3862 | 132.2656 | 106.4703 | 13.2221 | 271.8489 | -2.4125 | 135.9245 | 246.1896 | 200.8815 | 13.3039 | 476.4335 | -2.1919 | 238.2167 | 458.0422 | 378.6367
13.2697 | 154.6713 | -2.6738 | 77.3356 | 132.2151 | 106.4365 | 13.2229 | 271.6627 | -2.4125 | 135.8313 | 246.0965 | 200.8194 | 13.3055 | 476.3836 | -2.1922 | 238.1918 | 458.0173 | 378.6201
13.2709 | 154.5825 | -2.6735 | 77.2912 | 132.1607 | 106.3969 | 13.2257 | 271.9237 | -2.4124 | 135.9619 | 246.227 | 200.9064 | 13.307 | 475.8255 | -2.1924 | 237.9128 | 457.7383 | 378.4341
13.2728 | 154.7082 | -2.6737 | 77.3541 | 132.2335 | 106.4488 | 13.2289 | 272.1652 | -2.4127 | 136.0826 | 246.3378 | 200.9769 | 13.311 | 476.1756 | -2.1922 | 238.0878 | 457.9533 | 378.5907
13.2741 | 154.7892 | -2.6726 | 77.3946 | 132.2739 | 106.4757 | 13.2302 | 272.0128 | -2.4125 | 136.0064 | 246.2316 | 200.8961 | 13.312 | 476.5745 | -2.1919 | 238.2873 | 458.1528 | 378.7237
13.2755 | 154.5811 | -2.6736 | 77.2905 | 132.17 | 106.4065 | 13.2297 | 272.0617 | -2.4127 | 136.0308 | 246.251 | 200.9074 | 13.3138 | 476.6569 | -2.1927 | 238.3285 | 458.204 | 378.7612
13.2784 | 154.6299 | -2.6744 | 77.3149 | 132.2045 | 106.4328 | 13.2349 | 272.7742 | -2.4122 | 136.3871 | 246.6073 | 201.1449 | 13.3158 | 476.3743 | -2.1924 | 238.1871 | 458.0127 | 378.617
13.2808 | 154.79 | -2.6739 | 77.395 | 132.2545 | 106.4561 | 13.2354 | 272.8467 | -2.4123 | 136.4234 | 246.6435 | 201.1691 | 13.3176 | 476.6743 | -2.1926 | 238.3371 | 458.2027 | 378.757
13.2826 | 154.3875 | -2.6738 | 77.1938 | 132.0832 | 106.352 | 13.2365 | 272.8207 | -2.4124 | 136.4103 | 246.6305 | 201.1604 | 13.3192 | 477.029 | -2.1926 | 238.5145 | 458.39 | 378.8852
13.2847 | 154.2879 | -2.6737 | 77.1439 | 132.0134 | 106.2987 | 13.2405 | 273.0335 | -2.4125 | 136.5167 | 246.7519 | 201.2464 | 13.32 | 477.0067 | -2.1925 | 238.5034 | 458.4189 | 378.9178
13.2865 | 153.9805 | -2.6737 | 76.9903 | 131.8697 | 106.2063 | 13.2405 | 273.1702 | -2.4119 | 136.5851 | 246.8203 | 201.2919 | 13.3225 | 476.2974 | -2.193 | 238.1487 | 458.0743 | 378.6914
13.2884 | 154.0888 | -2.6738 | 77.0444 | 131.9239 | 106.2424 | 13.2445 | 273.2337 | -2.4124 | 136.6168 | 246.872 | 201.3331 | 13.3253 | 476.4536 | -2.1927 | 238.2268 | 458.2324 | 378.8235
13.2892 | 154.1601 | -2.6744 | 77.08 | 131.9496 | 106.2562 | 13.2445 | 273.2463 | -2.4125 | 136.6232 | 246.8734 | 201.3323 | 13.3273 | 476.8538 | -2.1926 | 238.4269 | 458.4325 | 378.9568
13.2912 | 154.0312 | -2.6736 | 77.0156 | 131.885 | 106.2132 | 13.2452 | 272.4383 | -2.4132 | 136.2191 | 246.4744 | 201.068 | 13.3288 | 476.9236 | -2.1927 | 238.4618 | 458.4874 | 379.0001
13.2936 | 153.9786 | -2.6733 | 76.9893 | 131.8887 | 106.2256 | 13.2477 | 272.8727 | -2.4125 | 136.4363 | 246.6765 | 201.1978 | 13.3299 | 476.5572 | -2.1928 | 238.2786 | 458.3342 | 378.908
13.2959 | 154.234 | -2.6732 | 77.117 | 131.9964 | 106.2907 | 13.2511 | 273.311 | -2.4122 | 136.6555 | 246.9057 | 201.3538 | 13.3319 | 476.384 | -2.1926 | 238.192 | 458.2676 | 378.8702
13.2968 | 154.1795 | -2.6735 | 77.0898 | 131.9692 | 106.2726 | 13.2517 | 272.9381 | -2.412 | 136.469 | 246.7042 | 201.2145 | 13.3345 | 476.8251 | -2.1926 | 238.4125 | 458.4881 | 379.0173
13.2987 | 154.2528 | -2.6739 | 77.1264 | 132.0359 | 106.3271 | 13.254 | 272.7492 | -2.4127 | 136.3746 | 246.6048 | 201.1466 | 13.3356 | 476.9547 | -2.1925 | 238.4773 | 458.5129 | 379.0205
13.3004 | 154.072 | -2.6736 | 77.036 | 131.9254 | 106.2468 | 13.2555 | 272.8975 | -2.4125 | 136.4488 | 246.674 | 201.191 | 13.338 | 476.4814 | -2.1922 | 238.2407 | 458.2162 | 378.8027
13.3031 | 154.222 | -2.6736 | 77.111 | 132.0105 | 106.3068 | 13.2578 | 273.3432 | -2.4125 | 136.6716 | 246.8968 | 201.3396 | 13.34 | 476.1911 | -2.1928 | 238.0955 | 458.0011 | 378.636
13.3044 | 154.3707 | -2.6738 | 77.1853 | 132.0748 | 106.3464 | 13.2593 | 273.5704 | -2.4122 | 136.7852 | 247.0104 | 201.4153 | 13.3424 | 476.7219 | -2.1924 | 238.3609 | 458.2965 | 378.8428
13.3059 | 154.2822 | -2.6728 | 77.1411 | 132.0504 | 106.3367 | 13.2602 | 273.1553 | -2.4126 | 136.5777 | 246.8079 | 201.282 | 13.3441 | 476.8635 | -2.1928 | 238.4317 | 458.3273 | 378.8501
13.3085 | 154.0643 | -2.6727 | 77.0321 | 131.9415 | 106.2641 | 13.2628 | 272.9415 | -2.4125 | 136.4707 | 246.7009 | 201.2107 | 13.3446 | 476.7872 | -2.1926 | 238.3936 | 458.2892 | 378.8246
13.3108 | 154.2217 | -2.6744 | 77.1108 | 132.0004 | 106.2968 | 13.2676 | 273.2227 | -2.412 | 136.6113 | 246.8415 | 201.3044 | 13.3483 | 476.9055 | -2.1927 | 238.4527 | 458.3183 | 378.8341
13.3126 | 154.4454 | -2.6728 | 77.2227 | 132.102 | 106.3611 | 13.2678 | 273.2583 | -2.4132 | 136.6291 | 246.8694 | 201.3264 | 13.3496 | 477.3057 | -2.1925 | 238.6529 | 458.5284 | 378.9775
13.3149 | 154.2873 | -2.6738 | 77.1436 | 132.0331 | 106.3186 | 13.2683 | 273.1926 | -2.4125 | 136.5963 | 246.8265 | 201.2944 | 13.3515 | 477.5005 | -2.1926 | 238.7503 | 458.6258 | 379.0424
13.3167 | 153.9632 | -2.6735 | 76.9816 | 131.871 | 106.2105 | 13.2717 | 273.0014 | -2.4126 | 136.5007 | 246.7209 | 201.2207 | 13.3522 | 477.339 | -2.1925 | 238.6695 | 458.4851 | 378.9286
13.318 | 153.7431 | -2.6739 | 76.8715 | 131.761 | 106.1372 | 13.2747 | 273.764 | -2.4125 | 136.882 | 247.0972 | 201.4698 | 13.3543 | 477.1402 | -2.1929 | 238.5701 | 458.4257 | 378.9023
13.319 | 153.815 | -2.6736 | 76.9075 | 131.7869 | 106.1511 | 13.2751 | 273.8461 | -2.4123 | 136.9231 | 247.1382 | 201.4972 | 13.3564 | 477.4311 | -2.1928 | 238.7155 | 458.6111 | 379.0393
13.3198 | 153.8477 | -2.6738 | 76.9239 | 131.8033 | 106.162 | 13.2756 | 273.7048 | -2.4122 | 136.8524 | 247.0776 | 201.4601 | 13.3589 | 477.6976 | -2.1927 | 238.8488 | 458.6144 | 378.9981
13.3225 | 153.5077 | -2.6803 | 76.7538 | 131.674 | 106.0894 | 13.2817 | 273.2023 | -2.4124 | 136.6011 | 246.8263 | 201.2926 | 13.3601 | 477.1773 | -2.1928 | 238.5887 | 458.4142 | 378.8847
13.3253 | 153.3986 | -2.6796 | 76.6993 | 131.5494 | 105.983 | 13.2811 | 272.921 | -2.4124 | 136.4605 | 246.6757 | 201.1888 | 13.3613 | 476.8157 | -2.1927 | 238.4078 | 458.2334 | 378.7641
13.3276 | 153.6918 | -2.6801 | 76.8459 | 131.6561 | 106.0408 | 13.2828 | 272.8091 | -2.4127 | 136.4046 | 246.6348 | 201.1666 | 13.3642 | 477.1413 | -2.1924 | 238.5707 | 458.4062 | 378.8826
13.3298 | 153.8044 | -2.6799 | 76.9022 | 131.7323 | 106.0983 | 13.284 | 272.7235 | -2.4121 | 136.3618 | 246.5969 | 201.143 | 13.3655 | 477.5737 | -2.193 | 238.7869 | 458.6825 | 379.0869
13.332 | 153.8125 | -2.6801 | 76.9062 | 131.7564 | 106.121 | 13.2876 | 272.1884 | -2.4115 | 136.0942 | 246.3243 | 200.9596 | 13.3671 | 477.1292 | -2.1923 | 238.5646 | 458.4701 | 378.9486
13.3328 | 153.667 | -2.6805 | 76.8335 | 131.6537 | 106.0425 | 13.2891 | 272.3286 | -2.4126 | 136.1643 | 246.3795 | 200.9914 | 13.3693 | 476.8937 | -2.1931 | 238.4468 | 458.3425 | 378.8602
13.3352 | 153.8323 | -2.6795 | 76.9161 | 131.7363 | 106.0975 | 13.2895 | 272.4637 | -2.4123 | 136.2318 | 246.447 | 201.0364 | 13.3718 | 477.1481 | -2.1927 | 238.5741 | 458.5896 | 379.065
13.3361 | 154.054 | -2.6806 | 77.027 | 131.8772 | 106.2016 | 13.2929 | 272.4852 | -2.4127 | 136.2426 | 246.4578 | 201.0436 | 13.374 | 477.4129 | -2.1922 | 238.7064 | 458.632 | 379.0632
13.3384 | 154.0074 | -2.6795 | 77.0037 | 131.8738 | 106.2059 | 13.294 | 272.5436 | -2.4124 | 136.2718 | 246.487 | 201.063 | 13.3755 | 477.3961 | -2.193 | 238.698 | 458.6537 | 379.0876
13.3399 | 154.0335 | -2.6802 | 77.0168 | 131.857 | 106.1847 | 13.2987 | 273.5742 | -2.4125 | 136.7871 | 247.0023 | 201.4066 | 13.3767 | 476.9458 | -2.1922 | 238.4729 | 458.3984 | 378.9075
13.3427 | 154.2834 | -2.6799 | 77.1417 | 132.0019 | 106.288 | 13.2987 | 273.6865 | -2.4129 | 136.8432 | 247.0585 | 201.4441 | 13.3786 | 476.9763 | -2.1927 | 238.4882 | 458.3437 | 378.8477
13.3444 | 154.4612 | -2.6803 | 77.2306 | 132.1008 | 106.3572 | 13.3015 | 273.5292 | -2.4125 | 136.7646 | 246.9798 | 201.3916 | 13.3806 | 477.4301 | -2.1924 | 238.715 | 458.6206 | 379.0489
13.346 | 154.6053 | -2.68 | 77.3026 | 132.1628 | 106.3952 | 13.3013 | 273.2803 | -2.4128 | 136.6401 | 246.8554 | 201.3087 | 13.3822 | 477.3416 | -2.1925 | 238.6708 | 458.5264 | 378.9694
13.3471 | 154.5245 | -2.6803 | 77.2623 | 132.1225 | 106.3684 | 13.3047 | 273.2357 | -2.4119 | 136.6179 | 246.838 | 201.2987 | 13.3832 | 476.9575 | -2.1928 | 238.4788 | 458.3443 | 378.8514
13.3491 | 154.6415 | -2.6803 | 77.3207 | 132.1609 | 106.3874 | 13.305 | 273.255 | -2.4125 | 136.6275 | 246.8577 | 201.3152 | 13.3854 | 476.9453 | -2.1927 | 238.4727 | 458.3582 | 378.8674
13.3504 | 154.6652 | -2.68 | 77.3326 | 132.1927 | 106.4152 | 13.3073 | 273.3995 | -2.4125 | 136.6998 | 246.93 | 201.3634 | 13.3891 | 477.4138 | -2.1928 | 238.7069 | 458.6025 | 379.0335
13.3518 | 154.5495 | -2.68 | 77.2748 | 132.1349 | 106.3767 | 13.3108 | 272.5138 | -2.4127 | 136.2569 | 246.4821 | 201.0632 | 13.3906 | 477.4014 | -2.1925 | 238.7007 | 458.6063 | 379.0394
13.3531 | 154.2643 | -2.6804 | 77.1322 | 131.9624 | 106.2517 | 13.3115 | 272.2282 | -2.4125 | 136.1141 | 246.3443 | 200.9729 | 13.3928 | 476.9248 | -2.1924 | 238.4624 | 458.328 | 378.8405
13.3584 | 154.578 | -2.6803 | 77.289 | 132.1692 | 106.4062 | 13.3137 | 272.5528 | -2.4122 | 136.2764 | 246.5166 | 201.0911 | 13.3947 | 477.1791 | -2.1928 | 238.5895 | 458.3751 | 378.8453
13.3591 | 154.6767 | -2.6798 | 77.3384 | 132.2085 | 106.429 | 13.3157 | 272.7037 | -2.412 | 136.3518 | 246.582 | 201.1314 | 13.3959 | 477.428 | -2.1923 | 238.714 | 458.3995 | 378.8282
13.361 | 154.7847 | -2.6802 | 77.3923 | 132.2625 | 106.4651 | 13.3162 | 272.592 | -2.4123 | 136.296 | 246.5162 | 201.0842 | 13.3974 | 477.5872 | -2.1929 | 238.7936 | 458.3892 | 378.7914
13.3624 | 154.6392 | -2.6798 | 77.3196 | 132.1898 | 106.4165 | 13.3189 | 272.6521 | -2.4124 | 136.3261 | 246.5463 | 201.1042 | 13.3992 | 477.3614 | -2.193 | 238.6807 | 458.2963 | 378.7361
13.3642 | 154.7743 | -2.6796 | 77.3872 | 132.2773 | 106.4816 | 13.3191 | 272.7155 | -2.4128 | 136.3578 | 246.573 | 201.1204 | 13.403 | 477.2522 | -2.1928 | 238.6261 | 458.2917 | 378.7497
13.3658 | 154.861 | -2.6801 | 77.4305 | 132.3107 | 106.5005 | 13.3223 | 272.8188 | -2.4124 | 136.4094 | 246.6296 | 201.1598 | 13.4053 | 477.7226 | -2.1924 | 238.8613 | 458.5569 | 378.9364
13.3675 | 154.9746 | -2.6799 | 77.4873 | 132.3275 | 106.4984 | 13.3228 | 273.0798 | -2.4121 | 136.5399 | 246.7601 | 201.2468 | 13.4063 | 477.9689 | -2.1928 | 238.9845 | 458.7201 | 379.0586
13.3693 | 154.5375 | -2.68 | 77.2687 | 132.1389 | 106.3827 | 13.3259 | 272.6843 | -2.4123 | 136.3422 | 246.5623 | 201.1149 | 13.407 | 477.3894 | -2.1931 | 238.6947 | 458.5403 | 378.9754
13.3717 | 154.3241 | -2.6802 | 77.1621 | 132.0322 | 106.3115 | 13.3277 | 272.7551 | -2.4128 | 136.3775 | 246.6078 | 201.1486 | 13.41 | 477.5444 | -2.1928 | 238.7722 | 458.6978 | 379.1071
13.374 | 154.2759 | -2.6802 | 77.138 | 132.0181 | 106.3055 | 13.3313 | 273.101 | -2.4125 | 136.5505 | 246.7907 | 201.2739 | 13.4113 | 477.7749 | -2.1924 | 238.8874 | 458.903 | 379.2738
13.3759 | 154.4362 | -2.6803 | 77.2181 | 132.0983 | 106.3589 | 13.334 | 272.9868 | -2.4125 | 136.4934 | 246.7536 | 201.2558 | 13.4134 | 478.0833 | -2.1931 | 239.0417 | 459.0373 | 379.3567
13.3766 | 154.2702 | -2.6803 | 77.1351 | 132.0053 | 106.2936 | 13.3348 | 272.718 | -2.4124 | 136.359 | 246.6142 | 201.1612 | 13.414 | 477.6562 | -2.1928 | 238.8281 | 458.8037 | 379.1943
13.3785 | 154.2575 | -2.6802 | 77.1287 | 131.9989 | 106.2893 | 13.335 | 272.293 | -2.4128 | 136.1465 | 246.4017 | 201.0196 | 13.416 | 477.1421 | -2.1926 | 238.5711 | 458.4466 | 378.9229
13.3802 | 154.3449 | -2.68 | 77.1725 | 131.2426 | 105.5185 | 13.3369 | 272.286 | -2.4129 | 136.143 | 246.3983 | 201.0173 | 13.4203 | 477.4457 | -2.1924 | 238.7229 | 458.5584 | 378.9841
13.3826 | 154.4226 | -2.6796 | 77.2113 | 132.0714 | 106.3343 | 13.3399 | 272.2237 | -2.4127 | 136.1119 | 246.3621 | 200.9915 | 13.4214 | 477.6686 | -2.1929 | 238.8343 | 458.7099 | 379.0985
13.3847 | 154.6131 | -2.6795 | 77.3065 | 132.1566 | 106.3878 | 13.3409 | 271.959 | -2.4125 | 135.9795 | 246.2447 | 200.9182 | 13.4235 | 477.0796 | -2.1927 | 238.5398 | 458.4254 | 378.9121
13.3861 | 154.6142 | -2.6795 | 77.3071 | 132.1772 | 106.4082 | 13.3438 | 272.0609 | -2.4129 | 136.0304 | 246.2957 | 200.9522 | 13.4248 | 476.5812 | -2.1928 | 238.2906 | 458.1762 | 378.746
13.3892 | 154.4078 | -2.68 | 77.2039 | 132.0641 | 106.3294 | 13.3464 | 272.2791 | -2.4128 | 136.1396 | 246.3848 | 201.0049 | 13.4274 | 476.6199 | -2.1935 | 238.31 | 458.1556 | 378.719
13.3901 | 154.4275 | -2.6799 | 77.2138 | 132.0839 | 106.346 | 13.347 | 272.479 | -2.4123 | 136.2395 | 246.5297 | 201.1165 | 13.4287 | 476.9785 | -2.1928 | 238.4892 | 458.3448 | 378.8484
13.3917 | 154.3287 | -2.68 | 77.1644 | 132.0645 | 106.3431 | 13.3483 | 272.6652 | -2.4127 | 136.3326 | 246.6228 | 201.1786 | 13.4302 | 477.0701 | -2.1928 | 238.535 | 458.3106 | 378.799
13.3939 | 154.2935 | -2.6802 | 77.1467 | 131.9869 | 106.2713 | 13.3511 | 272.6682 | -2.4127 | 136.3341 | 246.6243 | 201.1796 | 13.4317 | 476.5969 | -2.1929 | 238.2985 | 458.0441 | 378.6112
13.3954 | 154.399 | -2.6797 | 77.1995 | 132.0596 | 106.3264 | 13.3517 | 272.6005 | -2.4129 | 136.3002 | 246.5855 | 201.1521 | 13.4345 | 476.8085 | -2.1928 | 238.4043 | 458.2499 | 378.7818
13.3962 | 154.2103 | -2.6803 | 77.1052 | 131.9854 | 106.2836 | 13.3566 | 272.7718 | -2.4125 | 136.3859 | 246.6661 | 201.2041 | 13.4373 | 477.2509 | -2.1929 | 238.6255 | 458.4511 | 378.9093
13.3977 | 154.0511 | -2.6804 | 77.0255 | 131.9057 | 106.2306 | 13.3566 | 272.3128 | -2.4128 | 136.1564 | 246.4216 | 201.0362 | 13.4376 | 477.3544 | -2.1929 | 238.6772 | 458.4728 | 378.9138
13.4015 | 154.13 | -2.68 | 77.065 | 131.9652 | 106.2768 | 13.3581 | 272.1334 | -2.4127 | 136.0667 | 246.3319 | 200.9763 | 13.4386 | 476.9333 | -2.1928 | 238.4666 | 458.2322 | 378.7433
13.404 | 154.3279 | -2.6801 | 77.1639 | 132.0541 | 106.3328 | 13.3621 | 272.1897 | -2.4124 | 136.0948 | 246.335 | 200.9701 | 13.4407 | 476.6421 | -2.1925 | 238.321 | 458.0566 | 378.6162
13.4063 | 154.47 | -2.6802 | 77.235 | 132.1252 | 106.3802 | 13.3624 | 272.2138 | -2.4128 | 136.1069 | 246.3221 | 200.9532 | 13.4434 | 476.9883 | -2.1928 | 238.4941 | 458.3197 | 378.8217
13.4078 | 154.2887 | -2.6805 | 77.1443 | 132.0346 | 106.3198 | 13.3646 | 271.9796 | -2.4127 | 135.9898 | 246.225 | 200.8951 | 13.4446 | 477.2187 | -2.1925 | 238.6094 | 458.4249 | 378.8885
13.4094 | 154.061 | -2.68 | 77.0305 | 131.9106 | 106.2338 | 13.3702 | 273.2718 | -2.413 | 136.6359 | 246.8612 | 201.3159 | 13.447 | 476.6194 | -2.1932 | 238.3097 | 458.0954 | 378.6588
13.4107 | 154.0835 | -2.6804 | 77.0418 | 131.932 | 106.2514 | 13.3695 | 272.9899 | -2.4184 | 136.495 | 246.7308 | 201.2325 | 13.4489 | 476.4825 | -2.1929 | 238.2412 | 458.0068 | 378.5931
13.413 | 154.2787 | -2.6797 | 77.1393 | 132.0595 | 106.3464 | 13.37 | 272.7081 | -2.417 | 136.3541 | 246.5848 | 201.1334 | 13.4512 | 476.635 | -2.1929 | 238.3175 | 458.1231 | 378.6839
13.4138 | 154.2715 | -2.6804 | 77.1357 | 132.026 | 106.314 | 13.3701 | 272.4172 | -2.4181 | 136.2086 | 246.4394 | 201.0365 | 13.4529 | 476.6803 | -2.1924 | 238.3401 | 458.1857 | 378.739
13.4181 | 154.3929 | -2.6799 | 77.1964 | 132.1066 | 106.3744 | 13.3738 | 272.3869 | -2.4181 | 136.1934 | 246.4243 | 201.0265 | 13.4549 | 476.6172 | -2.193 | 238.3086 | 458.1942 | 378.758
13.4192 | 154.4633 | -2.6804 | 77.2316 | 132.1118 | 106.368 | 13.3761 | 272.6838 | -2.4182 | 136.3419 | 246.5777 | 201.1304 | 13.4563 | 476.4171 | -2.1929 | 238.2086 | 458.0542 | 378.6513
13.4216 | 154.6701 | -2.6804 | 77.335 | 132.2352 | 106.4569 | 13.3783 | 272.9968 | -2.4172 | 136.4984 | 246.7191 | 201.2197 | 13.4584 | 476.6888 | -2.1929 | 238.3444 | 458.24 | 378.7919
13.4229 | 154.802 | -2.68 | 77.401 | 132.3112 | 106.5108 | 13.38 | 271.8248 | -2.4178 | 135.9124 | 246.1182 | 200.8141 | 13.4602 | 476.9861 | -2.1926 | 238.493 | 458.3686 | 378.8709
13.4237 | 154.804 | -2.6804 | 77.402 | 132.2922 | 106.4916 | 13.3813 | 271.9866 | -2.4176 | 135.9933 | 246.1891 | 200.858 | 13.4614 | 476.3736 | -2.192 | 238.1868 | 458.0623 | 378.6667
13.4255 | 154.7831 | -2.6803 | 77.3915 | 132.2917 | 106.4946 | 13.383 | 272.445 | -2.4167 | 136.2225 | 246.4182 | 201.0107 | 13.4629 | 475.8626 | -2.1927 | 237.9313 | 457.6969 | 378.3864
13.4288 | 155.0788 | -2.6803 | 77.5394 | 132.4596 | 106.6131 | 13.3866 | 273.0748 | -2.4178 | 136.5374 | 246.7332 | 201.2207 | 13.4641 | 475.5567 | -2.193 | 237.7784 | 457.494 | 378.2345
13.4309 | 154.7582 | -2.6803 | 77.3791 | 132.2893 | 106.4963 | 13.3874 | 273.1693 | -2.4173 | 136.5847 | 246.7854 | 201.2572 | 13.4682 | 475.7599 | -2.1931 | 237.8799 | 457.5956 | 378.3023
13.4328 | 154.6198 | -2.6804 | 77.3099 | 132.2201 | 106.4501 | 13.391 | 272.9146 | -2.4164 | 136.4573 | 246.6579 | 201.1722 | 13.4689 | 475.3745 | -2.1931 | 237.6873 | 457.4129 | 378.1838
13.4342 | 154.5045 | -2.6803 | 77.2523 | 132.1524 | 106.4017 | 13.3908 | 272.6456 | -2.4178 | 136.3228 | 246.5336 | 201.0926 | 13.4706 | 474.7304 | -2.1931 | 237.3652 | 457.0908 | 377.9691
13.4367 | 154.6458 | -2.6805 | 77.3229 | 132.2131 | 106.4388 | 13.3946 | 272.9424 | -2.4176 | 136.4712 | 246.697 | 201.2066 | 13.4724 | 474.4635 | -2.1927 | 237.2318 | 456.9373 | 377.8601
13.4377 | 154.7783 | -2.6803 | 77.3891 | 132.2893 | 106.4929 | 13.395 | 272.9737 | -2.4167 | 136.4869 | 246.7175 | 201.2219 | 13.4754 | 475.1227 | -2.1929 | 237.5613 | 457.267 | 378.0798
13.439 | 154.6366 | -2.6805 | 77.3183 | 132.1985 | 106.4257 | 13.3959 | 272.7731 | -2.4173 | 136.3865 | 246.6223 | 201.1601 | 13.4773 | 475.3503 | -2.1925 | 237.6752 | 457.4707 | 378.2457
13.4409 | 154.4163 | -2.6803 | 77.2082 | 132.1384 | 106.4023 | 13.3992 | 272.9743 | -2.4176 | 136.4872 | 246.7229 | 201.2272 | 13.4778 | 475.5382 | -2.1928 | 237.7691 | 457.5847 | 378.3283
13.4424 | 154.4033 | -2.6872 | 77.2017 | 132.0926 | 106.3587 | 13.4007 | 272.922 | -2.4171 | 136.461 | 246.6967 | 201.2097 | 13.4821 | 475.8264 | -2.1931 | 237.9132 | 457.6488 | 378.3444
13.4434 | 154.3476 | -2.6883 | 77.1738 | 132.0349 | 106.3103 | 13.4018 | 273.0564 | -2.4176 | 136.5282 | 246.764 | 201.2546 | 13.4832 | 476.2025 | -2.1928 | 238.1013 | 457.8869 | 378.5198
13.4479 | 154.6166 | -2.6869 | 77.3083 | 132.1692 | 106.3998 | 13.4078 | 272.9522 | -2.4177 | 136.4761 | 246.7119 | 201.2199 | 13.4851 | 476.2947 | -2.1931 | 238.1473 | 457.943 | 378.5605
13.449 | 154.5492 | -2.6871 | 77.2746 | 132.1256 | 106.3674 | 13.4074 | 272.3092 | -2.4174 | 136.1546 | 246.3653 | 200.9805 | 13.4864 | 476.1307 | -2.1928 | 238.0654 | 457.881 | 378.5258
13.4508 | 154.5664 | -2.6875 | 77.2832 | 132.1742 | 106.4131 | 13.4084 | 272.2489 | -2.4175 | 136.1245 | 246.3402 | 200.9654 | 13.4879 | 475.6534 | -2.1928 | 237.8267 | 457.6523 | 378.3767
13.452 | 154.6682 | -2.687 | 77.3341 | 132.195 | 106.417 | 13.4108 | 272.3023 | -2.4171 | 136.1511 | 246.3669 | 200.9831 | 13.4906 | 476.1115 | -2.1935 | 238.0558 | 457.9014 | 378.5495
13.454 | 154.5431 | -2.6868 | 77.2716 | 132.1325 | 106.3753 | 13.4111 | 271.7247 | -2.4175 | 135.8624 | 246.0731 | 200.7857 | 13.4918 | 476.2627 | -2.1933 | 238.1314 | 457.977 | 378.5999
13.4556 | 154.5995 | -2.6873 | 77.2998 | 132.1507 | 106.3841 | 13.4123 | 271.6072 | -2.4176 | 135.8036 | 246.0144 | 200.7465 | 13.4927 | 475.4841 | -2.1931 | 237.742 | 457.6077 | 378.3603
13.4579 | 154.8102 | -2.6876 | 77.4051 | 132.2661 | 106.4644 | 13.4157 | 271.982 | -2.4179 | 135.991 | 246.2018 | 200.8715 | 13.4949 | 474.9937 | -2.1933 | 237.4968 | 457.3425 | 378.1769
13.4601 | 154.6153 | -2.6876 | 77.3076 | 132.1686 | 106.3994 | 13.4186 | 272.4434 | -2.4176 | 136.2217 | 246.4325 | 201.0252 | 13.4988 | 475.2678 | -2.1934 | 237.6339 | 457.5195 | 378.3082
13.4625 | 154.6146 | -2.6874 | 77.3073 | 132.1583 | 106.3892 | 13.4202 | 272.8705 | -2.4172 | 136.4353 | 246.656 | 201.1776 | 13.4998 | 475.527 | -2.1928 | 237.7635 | 457.6591 | 378.4046
13.4644 | 154.4805 | -2.6875 | 77.2403 | 132.0813 | 106.3345 | 13.4209 | 272.9196 | -2.4174 | 136.4598 | 246.7006 | 201.2139 | 13.5013 | 475.4721 | -2.1933 | 237.736 | 457.7617 | 378.5163
13.465 | 154.3357 | -2.688 | 77.1679 | 131.9889 | 106.2663 | 13.4258 | 273.7216 | -2.4175 | 136.8608 | 247.0965 | 201.4763 | 13.5033 | 474.9073 | -2.1928 | 237.4536 | 457.5192 | 378.368
13.4675 | 154.4783 | -2.6875 | 77.2391 | 132.0601 | 106.3138 | 13.4256 | 273.9014 | -2.4173 | 136.9507 | 247.1864 | 201.5362 | 13.5053 | 474.9428 | -2.1929 | 237.4714 | 457.547 | 378.3899
13.4688 | 154.4271 | -2.688 | 77.2136 | 132.0546 | 106.3168 | 13.4267 | 273.8916 | -2.4178 | 136.9458 | 247.1816 | 201.533 | 13.5074 | 475.2645 | -2.1936 | 237.6323 | 457.8179 | 378.6072
13.4706 | 154.1599 | -2.6876 | 77.08 | 131.921 | 106.2277 | 13.4297 | 273.8309 | -2.417 | 136.9155 | 247.1512 | 201.5127 | 13.5088 | 475.1542 | -2.1929 | 237.5771 | 457.7927 | 378.6004
13.4715 | 154.1234 | -2.6875 | 77.0617 | 131.9227 | 106.2355 | 13.4331 | 273.5599 | -2.4177 | 136.78 | 247.0157 | 201.4224 | 13.5099 | 474.5646 | -2.1932 | 237.2823 | 457.518 | 378.4239
13.4755 | 154.3144 | -2.6871 | 77.1572 | 132.0182 | 106.2991 | 13.4339 | 273.3334 | -2.4167 | 136.6667 | 246.9023 | 201.3468 | 13.5139 | 474.8159 | -2.1934 | 237.408 | 457.6336 | 378.4976
13.4776 | 154.5385 | -2.6874 | 77.2693 | 132.1303 | 106.3738 | 13.4359 | 273.2223 | -2.4181 | 136.6112 | 246.847 | 201.3099 | 13.5156 | 475.1183 | -2.1929 | 237.5592 | 457.6648 | 378.4784
13.4796 | 154.6338 | -2.6873 | 77.3169 | 132.1879 | 106.4156 | 13.4378 | 272.3107 | -2.4174 | 136.1553 | 246.4011 | 201.016 | 13.5173 | 475.1415 | -2.1934 | 237.5708 | 457.5964 | 378.4062
13.4812 | 154.5697 | -2.6873 | 77.2849 | 132.1758 | 106.4142 | 13.4391 | 272.0665 | -2.4175 | 136.0332 | 246.279 | 200.9346 | 13.5182 | 474.823 | -2.1929 | 237.4115 | 457.5971 | 378.46
13.4831 | 154.7075 | -2.6879 | 77.3538 | 132.2348 | 106.4502 | 13.4412 | 272.1499 | -2.4176 | 136.075 | 246.3257 | 200.9674 | 13.5201 | 474.491 | -2.1933 | 237.2455 | 457.1311 | 378.0493
13.4846 | 154.8001 | -2.6875 | 77.4001 | 132.2811 | 106.481 | 13.4425 | 271.7451 | -2.4174 | 135.8726 | 246.1233 | 200.8324 | 13.5227 | 474.9422 | -2.1928 | 237.4711 | 457.3767 | 378.2197
13.4855 | 154.7372 | -2.6876 | 77.3686 | 132.2296 | 106.4401 | 13.4461 | 272.3304 | -2.417 | 136.1652 | 246.4109 | 201.0225 | 13.524 | 475.2049 | -2.1928 | 237.6025 | 457.4681 | 378.2672
13.4875 | 154.512 | -2.6879 | 77.256 | 132.127 | 106.375 | 13.4471 | 272.6837 | -2.4173 | 136.3418 | 246.5876 | 201.1403 | 13.526 | 474.6952 | -2.1928 | 237.3476 | 457.2132 | 378.0973
13.4902 | 154.559 | -2.6872 | 77.2795 | 132.1405 | 106.3806 | 13.4513 | 273.1407 | -2.4167 | 136.5703 | 246.786 | 201.2626 | 13.5278 | 474.3049 | -2.1936 | 237.1524 | 457.0381 | 377.9873
13.4915 | 154.5303 | -2.6872 | 77.2651 | 132.1261 | 106.3711 | 13.4506 | 273.3504 | -2.4175 | 136.6752 | 246.8909 | 201.3325 | 13.531 | 474.6706 | -2.1927 | 237.3353 | 457.2209 | 378.1091
13.4929 | 154.4436 | -2.6883 | 77.2218 | 132.0929 | 106.3523 | 13.4545 | 273.423 | -2.4177 | 136.7115 | 246.9123 | 201.3418 | 13.532 | 474.8657 | -2.1928 | 237.4329 | 457.3085 | 378.1642
13.4952 | 154.3619 | -2.6874 | 77.181 | 132.0419 | 106.315 | 13.4544 | 273.1754 | -2.4176 | 136.5877 | 246.7835 | 201.2542 | 13.5339 | 474.87 | -2.1932 | 237.435 | 457.3106 | 378.1656
13.4978 | 154.4283 | -2.6885 | 77.2141 | 132.0753 | 106.3372 | 13.4568 | 273.212 | -2.4169 | 136.606 | 246.8017 | 201.2664 | 13.5352 | 474.4886 | -2.1936 | 237.2443 | 457.14 | 378.0585
13.499 | 154.5265 | -2.6876 | 77.2633 | 132.4943 | 106.7398 | 13.459 | 272.7228 | -2.4178 | 136.3614 | 246.5522 | 201.0984 | 13.5373 | 474.2065 | -2.1934 | 237.1032 | 457.0089 | 377.9745
13.5004 | 154.3807 | -2.6876 | 77.1903 | 132.0314 | 106.3012 | 13.4631 | 271.5266 | -2.42 | 135.7633 | 245.9443 | 200.6899 | 13.5393 | 474.2856 | -2.1935 | 237.1428 | 457.1085 | 378.0609
13.5022 | 154.0615 | -2.6874 | 77.0307 | 131.8717 | 106.1948 | 13.4639 | 270.2598 | -2.4202 | 135.1299 | 245.316 | 200.2727 | 13.5407 | 474.1654 | -2.1931 | 237.0827 | 457.0583 | 378.0308
13.5037 | 153.9887 | -2.6876 | 76.9943 | 131.8453 | 106.1806 | 13.4653 | 269.5315 | -2.4202 | 134.7657 | 244.9368 | 200.0149 | 13.5425 | 473.5475 | -2.1931 | 236.7738 | 456.6994 | 377.7748
13.5061 | 154.199 | -2.6881 | 77.0995 | 131.9306 | 106.2307 | 13.4671 | 269.1053 | -2.4192 | 134.5527 | 244.7386 | 199.8877 | 13.5446 | 473.3246 | -2.1922 | 236.6623 | 456.6578 | 377.7704
13.5083 | 154.2326 | -2.6884 | 77.1163 | 131.9574 | 106.252 | 13.468 | 268.9179 | -2.4197 | 134.459 | 244.645 | 199.8253 | 13.548 | 473.5547 | -2.193 | 236.7773 | 456.803 | 377.8772
13.5101 | 154.0955 | -2.6879 | 77.0478 | 131.8988 | 106.2162 | 13.4699 | 268.7404 | -2.4201 | 134.3702 | 244.5513 | 199.7612 | 13.5492 | 473.7062 | -2.1928 | 236.8531 | 456.8787 | 377.9276
13.512 | 154.0827 | -2.6879 | 77.0414 | 131.9024 | 106.222 | 13.472 | 268.6502 | -2.4201 | 134.3251 | 244.5061 | 199.7311 | 13.5506 | 473.8144 | -2.1931 | 236.9072 | 456.9128 | 377.9438
13.5138 | 154.2477 | -2.6876 | 77.1239 | 131.9749 | 106.2669 | 13.474 | 269.5905 | -2.4193 | 134.7953 | 244.9862 | 200.0545 | 13.553 | 473.9156 | -2.1928 | 236.9578 | 456.9134 | 377.9275
13.5152 | 154.3228 | -2.6875 | 77.1614 | 132.0324 | 106.3119 | 13.4749 | 270.3885 | -2.4195 | 135.1942 | 245.4102 | 200.3455 | 13.5556 | 474.3244 | -2.1928 | 237.1622 | 457.0878 | 378.0337
13.5162 | 154.3808 | -2.6878 | 77.1904 | 132.0514 | 106.3213 | 13.4765 | 270.9779 | -2.4201 | 135.4889 | 245.715 | 200.552 | 13.557 | 474.2374 | -2.1928 | 237.1187 | 457.1043 | 378.0647
13.52 | 154.5755 | -2.6879 | 77.2878 | 132.1588 | 106.3962 | 13.4799 | 271.6296 | -2.4195 | 135.8148 | 246.0408 | 200.7692 | 13.5587 | 474.0222 | -2.1928 | 237.0111 | 456.9367 | 377.933
13.5221 | 154.6797 | -2.6875 | 77.3398 | 132.2108 | 106.4309 | 13.4813 | 272.0802 | -2.4202 | 136.0401 | 246.2662 | 200.9195 | 13.5623 | 474.2692 | -2.1925 | 237.1346 | 457.0302 | 377.9853
13.5227 | 154.9157 | -2.6877 | 77.4579 | 132.3189 | 106.4996 | 13.4833 | 272.197 | -2.4195 | 136.0985 | 246.3245 | 200.9583 | 13.5638 | 474.5278 | -2.1932 | 237.2639 | 457.1695 | 378.0816
13.525 | 154.9018 | -2.6878 | 77.4509 | 132.322 | 106.505 | 13.4849 | 272.2956 | -2.4195 | 136.1478 | 246.3738 | 200.9912 | 13.5647 | 474.68 | -2.1932 | 237.34 | 457.2457 | 378.1323
13.5264 | 154.7731 | -2.6881 | 77.3865 | 132.2276 | 106.4321 | 13.4881 | 272.7797 | -2.42 | 136.3898 | 246.6159 | 201.1526 | 13.566 | 474.2397 | -2.1932 | 237.1198 | 457.0155 | 377.9755
13.529 | 154.9622 | -2.6879 | 77.4811 | 132.3421 | 106.5151 | 13.489 | 272.9547 | -2.4201 | 136.4773 | 246.6834 | 201.1909 | 13.5686 | 474.3813 | -2.1933 | 237.1907 | 457.0763 | 378.0128
13.5313 | 155.1174 | -2.6876 | 77.5587 | 132.4097 | 106.5568 | 13.4901 | 272.9505 | -2.4202 | 136.4752 | 246.6863 | 201.1946 | 13.5697 | 474.8082 | -2.1931 | 237.4041 | 457.2997 | 378.165
13.5324 | 154.7521 | -2.6876 | 77.376 | 132.247 | 106.455 | 13.4917 | 272.7572 | -2.4204 | 136.3786 | 246.5897 | 201.1302 | 13.5709 | 475.0066 | -2.1932 | 237.5033 | 457.4089 | 378.2412
13.5337 | 154.521 | -2.687 | 77.2605 | 132.1115 | 106.358 | 13.4937 | 272.8098 | -2.4192 | 136.4049 | 246.5958 | 201.1275 | 13.5741 | 474.4298 | -2.1928 | 237.2149 | 457.1405 | 378.0689
13.5369 | 154.6353 | -2.6868 | 77.3177 | 132.1986 | 106.426 | 13.4972 | 273.0361 | -2.4196 | 136.518 | 246.719 | 201.213 | 13.5741 | 473.9077 | -2.1933 | 236.9539 | 456.7695 | 377.7849
13.5372 | 154.7159 | -2.6876 | 77.3579 | 132.2289 | 106.443 | 13.4986 | 272.8918 | -2.4196 | 136.4459 | 246.6469 | 201.1649 | 13.5777 | 474.1442 | -2.1933 | 237.0721 | 456.8478 | 377.8237
13.5395 | 154.8095 | -2.688 | 77.4048 | 132.2758 | 106.4742 | 13.5011 | 272.3164 | -2.4198 | 136.1582 | 246.3592 | 200.9731 | 13.5797 | 474.5326 | -2.1928 | 237.2663 | 457.0119 | 377.9231
13.541 | 154.6118 | -2.688 | 77.3059 | 132.197 | 106.4283 | 13.5024 | 272.2449 | -2.4204 | 136.1224 | 246.3285 | 200.9544 | 13.5802 | 474.1918 | -2.193 | 237.0959 | 456.9315 | 377.8996
13.5434 | 154.6972 | -2.6881 | 77.3486 | 132.2297 | 106.4468 | 13.5046 | 272.5632 | -2.4205 | 136.2816 | 246.4877 | 201.0605 | 13.5827 | 474.4095 | -2.1928 | 237.2048 | 457.0104 | 377.9421
13.5459 | 154.8267 | -2.6874 | 77.4133 | 132.2943 | 106.4899 | 13.5062 | 272.6606 | -2.4194 | 136.3303 | 246.5263 | 201.0829 | 13.5843 | 474.8099 | -2.1931 | 237.4049 | 457.2206 | 378.0856
13.5464 | 154.8462 | -2.6882 | 77.4231 | 132.3042 | 106.4965 | 13.5089 | 272.3868 | -2.4206 | 136.1934 | 246.4345 | 201.0367 | 13.5856 | 475.1585 | -2.1936 | 237.5793 | 457.3949 | 378.2018
13.5492 | 154.4029 | -2.6886 | 77.2015 | 132.0826 | 106.3488 | 13.5098 | 271.9052 | -2.4203 | 135.9526 | 246.1937 | 200.8761 | 13.5882 | 475.2318 | -2.1933 | 237.6159 | 457.4816 | 378.2763
13.5511 | 154.158 | -2.6878 | 77.079 | 131.95 | 106.257 | 13.5118 | 271.9078 | -2.42 | 135.9539 | 246.1899 | 200.872 | 13.5891 | 474.7316 | -2.1936 | 237.3658 | 457.2915 | 378.1696
13.5523 | 154.1211 | -2.6876 | 77.0606 | 131.9416 | 106.2547 | 13.514 | 271.9734 | -2.4203 | 135.9867 | 246.2228 | 200.8939 | 13.5924 | 475.0553 | -2.193 | 237.5277 | 457.4233 | 378.2474
13.5548 | 154.21 | -2.6882 | 77.105 | 131.9561 | 106.2544 | 13.5158 | 271.898 | -2.42 | 135.949 | 246.1801 | 200.8637 | 13.594 | 475.2626 | -2.1934 | 237.6313 | 457.507 | 378.2965
13.557 | 154.0161 | -2.6876 | 77.008 | 131.889 | 106.2197 | 13.5175 | 271.6035 | -2.4205 | 135.8018 | 246.0329 | 200.7656 | 13.5951 | 474.5888 | -2.1932 | 237.2944 | 457.1801 | 378.0819
13.5588 | 154.0722 | -2.6878 | 77.0361 | 131.9071 | 106.2284 | 13.5199 | 271.8997 | -2.4205 | 135.9499 | 246.176 | 200.8593 | 13.5974 | 474.1052 | -2.1928 | 237.0526 | 456.9082 | 377.8907
13.5606 | 154.1472 | -2.687 | 77.0736 | 131.9745 | 106.2833 | 13.5227 | 272.1876 | -2.4199 | 136.0938 | 246.2848 | 200.9202 | 13.5998 | 474.342 | -2.1934 | 237.171 | 457.0467 | 377.9897
13.5625 | 153.7054 | -2.7061 | 76.8527 | 131.1158 | 105.4982 | 13.5229 | 272.3349 | -2.4198 | 136.1675 | 246.3685 | 200.9793 | 13.6011 | 474.6911 | -2.1927 | 237.3455 | 457.1911 | 378.0759
13.5639 | 153.3222 | -2.7061 | 76.6611 | 131.4342 | 105.8805 | 13.5236 | 272.1961 | -2.4203 | 136.0981 | 246.3041 | 200.9381 | 13.6022 | 474.7638 | -2.1936 | 237.3819 | 457.2576 | 378.1303
13.5659 | 152.9337 | -2.7059 | 76.4669 | 131.2599 | 105.771 | 13.526 | 272.3003 | -2.4205 | 136.1501 | 246.3562 | 200.9729 | 13.6051 | 474.2283 | -2.1933 | 237.1142 | 456.9898 | 377.9518
13.5681 | 152.7818 | -2.7062 | 76.3909 | 131.134 | 105.6704 | 13.5291 | 272.5977 | -2.4192 | 136.2989 | 246.5048 | 201.0719 | 13.6083 | 474.6313 | -2.1928 | 237.3157 | 457.1212 | 378.016
13.5691 | 152.6497 | -2.7064 | 76.3249 | 131.098 | 105.6564 | 13.5289 | 272.6734 | -2.4204 | 136.3367 | 246.5428 | 201.0972 | 13.6095 | 475.3679 | -2.1935 | 237.684 | 457.2496 | 378.0216
13.5706 | 152.3103 | -2.7059 | 76.1551 | 130.8982 | 105.5132 | 13.5317 | 272.2636 | -2.4202 | 136.1318 | 246.3379 | 200.9606 | 13.6097 | 475.4474 | -2.1939 | 237.7237 | 457.2694 | 378.0282
13.574 | 152.2419 | -2.7064 | 76.121 | 130.8841 | 105.5104 | 13.5329 | 272.2069 | -2.4203 | 136.1034 | 246.3345 | 200.9667 | 13.6118 | 474.9073 | -2.1937 | 237.4537 | 457.0694 | 377.9181
13.576 | 152.7519 | -2.7062 | 76.3759 | 131.139 | 105.6804 | 13.5359 | 272.5873 | -2.419 | 136.2937 | 246.5096 | 201.0784 | 13.613 | 474.8595 | -2.1932 | 237.4297 | 456.9854 | 377.8421
13.5783 | 153.2613 | -2.7058 | 76.6306 | 131.3937 | 105.8501 | 13.5377 | 272.9084 | -2.4202 | 136.4542 | 246.6753 | 201.1905 | 13.6154 | 475.3003 | -2.193 | 237.6502 | 457.3158 | 378.0991
13.5789 | 153.5927 | -2.7057 | 76.7963 | 131.5694 | 105.9706 | 13.5388 | 272.86 | -2.4206 | 136.43 | 246.6511 | 201.1744 | 13.6168 | 475.2349 | -2.1931 | 237.6175 | 457.2631 | 378.0573
13.5814 | 153.5048 | -2.7061 | 76.7524 | 131.5555 | 105.9714 | 13.5406 | 272.5947 | -2.4264 | 136.2974 | 246.4941 | 201.0617 | 13.6198 | 474.5343 | -2.1934 | 237.2672 | 456.9528 | 377.8638
13.582 | 153.4482 | -2.7054 | 76.7241 | 131.5071 | 105.9324 | 13.543 | 272.8262 | -2.4261 | 136.4131 | 246.6048 | 201.1338 | 13.6222 | 474.0798 | -2.1933 | 237.0399 | 456.8655 | 377.8522
13.5842 | 153.5366 | -2.7067 | 76.7683 | 131.5415 | 105.952 | 13.5462 | 273.0976 | -2.4263 | 136.5488 | 246.7355 | 201.2193 | 13.6244 | 474.6169 | -2.1933 | 237.3084 | 457.2041 | 378.1013
13.5852 | 153.4181 | -2.7066 | 76.709 | 131.5022 | 105.9325 | 13.5473 | 273.0455 | -2.4264 | 136.5227 | 246.7045 | 201.1969 | 13.626 | 474.8698 | -2.1933 | 237.4349 | 457.3605 | 378.2156
13.587 | 153.3894 | -2.7058 | 76.6947 | 131.4877 | 105.9228 | 13.5489 | 272.6968 | -2.4261 | 136.3484 | 246.5101 | 201.0607 | 13.6271 | 474.6391 | -2.1936 | 237.3196 | 457.2352 | 378.1287
13.5907 | 153.5401 | -2.7065 | 76.77 | 131.5432 | 105.9532 | 13.5529 | 273.1396 | -2.426 | 136.5698 | 246.7115 | 201.1882 | 13.6288 | 474.0925 | -2.1934 | 237.0463 | 456.9119 | 377.8965
13.5922 | 153.6278 | -2.7064 | 76.8139 | 131.597 | 105.9924 | 13.554 | 273.2444 | -2.4261 | 136.6222 | 246.7589 | 201.2182 | 13.6302 | 474.2622 | -2.1936 | 237.1311 | 456.9668 | 377.9231
13.5933 | 153.8498 | -2.7065 | 76.9249 | 131.698 | 106.0564 | 13.5551 | 273.37 | -2.4265 | 136.685 | 246.8368 | 201.2751 | 13.6334 | 474.6858 | -2.1935 | 237.3429 | 457.2286 | 378.1143
13.5958 | 153.9749 | -2.7057 | 76.9875 | 131.7805 | 106.118 | 13.5593 | 273.0683 | -2.4264 | 136.5342 | 246.6859 | 201.1745 | 13.6346 | 474.6031 | -2.1937 | 237.3016 | 457.1773 | 378.0767
13.5974 | 153.9617 | -2.7065 | 76.9809 | 131.774 | 106.1137 | 13.559 | 272.5993 | -2.4264 | 136.2997 | 246.4514 | 201.0182 | 13.6372 | 474.0884 | -2.1931 | 237.0442 | 456.9198 | 377.9051
13.5993 | 154.1787 | -2.7059 | 77.0894 | 131.8924 | 106.196 | 13.562 | 272.7148 | -2.4265 | 136.3574 | 246.5092 | 201.0567 | 13.6398 | 474.3915 | -2.1932 | 237.1958 | 457.0714 | 378.0062
13.6016 | 154.2037 | -2.7062 | 77.1018 | 131.9249 | 106.2243 | 13.5634 | 272.7403 | -2.4264 | 136.3702 | 246.5319 | 201.0752 | 13.6409 | 474.6763 | -2.1935 | 237.3381 | 457.2338 | 378.1211
13.6028 | 153.951 | -2.7059 | 76.9755 | 131.7786 | 106.1201 | 13.5644 | 272.0536 | -2.4265 | 136.0268 | 246.2036 | 200.8613 | 13.6414 | 474.6614 | -2.1932 | 237.3307 | 457.1463 | 378.0361
13.6057 | 153.9741 | -2.7065 | 76.9871 | 131.7602 | 106.0978 | 13.5676 | 272.6427 | -2.4265 | 136.3213 | 246.5081 | 201.0677 | 13.6433 | 474.384 | -2.1941 | 237.192 | 457.1077 | 378.0437
13.6082 | 154.1847 | -2.7065 | 77.0923 | 131.8955 | 106.198 | 13.5685 | 272.9499 | -2.426 | 136.4749 | 246.6517 | 201.16 | 13.6447 | 473.8991 | -2.1933 | 236.9496 | 456.9652 | 377.982
13.6096 | 154.1563 | -2.7059 | 77.0782 | 132.2412 | 106.5485 | 13.5684 | 273.0764 | -2.426 | 136.5382 | 246.7149 | 201.2022 | 13.6488 | 474.2563 | -2.193 | 237.1282 | 457.1238 | 378.0811
13.6108 | 154.1328 | -2.7056 | 77.0664 | 131.8494 | 106.1606 | 13.573 | 274.0784 | -2.4259 | 137.0392 | 247.2159 | 201.5362 | 13.6502 | 474.5173 | -2.1934 | 237.2586 | 457.1943 | 378.1081
13.6119 | 153.8829 | -2.7065 | 76.9414 | 131.7446 | 106.0974 | 13.574 | 274.0522 | -2.4261 | 137.0261 | 247.1978 | 201.5225 | 13.6523 | 474.0918 | -2.193 | 237.0459 | 456.9415 | 377.9262
13.6142 | 153.9948 | -2.7062 | 76.9974 | 131.8005 | 106.1347 | 13.5791 | 274.4164 | -2.4263 | 137.2082 | 247.3849 | 201.6489 | 13.6549 | 474.1705 | -2.1935 | 237.0853 | 457.0009 | 377.9725
13.615 | 154.1016 | -2.7058 | 77.0508 | 131.8438 | 106.1602 | 13.579 | 274.4302 | -2.4261 | 137.2151 | 247.3868 | 201.6485 | 13.6572 | 474.495 | -2.193 | 237.2475 | 457.1331 | 378.0506
13.6171 | 153.9969 | -2.7065 | 76.9984 | 131.7916 | 106.1254 | 13.5796 | 273.4793 | -2.4264 | 136.7396 | 246.9214 | 201.3415 | 13.6576 | 474.4726 | -2.1936 | 237.2363 | 457.092 | 378.0132
13.6201 | 153.8479 | -2.7065 | 76.924 | 131.7171 | 106.0758 | 13.582 | 273.1226 | -2.4264 | 136.5613 | 246.7531 | 201.2326 | 13.6592 | 474.3176 | -2.1939 | 237.1588 | 456.9245 | 377.8716
13.6241 | 154.1593 | -2.7061 | 77.0797 | 131.8827 | 106.1895 | 13.5841 | 273.1506 | -2.4261 | 136.5753 | 246.767 | 201.2419 | 13.6611 | 473.718 | -2.1928 | 236.859 | 456.6246 | 377.6716
13.6249 | 154.2223 | -2.706 | 77.1112 | 131.9242 | 106.2205 | 13.5858 | 272.3131 | -2.4264 | 136.1565 | 246.3483 | 200.9628 | 13.6631 | 473.7696 | -2.1933 | 236.8848 | 456.7005 | 377.7389
13.6268 | 154.3215 | -2.7062 | 77.1608 | 131.9739 | 106.2536 | 13.5872 | 272.0785 | -2.426 | 136.0393 | 246.236 | 200.8896 | 13.6649 | 473.8475 | -2.193 | 236.9238 | 456.8094 | 377.8348
13.6276 | 154.1479 | -2.7056 | 77.074 | 131.877 | 106.1857 | 13.5912 | 271.45 | -2.4265 | 135.725 | 245.9218 | 200.6801 | 13.6672 | 473.449 | -2.1941 | 236.7245 | 456.5702 | 377.6621
13.6306 | 154.3057 | -2.7056 | 77.1528 | 131.9759 | 106.2582 | 13.5917 | 271.0473 | -2.4268 | 135.5236 | 245.7204 | 200.5459 | 13.6689 | 473.2218 | -2.1938 | 236.6109 | 456.4866 | 377.6163
13.6316 | 154.4798 | -2.706 | 77.2399 | 132.0629 | 106.3163 | 13.5926 | 270.8803 | -2.4262 | 135.4402 | 245.6269 | 200.4802 | 13.6722 | 473.7149 | -2.1936 | 236.8575 | 456.8231 | 377.8707
13.6332 | 154.3377 | -2.7064 | 77.1689 | 132.012 | 106.289 | 13.5938 | 270.5597 | -2.4258 | 135.2798 | 245.4865 | 200.3932 | 13.6733 | 474.0235 | -2.1934 | 237.0117 | 456.8874 | 377.8835
13.6354 | 154.0173 | -2.7066 | 77.0087 | 131.8318 | 106.1623 | 13.5963 | 270.4245 | -2.4259 | 135.2122 | 245.4139 | 200.3432 | 13.6743 | 474.2098 | -2.1933 | 237.1049 | 456.9606 | 377.9256
13.6372 | 153.949 | -2.7065 | 76.9745 | 131.8076 | 106.1495 | 13.5992 | 270.8449 | -2.4258 | 135.4225 | 245.6341 | 200.4933 | 13.6764 | 473.9074 | -2.1937 | 236.9537 | 456.8094 | 377.8248
13.6408 | 154.2229 | -2.7056 | 77.1114 | 131.9545 | 106.2507 | 13.6007 | 271.0636 | -2.4267 | 135.5318 | 245.7436 | 200.5663 | 13.6782 | 474.2157 | -2.1936 | 237.1079 | 456.9536 | 377.9176
13.6419 | 154.2193 | -2.7065 | 77.1096 | 131.9428 | 106.2395 | 13.6018 | 271.3122 | -2.4267 | 135.6561 | 245.8679 | 200.6492 | 13.6805 | 474.5041 | -2.1936 | 237.252 | 457.0477 | 377.9637
13.6432 | 153.9534 | -2.7063 | 76.9767 | 131.7998 | 106.1409 | 13.6027 | 271.6579 | -2.4262 | 135.8289 | 246.0407 | 200.7644 | 13.6816 | 474.5523 | -2.193 | 237.2762 | 457.0018 | 377.9097
13.6452 | 153.8668 | -2.7065 | 76.9334 | 131.7765 | 106.1321 | 13.6063 | 272.1668 | -2.4264 | 136.0834 | 246.2951 | 200.934 | 13.6847 | 474.1783 | -2.1935 | 237.0891 | 456.7548 | 377.7251
13.6465 | 153.9252 | -2.7059 | 76.9626 | 131.7857 | 106.1315 | 13.6089 | 272.5844 | -2.4261 | 136.2922 | 246.5039 | 201.0732 | 13.687 | 474.5444 | -2.1936 | 237.2722 | 456.9179 | 377.8271
13.649 | 153.9884 | -2.7062 | 76.9942 | 131.8173 | 106.1526 | 13.6103 | 272.4966 | -2.4261 | 136.2483 | 246.465 | 201.0489 | 13.6881 | 474.8711 | -2.1932 | 237.4356 | 457.1012 | 377.956
13.6511 | 154.0108 | -2.7055 | 77.0054 | 131.8084 | 106.14 | 13.6122 | 271.9729 | -2.426 | 135.9864 | 246.1931 | 200.8643 | 13.6895 | 474.9779 | -2.1938 | 237.4889 | 457.1946 | 378.0317
13.6554 | 154.1646 | -2.7062 | 77.0823 | 131.9154 | 106.2213 | 13.6158 | 272.6391 | -2.4258 | 136.3195 | 246.5412 | 201.1014 | 13.6919 | 474.4939 | -2.1936 | 237.247 | 456.9826 | 377.9003
13.6569 | 154.3693 | -2.7055 | 77.1847 | 132.0077 | 106.2794 | 13.6151 | 272.8228 | -2.4263 | 136.4114 | 246.6331 | 201.1627 | 13.6941 | 474.8259 | -2.1935 | 237.4129 | 457.2286 | 378.091
13.6583 | 154.4951 | -2.7059 | 77.2475 | 132.0906 | 106.3414 | 13.6175 | 272.9767 | -2.4258 | 136.4884 | 246.7201 | 201.2239 | 13.6959 | 475.2967 | -2.1941 | 237.6484 | 457.5541 | 378.338
13.6594 | 154.3838 | -2.7067 | 77.1919 | 132.0251 | 106.2944 | 13.6181 | 272.6524 | -2.426 | 136.3262 | 246.5579 | 201.1158 | 13.6985 | 475.2244 | -2.1932 | 237.6122 | 457.5778 | 378.3738
13.6609 | 154.3649 | -2.7055 | 77.1825 | 132.0055 | 106.278 | 13.6238 | 273.3417 | -2.4256 | 136.6709 | 246.8775 | 201.3206 | 13.6999 | 474.6847 | -2.1931 | 237.3423 | 457.388 | 378.2739
13.6635 | 154.5487 | -2.7059 | 77.2743 | 132.1174 | 106.3593 | 13.6234 | 273.4155 | -2.4261 | 136.7077 | 246.9095 | 201.3402 | 13.7006 | 474.2626 | -2.1937 | 237.1313 | 457.077 | 378.0332
13.6641 | 154.7026 | -2.706 | 77.3513 | 132.1744 | 106.3906 | 13.6252 | 273.4224 | -2.4261 | 136.7112 | 246.9079 | 201.3375 | 13.7045 | 474.5127 | -2.1932 | 237.2563 | 457.172 | 378.0865
13.6666 | 154.2566 | -2.7063 | 77.1283 | 131.9514 | 106.242 | 13.6282 | 272.5187 | -2.4268 | 136.2593 | 246.4261 | 201.0064 | 13.7052 | 474.4327 | -2.1936 | 237.2164 | 457.112 | 378.0399
13.6697 | 154.1039 | -2.7118 | 77.0519 | 132.2756 | 106.5917 | 13.6286 | 272.0977 | -2.4259 | 136.0489 | 246.2305 | 200.8809 | 13.7061 | 473.7044 | -2.1933 | 236.8522 | 456.7379 | 377.7871
13.6731 | 154.2828 | -2.7113 | 77.1414 | 131.915 | 106.2013 | 13.6312 | 272.2036 | -2.4251 | 136.1018 | 246.2734 | 200.9062 | 13.7085 | 473.8568 | -2.1931 | 236.9284 | 456.794 | 377.8179
13.6747 | 154.4736 | -2.7112 | 77.2368 | 132.0305 | 106.2849 | 13.6334 | 272.3408 | -2.4262 | 136.1704 | 246.3421 | 200.952 | 13.7103 | 474.3516 | -2.1934 | 237.1758 | 457.0614 | 378.0028
13.6748 | 154.4856 | -2.7116 | 77.2428 | 132.0365 | 106.2889 | 13.6338 | 271.3224 | -2.4261 | 135.6612 | 245.8279 | 200.6075 | 13.7117 | 474.4603 | -2.1935 | 237.2301 | 457.0758 | 377.9991
13.6767 | 154.2534 | -2.7112 | 77.1267 | 131.9104 | 106.2015 | 13.6345 | 271.1507 | -2.426 | 135.5753 | 245.7421 | 200.5503 | 13.713 | 474.4567 | -2.1936 | 237.2283 | 457.204 | 378.1279
13.6786 | 154.3695 | -2.7115 | 77.1848 | 131.9785 | 106.2502 | 13.639 | 271.5951 | -2.4262 | 135.7976 | 245.9693 | 200.7034 | 13.7142 | 473.8953 | -2.1936 | 236.9477 | 456.8834 | 377.9008
13.6813 | 154.476 | -2.7114 | 77.238 | 132.0717 | 106.3257 | 13.6401 | 271.7051 | -2.4259 | 135.8525 | 246.0492 | 200.7651 | 13.7176 | 474.3324 | -2.1939 | 237.1662 | 457.0819 | 378.0265
13.6833 | 154.5243 | -2.7109 | 77.2622 | 132.0858 | 106.3317 | 13.6413 | 271.9342 | -2.4264 | 135.9671 | 246.1388 | 200.8165 | 13.7187 | 474.5877 | -2.1929 | 237.2938 | 457.2694 | 378.1715
13.6851 | 154.4075 | -2.7114 | 77.2037 | 132.0174 | 106.2828 | 13.645 | 271.7261 | -2.4261 | 135.863 | 246.0448 | 200.7571 | 13.7206 | 473.7811 | -2.1932 | 236.8905 | 456.8362 | 377.8727
13.6881 | 154.466 | -2.7112 | 77.233 | 132.0666 | 106.3223 | 13.6454 | 271.7845 | -2.4266 | 135.8923 | 246.064 | 200.7666 | 13.7219 | 473.201 | -2.1934 | 236.6005 | 456.5462 | 377.6793
13.69 | 154.6127 | -2.7113 | 77.3064 | 132.12 | 106.3512 | 13.6477 | 271.9438 | -2.4257 | 135.9719 | 246.1386 | 200.8146 | 13.7238 | 473.1411 | -2.1926 | 236.5706 | 456.5161 | 377.6593
13.6907 | 154.7145 | -2.7114 | 77.3572 | 132.1609 | 106.3752 | 13.6482 | 271.9363 | -2.4263 | 135.9681 | 246.1149 | 200.7922 | 13.7263 | 473.3648 | -2.193 | 236.6824 | 456.568 | 377.6739
13.6916 | 154.4657 | -2.7121 | 77.2329 | 132.0666 | 106.3223 | 13.6498 | 271.3786 | -2.4262 | 135.6893 | 245.8461 | 200.6163 | 13.7267 | 473.3511 | -2.1936 | 236.6755 | 456.6012 | 377.7094
13.6949 | 154.5415 | -2.7114 | 77.2708 | 132.1144 | 106.3575 | 13.6554 | 270.9166 | -2.4259 | 135.4583 | 245.615 | 200.4622 | 13.7301 | 472.6797 | -2.1929 | 236.3398 | 456.3755 | 377.5955
13.6971 | 154.6318 | -2.7112 | 77.3159 | 132.1695 | 106.3976 | 13.6552 | 270.4261 | -2.4259 | 135.213 | 245.3697 | 200.2987 | 13.7305 | 472.2801 | -2.1939 | 236.14 | 455.9858 | 377.2724
13.699 | 154.5584 | -2.7114 | 77.2792 | 132.1229 | 106.3631 | 13.6566 | 270.0037 | -2.426 | 135.0019 | 245.1586 | 200.1579 | 13.7331 | 472.4896 | -2.1934 | 236.2448 | 456.1204 | 377.3722
13.7023 | 154.572 | -2.7119 | 77.286 | 132.1597 | 106.3977 | 13.6575 | 269.5737 | -2.4262 | 134.7869 | 244.9536 | 200.0246 | 13.7341 | 472.5939 | -2.1932 | 236.2969 | 456.2226 | 377.4569
13.7032 | 154.5362 | -2.7114 | 77.2681 | 132.1218 | 106.3658 | 13.6593 | 269.6463 | -2.426 | 134.8232 | 244.9899 | 200.0488 | 13.7363 | 472.5244 | -2.1931 | 236.2622 | 456.1578 | 377.4037
13.7053 | 154.5966 | -2.7113 | 77.2983 | 132.162 | 106.3959 | 13.6613 | 269.891 | -2.4262 | 134.9455 | 245.1372 | 200.1554 | 13.7371 | 472.3682 | -2.1938 | 236.1841 | 456.0598 | 377.3318
13.7064 | 154.6719 | -2.7112 | 77.336 | 132.1996 | 106.421 | 13.6623 | 269.9873 | -2.4262 | 134.9936 | 245.1754 | 200.1775 | 13.7398 | 472.924 | -2.1928 | 236.462 | 456.3676 | 377.5469
13.7082 | 154.5514 | -2.7114 | 77.2757 | 132.1294 | 106.3708 | 13.6635 | 270.2831 | -2.4261 | 135.1415 | 245.3133 | 200.2661 | 13.7414 | 473.3024 | -2.1938 | 236.6512 | 456.5469 | 377.6632
13.7102 | 154.5385 | -2.7112 | 77.2693 | 132.1329 | 106.3765 | 13.6645 | 270.7535 | -2.4261 | 135.3767 | 245.5485 | 200.4229 | 13.7424 | 473.5396 | -2.1932 | 236.7698 | 456.6754 | 377.7522
13.7128 | 154.6228 | -2.7117 | 77.3114 | 132.1651 | 106.3947 | 13.6684 | 271.4382 | -2.4265 | 135.7191 | 245.8909 | 200.6512 | 13.7447 | 473.6658 | -2.1931 | 236.8329 | 456.7085 | 377.7642
13.7154 | 154.371 | -2.712 | 77.1855 | 132.0392 | 106.3107 | 13.6711 | 271.8683 | -2.4262 | 135.9341 | 246.1259 | 200.8145 | 13.7472 | 473.9072 | -2.1935 | 236.9536 | 456.8393 | 377.8547
13.7173 | 154.2518 | -2.711 | 77.1259 | 131.8096 | 106.1009 | 13.6718 | 271.7405 | -2.426 | 135.8703 | 246.052 | 200.7619 | 13.7486 | 473.8147 | -2.1928 | 236.9073 | 456.8729 | 377.9038
13.7189 | 154.0318 | -2.7116 | 77.0159 | 131.8596 | 106.1876 | 13.6736 | 271.5289 | -2.4263 | 135.7645 | 245.9262 | 200.6714 | 13.7592 | 473.6672 | -2.1942 | 236.8336 | 456.9494 | 378.0048
13.723 | 154.2298 | -2.7117 | 77.1149 | 131.9786 | 106.2736 | 13.6764 | 271.8848 | -2.426 | 135.9424 | 246.1041 | 200.79 | 13.7619 | 473.7262 | -2.1931 | 236.8631 | 456.9487 | 377.9943
13.7236 | 154.3119 | -2.7106 | 77.1559 | 132.0395 | 106.3209 | 13.6786 | 272.0672 | -2.4265 | 136.0336 | 246.2154 | 200.8708 | 13.7632 | 473.8666 | -2.1941 | 236.9333 | 457.0191 | 378.0413
13.7254 | 154.2169 | -2.711 | 77.1084 | 131.9821 | 106.2793 | 13.6785 | 271.9337 | -2.4261 | 135.9668 | 246.1486 | 200.8263 | 13.7646 | 474.0214 | -2.1937 | 237.0107 | 457.1064 | 378.1028
13.7279 | 154.1643 | -2.7109 | 77.0821 | 131.9558 | 106.2617 | 13.6795 | 271.4605 | -2.4262 | 135.7303 | 245.912 | 200.6686 | 13.7663 | 473.5964 | -2.193 | 236.7982 | 456.9238 | 377.9911
13.731 | 154.2478 | -2.7111 | 77.1239 | 132.0075 | 106.2996 | 13.6858 | 271.9509 | -2.4263 | 135.9755 | 246.1422 | 200.8171 | 13.7673 | 473.1542 | -2.193 | 236.5771 | 456.6827 | 377.8237
13.7326 | 154.1668 | -2.7111 | 77.0834 | 131.937 | 106.2426 | 13.6849 | 271.997 | -2.4265 | 135.9985 | 246.1703 | 200.8374 | 13.7687 | 473.0901 | -2.1928 | 236.5451 | 456.5607 | 377.7123
13.7335 | 154.2777 | -2.7105 | 77.1388 | 132.0224 | 106.3095 | 13.6866 | 272.0143 | -2.426 | 136.0071 | 246.1889 | 200.8531 | 13.7712 | 473.2612 | -2.1932 | 236.6306 | 456.5162 | 377.6394
13.7365 | 154.1064 | -2.7111 | 77.0532 | 131.9168 | 106.2324 | 13.6874 | 271.6164 | -2.4259 | 135.8082 | 245.9849 | 200.7155 | 13.7727 | 472.7301 | -2.193 | 236.365 | 456.2506 | 377.4623
13.7379 | 154.129 | -2.7113 | 77.0645 | 131.8981 | 106.21 | 13.6905 | 271.9572 | -2.4259 | 135.9786 | 246.1603 | 200.8341 | 13.7739 | 472.3162 | -2.1933 | 236.1581 | 456.0837 | 377.3644
13.7399 | 154.2286 | -2.7109 | 77.1143 | 131.9779 | 106.2732 | 13.6907 | 272.1425 | -2.4261 | 136.0712 | 246.233 | 200.8759 | 13.7766 | 472.334 | -2.1936 | 236.167 | 456.0727 | 377.3504
13.7416 | 154.199 | -2.711 | 77.0995 | 131.9431 | 106.2433 | 13.6924 | 272.2663 | -2.4264 | 136.1331 | 246.2849 | 200.9072 | 13.7785 | 472.3986 | -2.1932 | 236.1993 | 456.0949 | 377.3618
13.7459 | 154.5249 | -2.7116 | 77.2625 | 132.0962 | 106.342 | 13.6934 | 271.5761 | -2.4264 | 135.7881 | 245.9398 | 200.6771 | 13.7796 | 472.3963 | -2.1932 | 236.1982 | 456.1138 | 377.3811
13.7483 | 154.7871 | -2.7114 | 77.3936 | 132.2572 | 106.4594 | 13.6961 | 271.6229 | -2.4265 | 135.8114 | 245.9582 | 200.6877 | 13.7809 | 472.3229 | -2.1933 | 236.1614 | 456.0371 | 377.3166
13.7494 | 154.9446 | -2.7113 | 77.4723 | 132.3459 | 106.5218 | 13.7004 | 272.0874 | -2.4259 | 136.0437 | 246.1954 | 200.8475 | 13.7817 | 472.0544 | -2.1928 | 236.0272 | 455.9228 | 377.2471
13.7509 | 154.9634 | -2.7109 | 77.4817 | 132.3553 | 106.5281 | 13.7004 | 272.1129 | -2.426 | 136.0565 | 246.2082 | 200.856 | 13.7848 | 472.1447 | -2.1929 | 236.0723 | 455.9879 | 377.2972
13.753 | 154.8546 | -2.7114 | 77.4273 | 132.301 | 106.4919 | 13.7014 | 271.5882 | -2.426 | 135.7941 | 245.9458 | 200.6811 | 13.7864 | 472.2393 | -2.1931 | 236.1197 | 456.1053 | 377.3987
13.7551 | 154.9581 | -2.7112 | 77.479 | 132.3127 | 106.4863 | 13.7043 | 271.6427 | -2.426 | 135.8214 | 245.9931 | 200.7193 | 13.7883 | 472.005 | -2.1933 | 236.0025 | 456.0281 | 377.3606
13.757 | 155.1006 | -2.7111 | 77.5503 | 132.4339 | 106.5838 | 13.7057 | 271.9842 | -2.4265 | 135.9921 | 246.1689 | 200.8382 | 13.7906 | 472.0793 | -2.1932 | 236.0397 | 456.0353 | 377.3554
13.7598 | 154.7757 | -2.711 | 77.3878 | 132.2715 | 106.4755 | 13.7068 | 272.0429 | -2.4259 | 136.0215 | 246.2032 | 200.8627 | 13.7934 | 472.3779 | -2.1938 | 236.189 | 456.1847 | 377.455
13.7615 | 154.5653 | -2.7108 | 77.2826 | 132.1463 | 106.3854 | 13.7071 | 271.8734 | -2.4254 | 135.9367 | 246.1284 | 200.8161 | 13.7946 | 472.5315 | -2.1931 | 236.2658 | 456.2614 | 377.5061
13.7638 | 154.5164 | -2.7114 | 77.2582 | 132.1319 | 106.3791 | 13.7091 | 271.5036 | -2.4263 | 135.7518 | 245.9435 | 200.6929 | 13.7966 | 472.4334 | -2.1929 | 236.2167 | 456.2323 | 377.4934
13.7651 | 154.6172 | -2.7113 | 77.3086 | 132.1923 | 106.4227 | 13.7141 | 272.5343 | -2.4258 | 136.2671 | 246.4588 | 201.0364 | 13.7978 | 472.1457 | -2.1933 | 236.0728 | 456.0685 | 377.3775
13.7673 | 154.5739 | -2.7112 | 77.2869 | 132.1706 | 106.4083 | 13.7133 | 272.7304 | -2.4266 | 136.3652 | 246.557 | 201.1019 | 13.8007 | 472.3933 | -2.1936 | 236.1966 | 456.0623 | 377.3301
13.7691 | 154.3026 | -2.7113 | 77.1513 | 132.035 | 106.3179 | 13.7148 | 272.5451 | -2.4257 | 136.2725 | 246.4642 | 201.04 | 13.802 | 472.5048 | -2.1933 | 236.2524 | 456.088 | 377.3372
13.7704 | 154.0286 | -2.711 | 77.0143 | 131.8979 | 106.2265 | 13.7171 | 272.3507 | -2.4254 | 136.1754 | 246.367 | 200.9752 | 13.8027 | 472.377 | -2.1936 | 236.1885 | 456.1242 | 377.3947
13.7733 | 154.1209 | -2.7114 | 77.0604 | 131.9541 | 106.2673 | 13.7216 | 272.5501 | -2.4261 | 136.275 | 246.4718 | 201.0468 | 13.8065 | 472.1133 | -2.1929 | 236.0567 | 455.9823 | 377.2967
13.7758 | 154.1721 | -2.711 | 77.086 | 131.9697 | 106.2743 | 13.721 | 272.5259 | -2.4262 | 136.263 | 246.4347 | 201.0137 | 13.8087 | 472.0728 | -2.1933 | 236.0364 | 455.9621 | 377.2833
13.7773 | 154.0394 | -2.711 | 77.0197 | 131.8833 | 106.2101 | 13.7223 | 272.2005 | -2.426 | 136.1002 | 246.282 | 200.9152 | 13.8099 | 472.032 | -2.193 | 236.016 | 455.9216 | 377.2496
13.7788 | 153.8812 | -2.7109 | 76.9406 | 131.8342 | 106.1874 | 13.7234 | 271.1714 | -2.4261 | 135.5857 | 245.7474 | 200.5522 | 13.8111 | 471.8391 | -2.1937 | 235.9195 | 455.8252 | 377.1854
13.7831 | 154.2731 | -2.7106 | 77.1365 | 132.0001 | 106.2879 | 13.7256 | 271.1976 | -2.4264 | 135.5988 | 245.7605 | 200.5609 | 13.8128 | 471.1827 | -2.193 | 235.5914 | 455.497 | 376.9665
13.7835 | 154.4776 | -2.7115 | 77.2388 | 132.0825 | 106.3362 | 13.7268 | 271.3976 | -2.4263 | 135.6988 | 245.8706 | 200.6376 | 13.8151 | 471.2898 | -2.1933 | 235.6449 | 455.5406 | 376.9923
13.7849 | 154.587 | -2.7113 | 77.2935 | 132.1672 | 106.4027 | 13.729 | 271.3086 | -2.4259 | 135.6543 | 245.826 | 200.6079 | 13.8171 | 471.5614 | -2.1933 | 235.7807 | 455.6364 | 377.0428
13.787 | 154.445 | -2.711 | 77.2225 | 132.0661 | 106.3253 | 13.7311 | 271.1307 | -2.4262 | 135.5653 | 245.7321 | 200.5436 | 13.8183 | 471.4577 | -2.1936 | 235.7288 | 455.6745 | 377.0982
13.7901 | 154.537 | -2.7112 | 77.2685 | 132.1622 | 106.406 | 13.7327 | 271.5219 | -2.4256 | 135.761 | 245.9376 | 200.684 | 13.8192 | 471.3583 | -2.1931 | 235.6791 | 455.6848 | 377.1251
13.7918 | 154.6446 | -2.7116 | 77.3223 | 132.206 | 106.4319 | 13.7344 | 271.9625 | -2.426 | 135.9812 | 246.158 | 200.8309 | 13.8236 | 471.5175 | -2.1928 | 235.7588 | 455.7744 | 377.1881
13.7937 | 154.5167 | -2.7108 | 77.2583 | 132.132 | 106.3792 | 13.7356 | 272.1309 | -2.4263 | 136.0655 | 246.2522 | 200.8971 | 13.8256 | 471.9688 | -2.1934 | 235.9844 | 456.07 | 377.4086
13.7966 | 154.0454 | -2.7106 | 77.0227 | 131.9163 | 106.2421 | 13.7373 | 272.2864 | -2.426 | 136.1432 | 246.3299 | 200.9488 | 13.8263 | 472.2544 | -2.193 | 236.1272 | 456.2028 | 377.4938
13.7975 | 153.8491 | -2.7111 | 76.9245 | 131.8182 | 106.1767 | 13.7424 | 272.9985 | -2.4257 | 136.4992 | 246.6759 | 201.1762 | 13.8282 | 471.9329 | -2.1931 | 235.9665 | 456.0421 | 377.3866
13.8009 | 154.2038 | -2.7109 | 77.1019 | 131.9955 | 106.2949 | 13.7423 | 273.0246 | -2.4258 | 136.5123 | 246.689 | 201.1849 | 13.8306 | 472.141 | -2.1932 | 236.0705 | 456.1061 | 377.416
13.8024 | 154.3337 | -2.7111 | 77.1668 | 132.0905 | 106.3682 | 13.7429 | 272.8876 | -2.4259 | 136.4438 | 246.6255 | 201.1442 | 13.8319 | 472.5232 | -2.1928 | 236.2616 | 456.2872 | 377.5333
13.8033 | 154.2109 | -2.7113 | 77.1055 | 131.9991 | 106.2973 | 13.7453 | 272.4931 | -2.4258 | 136.2465 | 246.4532 | 201.0377 | 13.8339 | 472.5808 | -2.1928 | 236.2904 | 456.286 | 377.5225
13.8053 | 154.1108 | -2.712 | 77.0554 | 131.9592 | 106.274 | 13.7474 | 272.3728 | -2.4258 | 136.1864 | 246.3931 | 200.9976 | 13.8348 | 472.4591 | -2.1935 | 236.2295 | 456.1852 | 377.442
13.8082 | 154.394 | -2.7113 | 77.197 | 132.0907 | 106.3583 | 13.7502 | 272.5747 | -2.426 | 136.2874 | 246.4891 | 201.06 | 13.8387 | 472.6407 | -2.1927 | 236.3204 | 456.236 | 377.4625
13.8107 | 154.5657 | -2.711 | 77.2828 | 132.1665 | 106.4055 | 13.7514 | 272.3711 | -2.4259 | 136.1856 | 246.3873 | 200.9921 | 13.8408 | 472.7594 | -2.1935 | 236.3797 | 456.2754 | 377.4821
13.8115 | 154.6195 | -2.7112 | 77.3098 | 132.2234 | 106.4535 | 13.7538 | 271.5115 | -2.426 | 135.7557 | 245.9674 | 200.7155 | 13.8421 | 472.7696 | -2.1934 | 236.3848 | 456.2905 | 377.4955
13.8151 | 154.565 | -2.7107 | 77.2825 | 132.1761 | 106.4153 | 13.7546 | 271.4632 | -2.4269 | 135.7316 | 245.9434 | 200.6995 | 13.8428 | 472.3405 | -2.1939 | 236.1702 | 456.0559 | 377.3325
13.8169 | 154.6387 | -2.7106 | 77.3194 | 132.203 | 106.4298 | 13.7566 | 271.7589 | -2.4256 | 135.8795 | 246.0911 | 200.798 | 13.846 | 472.5031 | -2.1933 | 236.2515 | 456.1672 | 377.4167
13.8185 | 154.7293 | -2.7112 | 77.3647 | 132.2583 | 106.4701 | 13.7585 | 272.2373 | -2.426 | 136.1186 | 246.2954 | 200.9225 | 13.8482 | 472.8582 | -2.1938 | 236.4291 | 456.2248 | 377.4151
13.8194 | 154.7241 | -2.7105 | 77.3621 | 132.2656 | 106.4783 | 13.7604 | 272.1709 | -2.4256 | 136.0854 | 246.2621 | 200.9003 | 13.8505 | 473.0843 | -2.1929 | 236.5421 | 456.2677 | 377.4204
13.8225 | 154.5953 | -2.7114 | 77.2977 | 132.2113 | 106.4454 | 13.7615 | 271.8413 | -2.4256 | 135.9206 | 246.0973 | 200.7904 | 13.8509 | 472.5264 | -2.1934 | 236.2632 | 455.9589 | 377.2045
13.8249 | 154.7033 | -2.7106 | 77.3516 | 132.2852 | 106.5013 | 13.7659 | 271.816 | -2.426 | 135.908 | 246.0847 | 200.782 | 13.8537 | 472.0775 | -2.1936 | 236.0388 | 455.7445 | 377.0649
13.8259 | 154.795 | -2.7112 | 77.3975 | 132.3112 | 106.512 | 13.7664 | 271.6891 | -2.4258 | 135.8445 | 246.0212 | 200.7397 | 13.8566 | 472.3186 | -2.1935 | 236.1593 | 455.845 | 377.1252
13.8284 | 154.2338 | -2.7113 | 77.1169 | 132.0806 | 106.3749 | 13.7674 | 271.5798 | -2.4263 | 135.7899 | 245.9667 | 200.7034 | 13.8585 | 472.1732 | -2.1933 | 236.0866 | 455.7822 | 377.0867
13.8307 | 153.8544 | -2.7111 | 76.9272 | 131.8508 | 106.2084 | 13.77 | 271.5629 | -2.426 | 135.7814 | 245.9581 | 200.6977 | 13.8595 | 471.5489 | -2.1932 | 235.7744 | 455.6101 | 377.0186
13.8328 | 153.6552 | -2.7117 | 76.8276 | 131.4313 | 105.8221 | 13.7723 | 271.4516 | -2.4256 | 135.7258 | 245.9075 | 200.6655 | 13.8624 | 471.7329 | -2.1931 | 235.8664 | 455.6721 | 377.0499
13.8347 | 153.7761 | -2.7116 | 76.888 | 131.8217 | 106.1924 | 13.7745 | 271.5821 | -2.4258 | 135.7911 | 245.9727 | 200.7091 | 13.8638 | 472.0122 | -2.1931 | 236.0061 | 455.8917 | 377.223
13.8367 | 153.6721 | -2.7121 | 76.836 | 131.7498 | 106.1378 | 13.7756 | 271.6642 | -2.426 | 135.8321 | 246.0238 | 200.7465 | 13.8656 | 472.4863 | -2.1928 | 236.2431 | 456.1387 | 377.391
13.839 | 153.5089 | -2.7114 | 76.7544 | 131.6781 | 106.0933 | 13.7775 | 271.6242 | -2.4256 | 135.8121 | 245.9888 | 200.7181 | 13.8671 | 472.6645 | -2.1929 | 236.3322 | 456.2379 | 377.4604
13.841 | 153.5467 | -2.712 | 76.7734 | 131.6771 | 106.086 | 13.7807 | 272.2196 | -2.426 | 136.1098 | 246.2865 | 200.9166 | 13.8688 | 472.3994 | -2.1935 | 236.1997 | 456.1254 | 377.3921
13.8432 | 153.8861 | -2.7121 | 76.9431 | 131.8368 | 106.1891 | 13.7817 | 272.6383 | -2.4254 | 136.3191 | 246.4958 | 201.0561 | 13.8721 | 472.9481 | -2.193 | 236.4741 | 456.3797 | 377.555
13.8449 | 153.9823 | -2.7115 | 76.9912 | 131.8949 | 106.2311 | 13.7834 | 272.5611 | -2.426 | 136.2805 | 246.4572 | 201.0304 | 13.8737 | 473.3515 | -2.1933 | 236.6757 | 456.6114 | 377.7195
13.8474 | 153.972 | -2.7119 | 76.986 | 131.8998 | 106.2377 | 13.7846 | 272.3963 | -2.4261 | 136.1981 | 246.3649 | 200.9655 | 13.8746 | 472.6875 | -2.1925 | 236.3437 | 456.2893 | 377.5081
13.8489 | 153.7499 | -2.7114 | 76.875 | 131.7786 | 106.1536 | 13.7864 | 272.7153 | -2.4261 | 136.3576 | 246.5244 | 201.0718 | 13.8761 | 472.2317 | -2.1931 | 236.1159 | 456.0115 | 377.3062
13.8523 | 153.9271 | -2.7117 | 76.9636 | 131.8673 | 106.2127 | 13.7886 | 272.8206 | -2.426 | 136.4103 | 246.587 | 201.1169 | 13.8788 | 472.3173 | -2.1928 | 236.1586 | 456.0842 | 377.3647
13.8538 | 153.9877 | -2.7122 | 76.9939 | 131.8676 | 106.203 | 13.7899 | 272.8285 | -2.4261 | 136.4143 | 246.596 | 201.1246 | 13.8796 | 472.6783 | -2.1937 | 236.3392 | 456.3249 | 377.5451
13.8551 | 153.8173 | -2.7121 | 76.9086 | 131.8124 | 106.1762 | 13.7912 | 272.3561 | -2.4258 | 136.1781 | 246.3598 | 200.9671 | 13.8822 | 472.74 | -2.1932 | 236.37 | 456.3356 | 377.5456
13.8572 | 153.835 | -2.7115 | 76.9175 | 131.8212 | 106.182 | 13.7965 | 271.9812 | -2.426 | 135.9906 | 246.1773 | 200.8471 | 13.8835 | 472.2454 | -2.193 | 236.1227 | 456.1283 | 377.4207
13.8598 | 154.0141 | -2.7118 | 77.007 | 131.9408 | 106.2717 | 13.7967 | 271.6692 | -2.4255 | 135.8346 | 246.0213 | 200.7431 | 13.8878 | 472.4559 | -2.1928 | 236.228 | 456.2136 | 377.4709
13.8616 | 154.2389 | -2.7114 | 77.1194 | 132.0431 | 106.3366 | 13.7978 | 271.3647 | -2.426 | 135.6824 | 245.8691 | 200.6416 | 13.8892 | 472.8534 | -2.1936 | 236.4267 | 456.4224 | 377.6135
13.8633 | 154.0672 | -2.7115 | 77.0336 | 131.9573 | 106.2794 | 13.7994 | 270.756 | -2.426 | 135.378 | 245.5647 | 200.4387 | 13.8907 | 472.7794 | -2.1936 | 236.3897 | 456.3854 | 377.5888
13.8657 | 153.7394 | -2.7113 | 76.8697 | 131.7834 | 106.1601 | 13.8023 | 270.8075 | -2.4255 | 135.4037 | 245.5904 | 200.4558 | 13.8925 | 472.2984 | -2.1936 | 236.1492 | 456.1149 | 377.3985
13.8674 | 153.5159 | -2.7114 | 76.7579 | 131.6816 | 106.0956 | 13.8037 | 270.9231 | -2.4259 | 135.4616 | 245.6483 | 200.4944 | 13.8931 | 472.0217 | -2.1934 | 236.0109 | 455.9065 | 377.2362
13.8695 | 153.619 | -2.7114 | 76.8095 | 131.7432 | 106.14 | 13.8048 | 271.0266 | -2.4264 | 135.5133 | 245.7 | 200.5289 | 13.8967 | 472.2617 | -2.1935 | 236.1308 | 456.0465 | 377.3362
13.8711 | 153.4703 | -2.7107 | 76.7351 | 131.6787 | 106.1004 | 13.8075 | 271.123 | -2.4257 | 135.5615 | 245.7582 | 200.571 | 13.9 | 472.3067 | -2.1936 | 236.1534 | 456.049 | 377.3312
13.8717 | 153.2908 | -2.7119 | 76.6454 | 131.5791 | 106.0307 | 13.8091 | 271.3848 | -2.4262 | 135.6924 | 245.8892 | 200.6583 | 13.9007 | 471.7529 | -2.1928 | 235.8765 | 455.8021 | 377.1766
13.8744 | 153.3632 | -2.7114 | 76.6816 | 131.6153 | 106.0547 | 13.8135 | 272.0778 | -2.4258 | 136.0389 | 246.2156 | 200.8693 | 13.9025 | 471.3341 | -2.1936 | 235.6671 | 455.5728 | 377.0171
13.8761 | 153.7809 | -2.7116 | 76.8904 | 131.8341 | 106.204 | 13.8143 | 272.3908 | -2.426 | 136.1954 | 246.3721 | 200.9736 | 13.9053 | 471.6477 | -2.1929 | 235.8238 | 455.8294 | 377.2215
13.8772 | 153.9207 | -2.7115 | 76.9604 | 131.9241 | 106.2706 | 13.8151 | 272.2159 | -2.4255 | 136.1079 | 246.2896 | 200.9203 | 13.9061 | 471.8661 | -2.1936 | 235.933 | 455.8387 | 377.1944
13.8798 | 154.1042 | -2.7117 | 77.0521 | 131.9758 | 106.2918 | 13.8175 | 272.0241 | -2.4259 | 136.0121 | 246.1938 | 200.8564 | 13.9081 | 471.6068 | -2.1925 | 235.8034 | 455.7589 | 377.1578
13.8819 | 154.0518 | -2.7121 | 77.0259 | 131.9297 | 106.2544 | 13.8193 | 272.3212 | -2.426 | 136.1606 | 246.3423 | 200.9554 | 13.9102 | 471.1124 | -2.1932 | 235.5562 | 455.4718 | 376.9531
13.8846 | 154.1586 | -2.7114 | 77.0793 | 132.023 | 106.3299 | 13.8206 | 272.3661 | -2.4253 | 136.1831 | 246.3547 | 200.9604 | 13.9125 | 471.3429 | -2.1931 | 235.6714 | 455.5471 | 376.9899
13.8859 | 154.2155 | -2.7118 | 77.1077 | 132.0415 | 106.3389 | 13.8228 | 272.2615 | -2.4258 | 136.1308 | 246.3025 | 200.9255 | 13.9149 | 471.6465 | -2.1932 | 235.8233 | 455.7889 | 377.1811
13.8871 | 153.9895 | -2.7116 | 76.9947 | 131.9384 | 106.2735 | 13.8236 | 271.6277 | -2.4266 | 135.8138 | 245.9956 | 200.7243 | 13.9163 | 471.6367 | -2.1936 | 235.8183 | 455.784 | 377.1779
13.8898 | 153.9915 | -2.7122 | 76.9957 | 131.9295 | 106.2643 | 13.8287 | 271.4208 | -2.4258 | 135.7104 | 245.8971 | 200.6603 | 13.9194 | 471.2413 | -2.1932 | 235.6206 | 455.6063 | 377.0661
13.892 | 154.0998 | -2.7172 | 77.0499 | 132.5342 | 106.8509 | 13.8294 | 271.3131 | -2.4262 | 135.6566 | 245.8433 | 200.6244 | 13.9217 | 471.4679 | -2.1931 | 235.7339 | 455.7296 | 377.1516
13.8934 | 154.0659 | -2.7178 | 77.0329 | 131.9173 | 106.2397 | 13.8307 | 271.1519 | -2.4264 | 135.5759 | 245.7427 | 200.5507 | 13.9227 | 471.8876 | -2.1933 | 235.9438 | 455.9594 | 377.3115
13.8948 | 154.0169 | -2.7168 | 77.0085 | 131.9127 | 106.2433 | 13.8333 | 270.595 | -2.4269 | 135.2975 | 245.4543 | 200.3551 | 13.9237 | 471.7748 | -2.1929 | 235.8874 | 455.893 | 377.2639
13.8966 | 154.0345 | -2.7168 | 77.0173 | 131.9315 | 106.2591 | 13.8344 | 270.3583 | -2.4264 | 135.1791 | 245.3559 | 200.2962 | 13.9258 | 471.3539 | -2.1936 | 235.677 | 455.7126 | 377.1537
13.8992 | 154.1799 | -2.7165 | 77.09 | 131.9742 | 106.2776 | 13.8357 | 270.3979 | -2.426 | 135.1989 | 245.3757 | 200.3093 | 13.9283 | 471.0765 | -2.193 | 235.5383 | 455.4939 | 376.9811
13.9003 | 154.2231 | -2.7176 | 77.1116 | 132.0459 | 106.3421 | 13.838 | 270.5073 | -2.4259 | 135.2536 | 245.4303 | 200.3458 | 13.9317 | 471.5304 | -2.1933 | 235.7652 | 455.6908 | 377.1024
13.9038 | 153.9415 | -2.7167 | 76.9707 | 131.895 | 106.2381 | 13.8408 | 270.432 | -2.426 | 135.216 | 245.3877 | 200.3157 | 13.9326 | 471.6653 | -2.193 | 235.8327 | 455.7783 | 377.1674
13.905 | 153.7497 | -2.7166 | 76.8748 | 131.7991 | 106.1742 | 13.844 | 270.4241 | -2.4264 | 135.212 | 245.3838 | 200.3131 | 13.9348 | 471.2066 | -2.1935 | 235.6033 | 455.5489 | 377.0145
13.9065 | 153.6597 | -2.7171 | 76.8298 | 131.7442 | 106.1342 | 13.8455 | 270.5464 | -2.4256 | 135.2732 | 245.4799 | 200.3888 | 13.9368 | 471.0612 | -2.1932 | 235.5306 | 455.4563 | 376.9461
13.9094 | 153.8567 | -2.7164 | 76.9283 | 131.8726 | 106.2298 | 13.8467 | 270.5835 | -2.4265 | 135.2918 | 245.5035 | 200.4063 | 13.9393 | 471.5997 | -2.193 | 235.7999 | 455.7655 | 377.1655
13.9098 | 153.7774 | -2.7171 | 76.8887 | 131.833 | 106.2034 | 13.8499 | 271.2019 | -2.4261 | 135.601 | 245.8027 | 200.6024 | 13.9404 | 471.7243 | -2.1929 | 235.8621 | 455.8077 | 377.187
13.9125 | 153.7288 | -2.7169 | 76.8644 | 131.8087 | 106.1872 | 13.8505 | 271.3826 | -2.4259 | 135.6913 | 245.898 | 200.6676 | 13.9417 | 471.7764 | -2.1932 | 235.8882 | 455.8638 | 377.2344
13.9164 | 153.8758 | -2.7164 | 76.9379 | 131.8521 | 106.2062 | 13.8553 | 271.4517 | -2.426 | 135.7259 | 245.9526 | 200.7106 | 13.9453 | 471.9383 | -2.1932 | 235.9691 | 455.8448 | 377.1884
13.917 | 154.0544 | -2.717 | 77.0272 | 131.9715 | 106.2958 | 13.8559 | 271.4364 | -2.4262 | 135.7182 | 245.9499 | 200.7105 | 13.9476 | 472.3 | -2.1929 | 236.15 | 456.1056 | 377.3889
13.9186 | 154.1457 | -2.7168 | 77.0728 | 132.0071 | 106.3162 | 13.8577 | 271.2997 | -2.4263 | 135.6498 | 245.8816 | 200.665 | 13.9492 | 472.4597 | -2.1931 | 236.2299 | 456.1155 | 377.3722
13.9205 | 154.1796 | -2.7173 | 77.0898 | 132.0442 | 106.3476 | 13.8594 | 271.281 | -2.4261 | 135.6405 | 245.8722 | 200.6587 | 13.9523 | 472.9086 | -2.1928 | 236.4543 | 456.2199 | 377.4018
13.9228 | 154.4554 | -2.7164 | 77.2277 | 132.1819 | 106.4394 | 13.8637 | 271.855 | -2.4264 | 135.9275 | 246.1642 | 200.8551 | 13.9531 | 473.0555 | -2.1929 | 236.5277 | 456.3033 | 377.4608
13.925 | 154.6346 | -2.7171 | 77.3173 | 132.2716 | 106.4992 | 13.8638 | 271.2788 | -2.426 | 135.6394 | 245.8761 | 200.663 | 13.9555 | 473.4177 | -2.1934 | 236.7089 | 456.4945 | 377.5916
13.9259 | 154.6156 | -2.717 | 77.3078 | 132.2821 | 106.5128 | 13.8649 | 270.8931 | -2.4261 | 135.4465 | 245.6833 | 200.5344 | 13.9565 | 473.6632 | -2.1936 | 236.8316 | 456.6373 | 377.6934
13.9264 | 154.4211 | -2.717 | 77.2105 | 132.1548 | 106.418 | 13.8679 | 271.3027 | -2.4262 | 135.6513 | 245.8631 | 200.646 | 13.9582 | 473.1308 | -2.1936 | 236.5654 | 456.4111 | 377.556
13.9292 | 154.5521 | -2.7173 | 77.2761 | 132.2504 | 106.4917 | 13.8696 | 271.5349 | -2.4264 | 135.7674 | 245.9792 | 200.7234 | 13.9606 | 472.6092 | -2.1934 | 236.3046 | 456.0803 | 377.3121
13.9325 | 154.7093 | -2.7165 | 77.3547 | 132.3189 | 106.534 | 13.8723 | 271.6693 | -2.426 | 135.8347 | 246.0464 | 200.7682 | 13.9643 | 472.7679 | -2.1938 | 236.384 | 456.2397 | 377.445
13.9343 | 154.6706 | -2.7169 | 77.3353 | 132.2996 | 106.5212 | 13.8729 | 271.6195 | -2.426 | 135.8098 | 246.0265 | 200.7566 | 13.9661 | 472.2549 | -2.1933 | 236.1275 | 456.0931 | 377.384
13.9356 | 154.1692 | -2.7167 | 77.0846 | 132.0688 | 106.374 | 13.8764 | 271.0951 | -2.4261 | 135.5476 | 245.7743 | 200.5918 | 13.9674 | 471.5401 | -2.1928 | 235.7701 | 455.7157 | 377.1256
13.9387 | 154.2691 | -2.7172 | 77.1346 | 132.1189 | 106.4074 | 13.8789 | 271.8367 | -2.426 | 135.9183 | 246.1651 | 200.8589 | 13.9685 | 471.0295 | -2.1936 | 235.5148 | 455.4504 | 376.9455
13.9397 | 154.195 | -2.7163 | 77.0975 | 132.0417 | 106.3426 | 13.8802 | 272.1684 | -2.4267 | 136.0842 | 246.321 | 200.9596 | 13.9711 | 471.1975 | -2.1936 | 235.5988 | 455.5544 | 377.0215
13.9424 | 154.3177 | -2.7168 | 77.1588 | 132.1131 | 106.3935 | 13.8827 | 271.5456 | -2.4261 | 135.7728 | 246.0195 | 200.7619 | 13.973 | 471.4842 | -2.1932 | 235.7421 | 455.6877 | 377.107
13.9432 | 154.1344 | -2.7173 | 77.0672 | 132.0216 | 106.3325 | 13.8827 | 271.1675 | -2.4265 | 135.5838 | 245.8355 | 200.6409 | 13.9741 | 471.5468 | -2.1933 | 235.7734 | 455.729 | 377.1379
13.945 | 154.1831 | -2.7167 | 77.0916 | 132.0558 | 106.3586 | 13.8854 | 271.2937 | -2.4259 | 135.6468 | 245.8985 | 200.6829 | 13.9751 | 471.1334 | -2.1929 | 235.5667 | 455.7323 | 377.2101
13.9478 | 154.4427 | -2.7172 | 77.2214 | 132.2057 | 106.4652 | 13.8905 | 271.2504 | -2.4257 | 135.6252 | 245.8769 | 200.6685 | 13.9792 | 471.4775 | -2.1933 | 235.7388 | 455.7744 | 377.1948
13.9494 | 154.5594 | -2.7235 | 77.2797 | 131.9547 | 106.1948 | 13.89 | 270.9662 | -2.4255 | 135.4831 | 245.7248 | 200.5637 | 13.9812 | 471.8577 | -2.1932 | 235.9289 | 455.8845 | 377.2416
13.9516 | 154.0951 | -2.7231 | 77.0475 | 131.9825 | 106.3 | 13.8973 | 270.7715 | -2.4255 | 135.3857 | 245.6124 | 200.4838 | 13.9832 | 471.92 | -2.1932 | 235.96 | 455.9656 | 377.3123
13.9535 | 153.975 | -2.723 | 76.9875 | 131.9525 | 106.29 | 13.8958 | 270.0326 | -2.4268 | 135.0163 | 245.2331 | 200.2277 | 13.9846 | 471.3815 | -2.1931 | 235.6908 | 455.7364 | 377.1728
13.9552 | 153.8031 | -2.7233 | 76.9016 | 131.8966 | 106.2627 | 13.8959 | 269.4656 | -2.4262 | 134.7328 | 244.9545 | 200.0436 | 13.9882 | 471.6678 | -2.1934 | 235.8339 | 455.8795 | 377.2682
13.9569 | 153.8635 | -2.7236 | 76.9317 | 131.9168 | 106.2729 | 13.8973 | 269.1529 | -2.4262 | 134.5765 | 244.7982 | 199.9394 | 13.9897 | 472.2514 | -2.1932 | 236.1257 | 456.1713 | 377.4628
13.9582 | 153.7434 | -2.7244 | 76.8717 | 131.8768 | 106.2529 | 13.8986 | 268.6303 | -2.4254 | 134.3152 | 244.5518 | 199.7801 | 13.9916 | 472.3786 | -2.1934 | 236.1893 | 456.245 | 377.5152
13.9599 | 153.7244 | -2.7231 | 76.8622 | 131.8372 | 106.2165 | 13.9013 | 268.5979 | -2.426 | 134.2989 | 244.5456 | 199.7793 | 13.9928 | 471.8314 | -2.1936 | 235.9157 | 455.8614 | 377.2228
13.9632 | 153.8244 | -2.7233 | 76.9122 | 131.8972 | 106.2598 | 13.9042 | 268.7742 | -2.426 | 134.3871 | 244.6338 | 199.8381 | 13.9954 | 471.4236 | -2.1929 | 235.7118 | 455.7574 | 377.1868
13.9646 | 154.0442 | -2.7238 | 77.0221 | 131.9972 | 106.3231 | 13.9056 | 268.175 | -2.426 | 134.0875 | 244.3292 | 199.6334 | 13.9977 | 471.7403 | -2.1929 | 235.8702 | 455.8558 | 377.2324
13.9657 | 154.0384 | -2.7232 | 77.0192 | 131.9942 | 106.3211 | 13.9075 | 268.6528 | -2.4264 | 134.3264 | 244.5732 | 199.7977 | 13.9983 | 471.7556 | -2.1936 | 235.8778 | 455.8535 | 377.2276
13.9685 | 154.1143 | -2.7229 | 77.0572 | 132.0221 | 106.3364 | 13.9095 | 269.4318 | -2.4258 | 134.7159 | 244.9676 | 200.0623 | 14.0002 | 471.0384 | -2.1929 | 235.5192 | 455.4848 | 376.9784
13.9708 | 153.9453 | -2.7234 | 76.9726 | 131.9777 | 106.3201 | 13.9125 | 270.0582 | -2.4259 | 135.0291 | 245.2808 | 200.2711 | 14.0041 | 471.1538 | -2.1931 | 235.5769 | 455.5425 | 377.0169
13.9721 | 153.9818 | -2.7229 | 76.9909 | 131.9759 | 106.3122 | 13.9138 | 270.4085 | -2.426 | 135.2043 | 245.436 | 200.3679 | 14.0046 | 471.7218 | -2.1929 | 235.8609 | 455.8165 | 377.1962
13.9739 | 153.8228 | -2.7232 | 76.9114 | 131.9164 | 106.2793 | 13.9162 | 270.3639 | -2.4266 | 135.182 | 245.4037 | 200.3431 | 14.0079 | 472.0961 | -2.1934 | 236.0481 | 456.0137 | 377.331
13.9753 | 153.6218 | -2.7233 | 76.8109 | 131.8259 | 106.2223 | 13.9177 | 270.2568 | -2.4258 | 135.1284 | 245.3401 | 200.2973 | 14.0088 | 472.3831 | -2.1931 | 236.1915 | 456.0072 | 377.2767
13.9781 | 153.7185 | -2.7236 | 76.8593 | 131.8943 | 106.2745 | 13.9203 | 270.5411 | -2.4262 | 135.2706 | 245.4923 | 200.4021 | 14.0108 | 472.0266 | -2.1934 | 236.0133 | 455.869 | 377.1979
13.9793 | 153.9916 | -2.7231 | 76.9958 | 132.0308 | 106.3655 | 13.9224 | 270.7137 | -2.4253 | 135.3569 | 245.5685 | 200.4496 | 14.0139 | 472.4265 | -2.1932 | 236.2133 | 456.0689 | 377.3311
13.9814 | 153.9441 | -2.7231 | 76.9721 | 132.007 | 106.3497 | 13.9238 | 270.529 | -2.426 | 135.2645 | 245.4762 | 200.3881 | 14.0145 | 472.5574 | -2.1934 | 236.2787 | 456.2244 | 377.4648
13.9838 | 154.0332 | -2.7234 | 77.0166 | 132.0416 | 106.3694 | 13.9251 | 270.3101 | -2.4269 | 135.1551 | 245.3669 | 200.3152 | 14.0162 | 471.8848 | -2.1928 | 235.9424 | 455.878 | 377.2305
13.985 | 153.8412 | -2.7236 | 76.9206 | 131.9756 | 106.3354 | 13.929 | 270.2991 | -2.4259 | 135.1496 | 245.3563 | 200.3064 | 14.0181 | 471.692 | -2.1935 | 235.846 | 455.7617 | 377.1463
13.9868 | 153.8239 | -2.7238 | 76.912 | 131.957 | 106.3197 | 13.9291 | 270.398 | -2.426 | 135.199 | 245.4057 | 200.3394 | 14.021 | 471.9325 | -2.1933 | 235.9663 | 455.9219 | 377.2665
13.9883 | 153.8511 | -2.7235 | 76.9256 | 131.9806 | 106.3387 | 13.9329 | 270.3841 | -2.4262 | 135.192 | 245.4088 | 200.3448 | 14.0216 | 471.9997 | -2.193 | 235.9999 | 456.0555 | 377.3889
13.9894 | 153.6261 | -2.7229 | 76.8131 | 131.838 | 106.2337 | 13.9336 | 269.9797 | -2.4259 | 134.9898 | 245.1965 | 200.1999 | 14.0239 | 471.9856 | -2.1931 | 235.9928 | 456.0484 | 377.3841
13.9931 | 153.5951 | -2.7239 | 76.7976 | 131.8426 | 106.2435 | 13.9353 | 269.8301 | -2.426 | 134.9151 | 245.1368 | 200.1651 | 14.0258 | 471.583 | -2.1931 | 235.7915 | 455.8371 | 377.24
13.9949 | 153.8377 | -2.7229 | 76.9189 | 131.9538 | 106.3142 | 13.9389 | 270.0645 | -2.426 | 135.0323 | 245.269 | 200.2582 | 14.028 | 471.8883 | -2.1939 | 235.9442 | 455.8699 | 377.2218
13.9972 | 153.9991 | -2.7237 | 76.9995 | 132.0646 | 106.3981 | 13.9391 | 270.0894 | -2.4261 | 135.0447 | 245.2814 | 200.2665 | 14.0297 | 472.1731 | -2.1931 | 236.0866 | 456.0722 | 377.3767
13.9985 | 154.0377 | -2.7248 | 77.0188 | 132.084 | 106.4111 | 13.9419 | 269.9314 | -2.4265 | 134.9657 | 245.1975 | 200.2089 | 14.0304 | 471.7635 | -2.1934 | 235.8817 | 455.7174 | 377.0902
13.9989 | 153.9941 | -2.7245 | 76.9971 | 132.0522 | 106.3865 | 13.9436 | 269.8013 | -2.4259 | 134.9006 | 245.1523 | 200.1854 | 14.0323 | 471.2206 | -2.1936 | 235.6103 | 455.576 | 377.0392
14.0013 | 154.0704 | -2.7247 | 77.0352 | 132.0704 | 106.392 | 13.9461 | 270.1303 | -2.4259 | 135.0651 | 245.3168 | 200.2951 | 14.0336 | 471.0028 | -2.1941 | 235.5014 | 455.4871 | 376.9867
14.0027 | 154.1664 | -2.7246 | 77.0832 | 132.1283 | 106.4339 | 13.9489 | 270.1472 | -2.4256 | 135.0736 | 245.3252 | 200.3007 | 14.0352 | 471.239 | -2.1936 | 235.6195 | 455.5852 | 377.0453
14.0036 | 154.0184 | -2.7244 | 77.0092 | 132.0644 | 106.3946 | 13.9498 | 269.9827 | -2.426 | 134.9913 | 245.2431 | 200.2459 | 14.037 | 471.3027 | -2.1936 | 235.6513 | 455.597 | 377.0466
14.0048 | 153.8647 | -2.731 | 76.9323 | 131.9882 | 106.3441 | 13.9516 | 269.6632 | -2.4265 | 134.8316 | 245.0884 | 200.1445 | 14.0376 | 470.89 | -2.1936 | 235.445 | 455.4607 | 376.979
14.0075 | 153.85 | -2.7311 | 76.925 | 131.9009 | 106.2592 | 13.9542 | 269.6878 | -2.4269 | 134.8439 | 245.1107 | 200.1627 | 14.0396 | 470.559 | -2.193 | 235.2795 | 455.2951 | 376.8686
14.0098 | 153.9918 | -2.7307 | 76.9959 | 132.0017 | 106.3364 | 13.9552 | 269.7122 | -2.426 | 134.8561 | 245.1228 | 200.1708 | 14.0425 | 470.824 | -2.1932 | 235.412 | 455.4376 | 376.967
14.0121 | 154.0728 | -2.7307 | 77.0364 | 132.0522 | 106.3734 | 13.9561 | 269.7012 | -2.4258 | 134.8506 | 245.1073 | 200.1571 | 14.0446 | 470.7983 | -2.1933 | 235.3992 | 455.4148 | 376.9484
14.0129 | 154.0453 | -2.7306 | 77.0226 | 132.0185 | 106.3442 | 13.9575 | 269.4925 | -2.4259 | 134.7462 | 245.0029 | 200.0875 | 14.0461 | 470.832 | -2.1926 | 235.416 | 455.3916 | 376.9196
14.0149 | 154.1221 | -2.7309 | 77.0611 | 132.0769 | 106.3899 | 13.9598 | 269.8436 | -2.426 | 134.9218 | 245.1785 | 200.2046 | 14.0478 | 470.5136 | -2.1925 | 235.2568 | 455.2324 | 376.8134
14.0162 | 154.2142 | -2.7306 | 77.1071 | 132.1329 | 106.4306 | 13.9616 | 270.1269 | -2.4262 | 135.0635 | 245.3202 | 200.299 | 14.0497 | 470.754 | -2.1936 | 235.377 | 455.3427 | 376.8837
14.0181 | 154.133 | -2.7304 | 77.0665 | 132.0623 | 106.3735 | 13.9631 | 270.2958 | -2.4258 | 135.1479 | 245.4146 | 200.3653 | 14.0518 | 470.9066 | -2.1936 | 235.4533 | 455.349 | 376.8645
14.0186 | 153.9382 | -2.7308 | 76.9691 | 131.9749 | 106.3186 | 13.9672 | 270.8784 | -2.426 | 135.4392 | 245.6909 | 200.5445 | 14.0531 | 470.79 | -2.1928 | 235.395 | 455.3206 | 376.8556
14.0228 | 154.2384 | -2.7307 | 77.1192 | 132.125 | 106.4186 | 13.9689 | 271.244 | -2.4264 | 135.622 | 245.8738 | 200.6664 | 14.0545 | 470.2709 | -2.1933 | 235.1354 | 455.0511 | 376.6726
14.0252 | 154.4012 | -2.7302 | 77.2006 | 132.2164 | 106.4829 | 13.971 | 271.6232 | -2.4259 | 135.8116 | 246.0633 | 200.7928 | 14.058 | 470.5546 | -2.1932 | 235.2773 | 455.153 | 376.7272
14.0261 | 154.3944 | -2.7307 | 77.1972 | 132.183 | 106.4506 | 13.9707 | 271.6814 | -2.4256 | 135.8407 | 246.0924 | 200.8121 | 14.06 | 470.7098 | -2.1929 | 235.3549 | 455.3005 | 376.8489
14.0273 | 154.2033 | -2.7303 | 77.1016 | 132.0874 | 106.3869 | 13.9729 | 271.626 | -2.4255 | 135.813 | 246.0897 | 200.8187 | 14.0618 | 470.9065 | -2.1932 | 235.4533 | 455.4089 | 376.9245
14.0289 | 154.2252 | -2.7306 | 77.1126 | 132.1284 | 106.4242 | 13.9754 | 271.7543 | -2.426 | 135.8771 | 246.1539 | 200.8615 | 14.0627 | 470.488 | -2.1932 | 235.244 | 455.1997 | 376.785
14.0305 | 154.385 | -2.7305 | 77.1925 | 132.1783 | 106.4475 | 13.9767 | 271.729 | -2.4258 | 135.8645 | 246.1212 | 200.833 | 14.0648 | 470.3107 | -2.1932 | 235.1553 | 455.101 | 376.7159
14.032 | 154.4933 | -2.7306 | 77.2467 | 132.2525 | 106.5036 | 13.9788 | 271.1135 | -2.4264 | 135.5567 | 245.8135 | 200.6279 | 14.0669 | 470.7615 | -2.1927 | 235.3808 | 455.3263 | 376.8661
14.0329 | 153.9718 | -2.7305 | 76.9859 | 132.0117 | 106.3498 | 13.9816 | 270.8691 | -2.4267 | 135.4346 | 245.7014 | 200.5565 | 14.0679 | 471.0489 | -2.1931 | 235.5245 | 455.4701 | 376.9619
14.0351 | 153.7696 | -2.7303 | 76.8848 | 131.9406 | 106.3123 | 13.9826 | 270.7673 | -2.4262 | 135.3837 | 245.6504 | 200.5225 | 14.0732 | 472.0549 | -2.1925 | 236.0275 | 455.963 | 377.2872
14.0368 | 153.6666 | -2.7307 | 76.8333 | 131.8692 | 106.258 | 13.9851 | 271.0225 | -2.4262 | 135.5113 | 245.783 | 200.6126 | 14.0732 | 471.9379 | -2.1934 | 235.9689 | 455.8446 | 377.1883
14.0398 | 153.8534 | -2.7307 | 76.9267 | 131.9925 | 106.3503 | 13.9861 | 270.8976 | -2.4262 | 135.4488 | 245.6956 | 200.546 | 14.0742 | 471.734 | -2.193 | 235.867 | 455.8226 | 377.2003
14.0412 | 153.7605 | -2.7304 | 76.8803 | 131.9161 | 106.2893 | 13.9872 | 270.6428 | -2.4261 | 135.3214 | 245.5631 | 200.456 | 14.0757 | 471.775 | -2.1936 | 235.8875 | 455.9132 | 377.284
14.0423 | 153.766 | -2.7309 | 76.883 | 131.9089 | 106.2812 | 13.9918 | 271.4763 | -2.4258 | 135.7382 | 245.9749 | 200.7288 | 14.077 | 471.8211 | -2.1932 | 235.9106 | 455.8762 | 377.2393
14.045 | 153.911 | -2.7305 | 76.9555 | 132.0113 | 106.3595 | 13.9921 | 271.6818 | -2.4262 | 135.8409 | 246.0826 | 200.8023 | 14.0792 | 471.4701 | -2.1929 | 235.7351 | 455.7207 | 377.1423
14.0457 | 154.0895 | -2.7308 | 77.0447 | 132.1106 | 106.429 | 13.9944 | 271.7259 | -2.426 | 135.8629 | 246.0997 | 200.812 | 14.0813 | 471.6894 | -2.1927 | 235.8447 | 455.7903 | 377.1754
14.0477 | 154.0422 | -2.7308 | 77.0211 | 132.0869 | 106.4132 | 13.9968 | 271.5444 | -2.426 | 135.7722 | 245.9989 | 200.7415 | 14.0833 | 470.3682 | -2.193 | 235.1841 | 455.1297 | 376.735
14.0495 | 154.0256 | -2.7306 | 77.0128 | 132.0786 | 106.4077 | 13.9973 | 271.183 | -2.4261 | 135.5915 | 245.8282 | 200.6311 | 14.0833 | 470.2726 | -2.193 | 235.1363 | 455.1719 | 376.7932
14.0511 | 153.8594 | -2.7303 | 76.9297 | 131.9855 | 106.3423 | 14.0014 | 271.5365 | -2.4261 | 135.7683 | 245.965 | 200.7089 | 14.0855 | 470.3191 | -2.1934 | 235.1595 | 455.1252 | 376.7387
14.0539 | 153.9773 | -2.7307 | 76.9887 | 132.0345 | 106.3716 | 14.0011 | 271.5673 | -2.4263 | 135.7836 | 246.0054 | 200.7442 | 14.089 | 470.7055 | -2.1927 | 235.3528 | 455.2583 | 376.8074
14.0554 | 153.8541 | -2.7305 | 76.9271 | 131.9829 | 106.3405 | 14.0019 | 270.5688 | -2.4263 | 135.2844 | 245.5112 | 200.4164 | 14.0902 | 470.8007 | -2.1932 | 235.4004 | 455.376 | 376.9092
14.0561 | 153.6335 | -2.7305 | 76.8167 | 131.8925 | 106.287 | 14.0047 | 270.3558 | -2.4262 | 135.1779 | 245.3996 | 200.3403 | 14.0925 | 470.9783 | -2.1922 | 235.4891 | 455.4447 | 376.9483
14.0588 | 153.6833 | -2.7306 | 76.8416 | 131.9275 | 106.3136 | 14.0069 | 270.9363 | -2.4263 | 135.4682 | 245.6849 | 200.5289 | 14.0935 | 470.7609 | -2.1929 | 235.3804 | 455.3361 | 376.8759
14.0601 | 153.8742 | -2.7303 | 76.9371 | 131.9929 | 106.3472 | 14.0074 | 271.0124 | -2.4263 | 135.5062 | 245.738 | 200.5692 | 14.095 | 471.1715 | -2.1933 | 235.5857 | 455.4914 | 376.9628
14.0618 | 153.6435 | -2.7449 | 76.8218 | 131.9192 | 106.3119 | 14.0095 | 271.0401 | -2.4261 | 135.5201 | 245.7618 | 200.5884 | 14.0969 | 471.3898 | -2.1936 | 235.6949 | 455.6706 | 377.1056
14.0634 | 153.5533 | -2.7455 | 76.7766 | 131.7341 | 106.1419 | 14.0141 | 270.4949 | -2.4265 | 135.2474 | 245.5242 | 200.4417 | 14.0984 | 471.5517 | -2.1932 | 235.7758 | 455.7615 | 377.1695
14.0652 | 153.2666 | -2.7452 | 76.6333 | 131.5908 | 106.0463 | 14.0151 | 270.186 | -2.4258 | 135.093 | 245.3547 | 200.3237 | 14.1016 | 471.8129 | -2.1928 | 235.9064 | 455.902 | 377.2666
14.0668 | 153.2847 | -2.745 | 76.6424 | 131.5898 | 106.0423 | 14.016 | 270.0784 | -2.426 | 135.0392 | 245.3009 | 200.2879 | 14.1041 | 472.0851 | -2.1937 | 236.0426 | 456.0183 | 377.3374
14.0686 | 153.3105 | -2.7452 | 76.6553 | 131.5927 | 106.041 | 14.0166 | 269.9072 | -2.426 | 134.9536 | 245.2303 | 200.2458 | 14.1055 | 472.2048 | -2.1932 | 236.1024 | 456.0181 | 377.3173
14.0702 | 153.1875 | -2.7449 | 76.5937 | 131.5312 | 105.9999 | 14.0183 | 269.3735 | -2.426 | 134.6868 | 244.9685 | 200.0729 | 14.1067 | 472.1274 | -2.1934 | 236.0637 | 455.8594 | 377.1715
14.0724 | 153.1778 | -2.7453 | 76.5889 | 131.5564 | 106.0267 | 14.0199 | 269.4723 | -2.4257 | 134.7361 | 245.0078 | 200.0958 | 14.1087 | 471.6964 | -2.1929 | 235.8482 | 455.6538 | 377.0377
14.0739 | 153.5265 | -2.7454 | 76.7632 | 131.7307 | 106.143 | 14.0212 | 269.6527 | -2.4261 | 134.8263 | 245.0831 | 200.1409 | 14.1105 | 471.668 | -2.1931 | 235.834 | 455.6796 | 377.0683
14.0752 | 153.6396 | -2.7454 | 76.8198 | 131.7873 | 106.1807 | 14.0234 | 269.897 | -2.4258 | 134.9485 | 245.2052 | 200.2223 | 14.1121 | 471.7795 | -2.1932 | 235.8897 | 455.7654 | 377.1355
14.0771 | 153.7302 | -2.745 | 76.8651 | 131.8325 | 106.2108 | 14.0276 | 271.1196 | -2.426 | 135.5598 | 245.8165 | 200.6299 | 14.113 | 471.0068 | -2.1929 | 235.5034 | 455.379 | 376.8779
14.0782 | 153.6071 | -2.7455 | 76.8035 | 131.771 | 106.1698 | 14.0284 | 271.6313 | -2.426 | 135.8156 | 246.0623 | 200.7905 | 14.1141 | 470.473 | -2.1933 | 235.2365 | 455.0721 | 376.66
14.0803 | 153.7492 | -2.7449 | 76.8746 | 131.8521 | 106.2272 | 14.0306 | 272.0602 | -2.4262 | 136.0301 | 246.2768 | 200.9335 | 14.1159 | 470.1869 | -2.1928 | 235.0934 | 455.029 | 376.6646
14.0818 | 153.832 | -2.7449 | 76.916 | 131.8934 | 106.2548 | 14.031 | 271.9557 | -2.4259 | 135.9779 | 246.2246 | 200.8986 | 14.12 | 470.5244 | -2.1935 | 235.2622 | 455.2579 | 376.8371
14.083 | 153.6741 | -2.7454 | 76.837 | 131.7945 | 106.1822 | 14.0323 | 271.7634 | -2.4265 | 135.8817 | 246.1185 | 200.8246 | 14.1218 | 470.7346 | -2.1928 | 235.3673 | 455.3429 | 376.8871
14.0844 | 153.5727 | -2.7451 | 76.7864 | 131.7438 | 106.1484 | 14.0368 | 271.6865 | -2.4283 | 135.8433 | 246.0802 | 200.7991 | 14.1227 | 470.393 | -2.1931 | 235.1965 | 455.1521 | 376.7533
14.0883 | 153.7784 | -2.7453 | 76.8892 | 131.8467 | 106.2169 | 14.0357 | 271.3548 | -2.4276 | 135.6774 | 245.9143 | 200.6885 | 14.1256 | 470.6687 | -2.1928 | 235.3344 | 455.27 | 376.8252
14.0896 | 153.9811 | -2.7457 | 76.9906 | 131.9781 | 106.3146 | 14.0378 | 270.3395 | -2.4275 | 135.1697 | 245.4066 | 200.35 | 14.1258 | 471.0573 | -2.1929 | 235.5286 | 455.4942 | 376.9847
14.0916 | 153.9435 | -2.7449 | 76.9717 | 131.9592 | 106.3019 | 14.04 | 269.9032 | -2.4276 | 134.9516 | 245.1985 | 200.2146 | 14.1272 | 471.175 | -2.1929 | 235.5875 | 455.5731 | 377.044
14.0933 | 153.5919 | -2.7451 | 76.796 | 131.7634 | 106.1648 | 14.0429 | 269.7145 | -2.4279 | 134.8572 | 245.1142 | 200.1618 | 14.1285 | 471.1253 | -2.1928 | 235.5627 | 455.5582 | 377.0374
14.0953 | 153.3857 | -2.7452 | 76.6929 | 131.7003 | 106.136 | 14.0438 | 269.7973 | -2.4282 | 134.8986 | 245.1556 | 200.1894 | 14.1294 | 470.6731 | -2.1936 | 235.3365 | 455.3322 | 376.8867
14.0965 | 153.4608 | -2.7449 | 76.7304 | 131.7178 | 106.141 | 14.0463 | 269.8924 | -2.4281 | 134.9462 | 245.2132 | 200.2311 | 14.134 | 470.8301 | -2.1932 | 235.415 | 455.4007 | 376.929
14.0978 | 153.4618 | -2.7452 | 76.7309 | 131.7184 | 106.1414 | 14.0464 | 269.7621 | -2.4282 | 134.8811 | 245.148 | 200.1877 | 14.1347 | 471.1688 | -2.1923 | 235.5844 | 455.5899 | 377.0618
14.0997 | 153.1999 | -2.7454 | 76.5999 | 131.6174 | 106.0841 | 14.0497 | 270.0377 | -2.4276 | 135.0188 | 245.2657 | 200.2594 | 14.1365 | 470.6317 | -2.1935 | 235.3159 | 455.2515 | 376.8129
14.1023 | 153.2333 | -2.7451 | 76.6166 | 131.6241 | 106.0852 | 14.05 | 270.0838 | -2.4277 | 135.0419 | 245.2788 | 200.2648 | 14.139 | 470.782 | -2.1925 | 235.391 | 455.3766 | 376.9129
14.1039 | 153.5082 | -2.7456 | 76.7541 | 131.7516 | 106.1669 | 14.0533 | 270.3229 | -2.4277 | 135.1614 | 245.3983 | 200.3445 | 14.1414 | 471.18 | -2.1927 | 235.59 | 455.5456 | 377.0156
14.1061 | 153.8129 | -2.7452 | 76.9064 | 131.9039 | 106.2684 | 14.0539 | 270.303 | -2.4279 | 135.1515 | 245.3934 | 200.3429 | 14.1416 | 471.4391 | -2.1928 | 235.7195 | 455.6951 | 377.1219
14.1074 | 153.8053 | -2.7454 | 76.9027 | 131.9101 | 106.2759 | 14.0558 | 270.1802 | -2.4277 | 135.0901 | 245.327 | 200.297 | 14.1438 | 471.408 | -2.1928 | 235.704 | 455.6696 | 377.1016
14.1097 | 153.6 | -2.7445 | 76.8 | 131.8074 | 106.2074 | 14.0577 | 270.2479 | -2.4274 | 135.124 | 245.3608 | 200.3195 | 14.145 | 471.0436 | -2.1931 | 235.5218 | 455.5174 | 377.0102
14.1119 | 153.7448 | -2.7449 | 76.8724 | 131.8698 | 106.2457 | 14.0591 | 270.411 | -2.4277 | 135.2055 | 245.4424 | 200.3739 | 14.1469 | 470.9165 | -2.1929 | 235.4583 | 455.4639 | 376.9778
14.1126 | 153.8069 | -2.7455 | 76.9035 | 131.911 | 106.2765 | 14.0608 | 270.3828 | -2.4278 | 135.1914 | 245.4433 | 200.3795 | 14.1505 | 471.1157 | -2.1931 | 235.5578 | 455.5735 | 377.0542
14.1141 | 153.6145 | -2.7457 | 76.8072 | 131.8047 | 106.2023 | 14.061 | 270.3473 | -2.4278 | 135.1736 | 245.4356 | 200.3777 | 14.1517 | 470.7025 | -2.1927 | 235.3512 | 455.3468 | 376.8964
14.1163 | 153.5454 | -2.7457 | 76.7727 | 131.8302 | 106.2393 | 14.0648 | 270.5408 | -2.4282 | 135.2704 | 245.5324 | 200.4422 | 14.1519 | 470.1169 | -2.1933 | 235.0584 | 455.0941 | 376.7413
14.1193 | 153.6553 | -2.7453 | 76.8277 | 131.8751 | 106.2659 | 14.0655 | 270.721 | -2.4278 | 135.3605 | 245.6224 | 200.5022 | 14.1558 | 470.2357 | -2.1927 | 235.1179 | 455.1334 | 376.7608
14.1202 | 153.8497 | -2.7459 | 76.9248 | 131.9424 | 106.3008 | 14.0697 | 269.9997 | -2.43 | 134.9998 | 245.272 | 200.2721 | 14.1569 | 470.4032 | -2.1926 | 235.2016 | 455.2272 | 376.8266
14.1228 | 153.9395 | -2.7451 | 76.9698 | 131.9672 | 106.3106 | 14.0707 | 269.2519 | -2.4302 | 134.6259 | 244.9181 | 200.0428 | 14.1577 | 470.4005 | -2.1931 | 235.2002 | 455.2059 | 376.8058
14.1236 | 153.744 | -2.7457 | 76.872 | 131.8895 | 106.2655 | 14.0708 | 268.5725 | -2.4302 | 134.2863 | 244.5884 | 199.8263 | 14.16 | 470.7148 | -2.1927 | 235.3574 | 455.373 | 376.9205
14.1257 | 153.8986 | -2.7454 | 76.9493 | 131.9768 | 106.327 | 14.0739 | 268.2075 | -2.4299 | 134.1038 | 244.4159 | 199.7147 | 14.1624 | 470.9854 | -2.193 | 235.4927 | 455.4683 | 376.9708
14.1269 | 154.0032 | -2.7454 | 77.0016 | 132.0291 | 106.3619 | 14.0753 | 268.0861 | -2.4298 | 134.0431 | 244.3552 | 199.6742 | 14.1646 | 471.3962 | -2.1925 | 235.6981 | 455.6836 | 377.1176
14.1281 | 153.8726 | -2.7449 | 76.9363 | 131.9637 | 106.3183 | 14.0764 | 267.5422 | -2.4295 | 133.7711 | 244.0832 | 199.4928 | 14.1666 | 471.5911 | -2.1928 | 235.7955 | 455.8711 | 377.2726
14.1299 | 153.709 | -2.7455 | 76.8545 | 131.882 | 106.2638 | 14.0784 | 267.1335 | -2.4294 | 133.5667 | 243.8788 | 199.3566 | 14.168 | 471.1393 | -2.1929 | 235.5697 | 455.6153 | 377.0921
14.1337 | 153.9026 | -2.7454 | 76.9513 | 131.9888 | 106.3384 | 14.0811 | 268.1356 | -2.4295 | 134.0678 | 244.3699 | 199.6806 | 14.1687 | 470.9329 | -2.1926 | 235.4664 | 455.512 | 377.0232
14.1365 | 154.1273 | -2.7459 | 77.0636 | 132.0812 | 106.3933 | 14.0824 | 268.7975 | -2.4294 | 134.3988 | 244.6659 | 199.8663 | 14.1721 | 471.2125 | -2.1926 | 235.6062 | 455.6718 | 377.1364
14.1375 | 154.1644 | -2.7455 | 77.0822 | 132.1197 | 106.4256 | 14.083 | 269.2873 | -2.4298 | 134.6436 | 244.9208 | 200.0396 | 14.1726 | 471.0303 | -2.1929 | 235.5152 | 455.5808 | 377.0757
14.1386 | 153.93 | -2.7457 | 76.965 | 132.0325 | 106.3775 | 14.0865 | 269.6041 | -2.4295 | 134.8021 | 245.0842 | 200.1501 | 14.1745 | 470.4773 | -2.1927 | 235.2386 | 455.3142 | 376.9013
14.1396 | 153.7779 | -2.7455 | 76.889 | 131.9465 | 106.3168 | 14.0878 | 269.6943 | -2.4298 | 134.8472 | 245.1243 | 200.1752 | 14.1765 | 469.952 | -2.1921 | 234.976 | 455.0415 | 376.7162
14.1422 | 153.9055 | -2.7453 | 76.9527 | 132.0202 | 106.3693 | 14.09 | 269.908 | -2.4294 | 134.954 | 245.2311 | 200.2464 | 14.1773 | 469.8755 | -2.1926 | 234.9377 | 454.9733 | 376.6607
14.1428 | 153.8745 | -2.7452 | 76.9372 | 132.0147 | 106.3689 | 14.0932 | 269.9784 | -2.4295 | 134.9892 | 245.2663 | 200.2699 | 14.1805 | 470.0286 | -2.1929 | 235.0143 | 455.0399 | 376.7018
14.1447 | 153.5697 | -2.7455 | 76.7848 | 131.8523 | 106.2574 | 14.0931 | 269.4384 | -2.4294 | 134.7192 | 244.9963 | 200.0899 | 14.1828 | 470.1144 | -2.1931 | 235.0572 | 455.1128 | 376.7604
14.1477 | 153.5676 | -2.7453 | 76.7838 | 131.8713 | 106.2767 | 14.0965 | 269.9841 | -2.4295 | 134.992 | 245.2641 | 200.2668 | 14.1836 | 469.6617 | -2.1924 | 234.8308 | 454.8364 | 376.5594
14.1498 | 153.6915 | -2.7455 | 76.8457 | 131.8932 | 106.278 | 14.0979 | 270.2901 | -2.4297 | 135.145 | 245.3972 | 200.3488 | 14.1854 | 469.6525 | -2.193 | 234.8263 | 454.8019 | 376.5265
14.1515 | 153.6751 | -2.7453 | 76.8375 | 131.895 | 106.2825 | 14.0991 | 270.2721 | -2.43 | 135.136 | 245.3782 | 200.3329 | 14.1877 | 469.708 | -2.1922 | 234.854 | 454.8495 | 376.5649
14.1526 | 153.7064 | -2.7458 | 76.8532 | 131.9207 | 106.303 | 14.1008 | 270.2291 | -2.4292 | 135.1146 | 245.3566 | 200.3184 | 14.1887 | 469.8722 | -2.1929 | 234.9361 | 454.9317 | 376.6197
14.1527 | 153.5383 | -2.7463 | 76.7691 | 131.8367 | 106.247 | 14.1039 | 270.5679 | -2.4294 | 135.284 | 245.4961 | 200.4014 | 14.19 | 469.8701 | -2.1927 | 234.9351 | 455.0707 | 376.759
14.1556 | 153.6147 | -2.7453 | 76.8074 | 131.8448 | 106.2424 | 14.1048 | 270.7277 | -2.4299 | 135.3639 | 245.571 | 200.4497 | 14.1918 | 470.1182 | -2.193 | 235.0591 | 455.2947 | 376.9417
14.1565 | 153.6941 | -2.7455 | 76.847 | 131.8945 | 106.2789 | 14.1085 | 270.8327 | -2.4294 | 135.4163 | 245.6134 | 200.4747 | 14.1943 | 470.0566 | -2.1929 | 235.0283 | 455.2439 | 376.9012
14.1583 | 153.4804 | -2.7452 | 76.7402 | 131.7976 | 106.2176 | 14.1093 | 269.9561 | -2.4296 | 134.9781 | 245.1802 | 200.1875 | 14.1963 | 470.0757 | -2.1928 | 235.0378 | 455.2334 | 376.8875
14.1602 | 153.389 | -2.7462 | 76.6945 | 131.7521 | 106.1873 | 14.1107 | 269.6352 | -2.4298 | 134.8176 | 245.0347 | 200.0955 | 14.1976 | 469.7496 | -2.1932 | 234.8748 | 455.0805 | 376.7889
14.1655 | 153.9657 | -2.7457 | 76.9829 | 132.0604 | 106.3994 | 14.1123 | 269.587 | -2.4294 | 134.7935 | 245.0106 | 200.0794 | 14.2001 | 470.0092 | -2.192 | 235.0046 | 455.2601 | 376.9252
14.1662 | 154.1051 | -2.7461 | 77.0526 | 132.1201 | 106.4359 | 14.1139 | 269.6295 | -2.4293 | 134.8148 | 245.0318 | 200.0936 | 14.2022 | 470.1426 | -2.1933 | 235.0713 | 455.267 | 376.9099
14.1679 | 154.2003 | -2.746 | 77.1001 | 131.5877 | 105.8876 | 14.1146 | 269.1059 | -2.4301 | 134.553 | 244.8001 | 199.9491 | 14.2029 | 470.2305 | -2.1931 | 235.1152 | 455.2409 | 376.8691
14.1684 | 153.8084 | -2.7584 | 76.9042 | 131.9831 | 106.3484 | 14.1198 | 269.0624 | -2.4298 | 134.5312 | 244.7833 | 199.9396 | 14.2049 | 470.1229 | -2.1932 | 235.0615 | 455.0571 | 376.7033
14.171 | 153.6753 | -2.7576 | 76.8376 | 131.7865 | 106.1739 | 14.1209 | 269.1718 | -2.4295 | 134.5859 | 244.863 | 200.001 | 14.2068 | 470.53 | -2.1929 | 235.265 | 455.2906 | 376.8689
14.1721 | 153.5781 | -2.7579 | 76.789 | 131.7479 | 106.1516 | 14.1238 | 269.0704 | -2.4296 | 134.5352 | 244.8023 | 199.9572 | 14.2094 | 470.8168 | -2.1923 | 235.4084 | 455.454 | 376.9845
14.1733 | 153.434 | -2.7579 | 76.717 | 131.6659 | 106.0935 | 14.1245 | 268.7478 | -2.4297 | 134.3739 | 244.641 | 199.8497 | 14.2114 | 470.8324 | -2.192 | 235.4162 | 455.4517 | 376.9796
14.1765 | 153.1827 | -2.7578 | 76.5914 | 131.5302 | 105.9998 | 14.125 | 268.4132 | -2.4298 | 134.2066 | 244.4837 | 199.7482 | 14.2129 | 470.1487 | -2.1925 | 235.0743 | 455.1099 | 376.7518
14.1779 | 153.3082 | -2.7579 | 76.6541 | 131.613 | 106.0616 | 14.1265 | 268.3871 | -2.4294 | 134.1935 | 244.4556 | 199.7244 | 14.2143 | 469.733 | -2.1934 | 234.8665 | 454.8622 | 376.5733
14.1806 | 153.3919 | -2.7582 | 76.6959 | 131.6548 | 106.0895 | 14.128 | 268.4636 | -2.4296 | 134.2318 | 244.4939 | 199.75 | 14.2168 | 469.8737 | -2.1926 | 234.9369 | 454.9324 | 376.6201
14.1819 | 153.6758 | -2.7585 | 76.8379 | 131.8069 | 106.1942 | 14.1293 | 268.4767 | -2.4294 | 134.2383 | 244.5004 | 199.7543 | 14.2183 | 469.7558 | -2.1928 | 234.8779 | 454.8935 | 376.6009
14.1831 | 153.7297 | -2.758 | 76.8648 | 131.8037 | 106.1821 | 14.1312 | 268.6563 | -2.4293 | 134.3282 | 244.5902 | 199.8142 | 14.22 | 469.317 | -2.1926 | 234.6585 | 454.6441 | 376.4246
14.1856 | 153.977 | -2.758 | 76.9885 | 131.9074 | 106.2446 | 14.1337 | 269.2057 | -2.429 | 134.6029 | 244.8499 | 199.9823 | 14.2219 | 469.4952 | -2.193 | 234.7476 | 454.6432 | 376.394
14.1869 | 154.1501 | -2.758 | 77.075 | 132.0139 | 106.3223 | 14.1352 | 269.6817 | -2.4302 | 134.8408 | 245.088 | 200.1411 | 14.2232 | 469.7931 | -2.1925 | 234.8966 | 454.9021 | 376.6033
14.1873 | 153.7327 | -2.7585 | 76.8663 | 131.8253 | 106.2032 | 14.1379 | 270.0498 | -2.4295 | 135.0249 | 245.272 | 200.2637 | 14.2253 | 470.0014 | -2.1928 | 235.0007 | 455.0263 | 376.6927
14.1896 | 153.3938 | -2.7581 | 76.6969 | 131.6558 | 106.0902 | 14.1392 | 270.128 | -2.4293 | 135.064 | 245.3261 | 200.3047 | 14.2266 | 469.998 | -2.1927 | 234.999 | 455.0346 | 376.7016
14.1913 | 153.1713 | -2.7583 | 76.5857 | 131.5446 | 106.016 | 14.1425 | 270.6475 | -2.4294 | 135.3237 | 245.5858 | 200.4779 | 14.2291 | 469.7384 | -2.1932 | 234.8692 | 454.9048 | 376.6151
14.1938 | 153.2351 | -2.7579 | 76.6175 | 131.5564 | 106.0172 | 14.1449 | 270.613 | -2.4294 | 135.3065 | 245.5686 | 200.4664 | 14.2325 | 469.9639 | -2.1927 | 234.9819 | 455.0175 | 376.6902
14.1955 | 153.2653 | -2.7582 | 76.6326 | 131.5816 | 106.0373 | 14.1451 | 270.2709 | -2.4294 | 135.1355 | 245.3976 | 200.3524 | 14.2344 | 470.2086 | -2.1927 | 235.1043 | 455.1599 | 376.7918
14.1976 | 153.12 | -2.7576 | 76.56 | 131.4689 | 105.9489 | 14.1462 | 269.8837 | -2.4306 | 134.9418 | 245.2191 | 200.2384 | 14.2358 | 469.6247 | -2.1924 | 234.8124 | 454.8079 | 376.5371
14.1996 | 153.2396 | -2.7579 | 76.6198 | 131.5287 | 105.9887 | 14.1492 | 270.137 | -2.4304 | 135.0685 | 245.3357 | 200.3129 | 14.2366 | 469.1618 | -2.1929 | 234.5809 | 454.5965 | 376.4029
14.2007 | 153.4894 | -2.7584 | 76.7447 | 131.6536 | 106.0721 | 14.1511 | 270.2404 | -2.4297 | 135.1202 | 245.3873 | 200.3473 | 14.2388 | 469.3329 | -2.1926 | 234.6664 | 454.682 | 376.4599
14.2027 | 153.6361 | -2.7577 | 76.818 | 131.7169 | 106.1109 | 14.153 | 270.2457 | -2.4301 | 135.1229 | 245.385 | 200.3441 | 14.2404 | 469.4933 | -2.1925 | 234.7466 | 454.7622 | 376.5133
14.205 | 153.5746 | -2.7581 | 76.7873 | 131.7362 | 106.1405 | 14.154 | 269.7576 | -2.4302 | 134.8788 | 245.131 | 200.1714 | 14.2417 | 469.271 | -2.1928 | 234.6355 | 454.6311 | 376.4193
14.2067 | 153.3827 | -2.7579 | 76.6913 | 131.6302 | 106.0664 | 14.157 | 269.9368 | -2.4303 | 134.9684 | 245.2206 | 200.2311 | 14.2448 | 468.7237 | -2.1929 | 234.3618 | 454.3374 | 376.2168
14.2098 | 153.2771 | -2.7581 | 76.6386 | 131.7375 | 106.1913 | 14.1587 | 270.3278 | -2.4306 | 135.1639 | 245.4161 | 200.3615 | 14.2468 | 468.6742 | -2.1927 | 234.3371 | 454.3527 | 376.2403
14.2115 | 153.3156 | -2.7586 | 76.6578 | 131.6267 | 106.0741 | 14.1598 | 270.4947 | -2.4297 | 135.2473 | 245.4995 | 200.417 | 14.2483 | 469.1201 | -2.1928 | 234.56 | 454.5656 | 376.379
14.213 | 153.1334 | -2.7579 | 76.5667 | 131.5156 | 105.9933 | 14.1617 | 270.0811 | -2.43 | 135.0405 | 245.2927 | 200.2792 | 14.2502 | 469.3344 | -2.1928 | 234.6672 | 454.6928 | 376.4704
14.2144 | 153.1292 | -2.7587 | 76.5646 | 131.5336 | 106.012 | 14.1659 | 271.1148 | -2.4305 | 135.5574 | 245.8096 | 200.6238 | 14.2513 | 469.1886 | -2.1929 | 234.5943 | 454.6699 | 376.4718
14.2156 | 153.2259 | -2.7581 | 76.613 | 131.5719 | 106.0342 | 14.1666 | 271.2452 | -2.431 | 135.6226 | 245.8599 | 200.6523 | 14.2525 | 469.0448 | -2.1925 | 234.5224 | 454.5779 | 376.4038
14.218 | 153.49 | -2.7585 | 76.745 | 131.734 | 106.1523 | 14.1695 | 271.3132 | -2.4307 | 135.6566 | 245.8888 | 200.67 | 14.256 | 469.402 | -2.1924 | 234.701 | 454.7166 | 376.4829
14.2189 | 153.5182 | -2.7585 | 76.7591 | 131.718 | 106.1317 | 14.1691 | 271.0373 | -2.4311 | 135.5186 | 245.7509 | 200.578 | 14.2572 | 469.3405 | -2.1929 | 234.6702 | 454.5859 | 376.3624
14.2213 | 153.6757 | -2.7585 | 76.8378 | 131.8068 | 106.1942 | 14.1738 | 271.5125 | -2.4313 | 135.7562 | 245.9885 | 200.7365 | 14.2577 | 468.9046 | -2.1928 | 234.4523 | 454.3779 | 376.2271
14.2226 | 153.5869 | -2.7587 | 76.7934 | 131.7824 | 106.1846 | 14.1741 | 271.5956 | -2.4304 | 135.7978 | 246.03 | 200.7641 | 14.2603 | 468.3855 | -2.1929 | 234.1928 | 454.0584 | 375.9941
14.2257 | 153.7437 | -2.7582 | 76.8719 | 131.8308 | 106.2068 | 14.1749 | 271.651 | -2.4313 | 135.8255 | 246.0578 | 200.7827 | 14.263 | 468.5767 | -2.1932 | 234.2884 | 454.224 | 376.1279
14.2271 | 153.6551 | -2.7581 | 76.8276 | 131.8065 | 106.1973 | 14.1759 | 270.4708 | -2.4303 | 135.2354 | 245.4776 | 200.3991 | 14.265 | 468.5694 | -2.1932 | 234.2847 | 454.1703 | 376.0754
14.2287 | 153.5008 | -2.7587 | 76.7504 | 131.7394 | 106.1559 | 14.1773 | 270.5945 | -2.4306 | 135.2972 | 245.5495 | 200.4504 | 14.2657 | 468.5358 | -2.193 | 234.2679 | 454.1435 | 376.0542
14.2307 | 153.5271 | -2.7582 | 76.7636 | 131.7525 | 106.1646 | 14.1795 | 270.8935 | -2.4306 | 135.4468 | 245.709 | 200.5601 | 14.2671 | 468.2793 | -2.1933 | 234.1397 | 454.0653 | 376.0188
14.2343 | 153.853 | -2.7586 | 76.9265 | 131.9255 | 106.2833 | 14.1836 | 271.0843 | -2.4314 | 135.5422 | 245.8045 | 200.6238 | 14.2698 | 468.7204 | -2.1929 | 234.3602 | 454.3758 | 376.2557
14.2352 | 153.8041 | -2.7584 | 76.902 | 131.891 | 106.257 | 14.1833 | 270.3903 | -2.4312 | 135.1951 | 245.4574 | 200.3924 | 14.2711 | 468.9977 | -2.1932 | 234.4989 | 454.5245 | 376.3582
14.2363 | 153.9044 | -2.7584 | 76.9522 | 131.9211 | 106.2704 | 14.1871 | 270.2924 | -2.4304 | 135.1462 | 245.3984 | 200.3497 | 14.2731 | 469.0282 | -2.1925 | 234.5141 | 454.5097 | 376.3383
14.2379 | 153.8752 | -2.7585 | 76.9376 | 131.9265 | 106.2807 | 14.1878 | 270.28 | -2.431 | 135.14 | 245.3923 | 200.3456 | 14.275 | 468.6552 | -2.1929 | 234.3276 | 454.3432 | 376.234
14.2395 | 153.9403 | -2.7584 | 76.9701 | 131.9391 | 106.2824 | 14.1895 | 270.4201 | -2.4313 | 135.21 | 245.4423 | 200.3723 | 14.2779 | 469.0309 | -2.1923 | 234.5154 | 454.541 | 376.3692
14.2423 | 153.9852 | -2.7587 | 76.9926 | 131.9916 | 106.3274 | 14.1916 | 270.189 | -2.4309 | 135.0945 | 245.3267 | 200.2952 | 14.2793 | 469.2828 | -2.1934 | 234.6414 | 454.6071 | 376.3933
14.2432 | 153.8339 | -2.7584 | 76.9169 | 131.9059 | 106.2669 | 14.1927 | 269.715 | -2.4357 | 134.8575 | 245.0903 | 200.1378 | 14.2812 | 469.1942 | -2.1923 | 234.5971 | 454.6126 | 376.4136
14.2455 | 153.8156 | -2.7587 | 76.9078 | 131.8768 | 106.2408 | 14.1968 | 269.6402 | -2.4357 | 134.8201 | 245.0529 | 200.1129 | 14.283 | 468.9213 | -2.1928 | 234.4607 | 454.5063 | 376.3527
14.2482 | 154.122 | -2.7588 | 77.061 | 132.06 | 106.373 | 14.1991 | 270.0397 | -2.435 | 135.0199 | 245.2476 | 200.241 | 14.2857 | 469.2181 | -2.1927 | 234.6091 | 454.7846 | 376.5816
14.2499 | 154.2084 | -2.7588 | 77.1042 | 132.0832 | 106.3818 | 14.2008 | 270.0265 | -2.4361 | 135.0133 | 245.2511 | 200.2467 | 14.2876 | 469.4863 | -2.1922 | 234.7432 | 454.8787 | 376.631
14.2513 | 154.219 | -2.7582 | 77.1095 | 132.0584 | 106.3553 | 14.2008 | 269.9768 | -2.4353 | 134.9884 | 245.2261 | 200.23 | 14.289 | 469.4253 | -2.1924 | 234.7127 | 454.7782 | 376.5407
14.2518 | 154.2432 | -2.7585 | 77.1216 | 132.0805 | 106.3734 | 14.2036 | 270.4106 | -2.4357 | 135.2053 | 245.4481 | 200.3797 | 14.2916 | 468.8154 | -2.1926 | 234.4077 | 454.4433 | 376.3074
14.2541 | 154.4008 | -2.7585 | 77.2004 | 132.1794 | 106.4459 | 14.2048 | 270.6396 | -2.4358 | 135.3198 | 245.5726 | 200.466 | 14.2933 | 468.5999 | -2.1929 | 234.3 | 454.2656 | 376.1656
14.2573 | 154.5519 | -2.7588 | 77.276 | 132.245 | 106.4863 | 14.2075 | 270.7206 | -2.4357 | 135.3603 | 245.6031 | 200.483 | 14.2948 | 468.6224 | -2.1928 | 234.3112 | 454.2868 | 376.1831
14.2584 | 154.4551 | -2.7589 | 77.2276 | 132.2166 | 106.474 | 14.2079 | 270.5212 | -2.4355 | 135.2606 | 245.5034 | 200.4165 | 14.297 | 468.3603 | -2.1922 | 234.1801 | 454.0857 | 376.0256
14.2606 | 154.3221 | -2.7587 | 77.161 | 132.15 | 106.4297 | 14.2133 | 270.5333 | -2.4351 | 135.2666 | 245.5094 | 200.4205 | 14.298 | 467.634 | -2.1925 | 233.817 | 453.6126 | 375.6736
14.2623 | 154.3996 | -2.7588 | 77.1998 | 132.6888 | 106.9555 | 14.2133 | 270.8621 | -2.4365 | 135.431 | 245.6639 | 200.5202 | 14.3 | 467.6471 | -2.1928 | 233.8236 | 453.6892 | 375.748
14.2643 | 154.3487 | -2.7584 | 77.1744 | 132.1833 | 106.4585 | 14.2175 | 270.7876 | -2.4362 | 135.3938 | 245.6366 | 200.5054 | 14.3023 | 467.957 | -2.1921 | 233.9785 | 453.884 | 375.8912
14.2652 | 154.3121 | -2.7586 | 77.1561 | 132.145 | 106.4263 | 14.2175 | 270.0242 | -2.4359 | 135.0121 | 245.2449 | 200.2409 | 14.3039 | 468.2129 | -2.1929 | 234.1064 | 454.0321 | 375.9966
14.2677 | 154.1472 | -2.7594 | 77.0736 | 132.0627 | 106.3715 | 14.2183 | 269.6679 | -2.4357 | 134.8339 | 245.0717 | 200.1271 | 14.3073 | 468.2085 | -2.1924 | 234.1042 | 454.0898 | 376.055
14.2693 | 154.2216 | -2.7588 | 77.1108 | 132.1198 | 106.4162 | 14.2197 | 269.6839 | -2.436 | 134.8419 | 245.0748 | 200.1275 | 14.3091 | 468.5795 | -2.1933 | 234.2897 | 454.2654 | 376.1688
14.2718 | 154.2245 | -2.7588 | 77.1123 | 132.1313 | 106.4272 | 14.2207 | 269.8279 | -2.4356 | 134.914 | 245.1517 | 200.1804 | 14.3112 | 469.1468 | -2.1926 | 234.5734 | 454.559 | 376.3679
14.2733 | 154.118 | -2.7592 | 77.059 | 132.028 | 106.3417 | 14.2218 | 269.319 | -2.4355 | 134.6595 | 244.9073 | 200.0208 | 14.3118 | 469.534 | -2.1934 | 234.767 | 454.7526 | 376.497
14.2754 | 153.9528 | -2.7578 | 76.9764 | 132.0053 | 106.3465 | 14.2244 | 269.1917 | -2.4362 | 134.5958 | 244.8487 | 199.9834 | 14.3136 | 469.2038 | -2.1931 | 234.6019 | 454.5975 | 376.3969
14.2782 | 154.4428 | -2.7582 | 77.2214 | 132.2503 | 106.5099 | 14.2301 | 269.9075 | -2.4354 | 134.9538 | 245.1965 | 200.2119 | 14.3146 | 468.9465 | -2.1932 | 234.4732 | 454.4089 | 376.2511
14.2804 | 154.664 | -2.7588 | 77.332 | 132.391 | 106.6137 | 14.2303 | 270.334 | -2.4354 | 135.167 | 245.4198 | 200.3641 | 14.3172 | 469.1636 | -2.1936 | 234.5818 | 454.4075 | 376.2135
14.2817 | 154.8199 | -2.7587 | 77.4099 | 132.4489 | 106.6456 | 14.232 | 270.4495 | -2.4353 | 135.2248 | 245.4825 | 200.4076 | 14.3191 | 469.4065 | -2.1929 | 234.7033 | 454.6489 | 376.4145
14.2824 | 154.6422 | -2.7589 | 77.3211 | 132.3401 | 106.5664 | 14.2325 | 270.492 | -2.4348 | 135.246 | 245.5437 | 200.4617 | 14.3211 | 469.1889 | -2.1925 | 234.5944 | 454.5 | 376.3019
14.284 | 154.7163 | -2.7587 | 77.3581 | 132.3771 | 106.5911 | 14.2354 | 270.657 | -2.4355 | 135.3285 | 245.6113 | 200.5018 | 14.3237 | 469.2673 | -2.1928 | 234.6337 | 454.4993 | 376.288
14.2859 | 154.789 | -2.7588 | 77.3945 | 132.4535 | 106.6553 | 14.2364 | 270.7835 | -2.4353 | 135.3918 | 245.6645 | 200.5339 | 14.3258 | 469.6411 | -2.1928 | 234.8206 | 454.7361 | 376.4626
14.2875 | 154.8574 | -2.7595 | 77.4287 | 132.4577 | 106.6482 | 14.2394 | 270.5083 | -2.4357 | 135.2541 | 245.5219 | 200.4372 | 14.3277 | 470.032 | -2.1929 | 235.016 | 454.8716 | 376.5329
14.29 | 154.3906 | -2.7587 | 77.1953 | 132.2243 | 106.4925 | 14.2402 | 269.6856 | -2.4356 | 134.8428 | 245.1106 | 200.163 | 14.3285 | 470.0241 | -2.1936 | 235.0121 | 454.9578 | 376.6204
14.2928 | 154.5554 | -2.7588 | 77.2777 | 132.3067 | 106.5475 | 14.2439 | 269.6474 | -2.4353 | 134.8237 | 245.0915 | 200.1502 | 14.3306 | 469.821 | -2.1928 | 234.9105 | 454.9261 | 376.6226
14.295 | 154.576 | -2.759 | 77.288 | 132.337 | 106.5743 | 14.2459 | 269.5664 | -2.4356 | 134.7832 | 245.051 | 200.1232 | 14.3325 | 469.8622 | -2.1927 | 234.9311 | 454.8367 | 376.5263
14.296 | 154.6978 | -2.7592 | 77.3489 | 132.3579 | 106.575 | 14.2464 | 269.3226 | -2.4357 | 134.6613 | 244.8891 | 200.002 | 14.3346 | 470.0089 | -2.1928 | 235.0045 | 454.9901 | 376.6552
14.2972 | 154.5461 | -2.7587 | 77.273 | 132.322 | 106.5643 | 14.2481 | 268.9462 | -2.4354 | 134.4731 | 244.7108 | 199.8865 | 14.3364 | 469.4355 | -2.1928 | 234.7178 | 454.7034 | 376.4641
14.2981 | 154.4316 | -2.7594 | 77.2158 | 132.2449 | 106.5063 | 14.2516 | 269.1748 | -2.4357 | 134.5874 | 244.8352 | 199.9727 | 14.3383 | 468.8162 | -2.1932 | 234.4081 | 454.4137 | 376.2777
14.3012 | 154.593 | -2.7587 | 77.2965 | 132.3154 | 106.55 | 14.2519 | 269.1999 | -2.4355 | 134.5999 | 244.8477 | 199.9811 | 14.3414 | 468.9579 | -2.1923 | 234.4789 | 454.4645 | 376.3048
14.3031 | 154.6514 | -2.7597 | 77.3257 | 132.3648 | 106.5896 | 14.2548 | 269.2702 | -2.4362 | 134.6351 | 244.8729 | 199.9946 | 14.3426 | 469.1697 | -2.1928 | 234.5848 | 454.6004 | 376.4055
14.305 | 154.1771 | -2.7593 | 77.0885 | 132.0776 | 106.3814 | 14.2553 | 268.8459 | -2.436 | 134.4229 | 244.6608 | 199.8531 | 14.3434 | 468.7331 | -2.1925 | 234.3666 | 454.3821 | 376.2599
14.3076 | 153.9709 | -2.7588 | 76.9855 | 132.0245 | 106.3626 | 14.2622 | 270.4145 | -2.4357 | 135.2073 | 245.4501 | 200.381 | 14.3449 | 468.1936 | -2.193 | 234.0968 | 454.0124 | 375.9801
14.3086 | 153.8573 | -2.7589 | 76.9287 | 131.9477 | 106.3048 | 14.2616 | 270.5723 | -2.4357 | 135.2862 | 245.519 | 200.4236 | 14.3477 | 468.2903 | -2.1929 | 234.1452 | 453.9808 | 375.9324
14.3115 | 154.0008 | -2.7588 | 77.0004 | 132.0394 | 106.3726 | 14.2619 | 270.485 | -2.4356 | 135.2425 | 245.4853 | 200.4045 | 14.3491 | 468.668 | -2.1928 | 234.334 | 454.2396 | 376.1282
14.3117 | 154.0388 | -2.7589 | 77.0194 | 132.0484 | 106.3753 | 14.2631 | 270.2901 | -2.4359 | 135.1451 | 245.3879 | 200.3395 | 14.352 | 468.878 | -2.1934 | 234.439 | 454.3046 | 376.1583
14.3131 | 153.8514 | -2.7591 | 76.9257 | 131.9647 | 106.3228 | 14.2665 | 270.5171 | -2.4353 | 135.2586 | 245.5013 | 200.4151 | 14.354 | 468.5245 | -2.1933 | 234.2622 | 454.1379 | 376.0505
14.3157 | 153.9866 | -2.7594 | 76.9933 | 132.0124 | 106.3479 | 14.2675 | 270.6679 | -2.4357 | 135.334 | 245.5918 | 200.4804 | 14.3562 | 468.6543 | -2.1934 | 234.3271 | 454.1928 | 376.0838
14.3175 | 154.1975 | -2.7588 | 77.0988 | 132.1477 | 106.4482 | 14.2689 | 270.8221 | -2.4358 | 135.4111 | 245.6639 | 200.5269 | 14.3582 | 469.3627 | -2.1931 | 234.6814 | 454.567 | 376.3399
14.3193 | 154.2972 | -2.7611 | 77.1486 | 132.1779 | 106.4616 | 14.2719 | 269.1527 | -2.4349 | 134.5763 | 244.824 | 199.9653 | 14.3596 | 469.6021 | -2.1928 | 234.8011 | 454.8967 | 376.6296
14.3206 | 154.2592 | -2.7617 | 77.1296 | 132.0989 | 106.3891 | 14.2724 | 268.8822 | -2.4354 | 134.4411 | 244.6888 | 199.8751 | 14.3606 | 469.0315 | -2.1933 | 234.5157 | 454.5614 | 376.3895
14.3244 | 154.5731 | -2.761 | 77.2865 | 132.2658 | 106.5036 | 14.2747 | 269.1062 | -2.4356 | 134.5531 | 244.8009 | 199.9499 | 14.3624 | 468.5165 | -2.1928 | 234.2583 | 454.1938 | 376.1078
14.3257 | 154.522 | -2.7616 | 77.261 | 132.2503 | 106.4966 | 14.2764 | 268.9537 | -2.4356 | 134.4769 | 244.7496 | 199.924 | 14.3658 | 468.8774 | -2.1928 | 234.4387 | 454.4543 | 376.3081
14.3272 | 154.5748 | -2.7613 | 77.2874 | 132.2967 | 106.5342 | 14.2782 | 268.8308 | -2.4356 | 134.4154 | 244.6632 | 199.8581 | 14.3679 | 469.0489 | -2.1934 | 234.5245 | 454.5401 | 376.3653
14.3288 | 154.3102 | -2.7614 | 77.1551 | 132.1944 | 106.476 | 14.2802 | 268.9444 | -2.4357 | 134.4722 | 244.73 | 199.9059 | 14.3691 | 468.5061 | -2.1931 | 234.253 | 454.2487 | 376.1643
14.331 | 154.3916 | -2.7611 | 77.1958 | 132.215 | 106.4831 | 14.2817 | 269.2982 | -2.4354 | 134.6491 | 244.8968 | 200.0138 | 14.3707 | 467.9755 | -2.1934 | 233.9878 | 453.9934 | 375.9975
14.3334 | 154.5613 | -2.7613 | 77.2807 | 132.2999 | 106.5397 | 14.2839 | 269.5134 | -2.4358 | 134.7567 | 245.0045 | 200.0856 | 14.3736 | 468.143 | -2.1928 | 234.0715 | 454.0771 | 376.0533
14.3343 | 154.7255 | -2.7618 | 77.3627 | 132.372 | 106.5845 | 14.2856 | 269.8225 | -2.4358 | 134.9113 | 245.1591 | 200.1887 | 14.3754 | 468.3438 | -2.1931 | 234.1719 | 454.1675 | 376.1102
14.3358 | 154.3077 | -2.7614 | 77.1538 | 132.1531 | 106.4352 | 14.2876 | 269.8203 | -2.4356 | 134.9101 | 245.1579 | 200.1879 | 14.3767 | 468.3672 | -2.1928 | 234.1836 | 454.1092 | 376.048
14.3397 | 154.8214 | -2.7613 | 77.4107 | 132.45 | 106.6464 | 14.2899 | 269.9287 | -2.4355 | 134.9643 | 245.2071 | 200.219 | 14.3775 | 467.8344 | -2.1928 | 233.9172 | 453.7228 | 375.7504
14.3404 | 154.9989 | -2.7617 | 77.4995 | 132.5288 | 106.6956 | 14.2922 | 269.9852 | -2.4356 | 134.9926 | 245.2404 | 200.2428 | 14.3813 | 467.9557 | -2.1927 | 233.9778 | 453.7134 | 375.7208
14.3419 | 155.1845 | -2.7613 | 77.5922 | 132.6315 | 106.7674 | 14.2943 | 269.8224 | -2.4355 | 134.9112 | 245.159 | 200.1886 | 14.3839 | 468.521 | -2.1926 | 234.2605 | 453.9161 | 375.8293
14.3432 | 155.0018 | -2.7614 | 77.5009 | 132.4802 | 106.6465 | 14.2984 | 269.4057 | -2.436 | 134.7029 | 244.9657 | 200.0647 | 14.3846 | 468.5618 | -2.1932 | 234.2809 | 453.9665 | 375.8729
14.3449 | 154.9508 | -2.7615 | 77.4754 | 132.4847 | 106.6595 | 14.2983 | 269.0618 | -2.4356 | 134.5309 | 244.7937 | 199.9501 | 14.3867 | 468.2009 | -2.1928 | 234.1004 | 453.806 | 375.7726
14.3472 | 155.0616 | -2.7613 | 77.5308 | 132.5501 | 106.7065 | 14.2991 | 268.8743 | -2.4354 | 134.4371 | 244.6999 | 199.8875 | 14.3894 | 468.5917 | -2.1928 | 234.2958 | 453.9914 | 375.8928
14.3499 | 154.9954 | -2.7616 | 77.4977 | 132.517 | 106.6844 | 14.3001 | 268.7849 | -2.4353 | 134.3924 | 244.6552 | 199.8577 | 14.391 | 469.1374 | -2.1936 | 234.5687 | 454.3544 | 376.1648
14.3527 | 154.4637 | -2.7612 | 77.2318 | 132.2411 | 106.4971 | 14.3018 | 268.663 | -2.435 | 134.3315 | 244.5892 | 199.812 | 14.3919 | 469.1488 | -2.1928 | 234.5744 | 454.45 | 376.2585
14.3541 | 154.2213 | -2.7609 | 77.1106 | 132.1399 | 106.4363 | 14.3048 | 268.8627 | -2.4354 | 134.4314 | 244.6891 | 199.8787 | 14.3937 | 468.5995 | -2.1923 | 234.2997 | 454.5553 | 376.4554
14.3565 | 154.2272 | -2.7621 | 77.1136 | 132.123 | 106.4184 | 14.3066 | 269.1094 | -2.4359 | 134.5547 | 244.8275 | 199.976 | 14.3961 | 468.3829 | -2.193 | 234.1914 | 454.217 | 376.1532
14.3576 | 154.2725 | -2.7616 | 77.1363 | 132.1856 | 106.4735 | 14.3089 | 269.2642 | -2.4363 | 134.6321 | 244.89 | 200.0126 | 14.399 | 468.8068 | -2.1932 | 234.4034 | 454.429 | 376.2946
14.3585 | 154.1598 | -2.7613 | 77.0799 | 132.1192 | 106.4259 | 14.3104 | 269.4726 | -2.4354 | 134.7363 | 244.9941 | 200.082 | 14.4006 | 469.171 | -2.1928 | 234.5855 | 454.5811 | 376.3859
14.3599 | 153.9344 | -2.7613 | 76.9672 | 131.9965 | 106.3407 | 14.3123 | 269.571 | -2.4348 | 134.7855 | 245.0432 | 200.1147 | 14.4023 | 468.708 | -2.1926 | 234.354 | 454.3396 | 376.2216
14.3616 | 153.9947 | -2.7613 | 76.9974 | 132.0466 | 106.3808 | 14.3142 | 269.7912 | -2.4354 | 134.8956 | 245.1534 | 200.1882 | 14.405 | 468.8799 | -2.1932 | 234.4399 | 454.4256 | 376.2789
14.3651 | 154.2904 | -2.7616 | 77.1452 | 132.1945 | 106.4794 | 14.3165 | 270.2059 | -2.4354 | 135.1029 | 245.3607 | 200.3264 | 14.4072 | 469.2421 | -2.1925 | 234.6211 | 454.5466 | 376.3396
14.3672 | 154.5344 | -2.7613 | 77.2672 | 132.3165 | 106.5607 | 14.3179 | 270.05 | -2.4354 | 135.025 | 245.2827 | 200.2744 | 14.4073 | 469.5556 | -2.1929 | 234.7778 | 454.7234 | 376.4641
14.3679 | 154.4428 | -2.7613 | 77.2214 | 132.2507 | 106.5102 | 14.3199 | 269.8168 | -2.4361 | 134.9084 | 245.1563 | 200.1868 | 14.4085 | 469.5303 | -2.1931 | 234.7652 | 454.7908 | 376.5357
14.3704 | 154.3647 | -2.7613 | 77.1823 | 132.2016 | 106.4742 | 14.321 | 269.9216 | -2.4358 | 134.9608 | 245.2186 | 200.2317 | 14.4118 | 469.5287 | -2.193 | 234.7643 | 454.75 | 376.4952
14.3731 | 154.5343 | -2.7612 | 77.2671 | 132.2864 | 106.5307 | 14.3235 | 270.0376 | -2.4359 | 135.0188 | 245.2666 | 200.2603 | 14.4144 | 469.7188 | -2.1926 | 234.8594 | 454.875 | 376.5885
14.3748 | 154.6457 | -2.7614 | 77.3229 | 132.3722 | 106.5979 | 14.3272 | 270.1687 | -2.4368 | 135.0844 | 245.3373 | 200.3092 | 14.4165 | 469.8655 | -2.1928 | 234.9327 | 454.9583 | 376.6474
14.3761 | 154.6386 | -2.7614 | 77.3193 | 132.3386 | 106.5655 | 14.3273 | 269.9094 | -2.4369 | 134.9547 | 245.2126 | 200.2277 | 14.4163 | 469.1035 | -2.1931 | 234.5518 | 454.6174 | 376.4335
14.3776 | 154.3618 | -2.7731 | 77.1809 | 132.0615 | 106.3345 | 14.3324 | 270.3266 | -2.437 | 135.1633 | 245.4112 | 200.3568 | 14.4186 | 468.5922 | -2.1932 | 234.2961 | 454.4317 | 376.333
14.3813 | 154.4827 | -2.7727 | 77.2413 | 132.1719 | 106.4248 | 14.3321 | 270.1825 | -2.4363 | 135.0913 | 245.3491 | 200.3187 | 14.4211 | 468.6392 | -2.1929 | 234.3196 | 454.4352 | 376.3287
14.3836 | 154.5504 | -2.7727 | 77.2752 | 132.1857 | 106.4273 | 14.3329 | 270.0974 | -2.4365 | 135.0487 | 245.3066 | 200.2903 | 14.4224 | 468.4498 | -2.1929 | 234.2249 | 454.2905 | 376.2155
14.3847 | 154.6071 | -2.7732 | 77.3036 | 132.2242 | 106.4563 | 14.3342 | 270.0873 | -2.437 | 135.0436 | 245.3016 | 200.287 | 14.4235 | 467.9985 | -2.1936 | 233.9992 | 454.1149 | 376.1152
14.3865 | 154.5697 | -2.7727 | 77.2849 | 132.2054 | 106.4438 | 14.3373 | 270.0815 | -2.4366 | 135.0407 | 245.2986 | 200.2851 | 14.4252 | 467.5022 | -2.1931 | 233.7511 | 453.8268 | 375.9097
14.3882 | 154.6728 | -2.7727 | 77.3364 | 132.2669 | 106.4881 | 14.3397 | 270.0632 | -2.4371 | 135.0316 | 245.2845 | 200.274 | 14.4309 | 467.6449 | -2.1934 | 233.8225 | 453.8881 | 375.9473
14.3894 | 154.7554 | -2.7729 | 77.3777 | 132.2983 | 106.5057 | 14.3419 | 270.2289 | -2.4368 | 135.1144 | 245.3624 | 200.3242 | 14.4316 | 467.7597 | -2.1929 | 233.8798 | 453.8855 | 375.9255
14.3898 | 154.8182 | -2.7732 | 77.4091 | 132.3697 | 106.5667 | 14.3422 | 269.31 | -2.4365 | 134.655 | 244.9079 | 200.0229 | 14.4324 | 467.6757 | -2.1933 | 233.8378 | 453.8635 | 375.9175
14.392 | 154.5108 | -2.7726 | 77.2554 | 132.1959 | 106.4441 | 14.345 | 269.4025 | -2.437 | 134.7013 | 244.9442 | 200.0438 | 14.4343 | 467.2593 | -2.1929 | 233.6297 | 453.6453 | 375.7687
14.3962 | 154.801 | -2.7724 | 77.4005 | 132.361 | 106.5608 | 14.3497 | 269.6306 | -2.4374 | 134.8153 | 245.0583 | 200.1198 | 14.4372 | 467.7583 | -2.1928 | 233.8791 | 453.8847 | 375.925
14.3979 | 154.9462 | -2.7729 | 77.4731 | 132.4537 | 106.6293 | 14.3496 | 269.3432 | -2.437 | 134.6716 | 244.9245 | 200.034 | 14.4383 | 468.0663 | -2.193 | 234.0332 | 454.0288 | 376.0177
14.3999 | 154.8694 | -2.7727 | 77.4347 | 132.4053 | 106.5937 | 14.3498 | 268.9547 | -2.4368 | 134.4774 | 244.7303 | 199.9045 | 14.4399 | 468.093 | -2.1928 | 234.0465 | 454.0121 | 375.9966
14.4011 | 154.7727 | -2.7727 | 77.3863 | 132.3569 | 106.5614 | 14.3531 | 268.8628 | -2.4362 | 134.4314 | 244.6742 | 199.8638 | 14.4414 | 467.6629 | -2.193 | 233.8315 | 453.9071 | 375.9633
14.4027 | 154.8283 | -2.7732 | 77.4141 | 132.3747 | 106.57 | 14.3555 | 268.9705 | -2.4363 | 134.4852 | 244.7281 | 199.8997 | 14.4431 | 467.61 | -2.193 | 233.805 | 453.8106 | 375.8756
14.4048 | 154.9132 | -2.7734 | 77.4566 | 132.4172 | 106.5984 | 14.3563 | 269.0495 | -2.4362 | 134.5248 | 244.7676 | 199.926 | 14.4467 | 468.0083 | -2.193 | 234.0042 | 453.9198 | 375.9184
14.406 | 154.8857 | -2.7728 | 77.4428 | 132.4034 | 106.5891 | 14.3589 | 268.8745 | -2.437 | 134.4372 | 244.6852 | 199.8728 | 14.4476 | 468.1948 | -2.1928 | 234.0974 | 454.003 | 375.9705
14.4068 | 154.4352 | -2.7727 | 77.2176 | 132.1882 | 106.449 | 14.3601 | 268.8832 | -2.4371 | 134.4416 | 244.6995 | 199.8857 | 14.4498 | 467.7509 | -2.1934 | 233.8755 | 453.7611 | 375.8026
14.4104 | 154.4273 | -2.7728 | 77.2136 | 132.1742 | 106.4363 | 14.3633 | 269.3033 | -2.437 | 134.6517 | 244.9096 | 200.0257 | 14.4513 | 467.3808 | -2.1928 | 233.6904 | 453.566 | 375.6692
14.4118 | 154.5617 | -2.7724 | 77.2808 | 132.2613 | 106.5011 | 14.365 | 269.7067 | -2.437 | 134.8534 | 245.0963 | 200.1452 | 14.4535 | 467.7861 | -2.1932 | 233.8931 | 453.7487 | 375.7843
14.4145 | 154.5805 | -2.773 | 77.2903 | 132.2608 | 106.4974 | 14.3661 | 269.6096 | -2.4364 | 134.8048 | 245.0477 | 200.1127 | 14.4546 | 468.124 | -2.1936 | 234.062 | 453.8277 | 375.807
14.4155 | 154.6043 | -2.7727 | 77.3021 | 132.2827 | 106.5153 | 14.3673 | 269.2979 | -2.437 | 134.6489 | 244.8919 | 200.0089 | 14.457 | 468.2661 | -2.1926 | 234.1331 | 453.9886 | 375.9443
14.4171 | 154.6947 | -2.7727 | 77.3473 | 132.3079 | 106.5254 | 14.37 | 269.3901 | -2.4375 | 134.6951 | 244.9381 | 200.0397 | 14.4576 | 468.0513 | -2.1934 | 234.0256 | 453.9913 | 375.9827
14.4191 | 154.8184 | -2.7728 | 77.4092 | 132.3998 | 106.5967 | 14.3738 | 269.4133 | -2.4368 | 134.7066 | 244.9495 | 200.0473 | 14.4621 | 468.4133 | -2.1936 | 234.2066 | 454.1123 | 376.0434
14.4204 | 154.8969 | -2.7727 | 77.4484 | 132.429 | 106.6128 | 14.3744 | 269.0462 | -2.4362 | 134.5231 | 244.7559 | 199.9149 | 14.4642 | 468.5234 | -2.1933 | 234.2617 | 454.2374 | 376.1501
14.4228 | 154.6689 | -2.7731 | 77.3345 | 132.3051 | 106.5269 | 14.3749 | 268.5437 | -2.4365 | 134.2718 | 244.5047 | 199.7474 | 14.4657 | 468.6098 | -2.1932 | 234.3049 | 454.3005 | 376.1989
14.4255 | 154.3766 | -2.7732 | 77.1883 | 132.1889 | 106.4595 | 14.3783 | 268.4272 | -2.437 | 134.2136 | 244.4865 | 199.7487 | 14.4672 | 468.4808 | -2.193 | 234.2404 | 454.266 | 376.1859
14.4277 | 154.3243 | -2.7734 | 77.1622 | 132.1428 | 106.4221 | 14.3793 | 268.6127 | -2.4371 | 134.3063 | 244.5943 | 199.8255 | 14.4693 | 468.5917 | -2.1926 | 234.2959 | 454.2914 | 376.1928
14.4301 | 154.2857 | -2.7729 | 77.1428 | 132.1134 | 106.3991 | 14.3809 | 268.68 | -2.4373 | 134.34 | 244.618 | 199.838 | 14.4708 | 468.8425 | -2.1925 | 234.4213 | 454.4368 | 376.2964
14.4316 | 154.0986 | -2.7728 | 77.0493 | 132.0299 | 106.3468 | 14.3882 | 269.9872 | -2.4368 | 134.9936 | 245.2715 | 200.2736 | 14.4726 | 468.8208 | -2.1931 | 234.4104 | 454.396 | 376.2592
14.4326 | 154.0885 | -2.7725 | 77.0442 | 132.0348 | 106.3533 | 14.387 | 269.7799 | -2.437 | 134.8899 | 245.1679 | 200.2046 | 14.4736 | 468.3579 | -2.1928 | 234.1789 | 454.1745 | 376.1149
14.435 | 154.2917 | -2.7731 | 77.1458 | 132.1564 | 106.4411 | 14.3881 | 269.6205 | -2.437 | 134.8103 | 245.0882 | 200.1515 | 14.4781 | 468.6861 | -2.1928 | 234.343 | 454.4286 | 376.3143
14.4363 | 154.31 | -2.7792 | 77.155 | 132.9263 | 107.2079 | 14.389 | 269.5001 | -2.4373 | 134.7501 | 245.028 | 200.1114 | 14.4793 | 468.9023 | -2.1932 | 234.4512 | 454.5768 | 376.4264
14.4372 | 154.15 | -2.7792 | 77.075 | 132.0063 | 106.3146 | 14.3896 | 269.288 | -2.4369 | 134.644 | 244.9019 | 200.0206 | 14.4807 | 468.5718 | -2.1928 | 234.2859 | 454.3815 | 376.2862
14.4385 | 153.9676 | -2.7793 | 76.9838 | 131.9451 | 106.2838 | 14.3939 | 269.9318 | -2.437 | 134.9659 | 245.1988 | 200.2102 | 14.4829 | 468.4508 | -2.1927 | 234.2254 | 454.331 | 376.2559
14.441 | 153.8898 | -2.779 | 76.9449 | 131.8762 | 106.2278 | 14.3947 | 270.1193 | -2.4368 | 135.0596 | 245.3026 | 200.2827 | 14.4848 | 468.5204 | -2.1939 | 234.2602 | 454.3259 | 376.2392
14.4441 | 153.9682 | -2.7793 | 76.9841 | 131.9154 | 106.254 | 14.3956 | 268.6978 | -2.437 | 134.3489 | 244.5919 | 199.8089 | 14.4873 | 468.8523 | -2.1929 | 234.4261 | 454.4917 | 376.3497
14.4455 | 153.8458 | -2.779 | 76.9229 | 131.8541 | 106.2132 | 14.398 | 268.8062 | -2.4369 | 134.4031 | 244.636 | 199.835 | 14.4883 | 468.8454 | -2.1931 | 234.4227 | 454.4783 | 376.3374
14.4475 | 153.7428 | -2.7792 | 76.8714 | 131.8227 | 106.1989 | 14.399 | 269.0181 | -2.4368 | 134.5091 | 244.742 | 199.9056 | 14.4903 | 468.0954 | -2.1928 | 234.0477 | 454.0433 | 376.0274
14.4507 | 154.1378 | -2.779 | 77.0689 | 132.0001 | 106.3105 | 14.4024 | 269.4071 | -2.4367 | 134.7035 | 244.9465 | 200.0453 | 14.4927 | 468.0733 | -2.1927 | 234.0366 | 453.9522 | 375.94
14.4518 | 154.4467 | -2.7793 | 77.2234 | 132.1646 | 106.4235 | 14.4036 | 269.5926 | -2.4366 | 134.7963 | 245.0442 | 200.1121 | 14.4945 | 468.1666 | -2.1936 | 234.0833 | 454.039 | 376.0112
14.4534 | 154.6231 | -2.779 | 77.3115 | 132.2528 | 106.4823 | 14.4051 | 268.7944 | -2.4367 | 134.3972 | 244.6551 | 199.8561 | 14.4963 | 467.7708 | -2.1937 | 233.8854 | 453.8411 | 375.8793
14.4547 | 154.5597 | -2.7795 | 77.2798 | 132.2311 | 106.4712 | 14.4105 | 269.9932 | -2.4371 | 134.9966 | 245.2595 | 200.2607 | 14.4977 | 467.1704 | -2.1928 | 233.5852 | 453.5608 | 375.6991
14.4569 | 154.645 | -2.7793 | 77.3225 | 132.2838 | 106.5096 | 14.4105 | 270.0542 | -2.437 | 135.0271 | 245.2901 | 200.281 | 14.4998 | 466.6248 | -2.1931 | 233.3124 | 453.288 | 375.5172
14.4588 | 154.7956 | -2.7785 | 77.3978 | 132.359 | 106.5597 | 14.4112 | 270.1043 | -2.4365 | 135.0522 | 245.3251 | 200.3077 | 14.502 | 466.9358 | -2.1931 | 233.4679 | 453.4935 | 375.6709
14.4605 | 154.6752 | -2.7795 | 77.3376 | 132.3089 | 106.5297 | 14.4164 | 269.9986 | -2.437 | 134.9993 | 245.2622 | 200.2625 | 14.5047 | 467.3112 | -2.1927 | 233.6556 | 453.6612 | 375.776
14.4618 | 154.2621 | -2.7795 | 77.1311 | 132.1024 | 106.392 | 14.4169 | 269.571 | -2.4368 | 134.7855 | 245.0384 | 200.1099 | 14.5064 | 467.0854 | -2.1927 | 233.5427 | 453.5083 | 375.6607
14.4634 | 154.1778 | -2.7793 | 77.0889 | 132.0302 | 106.3339 | 14.4178 | 269.4303 | -2.4366 | 134.7151 | 244.968 | 200.063 | 14.5077 | 467.0113 | -2.193 | 233.5056 | 453.4713 | 375.6361
14.4662 | 154.4194 | -2.7793 | 77.2097 | 132.171 | 106.4344 | 14.4194 | 269.3957 | -2.4362 | 134.6979 | 244.9707 | 200.0714 | 14.5105 | 467.3789 | -2.1931 | 233.6894 | 453.6551 | 375.7586
14.4673 | 154.6391 | -2.7793 | 77.3195 | 132.2508 | 106.4776 | 14.42 | 267.9526 | -2.437 | 133.9763 | 244.2442 | 199.5855 | 14.5118 | 467.5411 | -2.1928 | 233.7705 | 453.7261 | 375.8026
14.469 | 154.5586 | -2.7793 | 77.2793 | 132.2206 | 106.4608 | 14.4235 | 268.2483 | -2.4362 | 134.1241 | 244.392 | 199.6839 | 14.5136 | 467.4972 | -2.1927 | 233.7486 | 453.7042 | 375.788
14.4711 | 154.6308 | -2.7793 | 77.3154 | 132.2867 | 106.5149 | 14.4245 | 268.4889 | -2.4367 | 134.2445 | 244.5174 | 199.7692 | 14.5148 | 467.0184 | -2.1928 | 233.5092 | 453.4748 | 375.6384
14.4739 | 154.804 | -2.7793 | 77.402 | 132.3633 | 106.5626 | 14.4265 | 268.6764 | -2.4364 | 134.3382 | 244.6061 | 199.8267 | 14.5173 | 467.1758 | -2.1929 | 233.5879 | 453.5535 | 375.6909
14.4752 | 154.934 | -2.779 | 77.467 | 132.4283 | 106.6059 | 14.4303 | 268.8991 | -2.4367 | 134.4496 | 244.7025 | 199.886 | 14.5186 | 467.4601 | -2.1934 | 233.7301 | 453.7357 | 375.8257
14.4763 | 154.9403 | -2.7788 | 77.4702 | 132.4414 | 106.618 | 14.4307 | 268.8249 | -2.4365 | 134.4124 | 244.6703 | 199.8662 | 14.5198 | 467.5466 | -2.1928 | 233.7733 | 453.7789 | 375.8544
14.4783 | 154.6326 | -2.7789 | 77.3163 | 132.2775 | 106.5054 | 14.4333 | 268.8572 | -2.4371 | 134.4286 | 244.6765 | 199.867 | 14.5215 | 467.1781 | -2.1928 | 233.5891 | 453.5647 | 375.7016
14.4806 | 154.6832 | -2.7789 | 77.3416 | 132.2928 | 106.5123 | 14.4364 | 269.1663 | -2.4367 | 134.5831 | 244.821 | 199.96 | 14.5259 | 467.5538 | -2.1928 | 233.7769 | 453.7525 | 375.8269
14.4821 | 154.701 | -2.7791 | 77.3505 | 132.3218 | 106.5383 | 14.4357 | 268.7369 | -2.4371 | 134.3685 | 244.6064 | 199.8169 | 14.5266 | 467.7061 | -2.1927 | 233.8531 | 453.8586 | 375.9076
14.4841 | 154.5427 | -2.7792 | 77.2714 | 132.2526 | 106.4955 | 14.4392 | 268.3042 | -2.4365 | 134.1521 | 244.395 | 199.6776 | 14.5285 | 467.7302 | -2.1935 | 233.8651 | 453.8708 | 375.9157
14.4867 | 154.8444 | -2.7793 | 77.4222 | 132.4235 | 106.6161 | 14.4393 | 267.9704 | -2.4371 | 133.9852 | 244.2332 | 199.5714 | 14.5308 | 467.1047 | -2.193 | 233.5524 | 453.528 | 375.6772
14.4881 | 155.0463 | -2.7793 | 77.5232 | 132.5144 | 106.6734 | 14.4422 | 268.223 | -2.4371 | 134.1115 | 244.3795 | 199.6756 | 14.532 | 466.8168 | -2.1931 | 233.4084 | 453.374 | 375.5712
14.4904 | 155.3056 | -2.7794 | 77.6528 | 132.6141 | 106.7298 | 14.4423 | 268.2368 | -2.4367 | 134.1184 | 244.4013 | 199.6952 | 14.534 | 466.8293 | -2.1934 | 233.4147 | 453.4103 | 375.6054
14.4914 | 155.4358 | -2.7795 | 77.7179 | 132.6692 | 106.7632 | 14.4465 | 268.0493 | -2.4368 | 134.0247 | 244.3076 | 199.6327 | 14.5363 | 466.7842 | -2.1937 | 233.3921 | 453.3778 | 375.5804
14.4929 | 155.2482 | -2.7799 | 77.6241 | 132.5755 | 106.7008 | 14.4466 | 267.7308 | -2.4366 | 133.8654 | 244.1483 | 199.5265 | 14.538 | 466.111 | -2.1933 | 233.0555 | 453.1012 | 375.416
14.496 | 155.3875 | -2.7793 | 77.6937 | 132.655 | 106.7571 | 14.4503 | 267.7989 | -2.437 | 133.8994 | 244.1874 | 199.5542 | 14.5417 | 466.3301 | -2.1926 | 233.1651 | 453.1206 | 375.3989
14.498 | 155.4714 | -2.7801 | 77.7357 | 132.7071 | 106.7952 | 14.4512 | 267.9254 | -2.4367 | 133.9627 | 244.2456 | 199.5914 | 14.5428 | 466.5502 | -2.1931 | 233.2751 | 453.2507 | 375.4923
14.4997 | 155.1265 | -2.7799 | 77.5633 | 132.5146 | 106.6602 | 14.4524 | 268.145 | -2.4367 | 134.0725 | 244.3654 | 199.6746 | 14.5439 | 466.6014 | -2.1928 | 233.3007 | 453.3563 | 375.5894
14.5011 | 154.9105 | -2.7795 | 77.4552 | 132.4666 | 106.6481 | 14.4559 | 267.9254 | -2.437 | 133.9627 | 244.2357 | 199.5814 | 14.5455 | 466.3266 | -2.1932 | 233.1633 | 453.1989 | 375.4778
14.5023 | 154.8314 | -2.7793 | 77.4157 | 132.397 | 106.5917 | 14.4582 | 268.4906 | -2.4368 | 134.2453 | 244.5082 | 199.7598 | 14.5472 | 466.0251 | -2.1928 | 233.0125 | 453.0481 | 375.3773
14.5052 | 154.9224 | -2.7799 | 77.4612 | 132.4525 | 106.6321 | 14.4583 | 268.6096 | -2.4371 | 134.3048 | 244.5578 | 199.7895 | 14.5501 | 466.4057 | -2.1936 | 233.2028 | 453.2385 | 375.5042
14.5071 | 154.9479 | -2.78 | 77.474 | 132.4753 | 106.6507 | 14.4613 | 268.5134 | -2.437 | 134.2567 | 244.4696 | 199.7174 | 14.5519 | 466.674 | -2.1931 | 233.337 | 453.3926 | 375.6136
14.509 | 154.7521 | -2.7796 | 77.376 | 132.3574 | 106.5653 | 14.4617 | 268.2447 | -2.4371 | 134.1223 | 244.3253 | 199.6178 | 14.5535 | 466.2265 | -2.1926 | 233.1133 | 453.0988 | 375.3944
14.5109 | 154.8936 | -2.7793 | 77.4468 | 132.4281 | 106.6125 | 14.4654 | 268.3045 | -2.4372 | 134.1522 | 244.3552 | 199.6378 | 14.5558 | 465.8485 | -2.1938 | 232.9242 | 452.92 | 375.2785
14.5124 | 154.8514 | -2.7796 | 77.4257 | 132.407 | 106.5984 | 14.4678 | 268.4351 | -2.4368 | 134.2176 | 244.4205 | 199.6813 | 14.5579 | 466.1687 | -2.1929 | 233.0844 | 453.02 | 375.3252
14.5143 | 154.9071 | -2.7795 | 77.4535 | 132.4348 | 106.617 | 14.4685 | 268.2518 | -2.4368 | 134.1259 | 244.3238 | 199.6152 | 14.5597 | 466.4951 | -2.1929 | 233.2476 | 453.1832 | 375.434
14.5157 | 154.8009 | -2.78 | 77.4005 | 132.3718 | 106.5717 | 14.47 | 267.7042 | -2.4368 | 133.8521 | 244.055 | 199.4377 | 14.5614 | 466.4871 | -2.1926 | 233.2435 | 453.1891 | 375.4413
14.5177 | 154.6858 | -2.7796 | 77.3429 | 132.3442 | 106.5633 | 14.4741 | 267.6418 | -2.437 | 133.8209 | 244.0238 | 199.4169 | 14.5628 | 466.0421 | -2.1927 | 233.0211 | 452.9567 | 375.283
14.5194 | 154.8102 | -2.7797 | 77.4051 | 132.3564 | 106.5547 | 14.4742 | 267.4894 | -2.4375 | 133.7447 | 243.9877 | 199.4061 | 14.5658 | 466.3783 | -2.1928 | 233.1892 | 453.1547 | 375.425
14.5219 | 154.8556 | -2.7799 | 77.4278 | 132.3991 | 106.5899 | 14.4754 | 267.3959 | -2.437 | 133.6979 | 243.9559 | 199.3899 | 14.5672 | 466.6796 | -2.1931 | 233.3398 | 453.3354 | 375.5555
14.524 | 154.6973 | -2.7799 | 77.3487 | 132.34 | 106.5571 | 14.4791 | 267.7537 | -2.4369 | 133.8769 | 244.1348 | 199.5092 | 14.5689 | 466.8439 | -2.1928 | 233.4219 | 453.4075 | 375.6002
14.5258 | 154.7789 | -2.7797 | 77.3895 | 132.3808 | 106.5843 | 14.48 | 267.7968 | -2.4372 | 133.8984 | 244.1514 | 199.5186 | 14.5716 | 466.5316 | -2.1935 | 233.2658 | 453.2615 | 375.5062
14.527 | 154.9253 | -2.78 | 77.4627 | 132.444 | 106.6231 | 14.4842 | 267.8558 | -2.437 | 133.9279 | 244.1808 | 199.5382 | 14.5751 | 466.7237 | -2.1932 | 233.3619 | 453.2375 | 375.4502
14.5303 | 154.965 | -2.78 | 77.4825 | 132.4838 | 106.6563 | 14.4848 | 267.819 | -2.4371 | 133.9095 | 244.1524 | 199.516 | 14.5768 | 467.1039 | -2.1928 | 233.552 | 453.5376 | 375.6869
14.5326 | 154.8621 | -2.7798 | 77.431 | 132.4624 | 106.652 | 14.4859 | 267.6612 | -2.4367 | 133.8306 | 244.0785 | 199.4683 | 14.5779 | 467.2954 | -2.1931 | 233.6477 | 453.5933 | 375.7107
14.5333 | 154.6428 | -2.7799 | 77.3214 | 132.3327 | 106.5589 | 14.4872 | 267.9314 | -2.437 | 133.9657 | 244.2186 | 199.5634 | 14.5794 | 466.9611 | -2.1935 | 233.4806 | 453.5062 | 375.6794
14.5357 | 154.7444 | -2.7797 | 77.3722 | 132.3735 | 106.5828 | 14.4896 | 268.3272 | -2.437 | 134.1636 | 244.4265 | 199.7053 | 14.5821 | 467.2343 | -2.1936 | 233.6172 | 453.5928 | 375.7205
14.537 | 154.767 | -2.7798 | 77.3835 | 132.4248 | 106.6303 | 14.4947 | 267.7748 | -2.4373 | 133.8874 | 244.1504 | 199.5213 | 14.5847 | 467.5104 | -2.193 | 233.7552 | 453.7508 | 375.8324
14.5382 | 154.653 | -2.7801 | 77.3265 | 132.3378 | 106.5624 | 14.4936 | 267.4114 | -2.4396 | 133.7057 | 243.9489 | 199.3804 | 14.5866 | 467.5067 | -2.1934 | 233.7534 | 453.749 | 375.8312
14.5402 | 154.4569 | -2.7798 | 77.2285 | 132.2398 | 106.497 | 14.495 | 267.247 | -2.4397 | 133.6235 | 243.8567 | 199.3156 | 14.5882 | 466.9029 | -2.1939 | 233.4514 | 453.5172 | 375.7
14.5435 | 154.715 | -2.7793 | 77.3575 | 132.3888 | 106.603 | 14.4987 | 267.7505 | -2.4396 | 133.8753 | 244.1185 | 199.4934 | 14.5902 | 466.9864 | -2.1929 | 233.4932 | 453.4788 | 375.6477
14.5446 | 155.0102 | -2.7801 | 77.5051 | 132.5165 | 106.6814 | 14.499 | 268.129 | -2.4394 | 134.0645 | 244.3027 | 199.6145 | 14.5917 | 467.0288 | -2.1931 | 233.5144 | 453.55 | 375.7119
14.5456 | 155.1923 | -2.7795 | 77.5962 | 132.6275 | 106.7621 | 14.5007 | 268.1526 | -2.4396 | 134.0763 | 244.3045 | 199.6124 | 14.593 | 466.9434 | -2.1931 | 233.4717 | 453.4373 | 375.6134
14.5473 | 155.0341 | -2.7801 | 77.517 | 132.5184 | 106.6794 | 14.5052 | 268.9452 | -2.4397 | 134.4726 | 244.6858 | 199.8616 | 14.5939 | 466.5365 | -2.193 | 233.2683 | 453.2739 | 375.5178
14.5489 | 155.1025 | -2.7805 | 77.5513 | 132.5827 | 106.7323 | 14.5052 | 269.1221 | -2.4396 | 134.5611 | 244.7593 | 199.9056 | 14.5971 | 466.583 | -2.193 | 233.2915 | 453.3171 | 375.5533
14.5492 | 155.1748 | -2.7803 | 77.5874 | 132.6088 | 106.7463 | 14.5059 | 269.3497 | -2.4387 | 134.6749 | 244.893 | 200.0014 | 14.5992 | 466.9578 | -2.1933 | 233.4789 | 453.4745 | 375.6482
14.5513 | 155.1746 | -2.7802 | 77.5873 | 132.6187 | 106.7562 | 14.5104 | 269.5383 | -2.4396 | 134.7692 | 244.9924 | 200.0694 | 14.6017 | 467.3345 | -2.1937 | 233.6673 | 453.6829 | 375.7939
14.5539 | 154.9126 | -2.7802 | 77.4563 | 132.4777 | 106.6589 | 14.5108 | 268.9595 | -2.4399 | 134.4798 | 244.703 | 199.8764 | 14.6024 | 467.0211 | -2.1934 | 233.5106 | 453.4462 | 375.6094
14.5566 | 154.7731 | -2.7871 | 77.3865 | 132.3587 | 106.5632 | 14.5134 | 268.8962 | -2.4392 | 134.4481 | 244.6763 | 199.8603 | 14.6049 | 466.9039 | -2.1931 | 233.452 | 453.4676 | 375.6503
14.5581 | 154.8255 | -2.7869 | 77.4128 | 132.3649 | 106.5606 | 14.5159 | 269.016 | -2.4394 | 134.508 | 244.7312 | 199.8952 | 14.6071 | 467.3223 | -2.1933 | 233.6611 | 453.6968 | 375.8097
14.5592 | 154.8877 | -2.7866 | 77.4439 | 132.416 | 106.6013 | 14.5157 | 268.0347 | -2.4397 | 134.0173 | 244.2456 | 199.5731 | 14.6089 | 467.6362 | -2.1931 | 233.8181 | 453.8337 | 375.8944
14.5608 | 154.7361 | -2.7857 | 77.368 | 132.33 | 106.5407 | 14.5209 | 268.4733 | -2.4395 | 134.2367 | 244.4749 | 199.7293 | 14.6097 | 467.2108 | -2.1936 | 233.6054 | 453.7211 | 375.8526
14.5632 | 154.8445 | -2.7866 | 77.4223 | 132.4244 | 106.6169 | 14.5208 | 268.4469 | -2.4398 | 134.2235 | 244.4617 | 199.7206 | 14.6113 | 466.763 | -2.193 | 233.3815 | 453.4371 | 375.6433
14.5644 | 154.9456 | -2.7858 | 77.4728 | 132.4548 | 106.6305 | 14.5219 | 268.4355 | -2.4394 | 134.2177 | 244.451 | 199.7117 | 14.6135 | 466.81 | -2.1932 | 233.405 | 453.4906 | 375.689
14.5665 | 154.8511 | -2.7859 | 77.4255 | 132.4076 | 106.599 | 14.5249 | 268.5283 | -2.4393 | 134.2641 | 244.4973 | 199.7426 | 14.6154 | 466.7172 | -2.1931 | 233.3586 | 453.4142 | 375.628
14.569 | 154.6705 | -2.7861 | 77.3353 | 132.3173 | 106.5389 | 14.5258 | 268.2186 | -2.4397 | 134.1093 | 244.3325 | 199.6294 | 14.6183 | 466.5496 | -2.193 | 233.2748 | 453.3304 | 375.5722
14.5709 | 154.4615 | -2.7862 | 77.2307 | 132.2128 | 106.4692 | 14.5339 | 269.0142 | -2.4404 | 134.5071 | 244.7355 | 199.8997 | 14.6205 | 465.9994 | -2.1934 | 232.9997 | 453.0454 | 375.3788
14.5732 | 154.5381 | -2.7857 | 77.2691 | 132.281 | 106.5247 | 14.5328 | 268.3762 | -2.4424 | 134.1881 | 244.4167 | 199.6873 | 14.6224 | 465.9204 | -2.1931 | 232.9602 | 452.9558 | 375.3024
14.5748 | 154.6758 | -2.7854 | 77.3379 | 132.3599 | 106.5806 | 14.5326 | 267.1161 | -2.4427 | 133.5581 | 243.7916 | 199.2723 | 14.6244 | 466.1885 | -2.1933 | 233.0943 | 453.0399 | 375.3418
14.5763 | 154.5215 | -2.7866 | 77.2607 | 132.2628 | 106.5093 | 14.5339 | 266.4373 | -2.4422 | 133.2187 | 243.4622 | 199.056 | 14.6265 | 466.2345 | -2.1928 | 233.1172 | 453.1028 | 375.3971
14.5779 | 154.5107 | -2.7857 | 77.2554 | 132.1974 | 106.4456 | 14.5359 | 266.2068 | -2.4421 | 133.1034 | 243.3419 | 198.9741 | 14.628 | 465.8219 | -2.1934 | 232.911 | 452.8966 | 375.2596
14.5793 | 154.7659 | -2.7871 | 77.3829 | 132.3851 | 106.5908 | 14.537 | 266.166 | -2.4431 | 133.083 | 243.3166 | 198.9556 | 14.6289 | 466.049 | -2.1935 | 233.0245 | 453.0102 | 375.3353
14.5812 | 154.9341 | -2.7858 | 77.467 | 132.449 | 106.6267 | 14.5385 | 266.2165 | -2.4431 | 133.1082 | 243.3519 | 198.9825 | 14.6321 | 466.1221 | -2.1943 | 233.0611 | 453.0468 | 375.3598
14.5848 | 154.9098 | -2.7854 | 77.4549 | 132.4569 | 106.6386 | 14.5412 | 265.0554 | -2.4427 | 132.5277 | 242.7613 | 198.5854 | 14.6332 | 465.9076 | -2.1935 | 232.9538 | 452.9095 | 375.2582
14.5852 | 154.7033 | -2.7859 | 77.3517 | 132.3237 | 106.5398 | 14.5451 | 266.1952 | -2.4424 | 133.0976 | 243.3261 | 198.9603 | 14.6351 | 465.4738 | -2.1934 | 232.7369 | 452.7125 | 375.1336
14.5874 | 154.7612 | -2.7867 | 77.3806 | 132.3627 | 106.5692 | 14.546 | 267.1447 | -2.4433 | 133.5723 | 243.806 | 199.2819 | 14.6375 | 465.6039 | -2.1939 | 232.802 | 452.8277 | 375.227
14.5895 | 154.9838 | -2.7859 | 77.4919 | 132.4939 | 106.6633 | 14.5472 | 267.8772 | -2.4428 | 133.9386 | 244.1822 | 199.536 | 14.6391 | 465.9124 | -2.1934 | 232.9562 | 452.9819 | 375.3298
14.5909 | 154.9583 | -2.7867 | 77.4791 | 132.4713 | 106.6449 | 14.5491 | 268.0423 | -2.4429 | 134.0211 | 244.2597 | 199.586 | 14.6411 | 466.0988 | -2.1935 | 233.0494 | 453.1651 | 375.4819
14.5924 | 154.7413 | -2.7871 | 77.3706 | 132.3828 | 106.5926 | 14.5498 | 268.2508 | -2.4428 | 134.1254 | 244.364 | 199.6555 | 14.6424 | 465.7417 | -2.1925 | 232.8708 | 453.0164 | 375.3928
14.5947 | 154.9169 | -2.7859 | 77.4584 | 132.4605 | 106.641 | 14.5519 | 268.566 | -2.4428 | 134.283 | 244.5216 | 199.7606 | 14.6452 | 466.1212 | -2.1937 | 233.0606 | 453.2963 | 375.6094
14.598 | 155.2201 | -2.7866 | 77.61 | 132.6121 | 106.7421 | 14.5557 | 268.749 | -2.4433 | 134.3745 | 244.6031 | 199.8116 | 14.6481 | 466.5882 | -2.1936 | 233.2941 | 453.5198 | 375.7551
14.5996 | 155.2925 | -2.7872 | 77.6462 | 132.6684 | 106.7863 | 14.5564 | 268.2706 | -2.4428 | 134.1353 | 244.3689 | 199.6571 | 14.6485 | 466.7373 | -2.1936 | 233.3686 | 453.5543 | 375.7648
14.6025 | 155.0869 | -2.7862 | 77.5435 | 132.5655 | 106.7177 | 14.5587 | 268.0201 | -2.4433 | 134.0101 | 244.2337 | 199.5637 | 14.6507 | 466.1446 | -2.1928 | 233.0723 | 453.2279 | 375.5371
14.6034 | 154.8374 | -2.7864 | 77.4187 | 132.4508 | 106.6445 | 14.5611 | 268.24 | -2.4432 | 134.12 | 244.3336 | 199.627 | 14.6525 | 465.7426 | -2.1935 | 232.8713 | 453.047 | 375.4232
14.6056 | 154.9179 | -2.7864 | 77.459 | 132.491 | 106.6714 | 14.5621 | 268.6021 | -2.4432 | 134.3011 | 244.4797 | 199.7127 | 14.655 | 466.1556 | -2.1935 | 233.0778 | 453.1235 | 375.4309
14.6072 | 154.9788 | -2.7861 | 77.4894 | 132.5115 | 106.6817 | 14.5634 | 268.5865 | -2.4425 | 134.2932 | 244.4618 | 199.6974 | 14.6568 | 466.2859 | -2.1928 | 233.143 | 453.1686 | 375.4542
14.6079 | 154.7123 | -2.7864 | 77.3562 | 132.3882 | 106.6029 | 14.5653 | 268.4674 | -2.4427 | 134.2337 | 244.4073 | 199.6627 | 14.6584 | 465.7077 | -2.1936 | 232.8538 | 452.8495 | 375.2316
14.6097 | 154.4774 | -2.787 | 77.2387 | 132.2608 | 106.5146 | 14.5668 | 268.7537 | -2.443 | 134.3768 | 244.5454 | 199.7532 | 14.6594 | 465.2619 | -2.1936 | 232.6309 | 452.6066 | 375.063
14.6126 | 154.6752 | -2.7932 | 77.3376 | 132.9904 | 107.2112 | 14.571 | 268.9422 | -2.4425 | 134.4711 | 244.6496 | 199.826 | 14.6619 | 465.5492 | -2.1936 | 232.7746 | 452.7703 | 375.1788
14.616 | 154.7963 | -2.7927 | 77.3982 | 132.361 | 106.5616 | 14.5713 | 268.9575 | -2.4428 | 134.4787 | 244.6523 | 199.8261 | 14.6652 | 465.6418 | -2.1936 | 232.8209 | 452.8066 | 375.1996
14.6182 | 154.8034 | -2.7933 | 77.4017 | 132.3546 | 106.554 | 14.5729 | 268.6073 | -2.443 | 134.3036 | 244.4923 | 199.7244 | 14.6661 | 465.5461 | -2.1936 | 232.7731 | 452.7587 | 375.1677
14.62 | 154.6042 | -2.7927 | 77.3021 | 132.2649 | 106.4975 | 14.5793 | 269.3026 | -2.443 | 134.6513 | 244.8799 | 199.9961 | 14.6678 | 465.1672 | -2.1931 | 232.5836 | 452.4792 | 374.9514
14.6223 | 154.7188 | -2.7924 | 77.3594 | 132.3322 | 106.5457 | 14.5786 | 269.1724 | -2.4428 | 134.5862 | 244.8348 | 199.9727 | 14.671 | 465.4697 | -2.1936 | 232.7348 | 452.6905 | 375.1122
14.6241 | 154.7906 | -2.7932 | 77.3953 | 132.3481 | 106.5497 | 14.5792 | 268.8698 | -2.4426 | 134.4349 | 244.6885 | 199.8768 | 14.6701 | 465.7845 | -2.193 | 232.8922 | 452.9279 | 375.2971
14.6242 | 154.756 | -2.7933 | 77.378 | 132.3608 | 106.5682 | 14.5801 | 268.2897 | -2.443 | 134.1448 | 244.3985 | 199.6835 | 14.6722 | 465.7683 | -2.1928 | 232.8841 | 453.1897 | 375.5617
14.6267 | 154.6103 | -2.7931 | 77.3051 | 132.278 | 106.5096 | 14.5823 | 268.2137 | -2.4428 | 134.1069 | 244.3605 | 199.6582 | 14.6732 | 465.1052 | -2.1932 | 232.5526 | 452.4982 | 374.9807
14.6288 | 154.6817 | -2.7936 | 77.3408 | 132.3237 | 106.5434 | 14.5839 | 268.3283 | -2.4428 | 134.1641 | 244.4077 | 199.6864 | 14.6758 | 465.3692 | -2.1935 | 232.6846 | 452.6803 | 375.1188
14.6308 | 154.8107 | -2.7927 | 77.4054 | 132.3881 | 106.5864 | 14.5869 | 268.5502 | -2.4426 | 134.2751 | 244.5036 | 199.7453 | 14.6778 | 465.6243 | -2.1936 | 232.8121 | 452.7978 | 375.1938
14.632 | 154.764 | -2.7937 | 77.382 | 132.3749 | 106.5809 | 14.5882 | 267.6242 | -2.4431 | 133.8121 | 244.0208 | 199.4167 | 14.6794 | 465.3764 | -2.193 | 232.6882 | 452.7638 | 375.2011
14.6346 | 154.6274 | -2.7928 | 77.3137 | 132.2965 | 106.5253 | 14.5903 | 268.078 | -2.4427 | 134.039 | 244.2426 | 199.5629 | 14.6804 | 464.9277 | -2.1936 | 232.4639 | 452.4795 | 374.9916
14.636 | 154.4872 | -2.7933 | 77.2436 | 132.2464 | 106.4986 | 14.5918 | 268.6088 | -2.4432 | 134.3044 | 244.508 | 199.7399 | 14.6835 | 465.0488 | -2.1934 | 232.5244 | 452.4801 | 374.9719
14.6385 | 154.6611 | -2.7931 | 77.3305 | 132.3334 | 106.5565 | 14.5934 | 269.0127 | -2.4428 | 134.5064 | 244.71 | 199.8745 | 14.6849 | 465.5171 | -2.1938 | 232.7586 | 452.7543 | 375.1681
14.6401 | 154.5932 | -2.7932 | 77.2966 | 132.2795 | 106.5139 | 14.5944 | 268.9487 | -2.4429 | 134.4743 | 244.6829 | 199.8582 | 14.6866 | 465.7232 | -2.1938 | 232.8616 | 452.8573 | 375.2368
14.6411 | 154.3744 | -2.7928 | 77.1872 | 132.21 | 106.4809 | 14.5969 | 269.3524 | -2.4429 | 134.6762 | 244.8948 | 200.0027 | 14.688 | 465.2456 | -2.1936 | 232.6228 | 452.5785 | 375.0376
14.6437 | 154.4068 | -2.793 | 77.2034 | 132.1862 | 106.4517 | 14.5988 | 269.7251 | -2.4424 | 134.8625 | 245.0911 | 200.1369 | 14.6906 | 465.5352 | -2.193 | 232.7676 | 452.7432 | 375.154
14.6462 | 154.5926 | -2.7932 | 77.2963 | 132.2892 | 106.5237 | 14.6019 | 269.8301 | -2.4425 | 134.9151 | 245.1536 | 200.1819 | 14.692 | 465.8608 | -2.1936 | 232.9304 | 452.9061 | 375.2626
14.6479 | 154.4615 | -2.793 | 77.2308 | 132.2536 | 106.51 | 14.6019 | 269.4987 | -2.4427 | 134.7493 | 244.9829 | 200.0665 | 14.6942 | 465.9766 | -2.1937 | 232.9883 | 453.054 | 375.3912
14.6495 | 154.4833 | -2.7931 | 77.2417 | 132.2545 | 106.5073 | 14.6037 | 269.221 | -2.4429 | 134.6105 | 244.8391 | 199.9689 | 14.6961 | 465.4576 | -2.1935 | 232.7288 | 452.6844 | 375.1082
14.6513 | 154.4242 | -2.7929 | 77.2121 | 132.2149 | 106.4775 | 14.6078 | 269.5498 | -2.443 | 134.7749 | 245.0085 | 200.0836 | 14.6976 | 465.0274 | -2.1932 | 232.5137 | 452.4293 | 374.9248
14.6525 | 154.515 | -2.7931 | 77.2575 | 132.2503 | 106.4978 | 14.6084 | 269.6893 | -2.4431 | 134.8447 | 245.0783 | 200.1301 | 14.7001 | 465.4373 | -2.1937 | 232.7186 | 452.5643 | 374.9915
14.6539 | 154.5418 | -2.7932 | 77.2709 | 132.2538 | 106.4968 | 14.6095 | 269.1785 | -2.443 | 134.5892 | 244.8229 | 199.9598 | 14.7018 | 465.5143 | -2.1936 | 232.7572 | 452.5429 | 374.9571
14.656 | 154.3414 | -2.7929 | 77.1707 | 132.1635 | 106.4399 | 14.6113 | 268.6672 | -2.4421 | 134.3336 | 244.5871 | 199.8092 | 14.7027 | 464.7986 | -2.1933 | 232.3993 | 452.245 | 374.7785
14.6582 | 154.6257 | -2.7934 | 77.3128 | 132.3357 | 106.5648 | 14.6133 | 268.6316 | -2.4432 | 134.3158 | 244.5494 | 199.7775 | 14.7042 | 464.2484 | -2.1938 | 232.1242 | 451.9599 | 374.5852
14.6617 | 154.9171 | -2.7929 | 77.4585 | 132.4613 | 106.6418 | 14.6144 | 268.7742 | -2.443 | 134.3871 | 244.6257 | 199.83 | 14.7079 | 464.3419 | -2.1941 | 232.1709 | 451.9667 | 374.5764
14.6633 | 155.1393 | -2.7929 | 77.5696 | 132.5625 | 106.7059 | 14.6188 | 268.7884 | -2.4432 | 134.3942 | 244.6229 | 199.8248 | 14.71 | 464.4243 | -2.1932 | 232.2122 | 452.0778 | 374.6737
14.6646 | 155.0624 | -2.794 | 77.5312 | 132.5541 | 106.7104 | 14.6195 | 268.2062 | -2.443 | 134.1031 | 244.3317 | 199.6307 | 14.7116 | 464.1493 | -2.1938 | 232.0746 | 451.9503 | 374.5921
14.6659 | 155.0393 | -2.7932 | 77.5196 | 132.5225 | 106.6826 | 14.6261 | 269.3267 | -2.4428 | 134.6634 | 244.8769 | 199.9892 | 14.7137 | 463.8356 | -2.1937 | 231.9178 | 451.8835 | 374.5776
14.6685 | 155.1621 | -2.7927 | 77.5811 | 132.5739 | 106.7135 | 14.6253 | 269.2126 | -2.4431 | 134.6063 | 244.8199 | 199.9511 | 14.7154 | 464.0305 | -2.1942 | 232.0153 | 451.991 | 374.6526
14.6697 | 155.2147 | -2.7928 | 77.6074 | 132.6101 | 106.741 | 14.6254 | 268.9033 | -2.443 | 134.4517 | 244.6603 | 199.843 | 14.7175 | 464.3074 | -2.1932 | 232.1537 | 452.1394 | 374.7548
14.6709 | 154.8065 | -2.7934 | 77.4033 | 132.3861 | 106.585 | 14.6257 | 268.4984 | -2.4429 | 134.2492 | 244.4678 | 199.7181 | 14.7184 | 464.5853 | -2.1935 | 232.2926 | 452.2783 | 374.8474
14.6736 | 154.7751 | -2.8051 | 77.3876 | 133.3717 | 107.5759 | 14.6286 | 268.4806 | -2.4425 | 134.2403 | 244.4439 | 199.6971 | 14.7204 | 464.3082 | -2.194 | 232.1541 | 452.1198 | 374.7351
14.6775 | 154.8043 | -2.8056 | 77.4021 | 132.3164 | 106.5157 | 14.6305 | 268.688 | -2.4428 | 134.344 | 244.5476 | 199.7663 | 14.7231 | 464.509 | -2.1928 | 232.2545 | 452.2501 | 374.8319
14.6774 | 154.8862 | -2.8051 | 77.4431 | 132.3573 | 106.5429 | 14.6323 | 268.9427 | -2.4431 | 134.4714 | 244.67 | 199.8462 | 14.7261 | 464.9155 | -2.1936 | 232.4577 | 452.4234 | 374.9375
14.6797 | 154.8165 | -2.8055 | 77.4082 | 132.3425 | 106.5397 | 14.6344 | 267.596 | -2.4427 | 133.798 | 244.0116 | 199.4122 | 14.7269 | 464.6321 | -2.1942 | 232.3161 | 452.2318 | 374.7931
14.6809 | 154.6141 | -2.8052 | 77.307 | 132.2512 | 106.4822 | 14.6363 | 267.8597 | -2.4428 | 133.9299 | 244.1435 | 199.5002 | 14.7289 | 464.4075 | -2.1935 | 232.2038 | 452.1894 | 374.7882
14.6834 | 154.7445 | -2.8055 | 77.3723 | 132.2965 | 106.5057 | 14.6373 | 268.4019 | -2.4427 | 134.201 | 244.4145 | 199.6809 | 14.7321 | 464.8123 | -2.1934 | 232.4061 | 452.3918 | 374.9231
14.6845 | 154.8782 | -2.8056 | 77.4391 | 132.3733 | 106.5603 | 14.6397 | 268.7202 | -2.4427 | 134.3601 | 244.5737 | 199.787 | 14.7336 | 464.8835 | -2.1937 | 232.4417 | 452.4474 | 374.9669
14.6864 | 154.6481 | -2.8057 | 77.3241 | 132.2583 | 106.4836 | 14.6403 | 268.5441 | -2.4435 | 134.2721 | 244.5007 | 199.7434 | 14.7345 | 464.7078 | -2.1943 | 232.3539 | 452.3797 | 374.9284
14.6881 | 154.4314 | -2.8056 | 77.2157 | 132.16 | 106.4214 | 14.642 | 268.3666 | -2.4433 | 134.1833 | 244.4219 | 199.6942 | 14.7359 | 464.1165 | -2.1936 | 232.0582 | 452.0839 | 374.7312
14.6894 | 154.3389 | -2.8058 | 77.1694 | 132.1037 | 106.3805 | 14.6461 | 268.6161 | -2.4426 | 134.308 | 244.5466 | 199.7773 | 14.7395 | 464.3297 | -2.1932 | 232.1648 | 452.1805 | 374.7922
14.6937 | 154.5229 | -2.8046 | 77.2614 | 132.1855 | 106.4317 | 14.6499 | 268.8148 | -2.4436 | 134.4074 | 244.6361 | 199.8336 | 14.741 | 464.5194 | -2.1932 | 232.2597 | 452.3553 | 374.9354
14.6956 | 154.6503 | -2.8049 | 77.3251 | 132.2793 | 106.5042 | 14.6504 | 268.6658 | -2.4423 | 134.3329 | 244.5415 | 199.7638 | 14.7423 | 464.4823 | -2.194 | 232.2411 | 452.1469 | 374.7332
14.6964 | 154.4691 | -2.8054 | 77.2345 | 132.1687 | 106.4239 | 14.652 | 268.7019 | -2.4429 | 134.351 | 244.5446 | 199.7609 | 14.7446 | 463.7687 | -2.1935 | 231.8844 | 451.89 | 374.5952
14.6976 | 154.3173 | -2.8054 | 77.1587 | 132.1129 | 106.3933 | 14.6542 | 268.6999 | -2.4423 | 134.35 | 244.5335 | 199.7502 | 14.7467 | 463.4108 | -2.1936 | 231.7054 | 451.7211 | 374.4859
14.7006 | 154.5025 | -2.8052 | 77.2513 | 132.1955 | 106.445 | 14.6571 | 268.8203 | -2.4432 | 134.4102 | 244.5888 | 199.7854 | 14.7493 | 463.8449 | -2.1935 | 231.9224 | 451.8981 | 374.5906
14.7009 | 154.5572 | -2.8053 | 77.2786 | 132.1928 | 106.4333 | 14.6571 | 268.675 | -2.443 | 134.3375 | 244.5161 | 199.7369 | 14.7504 | 464.3227 | -2.1931 | 232.1614 | 452.157 | 374.7699
14.7026 | 154.5529 | -2.8056 | 77.2764 | 132.2307 | 106.4719 | 14.6577 | 268.1621 | -2.4428 | 134.0811 | 244.2597 | 199.566 | 14.7518 | 463.7946 | -2.1928 | 231.8973 | 451.8729 | 374.5738
14.7074 | 154.7259 | -2.8054 | 77.3629 | 132.3171 | 106.5295 | 14.6613 | 268.2097 | -2.4428 | 134.1049 | 244.2984 | 199.5968 | 14.7532 | 463.5356 | -2.1939 | 231.7678 | 451.7535 | 374.4976
14.7083 | 154.9111 | -2.8055 | 77.4555 | 132.3798 | 106.5612 | 14.6641 | 268.3452 | -2.443 | 134.1726 | 244.3812 | 199.657 | 14.7557 | 463.9426 | -2.1941 | 231.9713 | 452.077 | 374.7533
14.7104 | 155.0734 | -2.8048 | 77.5367 | 132.5008 | 106.6553 | 14.6664 | 268.0198 | -2.4428 | 134.0099 | 244.2435 | 199.5735 | 14.7574 | 464.3263 | -2.1937 | 232.1632 | 452.3389 | 374.9511
14.7113 | 155.1208 | -2.8061 | 77.5604 | 132.5247 | 106.6712 | 14.6664 | 267.7987 | -2.4436 | 133.8994 | 244.1381 | 199.5049 | 14.76 | 464.3378 | -2.1936 | 232.1689 | 452.3646 | 374.9749
14.7129 | 155.1272 | -2.8051 | 77.5636 | 132.5178 | 106.6633 | 14.6699 | 268.3927 | -2.4432 | 134.1963 | 244.435 | 199.7029 | 14.7619 | 463.8654 | -2.1936 | 231.9327 | 452.0484 | 374.7375
14.7154 | 155.2656 | -2.8057 | 77.6328 | 132.617 | 106.7394 | 14.671 | 268.7353 | -2.4421 | 134.3677 | 244.6112 | 199.822 | 14.7644 | 463.9653 | -2.1931 | 231.9827 | 452.0783 | 374.7507
14.7163 | 155.3318 | -2.8055 | 77.6659 | 132.6401 | 106.7515 | 14.6739 | 268.8645 | -2.443 | 134.4323 | 244.6759 | 199.8651 | 14.7655 | 464.2475 | -2.1931 | 232.1238 | 452.2294 | 374.8548
14.7177 | 154.9454 | -2.8056 | 77.4727 | 132.4369 | 106.6127 | 14.6742 | 268.5802 | -2.443 | 134.2901 | 244.5337 | 199.7703 | 14.7668 | 464.1176 | -2.1935 | 232.0588 | 452.1545 | 374.8015
14.7217 | 155.0525 | -2.805 | 77.5262 | 132.4804 | 106.6383 | 14.6823 | 269.5048 | -2.4429 | 134.7524 | 245.001 | 200.0835 | 14.7681 | 463.5889 | -2.1934 | 231.7944 | 451.7601 | 374.4953
14.7216 | 155.1625 | -2.8057 | 77.5813 | 132.5155 | 106.6551 | 14.6817 | 269.3782 | -2.4429 | 134.6891 | 244.9427 | 200.0463 | 14.7713 | 463.7582 | -2.1937 | 231.8791 | 451.7848 | 374.4918
14.7248 | 155.2967 | -2.8052 | 77.6483 | 132.5925 | 106.7097 | 14.6813 | 269.1894 | -2.4434 | 134.5947 | 244.8434 | 199.9785 | 14.7737 | 463.981 | -2.1937 | 231.9905 | 451.8862 | 374.556
14.7261 | 155.1482 | -2.8058 | 77.5741 | 132.5183 | 106.6603 | 14.6831 | 268.1223 | -2.4434 | 134.0612 | 244.3148 | 199.6278 | 14.7748 | 464.1689 | -2.1937 | 232.0845 | 452.0702 | 374.7087
14.7275 | 154.915 | -2.8058 | 77.4575 | 132.3817 | 106.5626 | 14.6849 | 267.8978 | -2.443 | 133.9489 | 244.1975 | 199.5479 | 14.7766 | 463.7947 | -2.1931 | 231.8974 | 451.863 | 374.5639
14.7301 | 155.0854 | -2.8048 | 77.5427 | 132.4768 | 106.6293 | 14.6866 | 267.8759 | -2.4426 | 133.938 | 244.1765 | 199.5305 | 14.7782 | 463.8067 | -2.1942 | 231.9033 | 451.8791 | 374.578
14.7312 | 155.2224 | -2.8055 | 77.6112 | 132.5554 | 106.685 | 14.6874 | 267.929 | -2.4426 | 133.9645 | 244.2031 | 199.5482 | 14.7798 | 464.1724 | -2.1941 | 232.0862 | 452.072 | 374.7099
14.7338 | 154.7058 | -2.8055 | 77.3529 | 132.3171 | 106.5328 | 14.6895 | 266.753 | -2.4428 | 133.3765 | 243.6051 | 199.1463 | 14.781 | 464.4216 | -2.1936 | 232.2108 | 452.2965 | 374.8929
14.7348 | 154.346 | -2.8054 | 77.173 | 132.1272 | 106.4029 | 14.6918 | 267.1909 | -2.443 | 133.5955 | 243.8191 | 199.2873 | 14.7828 | 463.9914 | -2.193 | 231.9957 | 452.0113 | 374.6794
14.7358 | 154.1692 | -2.8055 | 77.0846 | 132.0388 | 106.344 | 14.6957 | 267.8047 | -2.4428 | 133.9023 | 244.1509 | 199.5168 | 14.7844 | 464.1609 | -2.1936 | 232.0804 | 452.1761 | 374.816
14.7389 | 154.2054 | -2.8052 | 77.1027 | 132.0669 | 106.366 | 14.6968 | 268.2154 | -2.4435 | 134.1077 | 244.3463 | 199.6438 | 14.7875 | 464.4275 | -2.1936 | 232.2138 | 452.2594 | 374.8549
14.7409 | 154.2855 | -2.8056 | 77.1428 | 132.107 | 106.3927 | 14.6989 | 268.1287 | -2.4426 | 134.0643 | 244.3029 | 199.6148 | 14.7901 | 464.6681 | -2.1942 | 232.334 | 452.4098 | 374.9651
14.7432 | 154.0215 | -2.8052 | 77.0108 | 131.955 | 106.2847 | 14.7001 | 268.0044 | -2.4425 | 134.0022 | 244.2458 | 199.5784 | 14.7904 | 464.5427 | -2.1938 | 232.2713 | 452.397 | 374.9733
14.7453 | 154.1315 | -2.8054 | 77.0658 | 132.02 | 106.3314 | 14.7047 | 268.7589 | -2.4433 | 134.3794 | 244.6181 | 199.8249 | 14.7946 | 464.6648 | -2.1938 | 232.3324 | 452.4781 | 375.034
14.7475 | 154.4245 | -2.8054 | 77.2123 | 132.1865 | 106.449 | 14.7045 | 268.8279 | -2.4434 | 134.414 | 244.6626 | 199.858 | 14.7956 | 464.66 | -2.1936 | 232.33 | 452.3957 | 374.9523
14.7486 | 154.5074 | -2.8053 | 77.2537 | 132.2179 | 106.4667 | 14.7056 | 268.5028 | -2.4432 | 134.2514 | 244.5 | 199.7496 | 14.7968 | 464.6352 | -2.1936 | 232.3176 | 452.4233 | 374.9841
14.7497 | 154.5339 | -2.806 | 77.2669 | 132.2612 | 106.5056 | 14.7065 | 268.1087 | -2.4432 | 134.0544 | 244.273 | 199.5882 | 14.798 | 464.1382 | -2.1935 | 232.0691 | 452.1048 | 374.7484
14.7517 | 154.5085 | -2.8058 | 77.2542 | 132.2385 | 106.4871 | 14.71 | 268.1624 | -2.4426 | 134.0812 | 244.2998 | 199.606 | 14.8012 | 463.8296 | -2.1937 | 231.9148 | 451.9805 | 374.6756
14.7558 | 154.7971 | -2.8059 | 77.3985 | 132.3828 | 106.5833 | 14.7122 | 268.3549 | -2.4432 | 134.1775 | 244.4161 | 199.6903 | 14.8029 | 463.597 | -2.1934 | 231.7985 | 451.8442 | 374.578
14.7574 | 154.9683 | -2.8058 | 77.4841 | 132.4784 | 106.6503 | 14.7141 | 268.3832 | -2.443 | 134.1916 | 244.4252 | 199.6947 | 14.8049 | 463.5872 | -2.1939 | 231.7936 | 451.7893 | 374.5248
14.7588 | 154.7612 | -2.8056 | 77.3806 | 132.3548 | 106.5613 | 14.7145 | 267.5004 | -2.4435 | 133.7502 | 243.9839 | 199.4005 | 14.8066 | 463.2603 | -2.1935 | 231.6302 | 451.6158 | 374.4058
14.7594 | 154.6111 | -2.8054 | 77.3056 | 132.2898 | 106.5213 | 14.7187 | 267.5912 | -2.4425 | 133.7956 | 244.0292 | 199.4306 | 14.81 | 463.2132 | -2.2015 | 231.6066 | 450.8131 | 373.611
14.762 | 154.8561 | -2.8057 | 77.428 | 132.4123 | 106.6029 | 14.719 | 267.7253 | -2.4433 | 133.8626 | 244.1063 | 199.4854 | 14.8106 | 463.1888 | -2.2024 | 231.5944 | 451.531 | 374.3329
14.7639 | 155.022 | -2.8058 | 77.511 | 132.4952 | 106.6582 | 14.7228 | 267.6908 | -2.4431 | 133.8454 | 244.089 | 199.4739 | 14.8117 | 463.4056 | -2.2016 | 231.7028 | 451.6494 | 374.4151
14.7651 | 155.054 | -2.8054 | 77.527 | 132.5112 | 106.6689 | 14.7239 | 267.3874 | -2.4429 | 133.6937 | 243.9523 | 199.3877 | 14.8134 | 463.3951 | -2.2017 | 231.6975 | 451.5141 | 374.2816
14.7673 | 154.7675 | -2.8059 | 77.3838 | 132.388 | 106.5934 | 14.7262 | 267.6063 | -2.443 | 133.8032 | 244.0418 | 199.4407 | 14.8151 | 463.7826 | -2.2015 | 231.8913 | 451.6679 | 374.3708
14.7706 | 154.893 | -2.8054 | 77.4465 | 132.4307 | 106.6152 | 14.7275 | 267.691 | -2.4433 | 133.8455 | 244.0941 | 199.479 | 14.8165 | 464.0863 | -2.202 | 232.0432 | 451.8698 | 374.5221
14.7722 | 155.0167 | -2.8057 | 77.5083 | 132.4826 | 106.6465 | 14.7291 | 267.7862 | -2.4425 | 133.8931 | 244.1317 | 199.5006 | 14.8185 | 464.4002 | -2.2015 | 232.2001 | 452.0466 | 374.6466
14.773 | 155.1121 | -2.8061 | 77.556 | 132.5303 | 106.6783 | 14.7297 | 267.6639 | -2.4425 | 133.832 | 244.0805 | 199.4699 | 14.8204 | 464.3022 | -2.2017 | 232.1511 | 451.9877 | 374.604
14.7751 | 154.8831 | -2.8053 | 77.4416 | 132.4158 | 106.6019 | 14.7325 | 267.6958 | -2.4429 | 133.8479 | 244.0915 | 199.4755 | 14.8229 | 464.6489 | -2.2018 | 232.3244 | 452.151 | 374.7096
14.7766 | 154.9768 | -2.8059 | 77.4884 | 132.4827 | 106.6532 | 14.7355 | 268.2169 | -2.4431 | 134.1084 | 244.3521 | 199.6493 | 14.8244 | 464.7768 | -2.202 | 232.3884 | 452.225 | 374.7622
14.7798 | 155.1878 | -2.8052 | 77.5939 | 132.5781 | 106.7134 | 14.7364 | 268.4546 | -2.443 | 134.2273 | 244.4759 | 199.7335 | 14.8258 | 464.9495 | -2.202 | 232.4748 | 452.4414 | 374.9498
14.7816 | 155.2004 | -2.8054 | 77.6002 | 132.5844 | 106.7177 | 14.7378 | 268.109 | -2.4435 | 134.0545 | 244.3032 | 199.6183 | 14.828 | 464.5422 | -2.2016 | 232.2711 | 452.2877 | 374.864
14.7829 | 154.9547 | -2.8056 | 77.4773 | 132.4816 | 106.6558 | 14.7391 | 268.0847 | -2.4428 | 134.0424 | 244.281 | 199.6002 | 14.8288 | 464.0282 | -2.2019 | 232.0141 | 451.9407 | 374.6027
14.7854 | 154.9451 | -2.8056 | 77.4725 | 132.4568 | 106.6326 | 14.7435 | 268.5852 | -2.4424 | 134.2926 | 244.5512 | 199.787 | 14.8318 | 464.1056 | -2.2018 | 232.0528 | 451.9694 | 374.6185
14.7868 | 155.0524 | -2.8056 | 77.5262 | 132.5104 | 106.6684 | 14.7463 | 268.8272 | -2.443 | 134.4136 | 244.6672 | 199.8627 | 14.833 | 464.2919 | -2.2019 | 232.1459 | 452.0626 | 374.6806
14.7885 | 154.8106 | -2.8174 | 77.4053 | 131.1009 | 105.2991 | 14.7463 | 268.6951 | -2.4426 | 134.3475 | 244.6011 | 199.8186 | 14.8355 | 463.953 | -2.2022 | 231.9765 | 451.9231 | 374.5976
14.7909 | 154.317 | -2.8168 | 77.1585 | 132.054 | 106.3345 | 14.7476 | 268.2682 | -2.4433 | 134.1341 | 244.3927 | 199.6814 | 14.8376 | 463.7263 | -2.202 | 231.8632 | 451.7998 | 374.5121
14.7925 | 153.8629 | -2.8166 | 76.9314 | 131.8169 | 106.1731 | 14.7504 | 268.3213 | -2.4438 | 134.1606 | 244.4143 | 199.6941 | 14.8419 | 464.1842 | -2.2019 | 232.0921 | 452.0287 | 374.6647
14.7943 | 153.896 | -2.8174 | 76.948 | 131.8236 | 106.1742 | 14.7524 | 268.6624 | -2.4435 | 134.3312 | 244.5799 | 199.8028 | 14.8423 | 464.5239 | -2.2015 | 232.2619 | 452.2385 | 374.8178
14.7961 | 153.9767 | -2.8177 | 76.9884 | 131.8739 | 106.2111 | 14.7528 | 268.7022 | -2.4441 | 134.3511 | 244.5898 | 199.8061 | 14.844 | 464.6046 | -2.2015 | 232.3023 | 452.1889 | 374.7548
14.7976 | 153.8425 | -2.817 | 76.9212 | 131.8068 | 106.1663 | 14.7548 | 268.1151 | -2.4446 | 134.0575 | 244.2913 | 199.6055 | 14.8449 | 464.1927 | -2.2018 | 232.0963 | 452.0229 | 374.6575
14.7993 | 153.7969 | -2.8165 | 76.8985 | 131.8039 | 106.1711 | 14.757 | 267.9757 | -2.4439 | 133.9879 | 244.2316 | 199.569 | 14.8474 | 464.2692 | -2.2016 | 232.1346 | 452.0912 | 374.713
14.802 | 154.1772 | -2.8171 | 77.0886 | 131.9941 | 106.2979 | 14.76 | 268.217 | -2.4445 | 134.1085 | 244.3523 | 199.6495 | 14.8512 | 464.5609 | -2.2018 | 232.2804 | 452.247 | 374.8202
14.8032 | 154.4846 | -2.8174 | 77.2423 | 132.1478 | 106.4004 | 14.7607 | 268.2457 | -2.4439 | 134.1228 | 244.3765 | 199.6689 | 14.8515 | 464.6806 | -2.2015 | 232.3403 | 452.3369 | 374.8901
14.805 | 154.6553 | -2.8173 | 77.3276 | 132.2132 | 106.4373 | 14.7614 | 268.0235 | -2.4443 | 134.0118 | 244.2655 | 199.5949 | 14.8532 | 463.8466 | -2.202 | 231.9233 | 451.8799 | 374.5722
14.8075 | 154.8923 | -2.8172 | 77.4461 | 132.3617 | 106.5463 | 14.7673 | 268.715 | -2.4442 | 134.3575 | 244.6163 | 199.8304 | 14.8551 | 463.4092 | -2.202 | 231.7046 | 451.7612 | 374.5263
14.8104 | 155.1704 | -2.8174 | 77.5852 | 132.5208 | 106.659 | 14.7666 | 268.7084 | -2.4444 | 134.3542 | 244.613 | 199.8282 | 14.8575 | 463.8138 | -2.2017 | 231.9069 | 451.9135 | 374.6112
14.8112 | 155.3911 | -2.8165 | 77.6956 | 132.621 | 106.7225 | 14.7675 | 268.6017 | -2.4446 | 134.3009 | 244.5547 | 199.7877 | 14.8586 | 464.033 | -2.2023 | 232.0165 | 451.9832 | 374.6443
14.8131 | 155.3449 | -2.8161 | 77.6725 | 132.5579 | 106.667 | 14.7697 | 268.3809 | -2.4441 | 134.1905 | 244.4392 | 199.709 | 14.8602 | 463.8199 | -2.2026 | 231.91 | 451.8367 | 374.5333
14.814 | 155.1919 | -2.8177 | 77.596 | 132.4715 | 106.6062 | 14.7744 | 268.0593 | -2.4443 | 134.0297 | 244.2684 | 199.5919 | 14.8626 | 463.8724 | -2.2012 | 231.9362 | 451.8627 | 374.5507
14.8169 | 155.3134 | -2.8174 | 77.6567 | 132.5322 | 106.6467 | 14.775 | 267.8269 | -2.4438 | 133.9135 | 244.1522 | 199.5143 | 14.8643 | 463.9746 | -2.2022 | 231.9873 | 451.914 | 374.5848
14.819 | 155.4192 | -2.8175 | 77.7096 | 132.6052 | 106.702 | 14.7761 | 267.706 | -2.4442 | 133.853 | 244.0917 | 199.4741 | 14.8671 | 464.1318 | -2.2019 | 232.0659 | 452.0125 | 374.6572
14.8204 | 155.1365 | -2.8168 | 77.5682 | 132.4537 | 106.5976 | 14.7767 | 266.4823 | -2.4438 | 133.2412 | 243.4799 | 199.0661 | 14.8716 | 465.2238 | -2.2021 | 232.6119 | 452.5385 | 375.0012
14.8216 | 154.7377 | -2.8172 | 77.3688 | 132.2644 | 106.4748 | 14.7792 | 266.5926 | -2.4442 | 133.2963 | 243.5351 | 199.103 | 14.8711 | 464.7576 | -2.202 | 232.3788 | 452.3054 | 374.8458
14.825 | 154.8711 | -2.8169 | 77.4355 | 132.321 | 106.5092 | 14.7815 | 267.091 | -2.444 | 133.5455 | 243.7692 | 199.2541 | 14.8732 | 464.7097 | -2.2023 | 232.3549 | 452.2915 | 374.8399
14.8264 | 154.9614 | -2.8169 | 77.4807 | 132.3962 | 106.5693 | 14.7828 | 267.4131 | -2.4438 | 133.7065 | 243.9602 | 199.3914 | 14.8744 | 464.7931 | -2.2013 | 232.3966 | 452.3331 | 374.8676
14.8274 | 155.0614 | -2.8169 | 77.5307 | 132.4462 | 106.6026 | 14.7849 | 267.5553 | -2.4439 | 133.7777 | 244.0414 | 199.4488 | 14.8757 | 464.4043 | -2.2018 | 232.2022 | 452.0688 | 374.668
14.8286 | 154.8624 | -2.8174 | 77.4312 | 132.3668 | 106.5564 | 14.7871 | 267.9883 | -2.4444 | 133.9941 | 244.2579 | 199.5932 | 14.8769 | 464.0937 | -2.2015 | 232.0468 | 451.9434 | 374.5945
14.8326 | 154.9693 | -2.8168 | 77.4846 | 132.3901 | 106.5619 | 14.7885 | 268.4633 | -2.4446 | 134.2316 | 244.4954 | 199.7515 | 14.8803 | 464.3626 | -2.2024 | 232.1813 | 452.0179 | 374.6242
14.8334 | 155.0439 | -2.8168 | 77.522 | 132.4474 | 106.6068 | 14.7906 | 268.7877 | -2.4439 | 134.3939 | 244.6576 | 199.8596 | 14.8827 | 463.2997 | -2.202 | 231.6499 | 451.4465 | 374.2299
14.8359 | 154.983 | -2.8169 | 77.4915 | 132.407 | 106.5765 | 14.7945 | 268.6533 | -2.4441 | 134.3267 | 244.5954 | 199.8199 | 14.884 | 463.2456 | -2.2018 | 231.6228 | 451.4094 | 374.2018
14.8368 | 154.5407 | -2.8185 | 77.2703 | 132.176 | 106.4192 | 14.7945 | 268.1636 | -2.4445 | 134.0818 | 244.3506 | 199.6566 | 14.8852 | 463.03 | -2.2023 | 231.515 | 451.3516 | 374.18
14.839 | 154.321 | -2.8172 | 77.1605 | 132.066 | 106.3459 | 14.7979 | 268.2046 | -2.4438 | 134.1023 | 244.336 | 199.6352 | 14.8874 | 463.0533 | -2.2019 | 231.5267 | 451.3133 | 374.1377
14.8416 | 154.4179 | -2.8168 | 77.209 | 132.1344 | 106.3981 | 14.8001 | 268.2851 | -2.4445 | 134.1426 | 244.3913 | 199.6772 | 14.8894 | 463.1876 | -2.202 | 231.5938 | 451.4804 | 374.2825
14.8426 | 154.517 | -2.8172 | 77.2585 | 132.144 | 106.3912 | 14.8014 | 268.1183 | -2.4442 | 134.0591 | 244.3129 | 199.6265 | 14.8911 | 463.4408 | -2.2018 | 231.7204 | 451.607 | 374.3669
14.8436 | 154.3159 | -2.8167 | 77.1579 | 132.0534 | 106.3341 | 14.804 | 267.817 | -2.4444 | 133.9085 | 244.1673 | 199.5311 | 14.8923 | 463.0171 | -2.2016 | 231.5085 | 451.4351 | 374.2656
14.846 | 154.373 | -2.8176 | 77.1865 | 132.0921 | 106.3632 | 14.8049 | 267.54 | -2.4442 | 133.77 | 244.0287 | 199.4387 | 14.8943 | 462.9694 | -2.202 | 231.4847 | 451.4413 | 374.2798
14.8487 | 154.6517 | -2.8177 | 77.3258 | 132.2314 | 106.4561 | 14.8083 | 267.871 | -2.4441 | 133.9355 | 244.1892 | 199.5441 | 14.8969 | 463.4522 | -2.2023 | 231.7261 | 451.6627 | 374.4207
14.8504 | 154.8357 | -2.8173 | 77.4178 | 132.3634 | 106.5574 | 14.8086 | 268.1192 | -2.4439 | 134.0596 | 244.3133 | 199.6268 | 14.8994 | 463.567 | -2.2022 | 231.7835 | 451.7401 | 374.479
14.8516 | 154.9013 | -2.8171 | 77.4506 | 132.3962 | 106.5793 | 14.8116 | 267.8404 | -2.4449 | 133.9202 | 244.169 | 199.529 | 14.9006 | 463.3292 | -2.2019 | 231.6646 | 451.6112 | 374.3897
14.8544 | 155.1891 | -2.8167 | 77.5945 | 132.54 | 106.6752 | 14.8125 | 267.7211 | -2.445 | 133.8605 | 244.0744 | 199.4542 | 14.9027 | 463.4611 | -2.2015 | 231.7305 | 451.6571 | 374.4136
14.8569 | 155.3439 | -2.8175 | 77.6719 | 132.6175 | 106.7268 | 14.8149 | 267.9506 | -2.4441 | 133.9753 | 244.189 | 199.5306 | 14.9048 | 463.646 | -2.2015 | 231.823 | 451.8296 | 374.5552
14.8577 | 155.546 | -2.8175 | 77.773 | 132.7285 | 106.8042 | 14.8189 | 267.9008 | -2.4446 | 133.9504 | 244.1642 | 199.5141 | 14.9068 | 463.9899 | -2.2009 | 231.995 | 451.9815 | 374.6498
14.859 | 155.433 | -2.8172 | 77.7165 | 132.672 | 106.7665 | 14.8187 | 267.772 | -2.4451 | 133.886 | 244.0998 | 199.4712 | 14.9066 | 464.0422 | -2.2021 | 232.0211 | 452.0077 | 374.6674
14.8609 | 155.3684 | -2.8179 | 77.6842 | 132.6298 | 106.7351 | 14.8209 | 267.3403 | -2.4448 | 133.6701 | 243.8839 | 199.3272 | 14.9087 | 463.528 | -2.2016 | 231.764 | 451.7106 | 374.4559
14.8639 | 155.5461 | -2.8168 | 77.773 | 132.7185 | 106.7942 | 14.822 | 267.2968 | -2.4452 | 133.6484 | 243.8622 | 199.3128 | 14.9112 | 463.7669 | -2.2018 | 231.8835 | 451.7901 | 374.4956
14.8657 | 155.6906 | -2.8169 | 77.8453 | 132.7908 | 106.8424 | 14.8236 | 267.3729 | -2.4451 | 133.6865 | 243.9153 | 199.3532 | 14.9135 | 463.8811 | -2.2021 | 231.9406 | 451.8172 | 374.5037
14.8673 | 155.2831 | -2.8171 | 77.6415 | 132.587 | 106.7065 | 14.8247 | 267.3908 | -2.4449 | 133.6954 | 243.9343 | 199.3691 | 14.9152 | 463.6389 | -2.2012 | 231.8194 | 451.816 | 374.5428
14.8689 | 155.1308 | -2.817 | 77.5654 | 132.5109 | 106.6558 | 14.8292 | 268.0865 | -2.4449 | 134.0433 | 244.2671 | 199.586 | 14.9172 | 463.32 | -2.2015 | 231.66 | 451.4866 | 374.2666
14.8722 | 155.2126 | -2.8171 | 77.6063 | 132.5518 | 106.683 | 14.8299 | 268.632 | -2.4452 | 134.316 | 244.5399 | 199.7679 | 14.9196 | 463.5542 | -2.2018 | 231.7771 | 451.6237 | 374.3647
14.8731 | 155.3505 | -2.8174 | 77.6753 | 132.6108 | 106.7191 | 14.8304 | 268.9694 | -2.4451 | 134.4847 | 244.7085 | 199.8803 | 14.9214 | 464.1572 | -2.2022 | 232.0786 | 451.9352 | 374.5757
14.8736 | 155.278 | -2.8168 | 77.639 | 132.6045 | 106.7248 | 14.8322 | 269.0396 | -2.4453 | 134.5198 | 244.7437 | 199.9037 | 14.9232 | 464.6789 | -2.2015 | 232.3395 | 452.246 | 374.7995
14.8749 | 155.0102 | -2.8177 | 77.5051 | 132.4407 | 106.6057 | 14.8376 | 269.8151 | -2.4446 | 134.9075 | 245.1313 | 200.1622 | 14.924 | 464.4556 | -2.2023 | 232.2278 | 452.1945 | 374.7852
14.879 | 155.0825 | -2.8174 | 77.5412 | 132.4868 | 106.6397 | 14.8373 | 270.0627 | -2.4454 | 135.0314 | 245.2553 | 200.2448 | 14.9269 | 464.8092 | -2.2022 | 232.4046 | 452.3512 | 374.883
14.8814 | 155.2426 | -2.8177 | 77.6213 | 132.5669 | 106.6931 | 14.8396 | 270.2652 | -2.4452 | 135.1326 | 245.3565 | 200.3123 | 14.9289 | 465.0374 | -2.2015 | 232.5187 | 452.4452 | 374.939
14.8834 | 155.1317 | -2.8177 | 77.5658 | 132.5114 | 106.6561 | 14.841 | 269.406 | -2.4457 | 134.703 | 244.9219 | 200.0209 | 14.9303 | 465.0435 | -2.202 | 232.5217 | 452.4784 | 374.9711
14.8846 | 154.8697 | -2.8179 | 77.4349 | 132.3805 | 106.5688 | 14.8442 | 268.919 | -2.4455 | 134.4595 | 244.6934 | 199.8736 | 14.9319 | 464.5886 | -2.2016 | 232.2943 | 452.2409 | 374.8094
14.8853 | 154.7116 | -2.8175 | 77.3558 | 132.3214 | 106.5361 | 14.8439 | 268.7664 | -2.4454 | 134.3832 | 244.6121 | 199.8177 | 14.9323 | 463.9166 | -2.2024 | 231.9583 | 451.895 | 374.5755
14.8875 | 154.8343 | -2.8173 | 77.4172 | 132.3827 | 106.577 | 14.8471 | 268.9657 | -2.4451 | 134.4828 | 244.7117 | 199.8841 | 14.9364 | 464.0413 | -2.2017 | 232.0206 | 451.9472 | 374.607
14.8889 | 154.9108 | -2.8181 | 77.4554 | 132.431 | 106.6126 | 14.849 | 268.1825 | -2.4454 | 134.0913 | 244.3201 | 199.6231 | 14.9369 | 464.0841 | -2.2022 | 232.042 | 451.9887 | 374.6413
14.8913 | 154.7056 | -2.8182 | 77.3528 | 132.3185 | 106.5342 | 14.8502 | 267.8268 | -2.4454 | 133.9134 | 244.1423 | 199.5045 | 14.9382 | 463.6189 | -2.2015 | 231.8094 | 451.786 | 374.5162
14.8924 | 154.6658 | -2.8177 | 77.3329 | 132.2985 | 106.5208 | 14.8525 | 267.8155 | -2.445 | 133.9077 | 244.1366 | 199.5007 | 14.9416 | 463.7246 | -2.2013 | 231.8623 | 451.9289 | 374.6414
14.8953 | 154.7792 | -2.8229 | 77.3896 | 131.6158 | 105.8192 | 14.8554 | 268.0617 | -2.4452 | 134.0308 | 244.2697 | 199.5928 | 14.9443 | 464.1128 | -2.2014 | 232.0564 | 452.123 | 374.7708
14.897 | 154.7926 | -2.8229 | 77.3963 | 132.3125 | 106.5137 | 14.8568 | 268.2594 | -2.4447 | 134.1297 | 244.3685 | 199.6586 | 14.9461 | 464.3145 | -2.2021 | 232.1573 | 452.1739 | 374.7881
14.899 | 154.681 | -2.8236 | 77.3405 | 132.2367 | 106.4566 | 14.8592 | 268.4139 | -2.4447 | 134.2069 | 244.4257 | 199.6901 | 14.9471 | 464.3694 | -2.2019 | 232.1847 | 452.2113 | 374.8164
14.9014 | 154.408 | -2.8236 | 77.204 | 132.1302 | 106.3956 | 14.8591 | 268.3528 | -2.4453 | 134.1764 | 244.4003 | 199.6748 | 14.9487 | 463.7903 | -2.2015 | 231.8951 | 451.9017 | 374.6033
14.9023 | 154.318 | -2.8228 | 77.159 | 132.0651 | 106.3455 | 14.865 | 268.4705 | -2.448 | 134.2353 | 244.4494 | 199.7044 | 14.951 | 464.2221 | -2.2028 | 232.1111 | 452.1378 | 374.7674
14.9051 | 154.404 | -2.8237 | 77.202 | 132.1283 | 106.3943 | 14.8649 | 268.4675 | -2.4477 | 134.2337 | 244.4429 | 199.6983 | 14.9527 | 464.5765 | -2.2022 | 232.2883 | 452.2449 | 374.8155
14.9062 | 154.2491 | -2.8234 | 77.1246 | 132.0408 | 106.3326 | 14.8642 | 267.9485 | -2.4489 | 133.9743 | 244.1835 | 199.5254 | 14.9535 | 464.0187 | -2.2017 | 232.0093 | 451.9559 | 374.6195
14.9086 | 154.2913 | -2.8228 | 77.1456 | 132.0518 | 106.3366 | 14.8699 | 268.0279 | -2.4484 | 134.014 | 244.2182 | 199.5469 | 14.9549 | 463.4487 | -2.2024 | 231.7243 | 451.641 | 374.3996
14.9105 | 154.4861 | -2.8233 | 77.243 | 132.1792 | 106.4316 | 14.87 | 267.9577 | -2.4489 | 133.9789 | 244.1831 | 199.5235 | 14.9594 | 463.7098 | -2.2015 | 231.8549 | 451.8114 | 374.5265
14.9126 | 154.7025 | -2.8232 | 77.3512 | 132.2674 | 106.4837 | 14.8733 | 267.7627 | -2.4486 | 133.8814 | 244.1106 | 199.4835 | 14.9607 | 464.1028 | -2.2024 | 232.0514 | 451.9681 | 374.6176
14.9139 | 154.8697 | -2.823 | 77.4349 | 132.381 | 106.5694 | 14.8737 | 267.4613 | -2.4486 | 133.7307 | 243.9599 | 199.383 | 14.9621 | 464.2061 | -2.2015 | 232.1031 | 452.0396 | 374.6719
14.9172 | 155.2145 | -2.8234 | 77.6072 | 132.5534 | 106.6844 | 14.8743 | 267.0821 | -2.4486 | 133.5411 | 243.7753 | 199.2616 | 14.9637 | 463.5523 | -2.2024 | 231.7761 | 451.7228 | 374.4641
14.9179 | 155.3232 | -2.8234 | 77.6616 | 132.5778 | 106.6906 | 14.8762 | 267.234 | -2.4487 | 133.617 | 243.8513 | 199.3123 | 14.9666 | 463.707 | -2.2024 | 231.8535 | 451.7702 | 374.4857
14.9198 | 155.4507 | -2.8234 | 77.7253 | 132.6616 | 106.7531 | 14.8789 | 267.4571 | -2.448 | 133.7286 | 243.9628 | 199.3866 | 14.9686 | 464.2802 | -2.2014 | 232.1401 | 452.1467 | 374.7666
14.9219 | 155.3782 | -2.8234 | 77.6891 | 132.6253 | 106.729 | 14.8807 | 266.8731 | -2.4479 | 133.4366 | 243.6757 | 199.1969 | 14.9694 | 464.464 | -2.2015 | 232.232 | 452.3386 | 374.9279
14.9232 | 155.3547 | -2.8229 | 77.6774 | 132.6035 | 106.7111 | 14.8823 | 266.7877 | -2.4489 | 133.3939 | 243.6331 | 199.1685 | 14.9707 | 463.9229 | -2.2016 | 231.9614 | 452.118 | 374.7975
14.9263 | 155.3127 | -2.8237 | 77.6563 | 132.5826 | 106.6971 | 14.8854 | 267.3222 | -2.4484 | 133.6611 | 243.8803 | 199.3266 | 14.9729 | 463.6013 | -2.2024 | 231.8006 | 451.9573 | 374.6904
14.9274 | 155.3618 | -2.8234 | 77.6809 | 132.6071 | 106.7135 | 14.8886 | 267.6046 | -2.4491 | 133.8023 | 244.0116 | 199.4108 | 14.9766 | 463.8376 | -2.2015 | 231.9188 | 452.0753 | 374.7691
14.9292 | 155.1878 | -2.8234 | 77.5939 | 132.5101 | 106.6455 | 14.8886 | 267.6922 | -2.4482 | 133.8461 | 244.0453 | 199.4299 | 14.9771 | 463.8012 | -2.2022 | 231.9006 | 452.0672 | 374.767
14.9312 | 155.2305 | -2.8232 | 77.6152 | 132.5514 | 106.6797 | 14.8892 | 267.3637 | -2.4487 | 133.6819 | 243.9011 | 199.3405 | 14.9791 | 463.1184 | -2.2023 | 231.5592 | 451.7059 | 374.5195
14.9327 | 155.2987 | -2.8236 | 77.6494 | 132.5656 | 106.6825 | 14.8912 | 267.5257 | -2.4478 | 133.7628 | 243.982 | 199.3944 | 14.9818 | 463.2579 | -2.2022 | 231.629 | 451.6956 | 374.4859
14.9344 | 155.4142 | -2.8234 | 77.7071 | 132.6333 | 106.7309 | 14.8929 | 267.771 | -2.4484 | 133.8855 | 244.1047 | 199.4762 | 14.9832 | 463.5902 | -2.202 | 231.7951 | 451.7317 | 374.4667
14.9362 | 155.3382 | -2.8232 | 77.6691 | 132.5953 | 106.7056 | 14.8946 | 267.7427 | -2.4487 | 133.8714 | 244.0856 | 199.4618 | 14.9847 | 463.582 | -2.2019 | 231.791 | 451.6976 | 374.4339
14.9372 | 155.2724 | -2.8232 | 77.6362 | 132.5724 | 106.6937 | 14.8966 | 267.2483 | -2.4483 | 133.6242 | 243.8384 | 199.297 | 14.9861 | 463.364 | -2.2017 | 231.682 | 451.5986 | 374.3713
14.9399 | 155.1513 | -2.8235 | 77.5756 | 132.5019 | 106.6433 | 14.8993 | 267.2882 | -2.4491 | 133.6441 | 243.8834 | 199.3354 | 14.9891 | 463.4005 | -2.2021 | 231.7003 | 451.6169 | 374.3835
14.9424 | 155.253 | -2.8227 | 77.6265 | 132.5526 | 106.6771 | 14.902 | 267.8316 | -2.4489 | 133.9158 | 244.1551 | 199.5165 | 14.9914 | 463.6452 | -2.2021 | 231.8226 | 451.7393 | 374.465
14.9442 | 155.1585 | -2.8236 | 77.5793 | 132.5155 | 106.6558 | 14.9033 | 268.2661 | -2.448 | 134.1331 | 244.3522 | 199.6412 | 14.9931 | 463.9196 | -2.2019 | 231.9598 | 451.8864 | 374.5665
14.946 | 154.9314 | -2.8252 | 77.4657 | 132.2921 | 106.4702 | 14.9063 | 268.1138 | -2.4481 | 134.0569 | 244.2761 | 199.5905 | 14.994 | 463.3991 | -2.2018 | 231.6996 | 451.7162 | 374.483
14.9474 | 154.8772 | -2.8253 | 77.4386 | 132.3551 | 106.5422 | 14.9065 | 267.7911 | -2.4485 | 133.8955 | 244.1148 | 199.4829 | 14.9964 | 462.8523 | -2.2017 | 231.4262 | 451.5827 | 374.4407
14.9495 | 154.9833 | -2.8251 | 77.4916 | 132.428 | 106.5975 | 14.9091 | 268.0339 | -2.4488 | 134.0169 | 244.2412 | 199.5689 | 14.998 | 463.1761 | -2.2023 | 231.588 | 451.7047 | 374.5087
14.9516 | 155.0305 | -2.8245 | 77.5152 | 132.4316 | 106.5932 | 14.9103 | 268.0956 | -2.448 | 134.0478 | 244.272 | 199.5894 | 15.0002 | 463.4419 | -2.2024 | 231.7209 | 451.6776 | 374.4373
14.9527 | 154.9724 | -2.8248 | 77.4862 | 132.4126 | 106.5839 | 14.9114 | 267.8113 | -2.4489 | 133.9056 | 244.1149 | 199.4797 | 15.0016 | 463.0274 | -2.2019 | 231.5137 | 451.4903 | 374.3191
14.9552 | 154.7039 | -2.8246 | 77.352 | 132.2783 | 106.4943 | 14.9184 | 268.4479 | -2.4481 | 134.224 | 244.4382 | 199.6968 | 15.0028 | 462.8777 | -2.2021 | 231.4389 | 451.3655 | 374.2192
14.957 | 154.7376 | -2.8251 | 77.3688 | 132.3052 | 106.5156 | 14.9174 | 268.3134 | -2.4486 | 134.1567 | 244.361 | 199.6421 | 15.0063 | 463.0422 | -2.2021 | 231.5211 | 451.4977 | 374.324
14.9592 | 154.9247 | -2.8243 | 77.4623 | 132.4087 | 106.5879 | 14.9182 | 268.3066 | -2.4484 | 134.1533 | 244.3575 | 199.6397 | 15.0081 | 463.2047 | -2.2018 | 231.6024 | 451.439 | 374.2382
14.9606 | 154.8445 | -2.8249 | 77.4222 | 132.3486 | 106.5412 | 14.9218 | 268.3775 | -2.4492 | 134.1888 | 244.3831 | 199.6535 | 15.0094 | 463.3034 | -2.2022 | 231.6517 | 451.3583 | 374.1411
14.9629 | 154.6531 | -2.8246 | 77.3265 | 132.2729 | 106.4974 | 14.9213 | 267.8899 | -2.448 | 133.945 | 244.1441 | 199.4958 | 15.0108 | 462.9479 | -2.2019 | 231.4739 | 451.2506 | 374.0926
14.9646 | 154.7806 | -2.8248 | 77.3903 | 132.3267 | 106.5299 | 14.9235 | 267.9408 | -2.4485 | 133.9704 | 244.1646 | 199.5078 | 15.0142 | 463.3251 | -2.2015 | 231.6625 | 451.5191 | 374.2983
14.9667 | 154.9711 | -2.8249 | 77.4855 | 132.4219 | 106.5934 | 14.9251 | 268.0335 | -2.4486 | 134.0167 | 244.226 | 199.5537 | 15.0154 | 463.6825 | -2.2017 | 231.8412 | 451.7678 | 374.4874
14.9666 | 155.06 | -2.8251 | 77.53 | 132.4864 | 106.6431 | 14.9284 | 266.8212 | -2.4493 | 133.4106 | 243.6099 | 199.1397 | 15.017 | 463.587 | -2.2018 | 231.7935 | 451.7301 | 374.4656
14.9688 | 154.8557 | -2.8251 | 77.4279 | 132.3543 | 106.545 | 14.9285 | 266.5399 | -2.4487 | 133.2699 | 243.4892 | 199.0659 | 15.0185 | 463.1462 | -2.2024 | 231.5731 | 451.4898 | 374.2987
14.9736 | 155.1125 | -2.8251 | 77.5562 | 132.5327 | 106.6806 | 14.9331 | 267.11 | -2.4488 | 133.555 | 243.7742 | 199.2559 | 15.0219 | 463.3901 | -2.2019 | 231.695 | 451.6117 | 374.38
14.9735 | 155.3508 | -2.8248 | 77.6754 | 132.5918 | 106.7 | 14.9331 | 267.2303 | -2.4486 | 133.6152 | 243.8444 | 199.306 | 15.0236 | 463.7612 | -2.2023 | 231.8806 | 451.8373 | 374.5437
14.9761 | 155.5402 | -2.8248 | 77.7701 | 132.6865 | 106.7631 | 14.9347 | 267.3948 | -2.4489 | 133.6974 | 243.9317 | 199.3659 | 15.0251 | 463.9733 | -2.2018 | 231.9866 | 451.9232 | 374.5944
14.9773 | 155.5157 | -2.8253 | 77.7579 | 132.6843 | 106.765 | 14.9382 | 267.1863 | -2.4487 | 133.5931 | 243.8324 | 199.3014 | 15.0264 | 463.2988 | -2.202 | 231.6494 | 451.626 | 374.4096
14.9789 | 155.5892 | -2.8248 | 77.7946 | 132.711 | 106.7794 | 14.9386 | 266.9189 | -2.4489 | 133.4595 | 243.6937 | 199.2072 | 15.0281 | 462.7478 | -2.202 | 231.3739 | 451.3605 | 374.2359
14.9806 | 155.6569 | -2.8252 | 77.8284 | 132.7349 | 106.7921 | 14.9401 | 266.8533 | -2.449 | 133.4266 | 243.6609 | 199.1854 | 15.0304 | 462.9388 | -2.2024 | 231.4694 | 451.4061 | 374.2496
14.9827 | 155.7587 | -2.8251 | 77.8793 | 132.7857 | 106.826 | 14.9407 | 267.0188 | -2.4488 | 133.5094 | 243.7437 | 199.2405 | 15.0312 | 462.9795 | -2.2018 | 231.4898 | 451.6064 | 374.4431
14.9846 | 155.394 | -2.825 | 77.697 | 132.6034 | 106.7044 | 14.9461 | 267.108 | -2.4483 | 133.554 | 243.7832 | 199.2652 | 15.0329 | 462.3219 | -2.2016 | 231.161 | 451.0376 | 373.9839
14.9885 | 155.5091 | -2.8244 | 77.7546 | 132.6909 | 106.7727 | 14.9469 | 267.4041 | -2.4485 | 133.702 | 243.9313 | 199.3639 | 15.0378 | 462.5781 | -2.2023 | 231.289 | 451.1757 | 374.0794
14.9907 | 155.5922 | -2.8251 | 77.7961 | 132.7325 | 106.8005 | 14.9497 | 267.6628 | -2.4489 | 133.8314 | 244.0607 | 199.4502 | 15.0379 | 462.4019 | -2.2022 | 231.2009 | 451.1276 | 374.0606
14.9912 | 155.6078 | -2.8254 | 77.8039 | 132.7504 | 106.8157 | 14.9498 | 267.8085 | -2.4488 | 133.9042 | 244.1285 | 199.4938 | 15.0398 | 462.6403 | -2.2021 | 231.3201 | 451.1868 | 374.0801
14.993 | 155.4898 | -2.825 | 77.7449 | 132.7013 | 106.7863 | 14.9523 | 268.0082 | -2.4475 | 134.0041 | 244.2282 | 199.5602 | 15.0419 | 462.866 | -2.2017 | 231.433 | 451.2796 | 374.1353
14.9946 | 155.5416 | -2.8248 | 77.7708 | 132.7172 | 106.7936 | 14.9544 | 268.2121 | -2.4486 | 134.1061 | 244.3303 | 199.6283 | 15.0443 | 463.1119 | -2.2022 | 231.5559 | 451.4326 | 374.2473
14.9964 | 155.703 | -2.825 | 77.8515 | 132.8179 | 106.8674 | 14.9564 | 268.5434 | -2.4485 | 134.2717 | 244.4959 | 199.7387 | 15.0462 | 463.6178 | -2.2018 | 231.8089 | 451.6855 | 374.4159
14.9984 | 155.7793 | -2.8249 | 77.8896 | 132.846 | 106.8828 | 14.9583 | 267.8613 | -2.4481 | 133.9307 | 244.1449 | 199.5013 | 15.0475 | 464.0222 | -2.2019 | 232.0111 | 451.9277 | 374.5907
14.9991 | 155.4043 | -2.8248 | 77.7021 | 132.6285 | 106.7278 | 14.9587 | 267.4622 | -2.448 | 133.7311 | 243.9453 | 199.3682 | 15.048 | 463.4003 | -2.2021 | 231.7001 | 451.6068 | 374.3734
15.003 | 155.3448 | -2.8249 | 77.6724 | 132.5988 | 106.708 | 14.9636 | 267.2035 | -2.4487 | 133.6018 | 243.831 | 199.2971 | 15.0503 | 463.6654 | -2.2022 | 231.8327 | 451.8093 | 374.5318
15.0048 | 155.1541 | -2.8248 | 77.5771 | 132.5334 | 106.6744 | 14.9638 | 266.9302 | -2.4482 | 133.4651 | 243.6743 | 199.1859 | 15.0526 | 463.9584 | -2.2019 | 231.9792 | 452.0058 | 374.6794
15.0063 | 155.0782 | -2.8281 | 77.5391 | 132.4659 | 106.6195 | 14.9662 | 267.016 | -2.4481 | 133.508 | 243.7072 | 199.2045 | 15.0542 | 464.1103 | -2.2023 | 232.0552 | 452.1518 | 374.8001
15.0081 | 154.9301 | -2.828 | 77.465 | 132.3618 | 106.5401 | 14.9687 | 266.8345 | -2.4487 | 133.4173 | 243.6165 | 199.1441 | 15.0564 | 463.8426 | -2.2026 | 231.9213 | 452.068 | 374.7609
15.01 | 154.7894 | -2.8284 | 77.3947 | 132.3015 | 106.5033 | 14.9689 | 266.3156 | -2.4489 | 133.1578 | 243.3571 | 198.9712 | 15.0588 | 463.6503 | -2.2021 | 231.8252 | 451.9718 | 374.6967
15.0122 | 154.8241 | -2.8275 | 77.4121 | 132.3287 | 106.5247 | 14.9724 | 266.7112 | -2.4482 | 133.3556 | 243.5598 | 199.1079 | 15.0595 | 463.4503 | -2.2017 | 231.7252 | 451.8618 | 374.62
15.0135 | 154.9308 | -2.8281 | 77.4654 | 132.3821 | 106.5603 | 14.9732 | 266.7857 | -2.4481 | 133.3929 | 243.5871 | 199.1228 | 15.0624 | 463.7927 | -2.2021 | 231.8964 | 452.013 | 374.7142
15.015 | 154.7666 | -2.8277 | 77.3833 | 132.31 | 106.5156 | 14.9778 | 266.5909 | -2.4494 | 133.2955 | 243.4898 | 199.058 | 15.0638 | 463.3606 | -2.2018 | 231.6803 | 451.6669 | 374.4401
15.0175 | 155.0241 | -2.8277 | 77.512 | 132.4287 | 106.5914 | 14.9783 | 266.5762 | -2.4494 | 133.2881 | 243.5025 | 199.0731 | 15.0653 | 463.1232 | -2.2021 | 231.5616 | 451.5682 | 374.381
15.0192 | 155.0362 | -2.8285 | 77.5181 | 132.4449 | 106.6055 | 14.9805 | 266.6724 | -2.4489 | 133.3362 | 243.5605 | 199.1151 | 15.0682 | 463.2277 | -2.2017 | 231.6139 | 451.5805 | 374.3758
15.0208 | 155.2497 | -2.8281 | 77.6249 | 132.5616 | 106.6867 | 14.983 | 266.6885 | -2.4492 | 133.3443 | 243.5686 | 199.1205 | 15.0695 | 463.3321 | -2.2026 | 231.666 | 451.5727 | 374.3507
15.0221 | 155.2547 | -2.8285 | 77.6273 | 132.5541 | 106.6784 | 14.9833 | 266.6939 | -2.4483 | 133.3469 | 243.5711 | 199.1222 | 15.0718 | 463.0691 | -2.2018 | 231.5345 | 451.4212 | 374.243
15.0238 | 155.107 | -2.8283 | 77.5535 | 132.4903 | 106.6391 | 14.9846 | 266.0644 | -2.4485 | 133.0322 | 243.2564 | 198.9124 | 15.073 | 462.9811 | -2.2026 | 231.4906 | 451.3872 | 374.2237
15.026 | 155.2303 | -2.8276 | 77.6152 | 132.5619 | 106.6901 | 14.9862 | 266.1483 | -2.4486 | 133.0741 | 243.3184 | 198.9603 | 15.0751 | 462.7862 | -2.2021 | 231.3931 | 451.2897 | 374.1587
15.0268 | 155.3033 | -2.8286 | 77.6517 | 132.5885 | 106.7046 | 14.9885 | 266.481 | -2.4492 | 133.2405 | 243.4798 | 199.0663 | 15.077 | 462.9465 | -2.2023 | 231.4732 | 451.4099 | 374.2521
15.0293 | 155.0614 | -2.8279 | 77.5307 | 132.4774 | 106.6339 | 14.9898 | 266.718 | -2.4484 | 133.359 | 243.5882 | 199.1352 | 15.0791 | 462.8797 | -2.202 | 231.4398 | 451.4365 | 374.2898
15.0307 | 155.0789 | -2.8283 | 77.5395 | 132.4762 | 106.6298 | 14.9937 | 266.9035 | -2.4491 | 133.4518 | 243.6811 | 199.1971 | 15.0802 | 462.4257 | -2.2022 | 231.2128 | 451.1395 | 374.0685
15.0323 | 154.8091 | -2.8276 | 77.4045 | 132.3212 | 106.5197 | 14.9954 | 267.223 | -2.4489 | 133.6115 | 243.8608 | 199.3236 | 15.0825 | 462.2531 | -2.2022 | 231.1266 | 451.0332 | 373.991
15.0357 | 154.8724 | -2.8285 | 77.4362 | 132.353 | 106.5409 | 14.9976 | 267.7118 | -2.4489 | 133.8559 | 244.1252 | 199.5065 | 15.0857 | 462.6042 | -2.2022 | 231.3021 | 451.2287 | 374.128
15.0372 | 154.9125 | -2.8279 | 77.4562 | 132.373 | 106.5542 | 14.9998 | 267.8961 | -2.4489 | 133.948 | 244.2173 | 199.568 | 15.0881 | 462.7043 | -2.2025 | 231.3522 | 451.2888 | 374.1715
15.0391 | 154.6878 | -2.8278 | 77.3439 | 132.2906 | 106.5093 | 15.0002 | 267.6598 | -2.4489 | 133.8299 | 244.0892 | 199.4792 | 15.089 | 462.3444 | -2.2022 | 231.1722 | 451.0789 | 374.0215
15.0406 | 154.735 | -2.828 | 77.3675 | 132.2942 | 106.5051 | 15.0022 | 267.7361 | -2.448 | 133.868 | 244.1272 | 199.5045 | 15.0904 | 462.1098 | -2.2028 | 231.0549 | 450.9716 | 373.9533
15.0425 | 154.943 | -2.828 | 77.4715 | 132.3982 | 106.5744 | 15.0042 | 267.8731 | -2.4486 | 133.9365 | 244.1958 | 199.5503 | 15.0932 | 462.2092 | -2.2019 | 231.1046 | 450.9712 | 373.9363
15.0441 | 154.9859 | -2.8281 | 77.4929 | 132.4397 | 106.6087 | 15.0077 | 267.5228 | -2.4485 | 133.7614 | 244.0206 | 199.4335 | 15.0935 | 462.5078 | -2.202 | 231.2539 | 451.1805 | 374.0959
15.0461 | 155.0794 | -2.8278 | 77.5397 | 132.4864 | 106.6398 | 15.0082 | 267.2607 | -2.4482 | 133.6304 | 243.8746 | 199.3311 | 15.0955 | 462.4926 | -2.2028 | 231.2463 | 451.183 | 374.1009
15.0475 | 154.9229 | -2.8283 | 77.4614 | 132.4182 | 106.5977 | 15.0106 | 267.1482 | -2.4489 | 133.5741 | 243.7984 | 199.2737 | 15.0973 | 462.0507 | -2.2023 | 231.0253 | 450.942 | 373.9336
15.0492 | 155.0677 | -2.8282 | 77.5339 | 132.5106 | 106.666 | 15.0134 | 267.4918 | -2.4495 | 133.7459 | 243.9652 | 199.3833 | 15.1005 | 462.1319 | -2.202 | 231.0659 | 450.9926 | 373.9706
15.0523 | 155.18 | -2.828 | 77.59 | 132.5467 | 106.6834 | 15.0146 | 267.6523 | -2.4486 | 133.8261 | 244.0804 | 199.4717 | 15.1023 | 462.558 | -2.2023 | 231.279 | 451.1856 | 374.0926
15.0537 | 155.0407 | -2.8282 | 77.5204 | 132.4671 | 106.627 | 15.0152 | 267.366 | -2.4493 | 133.683 | 243.9323 | 199.3713 | 15.1035 | 462.7682 | -2.2026 | 231.3841 | 451.3108 | 374.1828
15.0566 | 155.2338 | -2.8281 | 77.6169 | 132.5736 | 106.7013 | 15.0186 | 267.2535 | -2.4485 | 133.6267 | 243.886 | 199.3437 | 15.1068 | 462.6324 | -2.2019 | 231.3162 | 451.2428 | 374.1374
15.0581 | 155.3796 | -2.8276 | 77.6898 | 132.6365 | 106.7399 | 15.0193 | 267.2942 | -2.4483 | 133.6471 | 243.9063 | 199.3573 | 15.107 | 462.3038 | -2.2021 | 231.1519 | 451.2886 | 374.2379
15.0598 | 155.5788 | -2.8279 | 77.7894 | 132.7461 | 106.8163 | 15.023 | 267.2801 | -2.4487 | 133.6401 | 243.8793 | 199.3326 | 15.1091 | 462.3471 | -2.2022 | 231.1735 | 451.3302 | 374.2723
15.0609 | 155.6701 | -2.8277 | 77.835 | 132.8017 | 106.8567 | 15.0239 | 267.0138 | -2.4495 | 133.5069 | 243.7413 | 199.2389 | 15.1114 | 462.5004 | -2.2023 | 231.2502 | 451.4568 | 374.3734
15.0629 | 155.4839 | -2.8302 | 77.742 | 132.659 | 106.745 | 15.0267 | 266.643 | -2.4502 | 133.3215 | 243.5609 | 199.1204 | 15.1129 | 462.793 | -2.2021 | 231.3965 | 451.5832 | 374.451
15.0646 | 155.5477 | -2.8304 | 77.7738 | 132.7208 | 106.7962 | 15.0275 | 266.6769 | -2.4492 | 133.3385 | 243.5478 | 199.1016 | 15.1159 | 462.9354 | -2.2019 | 231.4677 | 451.6743 | 374.5184
15.068 | 155.7012 | -2.8304 | 77.8506 | 132.7776 | 106.8274 | 15.0288 | 266.7236 | -2.4492 | 133.3618 | 243.5611 | 199.1072 | 15.1189 | 463.3164 | -2.202 | 231.6582 | 451.8948 | 374.6754
15.07 | 155.3711 | -2.8299 | 77.6856 | 132.6125 | 106.7173 | 15.0315 | 266.6412 | -2.4493 | 133.3206 | 243.5599 | 199.1197 | 15.1198 | 463.2294 | -2.2021 | 231.6147 | 451.8513 | 374.6464
15.0707 | 155.2024 | -2.831 | 77.6012 | 132.5583 | 106.6912 | 15.0325 | 266.4865 | -2.4498 | 133.2433 | 243.4826 | 199.0682 | 15.1209 | 463.2688 | -2.2024 | 231.6344 | 451.6911 | 374.4796
15.0721 | 154.9588 | -2.8304 | 77.4794 | 132.4364 | 106.6099 | 15.0372 | 266.576 | -2.4502 | 133.288 | 243.5374 | 199.1081 | 15.1232 | 463.3936 | -2.2021 | 231.6968 | 451.6834 | 374.4512
15.0754 | 155.2653 | -2.8301 | 77.6327 | 132.5696 | 106.6921 | 15.0372 | 266.544 | -2.451 | 133.272 | 243.5215 | 199.0975 | 15.1252 | 463.5347 | -2.2016 | 231.7673 | 451.7139 | 374.4581
15.0767 | 155.4185 | -2.8308 | 77.7092 | 132.6863 | 106.7832 | 15.039 | 266.5091 | -2.4488 | 133.2545 | 243.5038 | 199.0856 | 15.1264 | 463.1291 | -2.2024 | 231.5646 | 451.5112 | 374.323
15.078 | 155.31 | -2.8304 | 77.655 | 132.612 | 106.727 | 15.0416 | 266.5014 | -2.4498 | 133.2507 | 243.5001 | 199.0832 | 15.1279 | 462.6003 | -2.2025 | 231.3001 | 451.2668 | 374.1668
15.0805 | 155.1058 | -2.8301 | 77.5529 | 132.4899 | 106.6389 | 15.0442 | 266.9927 | -2.4497 | 133.4964 | 243.7457 | 199.247 | 15.1294 | 462.0813 | -2.2024 | 231.0407 | 450.9573 | 373.9438
15.0833 | 155.1883 | -2.8302 | 77.5942 | 132.5512 | 106.6864 | 15.045 | 267.2116 | -2.45 | 133.6058 | 243.8252 | 199.2899 | 15.1332 | 462.37 | -2.202 | 231.185 | 451.0916 | 374.03
15.0842 | 155.2669 | -2.8302 | 77.6335 | 132.5705 | 106.6926 | 15.0473 | 267.2718 | -2.4501 | 133.6359 | 243.8553 | 199.31 | 15.1348 | 462.7147 | -2.2025 | 231.3573 | 451.284 | 374.1649
15.0859 | 155.3009 | -2.8305 | 77.6504 | 132.6174 | 106.734 | 15.0475 | 267.022 | -2.4505 | 133.511 | 243.7205 | 199.2168 | 15.1353 | 462.3052 | -2.2023 | 231.1526 | 451.0992 | 374.0484
15.0875 | 155.1197 | -2.8302 | 77.5599 | 132.5169 | 106.6636 | 15.0506 | 267.1369 | -2.4498 | 133.5684 | 243.7728 | 199.25 | 15.1375 | 462.1513 | -2.2022 | 231.0756 | 450.9623 | 373.9371
15.0902 | 155.2616 | -2.8306 | 77.6308 | 132.5578 | 106.6809 | 15.0541 | 267.442 | -2.4493 | 133.721 | 243.9203 | 199.3467 | 15.1397 | 462.4634 | -2.2024 | 231.2317 | 451.1584 | 374.0811
15.0927 | 155.4763 | -2.8307 | 77.7381 | 132.6752 | 106.7625 | 15.0542 | 267.328 | -2.4503 | 133.664 | 243.8734 | 199.3188 | 15.1416 | 462.58 | -2.2017 | 231.29 | 451.1866 | 374.0899
15.094 | 155.6301 | -2.8308 | 77.815 | 132.7421 | 106.8037 | 15.0559 | 266.7252 | -2.4496 | 133.3626 | 243.567 | 199.1128 | 15.1426 | 462.7482 | -2.2021 | 231.3741 | 451.2607 | 374.136
15.0943 | 155.5071 | -2.8304 | 77.7535 | 132.7005 | 106.7827 | 15.0581 | 266.5704 | -2.4503 | 133.2852 | 243.4896 | 199.0612 | 15.1451 | 462.5502 | -2.2018 | 231.2751 | 451.1817 | 374.09
15.0984 | 155.7138 | -2.8305 | 77.8569 | 132.8039 | 106.8516 | 15.0591 | 266.5796 | -2.4503 | 133.2898 | 243.4792 | 199.0493 | 15.1487 | 462.8247 | -2.202 | 231.4123 | 451.309 | 374.1715
15.1003 | 155.8752 | -2.8304 | 77.9376 | 132.8946 | 106.9154 | 15.0624 | 266.7401 | -2.4499 | 133.3701 | 243.5745 | 199.1178 | 15.1494 | 462.8268 | -2.2025 | 231.4134 | 451.3201 | 374.1823
15.1019 | 155.6804 | -2.8307 | 77.8402 | 132.7972 | 106.8505 | 15.0628 | 266.6196 | -2.4497 | 133.3098 | 243.5192 | 199.0826 | 15.1513 | 462.6284 | -2.2022 | 231.3142 | 451.2509 | 374.1461
15.103 | 155.3939 | -2.8308 | 77.697 | 132.674 | 106.775 | 15.0663 | 267.1193 | -2.45 | 133.5597 | 243.7641 | 199.2442 | 15.1529 | 462.1447 | -2.2018 | 231.0723 | 450.9789 | 373.9548
15.1047 | 155.1989 | -2.8312 | 77.5994 | 132.5465 | 106.68 | 15.0674 | 267.2654 | -2.4498 | 133.6327 | 243.8371 | 199.2929 | 15.1548 | 462.2507 | -2.2024 | 231.1254 | 451.022 | 373.9802
15.1077 | 155.3326 | -2.8308 | 77.6663 | 132.6133 | 106.7246 | 15.0702 | 267.4418 | -2.4505 | 133.7209 | 243.9353 | 199.3617 | 15.1576 | 462.3874 | -2.2027 | 231.1937 | 451.1104 | 374.0458
15.109 | 155.478 | -2.8308 | 77.739 | 132.696 | 106.783 | 15.0714 | 267.2936 | -2.45 | 133.6468 | 243.8612 | 199.3123 | 15.1593 | 462.4581 | -2.202 | 231.2291 | 451.1957 | 374.1193
15.1097 | 155.1881 | -2.8309 | 77.594 | 132.5711 | 106.7064 | 15.0729 | 267.2192 | -2.4502 | 133.6096 | 243.824 | 199.2875 | 15.1605 | 461.9986 | -2.2024 | 230.9993 | 451.006 | 374.0062
15.1123 | 155.182 | -2.8311 | 77.591 | 132.5581 | 106.6944 | 15.0754 | 267.267 | -2.4497 | 133.6335 | 243.8479 | 199.3034 | 15.1638 | 462.5253 | -2.2022 | 231.2627 | 451.1893 | 374.1017
15.1148 | 155.334 | -2.8306 | 77.667 | 132.624 | 106.735 | 15.0768 | 267.3566 | -2.4496 | 133.6783 | 243.9027 | 199.3432 | 15.1662 | 463.045 | -2.2017 | 231.5225 | 451.3891 | 374.2149
15.1169 | 155.3462 | -2.8307 | 77.6731 | 132.6301 | 106.7391 | 15.0788 | 266.4253 | -2.4501 | 133.2127 | 243.4371 | 199.0329 | 15.1667 | 463.3153 | -2.202 | 231.6577 | 451.5643 | 374.3451
15.1189 | 155.1597 | -2.8306 | 77.5798 | 132.5569 | 106.6969 | 15.0792 | 266.1244 | -2.4502 | 133.0622 | 243.2966 | 198.9426 | 15.1677 | 463.1229 | -2.2025 | 231.5614 | 451.4081 | 374.221
15.1206 | 154.8642 | -2.8332 | 77.4321 | 132.3594 | 106.5487 | 15.0844 | 266.3807 | -2.4497 | 133.1903 | 243.4197 | 199.0229 | 15.1697 | 463.0418 | -2.2027 | 231.5209 | 451.3476 | 374.174
15.1224 | 154.6736 | -2.8332 | 77.3368 | 132.2941 | 106.5152 | 15.0859 | 266.6012 | -2.4499 | 133.3006 | 243.525 | 199.0915 | 15.1723 | 463.2418 | -2.2025 | 231.6209 | 451.4376 | 374.2306
15.1247 | 154.8553 | -2.8331 | 77.4276 | 132.3449 | 106.5357 | 15.0892 | 266.4518 | -2.4505 | 133.2259 | 243.4553 | 199.0467 | 15.1739 | 463.2483 | -2.2019 | 231.6242 | 451.3808 | 374.1727
15.1255 | 154.731 | -2.8327 | 77.3655 | 132.3128 | 106.5243 | 15.0896 | 266.0661 | -2.4503 | 133.0331 | 243.2325 | 198.8881 | 15.175 | 462.83 | -2.2019 | 231.415 | 451.2316 | 374.0933
15.1279 | 154.6918 | -2.8328 | 77.3459 | 132.2932 | 106.5112 | 15.0894 | 265.7462 | -2.4503 | 132.8731 | 243.0625 | 198.7715 | 15.1781 | 462.6179 | -2.2021 | 231.3089 | 451.1856 | 374.0826
15.1313 | 154.9073 | -2.8337 | 77.4537 | 132.401 | 106.5832 | 15.092 | 265.8169 | -2.4491 | 132.9085 | 243.0978 | 198.7949 | 15.1799 | 462.707 | -2.2028 | 231.3535 | 451.2102 | 374.0924
15.1327 | 155.1887 | -2.8332 | 77.5944 | 132.5617 | 106.6969 | 15.0933 | 265.9293 | -2.4502 | 132.9646 | 243.1441 | 198.8225 | 15.1838 | 464.2961 | -2.202 | 232.148 | 451.9647 | 374.582
15.1339 | 155.2714 | -2.8328 | 77.6357 | 132.603 | 106.7244 | 15.0942 | 265.4755 | -2.451 | 132.7378 | 242.9173 | 198.6714 | 15.1849 | 464.0879 | -2.2021 | 232.044 | 451.9706 | 374.6226
15.1355 | 155.3643 | -2.8335 | 77.6822 | 132.6395 | 106.7455 | 15.0977 | 265.4956 | -2.4499 | 132.7478 | 242.9272 | 198.6779 | 15.1849 | 463.2633 | -2.2024 | 231.6316 | 451.5683 | 374.3578
15.1377 | 155.1862 | -2.8332 | 77.5931 | 132.5604 | 106.6961 | 15.0996 | 265.8438 | -2.4499 | 132.9219 | 243.0963 | 198.789 | 15.1876 | 463.253 | -2.2021 | 231.6265 | 451.5331 | 374.3243
15.14 | 155.3928 | -2.8332 | 77.6964 | 132.6537 | 106.7549 | 15.1016 | 266.1707 | -2.4496 | 133.0854 | 243.2897 | 198.9279 | 15.1893 | 463.4873 | -2.2021 | 231.7437 | 451.6503 | 374.4024
15.1415 | 155.3898 | -2.8331 | 77.6949 | 132.6722 | 106.7739 | 15.1029 | 266.5361 | -2.4504 | 133.268 | 243.4825 | 199.0598 | 15.1904 | 463.0542 | -2.2026 | 231.5271 | 451.5038 | 374.3281
15.1432 | 155.1649 | -2.8336 | 77.5824 | 132.5298 | 106.669 | 15.1064 | 267.0749 | -2.4503 | 133.5374 | 243.7519 | 199.2394 | 15.1936 | 462.9419 | -2.2024 | 231.4709 | 451.2976 | 374.1406
15.147 | 155.2496 | -2.8337 | 77.6248 | 132.5922 | 106.7173 | 15.1062 | 267.3174 | -2.4494 | 133.6587 | 243.873 | 199.3201 | 15.1956 | 461.554 | -2.2023 | 230.777 | 450.6636 | 373.738
15.1475 | 155.2698 | -2.8336 | 77.6349 | 132.5923 | 106.714 | 15.1079 | 267.5136 | -2.4505 | 133.7568 | 243.9712 | 199.3856 | 15.1967 | 461.7751 | -2.2023 | 230.8876 | 450.7742 | 373.8117
15.1494 | 155.1937 | -2.8335 | 77.5968 | 132.5742 | 106.7086 | 15.1148 | 268.7141 | -2.4508 | 134.3571 | 244.5766 | 199.7909 | 15.1979 | 462.184 | -2.2023 | 231.092 | 450.9587 | 373.928
15.1504 | 155.2161 | -2.834 | 77.6081 | 132.5555 | 106.6861 | 15.1144 | 268.5237 | -2.454 | 134.2619 | 244.4917 | 199.7378 | 15.2001 | 462.3304 | -2.2022 | 231.1652 | 451.0418 | 373.9868
15.1526 | 154.9573 | -2.8339 | 77.4787 | 132.4261 | 106.5998 | 15.1145 | 268.3319 | -2.4538 | 134.1659 | 244.3758 | 199.6538 | 15.2015 | 462.3963 | -2.2029 | 231.1981 | 451.0849 | 374.0188
15.1549 | 154.9937 | -2.8344 | 77.4969 | 132.4643 | 106.632 | 15.1159 | 268.2116 | -2.4538 | 134.1058 | 244.3156 | 199.6137 | 15.2036 | 462.9773 | -2.2024 | 231.4886 | 451.3153 | 374.1524
15.1568 | 155.0292 | -2.8334 | 77.5146 | 132.4819 | 106.6437 | 15.118 | 267.6175 | -2.4542 | 133.8088 | 244.0186 | 199.4157 | 15.2046 | 462.907 | -2.2025 | 231.4535 | 451.2802 | 374.129
15.1583 | 154.8142 | -2.8334 | 77.4071 | 132.3744 | 106.5721 | 15.1192 | 267.3151 | -2.4539 | 133.6576 | 243.8624 | 199.3099 | 15.2075 | 462.74 | -2.2024 | 231.37 | 451.2467 | 374.1234
15.1617 | 154.9333 | -2.8336 | 77.4666 | 132.434 | 106.6118 | 15.1224 | 267.4745 | -2.454 | 133.7372 | 243.9421 | 199.363 | 15.2101 | 462.9553 | -2.2018 | 231.4777 | 451.3443 | 374.185
15.1623 | 155.1562 | -2.8337 | 77.5781 | 132.5555 | 106.6961 | 15.1235 | 266.2493 | -2.4539 | 133.1247 | 243.3195 | 198.9446 | 15.2123 | 463.4503 | -2.2023 | 231.7252 | 451.6418 | 374.4001
15.1653 | 155.1318 | -2.8343 | 77.5659 | 132.5134 | 106.6581 | 15.1251 | 266.3088 | -2.4535 | 133.1544 | 243.3442 | 198.9594 | 15.2148 | 463.4497 | -2.2021 | 231.7249 | 451.6615 | 374.4199
15.167 | 155.1278 | -2.8344 | 77.5639 | 132.5214 | 106.6667 | 15.1266 | 266.417 | -2.4541 | 133.2085 | 243.4134 | 199.0105 | 15.2154 | 463.1031 | -2.202 | 231.5515 | 451.3682 | 374.1843
15.1676 | 154.9696 | -2.8346 | 77.4848 | 132.4623 | 106.634 | 15.1277 | 266.4569 | -2.4538 | 133.2285 | 243.4283 | 199.0188 | 15.2171 | 462.5477 | -2.2033 | 231.2738 | 451.1506 | 374.0593
15.1707 | 155.1574 | -2.8346 | 77.5787 | 132.5462 | 106.6866 | 15.1303 | 266.6729 | -2.4541 | 133.3365 | 243.5363 | 199.0908 | 15.2191 | 462.6445 | -2.202 | 231.3222 | 451.2789 | 374.1715
15.1715 | 155.2532 | -2.8345 | 77.6266 | 132.5741 | 106.6985 | 15.1336 | 266.8371 | -2.454 | 133.4186 | 243.6184 | 199.1456 | 15.2216 | 462.7455 | -2.202 | 231.3727 | 451.3294 | 374.2051
15.1734 | 155.087 | -2.8352 | 77.5435 | 132.4911 | 106.6432 | 15.1342 | 266.4883 | -2.4541 | 133.2441 | 243.444 | 199.0293 | 15.2228 | 462.0236 | -2.2027 | 231.0118 | 450.9885 | 373.9846
15.1766 | 155.2377 | -2.8344 | 77.6189 | 132.5763 | 106.7034 | 15.1382 | 266.8487 | -2.4548 | 133.4244 | 243.6243 | 199.1495 | 15.2253 | 461.6473 | -2.2022 | 230.8237 | 450.7703 | 373.8291
15.1782 | 155.5002 | -2.8349 | 77.7501 | 132.7176 | 106.8009 | 15.1404 | 267.1379 | -2.4538 | 133.569 | 243.7688 | 199.2458 | 15.2268 | 461.4796 | -2.2022 | 230.7398 | 450.6865 | 373.7732
15.1797 | 155.6623 | -2.8348 | 77.8311 | 132.7986 | 106.8549 | 15.1421 | 267.1487 | -2.454 | 133.5743 | 243.7642 | 199.2394 | 15.2284 | 461.513 | -2.2023 | 230.7565 | 450.6231 | 373.7043
15.1812 | 155.579 | -2.8432 | 77.7895 | 133.2479 | 107.3181 | 15.142 | 267.042 | -2.454 | 133.521 | 243.7209 | 199.2139 | 15.2301 | 461.5583 | -2.2014 | 230.7791 | 450.7657 | 373.8393
15.1828 | 155.3082 | -2.8435 | 77.6541 | 132.5526 | 106.6679 | 15.1452 | 267.3509 | -2.454 | 133.6755 | 243.8903 | 199.3318 | 15.2331 | 461.5597 | -2.202 | 230.7798 | 450.6765 | 373.7498
15.1858 | 155.3278 | -2.843 | 77.6639 | 132.5623 | 106.6744 | 15.1466 | 267.4101 | -2.454 | 133.705 | 243.9199 | 199.3515 | 15.2346 | 461.6788 | -2.2021 | 230.8394 | 450.736 | 373.7896
15.187 | 155.4139 | -2.8431 | 77.707 | 132.6054 | 106.7031 | 15.1485 | 267.5191 | -2.4539 | 133.7595 | 243.9544 | 199.3679 | 15.236 | 462.0709 | -2.2017 | 231.0354 | 450.942 | 373.9302
15.1885 | 155.046 | -2.8433 | 77.523 | 132.4315 | 106.5905 | 15.1505 | 266.9474 | -2.4542 | 133.4737 | 243.6686 | 199.1774 | 15.2398 | 462.4794 | -2.2022 | 231.2397 | 451.1663 | 374.0864
15.1898 | 154.7302 | -2.8432 | 77.3651 | 132.2536 | 106.4652 | 15.1548 | 267.6917 | -2.4544 | 133.8458 | 244.0457 | 199.4304 | 15.241 | 462.4081 | -2.2023 | 231.2041 | 451.1307 | 374.0627
15.1931 | 154.7915 | -2.8426 | 77.3958 | 132.3041 | 106.5055 | 15.1545 | 267.7787 | -2.4541 | 133.8893 | 244.0842 | 199.4544 | 15.243 | 462.511 | -2.2025 | 231.2555 | 451.0822 | 373.997
15.1954 | 155.0482 | -2.843 | 77.5241 | 132.4325 | 106.5912 | 15.1573 | 267.8466 | -2.4538 | 133.9233 | 244.1131 | 199.472 | 15.2438 | 462.4506 | -2.2024 | 231.2253 | 451.082 | 374.0069
15.1975 | 155.1104 | -2.8436 | 77.5552 | 132.4837 | 106.632 | 15.1581 | 267.2544 | -2.4539 | 133.6272 | 243.787 | 199.2446 | 15.2456 | 462.0247 | -2.2024 | 231.0124 | 450.889 | 373.8849
15.199 | 154.9638 | -2.8432 | 77.4819 | 132.3903 | 106.563 | 15.1604 | 267.0239 | -2.454 | 133.5119 | 243.6818 | 199.1778 | 15.2468 | 461.5773 | -2.2022 | 230.7887 | 450.6553 | 373.7258
15.2007 | 155.016 | -2.8425 | 77.508 | 132.4363 | 106.6003 | 15.1666 | 267.4247 | -2.454 | 133.7123 | 243.8922 | 199.3214 | 15.2502 | 461.7696 | -2.2017 | 230.8848 | 450.7814 | 373.8198
15.2029 | 155.175 | -2.8433 | 77.5875 | 132.496 | 106.6335 | 15.1658 | 267.1585 | -2.454 | 133.5792 | 243.7641 | 199.2377 | 15.2517 | 461.3548 | -2.2024 | 230.6774 | 450.5941 | 373.7016
15.2036 | 155.262 | -2.8434 | 77.631 | 132.5495 | 106.6725 | 15.1662 | 265.6594 | -2.4537 | 132.8297 | 243.0095 | 198.733 | 15.2526 | 461.1094 | -2.2024 | 230.5547 | 450.4614 | 373.6098
15.2047 | 155.0271 | -2.8433 | 77.5135 | 132.442 | 106.6041 | 15.1676 | 265.3845 | -2.4541 | 132.6922 | 242.8771 | 198.6464 | 15.2556 | 460.6889 | -2.2024 | 230.3444 | 450.3011 | 373.5196
15.2102 | 155.2818 | -2.8431 | 77.6409 | 132.5893 | 106.709 | 15.1697 | 265.511 | -2.4534 | 132.7555 | 242.9403 | 198.6884 | 15.2583 | 461.0129 | -2.2022 | 230.5064 | 450.4631 | 373.6276
15.2119 | 155.5106 | -2.8432 | 77.7553 | 132.6837 | 106.7653 | 15.1706 | 265.74 | -2.4545 | 132.87 | 243.0699 | 198.7799 | 15.2602 | 461.4201 | -2.2025 | 230.71 | 450.6567 | 373.7534
15.2128 | 155.6864 | -2.8432 | 77.8432 | 132.7816 | 106.8339 | 15.1737 | 265.8195 | -2.4541 | 132.9098 | 243.1196 | 198.8164 | 15.2622 | 461.4825 | -2.2024 | 230.7413 | 450.6979 | 373.7842
15.2141 | 155.5609 | -2.8431 | 77.7804 | 132.7089 | 106.7821 | 15.1749 | 265.2082 | -2.4545 | 132.6041 | 242.814 | 198.6126 | 15.2632 | 460.6285 | -2.2023 | 230.3142 | 450.2009 | 373.4295
15.2154 | 155.5539 | -2.8431 | 77.7769 | 132.7254 | 106.7997 | 15.1774 | 265.5584 | -2.4544 | 132.7792 | 242.9891 | 198.7294 | 15.2654 | 460.4384 | -2.2025 | 230.2192 | 450.1159 | 373.3762
15.2168 | 155.6861 | -2.843 | 77.8431 | 132.8115 | 106.8638 | 15.1814 | 266.1307 | -2.4537 | 133.0653 | 243.2701 | 198.915 | 15.268 | 460.5628 | -2.2021 | 230.2814 | 450.168 | 373.4076
15.2187 | 155.7994 | -2.8436 | 77.8997 | 132.8682 | 106.9016 | 15.1815 | 266.313 | -2.454 | 133.1565 | 243.3613 | 198.9759 | 15.2696 | 460.5634 | -2.2017 | 230.2817 | 450.1683 | 373.4077
15.2207 | 155.3135 | -2.8431 | 77.6567 | 132.5952 | 106.7096 | 15.1832 | 266.1137 | -2.4546 | 133.0569 | 243.2618 | 198.9095 | 15.2704 | 460.0466 | -2.2023 | 230.0233 | 449.9199 | 373.2455
15.2228 | 154.9781 | -2.8435 | 77.489 | 132.4675 | 106.6378 | 15.1844 | 266.0895 | -2.454 | 133.0447 | 243.2496 | 198.9013 | 15.2732 | 459.8248 | -2.2023 | 229.9124 | 449.839 | 373.2016
15.2244 | 154.7973 | -2.8432 | 77.3986 | 132.3571 | 106.5575 | 15.1877 | 266.889 | -2.454 | 133.4445 | 243.6544 | 199.1728 | 15.2752 | 459.807 | -2.2017 | 229.9035 | 449.8101 | 373.1756
15.2269 | 154.9822 | -2.8431 | 77.4911 | 132.4396 | 106.6092 | 15.1877 | 267.0373 | -2.4544 | 133.5186 | 243.7285 | 199.2223 | 15.2765 | 460.1012 | -2.2023 | 230.0506 | 449.9672 | 373.2837
15.2287 | 154.8934 | -2.8432 | 77.4467 | 132.3952 | 106.5796 | 15.1892 | 266.8482 | -2.4544 | 133.4241 | 243.634 | 199.1593 | 15.2779 | 459.91 | -2.203 | 229.955 | 449.9217 | 373.2701
15.2305 | 154.7243 | -2.8434 | 77.3622 | 132.3106 | 106.5232 | 15.1917 | 266.7379 | -2.4541 | 133.3689 | 243.5788 | 199.1225 | 15.2807 | 459.8267 | -2.2025 | 229.9134 | 449.88 | 373.2423
15.2334 | 154.9045 | -2.8431 | 77.4522 | 132.4006 | 106.5832 | 15.1942 | 266.9848 | -2.4542 | 133.4924 | 243.7123 | 199.2148 | 15.2815 | 459.6739 | -2.2022 | 229.8369 | 449.8336 | 373.2213
15.2349 | 155.1213 | -2.843 | 77.5607 | 132.5091 | 106.6555 | 15.1969 | 266.976 | -2.454 | 133.488 | 243.6978 | 199.2018 | 15.2845 | 459.9896 | -2.2024 | 229.9948 | 449.9615 | 373.2965
15.2369 | 155.1556 | -2.8455 | 77.5778 | 132.5365 | 106.6772 | 15.1973 | 266.671 | -2.4541 | 133.3355 | 243.5453 | 199.1002 | 15.2859 | 459.754 | -2.2024 | 229.877 | 449.8337 | 373.208
15.2391 | 155.0873 | -2.8453 | 77.5437 | 132.4823 | 106.6345 | 15.1981 | 265.6352 | -2.4542 | 132.8176 | 242.9825 | 198.7099 | 15.2873 | 459.4359 | -2.2028 | 229.718 | 449.6647 | 373.092
15.2401 | 154.8092 | -2.846 | 77.4046 | 132.3334 | 106.5318 | 15.2003 | 265.6965 | -2.454 | 132.8483 | 242.9981 | 198.7154 | 15.2908 | 459.7697 | -2.2022 | 229.8848 | 449.8415 | 373.2132
15.2425 | 154.9611 | -2.8455 | 77.4806 | 132.4192 | 106.5924 | 15.2023 | 265.8329 | -2.4545 | 132.9165 | 243.0664 | 198.7609 | 15.2921 | 460.0904 | -2.2025 | 230.0452 | 449.9619 | 373.2801
15.2443 | 155.0424 | -2.8451 | 77.5212 | 132.4698 | 106.6294 | 15.2042 | 265.6771 | -2.4544 | 132.8385 | 242.9834 | 198.7039 | 15.2935 | 460.1267 | -2.2022 | 230.0634 | 450.04 | 373.3522
15.2451 | 154.7181 | -2.8457 | 77.359 | 132.2978 | 106.5114 | 15.2048 | 265.2922 | -2.4539 | 132.6461 | 242.7909 | 198.5756 | 15.2951 | 460.324 | -2.202 | 230.162 | 450.1486 | 373.428
15.247 | 154.6934 | -2.8454 | 77.3467 | 132.2954 | 106.5131 | 15.2082 | 265.6628 | -2.4545 | 132.8314 | 242.9763 | 198.6992 | 15.2974 | 460.5182 | -2.2024 | 230.2591 | 450.2658 | 373.5127
15.2485 | 154.7871 | -2.8455 | 77.3935 | 132.3322 | 106.5344 | 15.2108 | 266.0345 | -2.454 | 133.0173 | 243.1571 | 198.818 | 15.3003 | 460.9274 | -2.2019 | 230.4637 | 450.4603 | 373.6391
15.2506 | 154.8126 | -2.8451 | 77.4063 | 132.3349 | 106.5328 | 15.2127 | 266.2103 | -2.4544 | 133.1052 | 243.2751 | 198.9067 | 15.3021 | 461.2976 | -2.2021 | 230.6488 | 450.6054 | 373.7225
15.2521 | 154.8171 | -2.8455 | 77.4086 | 132.3473 | 106.5444 | 15.2138 | 266.0793 | -2.4541 | 133.0397 | 243.2195 | 198.873 | 15.3027 | 460.944 | -2.2028 | 230.472 | 450.3987 | 373.5747
15.2558 | 154.8088 | -2.8455 | 77.4044 | 132.3431 | 106.5416 | 15.2159 | 266.0758 | -2.4543 | 133.0379 | 243.2178 | 198.8718 | 15.3056 | 460.724 | -2.2033 | 230.362 | 450.2988 | 373.5114
15.2576 | 154.9535 | -2.8451 | 77.4767 | 132.4254 | 106.5998 | 15.2171 | 266.1533 | -2.454 | 133.0766 | 243.2565 | 198.8976 | 15.3075 | 461.1224 | -2.2025 | 230.5612 | 450.4979 | 373.6442
15.2589 | 155.0597 | -2.8458 | 77.5298 | 132.4586 | 106.6153 | 15.2183 | 266.1858 | -2.4547 | 133.0929 | 243.2728 | 198.9085 | 15.3092 | 461.4552 | -2.2035 | 230.7276 | 450.6044 | 373.6952
15.2609 | 154.8609 | -2.8455 | 77.4305 | 132.3692 | 106.559 | 15.2211 | 265.9026 | -2.4547 | 132.9513 | 243.1312 | 198.8141 | 15.3108 | 461.0584 | -2.2031 | 230.5292 | 450.396 | 373.5529
15.2618 | 154.7233 | -2.8458 | 77.3616 | 132.3104 | 106.5232 | 15.2236 | 265.9208 | -2.4542 | 132.9604 | 243.1453 | 198.8251 | 15.3124 | 460.7526 | -2.2023 | 230.3763 | 450.253 | 373.4609
15.2634 | 154.8846 | -2.8459 | 77.4423 | 132.421 | 106.6069 | 15.2273 | 266.2274 | -2.4543 | 133.1137 | 243.2886 | 198.9173 | 15.3141 | 460.9036 | -2.2026 | 230.4518 | 450.3585 | 373.5412
15.2652 | 155.0282 | -2.8462 | 77.5141 | 132.4629 | 106.6248 | 15.227 | 266.1727 | -2.4545 | 133.0863 | 243.2712 | 198.9091 | 15.3171 | 461.1854 | -2.2028 | 230.5927 | 450.5194 | 373.6552
15.2663 | 154.7814 | -2.8455 | 77.3907 | 132.3394 | 106.5425 | 15.2285 | 265.9601 | -2.4537 | 132.9801 | 243.1649 | 198.8382 | 15.319 | 460.9715 | -2.2022 | 230.4857 | 450.4124 | 373.5838
15.2696 | 154.5064 | -2.8463 | 77.2532 | 132.202 | 106.4509 | 15.2303 | 266.4766 | -2.4544 | 133.2383 | 243.4282 | 199.0154 | 15.3204 | 460.409 | -2.2026 | 230.2045 | 450.1112 | 373.3763
15.2714 | 154.4997 | -2.8453 | 77.2498 | 132.1985 | 106.4486 | 15.2318 | 266.7276 | -2.4543 | 133.3638 | 243.5537 | 199.0991 | 15.3232 | 460.6319 | -2.2018 | 230.3159 | 450.2425 | 373.4706
15.2739 | 154.6583 | -2.8459 | 77.3292 | 132.2879 | 106.5115 | 15.2329 | 266.7829 | -2.4545 | 133.3914 | 243.5863 | 199.1225 | 15.3256 | 460.9765 | -2.202 | 230.4883 | 450.5149 | 373.6855
15.2754 | 154.6966 | -2.8463 | 77.3483 | 132.3071 | 106.5243 | 15.2349 | 266.5682 | -2.454 | 133.2841 | 243.479 | 199.0509 | 15.3269 | 461.1507 | -2.2025 | 230.5753 | 450.452 | 373.5936
15.2777 | 154.6971 | -2.8454 | 77.3486 | 132.3072 | 106.5244 | 15.2357 | 266.1934 | -2.4543 | 133.0967 | 243.2766 | 198.911 | 15.3276 | 460.9212 | -2.2032 | 230.4606 | 450.3374 | 373.5172
15.279 | 154.7533 | -2.8455 | 77.3767 | 132.3153 | 106.5231 | 15.2388 | 266.4422 | -2.4546 | 133.2211 | 243.396 | 198.989 | 15.3308 | 461.0881 | -2.2028 | 230.5441 | 450.4208 | 373.5728
15.2804 | 154.8931 | -2.8461 | 77.4465 | 132.4053 | 106.5898 | 15.2432 | 266.5168 | -2.4543 | 133.2584 | 243.4433 | 199.0238 | 15.3323 | 461.3325 | -2.2027 | 230.6663 | 450.543 | 373.6542
15.2835 | 154.7947 | -2.845 | 77.3973 | 132.336 | 106.5369 | 15.2429 | 265.828 | -2.4538 | 132.914 | 243.0988 | 198.7942 | 15.3344 | 461.4488 | -2.2027 | 230.7244 | 450.6011 | 373.693
15.285 | 154.6375 | -2.8462 | 77.3188 | 132.2975 | 106.5246 | 15.2432 | 265.4985 | -2.4539 | 132.7492 | 242.9291 | 198.6793 | 15.3364 | 460.8634 | -2.2027 | 230.4317 | 450.2884 | 373.4778
15.2874 | 154.4508 | -2.8458 | 77.2254 | 132.1841 | 106.4423 | 15.247 | 265.6417 | -2.4543 | 132.8209 | 243.0007 | 198.7271 | 15.339 | 460.8128 | -2.202 | 230.4064 | 450.273 | 373.4709
15.2898 | 154.5506 | -2.8462 | 77.2753 | 132.2441 | 106.4856 | 15.2473 | 265.572 | -2.4544 | 132.786 | 242.9659 | 198.7039 | 15.3394 | 460.7943 | -2.2027 | 230.3972 | 450.3139 | 373.5148
15.2904 | 154.4566 | -2.8461 | 77.2283 | 132.1871 | 106.4443 | 15.2479 | 265.5203 | -2.4538 | 132.7601 | 242.945 | 198.6916 | 15.3411 | 460.8079 | -2.2032 | 230.4039 | 450.3407 | 373.5394
15.2919 | 154.3933 | -2.8465 | 77.1967 | 132.1055 | 106.3732 | 15.2501 | 265.3665 | -2.4542 | 132.6832 | 242.8831 | 198.6554 | 15.343 | 460.3662 | -2.2019 | 230.1831 | 450.1097 | 373.382
15.2941 | 154.501 | -2.8506 | 77.2505 | 132.1898 | 106.4396 | 15.2525 | 265.8093 | -2.4545 | 132.9047 | 243.1096 | 198.808 | 15.345 | 460.2471 | -2.202 | 230.1235 | 450.0302 | 373.3223
15.2958 | 154.6781 | -2.8512 | 77.3391 | 132.2684 | 106.4887 | 15.2562 | 266.0342 | -2.4549 | 133.0171 | 243.222 | 198.883 | 15.3468 | 460.4353 | -2.2025 | 230.2176 | 450.1243 | 373.3851
15.2975 | 154.8063 | -2.8506 | 77.4031 | 132.3424 | 106.5414 | 15.256 | 266.1603 | -2.4542 | 133.0801 | 243.285 | 198.925 | 15.3491 | 460.6185 | -2.2025 | 230.3093 | 450.2159 | 373.4462
15.2999 | 154.8801 | -2.8514 | 77.44 | 132.3594 | 106.546 | 15.2568 | 265.7988 | -2.4544 | 132.8994 | 243.1043 | 198.8045 | 15.3511 | 460.2734 | -2.2024 | 230.1367 | 450.0534 | 373.3411
15.3022 | 154.8092 | -2.8502 | 77.4046 | 132.3138 | 106.5123 | 15.2605 | 265.8889 | -2.454 | 132.9444 | 243.1493 | 198.8345 | 15.3536 | 460.3778 | -2.2026 | 230.1889 | 450.1056 | 373.3759
15.3047 | 154.9305 | -2.8501 | 77.4653 | 132.3845 | 106.5627 | 15.2616 | 265.7569 | -2.4542 | 132.8784 | 243.0983 | 198.8055 | 15.3554 | 460.4385 | -2.2021 | 230.2192 | 450.1459 | 373.4061
15.3057 | 154.8849 | -2.8508 | 77.4425 | 132.3718 | 106.5576 | 15.2639 | 265.4851 | -2.4539 | 132.7425 | 242.9424 | 198.6949 | 15.3566 | 460.5197 | -2.2024 | 230.2598 | 450.1365 | 373.3832
15.3069 | 154.6505 | -2.8503 | 77.3253 | 132.2745 | 106.4994 | 15.264 | 264.7803 | -2.4542 | 132.3901 | 242.585 | 198.455 | 15.358 | 460.384 | -2.2023 | 230.192 | 450.0486 | 373.318
15.3088 | 154.7134 | -2.8506 | 77.3567 | 132.296 | 106.5104 | 15.2663 | 264.9042 | -2.4542 | 132.4521 | 242.652 | 198.5013 | 15.3607 | 460.3134 | -2.2021 | 230.1567 | 449.6833 | 372.9644
15.3105 | 154.8864 | -2.8513 | 77.4432 | 132.3825 | 106.5681 | 15.2674 | 265.0029 | -2.4542 | 132.5015 | 242.7013 | 198.5342 | 15.3626 | 460.4139 | -2.202 | 230.207 | 450.0336 | 373.2979
15.3122 | 154.9551 | -2.8507 | 77.4776 | 132.4368 | 106.611 | 15.2684 | 265.0073 | -2.4544 | 132.5037 | 242.7035 | 198.5357 | 15.3648 | 460.4923 | -2.2027 | 230.2461 | 450.0728 | 373.3241
15.3135 | 154.9728 | -2.8511 | 77.4864 | 132.4357 | 106.6069 | 15.2706 | 264.8163 | -2.4544 | 132.4082 | 242.6081 | 198.472 | 15.3671 | 460.0814 | -2.2025 | 230.0407 | 449.8874 | 373.2071
15.3168 | 154.839 | -2.8509 | 77.4195 | 132.3788 | 106.5723 | 15.2728 | 265.483 | -2.454 | 132.7415 | 242.9413 | 198.6942 | 15.3706 | 460.6782 | -2.2024 | 230.3391 | 450.1558 | 373.3761
15.3194 | 155.0231 | -2.8511 | 77.5116 | 132.4609 | 106.6237 | 15.2757 | 265.8272 | -2.4539 | 132.9136 | 243.1134 | 198.8089 | 15.3714 | 460.6996 | -2.2022 | 230.3498 | 450.2364 | 373.4532
15.3206 | 155.1812 | -2.8511 | 77.5906 | 132.5399 | 106.6764 | 15.276 | 266.0336 | -2.4544 | 133.0168 | 243.2367 | 198.8978 | 15.3725 | 460.7253 | -2.2027 | 230.3627 | 450.2594 | 373.4718
15.3223 | 155.0722 | -2.8507 | 77.5361 | 132.4854 | 106.64 | 15.2764 | 265.6491 | -2.4542 | 132.8245 | 243.0394 | 198.7646 | 15.3742 | 460.3266 | -2.2025 | 230.1633 | 450.02 | 373.2989
15.3232 | 154.8455 | -2.8513 | 77.4228 | 132.3821 | 106.5745 | 15.2797 | 265.5695 | -2.4541 | 132.7847 | 242.9946 | 198.733 | 15.3751 | 459.7446 | -2.2024 | 229.8723 | 449.669 | 373.0449
15.3258 | 155.0313 | -2.8503 | 77.5157 | 132.4849 | 106.6463 | 15.2835 | 266.4942 | -2.454 | 133.2471 | 243.4569 | 199.0412 | 15.3782 | 459.9233 | -2.2024 | 229.9616 | 449.6983 | 373.0444
15.3266 | 155.2062 | -2.8507 | 77.6031 | 132.5424 | 106.6747 | 15.2838 | 266.6339 | -2.454 | 133.317 | 243.5268 | 199.0878 | 15.3793 | 460.1189 | -2.2031 | 230.0595 | 449.7662 | 373.0797
15.3284 | 155.2323 | -2.8504 | 77.6162 | 132.5554 | 106.6834 | 15.2841 | 266.0484 | -2.4541 | 133.0242 | 243.2341 | 198.8927 | 15.3817 | 459.109 | -2.2029 | 229.5545 | 449.2712 | 372.7531
15.3301 | 154.9867 | -2.8511 | 77.4934 | 132.4427 | 106.6116 | 15.2915 | 267.1774 | -2.4542 | 133.5887 | 243.8036 | 199.274 | 15.3835 | 458.848 | -2.2024 | 229.424 | 449.1607 | 372.686
15.3328 | 154.9604 | -2.8505 | 77.4802 | 132.4194 | 106.5927 | 15.2905 | 266.8771 | -2.4563 | 133.4386 | 243.6287 | 199.1491 | 15.3851 | 458.903 | -2.2024 | 229.4515 | 449.1882 | 372.7044
15.3343 | 155.1385 | -2.8507 | 77.5693 | 132.5285 | 106.6721 | 15.2908 | 266.5711 | -2.4556 | 133.2855 | 243.4856 | 199.0571 | 15.3885 | 459.3558 | -2.2029 | 229.6779 | 449.4146 | 372.8553
15.3364 | 155.2438 | -2.8505 | 77.6219 | 132.5912 | 106.7172 | 15.291 | 266.0964 | -2.4559 | 133.0482 | 243.2433 | 198.8939 | 15.3893 | 459.692 | -2.2023 | 229.846 | 449.6927 | 373.0773
15.3375 | 154.9909 | -2.8514 | 77.4955 | 132.4448 | 106.613 | 15.2923 | 264.865 | -2.4556 | 132.4325 | 242.6225 | 198.4784 | 15.3905 | 459.2782 | -2.2024 | 229.6391 | 449.5258 | 372.9794
15.3404 | 155.2716 | -2.8514 | 77.6358 | 132.6052 | 106.7266 | 15.2943 | 264.8985 | -2.4563 | 132.4492 | 242.6093 | 198.4596 | 15.3922 | 459.2074 | -2.2026 | 229.6037 | 449.5204 | 372.9858
15.3416 | 155.3566 | -2.8523 | 77.6783 | 132.6277 | 106.735 | 15.296 | 265.0987 | -2.4557 | 132.5493 | 242.6944 | 198.5113 | 15.3958 | 459.5768 | -2.2024 | 229.7884 | 449.6951 | 373.0989
15.3436 | 155.5088 | -2.8521 | 77.7544 | 132.7238 | 106.8057 | 15.2971 | 263.8031 | -2.4557 | 131.9016 | 242.0566 | 198.0894 | 15.3978 | 459.735 | -2.2026 | 229.8675 | 449.7742 | 373.1517
15.3445 | 155.4097 | -2.852 | 77.7048 | 132.6742 | 106.7726 | 15.2987 | 264.2959 | -2.4559 | 132.148 | 242.303 | 198.2537 | 15.398 | 459.5296 | -2.2043 | 229.7648 | 449.4417 | 372.8534
15.3456 | 155.0923 | -2.8623 | 77.5461 | 132.3667 | 106.518 | 15.3033 | 265.0562 | -2.4556 | 132.5281 | 242.6881 | 198.5121 | 15.4012 | 459.6537 | -2.204 | 229.8268 | 449.6737 | 373.0647
15.3489 | 155.0819 | -2.8615 | 77.5409 | 132.4414 | 106.5944 | 15.3047 | 265.5493 | -2.4559 | 132.7746 | 242.9347 | 198.6765 | 15.4031 | 460.0443 | -2.2041 | 230.0221 | 449.919 | 373.2449
15.3509 | 155.0812 | -2.8619 | 77.5406 | 132.4511 | 106.6043 | 15.3057 | 265.9034 | -2.456 | 132.9517 | 243.1118 | 198.7945 | 15.4048 | 460.1494 | -2.2033 | 230.0747 | 449.9015 | 373.2099
15.3522 | 154.5555 | -2.8612 | 77.2778 | 132.1582 | 106.399 | 15.3084 | 265.749 | -2.456 | 132.8745 | 243.0646 | 198.7731 | 15.4063 | 460.1997 | -2.2043 | 230.0999 | 449.9767 | 373.2768
15.3543 | 154.6389 | -2.8616 | 77.3195 | 132.22 | 106.4468 | 15.3084 | 265.5619 | -2.4558 | 132.781 | 242.966 | 198.7057 | 15.4076 | 459.9624 | -2.2041 | 229.9812 | 449.8581 | 373.1977
15.3576 | 154.9013 | -2.862 | 77.4506 | 132.3412 | 106.5243 | 15.3106 | 265.5798 | -2.4558 | 132.7899 | 243.005 | 198.7417 | 15.4104 | 460.4093 | -2.2038 | 230.2046 | 450.0915 | 373.3566
15.3589 | 155.0511 | -2.8616 | 77.5255 | 132.446 | 106.6042 | 15.3119 | 265.4133 | -2.4558 | 132.7066 | 242.9167 | 198.6811 | 15.4129 | 460.6922 | -2.2033 | 230.3461 | 450.2629 | 373.4808
15.3601 | 155.2051 | -2.8614 | 77.6026 | 132.483 | 106.6155 | 15.3145 | 265.0398 | -2.4565 | 132.5199 | 242.73 | 198.5567 | 15.4144 | 460.4346 | -2.2034 | 230.2173 | 450.1441 | 373.405
15.3628 | 155.2153 | -2.8618 | 77.6076 | 132.5182 | 106.6489 | 15.3157 | 265.0143 | -2.4566 | 132.5071 | 242.7173 | 198.5482 | 15.4168 | 460.3567 | -2.2034 | 230.1784 | 450.0651 | 373.339
15.3647 | 155.3971 | -2.8618 | 77.6985 | 132.589 | 106.6895 | 15.3182 | 264.9937 | -2.4562 | 132.4969 | 242.707 | 198.5413 | 15.4183 | 460.6611 | -2.2032 | 230.3305 | 450.2273 | 373.4504
15.3666 | 155.5491 | -2.8618 | 77.7745 | 132.675 | 106.7502 | 15.3197 | 264.9625 | -2.4564 | 132.4813 | 242.6914 | 198.531 | 15.4196 | 460.714 | -2.204 | 230.357 | 450.2439 | 373.4582
15.3677 | 155.2844 | -2.8619 | 77.6422 | 132.5728 | 106.692 | 15.3222 | 264.9456 | -2.4562 | 132.4728 | 242.6879 | 198.5303 | 15.4226 | 460.8822 | -2.2036 | 230.4411 | 450.2679 | 373.4542
15.3694 | 154.7911 | -2.8617 | 77.3955 | 132.2861 | 106.4875 | 15.3228 | 264.7645 | -2.4562 | 132.3822 | 242.5773 | 198.4499 | 15.4226 | 460.3185 | -2.2034 | 230.1592 | 450.066 | 373.3463
15.3714 | 154.593 | -2.8612 | 77.2965 | 132.197 | 106.4315 | 15.3285 | 265.333 | -2.4559 | 132.6665 | 242.8716 | 198.6494 | 15.4267 | 460.5886 | -2.2037 | 230.2943 | 450.2811 | 373.5163
15.3743 | 154.7297 | -2.8616 | 77.3649 | 132.2754 | 106.4871 | 15.3278 | 265.3012 | -2.456 | 132.6506 | 242.8457 | 198.6288 | 15.4288 | 460.5537 | -2.2039 | 230.2769 | 450.2437 | 373.4848
15.3759 | 154.6627 | -2.8616 | 77.3314 | 132.2519 | 106.4747 | 15.3284 | 265.1245 | -2.4559 | 132.5623 | 242.7573 | 198.5699 | 15.4305 | 460.2362 | -2.2039 | 230.1181 | 450.0949 | 373.3889
15.3781 | 154.5613 | -2.8612 | 77.2806 | 132.2111 | 106.4509 | 15.3317 | 265.0497 | -2.4556 | 132.5249 | 242.7199 | 198.5449 | 15.432 | 460.1058 | -2.2042 | 230.0529 | 450.0298 | 373.3455
15.381 | 154.6513 | -2.8618 | 77.3256 | 132.2262 | 106.4509 | 15.3347 | 265.5544 | -2.4558 | 132.7772 | 242.9722 | 198.7132 | 15.4334 | 459.9907 | -2.2042 | 229.9954 | 450.0022 | 373.3371
15.3828 | 154.8321 | -2.8624 | 77.4161 | 132.2967 | 106.4913 | 15.3352 | 265.6158 | -2.4561 | 132.8079 | 243.003 | 198.7337 | 15.4351 | 460.2755 | -2.2034 | 230.1377 | 450.2745 | 373.5619
15.3839 | 154.8638 | -2.8621 | 77.4319 | 132.3225 | 106.5118 | 15.3369 | 265.5998 | -2.4566 | 132.7999 | 242.99 | 198.7234 | 15.4372 | 460.3907 | -2.2035 | 230.1954 | 450.3221 | 373.5904
15.3857 | 154.8185 | -2.8614 | 77.4093 | 132.3098 | 106.5067 | 15.3411 | 264.4667 | -2.4558 | 132.2333 | 242.4284 | 198.3506 | 15.4383 | 460.2559 | -2.2036 | 230.128 | 450.0548 | 373.3454
15.387 | 154.6298 | -2.8616 | 77.3149 | 132.1954 | 106.4238 | 15.3407 | 263.8369 | -2.4561 | 131.9185 | 242.1036 | 198.1307 | 15.4402 | 460.3645 | -2.2036 | 230.1823 | 450.0891 | 373.3617
15.3892 | 154.7892 | -2.8618 | 77.3946 | 132.2851 | 106.4869 | 15.3419 | 263.5596 | -2.4563 | 131.7798 | 241.9649 | 198.0383 | 15.4433 | 460.7062 | -2.2034 | 230.3531 | 450.2599 | 373.4755
15.3915 | 154.7299 | -2.8613 | 77.365 | 132.2454 | 106.4571 | 15.3432 | 263.2615 | -2.4561 | 131.6308 | 241.8158 | 197.9389 | 15.4455 | 460.7996 | -2.2036 | 230.3998 | 450.3366 | 373.5367
15.3936 | 154.5177 | -2.8617 | 77.2589 | 132.1694 | 106.4164 | 15.3441 | 262.4864 | -2.4564 | 131.2432 | 241.4383 | 197.6906 | 15.4468 | 460.8235 | -2.2042 | 230.4117 | 450.3086 | 373.5047
15.3961 | 154.5722 | -2.8611 | 77.2861 | 132.1966 | 106.4345 | 15.3476 | 262.7146 | -2.4556 | 131.3573 | 241.5523 | 197.7666 | 15.4487 | 460.6367 | -2.2033 | 230.3183 | 450.1651 | 373.3923
15.3974 | 154.7836 | -2.8619 | 77.3918 | 132.3223 | 106.5251 | 15.3496 | 262.907 | -2.456 | 131.4535 | 241.6536 | 197.8357 | 15.4521 | 461.0557 | -2.2037 | 230.5278 | 450.4047 | 373.562
15.3988 | 154.9626 | -2.8615 | 77.4813 | 132.4118 | 106.5847 | 15.3512 | 263.4079 | -2.4561 | 131.704 | 241.899 | 197.9977 | 15.4524 | 461.0611 | -2.2041 | 230.5305 | 450.5274 | 373.6839
15.4009 | 154.9911 | -2.8618 | 77.4956 | 132.4161 | 106.5842 | 15.354 | 263.9396 | -2.4559 | 131.9698 | 242.1749 | 198.1849 | 15.4542 | 460.9724 | -2.2033 | 230.4862 | 450.463 | 373.6342
15.4036 | 154.8654 | -2.8774 | 77.4327 | 132.545 | 106.7341 | 15.355 | 264.2208 | -2.4563 | 132.1104 | 242.2955 | 198.2587 | 15.4562 | 460.9669 | -2.2039 | 230.4835 | 450.4203 | 373.5925
15.4048 | 154.7021 | -2.8777 | 77.3511 | 132.2034 | 106.4197 | 15.3577 | 264.773 | -2.4564 | 132.3865 | 242.5616 | 198.4328 | 15.4588 | 461.099 | -2.2034 | 230.5495 | 450.4663 | 373.6165
15.4068 | 154.7232 | -2.8774 | 77.3616 | 132.2139 | 106.4267 | 15.359 | 265.0728 | -2.4557 | 132.5364 | 242.7114 | 198.5326 | 15.461 | 461.4305 | -2.2038 | 230.7152 | 450.6621 | 373.757
15.4082 | 154.458 | -2.8778 | 77.229 | 132.0713 | 106.3283 | 15.3603 | 264.7478 | -2.4561 | 132.3739 | 242.549 | 198.4244 | 15.4632 | 461.3054 | -2.2041 | 230.6527 | 450.5996 | 373.7153
15.4107 | 154.3854 | -2.8774 | 77.1927 | 132.055 | 106.3241 | 15.3622 | 264.6095 | -2.4558 | 132.3047 | 242.4848 | 198.3832 | 15.4639 | 460.8199 | -2.2037 | 230.41 | 450.3568 | 373.5535
15.4128 | 154.5149 | -2.8781 | 77.2574 | 132.0998 | 106.3473 | 15.3652 | 264.9687 | -2.4562 | 132.4843 | 242.6644 | 198.503 | 15.4663 | 460.9749 | -2.2033 | 230.4874 | 450.3342 | 373.5051
15.4153 | 154.6288 | -2.8773 | 77.3144 | 132.1867 | 106.4152 | 15.3681 | 265.0231 | -2.4558 | 132.5115 | 242.6916 | 198.5211 | 15.4669 | 460.9003 | -2.2047 | 230.4502 | 450.2971 | 373.4804
15.4163 | 154.5627 | -2.8776 | 77.2813 | 132.1336 | 106.3732 | 15.3683 | 265.0769 | -2.4562 | 132.5385 | 242.7586 | 198.5791 | 15.4687 | 460.5196 | -2.2034 | 230.2598 | 450.1166 | 373.3633
15.4172 | 154.6535 | -2.8777 | 77.3267 | 132.179 | 106.4035 | 15.3695 | 264.7654 | -2.4565 | 132.3827 | 242.6028 | 198.4752 | 15.4699 | 460.256 | -2.2044 | 230.128 | 450.0249 | 373.3155
15.4204 | 155.0181 | -2.8774 | 77.509 | 132.3713 | 106.535 | 15.3719 | 264.7833 | -2.4562 | 132.3917 | 242.6168 | 198.4862 | 15.473 | 460.0582 | -2.2044 | 230.0291 | 449.926 | 373.2496
15.4219 | 155.1961 | -2.8774 | 77.598 | 132.4703 | 106.6043 | 15.3736 | 264.9218 | -2.4563 | 132.4609 | 242.686 | 198.5324 | 15.4762 | 460.0022 | -2.2041 | 230.0011 | 449.888 | 373.2209
15.4223 | 155.0723 | -2.8779 | 77.5361 | 132.3985 | 106.5531 | 15.3764 | 264.845 | -2.4558 | 132.4225 | 242.6426 | 198.5017 | 15.4771 | 459.9291 | -2.2041 | 229.9646 | 449.8814 | 373.2266
15.4255 | 154.9388 | -2.8777 | 77.4694 | 132.3017 | 106.4786 | 15.3794 | 264.9116 | -2.4556 | 132.4558 | 242.6808 | 198.5289 | 15.4791 | 459.2997 | -2.2036 | 229.6499 | 449.4967 | 372.9467
15.4279 | 154.9213 | -2.8774 | 77.4606 | 132.3229 | 106.5027 | 15.379 | 264.9116 | -2.4562 | 132.4558 | 242.6809 | 198.529 | 15.4814 | 459.3837 | -2.2039 | 229.6918 | 449.5987 | 373.0347
15.4298 | 154.9803 | -2.8774 | 77.4902 | 132.3624 | 106.5324 | 15.3814 | 264.9295 | -2.4558 | 132.4647 | 242.6748 | 198.5199 | 15.4829 | 459.42 | -2.2042 | 229.71 | 449.5869 | 373.0169
15.4322 | 154.8986 | -2.8777 | 77.4493 | 132.3416 | 106.5252 | 15.3851 | 264.8055 | -2.456 | 132.4027 | 242.6228 | 198.4886 | 15.4835 | 459.1547 | -2.2035 | 229.5773 | 449.4341 | 372.9084
15.433 | 154.4196 | -2.8781 | 77.2098 | 132.1021 | 106.3655 | 15.3851 | 264.4505 | -2.4566 | 132.2252 | 242.4304 | 198.3553 | 15.4852 | 458.7141 | -2.2043 | 229.3571 | 449.2339 | 372.7816
15.4344 | 154.2304 | -2.8782 | 77.1152 | 132.0076 | 106.3025 | 15.387 | 264.3044 | -2.4562 | 132.1522 | 242.3723 | 198.3216 | 15.4888 | 458.6082 | -2.2041 | 229.3041 | 449.181 | 372.7463
15.4367 | 154.3778 | -2.8779 | 77.1889 | 132.0712 | 106.3416 | 15.3882 | 264.2665 | -2.456 | 132.1332 | 242.3533 | 198.3089 | 15.4906 | 458.6707 | -2.2041 | 229.3353 | 449.2422 | 372.7971
15.4387 | 154.3186 | -2.8778 | 77.1593 | 132.0516 | 106.3319 | 15.3892 | 263.6365 | -2.4562 | 131.8182 | 242.0433 | 198.1039 | 15.4921 | 458.8098 | -2.2035 | 229.4049 | 449.3917 | 372.9234
15.4405 | 154.1676 | -2.8774 | 77.0838 | 131.986 | 106.2914 | 15.3904 | 263.5733 | -2.4559 | 131.7866 | 242.0117 | 198.0828 | 15.4931 | 458.3271 | -2.2041 | 229.1635 | 449.1604 | 372.7726
15.443 | 154.2129 | -2.8773 | 77.1065 | 131.9887 | 106.2866 | 15.3944 | 264.0428 | -2.4566 | 132.0214 | 242.2416 | 198.2344 | 15.4951 | 458.0156 | -2.2033 | 229.0078 | 448.9246 | 372.5886
15.4444 | 154.4537 | -2.8777 | 77.2268 | 132.1292 | 106.3869 | 15.3969 | 264.5089 | -2.4558 | 132.2545 | 242.4645 | 198.3797 | 15.4977 | 458.364 | -2.2042 | 229.182 | 449.1089 | 372.7149
15.4462 | 154.6314 | -2.8776 | 77.3157 | 132.238 | 106.4661 | 15.3987 | 264.881 | -2.456 | 132.4405 | 242.6806 | 198.5337 | 15.4986 | 458.3588 | -2.2041 | 229.1794 | 449.0963 | 372.7031
15.4482 | 154.5763 | -2.8776 | 77.2882 | 132.5605 | 106.7977 | 15.3995 | 264.9001 | -2.4556 | 132.4501 | 242.6751 | 198.5251 | 15.5007 | 458.1828 | -2.2035 | 229.0914 | 448.9982 | 372.6344
15.4497 | 154.3571 | -2.8781 | 77.1785 | 132.0609 | 106.3347 | 15.401 | 264.9453 | -2.4559 | 132.4727 | 242.6977 | 198.5402 | 15.5032 | 458.3219 | -2.2045 | 229.161 | 449.0479 | 372.6609
15.4517 | 154.2551 | -2.8784 | 77.1276 | 132.0299 | 106.3208 | 15.4044 | 265.2944 | -2.4563 | 132.6472 | 242.8673 | 198.6516 | 15.5064 | 458.7558 | -2.2036 | 229.3779 | 449.1547 | 372.6954
15.4547 | 154.4395 | -2.8776 | 77.2198 | 132.1321 | 106.3921 | 15.4055 | 265.4392 | -2.4564 | 132.7196 | 242.9397 | 198.6998 | 15.5084 | 459.2158 | -2.2033 | 229.6079 | 449.3147 | 372.7787
15.4564 | 154.3012 | -2.8773 | 77.1506 | 132.0629 | 106.346 | 15.4073 | 264.8764 | -2.4558 | 132.4382 | 242.6632 | 198.5172 | 15.509 | 459.2434 | -2.2031 | 229.6217 | 449.2784 | 372.7379
15.4575 | 154.1926 | -2.8777 | 77.0963 | 131.9886 | 106.2898 | 15.4084 | 264.6552 | -2.456 | 132.3276 | 242.5377 | 198.4285 | 15.5104 | 458.6937 | -2.2037 | 229.3469 | 449.0137 | 372.5647
15.4601 | 154.3347 | -2.8775 | 77.1674 | 132.0496 | 106.3272 | 15.4119 | 264.7996 | -2.4564 | 132.3998 | 242.6049 | 198.4716 | 15.5138 | 459.5093 | -2.2041 | 229.7547 | 449.4915 | 372.9066
15.462 | 154.6839 | -2.8782 | 77.3419 | 132.2243 | 106.4436 | 15.4136 | 264.9828 | -2.4556 | 132.4914 | 242.7064 | 198.5426 | 15.5138 | 459.6255 | -2.204 | 229.8127 | 449.5196 | 372.9153
15.4638 | 154.7901 | -2.8779 | 77.395 | 132.3174 | 106.519 | 15.4164 | 264.9506 | -2.456 | 132.4753 | 242.6904 | 198.5319 | 15.5158 | 459.4037 | -2.2041 | 229.7019 | 449.3887 | 372.8214
15.4657 | 154.8445 | -2.8782 | 77.4222 | 132.3346 | 106.5272 | 15.4169 | 264.4473 | -2.4556 | 132.2237 | 242.4387 | 198.3641 | 15.5188 | 459.2751 | -2.2042 | 229.6375 | 449.4544 | 372.9086
15.4675 | 154.8834 | -2.8776 | 77.4417 | 132.364 | 106.5501 | 15.4187 | 264.3887 | -2.4561 | 132.1944 | 242.4144 | 198.3497 | 15.522 | 459.5492 | -2.2037 | 229.7746 | 449.6414 | 373.0499
15.4691 | 155.0019 | -2.8778 | 77.501 | 132.4133 | 106.5796 | 15.4197 | 264.4669 | -2.4558 | 132.2335 | 242.4535 | 198.3757 | 15.5234 | 460.0024 | -2.2037 | 230.0012 | 449.918 | 373.2509
15.4714 | 154.9755 | -2.8779 | 77.4878 | 132.4201 | 106.5908 | 15.421 | 264.3341 | -2.4559 | 132.1671 | 242.3921 | 198.3364 | 15.5252 | 460.3234 | -2.2041 | 230.1617 | 450.0885 | 373.368
15.4732 | 154.6973 | -2.8781 | 77.3486 | 132.261 | 106.4781 | 15.4237 | 264.1571 | -2.4565 | 132.0785 | 242.2987 | 198.2725 | 15.5276 | 460.232 | -2.2032 | 230.116 | 449.9527 | 373.2474
15.4749 | 154.5848 | -2.8774 | 77.2924 | 132.2046 | 106.4405 | 15.4281 | 264.3764 | -2.4564 | 132.1882 | 242.3833 | 198.3206 | 15.5285 | 460.5736 | -2.204 | 230.2868 | 450.1636 | 373.4014
15.4778 | 154.7972 | -2.8777 | 77.3986 | 132.3209 | 106.5214 | 15.4304 | 264.4497 | -2.4561 | 132.2248 | 242.4149 | 198.34 | 15.53 | 460.8911 | -2.2046 | 230.4455 | 450.3624 | 373.5473
15.4791 | 154.9623 | -2.8781 | 77.4811 | 132.4135 | 106.5864 | 15.431 | 264.6646 | -2.4561 | 132.3323 | 242.5224 | 198.4116 | 15.5313 | 460.5612 | -2.2041 | 230.2806 | 450.2474 | 373.4872
15.4802 | 154.7787 | -2.878 | 77.3894 | 132.3017 | 106.5052 | 15.4323 | 264.5536 | -2.4561 | 132.2768 | 242.4669 | 198.3746 | 15.5329 | 460.1773 | -2.2037 | 230.0886 | 449.9854 | 373.2892
15.4824 | 154.8751 | -2.8779 | 77.4375 | 132.3699 | 106.5573 | 15.4348 | 264.6124 | -2.4563 | 132.3062 | 242.4963 | 198.3942 | 15.5367 | 460.263 | -2.2035 | 230.1315 | 450.0383 | 373.3278
15.4841 | 154.9813 | -2.8777 | 77.4906 | 132.4029 | 106.5727 | 15.437 | 264.7237 | -2.4564 | 132.3618 | 242.562 | 198.4413 | 15.5383 | 460.4359 | -2.2038 | 230.2179 | 450.1148 | 373.3754
15.4865 | 155.0824 | -2.8769 | 77.5412 | 132.4234 | 106.5764 | 15.4379 | 264.6346 | -2.4567 | 132.3173 | 242.5275 | 198.4217 | 15.5402 | 459.727 | -2.2041 | 229.8635 | 449.8003 | 373.1792
15.4883 | 154.9471 | -2.8774 | 77.4735 | 132.3858 | 106.5613 | 15.4409 | 264.219 | -2.457 | 132.1095 | 242.3447 | 198.3082 | 15.5415 | 459.5699 | -2.2041 | 229.7849 | 449.6518 | 373.0568
15.4895 | 154.7287 | -2.8779 | 77.3643 | 132.2667 | 106.4786 | 15.4434 | 264.3499 | -2.4556 | 132.1749 | 242.39 | 198.3317 | 15.5423 | 459.28 | -2.204 | 229.64 | 449.4868 | 372.9402
15.4936 | 154.9597 | -2.8781 | 77.4798 | 132.4122 | 106.5856 | 15.4451 | 264.4491 | -2.4561 | 132.2246 | 242.4296 | 198.3548 | 15.5453 | 459.6773 | -2.2038 | 229.8387 | 449.6955 | 373.0826
15.4948 | 155.1555 | -2.8778 | 77.5778 | 132.4901 | 106.6308 | 15.4475 | 264.4737 | -2.4565 | 132.2369 | 242.442 | 198.363 | 15.5468 | 459.6131 | -2.2038 | 229.8066 | 449.6734 | 373.0712
15.4955 | 154.9849 | -2.878 | 77.4924 | 132.3948 | 106.564 | 15.4478 | 264.1923 | -2.4562 | 132.0962 | 242.3063 | 198.2742 | 15.5484 | 459.1587 | -2.2041 | 229.5794 | 449.4362 | 372.9098
15.498 | 154.9929 | -2.8774 | 77.4964 | 132.3987 | 106.5666 | 15.4505 | 264.1656 | -2.4563 | 132.0828 | 242.2929 | 198.2653 | 15.5523 | 459.32 | -2.204 | 229.66 | 449.5368 | 372.9835
15.4993 | 155.0564 | -2.8782 | 77.5282 | 132.4606 | 106.6178 | 15.4524 | 264.1682 | -2.4561 | 132.0841 | 242.2842 | 198.2561 | 15.5541 | 459.6629 | -2.2041 | 229.8315 | 449.7083 | 373.0978
15.5016 | 155.1989 | -2.8781 | 77.5994 | 132.5118 | 106.6453 | 15.4536 | 264.1599 | -2.456 | 132.0799 | 242.28 | 198.2534 | 15.5557 | 459.6306 | -2.2036 | 229.8153 | 449.5621 | 372.957
15.5031 | 155.1917 | -2.8778 | 77.5959 | 132.5282 | 106.6629 | 15.4586 | 263.9819 | -2.4555 | 131.9909 | 242.2209 | 198.224 | 15.5566 | 459.3894 | -2.2038 | 229.6947 | 449.5315 | 372.9666
15.5055 | 154.8681 | -2.8851 | 77.434 | 132.1872 | 106.3758 | 15.4611 | 264.7289 | -2.456 | 132.3645 | 242.5845 | 198.4631 | 15.5582 | 458.7177 | -2.203 | 229.3589 | 449.2856 | 372.8326
15.5074 | 154.8891 | -2.8851 | 77.4445 | 132.3277 | 106.5128 | 15.4611 | 264.7417 | -2.456 | 132.3709 | 242.5809 | 198.4573 | 15.5606 | 458.6945 | -2.2041 | 229.3473 | 449.2941 | 372.845
15.5089 | 154.8173 | -2.8858 | 77.4087 | 132.3219 | 106.519 | 15.4627 | 264.8488 | -2.4569 | 132.4244 | 242.6346 | 198.4931 | 15.562 | 458.6356 | -2.204 | 229.3178 | 449.2546 | 372.8154
15.5107 | 154.612 | -2.8851 | 77.306 | 132.1791 | 106.4105 | 15.466 | 265.3999 | -2.4565 | 132.6999 | 242.9401 | 198.7067 | 15.5636 | 458.0602 | -2.2036 | 229.0301 | 448.9669 | 372.6235
15.5121 | 154.4066 | -2.8851 | 77.2033 | 132.0864 | 106.352 | 15.4667 | 265.4285 | -2.4559 | 132.7143 | 242.9643 | 198.7262 | 15.5656 | 457.7911 | -2.2038 | 228.8956 | 448.8324 | 372.5339
15.5135 | 154.3021 | -2.8853 | 77.151 | 132.0242 | 106.3072 | 15.4698 | 265.6345 | -2.4559 | 132.8172 | 243.0623 | 198.7899 | 15.5681 | 457.7921 | -2.2042 | 228.896 | 448.8429 | 372.5442
15.5167 | 154.4004 | -2.8852 | 77.2002 | 132.0634 | 106.33 | 15.4696 | 265.4902 | -2.456 | 132.7451 | 242.9902 | 198.7418 | 15.5703 | 458.0751 | -2.2039 | 229.0376 | 449.0344 | 372.6885
15.5179 | 154.3691 | -2.8848 | 77.1845 | 132.0576 | 106.3294 | 15.4722 | 264.6943 | -2.4559 | 132.3471 | 242.6022 | 198.4865 | 15.5719 | 458.1602 | -2.2048 | 229.0801 | 448.907 | 372.547
15.5188 | 154.1473 | -2.8851 | 77.0736 | 131.9468 | 106.2556 | 15.4755 | 265.0532 | -2.4557 | 132.5266 | 242.8066 | 198.6311 | 15.5742 | 457.9957 | -2.2041 | 228.9979 | 448.8947 | 372.5621
15.5226 | 154.442 | -2.8853 | 77.221 | 132.0941 | 106.3538 | 15.4798 | 264.8367 | -2.4564 | 132.4183 | 242.7135 | 198.574 | 15.5756 | 457.9876 | -2.2041 | 228.9938 | 448.8807 | 372.5494
15.5251 | 154.711 | -2.8849 | 77.3555 | 132.2486 | 106.4635 | 15.4801 | 263.8955 | -2.4564 | 131.9477 | 242.2128 | 198.2303 | 15.5772 | 458.1431 | -2.2036 | 229.0716 | 448.9684 | 372.6112
15.5263 | 154.8088 | -2.8854 | 77.4044 | 132.3176 | 106.5161 | 15.4807 | 263.4966 | -2.4568 | 131.7483 | 242.0135 | 198.0974 | 15.5784 | 457.9381 | -2.204 | 228.969 | 448.8359 | 372.5129
15.5279 | 154.7081 | -2.8855 | 77.354 | 132.2772 | 106.4925 | 15.4824 | 263.1479 | -2.4561 | 131.5739 | 241.834 | 197.976 | 15.5804 | 457.6141 | -2.2041 | 228.807 | 448.6039 | 372.3349
15.5292 | 154.5378 | -2.8847 | 77.2689 | 132.182 | 106.4257 | 15.4837 | 263.3309 | -2.4559 | 131.6654 | 241.9255 | 198.037 | 15.5837 | 457.8261 | -2.204 | 228.9131 | 448.7199 | 372.4156
15.5321 | 154.5683 | -2.8854 | 77.2842 | 132.1673 | 106.4059 | 15.4853 | 263.2529 | -2.456 | 131.6264 | 241.8915 | 198.016 | 15.5852 | 457.9654 | -2.2043 | 228.9827 | 448.8396 | 372.512
15.5332 | 154.5832 | -2.885 | 77.2916 | 132.1947 | 106.4309 | 15.4879 | 262.9064 | -2.4565 | 131.4532 | 241.7033 | 197.8856 | 15.5863 | 458.0411 | -2.2041 | 229.0205 | 448.8874 | 372.5472
15.5346 | 154.2766 | -2.8851 | 77.1383 | 132.0414 | 106.3287 | 15.4904 | 263.0943 | -2.4561 | 131.5472 | 241.7872 | 197.9382 | 15.589 | 458.0239 | -2.2044 | 229.0119 | 448.8588 | 372.5215
15.5376 | 154.1523 | -2.8849 | 77.0761 | 131.9493 | 106.2572 | 15.4929 | 263.3611 | -2.4565 | 131.6806 | 241.9557 | 198.0622 | 15.5903 | 458.0124 | -2.2043 | 229.0062 | 448.8831 | 372.5477
15.5406 | 154.3049 | -2.8855 | 77.1524 | 132.0356 | 106.3181 | 15.495 | 263.8045 | -2.4565 | 131.9023 | 242.1774 | 198.21 | 15.5935 | 458.057 | -2.2035 | 229.0285 | 448.9453 | 372.6025
15.5419 | 154.4628 | -2.885 | 77.2314 | 132.1345 | 106.3907 | 15.4958 | 263.9683 | -2.4562 | 131.9841 | 242.2592 | 198.2645 | 15.5939 | 457.8469 | -2.2042 | 228.9235 | 448.8903 | 372.5825
15.5428 | 154.528 | -2.8852 | 77.264 | 132.1571 | 106.4025 | 15.4977 | 264.0603 | -2.4558 | 132.0301 | 242.3052 | 198.2952 | 15.5955 | 457.2961 | -2.2041 | 228.6481 | 448.6049 | 372.3889
15.5448 | 154.3928 | -2.8853 | 77.1964 | 132.0895 | 106.3574 | 15.5 | 264.3326 | -2.456 | 132.1663 | 242.4314 | 198.3759 | 15.5963 | 457.1915 | -2.2035 | 228.5957 | 448.5125 | 372.314
15.5469 | 154.536 | -2.885 | 77.268 | 132.1611 | 106.4051 | 15.5024 | 264.3961 | -2.4561 | 132.198 | 242.4631 | 198.3971 | 15.601 | 457.4288 | -2.2035 | 228.7144 | 448.6212 | 372.3831
15.5484 | 154.6469 | -2.8846 | 77.3235 | 132.2265 | 106.4521 | 15.5064 | 264.353 | -2.4558 | 132.1765 | 242.4415 | 198.3827 | 15.6019 | 457.6596 | -2.2041 | 228.8298 | 448.7066 | 372.4301
15.55 | 154.5283 | -2.8856 | 77.2642 | 132.1573 | 106.4026 | 15.5063 | 264.135 | -2.4564 | 132.0675 | 242.3026 | 198.2801 | 15.6029 | 457.2924 | -2.2039 | 228.6462 | 448.5331 | 372.3176
15.5529 | 154.2905 | -2.8852 | 77.1453 | 132.0684 | 106.3533 | 15.5095 | 264.2631 | -2.4567 | 132.1316 | 242.3717 | 198.3279 | 15.6042 | 457.1735 | -2.204 | 228.5868 | 448.4636 | 372.268
15.5554 | 154.4912 | -2.8853 | 77.2456 | 132.1988 | 106.4502 | 15.5111 | 264.2456 | -2.4565 | 132.1228 | 242.3729 | 198.332 | 15.6069 | 457.787 | -2.2045 | 228.8935 | 448.8004 | 372.5026
15.5564 | 154.6741 | -2.8856 | 77.3371 | 132.2902 | 106.5112 | 15.5119 | 264.0483 | -2.4559 | 132.0241 | 242.2742 | 198.2662 | 15.6091 | 458.0297 | -2.2036 | 229.0148 | 448.8816 | 372.5434
15.557 | 154.7873 | -2.885 | 77.3936 | 132.3068 | 106.5089 | 15.514 | 263.68 | -2.4557 | 131.84 | 242.09 | 198.1434 | 15.6104 | 458.0598 | -2.2039 | 229.0299 | 448.8267 | 372.4834
15.5582 | 154.5812 | -2.8858 | 77.2906 | 132.2038 | 106.4403 | 15.5144 | 263.4351 | -2.4563 | 131.7175 | 241.9677 | 198.0618 | 15.6127 | 457.7109 | -2.2044 | 228.8555 | 448.7124 | 372.4272
15.5599 | 154.6831 | -2.8856 | 77.3416 | 132.2747 | 106.4942 | 15.5179 | 263.6513 | -2.4566 | 131.8256 | 242.0858 | 198.1439 | 15.6151 | 457.7302 | -2.2036 | 228.8651 | 448.8219 | 372.5335
15.5613 | 154.8478 | -2.886 | 77.4239 | 132.3571 | 106.5492 | 15.5223 | 263.845 | -2.4564 | 131.9225 | 242.1726 | 198.1985 | 15.617 | 458.0395 | -2.2035 | 229.0198 | 449.0265 | 372.6866
15.5639 | 154.8809 | -2.8855 | 77.4404 | 132.3836 | 106.5701 | 15.5229 | 263.4611 | -2.4559 | 131.7306 | 241.9806 | 198.0704 | 15.6183 | 458.187 | -2.2041 | 229.0935 | 449.0204 | 372.6559
15.5662 | 154.5128 | -2.8859 | 77.2564 | 132.1796 | 106.4275 | 15.5249 | 263.2242 | -2.4562 | 131.6121 | 241.8622 | 197.9915 | 15.6196 | 457.9281 | -2.2041 | 228.9641 | 448.8809 | 372.5596
15.5687 | 154.2386 | -2.8852 | 77.1193 | 132.0524 | 106.346 | 15.5276 | 263.6986 | -2.4564 | 131.8493 | 242.0844 | 198.1346 | 15.6224 | 458.0977 | -2.2045 | 229.0488 | 448.9857 | 372.6361
15.5699 | 154.2858 | -2.8856 | 77.1429 | 132.0761 | 106.3618 | 15.529 | 263.7962 | -2.4562 | 131.8981 | 242.1332 | 198.1671 | 15.6256 | 458.0938 | -2.2041 | 229.0469 | 449.0737 | 372.7248
15.5718 | 154.3952 | -2.8858 | 77.1976 | 132.1408 | 106.4083 | 15.53 | 263.8298 | -2.4567 | 131.9149 | 242.15 | 198.1784 | 15.6267 | 458.0055 | -2.2043 | 229.0027 | 448.9996 | 372.6654
15.5719 | 154.1802 | -2.8857 | 77.0901 | 132.0433 | 106.3466 | 15.5309 | 263.4828 | -2.4565 | 131.7414 | 241.9665 | 198.0527 | 15.6279 | 457.8161 | -2.2041 | 228.908 | 448.7149 | 372.4122
15.5757 | 154.2558 | -2.8859 | 77.1279 | 132.0711 | 106.3618 | 15.5358 | 263.2306 | -2.457 | 131.6153 | 241.8405 | 197.9687 | 15.6309 | 457.8876 | -2.2041 | 228.9438 | 448.7307 | 372.4161
15.5771 | 154.4511 | -2.8856 | 77.2256 | 132.1587 | 106.4169 | 15.5359 | 262.9837 | -2.457 | 131.4919 | 241.717 | 197.8864 | 15.6353 | 458.9921 | -2.2033 | 229.496 | 449.3528 | 372.8541
15.579 | 154.5641 | -2.8861 | 77.2821 | 132.1953 | 106.4346 | 15.5373 | 262.8513 | -2.4569 | 131.4256 | 241.6508 | 197.8423 | 15.6354 | 458.841 | -2.2046 | 229.4205 | 449.3374 | 372.8639
15.5812 | 154.6656 | -2.8853 | 77.3328 | 132.2859 | 106.5083 | 15.539 | 262.2256 | -2.4566 | 131.1128 | 241.3429 | 197.6387 | 15.6359 | 458.3242 | -2.2041 | 229.1621 | 449.059 | 372.6716
15.5842 | 154.7349 | -2.8852 | 77.3675 | 132.3106 | 106.5215 | 15.5406 | 262.2356 | -2.4573 | 131.1178 | 241.338 | 197.6321 | 15.6378 | 458.1029 | -2.2033 | 229.0515 | 448.9382 | 372.5877
15.5851 | 154.8417 | -2.8856 | 77.4208 | 132.364 | 106.5571 | 15.5424 | 262.4214 | -2.4569 | 131.2107 | 241.4309 | 197.694 | 15.6409 | 458.4127 | -2.2044 | 229.2063 | 449.1032 | 372.7011
15.5867 | 154.9599 | -2.8859 | 77.48 | 132.4232 | 106.5965 | 15.5432 | 262.6521 | -2.4569 | 131.326 | 241.5562 | 197.7809 | 15.6425 | 458.4394 | -2.2031 | 229.2197 | 449.0564 | 372.6499
15.5873 | 154.7647 | -2.886 | 77.3824 | 132.3356 | 106.5415 | 15.5444 | 262.8731 | -2.457 | 131.4366 | 241.6668 | 197.8546 | 15.6451 | 458.2179 | -2.2034 | 229.1089 | 448.9257 | 372.5561
15.5897 | 154.759 | -2.8862 | 77.3795 | 132.3328 | 106.5396 | 15.5508 | 264.2667 | -2.4566 | 132.1334 | 242.3685 | 198.3241 | 15.646 | 457.12 | -2.2036 | 228.56 | 448.3368 | 372.1501
15.5927 | 154.9762 | -2.8858 | 77.4881 | 132.4513 | 106.6219 | 15.551 | 264.653 | -2.4565 | 132.3265 | 242.5666 | 198.4578 | 15.6485 | 457.3222 | -2.2038 | 228.6611 | 448.4279 | 372.2075
15.5949 | 155.1609 | -2.8856 | 77.5804 | 132.5236 | 106.6635 | 15.5527 | 264.8666 | -2.4571 | 132.4333 | 242.6685 | 198.5241 | 15.6505 | 457.7049 | -2.2043 | 228.8524 | 448.6093 | 372.3252
15.5966 | 155.0559 | -2.8858 | 77.5279 | 132.4712 | 106.6285 | 15.5538 | 264.698 | -2.4566 | 132.349 | 242.6041 | 198.4878 | 15.6499 | 457.9018 | -2.2039 | 228.9509 | 448.7277 | 372.4108
15.5982 | 154.9087 | -2.8861 | 77.4543 | 132.4076 | 106.5895 | 15.5555 | 264.5763 | -2.4571 | 132.2882 | 242.5434 | 198.4473 | 15.653 | 457.6952 | -2.2041 | 228.8476 | 448.6145 | 372.3319
15.6008 | 155.0929 | -2.8857 | 77.5464 | 132.5396 | 106.6908 | 15.5575 | 264.7869 | -2.4567 | 132.3934 | 242.6486 | 198.5174 | 15.654 | 457.4337 | -2.2041 | 228.7168 | 448.5137 | 372.2748
15.6027 | 155.2406 | -2.8856 | 77.6203 | 132.5835 | 106.71 | 15.5587 | 264.7817 | -2.4571 | 132.3909 | 242.6511 | 198.5208 | 15.6561 | 457.4189 | -2.2037 | 228.7094 | 448.5563 | 372.3198
15.6031 | 155.1757 | -2.8861 | 77.5879 | 132.5311 | 106.6685 | 15.5603 | 263.6366 | -2.4573 | 131.8183 | 242.0935 | 198.1541 | 15.6576 | 456.9353 | -2.2041 | 228.4676 | 448.2945 | 372.1386
15.6048 | 154.936 | -2.8863 | 77.468 | 132.4213 | 106.5986 | 15.5608 | 263.4197 | -2.4584 | 131.7099 | 241.9752 | 198.0719 | 15.6591 | 456.4792 | -2.2039 | 228.2396 | 448.1064 | 372.0266
15.6079 | 155.1553 | -2.887 | 77.5777 | 132.531 | 106.6718 | 15.5626 | 263.4064 | -2.4578 | 131.7032 | 241.9885 | 198.0874 | 15.663 | 456.5419 | -2.204 | 228.2709 | 448.1478 | 372.0575
15.609 | 155.3119 | -2.8876 | 77.656 | 132.5994 | 106.714 | 15.5687 | 263.4394 | -2.4582 | 131.7197 | 241.985 | 198.0784 | 15.6638 | 456.3674 | -2.2047 | 228.1837 | 448.0806 | 372.0194
15.6118 | 155.4108 | -2.8877 | 77.7054 | 132.6588 | 106.757 | 15.5686 | 263.2235 | -2.458 | 131.6117 | 241.872 | 198.0015 | 15.665 | 456.0643 | -2.2042 | 228.0322 | 447.929 | 371.9183
15.6132 | 155.1287 | -2.8914 | 77.5643 | 132.4482 | 106.5934 | 15.5691 | 262.5335 | -2.4579 | 131.2668 | 241.5121 | 197.7565 | 15.6665 | 455.9525 | -2.2033 | 227.9763 | 447.883 | 371.891
15.6157 | 155.2376 | -2.8908 | 77.6188 | 132.5126 | 106.6396 | 15.5718 | 262.6892 | -2.4582 | 131.3446 | 241.5899 | 197.8084 | 15.6693 | 456.1004 | -2.2039 | 228.0502 | 447.997 | 371.9803
15.6171 | 155.3644 | -2.8913 | 77.6822 | 132.586 | 106.6919 | 15.5744 | 262.7543 | -2.4573 | 131.3771 | 241.6024 | 197.81 | 15.6724 | 456.3304 | -2.2037 | 228.1652 | 448.082 | 372.0269
15.6182 | 155.4493 | -2.8919 | 77.7247 | 132.6286 | 106.7203 | 15.5739 | 262.8397 | -2.4579 | 131.4199 | 241.6501 | 197.8435 | 15.6727 | 456.3579 | -2.2039 | 228.1789 | 448.1258 | 372.0661
15.6199 | 155.009 | -2.891 | 77.5045 | 132.3783 | 106.5434 | 15.5765 | 262.673 | -2.4581 | 131.3365 | 241.5768 | 197.798 | 15.6759 | 455.7159 | -2.2041 | 227.858 | 447.7948 | 371.8422
15.6229 | 155.1165 | -2.8906 | 77.5583 | 132.502 | 106.6493 | 15.5777 | 262.8306 | -2.4579 | 131.4153 | 241.6656 | 197.8605 | 15.6784 | 456.0487 | -2.2036 | 228.0243 | 447.9511 | 371.943
15.6251 | 155.2755 | -2.8909 | 77.6377 | 132.5615 | 106.6823 | 15.5817 | 263.2527 | -2.4583 | 131.6264 | 241.8867 | 198.0112 | 15.6801 | 456.2049 | -2.2037 | 228.1025 | 448.0493 | 372.0151
15.6265 | 155.4861 | -2.8914 | 77.743 | 132.6769 | 106.7625 | 15.5823 | 263.6435 | -2.4576 | 131.8218 | 242.092 | 198.1514 | 15.681 | 456.3432 | -2.204 | 228.1716 | 448.1085 | 372.0513
15.6285 | 155.3554 | -2.8913 | 77.6777 | 132.5916 | 106.699 | 15.585 | 263.387 | -2.4579 | 131.6935 | 241.9538 | 198.056 | 15.6828 | 455.9909 | -2.2042 | 227.9954 | 447.8523 | 371.8538
15.6316 | 155.2903 | -2.891 | 77.6451 | 132.6089 | 106.7272 | 15.5851 | 263.2722 | -2.4577 | 131.6361 | 241.8863 | 198.0076 | 15.6836 | 456.0067 | -2.2043 | 228.0034 | 447.9002 | 371.8991
15.6323 | 155.3639 | -2.8913 | 77.6819 | 132.6158 | 106.7218 | 15.5894 | 263.3406 | -2.4583 | 131.6703 | 241.9156 | 198.0255 | 15.6868 | 456.4153 | -2.2042 | 228.2077 | 447.9545 | 371.8853
15.6339 | 155.4828 | -2.891 | 77.7414 | 132.6952 | 106.7814 | 15.5886 | 263.3271 | -2.4581 | 131.6635 | 241.9038 | 198.016 | 15.6884 | 456.7468 | -2.2042 | 228.3734 | 448.1403 | 372.0158
15.6348 | 155.1441 | -2.8911 | 77.572 | 132.5358 | 106.6785 | 15.5899 | 263.0081 | -2.4581 | 131.5041 | 241.7494 | 197.9147 | 15.6892 | 456.3923 | -2.2043 | 228.1961 | 448.063 | 371.9976
15.6365 | 154.8319 | -2.8918 | 77.416 | 132.3698 | 106.5645 | 15.5934 | 262.7458 | -2.4579 | 131.3729 | 241.6182 | 197.8272 | 15.6933 | 456.5167 | -2.2036 | 228.2583 | 448.1152 | 372.029
15.6392 | 154.831 | -2.8912 | 77.4155 | 132.3593 | 106.5542 | 15.594 | 262.9381 | -2.4582 | 131.4691 | 241.7144 | 197.8914 | 15.6947 | 456.8008 | -2.2041 | 228.4004 | 448.3072 | 372.1738
15.641 | 154.8434 | -2.8914 | 77.4217 | 132.3655 | 106.5583 | 15.5982 | 262.9472 | -2.4572 | 131.4736 | 241.7088 | 197.8843 | 15.696 | 456.768 | -2.2039 | 228.384 | 448.3208 | 372.1928
15.6431 | 154.7249 | -2.8916 | 77.3624 | 132.3063 | 106.5188 | 15.5988 | 262.8891 | -2.4574 | 131.4446 | 241.6898 | 197.8749 | 15.6986 | 456.8202 | -2.2041 | 228.4101 | 448.387 | 372.2503
15.6455 | 154.5523 | -2.8908 | 77.2761 | 132.2199 | 106.4612 | 15.5998 | 262.7152 | -2.4577 | 131.3576 | 241.6029 | 197.817 | 15.7006 | 456.5524 | -2.2041 | 228.2762 | 448.2631 | 372.171
15.6488 | 154.7666 | -2.8918 | 77.3833 | 132.3372 | 106.5427 | 15.602 | 262.8475 | -2.4577 | 131.4237 | 241.679 | 197.8711 | 15.7019 | 456.5871 | -2.2042 | 228.2935 | 448.3604 | 372.2626
15.6497 | 154.9633 | -2.8912 | 77.4816 | 132.4355 | 106.6082 | 15.6027 | 263.0397 | -2.458 | 131.5199 | 241.7752 | 197.9352 | 15.7035 | 456.5734 | -2.2043 | 228.2867 | 448.2836 | 372.188
15.651 | 155.1116 | -2.8913 | 77.5558 | 132.5096 | 106.6577 | 15.6044 | 263.0563 | -2.4575 | 131.5282 | 241.7834 | 197.9407 | 15.7059 | 456.3609 | -2.2039 | 228.1805 | 448.2373 | 372.1771
15.6523 | 154.9454 | -2.8908 | 77.4727 | 132.4465 | 106.6222 | 15.6081 | 263.288 | -2.4582 | 131.644 | 241.9093 | 198.028 | 15.7076 | 455.8796 | -2.2045 | 227.9398 | 447.9767 | 371.9968
15.6555 | 155.3536 | -2.8916 | 77.6768 | 132.6607 | 106.7684 | 15.6086 | 263.3881 | -2.4582 | 131.694 | 241.9744 | 198.0763 | 15.7093 | 455.9614 | -2.205 | 227.9807 | 447.9677 | 371.9741
15.658 | 155.5153 | -2.8923 | 77.7576 | 132.7016 | 106.7824 | 15.6121 | 263.5433 | -2.4574 | 131.7716 | 242.0419 | 198.118 | 15.7118 | 455.7176 | -2.2039 | 227.8588 | 447.7856 | 371.8327
15.6595 | 155.6052 | -2.8919 | 77.8026 | 132.7765 | 106.8423 | 15.6114 | 263.5274 | -2.458 | 131.7637 | 242.034 | 198.1128 | 15.7131 | 455.7108 | -2.2047 | 227.8554 | 447.7223 | 371.7705
15.6608 | 155.2645 | -2.8927 | 77.6323 | 132.5862 | 106.7088 | 15.6158 | 263.4159 | -2.4573 | 131.708 | 241.9782 | 198.0755 | 15.7163 | 456.1051 | -2.2048 | 228.0526 | 447.8995 | 371.882
15.6631 | 155.278 | -2.8915 | 77.639 | 132.5928 | 106.7132 | 15.6163 | 263.2251 | -2.4582 | 131.6126 | 241.8729 | 198.002 | 15.7171 | 456.1881 | -2.2041 | 228.094 | 448.0009 | 371.9696
15.6645 | 155.3624 | -2.8921 | 77.6812 | 132.6051 | 106.7114 | 15.6182 | 263.0973 | -2.4574 | 131.5486 | 241.8089 | 197.9593 | 15.7188 | 456.1289 | -2.2048 | 228.0644 | 447.9314 | 371.9099
15.6662 | 155.345 | -2.8956 | 77.6725 | 132.6168 | 106.726 | 15.6206 | 262.5204 | -2.4606 | 131.2602 | 241.5058 | 197.7524 | 15.7202 | 456.1612 | -2.2043 | 228.0806 | 447.9475 | 371.9206
15.6681 | 154.8029 | -2.8952 | 77.4014 | 132.2957 | 106.4952 | 15.6212 | 262.1844 | -2.4599 | 131.0922 | 241.3377 | 197.6403 | 15.723 | 455.9415 | -2.204 | 227.9708 | 447.8476 | 371.8574
15.6703 | 154.5493 | -2.8955 | 77.2747 | 132.229 | 106.4707 | 15.6239 | 262.1958 | -2.4601 | 131.0979 | 241.3434 | 197.6441 | 15.7257 | 456.0111 | -2.204 | 228.0056 | 447.8824 | 371.8805
15.671 | 154.4678 | -2.8955 | 77.2339 | 132.1682 | 106.4236 | 15.6255 | 262.3853 | -2.4601 | 131.1927 | 241.4382 | 197.7073 | 15.7269 | 455.7396 | -2.2041 | 227.8698 | 447.7766 | 371.8201
15.6748 | 154.6827 | -2.8953 | 77.3413 | 132.2656 | 106.4852 | 15.6263 | 262.3144 | -2.4602 | 131.1572 | 241.3978 | 197.6787 | 15.7291 | 455.2774 | -2.2045 | 227.6387 | 447.4756 | 371.5961
15.6763 | 154.5368 | -2.895 | 77.2684 | 132.2226 | 106.4665 | 15.6287 | 262.4043 | -2.46 | 131.2022 | 241.4427 | 197.7086 | 15.7317 | 455.2538 | -2.2045 | 227.6269 | 447.3238 | 371.4482
15.6776 | 154.3615 | -2.8949 | 77.1808 | 132.135 | 106.4081 | 15.6322 | 262.4895 | -2.46 | 131.2448 | 241.4803 | 197.732 | 15.732 | 455.1001 | -2.2042 | 227.5501 | 447.4169 | 371.5669
15.6797 | 154.6008 | -2.8948 | 77.3004 | 132.2546 | 106.4878 | 15.6317 | 262.4024 | -2.4599 | 131.2012 | 241.4567 | 197.723 | 15.7349 | 455.1097 | -2.204 | 227.5549 | 447.3817 | 371.5301
15.681 | 154.6609 | -2.8949 | 77.3304 | 132.2847 | 106.5078 | 15.6336 | 262.4683 | -2.4598 | 131.2342 | 241.4897 | 197.7449 | 15.7354 | 455.1862 | -2.2044 | 227.5931 | 447.45 | 371.5856
15.6826 | 154.6992 | -2.8951 | 77.3496 | 132.2938 | 106.5106 | 15.6351 | 262.3555 | -2.4604 | 131.1777 | 241.4233 | 197.6974 | 15.738 | 455.0034 | -2.2038 | 227.5017 | 447.3485 | 371.5146
15.6842 | 154.7297 | -2.8948 | 77.3649 | 132.2991 | 106.5108 | 15.6378 | 262.9116 | -2.46 | 131.4558 | 241.6813 | 197.8627 | 15.743 | 454.8177 | -2.2045 | 227.4089 | 447.2158 | 371.4128
15.6857 | 154.7134 | -2.895 | 77.3567 | 132.2909 | 106.5054 | 15.6387 | 263.2606 | -2.46 | 131.6303 | 241.8608 | 197.984 | 15.7436 | 454.1291 | -2.2043 | 227.0645 | 446.9314 | 371.2432
15.6894 | 154.7804 | -2.8954 | 77.3902 | 132.3245 | 106.5278 | 15.64 | 263.4852 | -2.46 | 131.7426 | 241.9631 | 198.0489 | 15.7452 | 453.572 | -2.204 | 226.786 | 446.6628 | 371.0675
15.6902 | 154.7964 | -2.8947 | 77.3982 | 132.3424 | 106.543 | 15.642 | 263.5162 | -2.4601 | 131.7581 | 241.9786 | 198.0593 | 15.7461 | 453.3112 | -2.2039 | 226.6556 | 446.5425 | 370.9906
15.6919 | 154.6874 | -2.8947 | 77.3437 | 132.2879 | 106.5067 | 15.6448 | 263.6841 | -2.4604 | 131.842 | 242.0626 | 198.1152 | 15.7483 | 453.315 | -2.2041 | 226.6575 | 446.5143 | 370.9618
15.6954 | 154.9237 | -2.8946 | 77.4618 | 132.416 | 106.5954 | 15.6469 | 264.2833 | -2.4606 | 132.1416 | 242.3522 | 198.305 | 15.7505 | 453.3868 | -2.2042 | 226.6934 | 446.5803 | 371.0158
15.6967 | 155.0545 | -2.8953 | 77.5272 | 132.4815 | 106.6391 | 15.6496 | 264.563 | -2.4602 | 132.2815 | 242.5021 | 198.4082 | 15.7526 | 453.431 | -2.2041 | 226.7155 | 446.5923 | 371.0205
15.6975 | 155.136 | -2.8957 | 77.568 | 132.5223 | 106.6663 | 15.6515 | 263.9157 | -2.4602 | 131.9578 | 242.1884 | 198.2024 | 15.7546 | 453.7773 | -2.2041 | 226.8886 | 446.7655 | 371.1359
15.699 | 155.0069 | -2.8954 | 77.5035 | 132.4678 | 106.6333 | 15.6517 | 263.5716 | -2.4599 | 131.7858 | 242.0163 | 198.0877 | 15.7557 | 454.0539 | -2.2036 | 227.0269 | 446.8737 | 371.1981
15.7001 | 154.9283 | -2.8957 | 77.4642 | 132.3885 | 106.5671 | 15.6537 | 263.5767 | -2.4602 | 131.7883 | 242.0339 | 198.1044 | 15.758 | 454.7106 | -2.2042 | 227.3553 | 447.1822 | 371.3971
15.703 | 155.1033 | -2.8954 | 77.5516 | 132.4859 | 106.6354 | 15.6555 | 263.5446 | -2.4604 | 131.7723 | 242.0079 | 198.0838 | 15.7599 | 455.0914 | -2.2042 | 227.5457 | 447.4426 | 371.594
15.7044 | 154.9908 | -2.8954 | 77.4954 | 132.4297 | 106.5979 | 15.6574 | 263.5265 | -2.4599 | 131.7633 | 241.9988 | 198.0777 | 15.7606 | 455.0208 | -2.2039 | 227.5104 | 447.4272 | 371.5904
15.7062 | 154.6874 | -2.8959 | 77.3437 | 132.2981 | 106.5168 | 15.6601 | 263.2179 | -2.4606 | 131.6089 | 241.8545 | 197.9849 | 15.7626 | 454.8714 | -2.2042 | 227.4357 | 447.4126 | 371.6007
15.7093 | 154.8574 | -2.8958 | 77.4287 | 132.383 | 106.5735 | 15.6627 | 263.3292 | -2.46 | 131.6646 | 241.9101 | 198.0219 | 15.7654 | 455.1891 | -2.2039 | 227.5945 | 447.5714 | 371.7065
15.7111 | 154.9566 | -2.8971 | 77.4783 | 132.4028 | 106.5767 | 15.6647 | 263.4532 | -2.4601 | 131.7266 | 241.9971 | 198.0883 | 15.7679 | 455.2015 | -2.2045 | 227.6008 | 447.5577 | 371.6907
15.7122 | 155.079 | -2.8979 | 77.5395 | 132.4541 | 106.6076 | 15.665 | 263.4688 | -2.4603 | 131.7344 | 242.015 | 198.1035 | 15.77 | 455.9681 | -2.2037 | 227.9841 | 447.9509 | 371.9562
15.7135 | 155.035 | -2.8972 | 77.5175 | 132.462 | 106.6228 | 15.667 | 263.2677 | -2.4599 | 131.6339 | 241.8944 | 198.0164 | 15.7719 | 455.8068 | -2.204 | 227.9034 | 447.9103 | 371.9425
15.716 | 155.0045 | -2.9028 | 77.5022 | 132.5574 | 106.7233 | 15.6692 | 263.4638 | -2.4599 | 131.7319 | 241.9924 | 198.0818 | 15.7729 | 455.8771 | -2.2051 | 227.9385 | 447.8255 | 371.846
15.7176 | 155.1564 | -2.9029 | 77.5782 | 132.5033 | 106.6439 | 15.6742 | 263.3351 | -2.4601 | 131.6675 | 241.9281 | 198.0389 | 15.7753 | 456.1561 | -2.2043 | 228.0781 | 447.9249 | 371.8989
15.7206 | 155.0912 | -2.9027 | 77.5456 | 132.4707 | 106.6222 | 15.6732 | 262.9947 | -2.4601 | 131.4974 | 241.7479 | 197.9154 | 15.7763 | 456.1772 | -2.204 | 228.0886 | 447.9054 | 371.8759
15.7225 | 154.7071 | -2.9036 | 77.3536 | 132.2788 | 106.4943 | 15.6751 | 262.4929 | -2.4596 | 131.2464 | 241.4969 | 197.7481 | 15.7781 | 455.7354 | -2.2043 | 227.8677 | 447.6946 | 371.7387
15.7237 | 154.4357 | -2.9036 | 77.2179 | 132.1431 | 106.4038 | 15.677 | 262.3666 | -2.46 | 131.1833 | 241.4238 | 197.696 | 15.7803 | 455.7564 | -2.2043 | 227.8782 | 447.7051 | 371.7457
15.7254 | 154.1927 | -2.9032 | 77.0964 | 132.0215 | 106.3227 | 15.6777 | 262.5466 | -2.46 | 131.2733 | 241.5088 | 197.751 | 15.7824 | 455.2584 | -2.2044 | 227.6292 | 447.4861 | 371.6097
15.7278 | 154.3802 | -2.9036 | 77.1901 | 132.1153 | 106.3853 | 15.6794 | 262.6173 | -2.4599 | 131.3087 | 241.5542 | 197.7846 | 15.7844 | 455.4102 | -2.2041 | 227.7051 | 447.5119 | 371.6102
15.7288 | 154.2396 | -2.9034 | 77.1198 | 132.025 | 106.3184 | 15.6825 | 262.3951 | -2.4595 | 131.1976 | 241.423 | 197.6905 | 15.7861 | 455.3542 | -2.204 | 227.6771 | 447.5639 | 371.6716
15.7303 | 154.0264 | -2.9032 | 77.0132 | 131.9284 | 106.2573 | 15.6835 | 262.8431 | -2.4606 | 131.4215 | 241.6521 | 197.8449 | 15.7888 | 455.1349 | -2.2038 | 227.5675 | 447.4743 | 371.6185
15.7333 | 154.2478 | -2.9024 | 77.1239 | 132.059 | 106.351 | 15.6851 | 263.2593 | -2.4598 | 131.6297 | 241.8602 | 197.9836 | 15.7908 | 455.5889 | -2.2043 | 227.7945 | 447.6913 | 371.7599
15.7342 | 154.2994 | -2.903 | 77.1497 | 132.0648 | 106.3483 | 15.6865 | 263.5251 | -2.4601 | 131.7626 | 241.9931 | 198.0722 | 15.7919 | 455.9711 | -2.2041 | 227.9855 | 447.9324 | 371.9372
15.7363 | 154.2904 | -2.9033 | 77.1452 | 132.0604 | 106.3453 | 15.6879 | 263.5167 | -2.4599 | 131.7583 | 241.9938 | 198.0744 | 15.7943 | 455.7665 | -2.2039 | 227.8833 | 447.8301 | 371.869
15.7383 | 154.2725 | -2.9037 | 77.1362 | 132.0715 | 106.3594 | 15.6909 | 263.4472 | -2.4596 | 131.7236 | 241.9591 | 198.0512 | 15.7954 | 455.4941 | -2.2044 | 227.7471 | 447.694 | 371.7783
15.7401 | 154.1348 | -2.9033 | 77.0674 | 131.9926 | 106.3034 | 15.6938 | 263.7918 | -2.4603 | 131.8959 | 242.1364 | 198.1711 | 15.7982 | 455.421 | -2.2047 | 227.7105 | 447.7374 | 371.8339
15.744 | 154.2817 | -2.9032 | 77.1409 | 132.066 | 106.3524 | 15.696 | 263.8906 | -2.4601 | 131.9453 | 242.1958 | 198.2141 | 15.8003 | 455.4325 | -2.2041 | 227.7163 | 447.6231 | 371.7177
15.7447 | 154.2468 | -2.903 | 77.1234 | 132.0685 | 106.3607 | 15.6957 | 263.5577 | -2.4596 | 131.7789 | 242.0393 | 198.1131 | 15.8023 | 455.2991 | -2.2038 | 227.6495 | 447.6864 | 371.8032
15.7461 | 154.0124 | -2.9031 | 77.0062 | 131.9314 | 106.2626 | 15.6968 | 263.2903 | -2.4598 | 131.6451 | 241.9156 | 198.0339 | 15.804 | 454.679 | -2.2041 | 227.3395 | 447.2863 | 371.5065
15.7479 | 154.1421 | -2.9036 | 77.0711 | 132.0063 | 106.3159 | 15.6991 | 263.3328 | -2.4599 | 131.6664 | 241.9269 | 198.0381 | 15.8066 | 454.8231 | -2.2038 | 227.4115 | 447.3184 | 371.5145
15.7508 | 154.4051 | -2.9032 | 77.2026 | 132.1377 | 106.4035 | 15.7013 | 263.4361 | -2.4597 | 131.7181 | 241.9736 | 198.0675 | 15.8079 | 454.9872 | -2.2043 | 227.4936 | 447.3605 | 371.5293
15.7529 | 154.4006 | -2.9031 | 77.2003 | 132.1155 | 106.382 | 15.7045 | 263.206 | -2.4606 | 131.603 | 241.8586 | 197.9909 | 15.8096 | 455.1282 | -2.204 | 227.5641 | 447.421 | 371.5663
15.7544 | 154.2592 | -2.9028 | 77.1296 | 132.0647 | 106.3548 | 15.7058 | 262.5829 | -2.4604 | 131.2914 | 241.547 | 197.7832 | 15.8101 | 454.6817 | -2.2041 | 227.3408 | 447.1977 | 371.4174
15.7559 | 154.0287 | -2.9029 | 77.0144 | 131.9495 | 106.278 | 15.7067 | 262.5666 | -2.4605 | 131.2833 | 241.5589 | 197.7978 | 15.8118 | 454.559 | -2.2046 | 227.2795 | 447.1164 | 371.3566
15.7582 | 154.304 | -2.9036 | 77.152 | 132.0972 | 106.3799 | 15.7089 | 262.6855 | -2.4607 | 131.3428 | 241.6284 | 197.8474 | 15.8152 | 454.8239 | -2.2039 | 227.412 | 447.1888 | 371.3848
15.7606 | 154.2961 | -2.9026 | 77.1481 | 132.0732 | 106.3571 | 15.711 | 262.7816 | -2.4601 | 131.3908 | 241.6713 | 197.8744 | 15.8179 | 454.9874 | -2.2037 | 227.4937 | 447.2605 | 371.4293
15.7611 | 154.1599 | -2.903 | 77.0799 | 132.0451 | 106.3518 | 15.711 | 262.6402 | -2.4606 | 131.3201 | 241.6007 | 197.8273 | 15.8191 | 454.595 | -2.2043 | 227.2975 | 447.1044 | 371.3385
15.7632 | 154.0533 | -2.9036 | 77.0267 | 131.9919 | 106.3163 | 15.7139 | 262.7958 | -2.4605 | 131.3979 | 241.6785 | 197.8792 | 15.8214 | 454.2998 | -2.2035 | 227.1499 | 446.9867 | 371.2701
15.7666 | 154.3699 | -2.9032 | 77.185 | 132.1401 | 106.4118 | 15.7158 | 263.1574 | -2.4607 | 131.5787 | 241.8393 | 197.9797 | 15.8224 | 454.3667 | -2.2053 | 227.1834 | 446.9804 | 371.2526
15.7686 | 154.4918 | -2.903 | 77.2459 | 132.201 | 106.4524 | 15.717 | 263.4425 | -2.4605 | 131.7212 | 241.9818 | 198.0747 | 15.8238 | 454.6049 | -2.2045 | 227.3024 | 447.1093 | 371.3419
15.7701 | 154.5096 | -2.9029 | 77.2548 | 132.2099 | 106.4583 | 15.7176 | 263.3715 | -2.4607 | 131.6858 | 241.9464 | 198.0511 | 15.8255 | 454.5105 | -2.2044 | 227.2553 | 447.1022 | 371.3504
15.7712 | 154.301 | -2.9031 | 77.1505 | 132.0956 | 106.3788 | 15.7222 | 263.4233 | -2.4608 | 131.7116 | 241.9923 | 198.0884 | 15.827 | 454.1892 | -2.2048 | 227.0946 | 446.9715 | 371.2733
15.7744 | 154.3438 | -2.9211 | 77.1719 | 131.5191 | 105.7951 | 15.7248 | 263.6741 | -2.4602 | 131.837 | 242.0976 | 198.1519 | 15.8289 | 454.4875 | -2.2042 | 227.2437 | 447.1406 | 371.3927
15.7756 | 154.3204 | -2.9209 | 77.1602 | 132.0473 | 106.3273 | 15.7254 | 263.6831 | -2.4608 | 131.8416 | 242.1022 | 198.155 | 15.8309 | 454.7215 | -2.2044 | 227.3607 | 447.1976 | 371.4107
15.7769 | 154.1167 | -2.9203 | 77.0584 | 131.9054 | 106.2193 | 15.7272 | 263.3205 | -2.4609 | 131.6603 | 241.9209 | 198.0341 | 15.8336 | 454.9914 | -2.2043 | 227.4957 | 447.3526 | 371.5207
15.7783 | 153.7605 | -2.9204 | 76.8802 | 131.6973 | 106.0706 | 15.7289 | 263.2004 | -2.4607 | 131.6002 | 241.8708 | 198.0041 | 15.8351 | 455.1233 | -2.2043 | 227.5616 | 447.3085 | 371.4546
15.7803 | 153.8526 | -2.9206 | 76.9263 | 131.7634 | 106.1213 | 15.7306 | 263.3131 | -2.4608 | 131.6565 | 241.9272 | 198.0416 | 15.8362 | 455.5659 | -2.2049 | 227.783 | 447.6199 | 371.6923
15.7824 | 153.9657 | -2.9204 | 76.9828 | 131.8399 | 106.179 | 15.7329 | 263.2422 | -2.4605 | 131.6211 | 241.9216 | 198.048 | 15.8387 | 456.0315 | -2.2041 | 228.0158 | 447.8626 | 371.8574
15.7846 | 153.8388 | -2.9206 | 76.9194 | 131.7165 | 106.0767 | 15.7337 | 262.9247 | -2.4608 | 131.4624 | 241.738 | 197.9172 | 15.8394 | 456.0739 | -2.2041 | 228.037 | 447.9338 | 371.9215
15.7866 | 153.7212 | -2.9204 | 76.8606 | 131.7077 | 106.0875 | 15.7357 | 262.6668 | -2.4611 | 131.3334 | 241.6141 | 197.8363 | 15.8412 | 455.6791 | -2.2044 | 227.8395 | 447.7464 | 371.7999
15.7875 | 153.7062 | -2.9206 | 76.8531 | 131.7002 | 106.0825 | 15.7387 | 262.7966 | -2.4609 | 131.3983 | 241.6789 | 197.8795 | 15.8454 | 455.9617 | -2.2043 | 227.9809 | 447.8477 | 371.8541
15.7904 | 153.9768 | -2.9208 | 76.9884 | 131.8155 | 106.1527 | 15.7414 | 262.9444 | -2.4607 | 131.4722 | 241.7578 | 197.9337 | 15.8474 | 456.2739 | -2.2042 | 228.1369 | 448.0338 | 371.9882
15.7916 | 154.1339 | -2.9206 | 77.067 | 131.9241 | 106.2351 | 15.7422 | 262.8573 | -2.4606 | 131.4287 | 241.7142 | 197.9047 | 15.8485 | 456.2136 | -2.2039 | 228.1068 | 447.9936 | 371.958
15.7933 | 154.1175 | -2.9207 | 77.0588 | 131.9059 | 106.2196 | 15.748 | 263.698 | -2.4604 | 131.849 | 242.1396 | 198.1899 | 15.8502 | 455.9063 | -2.2047 | 227.9531 | 447.8501 | 371.8657
15.7947 | 154.0853 | -2.9205 | 77.0426 | 131.8797 | 106.1989 | 15.747 | 263.6295 | -2.4637 | 131.8147 | 242.0757 | 198.1374 | 15.852 | 455.9348 | -2.2045 | 227.9674 | 447.8443 | 371.8552
15.7978 | 154.3133 | -2.9207 | 77.1566 | 132.0137 | 106.2949 | 15.7479 | 263.5151 | -2.4641 | 131.7575 | 242.0235 | 198.1043 | 15.8545 | 456.277 | -2.2038 | 228.1385 | 447.9953 | 371.9491
15.7997 | 154.3463 | -2.921 | 77.1731 | 132.0303 | 106.3059 | 15.7498 | 263.2602 | -2.4633 | 131.6301 | 241.896 | 198.0193 | 15.8568 | 456.4118 | -2.2049 | 228.2059 | 448.0628 | 371.9942
15.8009 | 154.2979 | -2.9207 | 77.1489 | 131.9761 | 106.2597 | 15.7515 | 263.2201 | -2.4635 | 131.61 | 241.866 | 197.9959 | 15.8572 | 455.7956 | -2.2042 | 227.8978 | 447.7747 | 371.8087
15.8026 | 154.0548 | -2.9206 | 77.0274 | 131.8945 | 106.2187 | 15.7551 | 263.3886 | -2.4639 | 131.6943 | 241.9453 | 198.0472 | 15.8588 | 455.1911 | -2.2041 | 227.5956 | 447.4524 | 371.5872
15.8037 | 154.0646 | -2.9209 | 77.0323 | 131.8994 | 106.222 | 15.756 | 263.5748 | -2.4628 | 131.7874 | 242.0382 | 198.1091 | 15.8615 | 455.5096 | -2.2045 | 227.7548 | 447.6217 | 371.7035
15.8053 | 153.948 | -2.9208 | 76.974 | 131.8211 | 106.1631 | 15.7578 | 262.6128 | -2.4635 | 131.3064 | 241.5373 | 197.7685 | 15.8641 | 455.4187 | -2.2043 | 227.7094 | 447.5863 | 371.6831
15.8062 | 153.8321 | -2.921 | 76.916 | 131.7832 | 106.1445 | 15.7594 | 262.8266 | -2.464 | 131.4133 | 241.6443 | 197.8398 | 15.8652 | 455.0602 | -2.205 | 227.5301 | 447.377 | 371.5337
15.8086 | 153.9203 | -2.9203 | 76.9601 | 131.8072 | 106.1538 | 15.7611 | 263.4231 | -2.4637 | 131.7116 | 241.9425 | 198.0386 | 15.8668 | 454.8261 | -2.204 | 227.413 | 447.2799 | 371.4755
15.8102 | 154.0802 | -2.9204 | 77.0401 | 131.8972 | 106.2172 | 15.7641 | 263.8367 | -2.4635 | 131.9184 | 242.1493 | 198.1765 | 15.8701 | 455.3282 | -2.2044 | 227.6641 | 447.471 | 371.583
15.8119 | 154.2113 | -2.9201 | 77.1057 | 131.9827 | 106.2808 | 15.764 | 263.7854 | -2.464 | 131.8927 | 242.1286 | 198.1644 | 15.8704 | 455.7795 | -2.205 | 227.8898 | 447.6267 | 371.6635
15.8158 | 154.1684 | -2.9204 | 77.0842 | 132.0113 | 106.3166 | 15.7657 | 263.5468 | -2.4637 | 131.7734 | 242.0093 | 198.0849 | 15.8726 | 455.9946 | -2.2043 | 227.9973 | 447.7742 | 371.7751
15.8176 | 154.0343 | -2.9205 | 77.0171 | 131.8742 | 106.2019 | 15.7705 | 263.5387 | -2.4636 | 131.7693 | 241.9903 | 198.0672 | 15.8742 | 455.5056 | -2.2041 | 227.7528 | 447.6097 | 371.6921
15.8184 | 154.0111 | -2.9207 | 77.0056 | 131.8827 | 106.2142 | 15.773 | 263.5968 | -2.464 | 131.7984 | 242.0343 | 198.1016 | 15.877 | 455.9388 | -2.2045 | 227.9694 | 447.7563 | 371.7665
15.8212 | 154.1906 | -2.92 | 77.0953 | 131.9523 | 106.2539 | 15.7733 | 263.4911 | -2.4633 | 131.7456 | 241.9915 | 198.0763 | 15.88 | 456.1915 | -2.204 | 228.0957 | 447.9326 | 371.9007
15.8224 | 153.9942 | -2.9204 | 76.9971 | 131.8842 | 106.2185 | 15.7753 | 263.0632 | -2.4639 | 131.5316 | 241.7775 | 197.9337 | 15.8811 | 456.068 | -2.2054 | 228.034 | 447.861 | 371.8497
15.8236 | 153.946 | -2.92 | 76.973 | 131.8501 | 106.1924 | 15.779 | 263.8351 | -2.4636 | 131.9175 | 242.1635 | 198.191 | 15.8823 | 455.3666 | -2.2048 | 227.6833 | 447.5402 | 371.6458
15.8268 | 154.1055 | -2.9209 | 77.0528 | 131.9299 | 106.2457 | 15.7787 | 263.8857 | -2.4641 | 131.9429 | 242.1888 | 198.2079 | 15.8843 | 455.0635 | -2.2043 | 227.5318 | 447.4886 | 371.6447
15.8289 | 154.3529 | -2.9208 | 77.1765 | 132.0736 | 106.3481 | 15.7808 | 263.9605 | -2.4634 | 131.9802 | 242.2261 | 198.2327 | 15.8867 | 454.9477 | -2.2042 | 227.4739 | 447.3407 | 371.5161
15.8303 | 154.489 | -2.9202 | 77.2445 | 132.1316 | 106.3834 | 15.7849 | 263.6655 | -2.4638 | 131.8327 | 242.0937 | 198.1494 | 15.8878 | 454.897 | -2.2046 | 227.4485 | 447.3254 | 371.5093
15.8316 | 154.4732 | -2.9206 | 77.2366 | 132.1337 | 106.3882 | 15.7853 | 263.2736 | -2.464 | 131.6368 | 241.8978 | 198.0188 | 15.8891 | 454.2361 | -2.2042 | 227.118 | 447.0449 | 371.3389
15.8342 | 154.5341 | -2.9208 | 77.2671 | 132.1642 | 106.4085 | 15.7864 | 263.2112 | -2.4636 | 131.6056 | 241.8565 | 197.988 | 15.8928 | 454.4001 | -2.2036 | 227.2 | 447.0768 | 371.3435
15.8355 | 154.6665 | -2.9202 | 77.3333 | 132.2403 | 106.4626 | 15.7881 | 263.2536 | -2.463 | 131.6268 | 241.8827 | 198.0071 | 15.8947 | 454.6794 | -2.2044 | 227.3397 | 447.2166 | 371.4367
15.8371 | 154.6538 | -2.9207 | 77.3269 | 132.244 | 106.4684 | 15.7888 | 262.3148 | -2.4645 | 131.1574 | 241.4034 | 197.6843 | 15.8962 | 454.8532 | -2.2044 | 227.4266 | 447.2735 | 371.4646
15.8395 | 154.7371 | -2.9204 | 77.3685 | 132.2556 | 106.4661 | 15.7914 | 262.3377 | -2.4637 | 131.1688 | 241.4148 | 197.6918 | 15.8985 | 454.7396 | -2.2041 | 227.3698 | 447.1667 | 371.3767
15.8426 | 154.8265 | -2.9205 | 77.4133 | 132.3103 | 106.5059 | 15.7933 | 262.519 | -2.4631 | 131.2595 | 241.5154 | 197.7622 | 15.9003 | 454.9324 | -2.2042 | 227.4662 | 446.9731 | 371.151
15.8449 | 154.9727 | -2.9202 | 77.4864 | 132.3834 | 106.5546 | 15.7953 | 262.8395 | -2.4641 | 131.4197 | 241.6757 | 197.8691 | 15.9012 | 455.0402 | -2.2047 | 227.5201 | 447.237 | 371.397
15.8475 | 155.0723 | -2.9199 | 77.5362 | 132.4632 | 106.6178 | 15.7989 | 263.0486 | -2.4636 | 131.5243 | 241.7852 | 197.9438 | 15.9026 | 455.1566 | -2.2044 | 227.5783 | 447.2252 | 371.3658
15.849 | 154.8123 | -2.9204 | 77.4061 | 132.3032 | 106.5012 | 15.7987 | 262.973 | -2.4636 | 131.4865 | 241.7374 | 197.9086 | 15.9036 | 454.6267 | -2.2046 | 227.3134 | 447.0303 | 371.2592
15.8505 | 154.6125 | -2.9199 | 77.3062 | 132.2333 | 106.4645 | 15.803 | 263.4885 | -2.4632 | 131.7443 | 241.9702 | 198.0554 | 15.9066 | 454.5284 | -2.2047 | 227.2642 | 446.9711 | 371.2164
15.8528 | 154.7164 | -2.9199 | 77.3582 | 132.2752 | 106.4891 | 15.8034 | 263.576 | -2.4632 | 131.788 | 242.0089 | 198.0795 | 15.9081 | 454.8201 | -2.204 | 227.4101 | 447.1669 | 371.3636
15.8538 | 154.4866 | -2.9206 | 77.2433 | 132.1304 | 106.3826 | 15.8048 | 263.429 | -2.4641 | 131.7145 | 241.9355 | 198.0307 | 15.9114 | 455.0793 | -2.2045 | 227.5396 | 447.2965 | 371.45
15.8555 | 154.3315 | -2.9207 | 77.1658 | 132.0829 | 106.361 | 15.8071 | 263.1041 | -2.4637 | 131.5521 | 241.773 | 197.9223 | 15.9124 | 455.0363 | -2.2043 | 227.5181 | 447.335 | 371.4956
15.8573 | 154.2733 | -2.9204 | 77.1367 | 132.0537 | 106.3415 | 15.8084 | 263.058 | -2.4635 | 131.529 | 241.7499 | 197.9069 | 15.9147 | 455.2608 | -2.2043 | 227.6304 | 447.4473 | 371.5705
15.861 | 154.4035 | -2.9205 | 77.2018 | 132.1289 | 106.3949 | 15.811 | 263.1156 | -2.4638 | 131.5578 | 241.7737 | 197.9211 | 15.9178 | 455.6988 | -2.2041 | 227.8494 | 447.7363 | 371.7865
15.8638 | 154.4862 | -2.92 | 77.2431 | 132.1601 | 106.4124 | 15.8117 | 263.214 | -2.4642 | 131.607 | 241.833 | 197.964 | 15.9185 | 455.9745 | -2.2042 | 227.9872 | 447.8641 | 371.8684
15.8652 | 154.5748 | -2.9202 | 77.2874 | 132.2145 | 106.452 | 15.8156 | 262.6458 | -2.4641 | 131.3229 | 241.5739 | 197.7996 | 15.9203 | 455.8395 | -2.2046 | 227.9197 | 447.7967 | 371.8234
15.8674 | 154.4153 | -2.9199 | 77.2076 | 132.1247 | 106.3888 | 15.8162 | 262.6224 | -2.464 | 131.3112 | 241.5672 | 197.7968 | 15.9216 | 455.3723 | -2.2047 | 227.6862 | 447.4131 | 371.5177
15.8689 | 154.5911 | -2.9208 | 77.2956 | 132.2327 | 106.4675 | 15.8185 | 262.6747 | -2.4636 | 131.3373 | 241.5733 | 197.7941 | 15.9239 | 455.4002 | -2.204 | 227.7001 | 447.4969 | 371.5969
15.8712 | 154.5867 | -2.9202 | 77.2933 | 132.4104 | 106.6459 | 15.8218 | 262.5832 | -2.4633 | 131.2916 | 241.5375 | 197.7736 | 15.9261 | 455.3226 | -2.2042 | 227.6613 | 447.4482 | 371.5611
15.8731 | 154.3722 | -2.9205 | 77.1861 | 132.0732 | 106.3445 | 15.8218 | 262.1378 | -2.4636 | 131.0689 | 241.3048 | 197.6152 | 15.9272 | 455.0203 | -2.2048 | 227.5102 | 447.3871 | 371.5504
15.8747 | 154.0586 | -2.9202 | 77.0293 | 131.9364 | 106.2599 | 15.826 | 261.9459 | -2.4632 | 130.973 | 241.2088 | 197.5512 | 15.9291 | 454.4617 | -2.2047 | 227.2309 | 447.2178 | 371.4742
15.8786 | 154.2298 | -2.9206 | 77.1149 | 132.052 | 106.347 | 15.826 | 262.0601 | -2.4634 | 131.0301 | 241.266 | 197.5893 | 15.9318 | 454.3684 | -2.2039 | 227.1842 | 447.041 | 371.313
15.8796 | 154.3077 | -2.9202 | 77.1539 | 132.0909 | 106.373 | 15.8307 | 261.8615 | -2.4633 | 130.9307 | 241.1566 | 197.5131 | 15.9322 | 454.4258 | -2.2049 | 227.2129 | 447.0699 | 371.3322
15.8816 | 154.4416 | -2.9203 | 77.2208 | 132.1679 | 106.4276 | 15.8499 | 261.3871 | -2.4636 | 130.6935 | 240.9195 | 197.3549 | 15.9343 | 454.5203 | -2.2037 | 227.2602 | 447.247 | 371.4936
15.8836 | 154.3164 | -2.9197 | 77.1582 | 132.0952 | 106.3758 | 15.8496 | 260.9732 | -2.4635 | 130.4866 | 240.7325 | 197.237 | 15.9356 | 454.4982 | -2.2042 | 227.2491 | 447.176 | 371.4263
15.8862 | 154.4268 | -2.9206 | 77.2134 | 132.1505 | 106.4127 | 15.8524 | 261.2773 | -2.4633 | 130.6387 | 240.8746 | 197.3283 | 15.9384 | 454.7486 | -2.2044 | 227.3743 | 447.2512 | 371.4597
15.8878 | 154.5078 | -2.9201 | 77.2539 | 132.191 | 106.4397 | 15.8521 | 261.5136 | -2.4641 | 130.7568 | 241.0128 | 197.4272 | 15.942 | 454.9323 | -2.2043 | 227.4662 | 447.313 | 371.491
15.8901 | 154.6034 | -2.9201 | 77.3017 | 132.2388 | 106.4715 | 15.854 | 261.4903 | -2.4641 | 130.7451 | 241.0011 | 197.4194 | 15.9434 | 455.0715 | -2.2037 | 227.5358 | 447.3726 | 371.5273
15.8921 | 154.3561 | -2.9199 | 77.178 | 132.0951 | 106.369 | 15.8553 | 261.3121 | -2.4641 | 130.656 | 240.912 | 197.36 | 15.9464 | 455.342 | -2.2049 | 227.671 | 447.558 | 371.6676
15.8959 | 154.5395 | -2.9206 | 77.2697 | 132.2068 | 106.4503 | 15.8574 | 261.5502 | -2.4641 | 130.7751 | 241.0361 | 197.4444 | 15.9461 | 455.2564 | -2.2045 | 227.6282 | 447.5251 | 371.649
15.8972 | 154.7049 | -2.9202 | 77.3524 | 132.2695 | 106.4853 | 15.8596 | 261.9365 | -2.464 | 130.9682 | 241.2392 | 197.5831 | 15.9481 | 455.1987 | -2.2042 | 227.5993 | 447.4462 | 371.5798
15.8987 | 154.7483 | -2.9198 | 77.3742 | 132.3112 | 106.5198 | 15.86 | 262.2666 | -2.4635 | 131.1333 | 241.4042 | 197.6931 | 15.9497 | 454.9848 | -2.2044 | 227.4924 | 447.3393 | 371.5085
15.9007 | 154.5501 | -2.9202 | 77.2751 | 132.2221 | 106.4638 | 15.8646 | 262.0115 | -2.4641 | 131.0058 | 241.2767 | 197.6082 | 15.9514 | 454.5549 | -2.2043 | 227.2774 | 447.1243 | 371.3652
15.9023 | 154.7055 | -2.9206 | 77.3527 | 132.3099 | 106.5256 | 15.8668 | 262.4072 | -2.4637 | 131.2036 | 241.4645 | 197.73 | 15.9526 | 454.1908 | -2.2043 | 227.0954 | 446.9823 | 371.2838
15.905 | 154.7924 | -2.9201 | 77.3962 | 132.3432 | 106.5445 | 15.869 | 262.5453 | -2.4647 | 131.2726 | 241.5337 | 197.7761 | 15.956 | 454.4578 | -2.2049 | 227.2289 | 447.0458 | 371.3029
15.9068 | 154.9135 | -2.9206 | 77.4567 | 132.4138 | 106.5949 | 15.8684 | 262.5274 | -2.4642 | 131.2637 | 241.5297 | 197.7751 | 15.9584 | 453.938 | -2.2049 | 226.969 | 446.8359 | 371.1796
15.9084 | 154.5876 | -2.9202 | 77.2938 | 132.2508 | 106.4863 | 15.8708 | 262.3749 | -2.4642 | 131.1875 | 241.4435 | 197.7143 | 15.959 | 453.8329 | -2.2048 | 226.9164 | 446.7934 | 371.1546
15.912 | 154.4743 | -2.9204 | 77.2372 | 132.2242 | 106.4785 | 15.8786 | 263.2505 | -2.4637 | 131.6252 | 241.8962 | 198.0211 | 15.961 | 453.6974 | -2.204 | 226.8487 | 446.7155 | 371.0993
15.9132 | 154.5218 | -2.9205 | 77.2609 | 132.238 | 106.4844 | 15.8759 | 263.1287 | -2.4637 | 131.5643 | 241.8253 | 197.9705 | 15.9634 | 453.9413 | -2.2042 | 226.9707 | 446.8275 | 371.1706
15.9148 | 154.5904 | -2.92 | 77.2952 | 132.2722 | 106.5072 | 15.8771 | 262.815 | -2.4639 | 131.4075 | 241.6684 | 197.8659 | 15.9649 | 454.2004 | -2.2042 | 227.1002 | 447.1371 | 371.437
15.9164 | 154.3686 | -2.9201 | 77.1843 | 132.1713 | 106.4432 | 15.8785 | 262.2219 | -2.4638 | 131.1109 | 241.3719 | 197.6682 | 15.9671 | 454.3431 | -2.2047 | 227.1715 | 446.9685 | 371.2446
15.9184 | 154.2176 | -2.92 | 77.1088 | 132.0658 | 106.3629 | 15.88 | 262.2123 | -2.4639 | 131.1061 | 241.3571 | 197.655 | 15.9688 | 453.9027 | -2.204 | 226.9514 | 446.8282 | 371.1778
15.9204 | 154.2383 | -2.92 | 77.1192 | 132.1062 | 106.3998 | 15.8816 | 262.3729 | -2.4633 | 131.1865 | 241.4323 | 197.7035 | 15.9716 | 454.1748 | -2.2041 | 227.0874 | 446.8943 | 371.1985
15.9219 | 154.377 | -2.9202 | 77.1885 | 132.1756 | 106.4461 | 15.8823 | 262.4456 | -2.4638 | 131.2228 | 241.4687 | 197.7278 | 15.9735 | 454.4148 | -2.2041 | 227.2074 | 447.1042 | 371.3684
15.9254 | 154.0707 | -2.9208 | 77.0353 | 132.0125 | 106.334 | 15.8841 | 261.4688 | -2.4643 | 130.7344 | 240.9654 | 197.3873 | 15.9752 | 454.5468 | -2.2046 | 227.2734 | 447.1103 | 371.3525
15.9274 | 153.7662 | -2.9195 | 76.8831 | 131.8801 | 106.2524 | 15.8891 | 262.2153 | -2.4634 | 131.1076 | 241.3485 | 197.646 | 15.9765 | 454.1875 | -2.2045 | 227.0937 | 446.9506 | 371.2527
15.9285 | 153.6368 | -2.9203 | 76.8184 | 131.8255 | 106.2193 | 15.8895 | 262.7247 | -2.4639 | 131.3624 | 241.5983 | 197.8109 | 15.9784 | 453.9307 | -2.2042 | 226.9653 | 446.8222 | 371.1671
15.9309 | 153.8495 | -2.9204 | 76.9247 | 131.9318 | 106.2902 | 15.8924 | 262.9223 | -2.4638 | 131.4611 | 241.7071 | 197.8867 | 15.9796 | 454.0315 | -2.204 | 227.0158 | 446.7926 | 371.1207
15.9324 | 153.9006 | -2.9203 | 76.9503 | 132.3174 | 106.6673 | 15.8929 | 262.7681 | -2.4638 | 131.384 | 241.63 | 197.8353 | 15.9809 | 454.2711 | -2.2048 | 227.1355 | 447.0025 | 371.2906
15.9337 | 153.7761 | -2.9232 | 76.8881 | 131.8355 | 106.2061 | 15.8966 | 263.2199 | -2.4641 | 131.61 | 241.8559 | 197.986 | 15.9856 | 454.9179 | -2.2041 | 227.4589 | 447.3058 | 371.4862
15.9376 | 153.805 | -2.9233 | 76.9025 | 131.8799 | 106.2458 | 15.8973 | 263.5312 | -2.4638 | 131.7656 | 242.0216 | 198.0997 | 15.987 | 455.245 | -2.2042 | 227.6225 | 447.4594 | 371.5852
15.9399 | 153.9634 | -2.9234 | 76.9817 | 131.9791 | 106.3186 | 15.8994 | 263.5185 | -2.4642 | 131.7593 | 242.0053 | 198.0855 | 15.9889 | 455.6154 | -2.2044 | 227.8077 | 447.6046 | 371.6687
15.9415 | 154.0392 | -2.9235 | 77.0196 | 132.0271 | 106.3538 | 15.9005 | 262.8334 | -2.4641 | 131.4167 | 241.6527 | 197.8471 | 15.9903 | 455.8394 | -2.2048 | 227.9197 | 447.7366 | 371.7634
15.943 | 154.044 | -2.9238 | 77.022 | 132.0794 | 106.4054 | 15.9042 | 262.538 | -2.4638 | 131.269 | 241.5049 | 197.7486 | 15.9916 | 455.9484 | -2.2042 | 227.9742 | 447.8211 | 371.8297
15.9456 | 154.0716 | -2.9239 | 77.0358 | 132.0233 | 106.3447 | 15.9039 | 262.2977 | -2.4638 | 131.1488 | 241.3898 | 197.6735 | 15.9953 | 456.2164 | -2.2041 | 228.1082 | 447.9951 | 371.959
15.9464 | 154.2289 | -2.9241 | 77.1144 | 132.1819 | 106.4771 | 15.9074 | 262.4668 | -2.4641 | 131.2334 | 241.4594 | 197.7149 | 15.9958 | 456.2442 | -2.2049 | 228.1221 | 447.939 | 371.8983
15.9483 | 154.255 | -2.9233 | 77.1275 | 132.1349 | 106.4257 | 15.909 | 261.8526 | -2.4638 | 130.9263 | 241.1573 | 197.5151 | 15.9969 | 455.3983 | -2.2046 | 227.6991 | 447.686 | 371.7863
15.9495 | 154.0315 | -2.9224 | 77.0157 | 132.0531 | 106.3811 | 15.9095 | 261.4029 | -2.4635 | 130.7015 | 240.9324 | 197.3652 | 15.9984 | 454.9976 | -2.2048 | 227.4988 | 447.3357 | 371.5028
15.9534 | 154.2555 | -2.9238 | 77.1277 | 132.1552 | 106.4459 | 15.9132 | 261.7651 | -2.4641 | 130.8826 | 241.1335 | 197.506 | 16.0011 | 454.9847 | -2.2041 | 227.4924 | 447.3292 | 371.4984
15.9555 | 154.398 | -2.9234 | 77.199 | 132.1964 | 106.4634 | 15.9137 | 262.0007 | -2.4639 | 131.0003 | 241.2413 | 197.5745 | 16.0047 | 454.8644 | -2.2046 | 227.4322 | 447.2991 | 371.4884
15.9563 | 154.4966 | -2.9236 | 77.2483 | 132.2358 | 106.4863 | 15.9167 | 262.0451 | -2.464 | 131.0225 | 241.2635 | 197.5893 | 16.0057 | 454.7344 | -2.2038 | 227.3672 | 447.254 | 371.465
15.958 | 154.287 | -2.9239 | 77.1435 | 132.141 | 106.4265 | 15.917 | 262.1739 | -2.4644 | 131.087 | 241.323 | 197.6273 | 16.0074 | 454.1617 | -2.2042 | 227.0809 | 446.9277 | 371.2341
15.9605 | 154.2728 | -2.9241 | 77.1364 | 132.1639 | 106.4518 | 15.9195 | 262.1472 | -2.4665 | 131.0736 | 241.3099 | 197.6187 | 16.0085 | 454.0962 | -2.2042 | 227.0481 | 446.905 | 371.2223
15.9623 | 154.3494 | -2.9234 | 77.1747 | 132.2121 | 106.4872 | 15.923 | 262.4762 | -2.4654 | 131.2381 | 241.4742 | 197.7282 | 16.012 | 454.4667 | -2.2041 | 227.2333 | 447.0802 | 371.3358
15.9632 | 154.4306 | -2.9238 | 77.2153 | 132.2327 | 106.4943 | 15.923 | 262.5575 | -2.4667 | 131.2787 | 241.515 | 197.7554 | 16.0133 | 454.6834 | -2.2043 | 227.3417 | 447.1886 | 371.408
15.9644 | 154.1394 | -2.9234 | 77.0697 | 132.1071 | 106.4172 | 15.9252 | 262.0337 | -2.4667 | 131.0169 | 241.2631 | 197.5908 | 16.0658 | 453.9182 | -2.2039 | 226.9591 | 446.0559 | 370.4029
15.9684 | 154.3479 | -2.9236 | 77.174 | 132.2014 | 106.4768 | 15.9288 | 261.8697 | -2.4663 | 130.9349 | 241.1861 | 197.5411 | 16.0663 | 454.0162 | -2.204 | 227.0081 | 446.245 | 370.5756
15.9706 | 154.583 | -2.9229 | 77.2915 | 132.3289 | 106.565 | 15.9289 | 261.8064 | -2.4661 | 130.9032 | 241.1494 | 197.515 | 16.0661 | 454.1817 | -2.2033 | 227.0908 | 446.2576 | 370.5607
15.9726 | 154.6778 | -2.9238 | 77.3389 | 132.3964 | 106.6167 | 15.9312 | 261.8425 | -2.467 | 130.9212 | 241.1576 | 197.5171 | 16.0667 | 454.2164 | -2.2034 | 227.1082 | 446.495 | 370.7922
15.973 | 154.6599 | -2.9239 | 77.33 | 132.3674 | 106.5908 | 15.932 | 261.6294 | -2.4666 | 130.8147 | 241.0509 | 197.446 | 16.0661 | 454.0833 | -2.2035 | 227.0416 | 446.4084 | 370.7279
15.975 | 154.5585 | -2.9243 | 77.2792 | 132.3168 | 106.557 | 15.935 | 261.9312 | -2.4669 | 130.9656 | 241.2019 | 197.5467 | 16.0687 | 453.5499 | -2.2036 | 226.775 | 446.1418 | 370.5501
15.9789 | 154.899 | -2.9234 | 77.4495 | 132.4869 | 106.6704 | 15.9374 | 262.0638 | -2.4663 | 131.0319 | 241.2781 | 197.6008 | 16.0694 | 453.0849 | -2.2032 | 226.5424 | 445.8592 | 370.345
15.9788 | 154.9443 | -2.9241 | 77.4721 | 132.5196 | 106.6956 | 15.9389 | 262.1345 | -2.4664 | 131.0673 | 241.3135 | 197.6244 | 16.071 | 452.9227 | -2.2033 | 226.4613 | 445.6981 | 370.211
15.98 | 154.6151 | -2.9239 | 77.3075 | 132.345 | 106.5758 | 15.9416 | 262.0108 | -2.4663 | 131.0054 | 241.2516 | 197.5832 | 16.072 | 452.2329 | -2.2034 | 226.1165 | 445.3232 | 369.9511
15.981 | 154.2862 | -2.9237 | 77.1431 | 132.2005 | 106.4862 | 15.9423 | 261.9585 | -2.4659 | 130.9792 | 241.2354 | 197.5757 | 16.0726 | 451.6819 | -2.2034 | 225.841 | 445.1078 | 369.8274
15.9841 | 154.3281 | -2.9248 | 77.1641 | 132.2116 | 106.4903 | 15.946 | 262.2924 | -2.466 | 131.1462 | 241.4024 | 197.687 | 16.0738 | 451.4196 | -2.2037 | 225.7098 | 444.7666 | 369.53
15.9871 | 154.2779 | -2.9288 | 77.1389 | 131.987 | 106.274 | 15.9464 | 262.4538 | -2.4668 | 131.2269 | 241.4782 | 197.7359 | 16.0756 | 451.4276 | -2.2033 | 225.7138 | 444.7206 | 369.4826
15.9884 | 154.1878 | -2.9282 | 77.0939 | 132.1518 | 106.4539 | 15.9485 | 261.8142 | -2.4659 | 130.9071 | 241.1483 | 197.5126 | 16.0766 | 451.5089 | -2.2028 | 225.7544 | 444.8611 | 369.6097
15.9907 | 153.7337 | -2.9288 | 76.8669 | 131.9249 | 106.3026 | 15.9503 | 262.2341 | -2.4663 | 131.117 | 241.3533 | 197.6476 | 16.0776 | 451.5569 | -2.2031 | 225.7785 | 444.8852 | 369.6257
15.9915 | 153.6349 | -2.9291 | 76.8175 | 131.8555 | 106.2497 | 15.9534 | 262.3315 | -2.4669 | 131.1657 | 241.402 | 197.6801 | 16.0808 | 451.8968 | -2.2027 | 225.9484 | 445.0451 | 369.729
15.9937 | 153.7686 | -2.929 | 76.8843 | 131.9023 | 106.2742 | 15.9546 | 262.3476 | -2.4657 | 131.1738 | 241.4049 | 197.6803 | 16.0822 | 452.1676 | -2.203 | 226.0838 | 445.1905 | 369.8293
15.9953 | 153.8361 | -2.929 | 76.9181 | 131.9461 | 106.3068 | 15.9549 | 262.3256 | -2.4672 | 131.1628 | 241.3941 | 197.6732 | 16.0834 | 452.8279 | -2.2037 | 226.414 | 445.5408 | 370.0695
15.9975 | 153.5679 | -2.9286 | 76.7839 | 131.832 | 106.2373 | 15.9574 | 262.0449 | -2.4661 | 131.0224 | 241.2536 | 197.5795 | 16.0848 | 453.211 | -2.2035 | 226.6055 | 445.6823 | 370.1471
15.9987 | 153.3932 | -2.9288 | 76.6966 | 131.7146 | 106.1491 | 15.9617 | 262.8453 | -2.4663 | 131.4227 | 241.6689 | 197.8613 | 16.0868 | 453.1347 | -2.2028 | 226.5674 | 445.6541 | 370.1316
15.9999 | 153.4995 | -2.9289 | 76.7497 | 131.7578 | 106.1745 | 15.9613 | 263.0202 | -2.4662 | 131.5101 | 241.7663 | 197.9296 | 16.0884 | 452.9899 | -2.2028 | 226.4949 | 445.5916 | 370.0933
16.0028 | 153.7144 | -2.9292 | 76.8572 | 131.8653 | 106.2462 | 15.9639 | 262.5405 | -2.4666 | 131.2703 | 241.5265 | 197.7698 | 16.0893 | 453.3149 | -2.2029 | 226.6574 | 445.7342 | 370.1817
16.0041 | 153.8 | -2.9289 | 76.9 | 131.908 | 106.2747 | 15.9641 | 262.4253 | -2.4668 | 131.2126 | 241.4639 | 197.7264 | 16.0903 | 453.3402 | -2.2026 | 226.6701 | 445.7368 | 370.1801
16.0049 | 153.7269 | -2.929 | 76.8634 | 131.8615 | 106.2403 | 15.9665 | 262.7931 | -2.4669 | 131.3966 | 241.6729 | 197.874 | 16.0927 | 454.098 | -2.2027 | 227.049 | 446.0457 | 370.3627
16.0078 | 153.8459 | -2.9291 | 76.923 | 131.951 | 106.31 | 15.9693 | 263.0683 | -2.4661 | 131.5342 | 241.8054 | 197.9607 | 16.0937 | 453.9439 | -2.2027 | 226.972 | 445.8887 | 370.2313
16.0089 | 154.0269 | -2.9297 | 77.0135 | 132.0716 | 106.4004 | 15.9717 | 263.0658 | -2.4671 | 131.5329 | 241.7992 | 197.9549 | 16.0946 | 454.0186 | -2.2028 | 227.0093 | 445.886 | 370.2163
16.01 | 153.9877 | -2.929 | 76.9939 | 132.0419 | 106.3773 | 15.9727 | 262.1307 | -2.4677 | 131.0653 | 241.3267 | 197.6383 | 16.0971 | 454.2972 | -2.2017 | 227.1486 | 446.0052 | 370.289
16.0123 | 153.9115 | -2.929 | 76.9558 | 132.0138 | 106.3619 | 15.9758 | 262.4432 | -2.4668 | 131.2216 | 241.4829 | 197.7424 | 16.0988 | 454.3135 | -2.2016 | 227.1567 | 446.0733 | 370.3544
16.0138 | 153.7025 | -2.9293 | 76.8512 | 131.9193 | 106.3022 | 15.9771 | 262.5713 | -2.4662 | 131.2856 | 241.5469 | 197.785 | 16.1009 | 453.8728 | -2.2016 | 226.9364 | 445.853 | 370.2075
16.0165 | 153.8016 | -2.9289 | 76.9008 | 131.9589 | 106.3252 | 15.9794 | 262.5941 | -2.4658 | 131.297 | 241.5582 | 197.7925 | 16.1012 | 453.9013 | -2.2024 | 226.9506 | 445.8373 | 370.1871
16.0186 | 153.6835 | -2.9291 | 76.8418 | 131.9098 | 106.2959 | 15.9808 | 262.1749 | -2.4658 | 131.0874 | 241.3486 | 197.6528 | 16.1032 | 453.4115 | -2.2012 | 226.7057 | 445.7323 | 370.1637
16.02 | 153.4881 | -2.929 | 76.744 | 131.7921 | 106.2107 | 15.9853 | 263.4164 | -2.4667 | 131.7082 | 241.9795 | 198.0767 | 16.1052 | 453.5592 | -2.2016 | 226.7796 | 445.8362 | 370.243
16.0211 | 153.3763 | -2.9292 | 76.6881 | 131.7462 | 106.1835 | 15.9858 | 263.0077 | -2.4688 | 131.5039 | 241.7804 | 197.9457 | 16.107 | 453.5023 | -2.2015 | 226.7512 | 445.8377 | 370.254
16.0241 | 153.6247 | -2.9296 | 76.8123 | 131.8804 | 106.2763 | 15.986 | 262.6736 | -2.4686 | 131.3368 | 241.6133 | 197.8344 | 16.1072 | 453.2973 | -2.2016 | 226.6486 | 445.6852 | 370.1357
16.025 | 153.5855 | -2.9291 | 76.7928 | 131.8008 | 106.2032 | 15.9872 | 261.8234 | -2.4688 | 130.9117 | 241.1832 | 197.546 | 16.1096 | 453.753 | -2.2009 | 226.8765 | 445.953 | 370.3275
16.0264 | 153.6126 | -2.9285 | 76.8063 | 131.8643 | 106.2622 | 15.9895 | 261.5856 | -2.4693 | 130.7928 | 241.0594 | 197.4618 | 16.1101 | 454.1341 | -2.2014 | 227.0671 | 446.1136 | 370.4246
16.028 | 153.4661 | -2.929 | 76.7331 | 131.7411 | 106.1634 | 15.9912 | 261.7217 | -2.4683 | 130.8609 | 241.1273 | 197.507 | 16.1135 | 453.925 | -2.201 | 226.9625 | 446.039 | 370.3849
16.031 | 153.7441 | -2.929 | 76.8721 | 131.9601 | 106.3361 | 15.9927 | 261.8969 | -2.4688 | 130.9485 | 241.195 | 197.5455 | 16.1143 | 453.6622 | -2.1999 | 226.8311 | 445.9075 | 370.2971
16.0323 | 153.8955 | -2.9294 | 76.9477 | 131.9958 | 106.3466 | 15.9945 | 260.6063 | -2.4686 | 130.3031 | 240.5496 | 197.1152 | 16.1157 | 453.6013 | -2.1994 | 226.8007 | 445.897 | 370.2968
16.0346 | 154.0377 | -2.929 | 77.0188 | 132.0969 | 106.4239 | 15.9966 | 261.3671 | -2.469 | 130.6835 | 240.9301 | 197.3689 | 16.1175 | 453.6132 | -2.1991 | 226.8066 | 445.8929 | 370.2907
16.037 | 154.1117 | -2.929 | 77.0558 | 132.1439 | 106.4586 | 15.9978 | 261.9166 | -2.4691 | 130.9583 | 241.1998 | 197.5471 | 16.1189 | 453.4801 | -2.1996 | 226.74 | 445.8164 | 370.2364
16.0387 | 153.9624 | -2.9429 | 76.9812 | 131.2908 | 105.6304 | 15.9991 | 262.4248 | -2.4685 | 131.2124 | 241.4589 | 197.7214 | 16.1206 | 452.8619 | -2.1999 | 226.431 | 445.5774 | 370.1004
16.0394 | 153.7817 | -2.9424 | 76.8908 | 131.8204 | 106.1901 | 16.0025 | 262.5285 | -2.4678 | 131.2643 | 241.4907 | 197.7359 | 16.1216 | 453.0204 | -2.1983 | 226.5102 | 445.6164 | 370.113
16.0405 | 153.6201 | -2.9424 | 76.81 | 131.7596 | 106.1562 | 16.0051 | 262.4784 | -2.469 | 131.2392 | 241.4757 | 197.7293 | 16.1226 | 453.1894 | -2.198 | 226.5947 | 445.6909 | 370.1593
16.0439 | 153.7496 | -2.9431 | 76.8748 | 131.8345 | 106.2095 | 16.0075 | 262.4192 | -2.4691 | 131.2096 | 241.4461 | 197.7096 | 16.1257 | 453.3175 | -2.1987 | 226.6587 | 445.685 | 370.1321
16.0459 | 153.7587 | -2.9425 | 76.8793 | 131.8389 | 106.2124 | 16.0088 | 262.3197 | -2.4682 | 131.1598 | 241.3963 | 197.6763 | 16.1278 | 452.8658 | -2.1983 | 226.4329 | 445.4891 | 370.0115
16.0485 | 153.7282 | -2.9421 | 76.8641 | 131.8236 | 106.2023 | 16.0101 | 261.84 | -2.4689 | 130.92 | 241.1615 | 197.5215 | 16.1291 | 452.7508 | -2.1977 | 226.3754 | 445.4515 | 369.9931
16.0494 | 153.4912 | -2.9425 | 76.7456 | 131.7152 | 106.1333 | 16.0122 | 261.8835 | -2.4687 | 130.9418 | 241.1783 | 197.531 | 16.1304 | 453.0216 | -2.198 | 226.5108 | 445.587 | 370.0834
16.0509 | 153.731 | -2.9423 | 76.8655 | 131.815 | 106.1932 | 16.0129 | 261.9961 | -2.4683 | 130.998 | 241.2345 | 197.5685 | 16.1325 | 453.1958 | -2.1961 | 226.5979 | 445.6438 | 370.1112
16.0521 | 154.108 | -2.9431 | 77.054 | 132.0036 | 106.319 | 16.0155 | 262.2642 | -2.4691 | 131.1321 | 241.3986 | 197.6879 | 16.1335 | 452.8102 | -2.1957 | 226.4051 | 445.481 | 370.0126
16.0538 | 154.252 | -2.9423 | 77.126 | 132.1055 | 106.3969 | 16.0168 | 262.1409 | -2.4692 | 131.0705 | 241.317 | 197.6269 | 16.1351 | 452.5161 | -2.1958 | 226.258 | 445.344 | 369.9246
16.0554 | 153.8712 | -2.9426 | 76.9356 | 131.9052 | 106.26 | 16.0189 | 262.1053 | -2.4686 | 131.0527 | 241.2792 | 197.5949 | 16.1364 | 452.5876 | -2.1961 | 226.2938 | 445.4397 | 370.0085
16.0569 | 153.6376 | -2.9427 | 76.8188 | 131.7584 | 106.1521 | 16.0233 | 262.5178 | -2.4683 | 131.2589 | 241.4853 | 197.7324 | 16.1385 | 452.8149 | -2.1967 | 226.4074 | 445.5135 | 370.0443
16.0585 | 153.4705 | -2.9428 | 76.7353 | 131.7149 | 106.1364 | 16.0236 | 262.74 | -2.4684 | 131.37 | 241.5765 | 197.7865 | 16.1398 | 452.7285 | -2.1954 | 226.3642 | 445.4801 | 370.0254
16.0616 | 153.598 | -2.9426 | 76.799 | 131.7786 | 106.1789 | 16.0259 | 262.5691 | -2.4694 | 131.2845 | 241.4911 | 197.7296 | 16.1414 | 452.407 | -2.1959 | 226.2035 | 445.3194 | 369.9183
16.0629 | 153.5365 | -2.9426 | 76.7682 | 131.7578 | 106.1684 | 16.0265 | 262.2558 | -2.4688 | 131.1279 | 241.3344 | 197.6251 | 16.1448 | 452.6946 | -2.1955 | 226.3473 | 445.4232 | 369.9741
16.0651 | 153.3524 | -2.942 | 76.6762 | 131.6657 | 106.107 | 16.0306 | 262.6975 | -2.4688 | 131.3488 | 241.5503 | 197.7673 | 16.1458 | 452.935 | -2.1954 | 226.4675 | 445.5434 | 370.0542
16.068 | 153.6798 | -2.9427 | 76.8399 | 131.8195 | 106.2062 | 16.0311 | 262.776 | -2.4688 | 131.388 | 241.5895 | 197.7935 | 16.1479 | 453.2117 | -2.1943 | 226.6059 | 445.6816 | 370.1463
16.0694 | 153.8483 | -2.9427 | 76.9241 | 131.9037 | 106.2623 | 16.0337 | 262.8137 | -2.4686 | 131.4069 | 241.6283 | 197.8261 | 16.1494 | 453.3474 | -2.1933 | 226.6737 | 445.7594 | 370.2015
16.0698 | 154.0062 | -2.9428 | 77.0031 | 132.0127 | 106.345 | 16.0342 | 262.3419 | -2.4692 | 131.1709 | 241.3875 | 197.6638 | 16.1503 | 453.7902 | -2.1937 | 226.8951 | 445.9608 | 370.3291
16.0709 | 154.0877 | -2.9427 | 77.0439 | 132.0334 | 106.3521 | 16.037 | 262.2326 | -2.4683 | 131.1163 | 241.3427 | 197.6373 | 16.1512 | 454.2577 | -2.1941 | 227.1288 | 446.2146 | 370.505
16.0742 | 154.2434 | -2.9428 | 77.1217 | 132.1213 | 106.4141 | 16.0413 | 262.8742 | -2.4692 | 131.4371 | 241.6687 | 197.8563 | 16.1544 | 454.2821 | -2.195 | 227.1411 | 446.2069 | 370.4932
16.0751 | 154.4183 | -2.9419 | 77.2092 | 132.1887 | 106.4523 | 16.0409 | 263.0489 | -2.4692 | 131.5244 | 241.771 | 197.9295 | 16.1552 | 453.8971 | -2.1947 | 226.9486 | 446.0144 | 370.3648
16.076 | 154.4733 | -2.943 | 77.2366 | 131.8663 | 106.1207 | 16.0429 | 262.247 | -2.4694 | 131.1235 | 241.3651 | 197.6572 | 16.1573 | 454.2044 | -2.1915 | 227.1022 | 446.1077 | 370.4069
16.0779 | 154.1804 | -2.9429 | 77.0902 | 132.0698 | 106.3731 | 16.0463 | 262.1101 | -2.4687 | 131.0551 | 241.2966 | 197.6115 | 16.1583 | 454.5179 | -2.1921 | 227.259 | 446.2345 | 370.4815
16.0815 | 154.2363 | -2.9422 | 77.1181 | 132.1177 | 106.4116 | 16.0471 | 261.8915 | -2.4689 | 130.9457 | 241.1873 | 197.5387 | 16.1603 | 454.4543 | -2.1914 | 227.2271 | 446.2226 | 370.4802
16.0837 | 154.3479 | -2.9426 | 77.1739 | 132.1535 | 106.4289 | 16.0469 | 261.8192 | -2.4693 | 130.9096 | 241.1661 | 197.5296 | 16.1617 | 454.1497 | -2.1923 | 227.0749 | 446.0004 | 370.3088
16.0835 | 154.4748 | -2.9419 | 77.2374 | 132.2169 | 106.4711 | 16.0495 | 261.7602 | -2.469 | 130.8801 | 241.1366 | 197.5099 | 16.164 | 454.1789 | -2.1913 | 227.0894 | 445.9649 | 370.2684
16.0851 | 154.0844 | -2.9432 | 77.0422 | 132.0219 | 106.3411 | 16.0514 | 261.2178 | -2.4688 | 130.6089 | 240.8654 | 197.3291 | 16.165 | 454.5259 | -2.1911 | 227.263 | 446.1984 | 370.444
16.0871 | 153.896 | -2.9431 | 76.948 | 131.9376 | 106.2883 | 16.054 | 261.4839 | -2.4685 | 130.742 | 240.9834 | 197.4028 | 16.1663 | 454.6712 | -2.191 | 227.3356 | 446.331 | 370.5525
16.0885 | 154.0442 | -2.9427 | 77.0221 | 132.0117 | 106.3376 | 16.0553 | 261.7616 | -2.4688 | 130.8808 | 241.1323 | 197.5054 | 16.1677 | 454.0425 | -2.1924 | 227.0212 | 446.1068 | 370.433
16.09 | 154.1494 | -2.9428 | 77.0747 | 132.0743 | 106.3827 | 16.058 | 261.9417 | -2.4689 | 130.9709 | 241.2024 | 197.5454 | 16.1695 | 453.4426 | -2.1914 | 226.7213 | 445.8267 | 370.253
16.0917 | 153.9784 | -2.9427 | 76.9892 | 131.9788 | 106.3157 | 16.0584 | 262.0766 | -2.4685 | 131.0383 | 241.2598 | 197.5803 | 16.1709 | 453.7679 | -2.1917 | 226.884 | 445.9894 | 370.3614
16.0951 | 153.9955 | -2.943 | 76.9977 | 131.9874 | 106.3214 | 16.0631 | 262.887 | -2.4688 | 131.4435 | 241.665 | 197.8505 | 16.1731 | 453.6829 | -2.1908 | 226.8414 | 445.9568 | 370.343
16.0969 | 154.0966 | -2.9426 | 77.0483 | 132.0579 | 106.3751 | 16.0648 | 263.0887 | -2.4685 | 131.5444 | 241.7658 | 197.9177 | 16.1755 | 453.3164 | -2.1919 | 226.6582 | 445.8137 | 370.261
16.0981 | 154.2809 | -2.9435 | 77.1405 | 132.1401 | 106.4266 | 16.0671 | 262.9607 | -2.4692 | 131.4804 | 241.7019 | 197.8751 | 16.177 | 453.0813 | -2.1914 | 226.5407 | 445.6561 | 370.1425
16.099 | 154.3961 | -2.9435 | 77.198 | 132.1877 | 106.455 | 16.0679 | 262.6149 | -2.4695 | 131.3075 | 241.529 | 197.7599 | 16.1787 | 453.5926 | -2.1914 | 226.7963 | 445.8417 | 370.243
16.1008 | 154.2422 | -2.9429 | 77.1211 | 132.1007 | 106.3937 | 16.0703 | 262.7681 | -2.4692 | 131.384 | 241.6056 | 197.8109 | 16.1793 | 454.0478 | -2.1902 | 227.0239 | 446.1092 | 370.4346
16.1032 | 154.3751 | -2.9429 | 77.1876 | 132.1872 | 106.458 | 16.0716 | 262.8047 | -2.4694 | 131.4023 | 241.6189 | 197.8181 | 16.1821 | 454.2496 | -2.1917 | 227.1248 | 446.1603 | 370.452
16.1054 | 154.4961 | -2.9425 | 77.248 | 132.2476 | 106.4983 | 16.0725 | 262.8441 | -2.4693 | 131.4221 | 241.6536 | 197.8463 | 16.184 | 453.7717 | -2.1889 | 226.8859 | 445.971 | 370.3424
16.1061 | 154.226 | -2.943 | 77.113 | 132.0826 | 106.3783 | 16.075 | 262.058 | -2.4694 | 131.029 | 241.2806 | 197.6042 | 16.1843 | 454.2203 | -2.1888 | 227.1102 | 446.1853 | 370.4819
16.1072 | 153.9264 | -2.9431 | 76.9632 | 131.9428 | 106.2884 | 16.0753 | 261.7239 | -2.4692 | 130.8619 | 241.1235 | 197.5029 | 16.185 | 454.4841 | -2.1886 | 227.2421 | 446.3272 | 370.5798
16.1092 | 153.8137 | -2.9428 | 76.9069 | 131.9064 | 106.2708 | 16.0789 | 261.7461 | -2.4689 | 130.873 | 241.1345 | 197.5102 | 16.1888 | 454.3493 | -2.1891 | 227.1746 | 446.4598 | 370.7349
16.1118 | 153.9211 | -2.9427 | 76.9606 | 131.9502 | 106.2966 | 16.0813 | 261.758 | -2.4692 | 130.879 | 241.1405 | 197.5142 | 16.19 | 453.6491 | -2.1887 | 226.8246 | 445.9097 | 370.3015
16.1133 | 154.0551 | -2.9431 | 77.0275 | 132.0372 | 106.3613 | 16.0849 | 260.8297 | -2.4689 | 130.4148 | 240.6714 | 197.1997 | 16.1916 | 453.3464 | -2.1889 | 226.6732 | 445.7583 | 370.2006
16.1147 | 153.8599 | -2.9429 | 76.93 | 131.9396 | 106.2962 | 16.0847 | 260.1272 | -2.4698 | 130.0636 | 240.3402 | 196.9857 | 16.1925 | 453.2403 | -2.1887 | 226.6201 | 445.6253 | 370.0852
16.1174 | 153.9001 | -2.9428 | 76.95 | 131.9696 | 106.3196 | 16.0865 | 259.8577 | -2.4687 | 129.9288 | 240.2053 | 196.8957 | 16.1949 | 453.1819 | -2.1892 | 226.591 | 445.5462 | 370.0158
16.1182 | 154.1945 | -2.9433 | 77.0973 | 132.1369 | 106.4378 | 16.0879 | 259.7377 | -2.4692 | 129.8688 | 240.1254 | 196.8358 | 16.1964 | 452.5213 | -2.1889 | 226.2607 | 445.2058 | 369.7856
16.1202 | 154.3833 | -2.9427 | 77.1917 | 132.2312 | 106.5007 | 16.0892 | 259.7294 | -2.469 | 129.8647 | 240.0962 | 196.808 | 16.1965 | 452.7027 | -2.189 | 226.3513 | 445.3765 | 369.9261
16.1208 | 154.4613 | -2.9428 | 77.2307 | 132.2703 | 106.5267 | 16.0908 | 259.7616 | -2.469 | 129.8808 | 240.1123 | 196.8187 | 16.1976 | 452.9887 | -2.1891 | 226.4943 | 445.5395 | 370.0414
16.1247 | 154.6825 | -2.9429 | 77.3412 | 132.3708 | 106.5904 | 16.0939 | 259.9791 | -2.4688 | 129.9896 | 240.2161 | 196.8862 | 16.1999 | 453.1597 | -2.1886 | 226.5798 | 445.615 | 370.0883
16.1264 | 154.7875 | -2.9456 | 77.3938 | 132.4037 | 106.6057 | 16.0958 | 260.6526 | -2.4686 | 130.3263 | 240.5628 | 197.1207 | 16.2016 | 453.0483 | -2.1885 | 226.5241 | 445.5993 | 370.0912
16.128 | 154.9143 | -2.9452 | 77.4571 | 132.457 | 106.638 | 16.0982 | 261.1499 | -2.4691 | 130.575 | 240.8115 | 197.2865 | 16.2049 | 453.231 | -2.1889 | 226.6155 | 445.7906 | 370.2521
16.13 | 154.6756 | -2.9452 | 77.3378 | 132.3177 | 106.5384 | 16.0991 | 261.2653 | -2.469 | 130.6326 | 240.8692 | 197.325 | 16.2053 | 453.3442 | -2.1887 | 226.6721 | 445.8672 | 370.3099
16.1321 | 154.4696 | -2.9456 | 77.2348 | 132.2147 | 106.4698 | 16.103 | 262.218 | -2.469 | 131.109 | 241.3505 | 197.6475 | 16.2073 | 453.4555 | -2.1887 | 226.7277 | 445.9229 | 370.347
16.1342 | 154.4615 | -2.945 | 77.2307 | 132.2106 | 106.467 | 16.1037 | 262.3762 | -2.4689 | 131.1881 | 241.4446 | 197.7153 | 16.2095 | 452.9208 | -2.1889 | 226.4604 | 445.5656 | 370.0788
16.135 | 154.5708 | -2.9462 | 77.2854 | 132.2854 | 106.5236 | 16.1047 | 262.2185 | -2.4682 | 131.1092 | 241.3657 | 197.6626 | 16.2107 | 452.8317 | -2.1892 | 226.4159 | 445.491 | 370.0191
16.1367 | 154.2038 | -2.9458 | 77.1019 | 132.1118 | 106.4112 | 16.1064 | 261.8953 | -2.4683 | 130.9476 | 241.2091 | 197.5599 | 16.2122 | 453.12 | -2.189 | 226.56 | 445.6852 | 370.1652
16.1403 | 154.3257 | -2.9456 | 77.1629 | 132.2028 | 106.4818 | 16.1096 | 261.7577 | -2.4683 | 130.8788 | 241.1203 | 197.494 | 16.2131 | 453.3951 | -2.1889 | 226.6975 | 445.7927 | 370.2268
16.1413 | 154.323 | -2.9459 | 77.1615 | 132.1914 | 106.4709 | 16.111 | 261.9166 | -2.4685 | 130.9583 | 241.1998 | 197.547 | 16.215 | 453.3458 | -2.1889 | 226.6729 | 445.7381 | 370.1804
16.1442 | 154.5972 | -2.9455 | 77.2986 | 132.3485 | 106.5823 | 16.1151 | 262.1089 | -2.4686 | 131.0545 | 241.3309 | 197.6461 | 16.2159 | 453.5777 | -2.189 | 226.7888 | 445.864 | 370.2677
16.1452 | 154.6702 | -2.9456 | 77.3351 | 132.375 | 106.5966 | 16.1171 | 261.2013 | -2.4692 | 130.6007 | 240.8672 | 197.3337 | 16.2172 | 454.0235 | -2.189 | 227.0118 | 446.0869 | 370.4163
16.1471 | 154.7615 | -2.9461 | 77.3807 | 132.4107 | 106.6171 | 16.118 | 260.9166 | -2.4688 | 130.4583 | 240.7248 | 197.2387 | 16.2195 | 454.2919 | -2.1885 | 227.1459 | 446.251 | 370.5357
16.1494 | 154.8904 | -2.9458 | 77.4452 | 132.4451 | 106.63 | 16.119 | 260.9136 | -2.4685 | 130.4568 | 240.7183 | 197.2327 | 16.2231 | 454.1475 | -2.1887 | 227.0737 | 446.1189 | 370.4276
16.1512 | 154.9904 | -2.9461 | 77.4952 | 132.5352 | 106.7034 | 16.1201 | 260.9081 | -2.4692 | 130.454 | 240.7156 | 197.2309 | 16.224 | 453.684 | -2.1888 | 226.842 | 445.9371 | 370.3231
16.1533 | 154.5393 | -2.9454 | 77.2697 | 132.2995 | 106.543 | 16.1213 | 260.7557 | -2.4694 | 130.3779 | 240.6494 | 197.1902 | 16.2247 | 453.7185 | -2.1887 | 226.8592 | 445.9144 | 370.2946
16.1561 | 154.2939 | -2.9461 | 77.147 | 132.1869 | 106.4713 | 16.123 | 260.8247 | -2.4698 | 130.4124 | 240.684 | 197.2132 | 16.2262 | 453.6444 | -2.1891 | 226.8222 | 445.9274 | 370.32
16.1573 | 154.0146 | -2.9465 | 77.0073 | 132.0473 | 106.3782 | 16.1256 | 261.0024 | -2.4693 | 130.5012 | 240.7428 | 197.2424 | 16.2291 | 453.3366 | -2.1889 | 226.6683 | 445.7534 | 370.1973
16.1597 | 154.1409 | -2.9452 | 77.0705 | 132.1203 | 106.4302 | 16.128 | 261.2804 | -2.4695 | 130.6402 | 240.8768 | 197.3301 | 16.2297 | 452.7853 | -2.1891 | 226.3927 | 445.4978 | 370.0336
16.162 | 154.0142 | -2.9453 | 77.0071 | 132.047 | 106.3779 | 16.1298 | 261.641 | -2.4697 | 130.8205 | 241.0671 | 197.4603 | 16.2324 | 452.6915 | -2.1886 | 226.3458 | 445.4409 | 369.9923
16.1628 | 153.7659 | -2.9453 | 76.883 | 131.9028 | 106.2752 | 16.134 | 262.5132 | -2.4693 | 131.2566 | 241.5082 | 197.756 | 16.2333 | 452.7488 | -2.1889 | 226.3744 | 445.4696 | 370.0114
16.1657 | 154.0556 | -2.9458 | 77.0278 | 132.0677 | 106.3918 | 16.1344 | 262.9205 | -2.4695 | 131.4603 | 241.7118 | 197.8918 | 16.2357 | 452.8381 | -2.1884 | 226.419 | 445.4742 | 370.0011
16.1665 | 154.2963 | -2.9456 | 77.1482 | 132.1781 | 106.462 | 16.1357 | 263.0732 | -2.4691 | 131.5366 | 241.7881 | 197.9426 | 16.2384 | 452.8074 | -2.189 | 226.4037 | 445.6689 | 370.201
16.168 | 154.4511 | -2.9461 | 77.2255 | 132.2455 | 106.5037 | 16.1381 | 262.8099 | -2.4698 | 131.405 | 241.6566 | 197.8549 | 16.2391 | 453.0717 | -2.1886 | 226.5358 | 445.771 | 370.259
16.1696 | 154.4522 | -2.9459 | 77.2261 | 132.276 | 106.534 | 16.1391 | 262.4445 | -2.4693 | 131.2222 | 241.4738 | 197.7331 | 16.2409 | 453.2645 | -2.1887 | 226.6323 | 445.8974 | 370.3533
16.1726 | 154.3829 | -2.9457 | 77.1915 | 132.2314 | 106.5009 | 16.1426 | 262.3101 | -2.4692 | 131.1551 | 241.4016 | 197.6833 | 16.2431 | 453.3967 | -2.1885 | 226.6984 | 446.0835 | 370.5174
16.1742 | 154.2902 | -2.9466 | 77.1451 | 132.2051 | 106.4901 | 16.1449 | 262.5481 | -2.4686 | 131.2741 | 241.5156 | 197.7575 | 16.2436 | 453.6828 | -2.1892 | 226.8414 | 446.1566 | 370.5428
16.1763 | 154.4279 | -2.9464 | 77.2139 | 132.2539 | 106.516 | 16.1453 | 261.7379 | -2.4699 | 130.8689 | 241.1106 | 197.4876 | 16.2462 | 453.5811 | -2.1887 | 226.7905 | 446.1757 | 370.5788
16.1782 | 153.8021 | -2.9572 | 76.9011 | 131.1223 | 105.4886 | 16.1471 | 261.2985 | -2.4692 | 130.6492 | 240.8908 | 197.341 | 16.2477 | 453.5266 | -2.1884 | 226.7633 | 446.1384 | 370.5506
16.1795 | 153.5573 | -2.9569 | 76.7786 | 131.7198 | 106.1269 | 16.1507 | 260.8112 | -2.4718 | 130.4056 | 240.6425 | 197.1739 | 16.249 | 453.3153 | -2.1885 | 226.6577 | 445.8728 | 370.3202
16.1821 | 153.5854 | -2.9566 | 76.7927 | 131.7338 | 106.1363 | 16.1509 | 260.2922 | -2.4715 | 130.1461 | 240.3729 | 196.9909 | 16.2519 | 452.8774 | -2.1889 | 226.4387 | 445.8939 | 370.4143
16.1828 | 153.5746 | -2.9572 | 76.7873 | 131.7485 | 106.1527 | 16.1518 | 259.892 | -2.4717 | 129.946 | 240.1678 | 196.8525 | 16.2517 | 452.5238 | -2.1887 | 226.2619 | 445.437 | 370.0164
16.1852 | 153.3904 | -2.9567 | 76.6952 | 131.6664 | 106.1013 | 16.1534 | 259.4898 | -2.4717 | 129.7449 | 239.9768 | 196.7284 | 16.254 | 452.7991 | -2.1886 | 226.3995 | 445.4747 | 370.0082
16.1873 | 153.3645 | -2.9568 | 76.6822 | 131.6634 | 106.1027 | 16.1553 | 259.2168 | -2.4719 | 129.6084 | 239.8352 | 196.6324 | 16.2565 | 452.2797 | -2.1888 | 226.1399 | 445.255 | 369.8751
16.1894 | 153.3132 | -2.9573 | 76.6566 | 131.6378 | 106.0856 | 16.1566 | 259.3397 | -2.4716 | 129.6698 | 239.8916 | 196.6684 | 16.258 | 452.171 | -2.1884 | 226.0855 | 445.1706 | 369.8088
16.1919 | 153.634 | -2.9571 | 76.817 | 131.7982 | 106.1925 | 16.1591 | 259.4275 | -2.4718 | 129.7138 | 239.9306 | 196.6927 | 16.2588 | 452.0364 | -2.1891 | 226.0182 | 445.0934 | 369.754
16.1938 | 153.7424 | -2.9572 | 76.8712 | 131.8624 | 106.2387 | 16.1605 | 259.7304 | -2.4718 | 129.8652 | 240.077 | 196.7886 | 16.2602 | 452.2889 | -2.1885 | 226.1444 | 445.2295 | 369.8481
16.1941 | 153.5907 | -2.9576 | 76.7954 | 131.7766 | 106.1781 | 16.1618 | 260.1688 | -2.4719 | 130.0844 | 240.3163 | 196.9548 | 16.2622 | 452.5413 | -2.1891 | 226.2707 | 445.3959 | 369.9723
16.1959 | 153.6916 | -2.9572 | 76.8458 | 131.837 | 106.2217 | 16.1637 | 260.834 | -2.4715 | 130.417 | 240.6388 | 197.1665 | 16.2645 | 452.6869 | -2.1887 | 226.3435 | 445.4486 | 370.0008
16.1985 | 153.9653 | -2.9575 | 76.9827 | 131.9539 | 106.293 | 16.1651 | 261.2064 | -2.4723 | 130.6032 | 240.8251 | 197.2907 | 16.2661 | 452.2459 | -2.1887 | 226.1229 | 445.2081 | 369.8338
16.2006 | 154.1584 | -2.9565 | 77.0792 | 132.0403 | 106.3473 | 16.1673 | 261.1205 | -2.4716 | 130.5602 | 240.787 | 197.267 | 16.2703 | 452.5096 | -2.1886 | 226.2548 | 445.3799 | 369.9616
16.2018 | 154.0792 | -2.9574 | 77.0396 | 132.0308 | 106.351 | 16.1716 | 260.9685 | -2.4723 | 130.4842 | 240.7261 | 197.2314 | 16.2706 | 452.7555 | -2.1891 | 226.3778 | 445.493 | 370.0337
16.206 | 154.308 | -2.9574 | 77.154 | 132.1152 | 106.3972 | 16.172 | 260.7821 | -2.4721 | 130.3911 | 240.6329 | 197.1692 | 16.2716 | 452.8934 | -2.1891 | 226.4467 | 445.5919 | 370.1097
16.2081 | 154.3709 | -2.9569 | 77.1854 | 132.1766 | 106.4481 | 16.1736 | 260.7512 | -2.472 | 130.3756 | 240.6175 | 197.1589 | 16.2738 | 452.5322 | -2.1885 | 226.2661 | 445.4112 | 369.9892
16.2089 | 154.4566 | -2.9571 | 77.2283 | 132.2195 | 106.4767 | 16.1749 | 260.7098 | -2.4716 | 130.3549 | 240.5967 | 197.1451 | 16.2752 | 452.2765 | -2.1889 | 226.1383 | 445.3334 | 369.954
16.21 | 154.3877 | -2.9568 | 77.1939 | 132.205 | 106.4737 | 16.1768 | 260.6354 | -2.4717 | 130.3177 | 240.5595 | 197.1203 | 16.276 | 452.3771 | -2.1891 | 226.1885 | 445.2737 | 369.8775
16.2118 | 154.2113 | -2.9575 | 77.1057 | 132.0969 | 106.395 | 16.1786 | 260.7308 | -2.4716 | 130.3654 | 240.6172 | 197.1621 | 16.2818 | 452.5955 | -2.1886 | 226.2977 | 445.4629 | 370.0303
16.2133 | 154.2173 | -2.9568 | 77.1086 | 132.1198 | 106.4169 | 16.1798 | 260.8489 | -2.4716 | 130.4244 | 240.6712 | 197.1964 | 16.2818 | 453.2644 | -2.1886 | 226.6322 | 445.8273 | 370.2833
16.2149 | 154.2309 | -2.9566 | 77.1155 | 132.1266 | 106.4214 | 16.1813 | 260.9673 | -2.471 | 130.4837 | 240.7154 | 197.2209 | 16.2825 | 453.5925 | -2.1891 | 226.7963 | 445.9614 | 370.3627
16.2171 | 153.7775 | -2.9576 | 76.8888 | 131.88 | 106.2504 | 16.1871 | 262.1963 | -2.4723 | 131.0982 | 241.335 | 197.6357 | 16.2846 | 453.9617 | -2.1889 | 226.9809 | 446.156 | 370.4957
16.2186 | 153.5782 | -2.9574 | 76.7891 | 131.8003 | 106.2039 | 16.1867 | 262.5178 | -2.4724 | 131.2589 | 241.4958 | 197.7428 | 16.2863 | 454.1877 | -2.1883 | 227.0939 | 446.199 | 370.501
16.222 | 153.6252 | -2.9572 | 76.8126 | 131.8238 | 106.2196 | 16.1906 | 262.8814 | -2.4716 | 131.4407 | 241.6975 | 197.8839 | 16.2888 | 454.2846 | -2.1889 | 227.1423 | 446.3275 | 370.6134
16.2227 | 153.6398 | -2.9576 | 76.8199 | 131.8211 | 106.2145 | 16.1916 | 262.7644 | -2.4715 | 131.3822 | 241.629 | 197.8349 | 16.29 | 454.5658 | -2.1889 | 227.2829 | 446.4681 | 370.7071
16.2242 | 153.5738 | -2.9575 | 76.7869 | 131.7681 | 106.1725 | 16.1929 | 262.5314 | -2.4717 | 131.2657 | 241.4975 | 197.7423 | 16.2912 | 454.595 | -2.1883 | 227.2975 | 446.4626 | 370.6968
16.2266 | 153.6193 | -2.957 | 76.8097 | 131.7908 | 106.1876 | 16.1942 | 262.5949 | -2.4715 | 131.2975 | 241.5243 | 197.7584 | 16.2931 | 453.7442 | -2.1888 | 226.8721 | 445.9472 | 370.3232
16.2281 | 153.7194 | -2.9576 | 76.8597 | 131.8609 | 106.241 | 16.197 | 262.5502 | -2.4719 | 131.2751 | 241.502 | 197.7436 | 16.295 | 453.3444 | -2.1886 | 226.6722 | 445.6873 | 370.1299
16.2303 | 153.7945 | -2.9572 | 76.8973 | 131.9085 | 106.276 | 16.1983 | 261.4589 | -2.4715 | 130.7294 | 240.9562 | 197.3798 | 16.2964 | 453.3335 | -2.1892 | 226.6668 | 445.642 | 370.0864
16.2311 | 153.9256 | -2.9577 | 76.9628 | 131.9541 | 106.2998 | 16.199 | 261.1489 | -2.4714 | 130.5744 | 240.8012 | 197.2764 | 16.2975 | 453.2304 | -2.189 | 226.6152 | 445.6004 | 370.062
16.2339 | 153.7486 | -2.9575 | 76.8743 | 131.8655 | 106.2408 | 16.2045 | 261.2943 | -2.4712 | 130.6471 | 240.8639 | 197.3149 | 16.2996 | 453.0921 | -2.1889 | 226.546 | 445.5212 | 370.0058
16.2367 | 153.729 | -2.9581 | 76.8645 | 131.8358 | 106.2143 | 16.2045 | 261.3262 | -2.4719 | 130.6631 | 240.855 | 197.3006 | 16.3028 | 452.5133 | -2.1891 | 226.2567 | 445.2518 | 369.833
16.2393 | 153.9003 | -2.9568 | 76.9502 | 131.9313 | 106.2813 | 16.2062 | 261.3453 | -2.4721 | 130.6726 | 240.9045 | 197.347 | 16.3053 | 452.4409 | -2.1889 | 226.2205 | 445.5956 | 370.1888
16.24 | 153.7603 | -2.9572 | 76.8801 | 131.8513 | 106.2246 | 16.2083 | 261.2034 | -2.4718 | 130.6017 | 240.8235 | 197.2896 | 16.306 | 452.8266 | -2.1888 | 226.4133 | 445.5284 | 370.0573
16.2412 | 153.595 | -2.957 | 76.7975 | 131.7587 | 106.1595 | 16.2097 | 261.2762 | -2.4711 | 130.6381 | 240.8499 | 197.3038 | 16.3072 | 453.0439 | -2.1888 | 226.5219 | 445.7171 | 370.2098
16.2434 | 153.8396 | -2.9577 | 76.9198 | 131.8911 | 106.2511 | 16.2134 | 261.3088 | -2.4714 | 130.6544 | 240.8812 | 197.3297 | 16.3094 | 450.4067 | -2.1889 | 225.2034 | 444.4685 | 369.4007
16.2449 | 153.9039 | -2.9572 | 76.952 | 131.9332 | 106.2825 | 16.2138 | 261.3617 | -2.4717 | 130.6808 | 240.8977 | 197.3374 | 16.3114 | 448.0619 | -2.1891 | 224.0309 | 443.3161 | 368.6391
16.2465 | 154.0883 | -2.9572 | 77.0442 | 132.0354 | 106.354 | 16.2167 | 260.7742 | -2.4715 | 130.3871 | 240.6139 | 197.1515 | 16.3123 | 445.9675 | -2.1887 | 222.9838 | 442.2189 | 367.891
16.2493 | 154.1444 | -2.9573 | 77.0722 | 132.0934 | 106.4027 | 16.2175 | 260.5014 | -2.4716 | 130.2507 | 240.4875 | 197.0706 | 16.3155 | 444.1143 | -2.1892 | 222.0571 | 441.3023 | 367.2833
16.2518 | 154.2134 | -2.9576 | 77.1067 | 132.138 | 106.4357 | 16.2195 | 260.5446 | -2.4717 | 130.2723 | 240.5141 | 197.09 | 16.3184 | 442.452 | -2.1891 | 221.226 | 440.4512 | 366.7092
16.2531 | 154.3489 | -2.9574 | 77.1744 | 132.1957 | 106.4708 | 16.2233 | 260.4012 | -2.4716 | 130.2006 | 240.4674 | 197.0672 | 16.3198 | 440.3185 | -2.1894 | 220.1593 | 439.4245 | 366.0381
16.2555 | 154.3807 | -2.9576 | 77.1904 | 132.2416 | 106.5115 | 16.2232 | 260.0563 | -2.4714 | 130.0281 | 240.2949 | 196.9522 | 16.321 | 438.2515 | -2.1892 | 219.1257 | 438.3809 | 365.339
16.2567 | 154.1485 | -2.9575 | 77.0743 | 132.1055 | 106.4141 | 16.2257 | 259.9511 | -2.4712 | 129.9755 | 240.2323 | 196.9071 | 16.3223 | 438.6173 | -2.189 | 219.3086 | 438.5538 | 365.4509
16.2583 | 154.0614 | -2.9576 | 77.0307 | 132.0519 | 106.375 | 16.2297 | 260.7527 | -2.4719 | 130.3764 | 240.6382 | 197.1794 | 16.3254 | 439.4834 | -2.1893 | 219.7417 | 439.0069 | 365.7597
16.2623 | 154.2616 | -2.9573 | 77.1308 | 132.152 | 106.4417 | 16.2299 | 260.9271 | -2.471 | 130.4636 | 240.7253 | 197.2375 | 16.3262 | 440.136 | -2.1889 | 220.068 | 439.3032 | 365.9472
16.2635 | 154.3464 | -2.9574 | 77.1732 | 132.2344 | 106.51 | 16.2296 | 261.0275 | -2.4718 | 130.5138 | 240.7656 | 197.261 | 16.3277 | 440.553 | -2.1884 | 220.2765 | 439.4516 | 366.0261
16.2652 | 154.2165 | -2.9579 | 77.1082 | 132.2195 | 106.5168 | 16.2326 | 261.012 | -2.4721 | 130.506 | 240.7529 | 197.2509 | 16.3303 | 440.8088 | -2.1895 | 220.4044 | 439.4896 | 366.0215
16.2666 | 154.0688 | -2.9568 | 77.0344 | 132.0656 | 106.3874 | 16.2366 | 261.1005 | -2.4716 | 130.5502 | 240.777 | 197.2603 | 16.3324 | 441.2301 | -2.1891 | 220.615 | 439.6102 | 366.0719
16.2689 | 154.2504 | -2.9576 | 77.1252 | 132.1864 | 106.478 | 16.2373 | 261.1987 | -2.4717 | 130.5994 | 240.8212 | 197.2881 | 16.3339 | 441.8002 | -2.1894 | 220.9001 | 439.9253 | 366.292
16.2703 | 154.3441 | -2.957 | 77.172 | 132.2632 | 106.5392 | 16.2378 | 261.1761 | -2.4717 | 130.588 | 240.8199 | 197.2905 | 16.3359 | 442.3886 | -2.1887 | 221.1943 | 440.1494 | 366.418
16.2722 | 154.4894 | -2.9575 | 77.2447 | 132.2959 | 106.5477 | 16.2399 | 260.4312 | -2.4717 | 130.2156 | 240.4424 | 197.0372 | 16.3378 | 442.6716 | -2.1892 | 221.3358 | 440.261 | 366.4824
16.2738 | 154.3688 | -2.9576 | 77.1844 | 132.2356 | 106.5075 | 16.2428 | 261.0406 | -2.4716 | 130.5203 | 240.7471 | 197.2403 | 16.3392 | 443.0279 | -2.19 | 221.5139 | 440.4992 | 366.6612
16.2773 | 154.6574 | -2.9576 | 77.3287 | 132.3799 | 106.6037 | 16.2442 | 261.3083 | -2.4721 | 130.6541 | 240.881 | 197.3296 | 16.3407 | 443.5545 | -2.1896 | 221.7772 | 440.8425 | 366.9167
16.28 | 154.7149 | -2.9569 | 77.3575 | 132.4187 | 106.6328 | 16.2455 | 261.3583 | -2.4722 | 130.6791 | 240.896 | 197.3363 | 16.343 | 443.6708 | -2.189 | 221.8354 | 441.0906 | 367.1454
16.2802 | 154.797 | -2.9576 | 77.3985 | 132.4497 | 106.6502 | 16.2465 | 261.2757 | -2.4718 | 130.6379 | 240.8647 | 197.3188 | 16.3449 | 443.6542 | -2.1894 | 221.8271 | 441.1123 | 367.1699
16.2827 | 154.6203 | -2.9575 | 77.3101 | 132.3414 | 106.5713 | 16.249 | 261.4013 | -2.472 | 130.7006 | 240.9275 | 197.3606 | 16.3471 | 443.9294 | -2.1893 | 221.9647 | 441.2699 | 367.2817
16.2847 | 154.7535 | -2.9576 | 77.3767 | 132.408 | 106.6157 | 16.2519 | 261.5719 | -2.4721 | 130.7859 | 241.0328 | 197.4375 | 16.3486 | 444.3167 | -2.1888 | 222.1583 | 441.4335 | 367.3807
16.2863 | 154.7657 | -2.9582 | 77.3829 | 132.4542 | 106.6599 | 16.254 | 261.4692 | -2.4715 | 130.7346 | 240.9714 | 197.3932 | 16.3502 | 444.3012 | -2.1893 | 222.1506 | 441.5858 | 367.5356
16.2877 | 154.6424 | -2.9576 | 77.3212 | 132.3725 | 106.5987 | 16.2548 | 260.7231 | -2.4722 | 130.3615 | 240.5984 | 197.1446 | 16.3527 | 444.5657 | -2.1894 | 222.2828 | 441.6081 | 367.5138
16.2892 | 154.3553 | -2.9576 | 77.1777 | 132.2189 | 106.493 | 16.2572 | 260.6274 | -2.4717 | 130.3137 | 240.5655 | 197.1276 | 16.3537 | 444.7275 | -2.1889 | 222.3638 | 441.6889 | 367.5677
16.2924 | 154.5192 | -2.9576 | 77.2596 | 132.3109 | 106.5577 | 16.2597 | 260.7878 | -2.4715 | 130.3939 | 240.6457 | 197.1811 | 16.3559 | 445.1995 | -2.1892 | 222.5998 | 441.925 | 367.725
16.2935 | 154.6671 | -2.9575 | 77.3335 | 132.3748 | 106.5969 | 16.262 | 260.7113 | -2.4718 | 130.3557 | 240.6175 | 197.1656 | 16.3582 | 445.7807 | -2.1897 | 222.8904 | 442.2056 | 367.9088
16.2956 | 154.767 | -2.9573 | 77.3835 | 132.4247 | 106.6302 | 16.2624 | 260.3981 | -2.4719 | 130.1991 | 240.4609 | 197.0612 | 16.3583 | 445.8155 | -2.1893 | 222.9078 | 442.233 | 367.9304
16.2962 | 154.5278 | -2.9573 | 77.2639 | 132.3051 | 106.5505 | 16.2637 | 260.1704 | -2.4717 | 130.0852 | 240.342 | 196.9803 | 16.3619 | 445.7609 | -2.1894 | 222.8805 | 442.2057 | 367.9122
16.2991 | 154.5789 | -2.9577 | 77.2895 | 132.3407 | 106.5776 | 16.2657 | 260.2513 | -2.4721 | 130.1256 | 240.3825 | 197.0073 | 16.3647 | 446.3668 | -2.1894 | 223.1834 | 442.4986 | 368.1041
16.3007 | 154.7258 | -2.9576 | 77.3629 | 132.4241 | 106.6365 | 16.267 | 260.3405 | -2.4717 | 130.1703 | 240.4271 | 197.037 | 16.364 | 446.4861 | -2.1891 | 223.243 | 442.5682 | 368.1539
16.3025 | 154.5573 | -2.9588 | 77.2786 | 132.32 | 106.5605 | 16.2693 | 260.441 | -2.472 | 130.2205 | 240.4773 | 197.0705 | 16.3662 | 446.617 | -2.1891 | 223.3085 | 442.6437 | 368.2075
16.3045 | 154.1886 | -2.9596 | 77.0943 | 132.1358 | 106.4377 | 16.2715 | 260.6967 | -2.471 | 130.3483 | 240.6051 | 197.1557 | 16.3679 | 446.4179 | -2.1889 | 223.209 | 442.5441 | 368.1411
16.3062 | 153.9356 | -2.9589 | 76.9678 | 132.0092 | 106.3533 | 16.2742 | 261.3214 | -2.4718 | 130.6607 | 240.8975 | 197.344 | 16.3701 | 446.6357 | -2.1894 | 223.3178 | 442.6531 | 368.2138
16.3084 | 153.9993 | -2.9604 | 76.9997 | 132.0212 | 106.3547 | 16.2765 | 261.7043 | -2.4722 | 130.8522 | 241.069 | 197.4517 | 16.3712 | 447.0775 | -2.1895 | 223.5388 | 442.854 | 368.3411
16.3094 | 154.0813 | -2.96 | 77.0406 | 132.0521 | 106.3719 | 16.2772 | 261.7646 | -2.4724 | 130.8823 | 241.0992 | 197.4718 | 16.3728 | 447.2019 | -2.1899 | 223.601 | 442.9962 | 368.4626
16.3118 | 153.8369 | -2.9608 | 76.9184 | 131.96 | 106.3206 | 16.2785 | 261.5729 | -2.4731 | 130.7864 | 240.9934 | 197.398 | 16.374 | 446.8448 | -2.1897 | 223.4224 | 442.7177 | 368.2435
16.3147 | 153.8222 | -2.9607 | 76.9111 | 131.9927 | 106.3557 | 16.2815 | 261.6489 | -2.4721 | 130.8245 | 241.0313 | 197.4232 | 16.3768 | 447.1167 | -2.1896 | 223.5584 | 442.8336 | 368.3141
16.3167 | 154.1141 | -2.9606 | 77.0571 | 132.0786 | 106.393 | 16.2836 | 261.6471 | -2.4716 | 130.8236 | 241.0254 | 197.4175 | 16.3787 | 447.3804 | -2.1888 | 223.6902 | 442.9053 | 368.3419
16.3178 | 154.2164 | -2.9602 | 77.1082 | 132.1697 | 106.467 | 16.2849 | 261.1142 | -2.4723 | 130.5571 | 240.769 | 197.25 | 16.38 | 447.6193 | -2.1895 | 223.8096 | 442.9149 | 368.3117
16.3192 | 154.2536 | -2.9612 | 77.1268 | 132.1485 | 106.4395 | 16.2885 | 260.5963 | -2.4723 | 130.2981 | 240.515 | 197.0823 | 16.3814 | 447.2733 | -2.1893 | 223.6366 | 442.7518 | 368.2063
16.3202 | 154.0852 | -2.9608 | 77.0426 | 132.0542 | 106.3733 | 16.2891 | 260.5817 | -2.4722 | 130.2909 | 240.5277 | 197.0975 | 16.3834 | 447.1246 | -2.1897 | 223.5623 | 442.6475 | 368.1268
16.3228 | 154.2249 | -2.9609 | 77.1125 | 132.1341 | 106.4299 | 16.2921 | 260.6211 | -2.4724 | 130.3106 | 240.5325 | 197.0956 | 16.3858 | 447.6039 | -2.1892 | 223.802 | 442.8471 | 368.2465
16.3248 | 154.3169 | -2.9608 | 77.1584 | 132.17 | 106.4506 | 16.2917 | 260.6056 | -2.4725 | 130.3028 | 240.5397 | 197.1054 | 16.3868 | 447.9827 | -2.1892 | 223.9914 | 443.0766 | 368.4128
16.3261 | 154.0221 | -2.9607 | 77.011 | 132.0226 | 106.3523 | 16.295 | 260.4176 | -2.4723 | 130.2088 | 240.4457 | 197.0428 | 16.3886 | 447.8151 | -2.1895 | 223.9076 | 443.0028 | 368.3669
16.3311 | 153.9575 | -2.9601 | 76.9787 | 132.0003 | 106.3407 | 16.2951 | 260.0251 | -2.4724 | 130.0125 | 240.2645 | 196.9269 | 16.3927 | 447.9049 | -2.1896 | 223.9525 | 443.1477 | 368.4969
16.3314 | 153.9941 | -2.9601 | 76.9971 | 132.0386 | 106.3729 | 16.2977 | 260.1167 | -2.4726 | 130.0583 | 240.3053 | 196.9525 | 16.3941 | 447.995 | -2.1894 | 223.9975 | 443.2627 | 368.5969
16.3338 | 154.1216 | -2.9607 | 77.0608 | 132.1324 | 106.4455 | 16.3028 | 259.9239 | -2.4718 | 129.9619 | 240.2088 | 196.8881 | 16.3957 | 448.1647 | -2.1891 | 224.0823 | 443.3575 | 368.6634
16.3344 | 154.0621 | -2.9605 | 77.031 | 132.0826 | 106.4056 | 16.3026 | 259.5484 | -2.4724 | 129.7742 | 240.0261 | 196.768 | 16.3976 | 448.1529 | -2.1893 | 224.0765 | 443.3517 | 368.6595
16.3363 | 153.837 | -2.9603 | 76.9185 | 131.9601 | 106.3206 | 16.3042 | 259.4 | -2.4721 | 129.7 | 239.9569 | 196.7236 | 16.3992 | 448.0462 | -2.1893 | 224.0231 | 443.3583 | 368.6839
16.338 | 153.6784 | -2.9606 | 76.8392 | 131.8908 | 106.2777 | 16.3061 | 259.5029 | -2.4722 | 129.7515 | 240.0034 | 196.7529 | 16.4016 | 448.2349 | -2.1895 | 224.1174 | 443.4827 | 368.7768
16.3401 | 153.8777 | -2.9609 | 76.9389 | 131.9905 | 106.3442 | 16.3088 | 259.589 | -2.4726 | 129.7945 | 240.0464 | 196.7816 | 16.4036 | 448.4762 | -2.1897 | 224.2381 | 443.6034 | 368.8573
16.3405 | 153.6936 | -2.9608 | 76.8468 | 131.8784 | 106.2628 | 16.3101 | 259.6658 | -2.4721 | 129.8329 | 240.0748 | 196.7971 | 16.4049 | 448.0729 | -2.1893 | 224.0364 | 443.4016 | 368.7228
16.3435 | 153.5493 | -2.9607 | 76.7746 | 131.8362 | 106.2447 | 16.3105 | 259.3738 | -2.4722 | 129.6869 | 239.9388 | 196.7098 | 16.407 | 447.9862 | -2.1898 | 223.9931 | 443.3584 | 368.694
16.3464 | 153.5966 | -2.961 | 76.7983 | 131.8399 | 106.2405 | 16.3152 | 259.2317 | -2.4719 | 129.6159 | 239.8777 | 196.6724 | 16.4101 | 448.4018 | -2.1894 | 224.2009 | 443.5761 | 368.8425
16.3471 | 153.7126 | -2.9603 | 76.8563 | 131.8879 | 106.2691 | 16.3153 | 259.0723 | -2.4733 | 129.5362 | 239.7832 | 196.6044 | 16.4116 | 448.6796 | -2.1897 | 224.3398 | 443.7451 | 368.9651
16.3497 | 153.7187 | -2.9608 | 76.8594 | 131.921 | 106.3012 | 16.3168 | 258.867 | -2.4724 | 129.4335 | 239.6804 | 196.5359 | 16.413 | 448.7 | -2.1889 | 224.35 | 443.7352 | 368.9518
16.3516 | 153.7978 | -2.9609 | 76.8989 | 131.9505 | 106.3175 | 16.3182 | 258.7954 | -2.4721 | 129.3977 | 239.6446 | 196.512 | 16.414 | 448.563 | -2.1899 | 224.2815 | 443.6568 | 368.8963
16.3548 | 154.1194 | -2.9614 | 77.0597 | 132.1114 | 106.4248 | 16.32 | 258.8983 | -2.4722 | 129.4492 | 239.696 | 196.5463 | 16.4159 | 448.5981 | -2.19 | 224.299 | 443.6043 | 368.838
16.3565 | 154.2861 | -2.9617 | 77.143 | 132.1847 | 106.4704 | 16.3219 | 259.0178 | -2.4723 | 129.5089 | 239.7558 | 196.5861 | 16.4182 | 449.0008 | -2.1896 | 224.5004 | 443.7156 | 368.8822
16.3578 | 154.4253 | -2.9614 | 77.2127 | 132.2643 | 106.5268 | 16.3237 | 259.1369 | -2.4727 | 129.5684 | 239.7954 | 196.6059 | 16.4197 | 449.0798 | -2.1898 | 224.5399 | 443.7452 | 368.8985
16.3593 | 154.18 | -2.9673 | 77.09 | 132.0724 | 106.3757 | 16.3256 | 259.3206 | -2.4724 | 129.6603 | 239.8772 | 196.6571 | 16.4218 | 448.5921 | -2.1894 | 224.2961 | 443.5113 | 368.7459
16.3623 | 154.307 | -2.9672 | 77.1535 | 132.1558 | 106.438 | 16.3307 | 260.3343 | -2.4723 | 130.1672 | 240.4041 | 197.015 | 16.4238 | 448.1948 | -2.1897 | 224.0974 | 443.3226 | 368.6235
16.3634 | 154.504 | -2.9675 | 77.252 | 132.2444 | 106.4937 | 16.331 | 260.6276 | -2.4724 | 130.3138 | 240.5507 | 197.1128 | 16.4261 | 448.2271 | -2.1899 | 224.1136 | 443.3488 | 368.6443
16.3652 | 154.5241 | -2.9682 | 77.262 | 132.2645 | 106.5105 | 16.3322 | 260.6677 | -2.4733 | 130.3339 | 240.5559 | 197.1112 | 16.4275 | 448.0457 | -2.1898 | 224.0229 | 443.4681 | 368.7938
16.3665 | 154.0971 | -2.9674 | 77.0485 | 132.0509 | 106.368 | 16.3336 | 260.5758 | -2.4727 | 130.2879 | 240.5098 | 197.0805 | 16.4295 | 448.0089 | -2.1898 | 224.0044 | 443.2297 | 368.5616
16.3677 | 153.9059 | -2.968 | 76.9529 | 131.9453 | 106.2944 | 16.3364 | 260.7678 | -2.4727 | 130.3839 | 240.6058 | 197.1445 | 16.4314 | 447.9817 | -2.1906 | 223.9908 | 443.3462 | 368.6826
16.3703 | 154.0636 | -2.9673 | 77.0318 | 132.0441 | 106.3669 | 16.3377 | 260.7971 | -2.4726 | 130.3985 | 240.6255 | 197.1593 | 16.4337 | 448.1712 | -2.1897 | 224.0856 | 443.4109 | 368.7157
16.3721 | 154.2087 | -2.9679 | 77.1044 | 132.1168 | 106.4153 | 16.3391 | 260.7047 | -2.4723 | 130.3524 | 240.5792 | 197.1285 | 16.4355 | 448.3463 | -2.1898 | 224.1731 | 443.5084 | 368.784
16.3746 | 154.0372 | -2.9674 | 77.0186 | 132.0109 | 106.3381 | 16.341 | 260.2802 | -2.4727 | 130.1401 | 240.362 | 196.982 | 16.436 | 448.3467 | -2.19 | 224.1734 | 443.5087 | 368.7842
16.3759 | 153.846 | -2.9679 | 76.923 | 131.9254 | 106.2844 | 16.3455 | 260.1899 | -2.4773 | 130.0949 | 240.3124 | 196.9474 | 16.4392 | 448.3943 | -2.1904 | 224.1971 | 443.5325 | 368.8001
16.3799 | 154.0752 | -2.9675 | 77.0376 | 132.03 | 106.3508 | 16.346 | 260.033 | -2.477 | 130.0165 | 240.2339 | 196.8951 | 16.4409 | 448.5218 | -2.1909 | 224.2609 | 443.6363 | 368.8826
16.381 | 154.306 | -2.9676 | 77.153 | 132.1354 | 106.4177 | 16.3476 | 259.777 | -2.4762 | 129.8885 | 240.1108 | 196.8147 | 16.4434 | 448.3457 | -2.1902 | 224.1729 | 443.5782 | 368.8539
16.3825 | 154.4944 | -2.9676 | 77.2472 | 132.2496 | 106.5005 | 16.3507 | 259.4524 | -2.4771 | 129.7262 | 239.9536 | 196.7116 | 16.4442 | 448.0528 | -2.1895 | 224.0264 | 443.4516 | 368.7761
16.3837 | 154.3176 | -2.9669 | 77.1588 | 132.1511 | 106.4315 | 16.3504 | 259.1386 | -2.4768 | 129.5693 | 239.8017 | 196.6119 | 16.4465 | 448.0085 | -2.1898 | 224.0043 | 443.4495 | 368.7814
16.3861 | 154.4157 | -2.9674 | 77.2079 | 132.2302 | 106.4943 | 16.3522 | 259.2344 | -2.4764 | 129.6172 | 239.8495 | 196.6438 | 16.4482 | 448.1833 | -2.1901 | 224.0916 | 443.5469 | 368.8497
16.3872 | 154.4963 | -2.9675 | 77.2482 | 132.2605 | 106.5111 | 16.3539 | 258.9313 | -2.4775 | 129.4657 | 239.6831 | 196.5279 | 16.45 | 448.4843 | -2.1904 | 224.2421 | 443.6775 | 368.9301
16.3886 | 154.5403 | -2.9668 | 77.2701 | 132.2624 | 106.5057 | 16.3552 | 259.007 | -2.4774 | 129.5035 | 239.731 | 196.5631 | 16.4513 | 448.1303 | -2.1904 | 224.0652 | 443.5205 | 368.8321
16.391 | 154.3504 | -2.9675 | 77.1752 | 132.2076 | 106.4825 | 16.3571 | 259.3497 | -2.4772 | 129.6749 | 239.9023 | 196.6774 | 16.4538 | 447.7618 | -2.1903 | 223.8809 | 443.3262 | 368.6992
16.3937 | 154.3855 | -2.9679 | 77.1928 | 132.2152 | 106.4842 | 16.3616 | 259.7692 | -2.4766 | 129.8846 | 240.112 | 196.8171 | 16.4561 | 447.92 | -2.1906 | 223.96 | 443.4053 | 368.752
16.3959 | 154.485 | -2.9676 | 77.2425 | 132.2749 | 106.5274 | 16.3628 | 259.8435 | -2.4772 | 129.9217 | 240.1392 | 196.8319 | 16.4585 | 448.2785 | -2.1905 | 224.1393 | 443.5746 | 368.8615
16.398 | 154.3668 | -2.9683 | 77.1834 | 132.2559 | 106.5281 | 16.3635 | 260.1492 | -2.4767 | 130.0746 | 240.282 | 196.9238 | 16.4599 | 448.0186 | -2.1901 | 224.0093 | 443.4446 | 368.7748
16.4005 | 154.134 | -2.9669 | 77.067 | 132.0993 | 106.4103 | 16.3663 | 260.1386 | -2.477 | 130.0693 | 240.2767 | 196.9203 | 16.4617 | 447.6878 | -2.191 | 223.8439 | 443.1093 | 368.4947
16.4012 | 153.9779 | -2.9672 | 76.9889 | 132.0112 | 106.3483 | 16.3685 | 260.6064 | -2.477 | 130.3032 | 240.5107 | 197.0762 | 16.4633 | 447.504 | -2.1903 | 223.752 | 443.0073 | 368.4233
16.4043 | 154.1119 | -2.9678 | 77.0559 | 132.0983 | 106.413 | 16.3702 | 260.6878 | -2.4774 | 130.3439 | 240.5364 | 197.0884 | 16.4658 | 447.8182 | -2.1905 | 223.9091 | 443.2044 | 368.5681
16.4053 | 154.121 | -2.9685 | 77.0605 | 132.073 | 106.3861 | 16.3711 | 260.4403 | -2.4776 | 130.2201 | 240.4176 | 197.0109 | 16.4662 | 447.9628 | -2.1906 | 223.9814 | 443.3468 | 368.6863
16.407 | 153.7427 | -2.9681 | 76.8713 | 131.9638 | 106.34 | 16.3727 | 260.2355 | -2.4765 | 130.1177 | 240.3201 | 196.9475 | 16.4685 | 447.5919 | -2.1904 | 223.796 | 443.0613 | 368.4626
16.4109 | 153.6491 | -2.9751 | 76.8245 | 131.7178 | 106.1096 | 16.3761 | 260.3859 | -2.4771 | 130.1929 | 240.4054 | 197.0077 | 16.47 | 447.1691 | -2.1905 | 223.5845 | 442.8499 | 368.3217
16.411 | 153.8067 | -2.9754 | 76.9033 | 131.8666 | 106.2321 | 16.3803 | 260.2616 | -2.4772 | 130.1308 | 240.3433 | 196.9663 | 16.4733 | 447.4853 | -2.1911 | 223.7426 | 443.038 | 368.4572
16.4129 | 153.9029 | -2.975 | 76.9514 | 131.9146 | 106.2642 | 16.3802 | 260.0571 | -2.4767 | 130.0285 | 240.2509 | 196.9081 | 16.4755 | 447.6817 | -2.1916 | 223.8408 | 443.3063 | 368.6927
16.4142 | 153.9245 | -2.9754 | 76.9622 | 131.9255 | 106.2714 | 16.3807 | 259.3434 | -2.477 | 129.6717 | 239.8841 | 196.6602 | 16.4782 | 448.4906 | -2.1904 | 224.2453 | 443.8006 | 369.0522
16.4154 | 153.7424 | -2.9756 | 76.8712 | 131.8345 | 106.2107 | 16.3841 | 259.4693 | -2.4775 | 129.7346 | 239.9571 | 196.7122 | 16.4799 | 448.6284 | -2.1905 | 224.3142 | 443.8296 | 369.0581
16.4185 | 153.823 | -2.9756 | 76.9115 | 131.8948 | 106.2576 | 16.3853 | 259.6262 | -2.4769 | 129.8131 | 240.0205 | 196.7495 | 16.4807 | 448.8755 | -2.1899 | 224.4378 | 443.903 | 369.0904
16.4188 | 153.9427 | -2.9758 | 76.9713 | 131.9446 | 106.2875 | 16.3868 | 259.4603 | -2.4773 | 129.7302 | 239.9376 | 196.6942 | 16.4827 | 449.1611 | -2.1906 | 224.5806 | 444.1159 | 369.2557
16.4232 | 153.6959 | -2.9756 | 76.8479 | 131.8312 | 106.2152 | 16.3872 | 259.0855 | -2.4768 | 129.5427 | 239.7501 | 196.5692 | 16.4831 | 449.1421 | -2.1905 | 224.5711 | 444.1464 | 369.2894
16.4235 | 153.504 | -2.9752 | 76.752 | 131.7152 | 106.1312 | 16.395 | 260.4753 | -2.477 | 130.2377 | 240.4351 | 197.0225 | 16.4869 | 448.6766 | -2.1905 | 224.3383 | 443.8736 | 369.0942
16.4262 | 153.5348 | -2.9756 | 76.7674 | 131.7507 | 106.1615 | 16.3939 | 260.6229 | -2.4768 | 130.3115 | 240.4989 | 197.0617 | 16.4892 | 448.7968 | -2.1899 | 224.3984 | 443.8837 | 369.0842
16.4275 | 153.7194 | -2.9756 | 76.8597 | 131.843 | 106.2231 | 16.3943 | 260.6336 | -2.4769 | 130.3168 | 240.5242 | 197.0853 | 16.4904 | 448.1386 | -2.1901 | 224.0693 | 443.5246 | 368.8348
16.4296 | 153.7771 | -2.9757 | 76.8885 | 131.8618 | 106.2323 | 16.3954 | 260.1838 | -2.477 | 130.0919 | 240.2843 | 196.9204 | 16.4916 | 447.6666 | -2.1912 | 223.8333 | 443.3187 | 368.7076
16.4308 | 153.599 | -2.976 | 76.7995 | 131.7928 | 106.193 | 16.3971 | 260.118 | -2.4774 | 130.059 | 240.2515 | 196.8985 | 16.4942 | 447.5641 | -2.1909 | 223.7821 | 443.4574 | 368.8634
16.4334 | 153.8315 | -2.9754 | 76.9158 | 131.899 | 106.2604 | 16.3988 | 260.2966 | -2.4776 | 130.1483 | 240.3408 | 196.958 | 16.496 | 447.5601 | -2.1914 | 223.7801 | 443.2855 | 368.6921
16.4355 | 153.9808 | -2.9755 | 76.9904 | 131.9737 | 106.3102 | 16.3996 | 260.6046 | -2.4777 | 130.3023 | 240.4848 | 197.0507 | 16.4972 | 447.883 | -2.1914 | 223.9415 | 443.4269 | 368.7798
16.4365 | 154.053 | -2.9759 | 77.0265 | 132.0198 | 106.3443 | 16.4031 | 259.2642 | -2.4774 | 129.6321 | 239.8246 | 196.6139 | 16.4983 | 448.1234 | -2.1909 | 224.0617 | 443.5371 | 368.8498
16.4386 | 153.899 | -2.9754 | 76.9495 | 131.9227 | 106.2729 | 16.4044 | 259.2488 | -2.4767 | 129.6244 | 239.8168 | 196.6086 | 16.5012 | 447.8573 | -2.191 | 223.9287 | 443.4341 | 368.7912
16.4412 | 153.9725 | -2.9754 | 76.9862 | 131.9495 | 106.2874 | 16.408 | 259.7698 | -2.4769 | 129.8849 | 240.0673 | 196.7724 | 16.5548 | 445.5694 | -2.2037 | 222.7847 | 442.4415 | 368.1799
16.4435 | 154.1297 | -2.9754 | 77.0648 | 132.0681 | 106.3798 | 16.411 | 259.9278 | -2.4768 | 129.9639 | 240.1513 | 196.83 | 16.5415 | 444.0289 | -2.2028 | 222.0144 | 441.5012 | 367.4963
16.4445 | 154.2684 | -2.9757 | 77.1342 | 132.1375 | 106.4261 | 16.412 | 259.6802 | -2.4768 | 129.8401 | 240.0375 | 196.7575 | 16.5418 | 442.2968 | -2.2029 | 221.1484 | 440.6051 | 366.889
16.4462 | 154.0149 | -2.9756 | 77.0075 | 132.0107 | 106.3416 | 16.4125 | 259.3629 | -2.4769 | 129.6814 | 239.8789 | 196.6517 | 16.5426 | 440.6675 | -2.2029 | 220.3338 | 439.7805 | 366.3359
16.4482 | 154.1186 | -2.9757 | 77.0593 | 132.0526 | 106.3662 | 16.4167 | 259.8852 | -2.4774 | 129.9426 | 240.1501 | 196.8359 | 16.542 | 439.5042 | -2.2032 | 219.7521 | 439.2289 | 365.9782
16.4517 | 154.3273 | -2.9758 | 77.1636 | 132.1569 | 106.4357 | 16.4162 | 260.0085 | -2.4776 | 130.0043 | 240.2218 | 196.887 | 16.543 | 438.2557 | -2.2028 | 219.1279 | 438.6646 | 365.6219
16.4529 | 154.4495 | -2.9758 | 77.2247 | 132.198 | 106.4565 | 16.4188 | 260.0545 | -2.4774 | 130.0272 | 240.2447 | 196.9023 | 16.5448 | 436.9322 | -2.2029 | 218.4661 | 437.9528 | 365.1308
16.455 | 154.1481 | -2.9764 | 77.074 | 132.5774 | 106.886 | 16.4222 | 259.6494 | -2.4766 | 129.8247 | 240.0421 | 196.7672 | 16.5469 | 437.293 | -2.2027 | 218.6465 | 438.0432 | 365.161
16.4563 | 153.8999 | -2.9763 | 76.9499 | 131.9233 | 106.2733 | 16.4231 | 259.5143 | -2.4771 | 129.7572 | 239.9946 | 196.7422 | 16.5478 | 438.1735 | -2.2019 | 219.0867 | 438.3534 | 365.3244
16.4582 | 153.8676 | -2.9755 | 76.9338 | 131.8971 | 106.2525 | 16.425 | 259.7359 | -2.4768 | 129.8679 | 240.0903 | 196.801 | 16.5499 | 438.813 | -2.2024 | 219.4065 | 438.6732 | 365.5377
16.4597 | 153.934 | -2.9761 | 76.967 | 131.9403 | 106.2847 | 16.4275 | 259.8596 | -2.4776 | 129.9298 | 240.1523 | 196.8424 | 16.5511 | 439.229 | -2.2023 | 219.6145 | 438.8911 | 365.6863
16.4615 | 153.7302 | -2.9761 | 76.8651 | 131.8584 | 106.2367 | 16.4277 | 259.0598 | -2.4776 | 129.5299 | 239.7374 | 196.5608 | 16.5529 | 439.4899 | -2.203 | 219.7449 | 438.9917 | 365.7434
16.4634 | 153.7054 | -2.9759 | 76.8527 | 131.806 | 106.1884 | 16.4302 | 259.0273 | -2.477 | 129.5137 | 239.7111 | 196.5399 | 16.5545 | 439.9128 | -2.2026 | 219.9564 | 439.1131 | 365.7943
16.4652 | 153.8512 | -2.9759 | 76.9256 | 131.9389 | 106.297 | 16.4321 | 259.1471 | -2.4768 | 129.5736 | 239.761 | 196.5698 | 16.5554 | 440.4902 | -2.2016 | 220.2451 | 439.4817 | 366.0666
16.4672 | 154.0424 | -2.9759 | 77.0212 | 132.0345 | 106.3608 | 16.4339 | 259.229 | -2.4769 | 129.6145 | 239.7819 | 196.5771 | 16.5566 | 441.0752 | -2.2023 | 220.5376 | 439.7643 | 366.2517
16.4695 | 153.9669 | -2.9756 | 76.9835 | 132.0267 | 106.3656 | 16.4352 | 259.3324 | -2.4775 | 129.6662 | 239.8587 | 196.6366 | 16.5581 | 441.3824 | -2.1976 | 220.6912 | 440.0773 | 366.5136
16.4714 | 153.8333 | -2.9757 | 76.9167 | 131.9299 | 106.291 | 16.4421 | 260.1833 | -2.4772 | 130.0916 | 240.2991 | 196.9352 | 16.5584 | 441.7468 | -2.1977 | 220.8734 | 440.1195 | 366.4951
16.4725 | 153.7763 | -2.9761 | 76.8882 | 131.8915 | 106.2621 | 16.4414 | 260.0862 | -2.4768 | 130.0431 | 240.2405 | 196.8928 | 16.5611 | 442.2627 | -2.1978 | 221.1313 | 440.3675 | 366.6571
16.4748 | 153.9298 | -2.9757 | 76.9649 | 131.9582 | 106.3032 | 16.4412 | 259.9673 | -2.4775 | 129.9837 | 240.1961 | 196.8683 | 16.5629 | 442.3797 | -2.1977 | 221.1899 | 440.436 | 366.7061
16.476 | 153.8393 | -2.976 | 76.9196 | 131.943 | 106.3031 | 16.4433 | 259.6632 | -2.4767 | 129.8316 | 240.044 | 196.7668 | 16.5633 | 442.3731 | -2.1977 | 221.1865 | 440.4327 | 366.7038
16.478 | 153.6683 | -2.9761 | 76.8342 | 131.8575 | 106.2461 | 16.4444 | 259.381 | -2.4771 | 129.6905 | 239.9229 | 196.6928 | 16.5668 | 442.6383 | -2.1982 | 221.3191 | 440.5553 | 366.7823
16.48 | 153.7888 | -2.9761 | 76.8944 | 131.9077 | 106.2762 | 16.448 | 259.6882 | -2.4769 | 129.8441 | 240.0765 | 196.7951 | 16.5675 | 443.029 | -2.1976 | 221.5145 | 440.7406 | 366.9025
16.4813 | 153.9148 | -2.9762 | 76.9574 | 131.9607 | 106.3083 | 16.4488 | 259.7428 | -2.4776 | 129.8714 | 240.0889 | 196.7984 | 16.5688 | 443.0193 | -2.1972 | 221.5096 | 440.7057 | 366.8692
16.4849 | 153.9523 | -2.9763 | 76.9761 | 132.0195 | 106.3608 | 16.4512 | 258.719 | -2.4768 | 129.3595 | 239.5719 | 196.4521 | 16.5702 | 443.2886 | -2.1975 | 221.6443 | 440.8504 | 366.969
16.4859 | 153.9629 | -2.9759 | 76.9815 | 132.0148 | 106.3543 | 16.453 | 258.7835 | -2.4771 | 129.3917 | 239.6042 | 196.4736 | 16.5716 | 443.446 | -2.1973 | 221.723 | 440.9091 | 367.0014
16.488 | 154.0998 | -2.9759 | 77.0499 | 132.0732 | 106.3899 | 16.4576 | 259.5652 | -2.4775 | 129.7826 | 239.9951 | 196.7342 | 16.5735 | 443.9183 | -2.1977 | 221.9592 | 441.3553 | 367.3689
16.4902 | 154.2197 | -2.976 | 77.1098 | 132.1431 | 106.4399 | 16.4577 | 259.7703 | -2.4776 | 129.8851 | 240.0976 | 196.8026 | 16.5748 | 444.5069 | -2.1975 | 222.2534 | 441.7595 | 367.6751
16.4918 | 154.2746 | -2.9759 | 77.1373 | 132.1806 | 106.4682 | 16.4585 | 259.8443 | -2.4771 | 129.9222 | 240.1146 | 196.8072 | 16.5767 | 444.5308 | -2.1972 | 222.2654 | 441.6315 | 367.543
16.4927 | 154.0892 | -2.976 | 77.0446 | 132.0879 | 106.4064 | 16.4602 | 259.4345 | -2.4773 | 129.7173 | 239.9347 | 196.6956 | 16.5776 | 444.4927 | -2.1969 | 222.2464 | 441.5724 | 367.4903
16.4967 | 154.4385 | -2.9757 | 77.2193 | 132.2525 | 106.5128 | 16.4623 | 259.4387 | -2.4776 | 129.7193 | 239.9418 | 196.7021 | 16.5805 | 445.0922 | -2.1979 | 222.5461 | 441.8822 | 367.7002
16.4979 | 154.6672 | -2.9769 | 77.3336 | 132.357 | 106.5791 | 16.4651 | 259.8409 | -2.4776 | 129.9204 | 240.1629 | 196.8561 | 16.5823 | 445.1978 | -2.1975 | 222.5989 | 441.875 | 367.6754
16.5005 | 154.8822 | -2.9767 | 77.4411 | 132.4645 | 106.6508 | 16.467 | 260.0908 | -2.4776 | 130.0454 | 240.3029 | 196.9544 | 16.5831 | 445.337 | -2.1974 | 222.6685 | 441.9846 | 367.7618
16.502 | 154.6381 | -2.9763 | 77.3191 | 132.3724 | 106.5994 | 16.4689 | 259.5295 | -2.4775 | 129.7648 | 240.0222 | 196.7673 | 16.5846 | 445.1375 | -2.1976 | 222.5687 | 441.9149 | 367.7253
16.5032 | 154.4554 | -2.977 | 77.2277 | 132.2711 | 106.5286 | 16.4694 | 259.4865 | -2.4771 | 129.7433 | 239.9957 | 196.7479 | 16.5856 | 445.3666 | -2.1969 | 222.6833 | 441.9294 | 367.7016
16.506 | 154.5207 | -2.9764 | 77.2603 | 132.3037 | 106.5502 | 16.4761 | 259.6062 | -2.477 | 129.8031 | 240.0555 | 196.7878 | 16.587 | 445.8038 | -2.1974 | 222.9019 | 442.018 | 367.7174
16.5067 | 154.5438 | -2.9766 | 77.2719 | 132.2953 | 106.538 | 16.475 | 259.4098 | -2.4765 | 129.7049 | 239.9573 | 196.7223 | 16.5883 | 445.9305 | -2.1976 | 222.9653 | 442.2014 | 367.8796
16.5088 | 154.1984 | -2.9763 | 77.0992 | 132.1225 | 106.4228 | 16.4763 | 259.0337 | -2.4772 | 129.5168 | 239.7643 | 196.592 | 16.5896 | 445.571 | -2.198 | 222.7855 | 441.9217 | 367.6599
16.5105 | 154.2057 | -2.9772 | 77.1029 | 132.1163 | 106.4153 | 16.4777 | 258.7775 | -2.4768 | 129.3888 | 239.6162 | 196.4866 | 16.591 | 445.853 | -2.1973 | 222.9265 | 442.2126 | 367.9037
16.5136 | 154.1338 | -2.9846 | 77.0669 | 131.8412 | 106.1522 | 16.4792 | 258.6623 | -2.4772 | 129.3311 | 239.5536 | 196.4432 | 16.5924 | 446.1142 | -2.1975 | 223.0571 | 442.2532 | 367.9008
16.5148 | 154.0968 | -2.9854 | 77.0484 | 132.0128 | 106.33 | 16.4806 | 258.7279 | -2.4775 | 129.3639 | 239.5814 | 196.4601 | 16.5945 | 446.3549 | -2.1966 | 223.1774 | 442.3635 | 367.971
16.517 | 154.1076 | -2.9861 | 77.0538 | 132.0182 | 106.3336 | 16.4824 | 258.7519 | -2.4772 | 129.3759 | 239.6084 | 196.4831 | 16.5971 | 446.0021 | -2.1967 | 223.0011 | 442.1871 | 367.8534
16.5173 | 153.9245 | -2.9856 | 76.9623 | 131.9367 | 106.2826 | 16.4854 | 258.7172 | -2.4785 | 129.3586 | 239.5912 | 196.4716 | 16.5982 | 445.8622 | -2.1963 | 222.9311 | 442.0671 | 367.7567
16.5208 | 154.0541 | -2.9854 | 77.0271 | 131.9914 | 106.3157 | 16.4875 | 259.2972 | -2.4771 | 129.6486 | 239.8761 | 196.6598 | 16.6006 | 446.3391 | -2.196 | 223.1696 | 442.2955 | 367.9057
16.5221 | 154.1756 | -2.9857 | 77.0878 | 132.0522 | 106.3563 | 16.4888 | 259.7038 | -2.4774 | 129.8519 | 240.0794 | 196.7954 | 16.6019 | 446.7161 | -2.1958 | 223.3581 | 442.474 | 368.0213
16.5227 | 153.9749 | -2.9856 | 76.9874 | 131.9418 | 106.2793 | 16.4897 | 259.65 | -2.4774 | 129.825 | 240.0575 | 196.7825 | 16.6032 | 446.5523 | -2.1959 | 223.2761 | 442.3821 | 367.9567
16.5266 | 154.1618 | -2.9854 | 77.0809 | 132.0553 | 106.3616 | 16.4918 | 259.6806 | -2.4774 | 129.8403 | 240.0577 | 196.7777 | 16.6036 | 446.6602 | -2.1967 | 223.3301 | 442.4461 | 368.0028
16.5298 | 154.4619 | -2.9859 | 77.231 | 132.2154 | 106.4717 | 16.4932 | 259.7889 | -2.4775 | 129.8945 | 240.1069 | 196.8088 | 16.606 | 446.7459 | -2.1961 | 223.373 | 442.5089 | 368.0513
16.5314 | 154.6996 | -2.9858 | 77.3498 | 132.3442 | 106.5609 | 16.4947 | 259.9898 | -2.4774 | 129.9949 | 240.2074 | 196.8757 | 16.6067 | 446.924 | -2.195 | 223.462 | 442.5678 | 368.0805
16.5331 | 154.8589 | -2.9853 | 77.4295 | 132.4138 | 106.604 | 16.4982 | 260.2413 | -2.4776 | 130.1207 | 240.3282 | 196.9546 | 16.6084 | 446.923 | -2.1929 | 223.4615 | 442.5971 | 368.1099
16.5339 | 154.6609 | -2.9858 | 77.3304 | 132.3248 | 106.548 | 16.5027 | 259.2553 | -2.4776 | 129.6277 | 239.8201 | 196.6109 | 16.6099 | 446.8159 | -2.1932 | 223.4079 | 442.5436 | 368.0743
16.535 | 154.7333 | -2.9857 | 77.3667 | 132.3311 | 106.5422 | 16.5033 | 258.5181 | -2.4776 | 129.259 | 239.4615 | 196.3752 | 16.6131 | 447.0018 | -2.1928 | 223.5009 | 442.6265 | 368.1262
16.5372 | 154.856 | -2.9865 | 77.428 | 132.3925 | 106.5832 | 16.5042 | 258.0321 | -2.4775 | 129.016 | 239.2285 | 196.2232 | 16.6142 | 447.2437 | -2.194 | 223.6219 | 442.6676 | 368.127
16.5381 | 154.5438 | -2.9854 | 77.2719 | 132.2462 | 106.489 | 16.5056 | 257.5103 | -2.4776 | 128.7551 | 238.9676 | 196.0492 | 16.6148 | 446.8481 | -2.193 | 223.424 | 442.3197 | 367.845
16.5394 | 154.2405 | -2.986 | 77.1202 | 132.0847 | 106.3779 | 16.5068 | 257.2166 | -2.4774 | 128.6083 | 238.8208 | 195.9513 | 16.6155 | 446.7693 | -2.1937 | 223.3847 | 442.1804 | 367.7188
16.5434 | 154.3361 | -2.9855 | 77.1681 | 132.1624 | 106.4397 | 16.5093 | 257.0266 | -2.4776 | 128.5133 | 238.7258 | 195.888 | 16.6179 | 447.1874 | -2.1932 | 223.5937 | 442.5793 | 368.0481
16.5459 | 154.5262 | -2.9854 | 77.2631 | 132.2375 | 106.4831 | 16.5106 | 256.7783 | -2.4778 | 128.3892 | 238.6017 | 195.8053 | 16.6198 | 447.4635 | -2.1932 | 223.7317 | 442.8074 | 368.2301
16.548 | 154.7417 | -2.9855 | 77.3709 | 132.3452 | 106.5549 | 16.5126 | 257.4399 | -2.4776 | 128.7199 | 238.9424 | 196.0358 | 16.621 | 447.4826 | -2.1931 | 223.7413 | 442.8269 | 368.2465
16.5493 | 154.6097 | -2.9856 | 77.3049 | 132.2792 | 106.511 | 16.5152 | 258.5823 | -2.4772 | 129.2912 | 239.5036 | 196.4066 | 16.6228 | 447.3449 | -2.1932 | 223.6724 | 442.7781 | 368.2206
16.552 | 154.8039 | -2.9852 | 77.402 | 132.3863 | 106.5856 | 16.5168 | 259.3206 | -2.4771 | 129.6603 | 239.8727 | 196.6526 | 16.6242 | 447.3863 | -2.1925 | 223.6932 | 442.9087 | 368.3443
16.5539 | 155.0481 | -2.9859 | 77.5241 | 132.5185 | 106.6771 | 16.5201 | 259.9806 | -2.4773 | 129.9903 | 240.2028 | 196.8727 | 16.6277 | 447.7778 | -2.1928 | 223.8889 | 443.2845 | 368.6549
16.5551 | 155.2416 | -2.9854 | 77.6208 | 132.6152 | 106.7416 | 16.521 | 260.1248 | -2.4772 | 130.0624 | 240.2748 | 196.9207 | 16.6286 | 447.8567 | -2.1939 | 223.9284 | 443.3141 | 368.6713
16.5562 | 154.9518 | -2.9857 | 77.4759 | 132.4703 | 106.645 | 16.5229 | 260.0451 | -2.4778 | 130.0226 | 240.2151 | 196.8742 | 16.6295 | 447.3756 | -2.1937 | 223.6878 | 442.8935 | 368.3309
16.5571 | 154.6242 | -2.9864 | 77.3121 | 132.3166 | 106.5459 | 16.5239 | 259.9623 | -2.4776 | 129.9812 | 240.1936 | 196.8666 | 16.6308 | 446.9911 | -2.1923 | 223.4956 | 442.6911 | 368.1926
16.5603 | 154.5113 | -2.9934 | 77.2557 | 132.1809 | 106.429 | 16.5267 | 259.9948 | -2.4775 | 129.9974 | 240.2099 | 196.8774 | 16.6327 | 447.023 | -2.1931 | 223.5115 | 442.7071 | 368.2033
16.5622 | 154.5191 | -2.9936 | 77.2596 | 132.2149 | 106.4617 | 16.5276 | 259.5706 | -2.4778 | 129.7853 | 240.0078 | 196.746 | 16.634 | 446.8457 | -2.1924 | 223.4229 | 442.5884 | 368.1141
16.5637 | 154.2077 | -2.9939 | 77.1039 | 132.0592 | 106.3579 | 16.5324 | 258.9374 | -2.4775 | 129.4687 | 239.6912 | 196.5349 | 16.6361 | 446.8038 | -2.1934 | 223.4019 | 442.5376 | 368.0703
16.5656 | 154.0949 | -2.9942 | 77.0475 | 131.9628 | 106.2803 | 16.5335 | 258.2737 | -2.4776 | 129.1368 | 239.3593 | 196.3137 | 16.6371 | 446.7882 | -2.1927 | 223.3941 | 442.5397 | 368.075
16.5674 | 154.0864 | -2.9945 | 77.0432 | 131.9886 | 106.3075 | 16.5347 | 258.0836 | -2.4782 | 129.0418 | 239.2644 | 196.2504 | 16.6397 | 446.9752 | -2.1918 | 223.4876 | 442.6031 | 368.1072
16.5691 | 154.1674 | -2.9933 | 77.0837 | 132.039 | 106.3444 | 16.5355 | 258.0397 | -2.4777 | 129.0199 | 239.2674 | 196.2607 | 16.6404 | 447.1528 | -2.1927 | 223.5764 | 442.712 | 368.1865
16.5714 | 154.0197 | -2.9942 | 77.0099 | 131.9552 | 106.2852 | 16.5376 | 258.0658 | -2.4778 | 129.0329 | 239.2504 | 196.2395 | 16.6429 | 447.1429 | -2.1926 | 223.5715 | 442.697 | 368.1732
16.5728 | 153.8302 | -2.9936 | 76.9151 | 131.8904 | 106.252 | 16.54 | 258.2314 | -2.4772 | 129.1157 | 239.3431 | 196.3046 | 16.6438 | 447.2054 | -2.1926 | 223.6027 | 442.7183 | 368.184
16.5749 | 153.7367 | -2.9946 | 76.8683 | 131.8237 | 106.201 | 16.5422 | 258.391 | -2.4774 | 129.1955 | 239.398 | 196.3328 | 16.6464 | 447.3306 | -2.1924 | 223.6653 | 442.7709 | 368.2158
16.5779 | 153.8477 | -2.9936 | 76.9238 | 131.8691 | 106.2279 | 16.5431 | 258.8399 | -2.478 | 129.42 | 239.6225 | 196.4825 | 16.6474 | 447.1727 | -2.1895 | 223.5863 | 442.6715 | 368.1428
16.5791 | 153.7067 | -2.9945 | 76.8533 | 131.8287 | 106.211 | 16.5442 | 259.2939 | -2.4779 | 129.6469 | 239.8795 | 196.6638 | 16.6493 | 446.8743 | -2.1888 | 223.4371 | 442.5623 | 368.0832
16.5804 | 153.5502 | -2.9944 | 76.7751 | 131.7505 | 106.1588 | 16.5496 | 260.2637 | -2.4771 | 130.1319 | 240.3693 | 196.992 | 16.6511 | 446.8326 | -2.1891 | 223.4163 | 442.5715 | 368.0994
16.5822 | 153.6216 | -2.9939 | 76.8108 | 131.7361 | 106.1325 | 16.5504 | 260.7403 | -2.4768 | 130.3701 | 240.6075 | 197.1508 | 16.6521 | 447.0104 | -2.1896 | 223.5052 | 442.6804 | 368.1787
16.5842 | 153.9205 | -2.994 | 76.9602 | 131.9156 | 106.2621 | 16.5537 | 260.853 | -2.4774 | 130.4265 | 240.654 | 197.1785 | 16.6532 | 447.3189 | -2.1889 | 223.6594 | 442.8346 | 368.2814
16.5859 | 153.8795 | -2.9937 | 76.9398 | 131.9051 | 106.2585 | 16.5537 | 260.5375 | -2.4777 | 130.2688 | 240.5013 | 197.0783 | 16.6552 | 446.9628 | -2.1886 | 223.4814 | 442.6665 | 368.1727
16.5873 | 153.8052 | -2.9941 | 76.9026 | 131.858 | 106.2238 | 16.554 | 260.1971 | -2.4774 | 130.0986 | 240.331 | 196.9648 | 16.6569 | 446.5954 | -2.1895 | 223.2977 | 442.4129 | 367.9804
16.5892 | 153.6354 | -2.9936 | 76.8177 | 131.773 | 106.1671 | 16.5569 | 260.3284 | -2.4779 | 130.1642 | 240.4018 | 197.0137 | 16.6598 | 446.756 | -2.1885 | 223.378 | 442.5731 | 368.1138
16.5922 | 153.7944 | -2.994 | 76.8972 | 131.8626 | 106.2301 | 16.5606 | 260.3487 | -2.478 | 130.1743 | 240.3869 | 196.9954 | 16.6611 | 447.117 | -2.189 | 223.5585 | 442.7637 | 368.2442
16.5942 | 153.8687 | -2.9942 | 76.9343 | 131.8897 | 106.2449 | 16.5594 | 259.4422 | -2.4779 | 129.7211 | 239.9336 | 196.6932 | 16.6619 | 446.8588 | -2.1891 | 223.4294 | 442.5946 | 368.1181
16.5955 | 153.5875 | -2.994 | 76.7938 | 131.7391 | 106.1412 | 16.562 | 259.0939 | -2.4776 | 129.5469 | 239.7594 | 196.5771 | 16.6625 | 446.5407 | -2.1888 | 223.2704 | 442.3855 | 367.9621
16.5977 | 153.3699 | -2.9945 | 76.685 | 131.6604 | 106.0987 | 16.5636 | 259.1248 | -2.478 | 129.5624 | 239.7799 | 196.5925 | 16.6645 | 446.35 | -2.1894 | 223.175 | 442.2902 | 367.8985
16.5997 | 153.4701 | -2.994 | 76.7351 | 131.7304 | 106.152 | 16.5666 | 259.4682 | -2.4776 | 129.7341 | 239.9516 | 196.7069 | 16.6675 | 446.6624 | -2.1891 | 223.3312 | 442.4064 | 367.9627
16.6014 | 153.6277 | -2.9944 | 76.8139 | 131.7992 | 106.1946 | 16.5702 | 259.3423 | -2.4776 | 129.6711 | 239.8986 | 196.6749 | 16.6687 | 446.801 | -2.1896 | 223.4005 | 442.4757 | 368.0089
16.6029 | 153.6782 | -2.9944 | 76.8391 | 131.8045 | 106.1915 | 16.5702 | 258.7862 | -2.4784 | 129.3931 | 239.6307 | 196.4996 | 16.67 | 446.4376 | -2.189 | 223.2188 | 442.234 | 367.8277
16.6076 | 153.7806 | -2.994 | 76.8903 | 131.8956 | 106.2655 | 16.5719 | 258.6119 | -2.4785 | 129.306 | 239.5336 | 196.4316 | 16.6723 | 446.012 | -2.1889 | 223.006 | 442.0011 | 367.6658
16.6082 | 153.9039 | -2.994 | 76.9519 | 131.9573 | 106.3066 | 16.5727 | 258.7121 | -2.4776 | 129.356 | 239.5785 | 196.4598 | 16.6734 | 446.3438 | -2.1887 | 223.1719 | 442.337 | 367.9464
16.6097 | 154.0698 | -2.9948 | 77.0349 | 132.0403 | 106.362 | 16.575 | 258.6533 | -2.4777 | 129.3267 | 239.5492 | 196.4403 | 16.6754 | 446.5399 | -2.1894 | 223.27 | 442.3952 | 367.9718
16.6117 | 154.133 | -2.994 | 77.0665 | 132.0518 | 106.363 | 16.5769 | 258.4381 | -2.4772 | 129.219 | 239.4415 | 196.3685 | 16.6772 | 447.3492 | -2.1889 | 223.6746 | 442.7798 | 368.2216
16.6127 | 154.0932 | -2.9942 | 77.0466 | 132.0519 | 106.3697 | 16.5796 | 258.2396 | -2.479 | 129.1198 | 239.3374 | 196.2975 | 16.6788 | 447.4869 | -2.189 | 223.7435 | 442.9286 | 368.3475
16.6154 | 154.2731 | -2.9948 | 77.1365 | 132.1519 | 106.4398 | 16.5831 | 258.8653 | -2.4772 | 129.4327 | 239.6351 | 196.4909 | 16.6802 | 447.7239 | -2.1897 | 223.862 | 442.9872 | 368.3666
16.618 | 154.4266 | -2.9939 | 77.2133 | 132.2386 | 106.5008 | 16.5848 | 259.169 | -2.4776 | 129.5845 | 239.777 | 196.5822 | 16.6823 | 448.0134 | -2.1892 | 224.0067 | 443.1519 | 368.483
16.6201 | 154.0936 | -2.9939 | 77.0468 | 132.0621 | 106.3799 | 16.5847 | 259.1846 | -2.4783 | 129.5923 | 239.7949 | 196.5974 | 16.6834 | 447.9897 | -2.1894 | 223.9949 | 443.1501 | 368.4851
16.6199 | 153.9402 | -2.9939 | 76.9701 | 131.9554 | 106.2987 | 16.5865 | 259.2729 | -2.4773 | 129.6365 | 239.8039 | 196.5918 | 16.6853 | 447.5367 | -2.1893 | 223.7683 | 442.9535 | 368.3641
16.6224 | 153.9924 | -2.9942 | 76.9962 | 132.0015 | 106.3361 | 16.59 | 259.4688 | -2.478 | 129.7344 | 239.892 | 196.6472 | 16.6872 | 447.6543 | -2.1897 | 223.8272 | 442.9724 | 368.3634
16.6248 | 154.1074 | -2.9942 | 77.0537 | 132.0491 | 106.3645 | 16.5903 | 259.5733 | -2.4778 | 129.7866 | 239.9442 | 196.6819 | 16.6901 | 446.9903 | -2.1893 | 223.4952 | 442.6804 | 368.182
16.6264 | 154.1827 | -2.9943 | 77.0914 | 132.1067 | 106.4096 | 16.5942 | 259.4126 | -2.4777 | 129.7063 | 239.8688 | 196.6334 | 16.6912 | 446.5247 | -2.1894 | 223.2624 | 442.4176 | 367.9968
16.6286 | 154.078 | -2.9944 | 77.039 | 132.0444 | 106.3647 | 16.5954 | 258.8141 | -2.4772 | 129.4071 | 239.5795 | 196.4438 | 16.6928 | 446.4268 | -2.1894 | 223.2134 | 442.3686 | 367.9641
16.6306 | 154.0904 | -2.9942 | 77.0452 | 132.0505 | 106.3688 | 16.5975 | 259.0853 | -2.4783 | 129.5427 | 239.7152 | 196.5343 | 16.6941 | 446.4297 | -2.189 | 223.2149 | 442.42 | 368.0151
16.6326 | 154.3097 | -2.9944 | 77.1548 | 132.1602 | 106.4419 | 16.6002 | 259.3088 | -2.4773 | 129.6544 | 239.8469 | 196.6287 | 16.6959 | 446.7463 | -2.1894 | 223.3731 | 442.6084 | 368.1506
16.6339 | 154.3522 | -2.9946 | 77.1761 | 132.1715 | 106.4461 | 16.5996 | 259.2259 | -2.4777 | 129.613 | 239.8405 | 196.6361 | 16.6976 | 446.9833 | -2.1888 | 223.4917 | 442.8168 | 368.3196
16.6356 | 154.2319 | -2.9948 | 77.116 | 132.1214 | 106.4161 | 16.6029 | 259.0531 | -2.4785 | 129.5266 | 239.7642 | 196.5886 | 16.6994 | 446.7231 | -2.189 | 223.3616 | 442.5867 | 368.1329
16.64 | 154.4798 | -2.9946 | 77.2399 | 132.2453 | 106.4987 | 16.6048 | 259.4044 | -2.4779 | 129.7022 | 239.9497 | 196.7157 | 16.7018 | 445.1061 | -2.1897 | 222.5531 | 441.9083 | 367.7239
16.641 | 154.5564 | -2.9947 | 77.2782 | 132.2836 | 106.5242 | 16.6078 | 259.0823 | -2.4785 | 129.5411 | 239.7787 | 196.5983 | 16.7037 | 443.5442 | -2.1889 | 221.7721 | 441.2372 | 367.3132
16.6419 | 154.4763 | -2.9941 | 77.2381 | 132.2435 | 106.4974 | 16.6082 | 258.8462 | -2.4783 | 129.4231 | 239.6557 | 196.5146 | 16.7055 | 441.7074 | -2.1894 | 220.8537 | 440.3689 | 366.751
16.6444 | 154.2624 | -2.9945 | 77.1312 | 132.1466 | 106.4362 | 16.6098 | 258.1792 | -2.4777 | 129.0896 | 239.3371 | 196.3072 | 16.7076 | 439.5756 | -2.1897 | 219.7878 | 439.163 | 365.9004
16.6463 | 154.0509 | -2.9942 | 77.0255 | 132.0208 | 106.3457 | 16.6122 | 257.9982 | -2.4779 | 128.9991 | 239.2216 | 196.2219 | 16.709 | 438.0171 | -2.1897 | 219.0086 | 438.6338 | 365.631
16.6483 | 154.1675 | -2.9936 | 77.0837 | 132.119 | 106.4245 | 16.6133 | 258.0022 | -2.4781 | 129.0011 | 239.2237 | 196.2233 | 16.711 | 436.6694 | -2.189 | 218.3347 | 437.7299 | 364.9516
16.6509 | 154.2323 | -2.9937 | 77.1162 | 132.1515 | 106.4461 | 16.6144 | 258.003 | -2.478 | 129.0015 | 239.229 | 196.2285 | 16.7127 | 435.3477 | -2.1895 | 217.6739 | 437.2691 | 364.7111
16.6533 | 153.8112 | -2.9939 | 76.9056 | 131.9209 | 106.2857 | 16.6164 | 257.7606 | -2.4781 | 128.8803 | 239.1078 | 196.1477 | 16.7139 | 435.3983 | -2.1889 | 217.6991 | 437.1443 | 364.5779
16.6542 | 153.6675 | -2.9943 | 76.8338 | 131.8691 | 106.2579 | 16.6194 | 258.5052 | -2.4782 | 129.2526 | 239.4802 | 196.396 | 16.7153 | 435.9323 | -2.1892 | 217.9662 | 437.2913 | 364.636
16.6561 | 153.6923 | -2.9943 | 76.8462 | 131.8515 | 106.2361 | 16.6208 | 259.1283 | -2.4787 | 129.5641 | 239.7668 | 196.5787 | 16.7197 | 436.8715 | -2.1894 | 218.4357 | 437.741 | 364.929
16.6582 | 153.6378 | -3.0058 | 76.8189 | 130.8955 | 105.2892 | 16.6217 | 259.6089 | -2.4781 | 129.8044 | 239.997 | 196.7288 | 16.7215 | 437.9269 | -2.1893 | 218.9634 | 438.2386 | 365.2508
16.6599 | 153.5255 | -3.0062 | 76.7627 | 131.6894 | 106.1019 | 16.626 | 259.7269 | -2.4786 | 129.8634 | 240.056 | 196.7682 | 16.7221 | 438.2428 | -2.1896 | 219.1214 | 438.3867 | 365.3462
16.6609 | 153.1625 | -3.0058 | 76.5812 | 131.4979 | 105.9708 | 16.6278 | 260.3133 | -2.4781 | 130.1566 | 240.3642 | 196.9786 | 16.7243 | 438.3785 | -2.1893 | 219.1892 | 438.4445 | 365.3814
16.664 | 153.2418 | -3.0066 | 76.6209 | 131.5576 | 106.0173 | 16.6292 | 260.4159 | -2.4787 | 130.2079 | 240.4156 | 197.0129 | 16.7269 | 438.9224 | -2.1897 | 219.4612 | 438.7165 | 365.5627
16.6663 | 153.4776 | -3.0064 | 76.7388 | 131.6955 | 106.1159 | 16.6306 | 260.3388 | -2.4791 | 130.1694 | 240.3721 | 196.9823 | 16.7276 | 439.4977 | -2.1892 | 219.7489 | 439.0141 | 365.7644
16.6687 | 153.5187 | -3.0058 | 76.7594 | 131.706 | 106.1196 | 16.6341 | 259.9967 | -2.4784 | 129.9984 | 240.2009 | 196.8681 | 16.7294 | 439.4667 | -2.1891 | 219.7334 | 438.9785 | 365.7341
16.67 | 153.3867 | -3.006 | 76.6934 | 131.62 | 106.0556 | 16.6354 | 260.2761 | -2.479 | 130.138 | 240.3557 | 196.9763 | 16.7302 | 439.2372 | -2.1896 | 219.6186 | 438.8738 | 365.6676
16.6717 | 153.5409 | -3.0059 | 76.7705 | 131.7171 | 106.127 | 16.6411 | 260.0055 | -2.4785 | 130.0027 | 240.2303 | 196.8961 | 16.732 | 439.3099 | -2.1889 | 219.655 | 438.9001 | 365.6818
16.6718 | 153.7772 | -3.0061 | 76.8886 | 131.8253 | 106.1957 | 16.6405 | 259.538 | -2.4801 | 129.769 | 240.0068 | 196.7504 | 16.7345 | 439.8289 | -2.1892 | 219.9144 | 439.1796 | 365.8748
16.6735 | 153.8768 | -3.0063 | 76.9384 | 131.8851 | 106.239 | 16.6409 | 258.5181 | -2.4799 | 129.259 | 239.4818 | 196.3954 | 16.7364 | 440.2127 | -2.1895 | 220.1063 | 439.3816 | 366.0128
16.6754 | 153.6234 | -3.0064 | 76.8117 | 131.7584 | 106.1545 | 16.6419 | 258.0329 | -2.4795 | 129.0165 | 239.2392 | 196.2337 | 16.7383 | 440.6769 | -2.1897 | 220.3385 | 439.6037 | 366.1576
16.6776 | 153.3409 | -3.0059 | 76.6704 | 131.6071 | 106.0503 | 16.6447 | 257.8592 | -2.4797 | 128.9296 | 239.1323 | 196.1558 | 16.7405 | 441.0458 | -2.1891 | 220.5229 | 439.7781 | 366.2704
16.6793 | 153.4868 | -3.0057 | 76.7434 | 131.7101 | 106.1289 | 16.6461 | 257.8919 | -2.4798 | 128.946 | 239.1337 | 196.1517 | 16.7415 | 441.7657 | -2.1897 | 220.8828 | 440.1581 | 366.5305
16.6805 | 153.5546 | -3.0059 | 76.7773 | 131.734 | 106.1415 | 16.6474 | 257.3713 | -2.4799 | 128.6857 | 238.8734 | 195.9782 | 16.7431 | 442.1387 | -2.19 | 221.0694 | 440.3947 | 366.7049
16.6821 | 153.4213 | -3.0065 | 76.7107 | 131.6774 | 106.1072 | 16.649 | 257.6135 | -2.4798 | 128.8068 | 238.9845 | 196.0489 | 16.7447 | 442.3207 | -2.1896 | 221.1604 | 440.3656 | 366.6455
16.6838 | 153.2606 | -3.0059 | 76.6303 | 131.6069 | 106.0635 | 16.6524 | 258.3234 | -2.4796 | 129.1617 | 239.3444 | 196.2905 | 16.748 | 442.6361 | -2.1893 | 221.3181 | 440.3933 | 366.6206
16.6873 | 153.4941 | -3.0055 | 76.747 | 131.7137 | 106.1313 | 16.6549 | 258.7964 | -2.4798 | 129.3982 | 239.5859 | 196.4532 | 16.75 | 443.1166 | -2.1895 | 221.5583 | 440.5735 | 366.7207
16.6887 | 153.6429 | -3.0067 | 76.8215 | 131.7882 | 106.1811 | 16.6559 | 259.1152 | -2.48 | 129.5576 | 239.7304 | 196.5445 | 16.7514 | 442.7916 | -2.1897 | 221.3958 | 440.361 | 366.5624
16.691 | 153.5636 | -3.0063 | 76.7818 | 131.3785 | 105.7846 | 16.6569 | 259.0771 | -2.4803 | 129.5386 | 239.7364 | 196.5568 | 16.7535 | 442.6162 | -2.1895 | 221.3081 | 440.3133 | 366.544
16.6927 | 153.2856 | -3.0064 | 76.6428 | 131.5895 | 106.0419 | 16.66 | 259.0841 | -2.48 | 129.5421 | 239.7498 | 196.5691 | 16.7559 | 442.9786 | -2.1891 | 221.4893 | 440.4845 | 366.6547
16.6945 | 153.3476 | -3.0067 | 76.6738 | 131.6505 | 106.0926 | 16.6623 | 259.3065 | -2.48 | 129.6533 | 239.876 | 196.6583 | 16.7577 | 443.4711 | -2.1897 | 221.7356 | 440.6408 | 366.729
16.6972 | 153.4871 | -3.0065 | 76.7436 | 131.6903 | 106.1091 | 16.664 | 259.1754 | -2.4798 | 129.5877 | 239.8104 | 196.6145 | 16.7585 | 443.8688 | -2.1902 | 221.9344 | 440.9497 | 366.9716
16.6977 | 153.515 | -3.0065 | 76.7575 | 131.7142 | 106.1284 | 16.6645 | 258.7254 | -2.4796 | 129.3627 | 239.6154 | 196.4945 | 16.7606 | 443.6357 | -2.1897 | 221.8179 | 441.0031 | 367.0638
16.6998 | 153.2194 | -3.0067 | 76.6097 | 131.5864 | 106.0499 | 16.6687 | 259.4778 | -2.4797 | 129.7389 | 239.9816 | 196.7353 | 16.7619 | 443.3565 | -2.1893 | 221.6783 | 440.9535 | 367.0607
16.7034 | 153.3322 | -3.0065 | 76.6661 | 131.6128 | 106.0574 | 16.6693 | 259.5968 | -2.4799 | 129.7984 | 240.0512 | 196.785 | 16.7645 | 443.9251 | -2.1896 | 221.9625 | 441.2878 | 367.3003
16.7049 | 153.5819 | -3.0066 | 76.791 | 131.7777 | 106.1807 | 16.67 | 259.6736 | -2.4801 | 129.8368 | 240.0846 | 196.8056 | 16.7668 | 444.3121 | -2.1896 | 222.156 | 441.4413 | 367.3893
16.7062 | 153.6956 | -3.0063 | 76.8478 | 131.8045 | 106.1886 | 16.6732 | 259.5455 | -2.4797 | 129.7728 | 240.0205 | 196.7629 | 16.7687 | 443.9433 | -2.1896 | 221.9717 | 441.2569 | 367.2663
16.7082 | 153.8779 | -3.0063 | 76.9389 | 131.9156 | 106.2693 | 16.6787 | 260.846 | -2.4801 | 130.423 | 240.6807 | 197.2064 | 16.7697 | 443.5751 | -2.1897 | 221.7875 | 440.1828 | 366.2536
16.7114 | 154.0901 | -3.0066 | 77.045 | 132.0118 | 106.3301 | 16.6788 | 260.8889 | -2.4795 | 130.4444 | 240.6971 | 197.2157 | 16.7724 | 443.7237 | -2.1897 | 221.8618 | 441.2171 | 367.2631
16.712 | 154.338 | -3.0065 | 77.169 | 132.1557 | 106.4327 | 16.6791 | 260.7994 | -2.4796 | 130.3997 | 240.6224 | 197.1559 | 16.7739 | 444.112 | -2.1894 | 222.056 | 441.3812 | 367.3626
16.7134 | 154.5019 | -3.0057 | 77.2509 | 132.2276 | 106.4773 | 16.6799 | 259.7641 | -2.4802 | 129.882 | 240.1148 | 196.8208 | 16.7757 | 444.2276 | -2.1896 | 222.1138 | 441.419 | 367.3811
16.7147 | 154.2782 | -3.0064 | 77.1391 | 132.1358 | 106.4228 | 16.6821 | 259.8202 | -2.4798 | 129.9101 | 240.1328 | 196.8295 | 16.7771 | 443.7546 | -2.1899 | 221.8773 | 441.1926 | 367.2335
16.7173 | 154.4051 | -3.0064 | 77.2025 | 132.1793 | 106.4451 | 16.6836 | 259.8358 | -2.4799 | 129.9179 | 240.1656 | 196.8597 | 16.7794 | 444.0902 | -2.1891 | 222.0451 | 441.3503 | 367.3353
16.7201 | 154.5438 | -3.0065 | 77.2719 | 132.2386 | 106.4813 | 16.685 | 259.8439 | -2.4797 | 129.922 | 240.1797 | 196.8724 | 16.7822 | 444.4684 | -2.1895 | 222.2342 | 441.5394 | 367.4613
16.7216 | 154.1004 | -3.0066 | 77.0502 | 132.0569 | 106.3735 | 16.6863 | 258.1913 | -2.4799 | 129.0956 | 239.3434 | 196.3115 | 16.784 | 444.4315 | -2.1897 | 222.2157 | 441.581 | 367.5091
16.7235 | 153.6482 | -3.0064 | 76.8241 | 131.8108 | 106.2028 | 16.6913 | 257.958 | -2.4808 | 128.979 | 239.2168 | 196.2238 | 16.7845 | 443.9786 | -2.1897 | 221.9893 | 441.2945 | 367.2981
16.7249 | 153.3719 | -3.0059 | 76.6859 | 131.6726 | 106.1106 | 16.6915 | 257.857 | -2.4807 | 128.9285 | 239.1663 | 196.1902 | 16.7862 | 443.8018 | -2.1903 | 221.9009 | 441.3662 | 367.3992
16.7257 | 153.2943 | -3.0067 | 76.6471 | 131.6339 | 106.0848 | 16.6924 | 257.8521 | -2.4813 | 128.9261 | 239.164 | 196.1886 | 16.7889 | 444.2562 | -2.1897 | 222.1281 | 441.4934 | 367.4507
16.7287 | 153.3923 | -3.0059 | 76.6962 | 131.6928 | 106.1274 | 16.6943 | 257.5115 | -2.4808 | 128.7557 | 238.9886 | 196.07 | 16.7905 | 444.5886 | -2.1896 | 222.2943 | 441.6696 | 367.5714
16.7296 | 153.1331 | -3.0059 | 76.5666 | 131.5632 | 106.041 | 16.6963 | 257.6003 | -2.481 | 128.8001 | 239.008 | 196.0746 | 16.792 | 444.0983 | -2.1899 | 222.0491 | 441.3244 | 367.308
16.7331 | 153.2118 | -3.0063 | 76.6059 | 131.6026 | 106.0673 | 16.6983 | 257.8187 | -2.4814 | 128.9094 | 239.1073 | 196.1375 | 16.7931 | 443.7043 | -2.1901 | 221.8522 | 441.1574 | 367.2067
16.7352 | 153.5726 | -3.006 | 76.7863 | 131.793 | 106.1976 | 16.7 | 257.9567 | -2.4808 | 128.9784 | 239.1762 | 196.1834 | 16.7974 | 444.3033 | -2.1898 | 222.1517 | 441.5069 | 367.4564
16.7362 | 153.6782 | -3.0061 | 76.8391 | 131.8458 | 106.2328 | 16.7032 | 258.1348 | -2.4806 | 129.0674 | 239.2752 | 196.2528 | 16.798 | 444.7441 | -2.1894 | 222.372 | 441.7573 | 367.6332
16.7382 | 153.6779 | -3.0061 | 76.839 | 131.8356 | 106.2227 | 16.7046 | 258.3929 | -2.481 | 129.1964 | 239.3943 | 196.3288 | 16.8 | 444.6553 | -2.1897 | 222.3277 | 441.4429 | 367.3337
16.7403 | 153.6175 | -3.0074 | 76.8088 | 131.7756 | 106.1727 | 16.7052 | 258.4931 | -2.4803 | 129.2465 | 239.4543 | 196.3722 | 16.8013 | 444.1609 | -2.1895 | 222.0804 | 441.3557 | 367.3289
16.742 | 153.6753 | -3.0077 | 76.8377 | 131.8545 | 106.242 | 16.7072 | 258.9356 | -2.4816 | 129.4678 | 239.6757 | 196.5198 | 16.8036 | 444.45 | -2.1896 | 222.225 | 441.5302 | 367.4552
16.7438 | 153.7761 | -3.007 | 76.8881 | 131.8949 | 106.2655 | 16.7097 | 258.8276 | -2.481 | 129.4138 | 239.6317 | 196.4937 | 16.8054 | 444.6289 | -2.1896 | 222.3145 | 441.7497 | 367.6449
16.7461 | 153.5754 | -3.0073 | 76.7877 | 131.7845 | 106.1886 | 16.7103 | 258.5627 | -2.4804 | 129.2813 | 239.4992 | 196.4054 | 16.8072 | 444.7325 | -2.1896 | 222.3663 | 441.7515 | 367.6294
16.747 | 153.4237 | -3.0075 | 76.7118 | 131.7087 | 106.1381 | 16.7134 | 258.533 | -2.4813 | 129.2665 | 239.4894 | 196.4006 | 16.8078 | 444.1767 | -2.1898 | 222.0884 | 441.4336 | 367.4042
16.7511 | 153.5764 | -3.0075 | 76.7882 | 131.8051 | 106.209 | 16.718 | 259.1549 | -2.4809 | 129.5775 | 239.8053 | 196.6128 | 16.8109 | 444.4288 | -2.1897 | 222.2144 | 441.5596 | 367.4882
16.7529 | 153.7232 | -3.0064 | 76.8616 | 131.8883 | 106.2678 | 16.7174 | 259.1822 | -2.4809 | 129.5911 | 239.8289 | 196.6319 | 16.812 | 444.4304 | -2.1897 | 222.2152 | 441.5504 | 367.4787
16.7529 | 153.6971 | -3.0074 | 76.8486 | 131.8454 | 106.2292 | 16.7197 | 259.1815 | -2.4812 | 129.5907 | 239.8186 | 196.6217 | 16.8139 | 444.4362 | -2.1897 | 222.2181 | 441.5534 | 367.4807
16.7562 | 153.5646 | -3.0077 | 76.7823 | 131.7391 | 106.145 | 16.7236 | 258.9168 | -2.481 | 129.4584 | 239.6763 | 196.5235 | 16.8156 | 443.8228 | -2.1903 | 221.9114 | 441.2467 | 367.2763
16.7574 | 153.3927 | -3.0071 | 76.6963 | 131.6931 | 106.1277 | 16.723 | 258.8568 | -2.4808 | 129.4284 | 239.6512 | 196.5084 | 16.8191 | 444.0553 | -2.1893 | 222.0277 | 441.3629 | 367.3536
16.7588 | 153.3693 | -3.0067 | 76.6847 | 131.6714 | 106.1099 | 16.7277 | 258.8117 | -2.4805 | 129.4058 | 239.6137 | 196.4784 | 16.8207 | 444.3422 | -2.1898 | 222.1711 | 441.5264 | 367.4693
16.7597 | 153.3298 | -3.0069 | 76.6649 | 131.6717 | 106.1167 | 16.7272 | 258.6078 | -2.4807 | 129.3039 | 239.5067 | 196.4054 | 16.8223 | 444.4813 | -2.1897 | 222.2406 | 441.5859 | 367.5057
16.7609 | 153.1688 | -3.0074 | 76.5844 | 131.5612 | 106.0331 | 16.7293 | 257.8613 | -2.4814 | 128.9307 | 239.1336 | 196.1567 | 16.8236 | 443.9132 | -2.1899 | 221.9566 | 441.2819 | 367.2963
16.766 | 153.5512 | -3.0076 | 76.7756 | 131.7524 | 106.1606 | 16.7308 | 257.8819 | -2.481 | 128.9409 | 239.1438 | 196.1635 | 16.8273 | 444.3567 | -2.1894 | 222.1784 | 441.5536 | 367.4941
16.7678 | 153.7541 | -3.0079 | 76.877 | 131.9039 | 106.2782 | 16.7353 | 257.6025 | -2.481 | 128.8013 | 238.9941 | 196.0604 | 16.8282 | 444.6473 | -2.1901 | 222.3237 | 441.6889 | 367.5811
16.7698 | 153.8908 | -3.0077 | 76.9454 | 131.9623 | 106.3138 | 16.7362 | 257.2607 | -2.4807 | 128.6304 | 238.8282 | 195.9514 | 16.8292 | 444.4337 | -2.1895 | 222.2169 | 441.4821 | 367.4098
16.7712 | 154.0544 | -3.0072 | 77.0272 | 132.024 | 106.3483 | 16.736 | 257.0047 | -2.4811 | 128.5024 | 238.7002 | 195.8661 | 16.8309 | 443.8063 | -2.1904 | 221.9031 | 441.2385 | 367.2707
16.7719 | 154.0687 | -3.0075 | 77.0343 | 132.0812 | 106.4031 | 16.7383 | 257.1659 | -2.4805 | 128.583 | 238.7908 | 195.9298 | 16.8331 | 443.7196 | -2.1899 | 221.8598 | 441.155 | 367.2018
16.7749 | 154.2361 | -3.0076 | 77.1181 | 132.1349 | 106.4289 | 16.7399 | 257.3476 | -2.481 | 128.6738 | 238.8817 | 195.9904 | 16.8347 | 443.885 | -2.1905 | 221.9425 | 441.1878 | 367.207
16.7756 | 154.3346 | -3.0073 | 77.1673 | 132.2041 | 106.4817 | 16.7417 | 257.4328 | -2.4813 | 128.7164 | 238.9143 | 196.0088 | 16.836 | 443.9054 | -2.1898 | 221.9527 | 441.248 | 367.2637
16.7779 | 153.8438 | -3.0076 | 76.9219 | 131.9787 | 106.3381 | 16.7452 | 258.0006 | -2.4804 | 129.0003 | 239.1981 | 196.198 | 16.837 | 443.3825 | -2.1897 | 221.6912 | 440.9065 | 367.0094
16.7802 | 153.9003 | -3.0079 | 76.9502 | 131.9871 | 106.337 | 16.7454 | 258.6524 | -2.4809 | 129.3262 | 239.524 | 196.4153 | 16.8396 | 443.4314 | -2.1896 | 221.7157 | 440.9609 | 367.0557
16.7824 | 153.9326 | -3.008 | 76.9663 | 131.9932 | 106.3378 | 16.7508 | 259.0111 | -2.4806 | 129.5056 | 239.6934 | 196.5249 | 16.8427 | 444.1373 | -2.1896 | 222.0687 | 441.3539 | 367.331
16.7832 | 153.859 | -3.0146 | 76.9295 | 131.9172 | 106.274 | 16.75 | 259.192 | -2.4814 | 129.596 | 239.7839 | 196.5853 | 16.8428 | 444.4137 | -2.1897 | 222.2068 | 441.5221 | 367.4531
16.7848 | 153.8246 | -3.0159 | 76.9123 | 131.9001 | 106.2626 | 16.7525 | 258.933 | -2.481 | 129.4665 | 239.6543 | 196.4989 | 16.8453 | 444.237 | -2.1903 | 222.1185 | 441.4638 | 367.4243
16.7864 | 153.6517 | -3.0155 | 76.8259 | 131.8236 | 106.215 | 16.7541 | 259.0064 | -2.4812 | 129.5032 | 239.6911 | 196.5234 | 16.8472 | 444.1749 | -2.1895 | 222.0875 | 441.4427 | 367.4135
16.7899 | 153.7944 | -3.0145 | 76.8972 | 131.9048 | 106.2724 | 16.755 | 259.011 | -2.4814 | 129.5055 | 239.7034 | 196.5349 | 16.8499 | 444.7038 | -2.19 | 222.3519 | 441.7072 | 367.5899
16.7917 | 153.8448 | -3.0142 | 76.9224 | 131.91 | 106.2692 | 16.7563 | 258.3824 | -2.4814 | 129.1912 | 239.3891 | 196.3254 | 16.8504 | 444.9994 | -2.19 | 222.4997 | 441.905 | 367.7384
16.7936 | 153.6575 | -3.0146 | 76.8288 | 131.8464 | 106.2368 | 16.7604 | 258.078 | -2.4819 | 129.039 | 239.237 | 196.224 | 16.852 | 444.6525 | -2.1894 | 222.3262 | 441.6914 | 367.5827
16.7951 | 153.4545 | -3.0149 | 76.7273 | 131.7249 | 106.1492 | 16.7603 | 257.8178 | -2.4822 | 128.9089 | 239.1169 | 196.1473 | 16.8539 | 444.169 | -2.1897 | 222.0845 | 441.4797 | 367.4516
16.7976 | 153.6768 | -3.015 | 76.8384 | 131.8361 | 106.2233 | 16.7629 | 258.0719 | -2.4825 | 129.0359 | 239.244 | 196.232 | 16.855 | 444.3135 | -2.1898 | 222.1567 | 441.522 | 367.4698
16.799 | 153.8358 | -3.0147 | 76.9179 | 131.9256 | 106.2863 | 16.7641 | 258.2442 | -2.4822 | 129.1221 | 239.3201 | 196.2794 | 16.8557 | 444.3378 | -2.1901 | 222.1689 | 441.5342 | 367.4779
16.8009 | 153.8064 | -3.0149 | 76.9032 | 131.9009 | 106.2665 | 16.768 | 258.08 | -2.4821 | 129.04 | 239.248 | 196.2347 | 16.8568 | 444.2132 | -2.1902 | 222.1066 | 441.4919 | 367.4564
16.8028 | 153.5746 | -3.0147 | 76.7873 | 131.7949 | 106.1992 | 16.7687 | 257.9204 | -2.4813 | 128.9602 | 239.1731 | 196.1864 | 16.8588 | 443.7995 | -2.1899 | 221.8998 | 441.295 | 367.3284
16.8044 | 153.6587 | -3.0141 | 76.8293 | 131.8269 | 106.2171 | 16.7721 | 258.2905 | -2.4827 | 129.1453 | 239.3533 | 196.3049 | 16.8625 | 443.9843 | -2.1899 | 221.9922 | 441.3674 | 367.37
16.8056 | 153.7579 | -3.0153 | 76.879 | 131.8767 | 106.2504 | 16.7727 | 258.377 | -2.4824 | 129.1885 | 239.4015 | 196.3387 | 16.8641 | 444.3376 | -2.1897 | 222.1688 | 441.574 | 367.5178
16.8076 | 153.8288 | -3.0148 | 76.9144 | 131.9121 | 106.2739 | 16.7735 | 258.53 | -2.482 | 129.265 | 239.478 | 196.3897 | 16.8659 | 444.4529 | -2.1897 | 222.2264 | 441.6117 | 367.5362
16.8093 | 153.662 | -3.0157 | 76.831 | 131.8088 | 106.1984 | 16.7763 | 258.3748 | -2.4816 | 129.1874 | 239.3954 | 196.3329 | 16.8665 | 444.2018 | -2.1897 | 222.1009 | 441.5161 | 367.4825
16.8115 | 153.5347 | -3.0143 | 76.7673 | 131.7549 | 106.1658 | 16.7768 | 258.3506 | -2.4822 | 129.1753 | 239.3833 | 196.3249 | 16.8699 | 444.5535 | -2.1895 | 222.2767 | 441.7019 | 367.6097
16.8142 | 153.7879 | -3.0156 | 76.894 | 131.8817 | 106.2504 | 16.7787 | 258.3815 | -2.4822 | 129.1907 | 239.3887 | 196.3252 | 16.8709 | 444.7409 | -2.1895 | 222.3704 | 441.7657 | 367.6422
16.8163 | 153.9789 | -3.015 | 76.9894 | 131.9871 | 106.324 | 16.783 | 258.5432 | -2.4819 | 129.2716 | 239.4946 | 196.404 | 16.8719 | 444.7494 | -2.19 | 222.3747 | 441.78 | 367.6551
16.8172 | 153.8527 | -3.0149 | 76.9263 | 131.944 | 106.3019 | 16.7826 | 257.9613 | -2.4824 | 128.9807 | 239.2037 | 196.2101 | 16.8732 | 444.2913 | -2.1902 | 222.1456 | 441.4609 | 367.4124
16.8192 | 153.9316 | -3.0146 | 76.9658 | 131.9534 | 106.2982 | 16.7855 | 257.9674 | -2.4827 | 128.9837 | 239.1867 | 196.1922 | 16.8764 | 444.4897 | -2.1897 | 222.2448 | 441.6801 | 367.5985
16.8233 | 154.1831 | -3.0148 | 77.0915 | 132.0992 | 106.402 | 16.7865 | 258.0719 | -2.4829 | 129.036 | 239.2491 | 196.2371 | 16.8779 | 444.7222 | -2.1893 | 222.3611 | 441.7563 | 367.6359
16.824 | 154.1167 | -3.0195 | 77.0583 | 132.0965 | 106.4104 | 16.7907 | 257.6299 | -2.4831 | 128.815 | 239.0281 | 196.0897 | 16.8784 | 444.9347 | -2.19 | 222.4674 | 441.8826 | 367.7269
16.8252 | 154.0892 | -3.0196 | 77.0446 | 132.0228 | 106.3412 | 16.7908 | 257.1723 | -2.4834 | 128.5862 | 238.7993 | 195.9373 | 16.8796 | 444.3233 | -2.1899 | 222.1616 | 441.4969 | 367.443
16.8282 | 154.0119 | -3.0196 | 77.0059 | 131.9841 | 106.3155 | 16.7926 | 256.9949 | -2.4833 | 128.4974 | 238.7006 | 195.8681 | 16.8809 | 444.0953 | -2.1894 | 222.0477 | 441.4129 | 367.397
16.8295 | 154.0668 | -3.0197 | 77.0334 | 132.0016 | 106.3238 | 16.7959 | 256.9572 | -2.4837 | 128.4786 | 238.6768 | 195.8506 | 16.883 | 444.3343 | -2.1896 | 222.1672 | 441.6024 | 367.5467
16.8309 | 154.1455 | -3.0204 | 77.0728 | 132.0711 | 106.3801 | 16.7976 | 256.9982 | -2.4833 | 128.4991 | 238.6972 | 195.8642 | 16.8843 | 444.5795 | -2.1896 | 222.2898 | 441.795 | 367.6984
16.8327 | 153.9969 | -3.02 | 76.9985 | 131.9967 | 106.3305 | 16.7986 | 256.7344 | -2.4835 | 128.3672 | 238.5854 | 195.7963 | 16.8861 | 443.9592 | -2.1897 | 221.9796 | 441.4748 | 367.4816
16.8348 | 153.8429 | -3.0201 | 76.9215 | 131.9097 | 106.2692 | 16.8007 | 256.8082 | -2.4829 | 128.4041 | 238.6022 | 195.8008 | 16.8869 | 443.6264 | -2.1897 | 221.8132 | 441.3385 | 367.4007
16.8365 | 154.0799 | -3.0198 | 77.0399 | 132.0381 | 106.3582 | 16.8024 | 257.3667 | -2.4833 | 128.6833 | 238.8915 | 195.997 | 16.8904 | 443.8922 | -2.1897 | 221.9461 | 441.4213 | 367.4393
16.8381 | 154.2372 | -3.0203 | 77.1186 | 132.1169 | 106.4107 | 16.8035 | 257.8159 | -2.4828 | 128.9079 | 239.081 | 196.1117 | 16.8926 | 444.2749 | -2.1897 | 222.1374 | 441.6627 | 367.6169
16.8407 | 154.1082 | -3.0195 | 77.0541 | 132.0423 | 106.3576 | 16.8059 | 257.9705 | -2.483 | 128.9852 | 239.1383 | 196.1433 | 16.8935 | 444.1357 | -2.1896 | 222.0679 | 441.6131 | 367.5905
16.8421 | 153.8892 | -3.0198 | 76.9446 | 131.9028 | 106.2546 | 16.8072 | 257.875 | -2.4826 | 128.9375 | 239.0855 | 196.1064 | 16.8955 | 443.9431 | -2.1896 | 221.9715 | 441.4368 | 367.4463
16.8461 | 154.2689 | -3.0203 | 77.1344 | 132.1027 | 106.3912 | 16.8097 | 258.132 | -2.4834 | 129.066 | 239.2142 | 196.1921 | 16.897 | 443.9983 | -2.1904 | 221.9992 | 441.4145 | 367.4148
16.8484 | 154.4094 | -3.0198 | 77.2047 | 132.1829 | 106.448 | 16.8111 | 258.3035 | -2.483 | 129.1518 | 239.2999 | 196.2493 | 16.8975 | 444.3183 | -2.1906 | 222.1592 | 441.5945 | 367.5415
16.8485 | 154.363 | -3.0202 | 77.1815 | 132.1797 | 106.4526 | 16.8136 | 258.1789 | -2.4826 | 129.0895 | 239.2375 | 196.2077 | 16.8993 | 444.1906 | -2.1896 | 222.0953 | 441.4805 | 367.4487
16.8503 | 154.1274 | -3.0198 | 77.0637 | 132.0719 | 106.384 | 16.8189 | 258.9 | -2.4829 | 129.45 | 239.6081 | 196.4581 | 16.9006 | 443.7357 | -2.19 | 221.8678 | 441.2931 | 367.3372
16.8515 | 154.1617 | -3.02 | 77.0808 | 132.1091 | 106.4155 | 16.8189 | 258.9529 | -2.4836 | 129.4764 | 239.6596 | 196.5008 | 16.9034 | 444.0666 | -2.1894 | 222.0333 | 441.8585 | 367.8474
16.8535 | 154.2324 | -3.0197 | 77.1162 | 132.1144 | 106.409 | 16.82 | 258.9383 | -2.4828 | 129.4692 | 239.6673 | 196.5109 | 16.905 | 444.6283 | -2.1896 | 222.3142 | 441.7594 | 367.6547
16.8555 | 154.2558 | -3.0203 | 77.1279 | 132.1462 | 106.4369 | 16.821 | 258.8911 | -2.4835 | 129.4455 | 239.6287 | 196.4802 | 16.907 | 444.5653 | -2.1898 | 222.2826 | 441.7579 | 367.6637
16.8569 | 153.8255 | -3.0206 | 76.9127 | 131.9211 | 106.2835 | 16.8239 | 258.6963 | -2.4838 | 129.3481 | 239.5363 | 196.4203 | 16.9081 | 444.189 | -2.1898 | 222.0945 | 441.5598 | 367.5283
16.8612 | 153.993 | -3.0214 | 76.9965 | 132.0149 | 106.3494 | 16.8254 | 259.0206 | -2.4826 | 129.5103 | 239.6983 | 196.5282 | 16.9102 | 443.9451 | -2.19 | 221.9726 | 441.4178 | 367.427
16.8622 | 154.0698 | -3.0211 | 77.0349 | 132.0533 | 106.375 | 16.8293 | 259.1051 | -2.4835 | 129.5525 | 239.7407 | 196.5565 | 16.9131 | 444.5307 | -2.1897 | 222.2653 | 441.7206 | 367.6321
16.8636 | 154.1703 | -3.021 | 77.0852 | 132.0935 | 106.3985 | 16.8291 | 258.2069 | -2.4831 | 129.1035 | 239.2766 | 196.2421 | 16.9136 | 444.6335 | -2.1896 | 222.3168 | 441.692 | 367.5864
16.8656 | 154.0253 | -3.0208 | 77.0126 | 132.041 | 106.3701 | 16.8311 | 258.2918 | -2.4832 | 129.1459 | 239.319 | 196.2704 | 16.9151 | 443.9664 | -2.1903 | 221.9832 | 441.2585 | 367.2641
16.8678 | 154.1523 | -3.0213 | 77.0761 | 132.1045 | 106.4125 | 16.8326 | 258.6534 | -2.4836 | 129.3267 | 239.4999 | 196.391 | 16.9159 | 443.4882 | -2.1899 | 221.7441 | 441.1294 | 367.2147
16.8698 | 154.3554 | -3.0209 | 77.1777 | 132.206 | 106.4801 | 16.8363 | 257.6275 | -2.4873 | 128.8137 | 239.0273 | 196.0894 | 16.9188 | 443.7051 | -2.1904 | 221.8526 | 441.3379 | 367.387
16.8704 | 154.2835 | -3.021 | 77.1417 | 132.1601 | 106.4462 | 16.8367 | 256.8059 | -2.4873 | 128.403 | 238.6265 | 195.8255 | 16.9203 | 443.9606 | -2.1896 | 221.9803 | 441.5555 | 367.5621
16.8737 | 153.8561 | -3.025 | 76.9281 | 131.8869 | 106.2442 | 16.8376 | 255.6937 | -2.4875 | 127.8469 | 238.0655 | 195.4498 | 16.9218 | 443.9639 | -2.1897 | 221.9819 | 441.5272 | 367.5332
16.8753 | 153.653 | -3.0255 | 76.8265 | 131.8253 | 106.2165 | 16.8403 | 255.2299 | -2.4869 | 127.6149 | 237.8335 | 195.2952 | 16.9242 | 443.5295 | -2.1898 | 221.7647 | 441.33 | 367.4084
16.8772 | 153.7407 | -3.0249 | 76.8704 | 131.8792 | 106.2557 | 16.8417 | 255.0782 | -2.487 | 127.5391 | 237.7577 | 195.2446 | 16.9267 | 443.73 | -2.1906 | 221.865 | 441.5603 | 367.6053
16.8791 | 153.8558 | -3.0255 | 76.9279 | 131.8967 | 106.2541 | 16.8437 | 254.7415 | -2.4868 | 127.3707 | 237.5842 | 195.1273 | 16.928 | 443.8505 | -2.1902 | 221.9252 | 441.6405 | 367.6655
16.8808 | 153.6414 | -3.0249 | 76.8207 | 131.7995 | 106.1926 | 16.846 | 254.3553 | -2.4874 | 127.1777 | 237.3912 | 194.9987 | 16.9293 | 443.7738 | -2.1897 | 221.8869 | 441.5422 | 367.5799
16.8823 | 153.4061 | -3.025 | 76.703 | 131.6918 | 106.1242 | 16.8477 | 255.6431 | -2.487 | 127.8215 | 238.0151 | 195.4079 | 16.9315 | 443.5072 | -2.1902 | 221.7536 | 441.3089 | 367.391
16.8844 | 153.769 | -3.0256 | 76.8845 | 131.8834 | 106.2552 | 16.8495 | 256.5907 | -2.4869 | 128.2954 | 238.4739 | 195.7088 | 16.9317 | 443.621 | -2.1897 | 221.8105 | 441.3057 | 367.3689
16.8862 | 154.0725 | -3.0247 | 77.0363 | 132.045 | 106.3663 | 16.8508 | 257.3179 | -2.4871 | 128.6589 | 238.8575 | 195.9712 | 16.9342 | 443.6765 | -2.1902 | 221.8382 | 441.3035 | 367.3575
16.8867 | 154.2242 | -3.0251 | 77.1121 | 132.1109 | 106.4069 | 16.8521 | 257.6345 | -2.4875 | 128.8173 | 239.0159 | 196.0768 | 16.9361 | 443.26 | -2.1897 | 221.63 | 441.1052 | 367.2286
16.8891 | 154.0529 | -3.0252 | 77.0265 | 132.0453 | 106.3698 | 16.8548 | 257.9141 | -2.4872 | 128.9571 | 239.1656 | 196.1799 | 16.9369 | 442.675 | -2.1899 | 221.3375 | 440.8128 | 367.0336
16.891 | 153.8877 | -3.0249 | 76.9439 | 131.9827 | 106.3347 | 16.8574 | 258.2062 | -2.4873 | 129.1031 | 239.3267 | 196.2923 | 16.9414 | 443.0039 | -2.1895 | 221.5019 | 440.9572 | 367.1232
16.8934 | 154.043 | -3.0255 | 77.0215 | 132.0303 | 106.3565 | 16.8605 | 258.2158 | -2.4875 | 129.1079 | 239.3315 | 196.2955 | 16.942 | 443.2615 | -2.1903 | 221.6308 | 441.1061 | 367.2292
16.8943 | 154.1238 | -3.0254 | 77.0619 | 132.0907 | 106.4034 | 16.8606 | 257.8971 | -2.4877 | 128.9486 | 239.1722 | 196.1893 | 16.9432 | 443.0266 | -2.1906 | 221.5133 | 440.9987 | 367.1609
16.8963 | 153.8801 | -3.0248 | 76.94 | 131.9688 | 106.3221 | 16.8618 | 257.6514 | -2.4872 | 128.8257 | 239.0493 | 196.1074 | 16.9462 | 443.0103 | -2.1903 | 221.5052 | 441.0005 | 367.1654
16.8982 | 153.813 | -3.0252 | 76.9065 | 131.9353 | 106.2998 | 16.8677 | 257.8901 | -2.4872 | 128.945 | 239.1586 | 196.1769 | 16.9477 | 443.1115 | -2.1902 | 221.5557 | 441.041 | 367.1891
16.8995 | 153.8264 | -3.0255 | 76.9132 | 131.9421 | 106.3043 | 16.8673 | 257.7528 | -2.4874 | 128.8764 | 239.09 | 196.1312 | 16.9488 | 443.5502 | -2.1902 | 221.7751 | 441.2404 | 367.3154
16.9008 | 153.7527 | -3.0256 | 76.8763 | 131.8752 | 106.2498 | 16.8686 | 257.4599 | -2.4873 | 128.7299 | 238.9435 | 196.0335 | 16.9506 | 443.5547 | -2.1907 | 221.7774 | 441.2627 | 367.3369
16.9041 | 153.7346 | -3.0274 | 76.8673 | 131.8964 | 106.2739 | 16.8691 | 257.1328 | -2.487 | 128.5664 | 238.755 | 195.8995 | 16.9523 | 442.9526 | -2.1897 | 221.4763 | 441.0816 | 367.2561
16.9045 | 153.5062 | -3.0272 | 76.7531 | 131.8021 | 106.2178 | 16.8715 | 257.2496 | -2.4871 | 128.6248 | 238.8184 | 195.9434 | 16.9559 | 442.9818 | -2.1899 | 221.4909 | 441.0062 | 367.1759
16.9069 | 153.5934 | -3.029 | 76.7967 | 131.8259 | 106.227 | 16.8733 | 257.431 | -2.4873 | 128.7155 | 238.9091 | 196.0039 | 16.9581 | 443.2706 | -2.1902 | 221.6353 | 441.0606 | 367.1822
16.9094 | 153.5858 | -3.0276 | 76.7929 | 131.802 | 106.2044 | 16.8756 | 257.5827 | -2.487 | 128.7913 | 238.9849 | 196.0544 | 16.9598 | 442.7051 | -2.1905 | 221.3526 | 440.7379 | 366.9537
16.9102 | 153.4171 | -3.0284 | 76.7086 | 131.7178 | 106.1482 | 16.8771 | 257.4681 | -2.4873 | 128.7341 | 238.9276 | 196.0163 | 16.9607 | 442.0927 | -2.1901 | 221.0464 | 440.4817 | 366.7995
16.9136 | 153.538 | -3.0283 | 76.769 | 131.7982 | 106.2085 | 16.879 | 257.9167 | -2.4874 | 128.9584 | 239.152 | 196.1658 | 16.9632 | 442.0543 | -2.1908 | 221.0271 | 440.4225 | 366.7468
16.9158 | 153.8313 | -3.0282 | 76.9156 | 131.9248 | 106.2862 | 16.8803 | 258.2727 | -2.487 | 129.1363 | 239.3299 | 196.2844 | 16.9651 | 442.5076 | -2.1903 | 221.2538 | 440.6891 | 366.9378
16.9179 | 154.0248 | -3.0284 | 77.0124 | 132.0116 | 106.3408 | 16.8831 | 258.4711 | -2.4874 | 129.2356 | 239.4342 | 196.3556 | 16.9666 | 442.6811 | -2.1898 | 221.3405 | 440.7058 | 366.9256
16.9189 | 154.0141 | -3.0286 | 77.0071 | 132.0463 | 106.3772 | 16.8839 | 258.2765 | -2.4872 | 129.1382 | 239.3268 | 196.2807 | 16.9691 | 442.2743 | -2.1904 | 221.1372 | 440.5325 | 366.8201
16.9216 | 153.8975 | -3.0393 | 76.9488 | 131.9392 | 106.2896 | 16.8876 | 258.9443 | -2.4875 | 129.4721 | 239.6707 | 196.5134 | 16.9711 | 441.8419 | -2.1906 | 220.9209 | 440.4063 | 366.766
16.9228 | 153.8781 | -3.0394 | 76.939 | 131.9195 | 106.2731 | 16.8889 | 259.0746 | -2.487 | 129.5373 | 239.7359 | 196.5568 | 16.9738 | 442.3166 | -2.1909 | 221.1583 | 440.6437 | 366.9242
16.9245 | 154.0065 | -3.0394 | 77.0032 | 131.9737 | 106.3059 | 16.892 | 258.8828 | -2.4876 | 129.4414 | 239.645 | 196.4979 | 16.9753 | 442.8095 | -2.1904 | 221.4048 | 440.8901 | 367.0885
16.9265 | 153.7499 | -3.0394 | 76.8749 | 131.8653 | 106.2404 | 16.8938 | 258.4627 | -2.4875 | 129.2314 | 239.43 | 196.3528 | 16.9766 | 442.3624 | -2.1901 | 221.1812 | 440.7065 | 366.9794
16.9269 | 153.4805 | -3.0389 | 76.7403 | 131.7406 | 106.1605 | 16.8949 | 258.0605 | -2.4879 | 129.0302 | 239.2339 | 196.2238 | 16.9788 | 442.2518 | -2.1905 | 221.1259 | 440.6213 | 366.9126
16.9295 | 153.3379 | -3.0391 | 76.6689 | 131.6393 | 106.083 | 16.8969 | 258.1719 | -2.4874 | 129.0859 | 239.2695 | 196.2409 | 16.9812 | 442.562 | -2.1903 | 221.281 | 440.7963 | 367.036
16.9311 | 153.4051 | -3.0388 | 76.7025 | 131.6929 | 106.1254 | 16.9001 | 258.1644 | -2.4876 | 129.0822 | 239.3258 | 196.2984 | 16.9834 | 442.8636 | -2.1895 | 221.4318 | 440.927 | 367.1164
16.9328 | 153.3596 | -3.039 | 76.6798 | 131.6901 | 106.1302 | 16.9006 | 257.24 | -2.4871 | 128.62 | 238.8636 | 195.9902 | 16.9847 | 442.9874 | -2.1902 | 221.4937 | 441.009 | 367.1778
16.937 | 153.4537 | -3.0388 | 76.7269 | 131.7072 | 106.1316 | 16.904 | 257.6668 | -2.4871 | 128.8334 | 239.067 | 196.1225 | 16.9868 | 442.6694 | -2.1901 | 221.3347 | 440.86 | 367.0818
16.9387 | 153.5072 | -3.0394 | 76.7536 | 131.744 | 106.1595 | 16.9045 | 257.6655 | -2.487 | 128.8328 | 239.0663 | 196.1221 | 16.9896 | 442.9705 | -2.1905 | 221.4853 | 441.0306 | 367.2022
16.9402 | 153.5785 | -3.0393 | 76.7892 | 131.7696 | 106.1732 | 16.9063 | 257.684 | -2.4871 | 128.842 | 239.0756 | 196.1282 | 16.991 | 443.49 | -2.1898 | 221.745 | 441.3003 | 367.3853
16.9413 | 153.6344 | -3.0389 | 76.8172 | 131.8275 | 106.2218 | 16.9081 | 257.8488 | -2.4872 | 128.9244 | 239.158 | 196.1832 | 16.9924 | 443.3122 | -2.1903 | 221.6561 | 441.1714 | 367.286
16.9436 | 153.7235 | -3.0394 | 76.8617 | 131.8622 | 106.2416 | 16.9102 | 257.6739 | -2.4874 | 128.8369 | 239.0805 | 196.1349 | 16.9946 | 443.1738 | -2.1903 | 221.5869 | 441.1322 | 367.2699
16.9455 | 153.9227 | -3.039 | 76.9614 | 131.9517 | 106.2979 | 16.9128 | 258.05 | -2.4871 | 129.025 | 239.2085 | 196.2002 | 16.9965 | 443.5482 | -2.1915 | 221.7741 | 441.4395 | 367.5148
16.9476 | 153.8356 | -3.0386 | 76.9178 | 131.9081 | 106.2689 | 16.9161 | 257.6622 | -2.4871 | 128.8311 | 239.0297 | 196.086 | 16.9986 | 443.9192 | -2.1912 | 221.9596 | 441.605 | 367.6185
16.9484 | 153.6342 | -3.0394 | 76.8171 | 131.8175 | 106.2118 | 16.9165 | 256.5574 | -2.487 | 128.2787 | 238.5023 | 195.7427 | 17.0015 | 443.9082 | -2.1908 | 221.9541 | 441.5895 | 367.6048
16.9508 | 153.3853 | -3.0389 | 76.6927 | 131.713 | 106.1488 | 16.9172 | 256.0235 | -2.4873 | 128.0117 | 238.2353 | 195.5647 | 17.0028 | 443.2944 | -2.1904 | 221.6472 | 441.2225 | 367.3401
16.9537 | 153.486 | -3.0392 | 76.743 | 131.7334 | 106.1524 | 16.9195 | 255.9204 | -2.4869 | 127.9602 | 238.1838 | 195.5304 | 17.0058 | 443.4441 | -2.1906 | 221.7221 | 441.3674 | 367.46
16.9553 | 153.5737 | -3.0391 | 76.7869 | 131.7772 | 106.1816 | 16.9214 | 255.7834 | -2.4873 | 127.8917 | 238.1053 | 195.4747 | 17.0064 | 443.5978 | -2.1911 | 221.7989 | 441.5243 | 367.5913
16.9566 | 153.5008 | -3.0388 | 76.7504 | 131.7608 | 106.1773 | 16.9233 | 255.6674 | -2.4876 | 127.8337 | 238.0523 | 195.4411 | 17.0083 | 443.3346 | -2.1902 | 221.6673 | 441.4226 | 367.5335
16.9587 | 153.5328 | -3.0392 | 76.7664 | 131.7568 | 106.168 | 16.9245 | 255.351 | -2.487 | 127.6755 | 237.8941 | 195.3356 | 17.0104 | 442.6286 | -2.1906 | 221.3143 | 440.8796 | 367.1082
16.9606 | 153.6246 | -3.0386 | 76.8123 | 131.8226 | 106.2185 | 16.9273 | 256.1715 | -2.4877 | 128.0858 | 238.2894 | 195.5941 | 17.0127 | 442.7174 | -2.1902 | 221.3587 | 440.984 | 367.1978
16.9628 | 153.9002 | -3.039 | 76.9501 | 131.9604 | 106.3104 | 16.9288 | 256.8563 | -2.4874 | 128.4282 | 238.6118 | 195.8024 | 17.016 | 442.8263 | -2.1907 | 221.4132 | 441.0585 | 367.2541
16.9646 | 154.0012 | -3.0466 | 77.0006 | 131.9818 | 106.3149 | 16.9301 | 257.3632 | -2.4868 | 128.6816 | 238.8651 | 195.9712 | 17.0171 | 443.0874 | -2.1901 | 221.5437 | 441.259 | 367.4111
16.9667 | 153.781 | -3.0468 | 76.8905 | 131.8617 | 106.2316 | 16.9314 | 257.4226 | -2.4879 | 128.7113 | 238.905 | 196.0012 | 17.0193 | 442.6801 | -2.1902 | 221.3401 | 441.0354 | 367.2553
16.9698 | 153.8204 | -3.0462 | 76.9102 | 131.8714 | 106.2346 | 16.9371 | 258.4111 | -2.4875 | 129.2055 | 239.4091 | 196.3406 | 17.0211 | 442.7677 | -2.1898 | 221.3838 | 440.9691 | 367.1745
16.9718 | 153.9258 | -3.0473 | 76.9629 | 131.9442 | 106.2899 | 16.9359 | 258.6322 | -2.4877 | 129.3161 | 239.5297 | 196.4243 | 17.0228 | 443.1659 | -2.1906 | 221.583 | 441.1783 | 367.3173
16.9729 | 153.7178 | -3.0465 | 76.8589 | 131.8301 | 106.2105 | 16.9382 | 258.6046 | -2.487 | 129.3023 | 239.5159 | 196.4151 | 17.0247 | 443.4399 | -2.1906 | 221.72 | 441.3453 | 367.4387
16.9734 | 153.6509 | -3.0462 | 76.8254 | 131.8166 | 106.2081 | 16.9394 | 258.2166 | -2.4868 | 129.1083 | 239.3218 | 196.2857 | 17.0259 | 443.0098 | -2.1915 | 221.5049 | 441.1104 | 367.2754
16.9755 | 153.348 | -3.0465 | 76.674 | 131.6452 | 106.0872 | 16.9427 | 257.8683 | -2.4878 | 128.9342 | 239.1528 | 196.1747 | 17.0278 | 443.2144 | -2.1911 | 221.6072 | 441.1826 | 367.3136
16.9783 | 153.7092 | -3.0469 | 76.8546 | 131.8759 | 106.2577 | 16.9436 | 257.5754 | -2.4867 | 128.7877 | 239.0062 | 196.077 | 17.0298 | 443.3927 | -2.191 | 221.6963 | 441.2917 | 367.3929
16.9814 | 153.8477 | -3.0464 | 76.9238 | 131.905 | 106.2638 | 16.9436 | 257.332 | -2.4871 | 128.666 | 238.8595 | 195.9709 | 17.0311 | 443.506 | -2.1911 | 221.753 | 441.3584 | 367.4407
16.9825 | 153.7295 | -3.0463 | 76.8647 | 131.8459 | 106.2244 | 16.9451 | 256.1724 | -2.4875 | 128.0862 | 238.2698 | 195.5744 | 17.0351 | 443.1798 | -2.1904 | 221.5899 | 441.1552 | 367.2919
16.9837 | 153.5321 | -3.0467 | 76.766 | 131.7973 | 106.2086 | 16.9468 | 255.9241 | -2.4876 | 127.9621 | 238.1407 | 195.4866 | 17.0366 | 442.9459 | -2.1901 | 221.4729 | 441.1282 | 367.3039
16.9863 | 153.6206 | -3.0472 | 76.8103 | 131.8116 | 106.2081 | 16.9493 | 256.0765 | -2.4866 | 128.0382 | 238.2117 | 195.5323 | 17.0389 | 443.0675 | -2.191 | 221.5338 | 441.1092 | 367.2646
16.9874 | 153.7463 | -3.0471 | 76.8732 | 131.8944 | 106.2701 | 16.9521 | 256.1733 | -2.4875 | 128.0866 | 238.2602 | 195.5647 | 17.0406 | 442.9611 | -2.191 | 221.4806 | 441.066 | 367.2391
16.989 | 153.7279 | -3.046 | 76.864 | 131.8851 | 106.2638 | 16.9551 | 256.131 | -2.4868 | 128.0655 | 238.239 | 195.5505 | 17.0418 | 442.4175 | -2.1909 | 221.2087 | 440.8041 | 367.0679
16.9911 | 153.2097 | -3.0464 | 76.6049 | 131.596 | 106.0611 | 16.9553 | 256.2014 | -2.4868 | 128.1007 | 238.2742 | 195.574 | 17.0442 | 442.3263 | -2.1905 | 221.1631 | 440.6585 | 366.9374
16.9928 | 153.1348 | -3.047 | 76.5674 | 131.5787 | 106.0562 | 16.9587 | 256.8563 | -2.4874 | 128.4281 | 238.5817 | 195.7723 | 17.0455 | 442.2051 | -2.1906 | 221.1026 | 440.7279 | 367.0271
16.9958 | 153.2232 | -3.0469 | 76.6116 | 131.6329 | 106.0957 | 16.9593 | 257.0224 | -2.487 | 128.5112 | 238.6647 | 195.8277 | 17.0481 | 442.3717 | -2.1913 | 221.1859 | 440.7913 | 367.0627
16.9973 | 153.2862 | -3.0468 | 76.6431 | 131.6543 | 106.1066 | 16.9602 | 257.005 | -2.4877 | 128.5025 | 238.6461 | 195.812 | 17.0504 | 442.0627 | -2.1907 | 221.0314 | 440.5967 | 366.9196
16.9991 | 153.0995 | -3.0473 | 76.5498 | 131.5711 | 106.0545 | 16.9639 | 256.7216 | -2.4873 | 128.3608 | 238.5044 | 195.7175 | 17.0517 | 441.5854 | -2.1907 | 220.7927 | 440.3281 | 366.7305
17.0009 | 153.0308 | -3.0462 | 76.5154 | 131.5066 | 106.0014 | 16.9652 | 256.7958 | -2.4876 | 128.3979 | 238.5515 | 195.7522 | 17.0542 | 441.9521 | -2.191 | 220.9761 | 440.5014 | 366.8428
17.0033 | 153.3268 | -3.0466 | 76.6634 | 131.6646 | 106.1102 | 16.9675 | 256.9221 | -2.4872 | 128.4611 | 238.6146 | 195.7943 | 17.0562 | 442.2346 | -2.1908 | 221.1173 | 440.6526 | 366.9469
17.0042 | 153.2297 | -3.0465 | 76.6149 | 131.5661 | 106.0278 | 16.9688 | 257.0148 | -2.4868 | 128.5074 | 238.6659 | 195.8301 | 17.0571 | 441.6988 | -2.1914 | 220.8494 | 440.4848 | 366.8684
17.0064 | 153.0884 | -3.0465 | 76.5442 | 131.5454 | 106.0307 | 16.9721 | 256.5253 | -2.4875 | 128.2627 | 238.4463 | 195.692 | 17.0596 | 441.4925 | -2.1921 | 220.7463 | 440.2618 | 366.6797
17.0083 | 152.8901 | -3.0463 | 76.445 | 131.4662 | 105.9846 | 16.9723 | 256.5051 | -2.4869 | 128.2526 | 238.4361 | 195.6853 | 17.0627 | 441.6676 | -2.1911 | 220.8338 | 440.3692 | 366.7579
17.0106 | 153.0457 | -3.0466 | 76.5228 | 131.5241 | 106.0164 | 16.9739 | 256.6199 | -2.4872 | 128.3099 | 238.5185 | 195.7485 | 17.0654 | 441.9153 | -2.1904 | 220.9576 | 440.553 | 366.9004
17.0122 | 153.1208 | -3.0465 | 76.5604 | 131.5616 | 106.0415 | 16.9757 | 256.6806 | -2.4872 | 128.3403 | 238.5339 | 195.7538 | 17.0669 | 442.1462 | -2.1913 | 221.0731 | 440.6485 | 366.9575
17.0146 | 153.0532 | -3.0468 | 76.5266 | 131.5078 | 105.999 | 16.9789 | 256.5553 | -2.4877 | 128.2776 | 238.4713 | 195.712 | 17.0683 | 441.7675 | -2.1917 | 220.8838 | 440.5092 | 366.8813
17.0161 | 152.831 | -3.0465 | 76.4155 | 131.4067 | 105.9349 | 16.9789 | 256.4141 | -2.4873 | 128.2071 | 238.3907 | 195.655 | 17.0707 | 441.8125 | -2.1906 | 220.9063 | 440.5316 | 366.8962
17.0185 | 153.1839 | -3.0474 | 76.5919 | 131.6132 | 106.0826 | 16.9829 | 256.6884 | -2.4873 | 128.3442 | 238.5378 | 195.7564 | 17.0716 | 442.0778 | -2.1912 | 221.0389 | 440.6643 | 366.9847
17.0202 | 153.3582 | -3.05 | 76.6791 | 131.7207 | 106.161 | 16.9834 | 256.717 | -2.4869 | 128.3585 | 238.552 | 195.7659 | 17.0732 | 442.2892 | -2.1906 | 221.1446 | 440.78 | 367.0651
17.0212 | 153.33 | -3.0509 | 76.665 | 131.6567 | 106.1017 | 16.986 | 256.7492 | -2.4871 | 128.3746 | 238.5732 | 195.7816 | 17.0753 | 441.8068 | -2.1908 | 220.9034 | 440.5488 | 366.9143
17.024 | 153.0968 | -3.0506 | 76.5484 | 131.5301 | 106.0139 | 16.9902 | 256.612 | -2.4877 | 128.306 | 238.4996 | 195.7309 | 17.0779 | 442.1215 | -2.1921 | 221.0608 | 440.7063 | 367.0194
17.025 | 153.0443 | -3.0509 | 76.5222 | 131.5239 | 106.0165 | 16.9894 | 256.3432 | -2.4877 | 128.1716 | 238.3652 | 195.6414 | 17.0809 | 442.2415 | -2.1924 | 221.1207 | 440.7863 | 367.0794
17.0269 | 153.2058 | -3.0508 | 76.6029 | 131.5946 | 106.0603 | 16.9913 | 256.1454 | -2.4874 | 128.0727 | 238.2713 | 195.5804 | 17.0825 | 442.3469 | -2.1912 | 221.1734 | 440.7889 | 367.0644
17.029 | 153.2014 | -3.0506 | 76.6007 | 131.5924 | 106.0588 | 16.9929 | 256.1733 | -2.4873 | 128.0867 | 238.2802 | 195.5847 | 17.0834 | 441.6948 | -2.1914 | 220.8474 | 440.4929 | 366.877
17.0322 | 153.0873 | -3.0501 | 76.5437 | 131.5453 | 106.0307 | 16.9945 | 256.0971 | -2.4872 | 128.0486 | 238.2421 | 195.5593 | 17.0853 | 441.5154 | -2.1915 | 220.7577 | 440.4632 | 366.8773
17.0342 | 153.1439 | -3.0508 | 76.572 | 131.5737 | 106.0497 | 16.9966 | 256.4021 | -2.4875 | 128.201 | 238.3646 | 195.631 | 17.0874 | 441.6742 | -2.1918 | 220.8371 | 440.6026 | 366.9902
17.0355 | 153.3483 | -3.0503 | 76.6741 | 131.6858 | 106.1277 | 16.997 | 256.5584 | -2.4879 | 128.2792 | 238.4429 | 195.6831 | 17.0893 | 441.698 | -2.1915 | 220.849 | 440.6645 | 367.0481
17.037 | 153.4109 | -3.0503 | 76.7054 | 131.7471 | 106.1786 | 17.0006 | 256.718 | -2.4875 | 128.359 | 238.5276 | 195.7413 | 17.0904 | 441.0299 | -2.1915 | 220.515 | 440.2704 | 366.7654
17.0396 | 153.3647 | -3.0496 | 76.6824 | 131.7039 | 106.1431 | 17.0021 | 256.9957 | -2.4879 | 128.4978 | 238.6765 | 195.8439 | 17.0931 | 440.4922 | -2.1919 | 220.2461 | 440.0016 | 366.5862
17.0408 | 153.2035 | -3.0508 | 76.6018 | 131.6134 | 106.0795 | 17.006 | 257.7512 | -2.4876 | 128.8756 | 239.0492 | 196.0907 | 17.0962 | 440.8857 | -2.1909 | 220.4429 | 440.1883 | 366.7073
17.0427 | 153.2817 | -3.0509 | 76.6409 | 131.6726 | 106.1256 | 17.0061 | 257.9126 | -2.488 | 128.9563 | 239.135 | 196.1495 | 17.0974 | 441.5054 | -2.1915 | 220.7527 | 440.5181 | 366.9339
17.0455 | 153.2264 | -3.0505 | 76.6132 | 131.6649 | 106.1271 | 17.0071 | 257.7967 | -2.4878 | 128.8983 | 239.077 | 196.1109 | 17.0985 | 441.6518 | -2.192 | 220.8259 | 440.4714 | 366.8628
17.0469 | 153.0458 | -3.0502 | 76.5229 | 131.5345 | 106.0269 | 17.0095 | 257.7311 | -2.4874 | 128.8656 | 239.0641 | 196.109 | 17.1009 | 441.211 | -2.1918 | 220.6055 | 440.191 | 366.6558
17.049 | 153.1357 | -3.0506 | 76.5678 | 131.5895 | 106.0669 | 17.011 | 257.8805 | -2.4872 | 128.9403 | 239.1388 | 196.1588 | 17.1028 | 441.6956 | -2.1917 | 220.8478 | 440.3933 | 366.7773
17.0505 | 153.2932 | -3.0508 | 76.6466 | 131.6683 | 106.1194 | 17.0144 | 257.8931 | -2.4875 | 128.9465 | 239.1351 | 196.153 | 17.1048 | 442.0241 | -2.1916 | 221.0121 | 440.6075 | 366.9368
17.0522 | 153.434 | -3.0507 | 76.717 | 131.7487 | 106.1764 | 17.0181 | 257.8794 | -2.4878 | 128.9397 | 239.1183 | 196.1384 | 17.1062 | 442.1654 | -2.1919 | 221.0827 | 440.6682 | 366.974
17.0544 | 153.518 | -3.0521 | 76.759 | 131.7708 | 106.1845 | 17.0186 | 257.073 | -2.4874 | 128.5365 | 238.7151 | 195.8696 | 17.1083 | 441.4248 | -2.1917 | 220.7124 | 440.3379 | 366.7671
17.0548 | 153.4457 | -3.0529 | 76.7228 | 131.7148 | 106.1405 | 17.0197 | 257.035 | -2.4877 | 128.5175 | 238.6961 | 195.8569 | 17.1106 | 440.9756 | -2.1918 | 220.4878 | 440.1133 | 366.6173
17.0582 | 153.5957 | -3.0525 | 76.7978 | 131.7997 | 106.2004 | 17.0205 | 257.054 | -2.4873 | 128.527 | 238.7056 | 195.8632 | 17.1142 | 441.2519 | -2.1919 | 220.6259 | 440.2814 | 366.7395
17.0595 | 153.6872 | -3.0528 | 76.8436 | 131.8455 | 106.231 | 17.022 | 256.8482 | -2.4874 | 128.4241 | 238.6027 | 195.7947 | 17.1151 | 441.4504 | -2.1914 | 220.7252 | 440.3906 | 366.8156
17.0619 | 153.5585 | -3.0525 | 76.7793 | 131.7711 | 106.178 | 17.0248 | 256.7374 | -2.4877 | 128.3687 | 238.5623 | 195.7727 | 17.1168 | 440.7199 | -2.1913 | 220.36 | 440.0154 | 366.5621
17.064 | 153.5658 | -3.0526 | 76.7829 | 131.7748 | 106.1805 | 17.0272 | 256.9553 | -2.4874 | 128.4776 | 238.6762 | 195.8503 | 17.1275 | 440.7205 | -2.1935 | 220.3603 | 439.9959 | 366.5425
17.0659 | 153.6614 | -3.0522 | 76.8307 | 131.8426 | 106.2323 | 17.0276 | 257.0491 | -2.4877 | 128.5246 | 238.7332 | 195.8917 | 17.1293 | 441.0271 | -2.1929 | 220.5136 | 440.1292 | 366.6246
17.0678 | 153.7194 | -3.0607 | 76.8597 | 131.8025 | 106.1826 | 17.0311 | 257.3335 | -2.4876 | 128.6668 | 238.8854 | 195.9965 | 17.1303 | 441.2776 | -2.1938 | 220.6388 | 440.2445 | 366.6982
17.0691 | 153.7123 | -3.0607 | 76.8562 | 131.7789 | 106.1602 | 17.0329 | 257.3474 | -2.4878 | 128.6737 | 238.8823 | 195.9911 | 17.1318 | 441.1793 | -2.1932 | 220.5896 | 440.3053 | 366.7754
17.0698 | 153.5083 | -3.0606 | 76.7541 | 131.6969 | 106.1122 | 17.0332 | 257.4677 | -2.4878 | 128.7339 | 238.9425 | 196.0312 | 17.133 | 440.7731 | -2.1945 | 220.3865 | 440.0923 | 366.6301
17.0714 | 153.6239 | -3.061 | 76.812 | 131.7548 | 106.1508 | 17.0368 | 257.7632 | -2.488 | 128.8816 | 239.0952 | 196.1347 | 17.1359 | 441.0236 | -2.1927 | 220.5118 | 440.1274 | 366.6235
17.0734 | 153.6317 | -3.0611 | 76.8158 | 131.7487 | 106.1434 | 17.0374 | 257.6951 | -2.4877 | 128.8476 | 239.0462 | 196.097 | 17.1383 | 441.33 | -2.1933 | 220.665 | 440.1906 | 366.6356
17.0761 | 153.444 | -3.061 | 76.722 | 131.6648 | 106.0908 | 17.0397 | 257.3994 | -2.4875 | 128.6997 | 238.8983 | 195.9984 | 17.1379 | 440.7953 | -2.1945 | 220.3977 | 439.9634 | 366.4976
17.0781 | 153.2547 | -3.0603 | 76.6274 | 131.5701 | 106.0277 | 17.0404 | 257.286 | -2.4868 | 128.643 | 238.8415 | 195.9605 | 17.141 | 440.3094 | -2.1941 | 220.1547 | 439.6505 | 366.2656
17.08 | 153.3744 | -3.0602 | 76.6872 | 131.62 | 106.0576 | 17.0442 | 257.3792 | -2.4877 | 128.6896 | 238.8682 | 195.9717 | 17.1446 | 440.6662 | -2.1941 | 220.3331 | 439.8588 | 366.4145
17.0826 | 153.4592 | -3.0604 | 76.7296 | 131.6923 | 106.1158 | 17.0452 | 257.4257 | -2.4877 | 128.7128 | 238.9315 | 196.0272 | 17.1457 | 441.1058 | -2.1927 | 220.5529 | 440.0185 | 366.5008
17.0833 | 153.549 | -3.06 | 76.7745 | 131.7272 | 106.1357 | 17.0487 | 257.2793 | -2.4879 | 128.6397 | 238.8383 | 195.9584 | 17.1473 | 440.9916 | -2.1938 | 220.4958 | 439.9015 | 366.4029
17.0857 | 153.3815 | -3.0607 | 76.6908 | 131.6436 | 106.08 | 17.0489 | 256.857 | -2.488 | 128.4285 | 238.6272 | 195.8177 | 17.1484 | 440.4211 | -2.1934 | 220.2105 | 439.7962 | 366.3927
17.0882 | 153.4178 | -3.0604 | 76.7089 | 131.6716 | 106.102 | 17.0519 | 257.2279 | -2.4873 | 128.6139 | 238.8125 | 195.9412 | 17.1492 | 440.1279 | -2.1943 | 220.0639 | 439.6897 | 366.3351
17.09 | 153.5615 | -3.0609 | 76.7808 | 131.7336 | 106.14 | 17.0524 | 257.2748 | -2.4878 | 128.6374 | 238.8461 | 195.9669 | 17.152 | 440.4403 | -2.194 | 220.2202 | 439.8259 | 366.4192
17.0921 | 153.6311 | -3.0609 | 76.8156 | 131.7984 | 106.1932 | 17.0534 | 257.2759 | -2.4895 | 128.6379 | 238.8568 | 195.9774 | 17.1533 | 440.5106 | -2.1934 | 220.2553 | 439.941 | 366.5225
17.0936 | 153.3885 | -3.0607 | 76.6942 | 131.667 | 106.1023 | 17.057 | 257.0378 | -2.4895 | 128.5189 | 238.7377 | 195.8981 | 17.1553 | 439.8906 | -2.1937 | 219.9453 | 439.901 | 366.5859
17.0965 | 153.7163 | -3.0608 | 76.8581 | 131.8609 | 106.2416 | 17.0581 | 257.0471 | -2.4892 | 128.5235 | 238.7173 | 195.8761 | 17.1571 | 439.4593 | -2.1961 | 219.7296 | 439.3656 | 366.1224
17.0981 | 153.9111 | -3.0606 | 76.9556 | 131.9783 | 106.3265 | 17.0619 | 257.075 | -2.4895 | 128.5375 | 238.7813 | 195.9355 | 17.1591 | 439.7046 | -2.1959 | 219.8523 | 439.4882 | 366.2041
17.0993 | 154.0493 | -3.0603 | 77.0247 | 132.0174 | 106.3425 | 17.0621 | 257.0741 | -2.4895 | 128.5371 | 238.8009 | 195.9552 | 17.1608 | 439.6727 | -2.1962 | 219.8363 | 439.4923 | 366.2135
17.1002 | 153.9471 | -3.061 | 76.9735 | 131.9664 | 106.3085 | 17.0632 | 256.3813 | -2.4896 | 128.1907 | 238.4645 | 195.7343 | 17.1613 | 439.5696 | -2.1961 | 219.7848 | 439.4408 | 366.1792
17.1023 | 153.976 | -3.0606 | 76.988 | 132.0108 | 106.3481 | 17.0676 | 256.2283 | -2.4897 | 128.1141 | 238.378 | 195.6733 | 17.1628 | 439.1143 | -2.1957 | 219.5572 | 439.2031 | 366.0173
17.1039 | 154.042 | -3.061 | 77.021 | 132.0139 | 106.3402 | 17.0683 | 256.0104 | -2.4891 | 128.0052 | 238.254 | 195.5856 | 17.1647 | 439.4463 | -2.1969 | 219.7231 | 439.3992 | 366.1581
17.1068 | 153.9815 | -3.0612 | 76.9907 | 131.9636 | 106.3 | 17.0684 | 255.8006 | -2.4894 | 127.9003 | 238.1541 | 195.5207 | 17.1659 | 439.5954 | -2.1957 | 219.7977 | 439.5436 | 366.2777
17.1084 | 153.5078 | -3.0608 | 76.7539 | 131.7267 | 106.1421 | 17.0702 | 255.6226 | -2.4897 | 127.8113 | 238.0851 | 195.4814 | 17.1674 | 439.6779 | -2.1959 | 219.839 | 439.6949 | 366.4152
17.1106 | 153.3539 | -3.061 | 76.6769 | 131.6698 | 106.1108 | 17.073 | 256.0955 | -2.4903 | 128.0478 | 238.2667 | 195.5841 | 17.1678 | 439.2072 | -2.1958 | 219.6036 | 439.5695 | 366.3683
17.1131 | 153.4688 | -3.0605 | 76.7344 | 131.7372 | 106.1591 | 17.0743 | 256.3222 | -2.4895 | 128.1611 | 238.3699 | 195.6496 | 17.172 | 439.6912 | -2.1954 | 219.8456 | 439.7915 | 366.5096
17.1145 | 153.5486 | -3.0603 | 76.7743 | 131.747 | 106.1556 | 17.0764 | 256.6106 | -2.4896 | 128.3053 | 238.5041 | 195.7357 | 17.174 | 439.9822 | -2.1962 | 219.9911 | 439.9971 | 366.6667
17.1155 | 153.414 | -3.0604 | 76.707 | 131.7397 | 106.1708 | 17.0774 | 256.719 | -2.49 | 128.3595 | 238.5784 | 195.7919 | 17.1748 | 440.0371 | -2.196 | 220.0186 | 439.9745 | 366.635
17.117 | 153.3763 | -3.0613 | 76.6882 | 131.711 | 106.1483 | 17.0818 | 257.4954 | -2.4903 | 128.7477 | 238.9616 | 196.0457 | 17.1775 | 439.5538 | -2.1958 | 219.7769 | 439.7328 | 366.4738
17.1199 | 153.6637 | -3.0607 | 76.8318 | 131.8246 | 106.214 | 17.0822 | 257.9004 | -2.4896 | 128.9502 | 239.149 | 196.1656 | 17.1798 | 439.7278 | -2.1961 | 219.8639 | 439.7599 | 366.4719
17.1214 | 153.8666 | -3.0607 | 76.9333 | 131.9761 | 106.3317 | 17.0853 | 258.0313 | -2.4896 | 129.0156 | 239.1895 | 196.1843 | 17.1815 | 439.8619 | -2.1958 | 219.9309 | 439.7069 | 366.3965
17.124 | 153.7854 | -3.0615 | 76.8927 | 131.9056 | 106.2747 | 17.0872 | 257.3519 | -2.4901 | 128.676 | 238.8598 | 195.9679 | 17.1831 | 439.9169 | -2.1955 | 219.9584 | 439.6543 | 366.3349
17.1254 | 153.5479 | -3.0608 | 76.7739 | 131.7868 | 106.1954 | 17.0878 | 257.0095 | -2.4894 | 128.5047 | 238.6886 | 195.8536 | 17.1841 | 439.7917 | -2.1959 | 219.8959 | 439.6018 | 366.3032
17.1278 | 153.6789 | -3.0607 | 76.8394 | 131.8522 | 106.2391 | 17.0908 | 257.1947 | -2.4895 | 128.5973 | 238.7812 | 195.9154 | 17.1873 | 439.8526 | -2.196 | 219.9263 | 439.8523 | 366.5435
17.129 | 153.8449 | -3.0611 | 76.9225 | 131.9553 | 106.3145 | 17.0937 | 257.1375 | -2.49 | 128.5687 | 238.7526 | 195.8964 | 17.1907 | 440.2467 | -2.1973 | 220.1234 | 439.8294 | 366.455
17.1323 | 153.7429 | -3.0608 | 76.8715 | 131.9143 | 106.2905 | 17.0941 | 256.4618 | -2.4894 | 128.2309 | 238.4147 | 195.6711 | 17.1909 | 440.3081 | -2.1974 | 220.1541 | 439.8602 | 366.4755
17.1326 | 153.494 | -3.0612 | 76.747 | 131.7599 | 106.1775 | 17.0949 | 256.2424 | -2.4893 | 128.1212 | 238.32 | 195.6129 | 17.1926 | 439.763 | -2.1972 | 219.8815 | 439.5576 | 366.2637
17.1346 | 153.5055 | -3.0615 | 76.7527 | 131.7756 | 106.1914 | 17.0974 | 256.2962 | -2.4893 | 128.1481 | 238.3619 | 195.6459 | 17.1938 | 439.5131 | -2.1972 | 219.7566 | 439.4126 | 366.1605
17.1375 | 153.6115 | -3.0608 | 76.8057 | 131.8386 | 106.2366 | 17.0993 | 256.5549 | -2.4899 | 128.2775 | 238.4813 | 195.7222 | 17.1955 | 439.8254 | -2.1974 | 219.9127 | 439.5788 | 366.2746
17.1397 | 153.6436 | -3.0608 | 76.8218 | 131.8346 | 106.2273 | 17.1031 | 256.3879 | -2.4896 | 128.194 | 238.3978 | 195.6665 | 17.1969 | 439.5373 | -2.1973 | 219.7686 | 439.4247 | 366.1685
17.1406 | 153.4554 | -3.0612 | 76.7277 | 131.7405 | 106.1646 | 17.103 | 255.7302 | -2.4893 | 127.8651 | 238.0739 | 195.4522 | 17.1989 | 439.3439 | -2.1967 | 219.6719 | 439.338 | 366.114
17.1431 | 153.4867 | -3.0613 | 76.7434 | 131.7562 | 106.1751 | 17.1042 | 255.5786 | -2.49 | 127.7893 | 237.9882 | 195.3917 | 17.2006 | 439.2038 | -2.1978 | 219.6019 | 439.2581 | 366.0574
17.1449 | 153.7607 | -3.0631 | 76.8803 | 131.8834 | 106.2566 | 17.1064 | 255.6085 | -2.4899 | 127.8042 | 238.0031 | 195.4017 | 17.2036 | 439.6992 | -2.1974 | 219.8496 | 439.5357 | 366.2525
17.147 | 153.896 | -3.0632 | 76.948 | 131.9211 | 106.2717 | 17.1074 | 255.6394 | -2.4895 | 127.8197 | 238.0185 | 195.4119 | 17.2048 | 439.9683 | -2.1976 | 219.9842 | 439.8003 | 366.4722
17.1476 | 153.764 | -3.0623 | 76.882 | 131.895 | 106.2676 | 17.1107 | 255.611 | -2.4896 | 127.8055 | 237.9843 | 195.3825 | 17.2068 | 439.8175 | -2.1968 | 219.9087 | 439.8848 | 366.5819
17.1494 | 153.6563 | -3.0627 | 76.8281 | 131.8212 | 106.2118 | 17.1121 | 255.6768 | -2.4897 | 127.8384 | 238.0423 | 195.4295 | 17.2088 | 439.8233 | -2.1976 | 219.9116 | 439.7478 | 366.4439
17.1527 | 153.859 | -3.0629 | 76.9295 | 131.9225 | 106.2794 | 17.1134 | 256.1643 | -2.4897 | 128.0822 | 238.286 | 195.592 | 17.2109 | 440.0089 | -2.1976 | 220.0045 | 439.8206 | 366.4858
17.1546 | 153.9487 | -3.0635 | 76.9743 | 131.9675 | 106.3093 | 17.1151 | 256.5324 | -2.4902 | 128.2662 | 238.4601 | 195.7047 | 17.2118 | 439.9627 | -2.1973 | 219.9814 | 439.7775 | 366.4503
17.1556 | 153.6944 | -3.0637 | 76.8472 | 131.8403 | 106.2246 | 17.1172 | 256.76 | -2.4896 | 128.38 | 238.5738 | 195.7805 | 17.2135 | 439.6093 | -2.1965 | 219.8046 | 439.6306 | 366.3624
17.1586 | 153.4946 | -3.066 | 76.7473 | 131.7407 | 106.1583 | 17.1227 | 257.5866 | -2.4899 | 128.7933 | 238.9871 | 196.0561 | 17.2141 | 439.1026 | -2.1976 | 219.5513 | 439.3775 | 366.1937
17.1608 | 153.4906 | -3.0653 | 76.7453 | 131.7586 | 106.1768 | 17.1222 | 257.6717 | -2.4898 | 128.8358 | 239.0297 | 196.0844 | 17.2183 | 439.4053 | -2.1976 | 219.7026 | 439.3988 | 366.1646
17.1614 | 153.5788 | -3.0661 | 76.7894 | 131.7828 | 106.1863 | 17.1236 | 257.5268 | -2.4891 | 128.7634 | 238.9622 | 196.041 | 17.2195 | 439.8131 | -2.1975 | 219.9066 | 439.4927 | 366.1905
17.1637 | 153.5952 | -3.0656 | 76.7976 | 131.7909 | 106.1917 | 17.1252 | 257.2896 | -2.4901 | 128.6448 | 238.8337 | 195.9521 | 17.2211 | 439.3879 | -2.1989 | 219.694 | 439.3702 | 366.1389
17.166 | 153.4086 | -3.0654 | 76.7043 | 131.6876 | 106.1195 | 17.1279 | 257.4493 | -2.489 | 128.7246 | 238.9084 | 196.0002 | 17.223 | 439.0802 | -2.1978 | 219.5401 | 439.2062 | 366.0262
17.1682 | 153.232 | -3.0787 | 76.616 | 131.5008 | 105.9621 | 17.1301 | 257.5092 | -2.4903 | 128.7546 | 238.9785 | 196.0603 | 17.2254 | 439.5531 | -2.1986 | 219.7765 | 439.5028 | 366.2439
17.17 | 153.2456 | -3.0779 | 76.6228 | 131.5375 | 105.9966 | 17.1309 | 257.3455 | -2.4897 | 128.6727 | 238.8966 | 196.0057 | 17.2265 | 439.8804 | -2.1989 | 219.9402 | 439.6365 | 366.3231
17.1721 | 153.006 | -3.0778 | 76.503 | 131.4177 | 105.9167 | 17.1322 | 256.5152 | -2.4898 | 128.2576 | 238.4815 | 195.7289 | 17.2268 | 439.6619 | -2.1986 | 219.8309 | 439.5172 | 366.2402
17.1742 | 152.7915 | -3.0774 | 76.3957 | 131.3104 | 105.8452 | 17.1358 | 256.8395 | -2.4901 | 128.4198 | 238.6536 | 195.8471 | 17.2288 | 439.125 | -2.1982 | 219.5625 | 439.2087 | 366.0212
17.1749 | 152.5964 | -3.0771 | 76.2982 | 131.2229 | 105.7901 | 17.137 | 256.9196 | -2.4898 | 128.4598 | 238.6637 | 195.8437 | 17.232 | 439.5263 | -2.1979 | 219.7632 | 439.4093 | 366.1549
17.1768 | 152.6892 | -3.0785 | 76.3446 | 131.2894 | 105.8412 | 17.1383 | 256.9857 | -2.4899 | 128.4928 | 238.6967 | 195.8658 | 17.2332 | 439.9491 | -2.1984 | 219.9745 | 439.6408 | 366.3159
17.1784 | 152.6825 | -3.0777 | 76.3413 | 131.266 | 105.8189 | 17.1419 | 256.7399 | -2.4897 | 128.37 | 238.5688 | 195.7788 | 17.2348 | 440.1048 | -2.1989 | 220.0524 | 439.7487 | 366.3979
17.1801 | 152.6671 | -3.0772 | 76.3336 | 131.2582 | 105.8137 | 17.1453 | 257.4718 | -2.4907 | 128.7359 | 238.8948 | 195.9829 | 17.2369 | 439.6572 | -2.199 | 219.8286 | 439.5149 | 366.2387
17.1826 | 152.8706 | -3.078 | 76.4353 | 131.3801 | 105.9016 | 17.1444 | 257.6596 | -2.4902 | 128.8298 | 238.9987 | 196.0554 | 17.2383 | 439.5557 | -2.1984 | 219.7778 | 439.4641 | 366.2048
17.1854 | 153.1572 | -3.078 | 76.5786 | 131.5233 | 105.9971 | 17.1467 | 257.7438 | -2.49 | 128.8719 | 239.0308 | 196.0735 | 17.2408 | 440.1558 | -2.1985 | 220.0779 | 439.7541 | 366.3948
17.1875 | 153.2401 | -3.0772 | 76.62 | 131.5647 | 106.0247 | 17.1506 | 256.139 | -2.4946 | 128.0695 | 238.2489 | 195.5591 | 17.2414 | 440.4513 | -2.1981 | 220.2256 | 440.0818 | 366.6733
17.189 | 153.3353 | -3.0775 | 76.6677 | 131.6023 | 106.0465 | 17.151 | 254.982 | -2.4951 | 127.491 | 237.6804 | 195.1834 | 17.2431 | 439.894 | -2.199 | 219.947 | 439.6533 | 366.3376
17.1906 | 153.343 | -3.0783 | 76.6715 | 131.6263 | 106.0691 | 17.1516 | 254.1262 | -2.4948 | 127.0631 | 237.2575 | 194.9031 | 17.2451 | 439.6277 | -2.1979 | 219.8139 | 439.48 | 366.2087
17.1928 | 153.4464 | -3.0776 | 76.7232 | 131.6579 | 106.0835 | 17.154 | 253.5098 | -2.4947 | 126.7549 | 236.9493 | 194.6977 | 17.2464 | 439.9952 | -2.1992 | 219.9976 | 439.6539 | 366.3214
17.1936 | 153.5437 | -3.0773 | 76.7719 | 131.6965 | 106.1059 | 17.1561 | 252.1759 | -2.4952 | 126.088 | 236.2824 | 194.2531 | 17.2484 | 439.928 | -2.1996 | 219.964 | 439.5504 | 366.229
17.1948 | 153.3467 | -3.0777 | 76.6733 | 131.608 | 106.0503 | 17.1584 | 251.8811 | -2.495 | 125.9405 | 236.13 | 194.1498 | 17.2497 | 439.8121 | -2.1995 | 219.9061 | 439.5224 | 366.2204
17.1968 | 153.3995 | -3.0781 | 76.6997 | 131.6545 | 106.0879 | 17.1595 | 251.7594 | -2.4954 | 125.8797 | 236.0692 | 194.1093 | 17.2528 | 439.8262 | -2.1999 | 219.9131 | 439.5495 | 366.2451
17.1994 | 153.5954 | -3.0783 | 76.7977 | 131.7425 | 106.1432 | 17.1618 | 252.9274 | -2.4951 | 126.4637 | 236.6231 | 194.4686 | 17.255 | 439.9196 | -2.1996 | 219.9598 | 439.4561 | 366.1362
17.2017 | 153.6072 | -3.0779 | 76.8036 | 131.7583 | 106.1571 | 17.1625 | 253.9552 | -2.4948 | 126.9776 | 237.147 | 194.8212 | 17.2563 | 439.9611 | -2.1988 | 219.9805 | 439.5468 | 366.22
17.2038 | 153.516 | -3.0779 | 76.758 | 131.7327 | 106.1467 | 17.1651 | 254.8204 | -2.4952 | 127.4102 | 237.5797 | 195.1096 | 17.258 | 440.0612 | -2.1996 | 220.0306 | 439.677 | 366.3334
17.2051 | 153.3399 | -3.0779 | 76.6699 | 131.6146 | 106.058 | 17.1671 | 255.5594 | -2.495 | 127.7797 | 237.9492 | 195.3559 | 17.259 | 439.582 | -2.1997 | 219.791 | 439.4774 | 366.2137
17.2075 | 153.4586 | -3.0775 | 76.7293 | 131.674 | 106.0975 | 17.1678 | 256.1812 | -2.4954 | 128.0906 | 238.2601 | 195.5632 | 17.2621 | 439.883 | -2.1996 | 219.9415 | 439.6979 | 366.384
17.2087 | 153.563 | -3.0775 | 76.7815 | 131.7362 | 106.1423 | 17.171 | 256.3932 | -2.4944 | 128.1966 | 238.351 | 195.6188 | 17.2635 | 440.1507 | -2.1996 | 220.0754 | 439.7717 | 366.4133
17.2099 | 153.4443 | -3.078 | 76.7221 | 131.6969 | 106.1228 | 17.1719 | 256.3766 | -2.4948 | 128.1883 | 238.3377 | 195.6083 | 17.2659 | 439.6855 | -2.1996 | 219.8427 | 439.5391 | 366.2582
17.2119 | 153.4145 | -3.0783 | 76.7072 | 131.682 | 106.1129 | 17.1742 | 256.4805 | -2.4951 | 128.2403 | 238.4097 | 195.663 | 17.2675 | 439.6357 | -2.1993 | 219.8179 | 439.5242 | 366.2516
17.2157 | 153.638 | -3.0775 | 76.819 | 131.7937 | 106.1874 | 17.1763 | 256.5773 | -2.495 | 128.2887 | 238.4781 | 195.7152 | 17.2691 | 439.9831 | -2.2001 | 219.9916 | 439.688 | 366.3575
17.217 | 153.7785 | -3.0781 | 76.8892 | 131.844 | 106.2142 | 17.1775 | 256.5278 | -2.4949 | 128.2639 | 238.4583 | 195.7037 | 17.2709 | 440.2595 | -2.1995 | 220.1298 | 439.8061 | 366.4295
17.219 | 153.8893 | -3.0782 | 76.9446 | 131.8894 | 106.2412 | 17.1798 | 256.2358 | -2.4951 | 128.1179 | 238.3074 | 195.6014 | 17.2722 | 440.4061 | -2.1997 | 220.203 | 439.8994 | 366.4984
17.2199 | 153.8132 | -3.078 | 76.9066 | 131.8513 | 106.2158 | 17.1826 | 256.006 | -2.4948 | 128.003 | 238.1924 | 195.5247 | 17.2734 | 440.0401 | -2.1995 | 220.02 | 439.7164 | 366.3764
17.2218 | 153.8881 | -3.0774 | 76.944 | 131.8887 | 106.2407 | 17.1837 | 255.9428 | -2.4952 | 127.9714 | 238.1709 | 195.5137 | 17.2761 | 440.2692 | -2.2021 | 220.1346 | 439.8812 | 366.503
17.2234 | 153.9425 | -3.0772 | 76.9712 | 131.9059 | 106.2488 | 17.1856 | 255.9458 | -2.4946 | 127.9729 | 238.1773 | 195.5197 | 17.2775 | 440.509 | -2.2019 | 220.2545 | 439.9311 | 366.5129
17.2246 | 153.7816 | -3.0783 | 76.8908 | 131.8356 | 106.2053 | 17.188 | 255.8212 | -2.4945 | 127.9106 | 238.115 | 195.4781 | 17.2797 | 440.3819 | -2.2022 | 220.191 | 439.9176 | 366.5206
17.2269 | 153.5995 | -3.0781 | 76.7998 | 131.7645 | 106.1646 | 17.1897 | 255.8463 | -2.4954 | 127.9231 | 238.1076 | 195.4666 | 17.2821 | 440.0128 | -2.2021 | 220.0064 | 439.633 | 366.2976
17.2285 | 153.3809 | -3.0785 | 76.6905 | 131.6553 | 106.0918 | 17.1943 | 255.8805 | -2.4954 | 127.9402 | 238.1347 | 195.488 | 17.2837 | 439.9754 | -2.202 | 219.9877 | 439.6043 | 366.2751
17.2325 | 153.4667 | -3.0786 | 76.7333 | 131.7081 | 106.1304 | 17.1946 | 255.7427 | -2.4951 | 127.8714 | 238.0708 | 195.447 | 17.2849 | 439.895 | -2.2025 | 219.9475 | 439.5342 | 366.2183
17.2342 | 153.4179 | -3.0782 | 76.7089 | 131.6837 | 106.1141 | 17.1947 | 255.4556 | -2.4947 | 127.7278 | 237.9372 | 195.3613 | 17.2865 | 439.7469 | -2.2018 | 219.8735 | 439.4301 | 366.1389
17.2356 | 153.3028 | -3.0788 | 76.6514 | 131.6462 | 106.0957 | 17.1958 | 255.2396 | -2.4946 | 127.6198 | 237.8292 | 195.2893 | 17.2883 | 439.2007 | -2.2019 | 219.6004 | 439.187 | 365.9869
17.2375 | 153.3891 | -3.0787 | 76.6945 | 131.6693 | 106.1045 | 17.1988 | 255.3451 | -2.4949 | 127.6726 | 237.882 | 195.3245 | 17.2911 | 439.4499 | -2.2025 | 219.7249 | 439.2916 | 366.05
17.2391 | 153.5312 | -3.0778 | 76.7656 | 131.7503 | 106.1618 | 17.2004 | 255.3811 | -2.4949 | 127.6905 | 237.9 | 195.3364 | 17.2924 | 439.6128 | -2.2018 | 219.8064 | 439.313 | 366.0442
17.2406 | 153.5317 | -3.0779 | 76.7659 | 131.7506 | 106.162 | 17.2049 | 255.0407 | -2.4949 | 127.5204 | 237.7298 | 195.223 | 17.2944 | 439.3546 | -2.2018 | 219.6773 | 439.3039 | 366.0781
17.2415 | 153.5623 | -3.0781 | 76.7811 | 131.7859 | 106.1922 | 17.2056 | 254.5756 | -2.4951 | 127.2878 | 237.4772 | 195.048 | 17.2959 | 438.9465 | -2.2022 | 219.4732 | 439.1099 | 365.9521
17.2438 | 153.59 | -3.0782 | 76.795 | 131.7998 | 106.2014 | 17.2093 | 255.389 | -2.4944 | 127.6945 | 237.8739 | 195.309 | 17.2989 | 439.3881 | -2.2016 | 219.6941 | 439.3606 | 366.1293
17.2477 | 153.8694 | -3.0784 | 76.9347 | 131.9495 | 106.3046 | 17.209 | 255.6505 | -2.4951 | 127.8253 | 238.0147 | 195.4063 | 17.3005 | 439.8805 | -2.2016 | 219.9403 | 439.6368 | 366.3234
17.2495 | 154.0217 | -3.0785 | 77.0109 | 132.1057 | 106.4354 | 17.2106 | 255.6745 | -2.495 | 127.8372 | 238.0067 | 195.3943 | 17.3021 | 440.0069 | -2.2012 | 220.0035 | 439.67 | 366.3355
17.2506 | 153.8544 | -3.0786 | 76.9272 | 131.902 | 106.2596 | 17.2131 | 255.4059 | -2.4956 | 127.703 | 237.8825 | 195.3148 | 17.3036 | 439.5978 | -2.202 | 219.7989 | 439.5055 | 366.2392
17.2526 | 153.7107 | -3.0779 | 76.8553 | 131.8701 | 106.2516 | 17.2141 | 255.0092 | -2.4947 | 127.5046 | 237.674 | 195.1725 | 17.305 | 439.6229 | -2.2021 | 219.8114 | 439.4781 | 366.2076
17.2549 | 153.8457 | -3.0778 | 76.9229 | 131.9076 | 106.2666 | 17.2179 | 255.4779 | -2.4952 | 127.7389 | 237.9184 | 195.3387 | 17.3068 | 440.0937 | -2.202 | 220.0469 | 439.7435 | 366.3945
17.2562 | 153.9534 | -3.0782 | 76.9767 | 132.0015 | 106.3426 | 17.2184 | 255.8539 | -2.4956 | 127.927 | 238.1065 | 195.4641 | 17.3088 | 440.4271 | -2.2016 | 220.2136 | 439.9001 | 366.4956
17.2572 | 153.7613 | -3.0785 | 76.8807 | 131.8755 | 106.2486 | 17.2196 | 255.152 | -2.4948 | 127.576 | 237.7354 | 195.2101 | 17.3106 | 440.0308 | -2.2019 | 220.0154 | 439.882 | 366.5435
17.258 | 153.5571 | -3.0787 | 76.7785 | 131.7534 | 106.1605 | 17.2225 | 255.1245 | -2.4952 | 127.5623 | 237.6967 | 195.176 | 17.312 | 439.5888 | -2.2027 | 219.7944 | 439.4911 | 366.2263
17.2601 | 153.6273 | -3.0782 | 76.8137 | 131.7984 | 106.1939 | 17.2234 | 255.014 | -2.4947 | 127.507 | 237.6564 | 195.1541 | 17.3153 | 439.9971 | -2.2015 | 219.9986 | 439.6851 | 366.3523
17.2623 | 153.7787 | -3.0784 | 76.8894 | 131.8741 | 106.2444 | 17.2255 | 255.1265 | -2.4952 | 127.5632 | 237.7027 | 195.1816 | 17.3165 | 440.3057 | -2.202 | 220.1528 | 439.9595 | 366.5752
17.2646 | 153.8146 | -3.0784 | 76.9073 | 131.9121 | 106.2763 | 17.2268 | 255.2731 | -2.4946 | 127.6366 | 237.776 | 195.2304 | 17.3181 | 439.9823 | -2.2021 | 219.9911 | 439.7478 | 366.4174
17.2668 | 153.7979 | -3.078 | 76.8989 | 131.8937 | 106.2607 | 17.2294 | 254.934 | -2.4951 | 127.467 | 237.5915 | 195.1025 | 17.3191 | 439.5674 | -2.202 | 219.7837 | 439.5704 | 366.3091
17.2684 | 153.929 | -3.0788 | 76.9645 | 131.9593 | 106.3045 | 17.2313 | 254.9532 | -2.4947 | 127.4766 | 237.601 | 195.1088 | 17.3218 | 439.8215 | -2.2026 | 219.9107 | 439.7074 | 366.4039
17.2694 | 154.0631 | -3.0786 | 77.0316 | 132.0364 | 106.3592 | 17.2327 | 254.9929 | -2.4953 | 127.4964 | 237.6409 | 195.1421 | 17.3233 | 440.0548 | -2.2028 | 220.0274 | 439.8341 | 366.4916
17.2712 | 154.0021 | -3.078 | 77.001 | 132.0258 | 106.3588 | 17.2366 | 255.0143 | -2.4945 | 127.5072 | 237.6666 | 195.1642 | 17.3243 | 440.1161 | -2.2027 | 220.058 | 439.8447 | 366.4921
17.2729 | 153.7839 | -3.0782 | 76.8919 | 131.8967 | 106.2661 | 17.2363 | 255.0475 | -2.4951 | 127.5238 | 237.6882 | 195.1803 | 17.3261 | 439.6674 | -2.2025 | 219.8337 | 439.5504 | 366.2725
17.2767 | 154.1385 | -3.0777 | 77.0693 | 132.074 | 106.3842 | 17.2413 | 255.5382 | -2.495 | 127.7691 | 237.9335 | 195.3438 | 17.3296 | 439.5446 | -2.2021 | 219.7723 | 439.3989 | 366.1415
17.2795 | 154.2123 | -3.0793 | 77.1062 | 132.131 | 106.429 | 17.2411 | 255.6218 | -2.4951 | 127.8109 | 237.9854 | 195.3817 | 17.3313 | 439.7928 | -2.2025 | 219.8964 | 439.5931 | 366.2943
17.2804 | 154.0813 | -3.0801 | 77.0407 | 132.0456 | 106.3654 | 17.2421 | 255.4289 | -2.4943 | 127.7145 | 237.8988 | 195.3273 | 17.3335 | 439.794 | -2.2021 | 219.897 | 439.5536 | 366.2546
17.2813 | 153.8282 | -3.08 | 76.9141 | 131.9291 | 106.291 | 17.2444 | 255.3483 | -2.495 | 127.6741 | 237.8486 | 195.2905 | 17.3338 | 439.3106 | -2.2024 | 219.6553 | 439.292 | 366.0735
17.2848 | 153.8823 | -3.0799 | 76.9411 | 131.9461 | 106.299 | 17.2472 | 255.3839 | -2.4952 | 127.692 | 237.8764 | 195.3124 | 17.3361 | 439.1878 | -2.2026 | 219.5939 | 439.2206 | 366.0226
17.2855 | 153.9595 | -3.0795 | 76.9797 | 131.9746 | 106.3147 | 17.2481 | 255.4646 | -2.495 | 127.7323 | 237.9067 | 195.3293 | 17.3385 | 439.3879 | -2.2015 | 219.694 | 439.3605 | 366.1292
17.2862 | 153.9648 | -3.0803 | 76.9824 | 131.9674 | 106.3066 | 17.252 | 255.5053 | -2.4949 | 127.7527 | 237.9071 | 195.3229 | 17.3394 | 439.4752 | -2.2023 | 219.7376 | 439.3942 | 366.1484
17.2875 | 153.4687 | -3.0795 | 76.7344 | 131.7493 | 106.1712 | 17.2525 | 254.7959 | -2.4949 | 127.3979 | 237.5624 | 195.0964 | 17.3405 | 439.3036 | -2.202 | 219.6518 | 439.2984 | 366.0811
17.2904 | 153.326 | -3.0798 | 76.663 | 131.6579 | 106.1036 | 17.258 | 255.9794 | -2.4949 | 127.9897 | 238.1441 | 195.4809 | 17.3432 | 439.5438 | -2.2046 | 219.7719 | 439.4188 | 366.1615
17.2933 | 153.5119 | -3.0806 | 76.756 | 131.771 | 106.1857 | 17.2571 | 255.9944 | -2.4953 | 127.9972 | 238.1417 | 195.4759 | 17.3463 | 440.0667 | -2.2043 | 220.0334 | 439.6902 | 366.3458
17.2941 | 153.4849 | -3.0896 | 76.7425 | 131.4785 | 105.8977 | 17.2579 | 255.6567 | -2.4944 | 127.8283 | 237.9777 | 195.3683 | 17.3477 | 440.126 | -2.2043 | 220.063 | 439.7499 | 366.3955
17.296 | 153.2084 | -3.0898 | 76.6042 | 131.5303 | 105.9955 | 17.2592 | 255.5928 | -2.4948 | 127.7964 | 237.9358 | 195.337 | 17.3491 | 439.936 | -2.2048 | 219.968 | 439.6449 | 366.3223
17.2986 | 153.186 | -3.09 | 76.593 | 131.5191 | 105.9881 | 17.2608 | 255.4873 | -2.4947 | 127.7437 | 237.8831 | 195.3019 | 17.3505 | 439.7991 | -2.2046 | 219.8996 | 439.5965 | 366.2966
17.3001 | 153.2688 | -3.0901 | 76.6344 | 131.5505 | 106.0057 | 17.2625 | 255.6568 | -2.4945 | 127.8284 | 237.9828 | 195.3733 | 17.3537 | 440.1584 | -2.2042 | 220.0792 | 439.6861 | 366.3263
17.3018 | 153.2211 | -3.0891 | 76.6106 | 131.5365 | 105.9997 | 17.2649 | 255.88 | -2.4951 | 127.94 | 238.0944 | 195.4478 | 17.355 | 440.3789 | -2.2046 | 220.1894 | 439.6864 | 366.2899
17.3027 | 153.272 | -3.0895 | 76.636 | 131.552 | 106.0067 | 17.2672 | 254.768 | -2.4955 | 127.384 | 237.5485 | 195.0872 | 17.357 | 439.9708 | -2.2046 | 219.9854 | 439.4623 | 366.1338
17.3054 | 153.0929 | -3.0895 | 76.5465 | 131.4925 | 105.977 | 17.2703 | 255.5689 | -2.4955 | 127.7845 | 237.959 | 195.3641 | 17.3582 | 439.4541 | -2.2046 | 219.7271 | 439.144 | 365.9016
17.3079 | 153.2973 | -3.0896 | 76.6487 | 131.5647 | 106.0151 | 17.271 | 255.8505 | -2.495 | 127.9252 | 238.1147 | 195.4729 | 17.3618 | 439.9306 | -2.2046 | 219.9653 | 439.3122 | 365.9904
17.3103 | 153.4354 | -3.09 | 76.7177 | 131.6738 | 106.1012 | 17.2718 | 255.8344 | -2.4954 | 127.9172 | 238.1167 | 195.4776 | 17.3635 | 440.2246 | -2.204 | 220.1123 | 439.4991 | 366.1284
17.3122 | 153.3447 | -3.09 | 76.6723 | 131.5984 | 106.041 | 17.2747 | 255.8965 | -2.4948 | 127.9482 | 238.1376 | 195.4882 | 17.3638 | 440.1207 | -2.2103 | 220.0603 | 439.3879 | 366.0345
17.3134 | 153.2432 | -3.0899 | 76.6216 | 131.5577 | 106.0171 | 17.2755 | 255.8716 | -2.4954 | 127.9358 | 238.1403 | 195.495 | 17.3661 | 439.9923 | -2.2099 | 219.9961 | 439.4337 | 366.1016
17.3166 | 153.508 | -3.0897 | 76.754 | 131.7 | 106.1154 | 17.2779 | 255.8342 | -2.4953 | 127.9171 | 238.1216 | 195.4825 | 17.3682 | 440.0179 | -2.2099 | 220.0089 | 439.5164 | 366.1801
17.3179 | 153.5879 | -3.0893 | 76.7939 | 131.7399 | 106.142 | 17.2801 | 255.7403 | -2.4947 | 127.8701 | 238.0695 | 195.4462 | 17.3694 | 440.1166 | -2.2097 | 220.0583 | 439.6058 | 366.253
17.3199 | 153.6203 | -3.0894 | 76.8101 | 131.7662 | 106.1628 | 17.2843 | 254.8423 | -2.4953 | 127.4211 | 237.6256 | 195.1519 | 17.3712 | 440.094 | -2.2106 | 220.047 | 439.6746 | 366.3256
17.3207 | 153.4696 | -3.09 | 76.7348 | 131.6909 | 106.1126 | 17.2844 | 254.4513 | -2.4951 | 127.2256 | 237.4101 | 195.0015 | 17.3729 | 439.4437 | -2.2099 | 219.7219 | 439.3994 | 366.1587
17.323 | 153.5714 | -3.0899 | 76.7857 | 131.7318 | 106.1365 | 17.285 | 254.2212 | -2.4947 | 127.1106 | 237.295 | 194.9248 | 17.3753 | 438.9863 | -2.2101 | 219.4931 | 439.1407 | 365.9763
17.3259 | 153.6802 | -3.0899 | 76.8401 | 131.7862 | 106.1728 | 17.2868 | 253.9937 | -2.495 | 126.9968 | 237.1913 | 194.859 | 17.3776 | 439.3402 | -2.2102 | 219.6701 | 439.2776 | 366.0543
17.3276 | 153.5733 | -3.0901 | 76.7867 | 131.7527 | 106.1572 | 17.2884 | 253.8507 | -2.4951 | 126.9254 | 237.1048 | 194.7964 | 17.3799 | 439.0823 | -2.2108 | 219.5411 | 439.1588 | 365.9784
17.3296 | 153.2441 | -3.0897 | 76.6221 | 131.5981 | 106.0574 | 17.2899 | 253.7081 | -2.4952 | 126.854 | 237.0485 | 194.7638 | 17.3812 | 438.6928 | -2.2093 | 219.3464 | 439.0138 | 365.8984
17.3308 | 153.0605 | -3.0895 | 76.5303 | 131.4863 | 105.9762 | 17.2955 | 254.2397 | -2.4944 | 127.1198 | 237.3292 | 194.9559 | 17.3834 | 439.0236 | -2.21 | 219.5118 | 439.1793 | 366.0087
17.3335 | 153.1278 | -3.0901 | 76.5639 | 131.51 | 105.9887 | 17.2964 | 254.7063 | -2.4945 | 127.3532 | 237.5626 | 195.1115 | 17.3842 | 439.5603 | -2.2105 | 219.7801 | 439.4477 | 366.1877
17.3354 | 153.2221 | -3.0901 | 76.6111 | 131.5872 | 106.0501 | 17.2974 | 255.1685 | -2.4946 | 127.5842 | 237.7886 | 195.2606 | 17.3865 | 439.8063 | -2.2105 | 219.9032 | 439.5507 | 366.2497
17.3365 | 153.0834 | -3.0904 | 76.5417 | 131.4978 | 105.9839 | 17.2998 | 255.3516 | -2.4945 | 127.6758 | 237.8852 | 195.3266 | 17.3869 | 439.9163 | -2.2106 | 219.9581 | 439.6457 | 366.3263
17.3387 | 153.034 | -3.0899 | 76.517 | 131.4731 | 105.9674 | 17.3006 | 255.6182 | -2.495 | 127.8091 | 238.0185 | 195.4155 | 17.387 | 439.6951 | -2.2114 | 219.8476 | 439.6152 | 366.3327
17.341 | 153.2382 | -3.0901 | 76.6191 | 131.5852 | 106.0455 | 17.303 | 255.8013 | -2.4949 | 127.9006 | 238.1101 | 195.4765 | 17.3919 | 440.0812 | -2.2103 | 220.0406 | 439.7981 | 366.4513
17.343 | 153.3788 | -3.0894 | 76.6894 | 131.6654 | 106.1023 | 17.3049 | 255.9021 | -2.4952 | 127.951 | 238.1555 | 195.5052 | 17.3936 | 440.4377 | -2.2096 | 220.2188 | 440.0363 | 366.63
17.3441 | 153.3193 | -3.0891 | 76.6597 | 131.6456 | 106.0924 | 17.3056 | 255.292 | -2.4954 | 127.646 | 237.8255 | 195.2768 | 17.3952 | 439.8622 | -2.2102 | 219.9311 | 439.6886 | 366.3783
17.3463 | 153.1981 | -3.0897 | 76.599 | 131.5751 | 106.0421 | 17.3103 | 255.1065 | -2.4947 | 127.5533 | 237.7327 | 195.2149 | 17.3953 | 439.3862 | -2.2109 | 219.6931 | 439.4907 | 366.2597
17.3474 | 153.0017 | -3.09 | 76.5009 | 131.507 | 106.0067 | 17.3112 | 255.1282 | -2.4948 | 127.5641 | 237.7435 | 195.2222 | 17.3979 | 439.6951 | -2.2094 | 219.8476 | 439.355 | 366.0725
17.3502 | 153.0736 | -3.0901 | 76.5368 | 131.5229 | 106.0106 | 17.3136 | 255.2078 | -2.4945 | 127.6039 | 237.7833 | 195.2486 | 17.3992 | 439.7769 | -2.21 | 219.8884 | 439.836 | 366.5398
17.3512 | 153.0106 | -3.0894 | 76.5053 | 131.4813 | 105.9795 | 17.3169 | 255.0325 | -2.4952 | 127.5163 | 237.6957 | 195.1903 | 17.4005 | 439.6886 | -2.2104 | 219.8443 | 439.6318 | 366.3504
17.3533 | 152.9358 | -3.0895 | 76.4679 | 131.4539 | 105.9646 | 17.3166 | 254.6879 | -2.4954 | 127.3439 | 237.5234 | 195.0754 | 17.4039 | 439.6642 | -2.2106 | 219.8321 | 439.6597 | 366.3823
17.3572 | 153.0127 | -3.0899 | 76.5064 | 131.5024 | 106.0003 | 17.318 | 254.7381 | -2.4949 | 127.3691 | 237.5485 | 195.0921 | 17.4053 | 439.7281 | -2.2104 | 219.864 | 439.6016 | 366.3136
17.3591 | 153.1648 | -3.09 | 76.5824 | 131.5885 | 106.061 | 17.3191 | 254.8969 | -2.4948 | 127.4485 | 237.6379 | 195.1551 | 17.4077 | 439.9955 | -2.21 | 219.9977 | 439.8153 | 366.4827
17.36 | 153.072 | -3.0901 | 76.536 | 131.5521 | 106.0401 | 17.3204 | 254.8711 | -2.495 | 127.4356 | 237.645 | 195.1665 | 17.4092 | 440.137 | -2.2101 | 220.0685 | 439.836 | 366.4799
17.3613 | 153.0857 | -3.09 | 76.5428 | 131.5589 | 106.0446 | 17.3225 | 255.4203 | -2.4954 | 127.7102 | 237.9196 | 195.3496 | 17.4115 | 439.9779 | -2.2101 | 219.9889 | 439.6765 | 366.3468
17.3631 | 153.1713 | -3.0905 | 76.5857 | 131.6018 | 106.0732 | 17.3242 | 255.6319 | -2.4948 | 127.8159 | 238.0253 | 195.42 | 17.4133 | 440.4567 | -2.2099 | 220.2284 | 439.8659 | 366.4564
17.3655 | 153.2164 | -3.0898 | 76.6082 | 131.6143 | 106.0782 | 17.326 | 255.8952 | -2.4951 | 127.9476 | 238.157 | 195.5078 | 17.415 | 440.7364 | -2.2097 | 220.3682 | 440.0257 | 366.5696
17.3669 | 153.1354 | -3.0896 | 76.5677 | 131.5937 | 106.0712 | 17.3281 | 256.2954 | -2.4951 | 128.1477 | 238.3522 | 195.6363 | 17.4161 | 440.3293 | -2.2106 | 220.1646 | 439.8822 | 366.494
17.3684 | 152.9473 | -3.0893 | 76.4736 | 131.4996 | 106.0084 | 17.3298 | 256.5794 | -2.4955 | 128.2897 | 238.4942 | 195.731 | 17.4175 | 440.1826 | -2.2098 | 220.0913 | 439.7488 | 366.385
17.3721 | 153.1517 | -3.0901 | 76.5758 | 131.6119 | 106.0867 | 17.3338 | 256.837 | -2.4951 | 128.4185 | 238.608 | 195.8018 | 17.4217 | 440.6016 | -2.2107 | 220.3008 | 439.9784 | 366.5448
17.3739 | 153.4026 | -3.0901 | 76.7013 | 131.6874 | 106.1203 | 17.3342 | 256.8313 | -2.4951 | 128.4157 | 238.5851 | 195.7799 | 17.4233 | 440.9415 | -2.2111 | 220.4707 | 440.1484 | 366.6581
17.3755 | 153.5395 | -3.0898 | 76.7697 | 131.7758 | 106.1859 | 17.3356 | 256.1522 | -2.4953 | 128.0761 | 238.2656 | 195.5735 | 17.4247 | 440.7706 | -2.2111 | 220.3853 | 440.083 | 366.6212
17.3765 | 153.1995 | -3.09 | 76.5998 | 131.6258 | 106.0926 | 17.3381 | 256.2104 | -2.4952 | 128.1052 | 238.2846 | 195.5829 | 17.4259 | 440.3185 | -2.2107 | 220.1592 | 439.8269 | 366.4404
17.3789 | 153.1741 | -3.0895 | 76.587 | 131.6031 | 106.0741 | 17.339 | 256.2806 | -2.4957 | 128.1403 | 238.3198 | 195.6064 | 17.4283 | 440.8173 | -2.2109 | 220.4087 | 440.0863 | 366.6167
17.3804 | 153.1118 | -3.0905 | 76.5559 | 131.592 | 106.0734 | 17.3435 | 256.3326 | -2.4952 | 128.1663 | 238.3508 | 195.6287 | 17.4304 | 441.0399 | -2.2107 | 220.52 | 440.2276 | 366.7209
17.3835 | 153.2219 | -3.0893 | 76.6109 | 131.6569 | 106.12 | 17.3444 | 256.0053 | -2.4952 | 128.0026 | 238.1871 | 195.5195 | 17.4314 | 441.1064 | -2.2104 | 220.5532 | 440.2008 | 366.683
17.3838 | 152.977 | -3.0902 | 76.4885 | 131.5346 | 106.0384 | 17.3451 | 255.6001 | -2.4949 | 127.8001 | 237.9995 | 195.3995 | 17.4335 | 440.5392 | -2.2104 | 220.2696 | 439.9671 | 366.544
17.3872 | 152.9119 | -3.0901 | 76.456 | 131.522 | 106.0367 | 17.3529 | 256.7282 | -2.4951 | 128.3641 | 238.5536 | 195.7655 | 17.4377 | 440.7529 | -2.2105 | 220.3764 | 439.994 | 366.5352
17.3893 | 152.9854 | -3.0901 | 76.4927 | 131.5588 | 106.0612 | 17.3506 | 256.5238 | -2.4954 | 128.2619 | 238.4314 | 195.6774 | 17.4394 | 441.0996 | -2.21 | 220.5498 | 440.1873 | 366.6707
17.3902 | 153.217 | -3.0906 | 76.6085 | 131.6847 | 106.1485 | 17.3513 | 255.8467 | -2.4958 | 127.9233 | 238.1029 | 195.4618 | 17.4409 | 441.3841 | -2.2099 | 220.6921 | 440.3196 | 366.7555
17.3917 | 153.2845 | -3.09 | 76.6423 | 131.6783 | 106.1309 | 17.3521 | 255.2056 | -2.4949 | 127.6028 | 237.7822 | 195.248 | 17.4419 | 440.5787 | -2.2095 | 220.2893 | 440.1068 | 366.677
17.393 | 153.3146 | -3.0899 | 76.6573 | 131.6734 | 106.1209 | 17.3538 | 255.0744 | -2.4952 | 127.5372 | 237.7117 | 195.1993 | 17.4429 | 440.4186 | -2.2104 | 220.2093 | 439.7968 | 366.3937
17.3962 | 153.6432 | -3.0909 | 76.8216 | 131.8478 | 106.2406 | 17.3564 | 255.1706 | -2.4946 | 127.5853 | 237.7597 | 195.2313 | 17.4464 | 440.835 | -2.2108 | 220.4175 | 440.0251 | 366.5526
17.3979 | 153.8954 | -3.0902 | 76.9477 | 131.9738 | 106.3246 | 17.3587 | 255.1977 | -2.4955 | 127.5988 | 237.7733 | 195.2404 | 17.4472 | 441.241 | -2.2104 | 220.6205 | 440.2181 | 366.6779
17.3991 | 153.8157 | -3.0893 | 76.9079 | 131.9239 | 106.2879 | 17.3598 | 254.027 | -2.4951 | 127.0135 | 237.1779 | 194.8401 | 17.4482 | 440.7145 | -2.2102 | 220.3573 | 440.0248 | 366.5724
17.4009 | 153.8109 | -3.0899 | 76.9054 | 131.9415 | 106.3064 | 17.3618 | 254.323 | -2.4953 | 127.1615 | 237.351 | 194.9638 | 17.4509 | 440.6114 | -2.2102 | 220.3057 | 439.9933 | 366.558
17.4034 | 153.8664 | -3.0901 | 76.9332 | 131.9393 | 106.2949 | 17.3636 | 254.9823 | -2.4951 | 127.4911 | 237.6906 | 195.1935 | 17.454 | 440.8196 | -2.21 | 220.4098 | 440.0873 | 366.6174
17.4056 | 153.755 | -3.0899 | 76.8775 | 131.9236 | 106.2977 | 17.367 | 255.3605 | -2.4954 | 127.6803 | 237.8898 | 195.3297 | 17.4556 | 441.091 | -2.2099 | 220.5455 | 440.243 | 366.7279
17.4074 | 153.738 | -3.0902 | 76.869 | 131.8851 | 106.2621 | 17.367 | 255.1938 | -2.4955 | 127.5969 | 237.8114 | 195.2791 | 17.4569 | 441.0915 | -2.2109 | 220.5457 | 440.2134 | 366.6981
17.4086 | 153.2908 | -3.0905 | 76.6454 | 131.6615 | 106.1131 | 17.3683 | 255.0359 | -2.4954 | 127.518 | 237.7324 | 195.2265 | 17.46 | 441.066 | -2.2107 | 220.533 | 440.2206 | 366.7096
17.411 | 153.1521 | -3.0917 | 76.576 | 131.5823 | 106.057 | 17.3715 | 255.2133 | -2.4947 | 127.6067 | 237.8211 | 195.2855 | 17.4607 | 440.9485 | -2.2109 | 220.4742 | 440.1419 | 366.6505
17.4125 | 153.2032 | -3.091 | 76.6016 | 131.6278 | 106.0939 | 17.3749 | 255.325 | -2.4951 | 127.6625 | 237.882 | 195.3278 | 17.4624 | 441.1503 | -2.2102 | 220.5751 | 440.2727 | 366.7476
17.4131 | 152.9714 | -3.091 | 76.4857 | 131.5119 | 106.0167 | 17.3758 | 255.2465 | -2.4954 | 127.6233 | 237.8327 | 195.2916 | 17.4643 | 440.7896 | -2.2101 | 220.3948 | 440.0823 | 366.6174
17.4164 | 152.9118 | -3.0988 | 76.4559 | 132.673 | 107.1877 | 17.377 | 254.8971 | -2.4954 | 127.4485 | 237.653 | 195.1702 | 17.4676 | 440.4059 | -2.2104 | 220.203 | 439.9805 | 366.5795
17.4181 | 153.0477 | -3.0989 | 76.5239 | 131.4809 | 105.973 | 17.3822 | 255.676 | -2.4958 | 127.838 | 238.0226 | 195.4099 | 17.4688 | 440.6202 | -2.2105 | 220.3101 | 440.0177 | 366.581
17.4204 | 153.1993 | -3.0986 | 76.5996 | 131.5567 | 106.0235 | 17.382 | 255.8283 | -2.4951 | 127.9141 | 238.0936 | 195.4555 | 17.471 | 440.8376 | -2.2103 | 220.4188 | 440.0863 | 366.6134
17.4218 | 153.2575 | -3.0987 | 76.6287 | 131.5958 | 106.0529 | 17.3823 | 255.8144 | -2.4952 | 127.9072 | 238.0917 | 195.4559 | 17.4727 | 440.2985 | -2.2102 | 220.1493 | 439.8468 | 366.4637
17.4237 | 153.0847 | -3.0986 | 76.5424 | 131.4994 | 105.9853 | 17.3854 | 255.6296 | -2.4949 | 127.8148 | 237.9992 | 195.3943 | 17.4735 | 439.9984 | -2.2099 | 219.9992 | 439.6067 | 366.2737
17.4262 | 152.8782 | -3.0983 | 76.4391 | 131.3861 | 105.9064 | 17.3896 | 255.5109 | -2.495 | 127.7555 | 237.9399 | 195.3547 | 17.4764 | 440.2517 | -2.2103 | 220.1258 | 439.7134 | 366.3381
17.4282 | 153.0462 | -3.0984 | 76.5231 | 131.4801 | 105.9724 | 17.3899 | 255.3496 | -2.4959 | 127.6748 | 237.8593 | 195.3011 | 17.4783 | 440.6519 | -2.2107 | 220.3259 | 439.9035 | 366.4616
17.4295 | 152.9027 | -3.0989 | 76.4514 | 131.4084 | 105.9246 | 17.3911 | 255.242 | -2.4958 | 127.621 | 237.8055 | 195.2652 | 17.4791 | 440.5363 | -2.2124 | 220.2681 | 440.1559 | 366.7332
17.4309 | 152.8123 | -3.0995 | 76.4062 | 131.3633 | 105.8946 | 17.3944 | 254.9508 | -2.4963 | 127.4754 | 237.675 | 195.1832 | 17.4808 | 440.139 | -2.2122 | 220.0695 | 439.7073 | 366.3508
17.4335 | 152.8483 | -3.0991 | 76.4241 | 131.4012 | 105.9265 | 17.3959 | 255.1041 | -2.496 | 127.552 | 237.7416 | 195.2242 | 17.4836 | 440.3665 | -2.2118 | 220.1832 | 439.851 | 366.4566
17.4357 | 152.9296 | -3.0991 | 76.4648 | 131.4519 | 105.9636 | 17.3967 | 255.2335 | -2.4963 | 127.6167 | 237.8063 | 195.2674 | 17.4862 | 440.7713 | -2.2123 | 220.3857 | 440.0534 | 366.5915
17.4374 | 153.1111 | -3.0988 | 76.5555 | 131.5126 | 105.9941 | 17.3986 | 255.2655 | -2.4958 | 127.6327 | 237.8223 | 195.278 | 17.4876 | 440.9103 | -2.212 | 220.4552 | 440.2029 | 366.7179
17.4394 | 153.4847 | -3.099 | 76.7423 | 131.7194 | 106.1386 | 17.3988 | 255.1551 | -2.4965 | 127.5776 | 237.7622 | 195.2363 | 17.4886 | 440.2593 | -2.2127 | 220.1296 | 439.8775 | 366.5009
17.4414 | 153.5508 | -3.0983 | 76.7754 | 131.7424 | 106.1506 | 17.4032 | 255.743 | -2.4963 | 127.8715 | 238.0561 | 195.4322 | 17.4906 | 439.8837 | -2.212 | 219.9419 | 439.6896 | 366.3757
17.4435 | 153.8288 | -3.0989 | 76.9144 | 131.8715 | 106.2334 | 17.4047 | 255.9833 | -2.4961 | 127.9916 | 238.1762 | 195.5123 | 17.493 | 439.8618 | -2.2119 | 219.9309 | 439.6487 | 366.3383
17.4446 | 153.9092 | -3.0985 | 76.9546 | 131.9316 | 106.2801 | 17.4077 | 255.4454 | -2.4959 | 127.7227 | 237.8872 | 195.313 | 17.4946 | 440.0595 | -2.2124 | 220.0298 | 439.7275 | 366.3843
17.4458 | 153.7742 | -3.0991 | 76.8871 | 131.8542 | 106.2251 | 17.4078 | 255.1009 | -2.4956 | 127.5504 | 237.7199 | 195.2031 | 17.4957 | 439.3359 | -2.2123 | 219.668 | 439.3557 | 366.1331
17.4489 | 153.6361 | -3.0987 | 76.818 | 131.7851 | 106.1791 | 17.41 | 255.1746 | -2.4963 | 127.5873 | 237.7619 | 195.2328 | 17.4981 | 438.909 | -2.2123 | 219.4545 | 439.1223 | 365.9708
17.4514 | 153.7582 | -3.0984 | 76.8791 | 131.8461 | 106.2197 | 17.4134 | 255.487 | -2.4962 | 127.7435 | 237.9081 | 195.3269 | 17.5015 | 438.9966 | -2.2116 | 219.4983 | 439.176 | 366.0099
17.4535 | 153.6217 | -3.0986 | 76.8108 | 131.7779 | 106.1743 | 17.4131 | 255.551 | -2.496 | 127.7755 | 237.94 | 195.3482 | 17.5029 | 439.2574 | -2.2122 | 219.6287 | 439.3165 | 366.1069
17.4558 | 153.4722 | -3.099 | 76.7361 | 131.8532 | 106.2745 | 17.4144 | 255.0766 | -2.4962 | 127.5383 | 237.7028 | 195.1901 | 17.5039 | 439.1901 | -2.2119 | 219.595 | 439.3828 | 366.1844
17.4562 | 153.1919 | -3.0989 | 76.596 | 131.543 | 106.0111 | 17.4188 | 254.7257 | -2.4974 | 127.3629 | 237.5376 | 195.0833 | 17.5055 | 439.0275 | -2.2127 | 219.5138 | 439.2616 | 366.0903
17.4584 | 153.1626 | -3.0987 | 76.5813 | 131.5184 | 105.9913 | 17.4201 | 254.4057 | -2.4973 | 127.2028 | 237.3875 | 194.9866 | 17.5084 | 439.4342 | -2.2122 | 219.7171 | 439.4849 | 366.2458
17.4594 | 153.2512 | -3.0983 | 76.6256 | 131.5826 | 106.0407 | 17.4209 | 254.2996 | -2.4971 | 127.1498 | 237.3145 | 194.9312 | 17.5093 | 439.9199 | -2.2125 | 219.9599 | 439.5877 | 366.2678
17.4616 | 153.2865 | -3.099 | 76.6432 | 131.6303 | 106.0826 | 17.4225 | 253.9533 | -2.4972 | 126.9766 | 237.1513 | 194.8258 | 17.5117 | 439.8771 | -2.2125 | 219.9386 | 439.6264 | 366.3135
17.4631 | 153.1357 | -3.0985 | 76.5678 | 131.5449 | 106.0223 | 17.4241 | 253.6113 | -2.4971 | 126.8057 | 236.9703 | 194.7018 | 17.513 | 439.5007 | -2.2129 | 219.7504 | 439.4482 | 366.1981
17.4657 | 153.2 | -3.0983 | 76.6 | 131.597 | 106.0637 | 17.4264 | 253.808 | -2.4966 | 126.904 | 237.0686 | 194.7673 | 17.5155 | 439.2741 | -2.2119 | 219.6371 | 439.3248 | 366.1124
17.4675 | 153.3923 | -3.099 | 76.6962 | 131.6932 | 106.1279 | 17.4279 | 253.9885 | -2.4971 | 126.9942 | 237.1439 | 194.8125 | 17.5174 | 439.6457 | -2.2132 | 219.8228 | 439.4807 | 366.2064
17.4696 | 153.5311 | -3.0991 | 76.7656 | 131.7627 | 106.1742 | 17.4294 | 254.2457 | -2.4969 | 127.1228 | 237.2775 | 194.9032 | 17.5205 | 439.7093 | -2.2126 | 219.8546 | 439.5425 | 366.2576
17.4719 | 153.3701 | -3.0989 | 76.685 | 131.6821 | 106.1204 | 17.4316 | 255.0439 | -2.4969 | 127.522 | 237.6716 | 195.1643 | 17.5216 | 439.0614 | -2.2125 | 219.5307 | 439.1585 | 365.9816
17.4728 | 153.2243 | -3.0989 | 76.6122 | 131.6192 | 106.0818 | 17.4342 | 255.5979 | -2.4975 | 127.7989 | 237.9587 | 195.359 | 17.5229 | 438.7176 | -2.2121 | 219.3588 | 439.0465 | 365.9269
17.4751 | 153.3513 | -3.0983 | 76.6756 | 131.6926 | 106.1341 | 17.4363 | 255.9946 | -2.4971 | 127.9973 | 238.1569 | 195.4912 | 17.527 | 439.2288 | -2.2129 | 219.6144 | 439.3222 | 366.1174
17.4762 | 153.3192 | -3.0989 | 76.6596 | 131.6767 | 106.1235 | 17.4378 | 255.9975 | -2.4971 | 127.9987 | 238.1434 | 195.4772 | 17.5271 | 439.3511 | -2.2125 | 219.6756 | 439.3734 | 366.1482
17.4777 | 153.098 | -3.099 | 76.549 | 131.5761 | 106.0597 | 17.4393 | 255.8065 | -2.4967 | 127.9033 | 238.0479 | 195.4135 | 17.5298 | 439.2993 | -2.2132 | 219.6496 | 439.3575 | 366.141
17.4811 | 153.0749 | -3.0983 | 76.5375 | 131.5445 | 106.032 | 17.4417 | 256.0723 | -2.4966 | 128.0362 | 238.1908 | 195.5121 | 17.5322 | 439.3145 | -2.2122 | 219.6573 | 439.335 | 366.1159
17.4831 | 153.0981 | -3.099 | 76.5491 | 131.5762 | 106.0598 | 17.4438 | 256.131 | -2.4968 | 128.0655 | 238.2202 | 195.5317 | 17.5342 | 439.6681 | -2.2126 | 219.8341 | 439.5319 | 366.2539
17.4842 | 153.1941 | -3.0991 | 76.597 | 131.6041 | 106.0718 | 17.4451 | 255.744 | -2.497 | 127.872 | 238.0267 | 195.4027 | 17.5359 | 439.6868 | -2.2119 | 219.8434 | 439.5311 | 366.25
17.486 | 153.3801 | -3.0983 | 76.6901 | 131.6971 | 106.1337 | 17.446 | 255.445 | -2.4974 | 127.7225 | 237.8772 | 195.303 | 17.5367 | 439.5339 | -2.2124 | 219.7669 | 439.4747 | 366.2191
17.488 | 153.2888 | -3.0987 | 76.6444 | 131.6515 | 106.1033 | 17.4526 | 255.5336 | -2.4976 | 127.7668 | 237.9265 | 195.3376 | 17.5391 | 439.4057 | -2.2119 | 219.7028 | 439.3206 | 366.0863
17.4896 | 153.4863 | -3.0988 | 76.7431 | 131.7502 | 106.1692 | 17.4524 | 255.3998 | -2.4965 | 127.6999 | 237.8745 | 195.3079 | 17.54 | 439.7038 | -2.2131 | 219.8519 | 439.4497 | 366.1658
17.4914 | 153.6013 | -3.0988 | 76.8006 | 131.8177 | 106.2175 | 17.4532 | 255.2118 | -2.4976 | 127.6059 | 237.7706 | 195.2353 | 17.5413 | 439.9814 | -2.2128 | 219.9907 | 439.5885 | 366.2583
17.4932 | 153.4164 | -3.099 | 76.7082 | 131.7053 | 106.1359 | 17.4545 | 254.6894 | -2.497 | 127.3447 | 237.5144 | 195.0661 | 17.5422 | 439.5651 | -2.2124 | 219.7825 | 439.4403 | 366.1795
17.4941 | 153.2245 | -3.0995 | 76.6122 | 131.6294 | 106.092 | 17.4559 | 254.7261 | -2.497 | 127.363 | 237.5427 | 195.0884 | 17.5439 | 439.2577 | -2.2128 | 219.6289 | 439.2967 | 366.0871
17.4976 | 153.2332 | -3.0994 | 76.6166 | 131.6437 | 106.1049 | 17.4582 | 254.9138 | -2.4968 | 127.4569 | 237.6365 | 195.1509 | 17.5468 | 439.5353 | -2.2122 | 219.7676 | 439.6254 | 366.3695
17.4994 | 153.3236 | -3.0993 | 76.6618 | 131.6789 | 106.125 | 17.4596 | 255.0954 | -2.497 | 127.5477 | 237.7173 | 195.2014 | 17.5486 | 439.8433 | -2.2129 | 219.9216 | 439.6095 | 366.3023
17.5019 | 153.3345 | -3.0994 | 76.6672 | 131.7044 | 106.1486 | 17.4619 | 254.8704 | -2.4973 | 127.4352 | 237.6049 | 195.1265 | 17.5506 | 439.3246 | -2.2125 | 219.6623 | 439.4101 | 366.1893
17.5028 | 153.15 | -3.1034 | 76.575 | 131.5326 | 106.0076 | 17.4626 | 255.0845 | -2.4971 | 127.5423 | 237.7219 | 195.2078 | 17.5531 | 438.8976 | -2.2125 | 219.4488 | 439.2266 | 366.077
17.5049 | 153.2274 | -3.1034 | 76.6137 | 131.5713 | 106.0334 | 17.4662 | 255.6354 | -2.4975 | 127.8177 | 238.0074 | 195.4015 | 17.5551 | 439.2338 | -2.2131 | 219.6169 | 439.3848 | 366.1791
17.5065 | 153.3437 | -3.1029 | 76.6719 | 131.6594 | 106.1021 | 17.4685 | 255.9863 | -2.4968 | 127.9931 | 238.1878 | 195.5234 | 17.557 | 439.5855 | -2.2122 | 219.7927 | 439.5105 | 366.2463
17.5078 | 153.4059 | -3.1032 | 76.703 | 131.6705 | 106.1029 | 17.469 | 255.9923 | -2.497 | 127.9961 | 238.1958 | 195.5304 | 17.5585 | 439.6518 | -2.2131 | 219.8259 | 439.5338 | 366.2585
17.5121 | 153.7371 | -3.1032 | 76.8685 | 131.8761 | 106.2532 | 17.4736 | 256.603 | -2.4971 | 128.3015 | 238.5062 | 195.739 | 17.5588 | 439.1528 | -2.2125 | 219.5764 | 439.2942 | 366.1021
17.5127 | 153.605 | -3.1027 | 76.8025 | 131.78 | 106.1792 | 17.474 | 256.5459 | -2.4977 | 128.273 | 238.4827 | 195.725 | 17.563 | 439.4653 | -2.2126 | 219.7327 | 439.4505 | 366.2063
17.5154 | 153.7505 | -3.103 | 76.8752 | 131.8728 | 106.2477 | 17.476 | 256.523 | -2.4975 | 128.2615 | 238.4712 | 195.7174 | 17.5645 | 439.91 | -2.2129 | 219.955 | 439.6728 | 366.3545
17.5167 | 153.8086 | -3.1033 | 76.9043 | 131.8619 | 106.2271 | 17.4757 | 256.3893 | -2.4982 | 128.1946 | 238.4044 | 195.6729 | 17.5664 | 440.2159 | -2.213 | 220.108 | 439.8358 | 366.4665
17.5182 | 153.5378 | -3.1037 | 76.7689 | 131.7565 | 106.1669 | 17.4795 | 256.0455 | -2.4975 | 128.0228 | 238.2325 | 195.5582 | 17.5664 | 439.69 | -2.2132 | 219.845 | 439.5529 | 366.2712
17.5209 | 153.5618 | -3.1028 | 76.7809 | 131.7784 | 106.1848 | 17.4787 | 255.6982 | -2.498 | 127.8491 | 238.0489 | 195.4325 | 17.5686 | 439.887 | -2.2128 | 219.9435 | 439.7213 | 366.4068
17.5225 | 153.6439 | -3.1031 | 76.8219 | 131.8195 | 106.2122 | 17.4823 | 255.6561 | -2.4983 | 127.828 | 238.0079 | 195.3985 | 17.5697 | 440.132 | -2.2134 | 220.066 | 439.7339 | 366.3786
17.524 | 153.3237 | -3.1035 | 76.6619 | 131.6595 | 106.1055 | 17.486 | 254.6955 | -2.4971 | 127.3478 | 237.5074 | 195.0582 | 17.5718 | 440.5376 | -2.2123 | 220.2688 | 439.8966 | 366.4736
17.5264 | 153.2406 | -3.1032 | 76.6203 | 131.5979 | 106.0578 | 17.486 | 254.4091 | -2.4971 | 127.2046 | 237.3792 | 194.9777 | 17.5729 | 440.0168 | -2.2128 | 220.0084 | 439.6662 | 366.3301
17.5286 | 153.112 | -3.1036 | 76.556 | 131.5436 | 106.0249 | 17.4923 | 254.6594 | -2.4979 | 127.3297 | 237.4994 | 195.0562 | 17.576 | 439.7836 | -2.2134 | 219.8918 | 439.5597 | 366.2624
17.5308 | 153.1812 | -3.1033 | 76.5906 | 131.5982 | 106.068 | 17.4962 | 254.6547 | -2.4976 | 127.3273 | 237.4871 | 195.0446 | 17.5789 | 439.9558 | -2.2132 | 219.9779 | 439.6458 | 366.3198
17.532 | 153.3558 | -3.1029 | 76.6779 | 131.6954 | 106.1361 | 17.4948 | 254.5165 | -2.4984 | 127.2582 | 237.4181 | 194.9986 | 17.5807 | 440.2791 | -2.2131 | 220.1396 | 439.7774 | 366.3976
17.5338 | 153.2729 | -3.1034 | 76.6365 | 131.644 | 106.0986 | 17.495 | 254.4031 | -2.4987 | 127.2016 | 237.3564 | 194.9559 | 17.5817 | 439.792 | -2.2125 | 219.896 | 439.5238 | 366.2251
17.5357 | 153.3017 | -3.1032 | 76.6508 | 131.6884 | 106.1381 | 17.5005 | 254.9279 | -2.4985 | 127.4639 | 237.6288 | 195.1408 | 17.5838 | 439.5391 | -2.2124 | 219.7695 | 439.4673 | 366.2108
17.538 | 153.4156 | -3.1032 | 76.7078 | 131.7154 | 106.1461 | 17.5008 | 255.0296 | -2.4989 | 127.5148 | 237.6997 | 195.1948 | 17.586 | 439.6577 | -2.2129 | 219.8289 | 439.5567 | 366.2804
17.5393 | 153.5117 | -3.1029 | 76.7559 | 131.7634 | 106.1781 | 17.5022 | 255.2108 | -2.4991 | 127.6054 | 237.7803 | 195.2452 | 17.5887 | 439.923 | -2.2125 | 219.9615 | 439.7093 | 366.3888
17.5408 | 153.7252 | -3.1032 | 76.8626 | 131.8702 | 106.2493 | 17.5041 | 254.8362 | -2.4987 | 127.4181 | 237.5829 | 195.1102 | 17.5898 | 439.6017 | -2.2131 | 219.8009 | 439.5187 | 366.2518
17.5434 | 153.72 | -3.1028 | 76.86 | 131.8775 | 106.2575 | 17.5041 | 254.8163 | -2.4983 | 127.4082 | 237.583 | 195.1136 | 17.5912 | 439.0381 | -2.2125 | 219.519 | 439.2468 | 366.0738
17.5458 | 153.7998 | -3.1093 | 76.8999 | 132.1181 | 106.4848 | 17.507 | 255.1133 | -2.4982 | 127.5566 | 237.7314 | 195.2126 | 17.5937 | 438.5634 | -2.2129 | 219.2817 | 439.0195 | 365.9256
17.5475 | 153.8684 | -3.1102 | 76.9342 | 131.9326 | 106.2878 | 17.509 | 255.4169 | -2.4985 | 127.7084 | 237.8883 | 195.3188 | 17.5962 | 438.9077 | -2.2128 | 219.4538 | 439.1917 | 366.0404
17.549 | 153.6801 | -3.1104 | 76.8401 | 131.8484 | 106.2351 | 17.5125 | 254.7828 | -2.4983 | 127.3914 | 237.5712 | 195.1074 | 17.5986 | 438.8579 | -2.2135 | 219.4289 | 439.1468 | 366.0039
17.5509 | 153.4102 | -3.1096 | 76.7051 | 131.6933 | 106.125 | 17.512 | 254.635 | -2.4984 | 127.3175 | 237.4973 | 195.0582 | 17.5989 | 438.4927 | -2.2127 | 219.2463 | 438.9642 | 365.882
17.5526 | 153.4347 | -3.1097 | 76.7173 | 131.7056 | 106.1332 | 17.5159 | 255.1181 | -2.4988 | 127.559 | 237.7439 | 195.2242 | 17.6006 | 438.228 | -2.213 | 219.114 | 438.7818 | 365.7438
17.5545 | 153.209 | -3.1096 | 76.6045 | 131.5828 | 106.0479 | 17.5163 | 255.1763 | -2.4982 | 127.5881 | 237.7329 | 195.2036 | 17.6032 | 438.6738 | -2.2133 | 219.3369 | 438.8848 | 365.7725
17.5554 | 153.0445 | -3.1084 | 76.5223 | 131.4904 | 105.983 | 17.5185 | 255.212 | -2.4992 | 127.606 | 237.7409 | 195.2056 | 17.6041 | 438.8014 | -2.2134 | 219.4007 | 439.0486 | 365.915
17.5573 | 152.9235 | -3.1097 | 76.4618 | 131.45 | 105.9628 | 17.5195 | 254.9703 | -2.4981 | 127.4851 | 237.6199 | 195.1249 | 17.6076 | 438.9163 | -2.2131 | 219.4582 | 439.076 | 365.9233
17.5596 | 152.8255 | -3.1086 | 76.4128 | 131.3909 | 105.92 | 17.5237 | 255.1898 | -2.4991 | 127.5949 | 237.7298 | 195.1982 | 17.6101 | 439.1375 | -2.2125 | 219.5687 | 439.2166 | 366.027
17.5618 | 153.0567 | -3.1098 | 76.5284 | 131.4967 | 105.9872 | 17.5238 | 255.0239 | -2.4988 | 127.5119 | 237.6468 | 195.1428 | 17.6118 | 439.5453 | -2.2134 | 219.7726 | 439.4205 | 366.163
17.5635 | 153.1811 | -3.1092 | 76.5905 | 131.5588 | 106.0286 | 17.5241 | 254.8575 | -2.4987 | 127.4287 | 237.5686 | 195.0923 | 17.6136 | 439.8249 | -2.2137 | 219.9125 | 439.5604 | 366.2562
17.5648 | 153.1662 | -3.109 | 76.5831 | 131.5613 | 106.0336 | 17.5243 | 254.0238 | -2.4983 | 127.0119 | 237.1467 | 194.8094 | 17.6149 | 439.7622 | -2.214 | 219.8811 | 439.539 | 366.2453
17.5659 | 153.2583 | -3.1088 | 76.6291 | 131.6273 | 106.0843 | 17.5264 | 253.9283 | -2.4987 | 126.9641 | 237.154 | 194.8326 | 17.6164 | 439.417 | -2.2138 | 219.7085 | 439.5265 | 366.2903
17.5695 | 153.43 | -3.1093 | 76.715 | 131.7333 | 106.1616 | 17.5281 | 254.0016 | -2.4986 | 127.0008 | 237.1906 | 194.857 | 17.6195 | 439.8929 | -2.2142 | 219.9464 | 439.6744 | 366.359
17.5711 | 153.2749 | -3.109 | 76.6374 | 131.6556 | 106.1098 | 17.5299 | 254.1834 | -2.4979 | 127.0917 | 237.2965 | 194.9326 | 17.6202 | 440.0615 | -2.2138 | 220.0308 | 439.8187 | 366.4751
17.5727 | 153.2145 | -3.1086 | 76.6073 | 131.6554 | 106.1197 | 17.5319 | 253.9904 | -2.4977 | 126.9952 | 237.205 | 194.8732 | 17.6216 | 439.2288 | -2.2138 | 219.6144 | 439.3524 | 366.1476
17.5748 | 153.0043 | -3.1089 | 76.5021 | 131.5003 | 105.9996 | 17.534 | 254.5144 | -2.4993 | 127.2572 | 237.4621 | 195.0431 | 17.6233 | 438.6772 | -2.2138 | 219.3386 | 439.0266 | 365.9137
17.5771 | 153.13 | -3.109 | 76.565 | 131.6032 | 106.0815 | 17.5355 | 255.1081 | -2.4986 | 127.554 | 237.7589 | 195.2409 | 17.6283 | 439.053 | -2.2137 | 219.5265 | 439.2644 | 366.0889
17.5784 | 153.1274 | -3.1088 | 76.5637 | 131.5819 | 106.0607 | 17.5362 | 255.5742 | -2.4987 | 127.7871 | 237.9919 | 195.3962 | 17.6291 | 439.39 | -2.2147 | 219.695 | 439.393 | 366.1614
17.5803 | 153.0119 | -3.1091 | 76.5059 | 131.5242 | 106.0222 | 17.5386 | 255.6863 | -2.4987 | 127.8431 | 238.048 | 195.4336 | 17.6307 | 439.2716 | -2.214 | 219.6358 | 439.3538 | 366.1418
17.5818 | 152.9178 | -3.1095 | 76.4589 | 131.4771 | 105.9908 | 17.5385 | 255.5421 | -2.4984 | 127.771 | 237.9658 | 195.3755 | 17.6319 | 438.6846 | -2.2142 | 219.3423 | 439.0503 | 365.9362
17.5834 | 153.0783 | -3.1095 | 76.5392 | 131.5674 | 106.0544 | 17.5404 | 255.7235 | -2.4995 | 127.8618 | 238.0317 | 195.4111 | 17.6334 | 438.6092 | -2.2143 | 219.3046 | 439.0526 | 365.9511
17.5849 | 153.1984 | -3.112 | 76.5992 | 131.6377 | 106.1047 | 17.5412 | 255.6706 | -2.4979 | 127.8353 | 238 | 195.3883 | 17.6357 | 439.0439 | -2.2147 | 219.522 | 439.2 | 366.026
17.5868 | 153.2672 | -3.1125 | 76.6336 | 131.6422 | 106.0977 | 17.5435 | 255.3123 | -2.4987 | 127.6561 | 237.816 | 195.2639 | 17.6368 | 439.1094 | -2.2144 | 219.5547 | 439.1727 | 365.9878
17.5894 | 153.2618 | -3.1122 | 76.6309 | 131.6295 | 106.0858 | 17.5467 | 255.7066 | -2.499 | 127.8533 | 238.0032 | 195.3854 | 17.6391 | 438.4442 | -2.2141 | 219.2221 | 438.8601 | 365.786
17.5916 | 153.3428 | -3.1123 | 76.6714 | 131.65 | 106.0928 | 17.5493 | 255.673 | -2.4988 | 127.8365 | 237.9764 | 195.3642 | 17.6411 | 438.1617 | -2.2142 | 219.0809 | 438.7088 | 365.6819
17.5933 | 153.397 | -3.1118 | 76.6985 | 131.677 | 106.1109 | 17.5491 | 255.5333 | -2.4987 | 127.7667 | 237.9065 | 195.3176 | 17.6448 | 438.696 | -2.2147 | 219.348 | 438.8561 | 365.7401
17.5949 | 153.3973 | -3.112 | 76.6987 | 131.6872 | 106.121 | 17.5507 | 255.5653 | -2.4985 | 127.7827 | 237.9325 | 195.3383 | 17.6447 | 438.8301 | -2.2146 | 219.4151 | 439.0631 | 365.9247
17.5967 | 153.4463 | -3.1122 | 76.7231 | 131.7217 | 106.1473 | 17.5533 | 255.3065 | -2.4988 | 127.6533 | 237.8081 | 195.257 | 17.6469 | 438.6898 | -2.2153 | 219.3449 | 438.933 | 365.818
17.5989 | 153.3523 | -3.1114 | 76.6761 | 131.6746 | 106.1159 | 17.554 | 255.1711 | -2.4989 | 127.5856 | 237.7354 | 195.2069 | 17.6497 | 439.1209 | -2.215 | 219.5604 | 439.2285 | 366.0417
17.6003 | 153.4587 | -3.1122 | 76.7294 | 131.7379 | 106.1615 | 17.5546 | 255.1935 | -2.4991 | 127.5967 | 237.7766 | 195.2444 | 17.652 | 439.2997 | -2.2148 | 219.6498 | 439.3579 | 366.1413
17.6029 | 153.3416 | -3.1125 | 76.6708 | 131.6694 | 106.1125 | 17.5575 | 254.5243 | -2.499 | 127.2621 | 237.452 | 195.0313 | 17.6527 | 439.3627 | -2.2147 | 219.6814 | 439.4194 | 366.1923
17.6043 | 153.1582 | -3.1123 | 76.5791 | 131.5977 | 106.0713 | 17.5598 | 254.4474 | -2.4983 | 127.2237 | 237.4235 | 195.0156 | 17.6545 | 439.3894 | -2.2149 | 219.6947 | 439.4228 | 366.1912
17.6076 | 153.2542 | -3.1117 | 76.6271 | 131.6556 | 106.1132 | 17.5605 | 254.4528 | -2.4985 | 127.2264 | 237.4162 | 195.0074 | 17.6568 | 438.8726 | -2.2148 | 219.4363 | 439.1644 | 366.0189
17.608 | 153.277 | -3.1122 | 76.6385 | 131.6471 | 106.1009 | 17.5611 | 254.4948 | -2.4991 | 127.2474 | 237.4373 | 195.0215 | 17.6599 | 439.067 | -2.2148 | 219.5335 | 439.2616 | 366.0837
17.61 | 153.0873 | -3.1127 | 76.5437 | 131.5523 | 106.0377 | 17.5636 | 254.4504 | -2.4984 | 127.2252 | 237.415 | 195.0066 | 17.6614 | 439.1365 | -2.2151 | 219.5682 | 439.3063 | 366.1169
17.6122 | 153.0666 | -3.1122 | 76.5333 | 131.5319 | 106.0208 | 17.5649 | 254.5567 | -2.4988 | 127.2784 | 237.4732 | 195.0471 | 17.6622 | 438.3244 | -2.2151 | 219.1622 | 438.8903 | 365.8362
17.6131 | 152.8875 | -3.1127 | 76.4437 | 131.4724 | 105.9911 | 17.5687 | 255.4444 | -2.4985 | 127.7222 | 237.902 | 195.328 | 17.6649 | 438.3063 | -2.2147 | 219.1532 | 438.8812 | 365.8302
17.6155 | 153.0105 | -3.1119 | 76.5052 | 131.5238 | 106.022 | 17.5683 | 255.5037 | -2.4985 | 127.7518 | 237.9317 | 195.3477 | 17.666 | 438.3926 | -2.2144 | 219.1963 | 438.9043 | 365.8389
17.6176 | 153.0167 | -3.1129 | 76.5083 | 131.547 | 106.0442 | 17.5713 | 255.4407 | -2.4979 | 127.7204 | 237.9001 | 195.3267 | 17.6675 | 438.3451 | -2.2148 | 219.1726 | 438.8506 | 365.7931
17.6198 | 152.8267 | -3.1131 | 76.4133 | 131.452 | 105.9809 | 17.5708 | 255.4609 | -2.4989 | 127.7304 | 237.8953 | 195.3185 | 17.6687 | 438.3559 | -2.2155 | 219.178 | 438.9061 | 365.8468
17.6223 | 152.6937 | -3.1132 | 76.3469 | 131.3555 | 105.9066 | 17.5734 | 255.4811 | -2.4987 | 127.7406 | 237.8904 | 195.3102 | 17.6721 | 438.0728 | -2.2149 | 219.0364 | 438.7445 | 365.7323
17.6245 | 152.9723 | -3.1129 | 76.4861 | 131.4948 | 105.9994 | 17.5788 | 255.5983 | -2.499 | 127.7991 | 237.939 | 195.3393 | 17.675 | 438.4154 | -2.2155 | 219.2077 | 438.9058 | 365.8366
17.6265 | 153.0781 | -3.1131 | 76.539 | 131.5577 | 106.0447 | 17.5782 | 255.323 | -2.4988 | 127.6615 | 237.8014 | 195.2475 | 17.6763 | 438.805 | -2.2152 | 219.4025 | 439.1006 | 365.9664
17.6275 | 152.9982 | -3.1129 | 76.4991 | 131.5377 | 106.038 | 17.5792 | 254.044 | -2.4983 | 127.022 | 237.1618 | 194.8212 | 17.6776 | 438.4973 | -2.2152 | 219.2487 | 438.9368 | 365.8539
17.6293 | 152.7695 | -3.1152 | 76.3848 | 131.3737 | 105.9121 | 17.5805 | 253.8601 | -2.4988 | 126.9301 | 237.0649 | 194.7549 | 17.6793 | 438.4103 | -2.2149 | 219.2052 | 438.8932 | 365.8248
17.6305 | 152.7088 | -3.1156 | 76.3544 | 131.3633 | 105.9119 | 17.5818 | 253.9605 | -2.4982 | 126.9803 | 237.1151 | 194.7883 | 17.6819 | 438.6644 | -2.2152 | 219.3322 | 439.1103 | 365.9996
17.6326 | 152.8808 | -3.1154 | 76.4404 | 131.1693 | 105.6892 | 17.5832 | 254.0575 | -2.4988 | 127.0288 | 237.1936 | 194.8507 | 17.6839 | 438.9439 | -2.2153 | 219.4719 | 439.1601 | 366.0027
17.6346 | 152.9146 | -3.1172 | 76.4573 | 131.4864 | 106.0007 | 17.5848 | 254.0019 | -2.499 | 127.001 | 237.1808 | 194.8472 | 17.6862 | 438.9403 | -2.215 | 219.4702 | 439.1582 | 366.0015
17.6369 | 152.8232 | -3.1172 | 76.4116 | 131.3907 | 105.9202 | 17.5864 | 253.9817 | -2.4981 | 126.9909 | 237.1757 | 194.8454 | 17.6879 | 438.3705 | -2.2156 | 219.1853 | 438.8834 | 365.8217
17.6404 | 152.9262 | -3.1171 | 76.4631 | 131.4722 | 105.9845 | 17.5888 | 254.4582 | -2.4983 | 127.2291 | 237.4039 | 194.9942 | 17.6896 | 437.9762 | -2.215 | 218.9881 | 438.7062 | 365.7101
17.6421 | 153.1596 | -3.1174 | 76.5798 | 131.589 | 106.0624 | 17.5911 | 254.9013 | -2.4987 | 127.4506 | 237.6205 | 195.1369 | 17.6917 | 438.2026 | -2.2157 | 219.1013 | 438.8195 | 365.7857
17.6432 | 153.2275 | -3.1171 | 76.6137 | 131.6229 | 106.0849 | 17.593 | 254.9373 | -2.498 | 127.4686 | 237.6284 | 195.1389 | 17.6924 | 437.9863 | -2.2157 | 218.9932 | 438.7213 | 365.7236
17.6446 | 153.1912 | -3.1171 | 76.5956 | 131.5747 | 106.0429 | 17.5939 | 254.7798 | -2.4985 | 127.3899 | 237.5547 | 195.0914 | 17.6941 | 437.4406 | -2.2155 | 218.7203 | 438.4484 | 365.5417
17.6476 | 153.2956 | -3.1169 | 76.6478 | 131.6669 | 106.1176 | 17.5988 | 255.2792 | -2.4992 | 127.6396 | 237.8045 | 195.258 | 17.6969 | 437.4419 | -2.2153 | 218.7209 | 438.3791 | 365.4721
17.6494 | 153.5086 | -3.1171 | 76.7543 | 131.7834 | 106.1986 | 17.5989 | 255.3375 | -2.4988 | 127.6687 | 237.8386 | 195.2824 | 17.6992 | 437.6571 | -2.2155 | 218.8285 | 438.4367 | 365.4938
17.6513 | 153.4542 | -3.1176 | 76.7271 | 131.7463 | 106.1706 | 17.5995 | 255.1462 | -2.4999 | 127.5731 | 237.7431 | 195.2187 | 17.7005 | 437.6303 | -2.2151 | 218.8152 | 438.4633 | 365.5249
17.6525 | 153.2303 | -3.1174 | 76.6152 | 131.6543 | 106.1159 | 17.6011 | 254.8502 | -2.4984 | 127.4251 | 237.5949 | 195.1199 | 17.703 | 437.6223 | -2.2146 | 218.8112 | 438.4592 | 365.5221
17.6555 | 153.2808 | -3.1176 | 76.6404 | 131.6696 | 106.1228 | 17.6041 | 255.1523 | -2.4995 | 127.5761 | 237.7611 | 195.2357 | 17.7049 | 437.465 | -2.2148 | 218.7325 | 438.3706 | 365.4597
17.6567 | 153.3939 | -3.1168 | 76.697 | 131.7261 | 106.1604 | 17.6072 | 255.342 | -2.4988 | 127.671 | 237.8559 | 195.2989 | 17.7068 | 437.7945 | -2.215 | 218.8973 | 438.5054 | 365.5396
17.6578 | 153.4147 | -3.1177 | 76.7073 | 131.7365 | 106.1674 | 17.6074 | 255.4022 | -2.4993 | 127.7011 | 237.901 | 195.334 | 17.7086 | 437.9056 | -2.2149 | 218.9528 | 438.5709 | 365.5866
17.6596 | 153.0829 | -3.1177 | 76.5414 | 131.5606 | 106.0468 | 17.6078 | 254.8052 | -2.4988 | 127.4026 | 237.5925 | 195.1249 | 17.7096 | 437.5282 | -2.2151 | 218.7641 | 438.4522 | 365.5308
17.6608 | 152.822 | -3.1176 | 76.411 | 131.4302 | 105.9599 | 17.6114 | 255.1232 | -2.4992 | 127.5616 | 237.7515 | 195.231 | 17.712 | 437.5408 | -2.2148 | 218.7704 | 438.4584 | 365.535
17.6636 | 152.8243 | -3.1173 | 76.4122 | 131.4413 | 105.9706 | 17.6147 | 255.4059 | -2.4991 | 127.7029 | 237.8978 | 195.3302 | 17.7147 | 438.0901 | -2.2151 | 219.045 | 438.7231 | 365.7081
17.666 | 153.0225 | -3.1182 | 76.5112 | 131.5505 | 106.0467 | 17.6152 | 255.4166 | -2.4992 | 127.7083 | 237.9032 | 195.3338 | 17.7162 | 438.357 | -2.2149 | 219.1785 | 438.8366 | 365.7771
17.6682 | 152.8716 | -3.1171 | 76.4358 | 131.4749 | 105.9963 | 17.6147 | 254.8037 | -2.4996 | 127.4018 | 237.5968 | 195.1295 | 17.7189 | 438.2076 | -2.2151 | 219.1038 | 438.8019 | 365.7673
17.6697 | 152.7567 | -3.1176 | 76.3784 | 131.4175 | 105.9581 | 17.6211 | 255.4652 | -2.4996 | 127.7326 | 237.9425 | 195.365 | 17.7204 | 437.9332 | -2.2168 | 218.9666 | 438.6549 | 365.666
17.6715 | 153.0106 | -3.1179 | 76.5053 | 131.5345 | 106.0327 | 17.6206 | 255.4024 | -2.4988 | 127.7012 | 237.9011 | 195.334 | 17.7226 | 438.1643 | -2.2173 | 219.0821 | 438.7805 | 365.7531
17.6728 | 153.0791 | -3.1251 | 76.5396 | 131.5996 | 106.0864 | 17.6202 | 255.2827 | -2.4993 | 127.6413 | 237.8513 | 195.3042 | 17.7246 | 438.4815 | -2.2173 | 219.2407 | 438.9591 | 365.8788
17.6737 | 153.0984 | -3.1245 | 76.5492 | 131.5292 | 106.0128 | 17.6231 | 254.892 | -2.4989 | 127.446 | 237.6509 | 195.1689 | 17.7254 | 438.2762 | -2.2176 | 219.1381 | 439.0065 | 365.9604
17.6758 | 153.1061 | -3.1245 | 76.5531 | 131.523 | 106.0053 | 17.6257 | 254.8626 | -2.4988 | 127.4313 | 237.6262 | 195.1491 | 17.7275 | 438.2355 | -2.2175 | 219.1178 | 438.8961 | 365.8569
17.679 | 153.2422 | -3.1245 | 76.6211 | 131.611 | 106.0707 | 17.627 | 254.9787 | -2.4986 | 127.4893 | 237.6942 | 195.1977 | 17.7298 | 438.5056 | -2.2173 | 219.2528 | 439.0912 | 366.0069
17.6797 | 153.3589 | -3.1249 | 76.6794 | 131.6694 | 106.1096 | 17.6288 | 255.2422 | -2.4985 | 127.6211 | 237.8259 | 195.2855 | 17.731 | 438.8172 | -2.2178 | 219.4086 | 439.207 | 366.0708
17.6816 | 153.3505 | -3.1249 | 76.6752 | 131.6352 | 106.0768 | 17.63 | 254.482 | -2.4992 | 127.241 | 237.4359 | 195.0223 | 17.7334 | 438.8441 | -2.217 | 219.422 | 439.3203 | 366.1797
17.6827 | 153.1134 | -3.1257 | 76.5567 | 131.5368 | 106.0179 | 17.6328 | 255.2783 | -2.4982 | 127.6391 | 237.8339 | 195.2876 | 17.7362 | 438.6436 | -2.2174 | 219.3218 | 439.2302 | 366.1229
17.6859 | 153.2591 | -3.1247 | 76.6296 | 131.5895 | 106.0464 | 17.6335 | 255.5623 | -2.4996 | 127.7812 | 237.9711 | 195.3774 | 17.7377 | 438.6748 | -2.2168 | 219.3374 | 439.2357 | 366.1232
17.6878 | 153.2838 | -3.1245 | 76.6419 | 131.6218 | 106.0745 | 17.6374 | 255.6093 | -2.4986 | 127.8046 | 237.9945 | 195.3929 | 17.7399 | 438.9326 | -2.2177 | 219.4663 | 439.2847 | 366.1293
17.6891 | 153.1813 | -3.1253 | 76.5907 | 131.5807 | 106.0505 | 17.6381 | 255.3079 | -2.4988 | 127.6539 | 237.8538 | 195.3025 | 17.7415 | 438.2623 | -2.2177 | 219.1311 | 439.0195 | 365.9758
17.6907 | 152.8511 | -3.1245 | 76.4256 | 131.3855 | 105.9103 | 17.6427 | 256.2156 | -2.4988 | 128.1078 | 238.3077 | 195.6051 | 17.7422 | 437.6292 | -2.2169 | 218.8146 | 438.6429 | 365.7047
17.6937 | 153.1836 | -3.1251 | 76.5918 | 131.5518 | 106.0212 | 17.643 | 256.1685 | -2.4991 | 128.0842 | 238.2842 | 195.5894 | 17.7453 | 437.8877 | -2.2176 | 218.9439 | 438.8522 | 365.8709
17.695 | 153.333 | -3.1245 | 76.6665 | 131.6764 | 106.1209 | 17.6447 | 256.0691 | -2.4983 | 128.0345 | 238.2244 | 195.5462 | 17.7492 | 438.2189 | -2.2176 | 219.1094 | 438.9078 | 365.8713
17.6974 | 153.5039 | -3.1244 | 76.7519 | 131.7519 | 106.1679 | 17.6461 | 255.225 | -2.4993 | 127.6125 | 237.8024 | 195.2649 | 17.7489 | 437.9911 | -2.2226 | 218.9956 | 438.5745 | 365.576
17.6978 | 153.3149 | -3.1242 | 76.6574 | 131.6474 | 106.0949 | 17.6476 | 254.9957 | -2.4995 | 127.4978 | 237.6728 | 195.1735 | 17.7506 | 437.5262 | -2.2221 | 218.7631 | 438.502 | 365.5809
17.701 | 153.4418 | -3.1249 | 76.7209 | 131.7309 | 106.1572 | 17.6503 | 255.2453 | -2.4986 | 127.6226 | 237.7975 | 195.2566 | 17.7528 | 437.0468 | -2.2213 | 218.5234 | 438.2122 | 365.3711
17.7035 | 153.5264 | -3.1247 | 76.7632 | 131.7732 | 106.1854 | 17.6542 | 255.4492 | -2.4994 | 127.7246 | 237.9345 | 195.3597 | 17.7546 | 437.4594 | -2.2226 | 218.7297 | 438.4086 | 365.4987
17.7045 | 153.528 | -3.1248 | 76.764 | 131.754 | 106.166 | 17.6548 | 254.3195 | -2.4997 | 127.1598 | 237.3747 | 194.9881 | 17.756 | 437.6774 | -2.2222 | 218.8387 | 438.5176 | 365.5714
17.7062 | 153.0411 | -3.1247 | 76.5205 | 131.5505 | 106.0437 | 17.6555 | 254.0794 | -2.4987 | 127.0397 | 237.2546 | 194.908 | 17.7573 | 436.8654 | -2.2219 | 218.4327 | 438.0915 | 365.2806
17.709 | 153.2596 | -3.1251 | 76.6298 | 131.6298 | 106.0865 | 17.6578 | 254.2043 | -2.5002 | 127.1021 | 237.3272 | 194.9598 | 17.7605 | 436.9275 | -2.2215 | 218.4637 | 438.0225 | 365.2013
17.7102 | 153.3018 | -3.128 | 76.6509 | 131.6512 | 106.1009 | 17.6615 | 254.2177 | -2.4996 | 127.1089 | 237.3338 | 194.9642 | 17.7621 | 437.5576 | -2.2218 | 218.7788 | 438.4076 | 365.4814
17.7118 | 153.3931 | -3.1274 | 76.6966 | 131.6768 | 106.1113 | 17.6615 | 254.1664 | -2.4986 | 127.0832 | 237.3331 | 194.972 | 17.7649 | 437.984 | -2.2223 | 218.992 | 438.6709 | 365.6736
17.7135 | 153.2221 | -3.1269 | 76.611 | 131.6413 | 106.1042 | 17.6623 | 253.6985 | -2.499 | 126.8492 | 237.1191 | 194.836 | 17.7668 | 437.8929 | -2.2216 | 218.9464 | 438.5552 | 365.5731
17.7163 | 153.218 | -3.1283 | 76.609 | 131.6394 | 106.103 | 17.6668 | 253.5252 | -2.4992 | 126.7626 | 236.9775 | 194.7233 | 17.768 | 437.5888 | -2.2221 | 218.7944 | 438.4333 | 365.5018
17.7184 | 153.3952 | -3.127 | 76.6976 | 131.7278 | 106.1619 | 17.6668 | 253.4624 | -2.4994 | 126.7312 | 236.9461 | 194.7024 | 17.7706 | 437.9609 | -2.222 | 218.9804 | 438.6293 | 365.6358
17.7208 | 153.4382 | -3.1274 | 76.7191 | 131.7294 | 106.1563 | 17.6692 | 253.541 | -2.4995 | 126.7705 | 236.9854 | 194.7286 | 17.772 | 438.4375 | -2.2214 | 219.2187 | 438.8475 | 365.7746
17.7222 | 153.0797 | -3.1269 | 76.5398 | 131.5601 | 106.0468 | 17.6739 | 253.9584 | -2.4999 | 126.9792 | 237.1992 | 194.8728 | 17.7734 | 437.9083 | -2.2218 | 218.9542 | 438.713 | 365.7283
17.7234 | 152.8256 | -3.1279 | 76.4128 | 131.4231 | 105.9522 | 17.6739 | 254.0543 | -2.4996 | 127.0272 | 237.2471 | 194.9047 | 17.7746 | 437.3783 | -2.2216 | 218.6891 | 438.368 | 365.4716
17.7247 | 152.8804 | -3.1277 | 76.4402 | 131.4505 | 105.9704 | 17.6761 | 254.3304 | -2.5004 | 127.1652 | 237.3653 | 194.9769 | 17.7774 | 437.698 | -2.2219 | 218.849 | 438.4878 | 365.5382
17.7263 | 152.9544 | -3.1277 | 76.4772 | 131.4875 | 105.9951 | 17.6768 | 254.5331 | -2.4995 | 127.2665 | 237.4565 | 195.0343 | 17.7791 | 438.222 | -2.2224 | 219.111 | 438.8099 | 365.7729
17.7283 | 152.9256 | -3.1275 | 76.4628 | 131.5031 | 106.0155 | 17.6802 | 254.3938 | -2.4991 | 127.1969 | 237.4118 | 195.0128 | 17.7813 | 438.4012 | -2.2213 | 219.2006 | 438.9294 | 365.8625
17.7315 | 153.0501 | -3.1269 | 76.5251 | 131.5153 | 106.0069 | 17.6807 | 254.2958 | -2.4995 | 127.1479 | 237.3578 | 194.9752 | 17.7822 | 437.897 | -2.2224 | 218.9485 | 438.6174 | 365.6346
17.733 | 153.2134 | -3.1278 | 76.6067 | 131.617 | 106.0815 | 17.6816 | 254.3669 | -2.4996 | 127.1834 | 237.4084 | 195.0139 | 17.7853 | 437.9051 | -2.2221 | 218.9526 | 438.6214 | 365.6373
17.7347 | 153.4962 | -3.1277 | 76.7481 | 131.7284 | 106.1457 | 17.6858 | 253.7158 | -2.4992 | 126.8579 | 237.0678 | 194.7818 | 17.7875 | 438.1602 | -2.2218 | 219.0801 | 438.759 | 365.7323
17.7366 | 153.6565 | -3.1273 | 76.8282 | 131.8385 | 106.2291 | 17.689 | 253.2481 | -2.4996 | 126.624 | 236.834 | 194.626 | 17.788 | 438.1591 | -2.2223 | 219.0796 | 438.8585 | 365.8319
17.7383 | 153.4889 | -3.1272 | 76.7444 | 131.7447 | 106.1632 | 17.689 | 252.5998 | -2.5006 | 126.2999 | 236.5 | 194.4 | 17.7892 | 437.3352 | -2.2219 | 218.6676 | 438.3465 | 365.4573
17.7396 | 153.5792 | -3.1278 | 76.7896 | 131.7899 | 106.1934 | 17.6901 | 252.2489 | -2.5003 | 126.1245 | 236.3245 | 194.283 | 17.7914 | 436.9159 | -2.2218 | 218.458 | 438.1068 | 365.2875
17.742 | 153.6446 | -3.1269 | 76.8223 | 131.8425 | 106.2351 | 17.692 | 252.2227 | -2.4998 | 126.1114 | 236.3063 | 194.2692 | 17.7938 | 437.0939 | -2.2226 | 218.547 | 438.2059 | 365.3569
17.7433 | 153.3827 | -3.1277 | 76.6913 | 131.6916 | 106.1279 | 17.6931 | 252.3544 | -2.5003 | 126.1772 | 236.3772 | 194.3181 | 17.7971 | 437.1774 | -2.222 | 218.5887 | 438.1976 | 365.3347
17.7459 | 153.2867 | -3.1277 | 76.6433 | 131.6436 | 106.0959 | 17.6956 | 252.4162 | -2.5002 | 126.2081 | 236.3981 | 194.3288 | 17.7981 | 436.5988 | -2.2219 | 218.2994 | 437.9483 | 365.1818
17.7484 | 153.1529 | -3.1285 | 76.5765 | 131.5869 | 106.0614 | 17.6982 | 252.6624 | -2.5008 | 126.3312 | 236.5263 | 194.4159 | 17.8001 | 436.2319 | -2.2224 | 218.1159 | 437.7449 | 365.0395
17.7502 | 153.137 | -3.1283 | 76.5685 | 131.5789 | 106.056 | 17.7009 | 253.1763 | -2.5001 | 126.5882 | 236.7882 | 194.5921 | 17.8022 | 436.6887 | -2.2225 | 218.3444 | 437.9133 | 365.1318
17.7517 | 153.143 | -3.1303 | 76.5715 | 131.6021 | 106.0783 | 17.7027 | 253.6533 | -2.5005 | 126.8266 | 237.0367 | 194.7612 | 17.8034 | 437.0289 | -2.222 | 218.5145 | 438.1433 | 365.3052
17.7525 | 152.9568 | -3.1303 | 76.4784 | 131.519 | 106.0262 | 17.7037 | 253.863 | -2.4997 | 126.9315 | 237.1565 | 194.846 | 17.8053 | 437.1194 | -2.2217 | 218.5597 | 438.2285 | 365.3753
17.7544 | 152.7973 | -3.1301 | 76.3987 | 131.3992 | 105.933 | 17.7071 | 254.3397 | -2.4997 | 127.1698 | 237.3948 | 195.0049 | 17.8071 | 436.8661 | -2.2221 | 218.433 | 438.1119 | 365.3009
17.757 | 152.9878 | -3.1302 | 76.4939 | 131.5345 | 106.0365 | 17.7086 | 254.6099 | -2.5005 | 127.305 | 237.525 | 195.09 | 17.8104 | 437.0444 | -2.2217 | 218.5222 | 438.191 | 365.3503
17.7585 | 152.968 | -3.1331 | 76.484 | 131.5049 | 106.0102 | 17.7114 | 254.4912 | -2.501 | 127.2456 | 237.4657 | 195.0505 | 17.8124 | 437.5323 | -2.2215 | 218.7662 | 438.455 | 365.5329
17.7606 | 152.758 | -3.1335 | 76.379 | 131.3499 | 105.8903 | 17.7113 | 254.1198 | -2.5006 | 127.0599 | 237.285 | 194.9317 | 17.8131 | 437.5438 | -2.2218 | 218.7719 | 438.4908 | 365.5668
17.7633 | 152.7821 | -3.1325 | 76.391 | 131.3619 | 105.8982 | 17.7155 | 254.5737 | -2.5004 | 127.2868 | 237.5169 | 195.0879 | 17.8146 | 437.1413 | -2.2225 | 218.5706 | 438.2595 | 365.4027
17.7667 | 153.2243 | -3.1327 | 76.6122 | 131.663 | 106.1256 | 17.7184 | 254.7251 | -2.5004 | 127.3625 | 237.5926 | 195.1384 | 17.8172 | 437.1891 | -2.2224 | 218.5945 | 438.2834 | 365.4186
17.768 | 153.3727 | -3.1327 | 76.6863 | 131.6972 | 106.1351 | 17.7185 | 254.7062 | -2.5011 | 127.3531 | 237.5632 | 195.1122 | 17.8186 | 437.2861 | -2.2221 | 218.643 | 438.3119 | 365.4309
17.7689 | 153.4189 | -3.1333 | 76.7094 | 131.7304 | 106.1605 | 17.7195 | 254.1754 | -2.5001 | 127.0877 | 237.3027 | 194.9402 | 17.8198 | 437.1005 | -2.2221 | 218.5502 | 438.1991 | 365.349
17.77 | 153.1872 | -3.1334 | 76.5936 | 131.5845 | 106.0533 | 17.7226 | 254.639 | -2.5007 | 127.3195 | 237.5646 | 195.1247 | 17.8222 | 436.7754 | -2.2221 | 218.3877 | 438.0966 | 365.3007
17.772 | 153.2612 | -3.1328 | 76.6306 | 131.6315 | 106.0879 | 17.7235 | 254.6462 | -2.4999 | 127.3231 | 237.5631 | 195.122 | 17.8243 | 436.9305 | -2.222 | 218.4652 | 438.2441 | 365.4223
17.7741 | 153.3627 | -3.1329 | 76.6814 | 131.6923 | 106.1318 | 17.7246 | 254.7764 | -2.5009 | 127.3882 | 237.6033 | 195.1406 | 17.8264 | 437.3074 | -2.2222 | 218.6537 | 438.5626 | 365.678
17.7754 | 153.1831 | -3.1333 | 76.5916 | 131.6325 | 106.102 | 17.7256 | 254.0337 | -2.5002 | 127.0168 | 237.2169 | 194.8779 | 17.8286 | 437.2493 | -2.2222 | 218.6247 | 438.4436 | 365.5687
17.7784 | 152.6612 | -3.133 | 76.3306 | 131.3415 | 105.898 | 17.7277 | 253.8145 | -2.5005 | 126.9072 | 237.1073 | 194.8049 | 17.8299 | 436.9458 | -2.2225 | 218.4729 | 438.2818 | 365.4575
17.7801 | 152.4926 | -3.1337 | 76.2463 | 131.2273 | 105.8118 | 17.7316 | 254.0565 | -2.4992 | 127.0283 | 237.2282 | 194.8854 | 17.8323 | 437.1747 | -2.2221 | 218.5874 | 438.4362 | 365.5738
17.7835 | 152.768 | -3.1332 | 76.384 | 131.4149 | 105.9536 | 17.7345 | 254.184 | -2.5005 | 127.092 | 237.2971 | 194.9331 | 17.8344 | 437.6341 | -2.2226 | 218.8171 | 438.706 | 365.767
17.785 | 152.9279 | -3.1335 | 76.4639 | 131.4649 | 105.9769 | 17.734 | 253.3214 | -2.5004 | 126.6607 | 236.8457 | 194.6255 | 17.8356 | 437.8549 | -2.2219 | 218.9275 | 438.7563 | 365.7805
17.7857 | 152.7506 | -3.1334 | 76.3753 | 131.4062 | 105.9478 | 17.7366 | 253.2076 | -2.5009 | 126.6038 | 236.7939 | 194.5926 | 17.837 | 437.4969 | -2.2221 | 218.7484 | 438.5073 | 365.5912
17.7876 | 152.8072 | -3.1336 | 76.4036 | 131.4046 | 105.9367 | 17.7393 | 253.8679 | -2.4995 | 126.9339 | 237.1489 | 194.8376 | 17.8392 | 437.666 | -2.2223 | 218.833 | 438.4619 | 365.5176
17.7893 | 152.9181 | -3.1335 | 76.459 | 131.47 | 105.9836 | 17.7385 | 253.9643 | -2.5001 | 126.9821 | 237.2071 | 194.8798 | 17.8415 | 438.0464 | -2.2215 | 219.0232 | 438.742 | 365.7343
17.7917 | 153.0481 | -3.1333 | 76.5241 | 131.515 | 106.007 | 17.7397 | 253.9591 | -2.5005 | 126.9796 | 237.2046 | 194.8781 | 17.8425 | 438.1991 | -2.2224 | 219.0996 | 438.7985 | 365.7653
17.7929 | 152.9712 | -3.1336 | 76.4856 | 131.5166 | 106.0214 | 17.7411 | 253.7069 | -2.5001 | 126.8534 | 237.0785 | 194.794 | 17.8456 | 437.807 | -2.2225 | 218.9035 | 438.5724 | 365.6046
17.7949 | 152.6143 | -3.134 | 76.3072 | 131.3282 | 105.8924 | 17.7466 | 253.4494 | -2.5045 | 126.7247 | 236.9402 | 194.6986 | 17.8466 | 437.3647 | -2.2217 | 218.6823 | 438.3712 | 365.4771
17.7984 | 152.6362 | -3.1332 | 76.3181 | 131.329 | 105.8897 | 17.7472 | 253.3172 | -2.5035 | 126.6586 | 236.859 | 194.6395 | 17.8488 | 437.6006 | -2.2228 | 218.8003 | 438.4992 | 365.5658
17.7991 | 152.6948 | -3.1339 | 76.3474 | 131.3484 | 105.8993 | 17.7482 | 253.0918 | -2.5047 | 126.5459 | 236.7564 | 194.5745 | 17.8508 | 437.8796 | -2.222 | 218.9398 | 438.4586 | 365.4787
17.8008 | 152.4592 | -3.1445 | 76.2296 | 130.9318 | 105.5219 | 17.7507 | 252.3731 | -2.5039 | 126.1866 | 236.412 | 194.3498 | 17.8516 | 437.3448 | -2.2225 | 218.6724 | 438.3013 | 365.4105
17.8025 | 152.3441 | -3.145 | 76.172 | 131.1143 | 105.7236 | 17.7519 | 252.5967 | -2.5039 | 126.2983 | 236.5088 | 194.4093 | 17.8533 | 436.9775 | -2.2217 | 218.4887 | 438.0076 | 365.178
17.8047 | 152.4574 | -3.1453 | 76.2287 | 131.181 | 105.7714 | 17.7537 | 252.7518 | -2.5039 | 126.3759 | 236.5964 | 194.4711 | 17.8561 | 436.9762 | -2.2221 | 218.4881 | 438.057 | 365.2276
17.807 | 152.6373 | -3.1447 | 76.3186 | 131.3008 | 105.8613 | 17.7554 | 252.8281 | -2.5041 | 126.4141 | 236.6345 | 194.4965 | 17.8581 | 437.0603 | -2.223 | 218.5301 | 438.1591 | 365.3157
17.809 | 152.6686 | -3.1452 | 76.3343 | 131.3166 | 105.8718 | 17.7575 | 253.048 | -2.5043 | 126.524 | 236.7595 | 194.5848 | 17.8606 | 437.0946 | -2.2223 | 218.5473 | 438.1262 | 365.2771
17.8129 | 152.8024 | -3.1456 | 76.4012 | 131.3935 | 105.9264 | 17.7584 | 253.3555 | -2.504 | 126.6778 | 236.9132 | 194.6873 | 17.8625 | 437.0614 | -2.2228 | 218.5307 | 438.1097 | 365.2661
17.8135 | 152.9948 | -3.1447 | 76.4974 | 131.4796 | 105.9805 | 17.7617 | 253.8901 | -2.504 | 126.9451 | 237.1705 | 194.8555 | 17.864 | 437.1103 | -2.2229 | 218.5551 | 438.2841 | 365.4324
17.815 | 153.0859 | -3.1442 | 76.543 | 131.5351 | 106.0208 | 17.7651 | 253.9854 | -2.5042 | 126.9927 | 237.2182 | 194.8873 | 17.8654 | 437.4281 | -2.2214 | 218.7141 | 438.3929 | 365.4882
17.8163 | 153.0856 | -3.1452 | 76.5428 | 131.5251 | 106.0108 | 17.7653 | 253.7614 | -2.5042 | 126.8807 | 237.1112 | 194.8176 | 17.8668 | 437.3174 | -2.2221 | 218.6587 | 438.4276 | 365.5414
17.8182 | 152.8157 | -3.145 | 76.4079 | 131.3701 | 105.9008 | 17.7672 | 253.6178 | -2.5044 | 126.8089 | 237.0394 | 194.7698 | 17.8682 | 437.0792 | -2.2226 | 218.5396 | 438.2785 | 365.432
17.8208 | 152.9491 | -3.1449 | 76.4746 | 131.4468 | 105.9553 | 17.7703 | 253.607 | -2.5044 | 126.8035 | 237.034 | 194.7661 | 17.8719 | 437.3311 | -2.2228 | 218.6656 | 438.3645 | 365.476
17.8233 | 153.0263 | -3.1442 | 76.5132 | 131.4853 | 105.9809 | 17.7709 | 253.5116 | -2.5036 | 126.7558 | 236.9762 | 194.7243 | 17.8732 | 437.5838 | -2.2222 | 218.7919 | 438.5108 | 365.5802
17.825 | 152.6578 | -3.1447 | 76.3289 | 131.3111 | 105.8681 | 17.772 | 253.3995 | -2.5039 | 126.6998 | 236.9252 | 194.6919 | 17.8756 | 436.9486 | -2.2219 | 218.4743 | 438.2032 | 365.3784
17.8262 | 152.3801 | -3.1454 | 76.19 | 131.1623 | 105.7656 | 17.774 | 253.225 | -2.5047 | 126.6125 | 236.838 | 194.6339 | 17.877 | 436.3685 | -2.2227 | 218.1842 | 437.8932 | 365.1651
17.8283 | 152.5744 | -3.1463 | 76.2872 | 131.2496 | 105.8205 | 17.7769 | 253.4446 | -2.5039 | 126.7223 | 236.9527 | 194.712 | 17.8789 | 436.0847 | -2.2224 | 218.0423 | 437.7612 | 365.0805
17.8303 | 152.7148 | -3.145 | 76.3574 | 131.3496 | 105.8972 | 17.779 | 253.561 | -2.504 | 126.7805 | 237.006 | 194.7458 | 17.8807 | 436.4517 | -2.2225 | 218.2258 | 438.0048 | 365.2628
17.8313 | 152.7983 | -3.145 | 76.3992 | 131.3714 | 105.905 | 17.7804 | 253.5309 | -2.5042 | 126.7655 | 236.9959 | 194.7408 | 17.8824 | 436.5396 | -2.2221 | 218.2698 | 437.9787 | 365.2221
17.8328 | 152.6272 | -3.1451 | 76.3136 | 131.3059 | 105.868 | 17.7816 | 253.4446 | -2.5039 | 126.7223 | 236.9377 | 194.697 | 17.8841 | 435.8436 | -2.2223 | 217.9218 | 437.6607 | 365.0201
17.8348 | 152.6968 | -3.1448 | 76.3484 | 131.3406 | 105.8911 | 17.7856 | 254.3074 | -2.5039 | 127.1537 | 237.3891 | 195.0046 | 17.8866 | 435.8756 | -2.2221 | 217.9378 | 437.6767 | 365.0307
17.8364 | 152.8076 | -3.1449 | 76.4038 | 131.406 | 105.9381 | 17.7859 | 254.4601 | -2.5036 | 127.23 | 237.4654 | 195.0554 | 17.8887 | 436.2067 | -2.2225 | 218.1034 | 437.8223 | 365.1212
17.8386 | 152.9294 | -3.1448 | 76.4647 | 131.4369 | 105.9487 | 17.7871 | 254.3098 | -2.5041 | 127.1549 | 237.4054 | 195.0204 | 17.8902 | 436.311 | -2.2232 | 218.1555 | 437.9045 | 365.186
17.8405 | 152.6567 | -3.1495 | 76.3283 | 131.3511 | 105.9083 | 17.789 | 253.8984 | -2.504 | 126.9492 | 237.1946 | 194.8782 | 17.8913 | 435.9352 | -2.2223 | 217.9676 | 437.7565 | 365.1006
17.8429 | 152.6152 | -3.149 | 76.3076 | 131.2903 | 105.8544 | 17.7902 | 253.7377 | -2.5038 | 126.8688 | 237.1192 | 194.8296 | 17.8937 | 435.3802 | -2.2217 | 217.6901 | 437.3589 | 364.7956
17.8455 | 152.7893 | -3.149 | 76.3947 | 131.3973 | 105.9325 | 17.7942 | 253.8643 | -2.5038 | 126.9322 | 237.1826 | 194.8719 | 17.8964 | 435.6908 | -2.2231 | 217.8454 | 437.5744 | 364.9593
17.8473 | 152.7853 | -3.1489 | 76.3927 | 131.3953 | 105.9311 | 17.7951 | 253.8947 | -2.5035 | 126.9473 | 237.2027 | 194.887 | 17.8971 | 436.0778 | -2.2229 | 218.0389 | 437.7479 | 365.0682
17.8482 | 152.6032 | -3.149 | 76.3016 | 131.3043 | 105.8704 | 17.7981 | 253.0765 | -2.504 | 126.5383 | 236.7887 | 194.6093 | 17.8987 | 435.6062 | -2.2224 | 217.8031 | 437.562 | 364.961
17.8499 | 152.6362 | -3.149 | 76.3181 | 131.3408 | 105.9014 | 17.7981 | 252.896 | -2.5036 | 126.448 | 236.6984 | 194.5491 | 17.9003 | 435.2297 | -2.2229 | 217.6148 | 437.3438 | 364.8055
17.8513 | 152.6416 | -3.1487 | 76.3208 | 131.3235 | 105.8832 | 17.8015 | 253.3583 | -2.504 | 126.6792 | 236.9196 | 194.6932 | 17.9024 | 435.6422 | -2.2226 | 217.8211 | 437.52 | 364.913
17.8533 | 152.7839 | -3.149 | 76.3919 | 131.3846 | 105.9206 | 17.802 | 253.4845 | -2.5042 | 126.7423 | 236.9777 | 194.7303 | 17.9052 | 436.1303 | -2.2222 | 218.0651 | 437.774 | 365.0856
17.8553 | 152.7471 | -3.1487 | 76.3735 | 131.3662 | 105.9083 | 17.8046 | 253.4469 | -2.504 | 126.7235 | 236.9639 | 194.7228 | 17.9064 | 436.2243 | -2.2229 | 218.1122 | 437.8111 | 365.1071
17.858 | 152.6959 | -3.1487 | 76.348 | 131.3206 | 105.8713 | 17.8044 | 253.1333 | -2.504 | 126.5667 | 236.8021 | 194.6132 | 17.908 | 435.7366 | -2.2222 | 217.8683 | 437.5772 | 364.9544
17.8598 | 152.8136 | -3.1493 | 76.4068 | 131.4095 | 105.9406 | 17.8115 | 253.4356 | -2.5039 | 126.7178 | 236.9382 | 194.699 | 17.9104 | 435.7612 | -2.2229 | 217.8806 | 437.5896 | 364.9627
17.8609 | 152.9715 | -3.1486 | 76.4857 | 131.4684 | 105.9731 | 17.8108 | 253.2607 | -2.5054 | 126.6303 | 236.8709 | 194.6608 | 17.9116 | 435.9583 | -2.2228 | 217.9791 | 437.5581 | 364.8984
17.8618 | 152.8833 | -3.1489 | 76.4417 | 131.4443 | 105.9638 | 17.8112 | 253.1275 | -2.5051 | 126.5638 | 236.7993 | 194.6114 | 17.9131 | 435.9604 | -2.2222 | 217.9802 | 437.5691 | 364.909
17.864 | 152.9232 | -3.149 | 76.4616 | 131.4643 | 105.9771 | 17.8128 | 252.6508 | -2.5051 | 126.3254 | 236.556 | 194.4475 | 17.9146 | 435.5727 | -2.2225 | 217.7864 | 437.4853 | 364.8898
17.8672 | 153.0914 | -3.1491 | 76.5457 | 131.5384 | 106.0232 | 17.815 | 252.7705 | -2.5055 | 126.3853 | 236.6159 | 194.4875 | 17.917 | 435.6359 | -2.2221 | 217.818 | 437.5168 | 364.9108
17.8694 | 153.3113 | -3.1491 | 76.6556 | 131.6683 | 106.1165 | 17.8184 | 252.7715 | -2.5052 | 126.3858 | 236.6163 | 194.4878 | 17.9187 | 435.7607 | -2.2226 | 217.8803 | 437.6493 | 365.0225
17.8708 | 153.2839 | -3.149 | 76.6419 | 131.6546 | 106.1073 | 17.819 | 252.7956 | -2.5047 | 126.3978 | 236.6283 | 194.4957 | 17.9207 | 435.7742 | -2.2226 | 217.8871 | 437.656 | 365.027
17.8722 | 153.1206 | -3.1493 | 76.5603 | 131.533 | 106.0129 | 17.8189 | 252.3186 | -2.5055 | 126.1593 | 236.3999 | 194.3468 | 17.9231 | 435.4334 | -2.2225 | 217.7167 | 437.4756 | 364.9034
17.8743 | 153.0958 | -3.149 | 76.5479 | 131.5406 | 106.0246 | 17.8225 | 252.7077 | -2.5053 | 126.3539 | 236.5844 | 194.4665 | 17.9252 | 435.4907 | -2.2227 | 217.7454 | 437.5943 | 365.0125
17.8764 | 153.1487 | -3.1488 | 76.5744 | 131.577 | 106.0522 | 17.8244 | 253.0525 | -2.5052 | 126.5262 | 236.7668 | 194.5914 | 17.9273 | 435.8945 | -2.2225 | 217.9472 | 437.8262 | 365.1771
17.8779 | 153.0222 | -3.1491 | 76.5111 | 131.5338 | 106.0301 | 17.8248 | 253.005 | -2.5054 | 126.5025 | 236.7481 | 194.5806 | 17.929 | 435.8519 | -2.2225 | 217.9259 | 437.7149 | 365.0729
17.8796 | 152.802 | -3.149 | 76.401 | 131.4037 | 105.9367 | 17.8258 | 252.6341 | -2.5053 | 126.317 | 236.5526 | 194.4469 | 17.9308 | 435.4134 | -2.2227 | 217.7067 | 437.4756 | 364.9067
17.8813 | 152.7459 | -3.1484 | 76.3729 | 131.4056 | 105.9479 | 17.8305 | 253.375 | -2.5049 | 126.6875 | 236.928 | 194.6989 | 17.9322 | 435.1795 | -2.2221 | 217.5897 | 437.2686 | 364.7387
17.8829 | 152.6184 | -3.1492 | 76.3092 | 131.3319 | 105.8955 | 17.8303 | 253.5613 | -2.505 | 126.7807 | 237.0112 | 194.751 | 17.9359 | 435.5632 | -2.2225 | 217.7816 | 437.4705 | 364.8767
17.8852 | 152.5731 | -3.1515 | 76.2865 | 131.3095 | 105.8807 | 17.8319 | 253.6379 | -2.5053 | 126.819 | 237.0646 | 194.7916 | 17.9375 | 435.8263 | -2.2229 | 217.9131 | 437.6421 | 365.0044
17.887 | 152.3491 | -3.1569 | 76.1745 | 131.1881 | 105.7966 | 17.8327 | 253.3077 | -2.5055 | 126.6539 | 236.9095 | 194.6915 | 17.9389 | 435.5773 | -2.223 | 217.7887 | 437.5276 | 364.9314
17.8902 | 152.4268 | -3.1574 | 76.2134 | 131.167 | 105.7626 | 17.8354 | 253.4898 | -2.5051 | 126.7449 | 236.9955 | 194.7472 | 17.9401 | 435.3018 | -2.2228 | 217.6509 | 437.3599 | 364.8096
17.8918 | 152.5384 | -3.1568 | 76.2692 | 131.2328 | 105.8097 | 17.8367 | 253.6029 | -2.5059 | 126.8015 | 237.0571 | 194.79 | 17.9425 | 435.6749 | -2.2225 | 217.8374 | 437.5564 | 364.9439
17.8931 | 152.5065 | -3.1572 | 76.2533 | 131.2269 | 105.8091 | 17.8387 | 253.7132 | -2.5053 | 126.8566 | 237.1222 | 194.8366 | 17.9444 | 435.968 | -2.2222 | 217.984 | 437.6829 | 365.0215
17.8956 | 152.5386 | -3.1564 | 76.2693 | 131.2428 | 105.8197 | 17.8431 | 252.8787 | -2.5057 | 126.4394 | 236.695 | 194.5486 | 17.9452 | 435.7919 | -2.2226 | 217.896 | 437.6049 | 364.9729
17.8969 | 152.6737 | -3.1571 | 76.3368 | 131.2804 | 105.8348 | 17.8429 | 252.627 | -2.5058 | 126.3135 | 236.5792 | 194.4747 | 17.9469 | 435.3416 | -2.2229 | 217.6708 | 437.3798 | 364.8228
17.8999 | 152.8746 | -3.1574 | 76.4373 | 131.411 | 105.9318 | 17.8458 | 252.4088 | -2.5064 | 126.2044 | 236.4451 | 194.377 | 17.9487 | 435.3421 | -2.2222 | 217.6711 | 437.4399 | 364.8829
17.902 | 153.133 | -3.1563 | 76.5665 | 131.54 | 106.0178 | 17.8465 | 252.1724 | -2.5057 | 126.0862 | 236.3318 | 194.3031 | 17.9511 | 435.4663 | -2.2229 | 217.7331 | 437.6621 | 365.0844
17.903 | 153.0108 | -3.1572 | 76.5054 | 131.479 | 105.9772 | 17.8477 | 251.6017 | -2.5059 | 125.8008 | 236.0465 | 194.1129 | 17.9522 | 435.3056 | -2.2231 | 217.6528 | 437.5718 | 365.0208
17.9046 | 152.8604 | -3.1571 | 76.4302 | 131.4038 | 105.9271 | 17.8491 | 251.4805 | -2.5062 | 125.7402 | 235.9859 | 194.0725 | 17.9548 | 434.7376 | -2.2226 | 217.3688 | 437.2078 | 364.7515
17.9072 | 153.014 | -3.157 | 76.507 | 131.4806 | 105.9782 | 17.8503 | 251.5677 | -2.5061 | 125.7838 | 236.0295 | 194.1016 | 17.9574 | 435.0533 | -2.2228 | 217.5267 | 437.3056 | 364.7967
17.9083 | 152.7947 | -3.1572 | 76.3973 | 131.3709 | 105.9052 | 17.8515 | 251.6418 | -2.5062 | 125.8209 | 236.0666 | 194.1263 | 17.9595 | 435.6157 | -2.2233 | 217.8079 | 437.5569 | 364.9542
17.9096 | 152.6401 | -3.1576 | 76.3201 | 131.2737 | 105.8337 | 17.8538 | 251.7863 | -2.5063 | 125.8932 | 236.1389 | 194.1745 | 17.9604 | 435.5791 | -2.2229 | 217.7896 | 437.5085 | 364.912
17.9115 | 152.5106 | -3.1566 | 76.2553 | 131.2288 | 105.8104 | 17.8575 | 252.0257 | -2.5063 | 126.0129 | 236.2686 | 194.2643 | 17.9618 | 435.1801 | -2.2222 | 217.5901 | 437.169 | 364.6389
17.9143 | 152.5446 | -3.1569 | 76.2723 | 131.2059 | 105.7818 | 17.8583 | 252.313 | -2.5058 | 126.1565 | 236.4222 | 194.37 | 17.9645 | 434.9913 | -2.2221 | 217.4957 | 437.0345 | 364.536
17.9153 | 152.5785 | -3.1573 | 76.2893 | 131.2729 | 105.8431 | 17.8601 | 252.6577 | -2.506 | 126.3289 | 236.5945 | 194.4849 | 17.9674 | 435.4013 | -2.2231 | 217.7006 | 437.2596 | 364.6927
17.9174 | 152.6601 | -3.157 | 76.3301 | 131.3036 | 105.8603 | 17.8634 | 252.6043 | -2.5063 | 126.3021 | 236.5778 | 194.4771 | 17.9691 | 435.569 | -2.2224 | 217.7845 | 437.4634 | 364.8686
17.9199 | 152.5801 | -3.1575 | 76.2901 | 131.2937 | 105.8637 | 17.8641 | 252.3145 | -2.5054 | 126.1573 | 236.4179 | 194.3654 | 17.9708 | 434.9328 | -2.2224 | 217.4664 | 437.2053 | 364.7165
17.9223 | 152.7798 | -3.1568 | 76.3899 | 131.3635 | 105.9002 | 17.8648 | 252.1801 | -2.5053 | 126.0901 | 236.3507 | 194.3206 | 17.9724 | 434.5475 | -2.2221 | 217.2738 | 437.0326 | 364.6081
17.923 | 152.8559 | -3.1568 | 76.4279 | 131.4115 | 105.9355 | 17.8661 | 252.2161 | -2.5057 | 126.1081 | 236.3787 | 194.3427 | 17.9749 | 435.0009 | -2.2224 | 217.5004 | 437.2594 | 364.7592
17.9253 | 152.7765 | -3.1573 | 76.3882 | 131.3919 | 105.9291 | 17.8684 | 252.1841 | -2.5054 | 126.092 | 236.3526 | 194.322 | 17.9757 | 435.2572 | -2.2225 | 217.6286 | 437.4175 | 364.8747
17.9265 | 152.5371 | -3.16 | 76.2685 | 131.2325 | 105.8096 | 17.8733 | 253.1696 | -2.5058 | 126.5848 | 236.8305 | 194.6355 | 17.9775 | 435.1794 | -2.2228 | 217.5897 | 437.3486 | 364.8187
17.9289 | 152.7929 | -3.1601 | 76.3965 | 131.3704 | 105.9049 | 17.8732 | 253.2196 | -2.5059 | 126.6098 | 236.8655 | 194.6622 | 17.9788 | 434.7776 | -2.2229 | 217.3888 | 437.0978 | 364.6348
17.931 | 152.7028 | -3.1598 | 76.3514 | 131.3453 | 105.8948 | 17.876 | 253.6603 | -2.5057 | 126.8302 | 237.0658 | 194.7891 | 17.9829 | 435.117 | -2.2224 | 217.5585 | 437.2574 | 364.7379
17.9347 | 152.7026 | -3.1597 | 76.3513 | 131.3052 | 105.8548 | 17.8766 | 253.8389 | -2.5062 | 126.9194 | 237.1701 | 194.8636 | 17.9838 | 435.3769 | -2.2224 | 217.6884 | 437.4074 | 364.8445
17.9356 | 152.4796 | -3.1601 | 76.2398 | 131.2237 | 105.8105 | 17.8778 | 253.8608 | -2.5057 | 126.9304 | 237.181 | 194.8709 | 17.9853 | 435.4834 | -2.2227 | 217.7417 | 437.4807 | 364.9001
17.937 | 152.6114 | -3.16 | 76.3057 | 131.2696 | 105.8344 | 17.8791 | 253.9533 | -2.5064 | 126.9767 | 237.2224 | 194.8968 | 17.9871 | 435.2216 | -2.2223 | 217.6108 | 437.3297 | 364.7928
17.9394 | 152.7692 | -3.16 | 76.3846 | 131.3885 | 105.927 | 17.8806 | 254.0353 | -2.5063 | 127.0177 | 237.2534 | 194.9141 | 17.9896 | 435.5315 | -2.2222 | 217.7657 | 437.6346 | 365.0461
17.9407 | 152.8765 | -3.16 | 76.4382 | 131.4422 | 105.9627 | 17.8844 | 252.4269 | -2.51 | 126.2134 | 236.4446 | 194.3734 | 17.9907 | 435.6792 | -2.223 | 217.8396 | 437.6186 | 365.0054
17.9416 | 152.5189 | -3.1603 | 76.2594 | 131.2334 | 105.8136 | 17.8856 | 251.6679 | -2.5096 | 125.834 | 236.055 | 194.1104 | 17.9929 | 435.461 | -2.2227 | 217.7305 | 437.5394 | 364.9626
17.9436 | 152.7354 | -3.1599 | 76.3677 | 131.3616 | 105.9057 | 17.886 | 250.837 | -2.5094 | 125.4185 | 235.6346 | 193.8284 | 17.9939 | 434.9914 | -2.2225 | 217.4957 | 437.4046 | 364.9061
17.9476 | 152.7587 | -3.1601 | 76.3794 | 131.3933 | 105.9335 | 17.8886 | 250.6332 | -2.5097 | 125.3166 | 235.5327 | 193.7605 | 17.9975 | 435.4042 | -2.223 | 217.7021 | 437.6511 | 365.0837
17.9488 | 152.8297 | -3.1599 | 76.4149 | 131.4188 | 105.9471 | 17.8898 | 250.5592 | -2.5095 | 125.2796 | 235.4907 | 193.7308 | 18.0001 | 435.713 | -2.2229 | 217.8565 | 437.8555 | 365.2366
17.9507 | 152.6676 | -3.1589 | 76.3338 | 131.3476 | 105.903 | 17.8909 | 250.3078 | -2.5095 | 125.1539 | 235.38 | 193.662 | 18.0014 | 435.7101 | -2.2229 | 217.855 | 437.784 | 365.1657
17.9525 | 152.705 | -3.1613 | 76.3525 | 131.3766 | 105.9257 | 17.8931 | 250.3133 | -2.5091 | 125.1567 | 235.3927 | 193.6738 | 18.0025 | 435.2725 | -2.2229 | 217.6363 | 437.4152 | 364.8698
17.9545 | 152.8399 | -3.1608 | 76.42 | 131.434 | 105.9607 | 17.8945 | 251.0923 | -2.5095 | 125.5462 | 235.7872 | 193.9385 | 18.0055 | 435.643 | -2.2264 | 217.8215 | 437.6808 | 365.0737
17.9556 | 152.7851 | -3.1603 | 76.3925 | 131.4165 | 105.9523 | 17.8961 | 251.7607 | -2.5092 | 125.8803 | 236.1164 | 194.1563 | 18.0073 | 436.1549 | -2.2254 | 218.0774 | 437.9167 | 365.2242
17.9567 | 152.5338 | -3.1602 | 76.2669 | 131.2609 | 105.8385 | 17.8978 | 252.2168 | -2.5094 | 126.1084 | 236.3494 | 194.3133 | 18.0074 | 436.1589 | -2.2253 | 218.0794 | 437.7887 | 365.0955
17.9588 | 152.5206 | -3.1605 | 76.2603 | 131.2643 | 105.8442 | 17.9021 | 252.4086 | -2.5092 | 126.2043 | 236.4353 | 194.3672 | 18.0096 | 435.5189 | -2.2256 | 217.7595 | 437.4187 | 364.8322
17.9608 | 152.6949 | -3.161 | 76.3474 | 131.3515 | 105.9023 | 17.9027 | 252.4512 | -2.5095 | 126.2256 | 236.4567 | 194.3815 | 18.0117 | 435.5183 | -2.2248 | 217.7592 | 437.4283 | 364.842
17.9626 | 152.8018 | -3.1604 | 76.4009 | 131.4149 | 105.9479 | 17.9036 | 252.5438 | -2.5092 | 126.2719 | 236.5079 | 194.4173 | 18.016 | 435.7837 | -2.2249 | 217.8919 | 437.6011 | 364.9704
17.9653 | 152.6521 | -3.1609 | 76.3261 | 131.3301 | 105.8881 | 17.9059 | 252.4458 | -2.5089 | 126.2229 | 236.4589 | 194.3846 | 18.0175 | 435.7416 | -2.2259 | 217.8708 | 437.5901 | 364.9665
17.9662 | 152.4544 | -3.1606 | 76.2272 | 131.2312 | 105.8221 | 17.9074 | 252.4264 | -2.5096 | 126.2132 | 236.4443 | 194.3732 | 18.0186 | 435.21 | -2.2256 | 217.605 | 437.3242 | 364.7893
17.9692 | 152.7256 | -3.1605 | 76.3628 | 131.3767 | 105.9225 | 17.9088 | 252.5768 | -2.5086 | 126.2884 | 236.5193 | 194.4232 | 18.0208 | 435.4726 | -2.2253 | 217.7363 | 437.4655 | 364.8868
17.9707 | 152.9206 | -3.1643 | 76.4603 | 131.3947 | 105.9079 | 17.9101 | 252.6783 | -2.5091 | 126.3392 | 236.5752 | 194.4621 | 18.022 | 435.7475 | -2.2253 | 217.8737 | 437.583 | 364.9584
17.9722 | 152.791 | -3.1641 | 76.3955 | 131.3699 | 105.9047 | 17.912 | 252.7623 | -2.5092 | 126.3811 | 236.6272 | 194.5001 | 18.0232 | 435.6721 | -2.2259 | 217.836 | 437.5453 | 364.9333
17.9741 | 152.5635 | -3.1632 | 76.2817 | 131.246 | 105.8188 | 17.9131 | 252.964 | -2.5097 | 126.482 | 236.7281 | 194.5674 | 18.0249 | 435.175 | -2.2255 | 217.5875 | 437.1967 | 364.6676
17.9757 | 152.3589 | -3.1639 | 76.1795 | 131.1638 | 105.7707 | 17.9167 | 253.1293 | -2.5095 | 126.5646 | 236.8057 | 194.6175 | 18.0272 | 435.1567 | -2.2256 | 217.5783 | 437.1776 | 364.6515
17.9781 | 152.4717 | -3.164 | 76.2358 | 131.2002 | 105.7883 | 17.92 | 253.3735 | -2.5096 | 126.6867 | 236.9378 | 194.7089 | 18.0301 | 435.4986 | -2.2252 | 217.7493 | 437.4785 | 364.8954
17.9805 | 152.5248 | -3.1631 | 76.2624 | 131.2467 | 105.8259 | 17.9211 | 253.2557 | -2.5089 | 126.6278 | 236.8788 | 194.6696 | 18.0318 | 435.6209 | -2.2253 | 217.8104 | 437.5097 | 364.9062
17.9815 | 152.2935 | -3.1634 | 76.1467 | 131.121 | 105.7388 | 17.9222 | 252.9873 | -2.5089 | 126.4937 | 236.7447 | 194.5801 | 18.0333 | 434.8322 | -2.2256 | 217.4161 | 437.0754 | 364.6033
17.9839 | 152.2749 | -3.164 | 76.1374 | 131.1318 | 105.7527 | 17.924 | 252.9224 | -2.5094 | 126.4612 | 236.7223 | 194.5685 | 18.0349 | 434.5442 | -2.2259 | 217.2721 | 436.8914 | 364.4674
17.9866 | 152.4893 | -3.1639 | 76.2446 | 131.269 | 105.8541 | 17.9259 | 252.9662 | -2.509 | 126.4831 | 236.7441 | 194.5831 | 18.0374 | 434.7528 | -2.2251 | 217.3764 | 437.0456 | 364.5868
17.9885 | 152.6646 | -3.1638 | 76.3323 | 131.3467 | 105.9026 | 17.9277 | 252.9513 | -2.5091 | 126.4757 | 236.7367 | 194.5781 | 18.0388 | 434.8692 | -2.2251 | 217.4346 | 437.1038 | 364.6256
17.9898 | 152.7926 | -3.1636 | 76.3963 | 131.3806 | 105.9152 | 17.9301 | 252.8269 | -2.5093 | 126.4134 | 236.6795 | 194.5417 | 18.0406 | 434.2256 | -2.2259 | 217.1128 | 436.8821 | 364.5112
17.9919 | 152.78 | -3.1634 | 76.39 | 131.4043 | 105.941 | 17.9332 | 252.6514 | -2.5092 | 126.3257 | 236.5767 | 194.4682 | 18.0423 | 433.7366 | -2.2256 | 216.8683 | 436.5176 | 364.2281
17.9929 | 152.9359 | -3.1641 | 76.468 | 131.4523 | 105.963 | 17.9333 | 252.5435 | -2.5092 | 126.2717 | 236.5328 | 194.4422 | 18.0451 | 433.8609 | -2.2257 | 216.9305 | 436.6397 | 364.3296
17.9952 | 153.0935 | -3.1645 | 76.5467 | 131.5511 | 106.0356 | 17.9356 | 252.6021 | -2.509 | 126.301 | 236.562 | 194.4617 | 18.0471 | 434.1813 | -2.2256 | 217.0906 | 436.8399 | 364.4764
17.997 | 152.9964 | -3.1638 | 76.4982 | 131.5225 | 106.0231 | 17.9381 | 252.5418 | -2.5098 | 126.2709 | 236.537 | 194.4467 | 18.0493 | 433.9591 | -2.2253 | 216.9795 | 436.7488 | 364.4223
18.0003 | 153.0621 | -3.164 | 76.531 | 131.5454 | 106.0351 | 17.9384 | 252.4471 | -2.5094 | 126.2235 | 236.4896 | 194.4151 | 18.0505 | 433.5232 | -2.2258 | 216.7616 | 436.4909 | 364.237
18.002 | 153.0893 | -3.1651 | 76.5446 | 131.5591 | 106.0442 | 17.9413 | 252.5161 | -2.509 | 126.258 | 236.524 | 194.438 | 18.0532 | 433.9086 | -2.2261 | 216.9543 | 436.6536 | 364.3355
18.0023 | 153.2014 | -3.166 | 76.6007 | 131.6153 | 106.0817 | 17.9425 | 252.6752 | -2.5098 | 126.3376 | 236.6037 | 194.4912 | 18.0548 | 434.1475 | -2.2253 | 217.0737 | 436.773 | 364.4151
18.0048 | 153.0775 | -3.1661 | 76.5387 | 131.5633 | 106.0504 | 17.9437 | 252.6563 | -2.5091 | 126.3281 | 236.5942 | 194.4848 | 18.056 | 434.1262 | -2.2257 | 217.0631 | 436.7624 | 364.408
18.0054 | 152.8569 | -3.1653 | 76.4285 | 131.433 | 105.9568 | 17.9461 | 252.882 | -2.5096 | 126.441 | 236.7121 | 194.5651 | 18.0573 | 433.8126 | -2.2256 | 216.9063 | 436.6156 | 364.3135
18.0087 | 152.8696 | -3.1654 | 76.4348 | 131.4193 | 105.9411 | 17.9481 | 253.0519 | -2.5098 | 126.5259 | 236.787 | 194.6117 | 18.0609 | 433.8472 | -2.2253 | 216.9236 | 436.6428 | 364.335
18.0108 | 152.9426 | -3.1652 | 76.4713 | 131.4958 | 106.0054 | 17.9518 | 253.188 | -2.5096 | 126.594 | 236.8551 | 194.6571 | 18.0628 | 434.2507 | -2.2254 | 217.1253 | 436.8446 | 364.4695
18.0119 | 152.6501 | -3.1655 | 76.325 | 131.3496 | 105.9079 | 17.9523 | 253.1324 | -2.5097 | 126.5662 | 236.8273 | 194.6385 | 18.0637 | 434.1695 | -2.2256 | 217.0848 | 436.684 | 364.3224
18.0138 | 152.4176 | -3.1654 | 76.2088 | 131.2233 | 105.8204 | 17.9534 | 252.9339 | -2.51 | 126.467 | 236.7531 | 194.5974 | 18.0655 | 433.5137 | -2.2255 | 216.7569 | 436.4461 | 364.1938
18.017 | 152.5126 | -3.1651 | 76.2563 | 131.2808 | 105.862 | 17.9563 | 252.3071 | -2.5124 | 126.1536 | 236.4299 | 194.3788 | 18.068 | 433.8177 | -2.2257 | 216.9088 | 436.6581 | 364.3552
18.0192 | 152.7281 | -3.1678 | 76.3641 | 131.3589 | 105.9042 | 17.9576 | 251.8862 | -2.5123 | 125.9431 | 236.2345 | 194.2534 | 18.0697 | 434.0694 | -2.2256 | 217.0347 | 436.804 | 364.4591
18.0211 | 152.7851 | -3.1678 | 76.3926 | 131.4173 | 105.9532 | 17.9586 | 251.371 | -2.5123 | 125.6855 | 235.9719 | 194.0767 | 18.0717 | 434.1443 | -2.2257 | 217.0721 | 436.7714 | 364.414
18.0218 | 152.616 | -3.1679 | 76.308 | 131.3128 | 105.8768 | 17.9595 | 251.0046 | -2.5124 | 125.5023 | 235.7887 | 193.9546 | 18.0729 | 433.7152 | -2.2256 | 216.8576 | 436.5869 | 364.301
18.024 | 152.6529 | -3.1672 | 76.3265 | 131.3412 | 105.899 | 17.9625 | 250.9571 | -2.5124 | 125.4785 | 235.7649 | 193.9388 | 18.0746 | 433.3089 | -2.2254 | 216.6544 | 436.3237 | 364.1055
18.0264 | 152.793 | -3.1681 | 76.3965 | 131.4013 | 105.9358 | 17.9636 | 251.1095 | -2.5126 | 125.5548 | 235.8412 | 193.9896 | 18.078 | 433.8913 | -2.2251 | 216.9456 | 436.7749 | 364.4596
18.0275 | 152.7619 | -3.1681 | 76.3809 | 131.3658 | 105.9054 | 17.9666 | 251.183 | -2.512 | 125.5915 | 235.8428 | 193.979 | 18.0786 | 434.0855 | -2.2264 | 217.0427 | 436.8121 | 364.4645
18.0297 | 152.415 | -3.1677 | 76.2075 | 131.2123 | 105.8098 | 17.9684 | 251.5348 | -2.5124 | 125.7674 | 236.0388 | 194.1163 | 18.0802 | 433.5137 | -2.2263 | 216.7568 | 436.4762 | 364.2239
18.0306 | 152.1033 | -3.1675 | 76.0517 | 131.0364 | 105.6859 | 17.9705 | 252.1846 | -2.5119 | 126.0923 | 236.3436 | 194.3129 | 18.0829 | 433.5883 | -2.2256 | 216.7942 | 436.5034 | 364.2387
18.0348 | 152.3709 | -3.1676 | 76.1854 | 131.1802 | 105.7851 | 17.9725 | 252.7782 | -2.5128 | 126.3891 | 236.6555 | 194.5258 | 18.0851 | 433.6617 | -2.2257 | 216.8308 | 436.5501 | 364.2732
18.0353 | 152.6055 | -3.1681 | 76.3027 | 131.3176 | 105.8833 | 17.9729 | 253.0789 | -2.5123 | 126.5394 | 236.8158 | 194.636 | 18.0863 | 433.8555 | -2.2254 | 216.9278 | 436.687 | 364.3778
18.0362 | 152.4571 | -3.1678 | 76.2285 | 131.2333 | 105.8238 | 17.9745 | 253.1312 | -2.5123 | 126.5656 | 236.852 | 194.6634 | 18.0876 | 433.8082 | -2.226 | 216.9041 | 436.6934 | 364.392
18.0378 | 152.3596 | -3.1679 | 76.1798 | 131.1846 | 105.7914 | 17.9771 | 253.1336 | -2.5126 | 126.5668 | 236.8582 | 194.6693 | 18.0892 | 433.3387 | -2.2261 | 216.6694 | 436.4087 | 364.1856
18.0398 | 152.522 | -3.168 | 76.261 | 131.2358 | 105.8155 | 17.9784 | 253.3243 | -2.5122 | 126.6621 | 236.9485 | 194.7278 | 18.0936 | 433.6321 | -2.2253 | 216.816 | 436.5353 | 364.2633
18.0422 | 152.6753 | -3.1683 | 76.3377 | 131.3325 | 105.8866 | 17.9808 | 253.5364 | -2.5131 | 126.7682 | 237.0597 | 194.8036 | 18.0947 | 433.8775 | -2.2255 | 216.9388 | 436.678 | 364.3651
18.0444 | 152.8051 | -3.168 | 76.4026 | 131.3974 | 105.9299 | 17.9829 | 253.2466 | -2.5121 | 126.6233 | 236.9046 | 194.6969 | 18.0971 | 433.5534 | -2.2264 | 216.7767 | 436.4761 | 364.2172
18.0459 | 152.5973 | -3.1685 | 76.2986 | 131.2935 | 105.8606 | 17.9844 | 252.9642 | -2.5124 | 126.4821 | 236.7435 | 194.5828 | 18.0974 | 433.3597 | -2.2317 | 216.6798 | 436.4098 | 364.1832
18.0476 | 152.399 | -3.1677 | 76.1995 | 131.1843 | 105.7844 | 17.9853 | 253.0034 | -2.512 | 126.5017 | 236.7531 | 194.5858 | 18.0996 | 433.2956 | -2.2311 | 216.6478 | 436.3177 | 364.1018
18.0494 | 152.473 | -3.1701 | 76.2365 | 131.1915 | 105.7794 | 17.9906 | 252.4518 | -2.5124 | 126.2259 | 236.4773 | 194.402 | 18.1016 | 433.6724 | -2.2305 | 216.8362 | 436.656 | 364.3773
18.0512 | 152.4896 | -3.1698 | 76.2448 | 131.1898 | 105.7749 | 17.9902 | 251.9484 | -2.5131 | 125.9742 | 236.2257 | 194.2343 | 18.1035 | 433.7556 | -2.2308 | 216.8778 | 436.6776 | 364.385
18.052 | 152.4914 | -3.1702 | 76.2457 | 131.2308 | 105.8155 | 17.991 | 251.4154 | -2.5123 | 125.7077 | 235.9391 | 194.0365 | 18.1047 | 433.2997 | -2.2312 | 216.6499 | 436.3697 | 364.1531
18.054 | 152.6011 | -3.1701 | 76.3006 | 131.2756 | 105.8421 | 17.9931 | 251.1941 | -2.5121 | 125.5971 | 235.8084 | 193.9427 | 18.1064 | 433.0911 | -2.2312 | 216.5455 | 436.2054 | 364.0236
18.0557 | 152.5542 | -3.1774 | 76.2771 | 131.773 | 106.3473 | 17.9947 | 251.1522 | -2.5117 | 125.5761 | 235.7874 | 193.9287 | 18.1101 | 433.3669 | -2.2306 | 216.6834 | 436.3133 | 364.0855
18.0572 | 152.3222 | -3.1776 | 76.1611 | 131.107 | 105.72 | 17.9962 | 251.1412 | -2.5124 | 125.5706 | 235.747 | 193.8901 | 18.1116 | 433.4173 | -2.2312 | 216.7087 | 436.3386 | 364.1023
18.0589 | 152.2016 | -3.1767 | 76.1008 | 131.0566 | 105.6897 | 17.998 | 251.119 | -2.5122 | 125.5595 | 235.7359 | 193.8827 | 18.1129 | 433.2932 | -2.2315 | 216.6466 | 436.2565 | 364.041
18.0612 | 152.0503 | -3.1761 | 76.0252 | 130.9809 | 105.6392 | 17.9996 | 251.752 | -2.5125 | 125.876 | 236.0574 | 194.0987 | 18.1147 | 432.9787 | -2.231 | 216.4893 | 435.9692 | 363.8061
18.0634 | 152.0205 | -3.1763 | 76.0103 | 130.966 | 105.6293 | 18.0014 | 252.2627 | -2.5119 | 126.1314 | 236.3077 | 194.2639 | 18.1173 | 433.4029 | -2.2309 | 216.7015 | 436.1913 | 363.9575
18.0648 | 151.9055 | -3.1777 | 75.9527 | 130.8987 | 105.5811 | 18.003 | 252.6945 | -2.5119 | 126.3472 | 236.5436 | 194.4278 | 18.1194 | 433.5596 | -2.2311 | 216.7798 | 436.3497 | 364.0897
18.0664 | 151.6918 | -3.1764 | 75.8459 | 130.8017 | 105.5197 | 18.0046 | 252.9407 | -2.5117 | 126.4704 | 236.6867 | 194.5299 | 18.121 | 433.5943 | -2.2306 | 216.7971 | 436.427 | 364.1612
18.0699 | 151.924 | -3.1767 | 75.962 | 130.9378 | 105.6171 | 18.0076 | 253.2432 | -2.512 | 126.6216 | 236.8529 | 194.6457 | 18.1231 | 433.5606 | -2.2308 | 216.7803 | 436.4201 | 364.16
18.0711 | 152.194 | -3.1769 | 76.097 | 131.0828 | 105.7172 | 18.0089 | 253.4199 | -2.5121 | 126.7099 | 236.9663 | 194.7296 | 18.1252 | 433.8425 | -2.2308 | 216.9213 | 436.5711 | 364.264
18.0715 | 152.3561 | -3.1769 | 76.1781 | 131.1239 | 105.7312 | 18.0127 | 253.3195 | -2.5123 | 126.6598 | 236.8961 | 194.6762 | 18.1275 | 434.055 | -2.2313 | 217.0275 | 436.6874 | 364.3449
18.0747 | 152.279 | -3.1772 | 76.1395 | 131.1054 | 105.7255 | 18.0134 | 253.1526 | -2.5121 | 126.5763 | 236.8126 | 194.6205 | 18.1282 | 433.8933 | -2.2304 | 216.9466 | 436.6364 | 364.3209
18.0772 | 152.164 | -3.1769 | 76.082 | 131.0278 | 105.6671 | 18.0167 | 253.4622 | -2.5123 | 126.7311 | 236.9725 | 194.7288 | 18.1292 | 433.2937 | -2.2309 | 216.6469 | 436.3467 | 364.1311
18.0789 | 152.2688 | -3.1777 | 76.1344 | 131.1003 | 105.7222 | 18.018 | 253.5534 | -2.5119 | 126.7767 | 237.018 | 194.7591 | 18.1326 | 433.61 | -2.2308 | 216.805 | 436.4149 | 364.1465
18.08 | 152.3371 | -3.1767 | 76.1685 | 131.1343 | 105.7448 | 18.0206 | 253.3462 | -2.512 | 126.6731 | 236.9194 | 194.6951 | 18.1338 | 433.8379 | -2.2311 | 216.919 | 436.6288 | 364.3225
18.0813 | 152.0695 | -3.1765 | 76.0347 | 130.9905 | 105.6456 | 18.0209 | 252.9741 | -2.5119 | 126.487 | 236.7284 | 194.566 | 18.1355 | 433.5248 | -2.2314 | 216.7624 | 436.4923 | 364.2382
18.0832 | 152.0404 | -3.1769 | 76.0202 | 130.956 | 105.6159 | 18.023 | 253.2758 | -2.512 | 126.6379 | 236.8793 | 194.6666 | 18.1371 | 433.0437 | -2.2305 | 216.5219 | 436.3417 | 364.1677
18.085 | 152.1253 | -3.1773 | 76.0627 | 131.0285 | 105.6743 | 18.0255 | 253.4649 | -2.512 | 126.7325 | 236.9838 | 194.7397 | 18.1415 | 433.4199 | -2.2315 | 216.7099 | 436.5499 | 364.3132
18.0874 | 152.1733 | -3.1769 | 76.0867 | 131.0925 | 105.7303 | 18.0269 | 253.4523 | -2.5118 | 126.7261 | 236.9775 | 194.7354 | 18.1424 | 433.8874 | -2.2313 | 216.9437 | 436.7336 | 364.4191
18.0891 | 152.157 | -3.177 | 76.0785 | 131.0643 | 105.7048 | 18.0272 | 252.9922 | -2.5124 | 126.4961 | 236.7475 | 194.5821 | 18.1444 | 434.0389 | -2.2309 | 217.0194 | 436.8293 | 364.4895
18.0914 | 151.9842 | -3.1775 | 75.9921 | 130.978 | 105.6473 | 18.0321 | 253.4441 | -2.5128 | 126.7221 | 236.9835 | 194.7428 | 18.1453 | 433.5396 | -2.2313 | 216.7698 | 436.5997 | 364.3431
18.0932 | 152.0818 | -3.1776 | 76.0409 | 131.0068 | 105.6598 | 18.0326 | 253.494 | -2.512 | 126.747 | 236.9983 | 194.7493 | 18.1486 | 433.807 | -2.2311 | 216.9035 | 436.6934 | 364.3922
18.0958 | 152.1943 | -3.1774 | 76.0972 | 131.073 | 105.7073 | 18.0339 | 253.7025 | -2.5125 | 126.8512 | 237.1027 | 194.8189 | 18.1498 | 434.1168 | -2.2306 | 217.0584 | 436.7882 | 364.4354
18.0964 | 152.1014 | -3.1787 | 76.0507 | 130.9967 | 105.6465 | 18.0366 | 253.2037 | -2.5119 | 126.6019 | 236.8532 | 194.6526 | 18.1507 | 434.2021 | -2.2308 | 217.101 | 436.8109 | 364.4439
18.0983 | 152.0105 | -3.1794 | 76.0053 | 130.9814 | 105.6463 | 18.0367 | 252.8502 | -2.5114 | 126.4251 | 236.6764 | 194.5347 | 18.1524 | 433.5708 | -2.2309 | 216.7854 | 436.4953 | 364.2335
18.1 | 152.2725 | -3.1788 | 76.1363 | 131.1523 | 105.7735 | 18.0469 | 252.3732 | -2.5218 | 126.1866 | 236.4141 | 194.3519 | 18.1564 | 433.8474 | -2.2306 | 216.9237 | 436.6235 | 364.3156
18.1022 | 152.3856 | -3.1788 | 76.1928 | 131.1788 | 105.7812 | 18.0436 | 251.1905 | -2.5214 | 125.5953 | 235.8227 | 193.9576 | 18.1572 | 434.0197 | -2.2308 | 217.0099 | 436.7197 | 364.3831
18.1042 | 152.3814 | -3.1787 | 76.1907 | 131.1967 | 105.7998 | 18.0438 | 249.4444 | -2.5221 | 124.7222 | 234.9497 | 193.3756 | 18.1585 | 434.0187 | -2.2313 | 217.0093 | 436.7092 | 364.3728
18.1059 | 152.2137 | -3.1793 | 76.1069 | 131.1129 | 105.744 | 18.046 | 248.6143 | -2.5214 | 124.3072 | 234.5295 | 193.0938 | 18.1603 | 433.2617 | -2.2308 | 216.6308 | 436.3407 | 364.1304
18.1071 | 152.1469 | -3.1785 | 76.0735 | 131.0594 | 105.7016 | 18.0477 | 248.089 | -2.5214 | 124.0445 | 234.2769 | 192.9287 | 18.1628 | 433.2161 | -2.2313 | 216.6081 | 436.328 | 364.1253
18.1103 | 152.2159 | -3.1793 | 76.108 | 131.094 | 105.7247 | 18.049 | 247.8284 | -2.5217 | 123.9142 | 234.1417 | 192.8369 | 18.1646 | 433.5304 | -2.2309 | 216.7652 | 436.4651 | 364.21
18.1118 | 152.2085 | -3.1793 | 76.1042 | 131.1003 | 105.7322 | 18.0506 | 247.6228 | -2.5209 | 123.8114 | 234.0387 | 192.7683 | 18.1658 | 433.6337 | -2.2313 | 216.8168 | 436.5267 | 364.2545
18.1135 | 152.0169 | -3.1794 | 76.0085 | 130.9846 | 105.6484 | 18.0522 | 247.9555 | -2.5208 | 123.9777 | 234.2151 | 192.8892 | 18.1671 | 432.9948 | -2.2309 | 216.4974 | 436.1773 | 364.0115
18.1159 | 152.1753 | -3.1789 | 76.0877 | 131.0737 | 105.7111 | 18.0535 | 249.1851 | -2.5218 | 124.5926 | 234.84 | 193.3092 | 18.1687 | 432.5696 | -2.2316 | 216.2848 | 436.0047 | 363.9098
18.1191 | 152.5097 | -3.1793 | 76.2549 | 131.2509 | 105.8326 | 18.0563 | 250.2591 | -2.5218 | 125.1296 | 235.362 | 193.6522 | 18.1727 | 432.9288 | -2.2311 | 216.4644 | 436.0743 | 363.9195
18.1209 | 152.5669 | -3.1791 | 76.2835 | 131.2695 | 105.8417 | 18.0588 | 251.0724 | -2.521 | 125.5362 | 235.7936 | 193.9482 | 18.1737 | 433.2625 | -2.2311 | 216.6313 | 436.2712 | 364.0607
18.1226 | 152.5801 | -3.1786 | 76.2901 | 131.2861 | 105.856 | 18.0604 | 251.4362 | -2.5217 | 125.7181 | 235.9655 | 194.0595 | 18.1742 | 432.7136 | -2.2311 | 216.3568 | 435.9367 | 363.8177
18.1245 | 152.5684 | -3.1781 | 76.2842 | 131.2801 | 105.8521 | 18.0627 | 251.9551 | -2.5219 | 125.9775 | 236.235 | 194.2425 | 18.1774 | 432.7855 | -2.2313 | 216.3928 | 435.9927 | 363.8617
18.1255 | 152.6462 | -3.179 | 76.3231 | 131.3292 | 105.8881 | 18.0646 | 252.3774 | -2.5217 | 126.1887 | 236.4461 | 194.3832 | 18.179 | 433.1154 | -2.2314 | 216.5577 | 436.2076 | 364.0217
18.1275 | 152.6739 | -3.1793 | 76.3369 | 131.343 | 105.8974 | 18.0666 | 252.4774 | -2.5218 | 126.2387 | 236.4961 | 194.4166 | 18.1807 | 433.4164 | -2.2312 | 216.7082 | 436.3081 | 364.072
18.1287 | 152.4644 | -3.1785 | 76.2322 | 131.2282 | 105.8175 | 18.0675 | 252.4594 | -2.5212 | 126.2297 | 236.4871 | 194.4105 | 18.1815 | 433.5517 | -2.2304 | 216.7759 | 436.4457 | 364.187
18.1308 | 152.3037 | -3.1794 | 76.1518 | 131.1579 | 105.774 | 18.0697 | 252.6613 | -2.5215 | 126.3307 | 236.5931 | 194.4828 | 18.1843 | 433.0996 | -2.2309 | 216.5498 | 436.2996 | 364.1164
18.1328 | 152.4664 | -3.1793 | 76.2332 | 131.2293 | 105.8182 | 18.0713 | 252.8379 | -2.521 | 126.419 | 236.6663 | 194.5267 | 18.1872 | 433.4659 | -2.2314 | 216.733 | 436.4829 | 364.2386
18.1347 | 152.4725 | -3.1806 | 76.2363 | 131.2125 | 105.8004 | 18.0731 | 252.9773 | -2.5221 | 126.4887 | 236.7361 | 194.5732 | 18.1885 | 434.0114 | -2.2306 | 217.0057 | 436.7755 | 364.4403
18.1362 | 152.3995 | -3.1809 | 76.1997 | 131.216 | 105.8161 | 18.0757 | 252.7801 | -2.5216 | 126.39 | 236.6275 | 194.4975 | 18.1909 | 433.6281 | -2.231 | 216.8141 | 436.5639 | 364.2926
18.1382 | 152.2522 | -3.1809 | 76.1261 | 131.0924 | 105.717 | 18.078 | 252.9579 | -2.5214 | 126.479 | 236.7164 | 194.5567 | 18.1919 | 433.2702 | -2.2311 | 216.6351 | 436.335 | 364.1233
18.1408 | 152.4427 | -3.1803 | 76.2213 | 131.2075 | 105.8004 | 18.0797 | 253.0879 | -2.5214 | 126.5439 | 236.7813 | 194.6 | 18.1937 | 433.166 | -2.2309 | 216.583 | 436.2929 | 364.0985
18.1428 | 152.4626 | -3.1889 | 76.2313 | 131.4085 | 105.998 | 18.081 | 253.1442 | -2.5217 | 126.5721 | 236.8046 | 194.6138 | 18.1961 | 433.5536 | -2.2308 | 216.7768 | 436.4667 | 364.2077
18.1444 | 152.3248 | -3.1887 | 76.1624 | 131.0895 | 105.7021 | 18.0825 | 252.9745 | -2.5216 | 126.4873 | 236.6897 | 194.5273 | 18.1976 | 433.6801 | -2.2312 | 216.8401 | 436.54 | 364.2599
18.1456 | 152.0618 | -3.1886 | 76.0309 | 130.958 | 105.6144 | 18.0857 | 253.4186 | -2.5208 | 126.7093 | 236.9216 | 194.6852 | 18.1989 | 433.1513 | -2.2313 | 216.5756 | 436.2956 | 364.1037
18.1474 | 152.1389 | -3.1887 | 76.0695 | 130.9666 | 105.6101 | 18.09 | 253.8462 | -2.5217 | 126.9231 | 237.1405 | 194.8328 | 18.2018 | 433.3833 | -2.2311 | 216.6917 | 436.4215 | 364.191
18.1507 | 152.0577 | -3.1891 | 76.0288 | 130.946 | 105.6031 | 18.0898 | 254.0045 | -2.5213 | 127.0022 | 237.2196 | 194.8855 | 18.2036 | 433.7342 | -2.2308 | 216.8671 | 436.6669 | 364.3779
18.1511 | 152.0329 | -3.1886 | 76.0165 | 130.9836 | 105.6448 | 18.0909 | 253.7191 | -2.5218 | 126.8596 | 237.077 | 194.7905 | 18.2049 | 433.9426 | -2.2307 | 216.9713 | 436.8811 | 364.5574
18.1533 | 151.7822 | -3.1897 | 75.8911 | 130.8383 | 105.5413 | 18.0935 | 253.4594 | -2.5216 | 126.7297 | 236.9471 | 194.7039 | 18.2064 | 433.8277 | -2.2313 | 216.9139 | 436.8138 | 364.5091
18.156 | 151.9603 | -3.189 | 75.9802 | 130.9373 | 105.6106 | 18.0953 | 253.5475 | -2.5216 | 126.7738 | 236.9912 | 194.7333 | 18.2084 | 433.637 | -2.2317 | 216.8185 | 436.7384 | 364.4656
18.1576 | 152.062 | -3.1892 | 76.031 | 130.9682 | 105.6245 | 18.1 | 253.4797 | -2.5208 | 126.7398 | 236.9872 | 194.7406 | 18.2108 | 434.2716 | -2.2319 | 217.1358 | 436.9958 | 364.6172
18.159 | 152.1252 | -3.1884 | 76.0626 | 131.0097 | 105.6555 | 18.0997 | 252.6419 | -2.5219 | 126.321 | 236.5684 | 194.4614 | 18.2118 | 434.6562 | -2.2315 | 217.3281 | 437.228 | 364.7853
18.1609 | 152.0513 | -3.1887 | 76.0256 | 130.9828 | 105.6409 | 18.1 | 251.9 | -2.5217 | 125.95 | 236.1874 | 194.2041 | 18.2135 | 434.1317 | -2.2309 | 217.0659 | 436.8957 | 364.5404
18.1627 | 152.5186 | -3.1892 | 76.2593 | 131.2265 | 105.8067 | 18.103 | 251.8776 | -2.5216 | 125.9388 | 236.1762 | 194.1966 | 18.2155 | 433.891 | -2.2314 | 216.9455 | 436.6654 | 364.3503
18.1647 | 152.6937 | -3.1889 | 76.3468 | 131.324 | 105.875 | 18.1056 | 251.848 | -2.5216 | 125.924 | 236.1464 | 194.1717 | 18.2186 | 434.3116 | -2.2315 | 217.1558 | 436.7657 | 364.3804
18.1677 | 152.8742 | -3.1889 | 76.4371 | 131.3843 | 105.9052 | 18.1096 | 251.6409 | -2.5214 | 125.8205 | 236.0529 | 194.1127 | 18.2197 | 434.6937 | -2.2315 | 217.3469 | 437.0068 | 364.5578
18.1687 | 152.6645 | -3.1887 | 76.3323 | 131.2994 | 105.8553 | 18.11 | 251.1684 | -2.522 | 125.5842 | 235.8267 | 193.9653 | 18.2216 | 434.5978 | -2.231 | 217.2989 | 436.9488 | 364.5158
18.1706 | 152.6964 | -3.1891 | 76.3482 | 131.2854 | 105.836 | 18.1149 | 252.3293 | -2.5219 | 126.1646 | 236.4171 | 194.3622 | 18.2235 | 434.0183 | -2.2316 | 217.0091 | 436.7191 | 364.3827
18.1726 | 152.8178 | -3.1891 | 76.4089 | 131.3461 | 105.8765 | 18.1137 | 252.2528 | -2.5212 | 126.1264 | 236.3738 | 194.3317 | 18.2261 | 434.1347 | -2.2309 | 217.0673 | 436.7272 | 364.3714
18.1744 | 152.8272 | -3.1883 | 76.4136 | 131.3507 | 105.8795 | 18.1144 | 252.0944 | -2.521 | 126.0472 | 236.2995 | 194.2838 | 18.2277 | 434.4383 | -2.2312 | 217.2191 | 436.929 | 364.5227
18.1754 | 152.393 | -3.1886 | 76.1965 | 131.1236 | 105.7248 | 18.1155 | 251.6167 | -2.5212 | 125.8084 | 236.0607 | 194.1246 | 18.2287 | 434.252 | -2.2339 | 217.126 | 436.4962 | 364.1209
18.1772 | 152.265 | -3.1929 | 76.1325 | 131.1001 | 105.7226 | 18.1186 | 251.8512 | -2.5219 | 125.9256 | 236.1831 | 194.2079 | 18.2304 | 433.73 | -2.2338 | 216.865 | 436.5652 | 364.2768
18.1794 | 152.3251 | -3.1928 | 76.1626 | 131.0902 | 105.7026 | 18.1226 | 252.3265 | -2.5223 | 126.1632 | 236.4257 | 194.3713 | 18.2338 | 434.1067 | -2.234 | 217.0533 | 436.7835 | 364.4324
18.181 | 152.4151 | -3.1929 | 76.2075 | 131.1351 | 105.7326 | 18.1228 | 252.533 | -2.5216 | 126.2665 | 236.5189 | 194.4301 | 18.2353 | 434.5708 | -2.2345 | 217.2854 | 437.0657 | 364.6372
18.1838 | 152.2498 | -3.1931 | 76.1249 | 131.0825 | 105.7076 | 18.1236 | 251.2048 | -2.5215 | 125.6024 | 235.8398 | 193.9723 | 18.2378 | 434.794 | -2.2342 | 217.397 | 437.1072 | 364.6415
18.1857 | 152.3141 | -3.1934 | 76.1571 | 131.1347 | 105.749 | 18.1262 | 251.3769 | -2.5215 | 125.6884 | 235.9309 | 194.0347 | 18.2392 | 434.4445 | -2.2338 | 217.2222 | 436.8724 | 364.465
18.1877 | 152.3664 | -3.1934 | 76.1832 | 131.1509 | 105.7565 | 18.1283 | 251.74 | -2.5216 | 125.87 | 236.1124 | 194.1558 | 18.241 | 434.7384 | -2.2342 | 217.3692 | 436.9694 | 364.513
18.1886 | 152.4003 | -3.194 | 76.2001 | 131.1579 | 105.7578 | 18.1292 | 252.0718 | -2.521 | 126.0359 | 236.2783 | 194.2663 | 18.2429 | 435.1854 | -2.2343 | 217.5927 | 437.163 | 364.6321
18.1905 | 152.3771 | -3.1929 | 76.1886 | 131.1762 | 105.78 | 18.1312 | 251.7545 | -2.5216 | 125.8772 | 236.1096 | 194.1506 | 18.2439 | 435.2689 | -2.2347 | 217.6345 | 437.1947 | 364.6499
18.1917 | 152.0936 | -3.1929 | 76.0468 | 131.0344 | 105.6855 | 18.1346 | 251.4296 | -2.5216 | 125.7148 | 235.9472 | 194.0423 | 18.2459 | 434.5609 | -2.2343 | 217.2805 | 436.8707 | 364.4439
18.1954 | 152.2599 | -3.1932 | 76.13 | 131.0776 | 105.7009 | 18.1364 | 251.565 | -2.521 | 125.7825 | 236.0299 | 194.1024 | 18.2465 | 434.2144 | -2.2343 | 217.1072 | 436.6174 | 364.2484
18.1968 | 152.3831 | -3.193 | 76.1916 | 131.1692 | 105.772 | 18.1388 | 251.7403 | -2.5216 | 125.8702 | 236.1176 | 194.1609 | 18.2504 | 434.2015 | -2.2341 | 217.1008 | 436.711 | 364.3441
18.1993 | 152.202 | -3.1933 | 76.101 | 131.1186 | 105.7516 | 18.1425 | 251.3196 | -2.5217 | 125.6598 | 235.8972 | 194.0106 | 18.2521 | 434.2732 | -2.2343 | 217.1366 | 436.8068 | 364.428
18.1997 | 152.0262 | -3.1932 | 76.0131 | 131.0107 | 105.673 | 18.142 | 250.8298 | -2.5225 | 125.4149 | 235.6574 | 193.8524 | 18.2528 | 433.787 | -2.2341 | 216.8935 | 436.5737 | 364.2759
18.2025 | 152.1377 | -3.1933 | 76.0689 | 131.0665 | 105.7102 | 18.1432 | 250.5426 | -2.522 | 125.2713 | 235.5187 | 193.7617 | 18.2562 | 433.8107 | -2.2346 | 216.9053 | 436.6256 | 364.3238
18.2035 | 152.2288 | -3.1936 | 76.1144 | 131.1121 | 105.7406 | 18.1445 | 250.4302 | -2.5224 | 125.2151 | 235.4626 | 193.7242 | 18.2567 | 433.929 | -2.2343 | 216.9645 | 436.6948 | 364.3732
18.2057 | 152.3063 | -3.1928 | 76.1531 | 131.1507 | 105.7663 | 18.1466 | 250.4024 | -2.5224 | 125.2012 | 235.4487 | 193.715 | 18.2571 | 434.1193 | -2.2346 | 217.0596 | 436.6399 | 364.2867
18.206 | 151.9871 | -3.1935 | 75.9936 | 131.0112 | 105.68 | 18.1475 | 250.317 | -2.5224 | 125.1585 | 235.396 | 193.6765 | 18.2583 | 434.0237 | -2.2351 | 217.0118 | 436.6722 | 364.3349
18.2105 | 152.0995 | -3.1932 | 76.0498 | 131.0674 | 105.7175 | 18.1508 | 250.5315 | -2.5225 | 125.2658 | 235.5033 | 193.748 | 18.2598 | 433.7425 | -2.2341 | 216.8713 | 436.5815 | 364.2911
18.2127 | 152.2533 | -3.1932 | 76.1266 | 131.1243 | 105.7487 | 18.1521 | 251.1542 | -2.5218 | 125.5771 | 235.8245 | 193.9655 | 18.2653 | 434.2127 | -2.2337 | 217.1064 | 436.8365 | 364.4678
18.2141 | 152.334 | -3.1941 | 76.167 | 131.1547 | 105.7657 | 18.1541 | 251.7564 | -2.5218 | 125.8782 | 236.1206 | 194.1612 | 18.266 | 434.5216 | -2.235 | 217.2608 | 437.0611 | 364.6409
18.2164 | 152.1834 | -3.1934 | 76.0917 | 131.0894 | 105.7255 | 18.1558 | 252.112 | -2.5222 | 126.056 | 236.2985 | 194.2798 | 18.2677 | 434.1011 | -2.2343 | 217.0506 | 436.8108 | 364.4606
18.218 | 152.198 | -3.1979 | 76.099 | 130.9071 | 105.5408 | 18.1578 | 252.6356 | -2.5224 | 126.3178 | 236.5603 | 194.4544 | 18.2689 | 433.77 | -2.2338 | 216.885 | 436.6352 | 364.3402
18.2197 | 152.2882 | -3.1974 | 76.1441 | 131.1222 | 105.7409 | 18.1597 | 252.8843 | -2.5223 | 126.4422 | 236.6747 | 194.5273 | 18.2708 | 434.0019 | -2.2342 | 217.0009 | 436.6912 | 364.3575
18.2204 | 152.3643 | -3.1972 | 76.1822 | 131.1502 | 105.7562 | 18.1614 | 253.0767 | -2.5219 | 126.5383 | 236.7908 | 194.6114 | 18.2724 | 434.2227 | -2.2344 | 217.1113 | 436.7816 | 364.4112
18.2228 | 151.9515 | -3.1975 | 75.9758 | 130.9339 | 105.6086 | 18.163 | 252.9835 | -2.5225 | 126.4917 | 236.7393 | 194.5753 | 18.2736 | 434.082 | -2.2338 | 217.041 | 436.7012 | 364.3542
18.2243 | 151.6803 | -3.1972 | 75.8401 | 130.7782 | 105.4982 | 18.1656 | 253.168 | -2.5224 | 126.584 | 236.8215 | 194.6268 | 18.2753 | 433.3109 | -2.2342 | 216.6555 | 436.2657 | 364.0472
18.2272 | 151.7515 | -3.1967 | 75.8757 | 130.8238 | 105.5319 | 18.1691 | 253.4136 | -2.5229 | 126.7068 | 236.9344 | 194.6988 | 18.2765 | 432.871 | -2.235 | 216.4355 | 435.9958 | 363.8507
18.2289 | 151.8036 | -3.1975 | 75.9018 | 130.8799 | 105.5793 | 18.1704 | 253.4691 | -2.522 | 126.7346 | 236.987 | 194.7422 | 18.2811 | 433.2082 | -2.234 | 216.6041 | 436.1943 | 363.993
18.2308 | 151.7101 | -3.1973 | 75.8551 | 130.8132 | 105.5281 | 18.1711 | 253.1543 | -2.5218 | 126.5772 | 236.8196 | 194.6272 | 18.282 | 433.3133 | -2.2343 | 216.6567 | 436.2969 | 364.078
18.2327 | 151.7503 | -3.1974 | 75.8752 | 130.8433 | 105.5515 | 18.1724 | 252.9788 | -2.5226 | 126.4894 | 236.7319 | 194.5688 | 18.2832 | 432.8216 | -2.2347 | 216.4108 | 436.1011 | 363.9641
18.235 | 151.8708 | -3.1978 | 75.9354 | 130.8935 | 105.5817 | 18.1745 | 253.0465 | -2.5223 | 126.5232 | 236.7657 | 194.5913 | 18.2858 | 433.0576 | -2.234 | 216.5288 | 436.219 | 364.0427
18.2357 | 152.1173 | -3.1978 | 76.0586 | 131.0268 | 105.6739 | 18.1757 | 253.0292 | -2.5225 | 126.5146 | 236.7621 | 194.5906 | 18.2879 | 433.5559 | -2.2343 | 216.7779 | 436.4782 | 364.2189
18.2381 | 152.3368 | -3.1968 | 76.1684 | 131.1665 | 105.777 | 18.1791 | 252.7538 | -2.5226 | 126.3769 | 236.6245 | 194.4988 | 18.2896 | 433.7451 | -2.2343 | 216.8726 | 436.6128 | 364.3219
18.239 | 152.2207 | -3.1969 | 76.1103 | 131.0984 | 105.7283 | 18.1834 | 252.2114 | -2.523 | 126.1057 | 236.3533 | 194.318 | 18.2905 | 433.8279 | -2.2339 | 216.9139 | 436.6241 | 364.3195
18.2424 | 152.453 | -3.197 | 76.2265 | 131.2145 | 105.8057 | 18.1835 | 251.8363 | -2.5232 | 125.9181 | 236.1557 | 194.183 | 18.2943 | 434.1302 | -2.2345 | 217.0651 | 436.7754 | 364.4203
18.2451 | 152.5636 | -3.1977 | 76.2818 | 131.2799 | 105.8527 | 18.1851 | 251.6742 | -2.5232 | 125.8371 | 236.0897 | 194.144 | 18.2955 | 434.5558 | -2.2348 | 217.2779 | 436.9182 | 364.4922
18.2458 | 152.4442 | -3.1976 | 76.2221 | 131.2102 | 105.8029 | 18.1871 | 251.5407 | -2.5227 | 125.7704 | 236.0229 | 194.0995 | 18.2971 | 434.7405 | -2.2348 | 217.3702 | 437.0105 | 364.5538
18.2475 | 152.2825 | -3.1972 | 76.1413 | 131.1393 | 105.7589 | 18.1881 | 251.3186 | -2.5229 | 125.6593 | 235.9219 | 194.0354 | 18.2998 | 434.7599 | -2.2343 | 217.38 | 437.0102 | 364.5502
18.2493 | 152.311 | -3.1971 | 76.1555 | 131.1736 | 105.7884 | 18.1906 | 251.3964 | -2.523 | 125.6982 | 235.9608 | 194.0614 | 18.3008 | 434.8052 | -2.2341 | 217.4026 | 436.9228 | 364.4553
18.2513 | 152.346 | -3.1979 | 76.173 | 131.1712 | 105.7802 | 18.192 | 251.5069 | -2.5229 | 125.7535 | 236.016 | 194.0982 | 18.3031 | 435.0479 | -2.2342 | 217.5239 | 437.0542 | 364.5462
18.2534 | 152.3494 | -3.1979 | 76.1747 | 131.1829 | 105.7913 | 18.1932 | 251.7245 | -2.5231 | 125.8622 | 236.1248 | 194.1707 | 18.3034 | 435.1165 | -2.2341 | 217.5582 | 437.0585 | 364.539
18.2546 | 152.0533 | -3.1983 | 76.0266 | 131.0149 | 105.6726 | 18.1946 | 251.9366 | -2.5235 | 125.9683 | 236.2309 | 194.2415 | 18.3051 | 434.5295 | -2.2338 | 217.2648 | 436.7449 | 364.3234
18.2558 | 151.9204 | -3.1983 | 75.9602 | 130.9584 | 105.6384 | 18.1986 | 252.3392 | -2.523 | 126.1696 | 236.4322 | 194.3756 | 18.3063 | 434.0425 | -2.2342 | 217.0212 | 436.5915 | 364.2511
18.2597 | 152.0014 | -3.1981 | 76.0007 | 131.0189 | 105.6853 | 18.1999 | 252.6839 | -2.5232 | 126.3419 | 236.5995 | 194.4856 | 18.31 | 434.1859 | -2.2343 | 217.093 | 436.5632 | 364.1989
18.2606 | 152.1303 | -3.1975 | 76.0651 | 131.0833 | 105.7282 | 18.2006 | 252.7113 | -2.5227 | 126.3557 | 236.5932 | 194.4746 | 18.3116 | 433.7757 | -2.2344 | 216.8879 | 436.4481 | 364.1522
18.2632 | 152.0585 | -3.1981 | 76.0292 | 131.0474 | 105.7043 | 18.2032 | 252.624 | -2.5228 | 126.312 | 236.5496 | 194.4456 | 18.3136 | 433.1057 | -2.2338 | 216.5529 | 436.1931 | 364.0088
18.2644 | 151.8957 | -3.2049 | 75.9478 | 130.8968 | 105.5808 | 18.2044 | 252.6932 | -2.523 | 126.3466 | 236.5742 | 194.4587 | 18.3154 | 433.13 | -2.2345 | 216.565 | 436.2052 | 364.0169
18.2662 | 152.0213 | -3.2052 | 76.0106 | 130.9596 | 105.6227 | 18.2066 | 252.7926 | -2.523 | 126.3963 | 236.6589 | 194.5268 | 18.3172 | 433.4394 | -2.2351 | 216.7197 | 436.38 | 364.1401
18.2684 | 152.1511 | -3.2047 | 76.0756 | 131.0145 | 105.656 | 18.2077 | 252.929 | -2.5229 | 126.4645 | 236.7071 | 194.5522 | 18.3189 | 433.565 | -2.2343 | 216.7825 | 436.4727 | 364.2119
18.2699 | 152.2248 | -3.2047 | 76.1124 | 131.0613 | 105.6905 | 18.2104 | 252.9548 | -2.5235 | 126.4774 | 236.73 | 194.5709 | 18.32 | 433.6227 | -2.2348 | 216.8114 | 436.4917 | 364.2212
18.2718 | 152.1016 | -3.2055 | 76.0508 | 131.0198 | 105.6696 | 18.2127 | 253.006 | -2.5229 | 126.503 | 236.7606 | 194.5929 | 18.3212 | 433.2737 | -2.2346 | 216.6369 | 436.3271 | 364.1148
18.274 | 152.1827 | -3.2051 | 76.0913 | 131.0503 | 105.6865 | 18.2149 | 253.1909 | -2.5233 | 126.5954 | 236.848 | 194.6496 | 18.3255 | 433.7584 | -2.2343 | 216.8792 | 436.5695 | 364.2764
18.275 | 152.2125 | -3.2053 | 76.1063 | 131.0752 | 105.7065 | 18.2157 | 253.2008 | -2.523 | 126.6004 | 236.858 | 194.6578 | 18.3272 | 434.4141 | -2.2342 | 217.207 | 436.8973 | 364.4949
18.2771 | 152.1915 | -3.2054 | 76.0958 | 131.0548 | 105.6895 | 18.2188 | 253.0555 | -2.5225 | 126.5277 | 236.7952 | 194.6193 | 18.3287 | 434.1092 | -2.234 | 217.0546 | 436.8248 | 364.4733
18.2795 | 152.2514 | -3.2051 | 76.1257 | 131.1147 | 105.7394 | 18.2205 | 253.0828 | -2.5224 | 126.5414 | 236.7789 | 194.5984 | 18.3302 | 433.7707 | -2.2338 | 216.8853 | 436.5555 | 364.2604
18.2815 | 152.0962 | -3.2053 | 76.0481 | 131.0271 | 105.6777 | 18.2236 | 252.9784 | -2.5236 | 126.4892 | 236.7418 | 194.5788 | 18.3315 | 433.5733 | -2.2407 | 216.7866 | 435.9076 | 363.6454
18.2834 | 152.189 | -3.2056 | 76.0945 | 131.0735 | 105.7087 | 18.2247 | 252.6339 | -2.5233 | 126.317 | 236.5546 | 194.4489 | 18.334 | 433.9392 | -2.2407 | 216.9696 | 436.4805 | 364.1573
18.2853 | 152.2465 | -3.205 | 76.1232 | 131.1222 | 105.7478 | 18.2257 | 252.241 | -2.5228 | 126.1205 | 236.358 | 194.3179 | 18.3353 | 434.1729 | -2.2412 | 217.0865 | 436.6275 | 364.2653
18.2862 | 152.0287 | -3.2053 | 76.0144 | 130.9733 | 105.6352 | 18.2268 | 251.9202 | -2.5229 | 125.9601 | 236.1977 | 194.211 | 18.337 | 433.7266 | -2.241 | 216.8633 | 436.3943 | 364.1065
18.2883 | 152.0807 | -3.2053 | 76.0403 | 131.0093 | 105.6626 | 18.2316 | 251.8071 | -2.5254 | 125.9035 | 236.1314 | 194.1635 | 18.3392 | 433.7349 | -2.241 | 216.8674 | 436.3584 | 364.0693
18.2904 | 152.1937 | -3.2054 | 76.0968 | 131.0558 | 105.6902 | 18.2328 | 251.7126 | -2.5253 | 125.8563 | 236.0841 | 194.132 | 18.3422 | 434.0541 | -2.2414 | 217.027 | 436.4781 | 364.1357
18.2927 | 152.0471 | -3.2048 | 76.0235 | 130.9925 | 105.6513 | 18.2351 | 251.4287 | -2.5254 | 125.7144 | 235.9372 | 194.0324 | 18.3436 | 434.2236 | -2.2414 | 217.1118 | 436.6329 | 364.2623
18.2943 | 152.0425 | -3.2055 | 76.0212 | 130.9903 | 105.6498 | 18.236 | 251.2534 | -2.5252 | 125.6267 | 235.8495 | 193.974 | 18.3447 | 434.1635 | -2.2414 | 217.0818 | 436.6328 | 364.2722
18.2968 | 152.0654 | -3.2055 | 76.0327 | 130.9917 | 105.6475 | 18.2428 | 252.2281 | -2.5256 | 126.1141 | 236.3519 | 194.3139 | 18.3467 | 433.7896 | -2.2413 | 216.8948 | 436.5358 | 364.2376
18.2979 | 152.2215 | -3.2054 | 76.1107 | 131.0997 | 105.7295 | 18.2415 | 252.0444 | -2.5252 | 126.0222 | 236.265 | 194.2576 | 18.3489 | 433.9768 | -2.2409 | 216.9884 | 436.6094 | 364.2799
18.2997 | 152.2337 | -3.2053 | 76.1169 | 131.1158 | 105.7436 | 18.241 | 251.7903 | -2.5255 | 125.8952 | 236.133 | 194.168 | 18.3496 | 434.0667 | -2.2412 | 217.0333 | 436.6743 | 364.3299
18.3015 | 152.0284 | -3.2067 | 76.0142 | 130.9934 | 105.6553 | 18.2442 | 251.6033 | -2.5252 | 125.8016 | 236.0495 | 194.1156 | 18.3515 | 433.7402 | -2.2416 | 216.8701 | 436.5411 | 364.2511
18.3042 | 152.0926 | -3.2059 | 76.0463 | 131.0253 | 105.6766 | 18.2462 | 251.7402 | -2.5251 | 125.8701 | 236.0979 | 194.1412 | 18.3535 | 433.2811 | -2.2411 | 216.6406 | 436.3416 | 364.128
18.3068 | 152.1668 | -3.2068 | 76.0834 | 131.0526 | 105.6914 | 18.2475 | 251.8868 | -2.5257 | 125.9434 | 236.1813 | 194.2001 | 18.3576 | 433.5733 | -2.2406 | 216.7867 | 436.4476 | 364.1854
18.3088 | 152.2324 | -3.2059 | 76.1162 | 131.1153 | 105.7432 | 18.2493 | 252.0223 | -2.5248 | 126.0112 | 236.2489 | 194.2452 | 18.3582 | 433.8587 | -2.2416 | 216.9293 | 436.6104 | 364.3006
18.3103 | 152.2818 | -3.206 | 76.1409 | 131.12 | 105.7397 | 18.2502 | 251.0481 | -2.525 | 125.5241 | 235.7519 | 193.9105 | 18.3596 | 433.808 | -2.241 | 216.904 | 436.575 | 364.2737
18.3115 | 152.2418 | -3.2064 | 76.1209 | 131.12 | 105.7464 | 18.2528 | 251.6979 | -2.5246 | 125.8489 | 236.0767 | 194.1271 | 18.3611 | 433.3954 | -2.2418 | 216.6977 | 436.3688 | 364.1362
18.3137 | 152.5423 | -3.2059 | 76.2712 | 131.2902 | 105.8665 | 18.2549 | 252.256 | -2.5254 | 126.128 | 236.3459 | 194.3032 | 18.3638 | 433.5657 | -2.2418 | 216.7829 | 436.4539 | 364.193
18.3152 | 152.697 | -3.2062 | 76.3485 | 131.3576 | 105.9081 | 18.2557 | 252.4589 | -2.5254 | 126.2294 | 236.4473 | 194.3708 | 18.3653 | 433.7606 | -2.2405 | 216.8803 | 436.5212 | 364.2278
18.316 | 152.5045 | -3.2061 | 76.2522 | 131.2713 | 105.8539 | 18.258 | 252.5293 | -2.5253 | 126.2647 | 236.4975 | 194.4093 | 18.3664 | 433.7077 | -2.2408 | 216.8538 | 436.6048 | 364.3202
18.3179 | 152.4677 | -3.2059 | 76.2338 | 131.2329 | 105.8216 | 18.2628 | 253.347 | -2.5252 | 126.6735 | 236.9013 | 194.6768 | 18.368 | 433.202 | -2.2412 | 216.601 | 436.362 | 364.1617
18.32 | 152.6366 | -3.2066 | 76.3183 | 131.3474 | 105.908 | 18.2628 | 253.5601 | -2.5255 | 126.78 | 237.0079 | 194.7479 | 18.3692 | 432.8473 | -2.2414 | 216.4237 | 436.1347 | 363.9935
18.3219 | 152.4707 | -3.2061 | 76.2354 | 131.2544 | 105.8427 | 18.2658 | 253.7508 | -2.5255 | 126.8754 | 237.0933 | 194.8015 | 18.3718 | 433.0658 | -2.2419 | 216.5329 | 436.304 | 364.1264
18.3233 | 152.281 | -3.2057 | 76.1405 | 131.1396 | 105.7594 | 18.2659 | 253.328 | -2.5251 | 126.664 | 236.8868 | 194.6655 | 18.3733 | 433.0112 | -2.2411 | 216.5056 | 436.2866 | 364.1181
18.3265 | 152.0988 | -3.2059 | 76.0494 | 131.0485 | 105.6987 | 18.2716 | 254.0145 | -2.5254 | 127.0072 | 237.2351 | 194.8993 | 18.376 | 432.5052 | -2.241 | 216.2526 | 436.0436 | 363.9594
18.3285 | 152.3945 | -3.2062 | 76.1972 | 131.1963 | 105.7972 | 18.2711 | 253.9261 | -2.5253 | 126.9631 | 237.1909 | 194.8699 | 18.3783 | 432.8767 | -2.2417 | 216.4383 | 436.2894 | 364.1433
18.33 | 152.5348 | -3.2079 | 76.2674 | 131.2467 | 105.8242 | 18.2716 | 253.6535 | -2.5251 | 126.8267 | 237.0545 | 194.779 | 18.3799 | 433.3306 | -2.2415 | 216.6653 | 436.4163 | 364.1946
18.3312 | 152.4593 | -3.2077 | 76.2297 | 131.2589 | 105.849 | 18.2751 | 252.5969 | -2.5252 | 126.2984 | 236.5113 | 194.4118 | 18.3813 | 433.4682 | -2.2413 | 216.7341 | 436.4951 | 364.2504
18.3324 | 152.2084 | -3.2079 | 76.1042 | 131.1035 | 105.7354 | 18.2767 | 252.2051 | -2.5252 | 126.1025 | 236.3154 | 194.2812 | 18.3836 | 433.5369 | -2.2413 | 216.7684 | 436.5995 | 364.3433
18.3349 | 152.2757 | -3.2081 | 76.1379 | 131.1372 | 105.7579 | 18.2804 | 252.4674 | -2.5252 | 126.2337 | 236.4665 | 194.3886 | 18.384 | 433.2817 | -2.2416 | 216.6408 | 436.4119 | 364.1983
18.3372 | 152.385 | -3.2075 | 76.1925 | 131.1818 | 105.7843 | 18.2802 | 252.5135 | -2.5252 | 126.2568 | 236.4746 | 194.389 | 18.3878 | 433.8486 | -2.242 | 216.9243 | 436.6654 | 364.3573
18.3386 | 152.2712 | -3.2082 | 76.1356 | 131.1149 | 105.7364 | 18.2823 | 251.477 | -2.5259 | 125.7385 | 235.9314 | 194.0186 | 18.3898 | 433.9458 | -2.2417 | 216.9729 | 436.714 | 364.3897
18.3404 | 151.9422 | -3.2082 | 75.9711 | 130.9604 | 105.6367 | 18.2847 | 251.3761 | -2.5251 | 125.688 | 235.8858 | 193.9898 | 18.3912 | 433.2148 | -2.242 | 216.6074 | 436.3085 | 364.106
18.3433 | 151.9893 | -3.2076 | 75.9947 | 131.0139 | 105.6824 | 18.2853 | 251.2708 | -2.5253 | 125.6354 | 235.8332 | 193.9548 | 18.393 | 433.3479 | -2.2412 | 216.6739 | 436.335 | 364.1103
18.3445 | 152.0395 | -3.2132 | 76.0197 | 131.0296 | 105.6897 | 18.2909 | 251.5027 | -2.525 | 125.7513 | 235.9541 | 194.037 | 18.3954 | 433.5845 | -2.2414 | 216.7922 | 436.4433 | 364.1792
18.3458 | 152.1348 | -3.2127 | 76.0674 | 131.0372 | 105.6814 | 18.2889 | 251.4917 | -2.5256 | 125.7458 | 235.9437 | 194.0284 | 18.3971 | 433.7625 | -2.241 | 216.8813 | 436.5523 | 364.2585
18.3479 | 151.9319 | -3.2121 | 75.9659 | 130.9457 | 105.6237 | 18.2906 | 250.8289 | -2.5254 | 125.4145 | 235.6123 | 193.8075 | 18.3984 | 433.7716 | -2.241 | 216.8858 | 436.5668 | 364.2715
18.3498 | 151.9544 | -3.2132 | 75.9772 | 130.9371 | 105.6114 | 18.2931 | 250.9599 | -2.5254 | 125.4799 | 235.6828 | 193.8561 | 18.3993 | 433.228 | -2.2414 | 216.614 | 436.225 | 364.0204
18.3521 | 152.0997 | -3.2131 | 76.0498 | 131.0297 | 105.6798 | 18.2944 | 251.1318 | -2.5255 | 125.5659 | 235.7838 | 193.9285 | 18.4021 | 433.5114 | -2.2419 | 216.7557 | 436.4368 | 364.1849
18.3529 | 152.0982 | -3.2128 | 76.0491 | 131.0289 | 105.6792 | 18.2967 | 251.2229 | -2.5252 | 125.6115 | 235.8293 | 193.9588 | 18.4045 | 433.8192 | -2.2419 | 216.9096 | 436.5307 | 364.2275
18.3556 | 151.8969 | -3.213 | 75.9484 | 130.9183 | 105.6021 | 18.2995 | 251.069 | -2.5254 | 125.5345 | 235.7524 | 193.9075 | 18.4071 | 433.2617 | -2.2414 | 216.6309 | 436.2719 | 364.0616
18.3575 | 151.8315 | -3.2131 | 75.9157 | 130.9056 | 105.6004 | 18.3001 | 250.7289 | -2.5259 | 125.3645 | 235.5774 | 193.7892 | 18.4074 | 432.8118 | -2.2422 | 216.4059 | 436.117 | 363.9817
18.3606 | 151.9832 | -3.2129 | 75.9916 | 130.9914 | 105.6609 | 18.301 | 250.7311 | -2.5254 | 125.3655 | 235.5984 | 193.8099 | 18.4104 | 432.8264 | -2.2415 | 216.4132 | 436.1143 | 363.9765
18.3624 | 152.1302 | -3.2123 | 76.0651 | 131.0449 | 105.6898 | 18.302 | 250.8123 | -2.526 | 125.4061 | 235.629 | 193.827 | 18.4124 | 433.1722 | -2.2418 | 216.5861 | 436.3072 | 364.1118
18.3632 | 152.0139 | -3.2128 | 76.007 | 130.9968 | 105.6612 | 18.3036 | 250.5795 | -2.5249 | 125.2898 | 235.5125 | 193.7493 | 18.413 | 433.3244 | -2.2422 | 216.6622 | 436.3733 | 364.1526
18.364 | 151.9425 | -3.2133 | 75.9713 | 130.9711 | 105.6474 | 18.3077 | 250.7726 | -2.5258 | 125.3863 | 235.6092 | 193.8137 | 18.4156 | 432.9604 | -2.2407 | 216.4802 | 436.1611 | 364.0011
18.367 | 152.0582 | -3.2128 | 76.0291 | 131.0189 | 105.6759 | 18.3095 | 250.919 | -2.5254 | 125.4595 | 235.6823 | 193.8625 | 18.4189 | 433.3195 | -2.2412 | 216.6598 | 436.3908 | 364.1708
18.3682 | 152.1087 | -3.2124 | 76.0544 | 131.0541 | 105.7027 | 18.3111 | 251.2342 | -2.5253 | 125.6171 | 235.8399 | 193.9676 | 18.4205 | 433.7236 | -2.2409 | 216.8618 | 436.6128 | 364.3255
18.3702 | 152.039 | -3.2126 | 76.0195 | 131.0193 | 105.6795 | 18.3129 | 251.3794 | -2.5255 | 125.6897 | 235.9276 | 194.031 | 18.4211 | 433.8224 | -2.2411 | 216.9112 | 436.5922 | 364.2885
18.3723 | 151.7826 | -3.2126 | 75.8913 | 130.8911 | 105.594 | 18.3139 | 251.4248 | -2.5258 | 125.7124 | 235.9353 | 194.0311 | 18.4229 | 433.5785 | -2.2418 | 216.7892 | 436.4903 | 364.2272
18.3745 | 151.615 | -3.2128 | 75.8075 | 130.7673 | 105.4982 | 18.3172 | 252.0136 | -2.5255 | 126.0068 | 236.2247 | 194.2224 | 18.4256 | 433.8488 | -2.2414 | 216.9244 | 436.5854 | 364.2773
18.376 | 151.77 | -3.2126 | 75.885 | 130.8548 | 105.5598 | 18.3179 | 252.1396 | -2.525 | 126.0698 | 236.2676 | 194.2444 | 18.4268 | 434.1139 | -2.2414 | 217.0569 | 436.748 | 364.3957
18.3774 | 151.6772 | -3.2128 | 75.8386 | 130.7884 | 105.5089 | 18.3194 | 251.7718 | -2.5254 | 125.8859 | 236.0838 | 194.1218 | 18.4292 | 434.172 | -2.2411 | 217.086 | 436.777 | 364.415
18.3786 | 151.491 | -3.2134 | 75.7455 | 130.7154 | 105.4669 | 18.3222 | 252.2868 | -2.5259 | 126.1434 | 236.3413 | 194.2935 | 18.4294 | 433.4262 | -2.2417 | 216.7131 | 436.3942 | 364.1565
18.3811 | 151.6519 | -3.2133 | 75.8259 | 130.7958 | 105.5205 | 18.3244 | 252.2933 | -2.5251 | 126.1467 | 236.3345 | 194.2856 | 18.4327 | 433.5089 | -2.2411 | 216.7545 | 436.6055 | 364.354
18.3833 | 151.7979 | -3.2128 | 75.899 | 130.8788 | 105.5791 | 18.3251 | 252.4634 | -2.5251 | 126.2317 | 236.4095 | 194.3323 | 18.4351 | 433.6419 | -2.2414 | 216.821 | 436.522 | 364.2484
18.3854 | 151.7817 | -3.2152 | 75.8908 | 130.8809 | 105.584 | 18.3285 | 252.4552 | -2.5252 | 126.2276 | 236.4054 | 194.3295 | 18.4368 | 433.7021 | -2.2414 | 216.851 | 436.5221 | 364.2384
18.3872 | 151.7825 | -3.2145 | 75.8912 | 130.8913 | 105.5942 | 18.329 | 251.7314 | -2.525 | 125.8657 | 236.0435 | 194.0883 | 18.4379 | 432.9668 | -2.2413 | 216.4834 | 436.1944 | 364.0333
18.3898 | 151.6927 | -3.2222 | 75.8463 | 131.2172 | 105.9351 | 18.3311 | 252.1387 | -2.525 | 126.0693 | 236.2721 | 194.249 | 18.4406 | 432.9119 | -2.2418 | 216.456 | 436.147 | 363.9951
18.391 | 151.6996 | -3.2211 | 75.8498 | 130.8005 | 105.5173 | 18.3318 | 252.2199 | -2.5243 | 126.1099 | 236.3227 | 194.286 | 18.4426 | 433.2496 | -2.2413 | 216.6248 | 436.2858 | 364.0775
18.3929 | 151.6783 | -3.2218 | 75.8392 | 130.77 | 105.4903 | 18.3338 | 251.4715 | -2.5252 | 125.7357 | 235.9336 | 194.0217 | 18.4436 | 433.5216 | -2.2418 | 216.7608 | 436.4519 | 364.1983
18.3947 | 151.3824 | -3.2215 | 75.6912 | 130.642 | 105.4116 | 18.3373 | 251.0775 | -2.5252 | 125.5387 | 235.7516 | 193.9053 | 18.4446 | 432.888 | -2.2421 | 216.444 | 435.9951 | 363.8471
18.3966 | 151.5286 | -3.2212 | 75.7643 | 130.6951 | 105.4403 | 18.3393 | 250.6436 | -2.5251 | 125.3218 | 235.5346 | 193.7607 | 18.4463 | 432.5911 | -2.2408 | 216.2956 | 435.9665 | 363.868
18.3982 | 151.7518 | -3.2216 | 75.8759 | 130.8367 | 105.5447 | 18.3398 | 250.6127 | -2.5253 | 125.3063 | 235.5192 | 193.7504 | 18.4506 | 433.0588 | -2.2414 | 216.5294 | 436.1804 | 364.004
18.4002 | 151.869 | -3.2214 | 75.9345 | 130.8953 | 105.5838 | 18.3408 | 250.7213 | -2.5249 | 125.3606 | 235.5634 | 193.7765 | 18.4512 | 433.3974 | -2.2413 | 216.6987 | 436.3797 | 364.1468
18.4024 | 151.7738 | -3.2221 | 75.8869 | 130.8478 | 105.5522 | 18.3431 | 250.1634 | -2.5247 | 125.0817 | 235.2844 | 193.5906 | 18.4536 | 432.853 | -2.2412 | 216.4265 | 436.1075 | 363.9653
18.4046 | 151.8795 | -3.2214 | 75.9397 | 130.9105 | 105.5973 | 18.3447 | 250.1131 | -2.5245 | 125.0566 | 235.2593 | 193.5738 | 18.455 | 432.3676 | -2.242 | 216.1838 | 435.8849 | 363.8236
18.4067 | 151.9799 | -3.2217 | 75.9899 | 130.9508 | 105.6208 | 18.3454 | 250.2399 | -2.5253 | 125.12 | 235.3378 | 193.6311 | 18.4581 | 432.7773 | -2.2413 | 216.3886 | 436.0797 | 363.9501
18.4083 | 152.0934 | -3.2219 | 76.0467 | 131.0176 | 105.6687 | 18.3472 | 250.5665 | -2.5253 | 125.2832 | 235.4861 | 193.725 | 18.4595 | 433.1993 | -2.2419 | 216.5996 | 436.3107 | 364.1108
18.4093 | 151.7997 | -3.2215 | 75.8999 | 130.8707 | 105.5707 | 18.3499 | 251.3671 | -2.5249 | 125.6836 | 235.8864 | 193.9918 | 18.4606 | 433.2897 | -2.2414 | 216.6449 | 436.3259 | 364.1109
18.4107 | 151.6261 | -3.2214 | 75.8131 | 130.7739 | 105.5028 | 18.3515 | 251.6778 | -2.5248 | 125.8389 | 236.0517 | 194.1054 | 18.4619 | 432.7929 | -2.2422 | 216.3965 | 435.7676 | 363.6354
18.4157 | 151.9071 | -3.2214 | 75.9535 | 130.9343 | 105.6165 | 18.3564 | 252.186 | -2.525 | 126.093 | 236.3058 | 194.2748 | 18.4647 | 432.9742 | -2.2413 | 216.4871 | 436.1981 | 364.0358
18.4164 | 152.1312 | -3.2223 | 76.0656 | 131.0365 | 105.6813 | 18.357 | 252.3889 | -2.525 | 126.1945 | 236.4073 | 194.3424 | 18.4664 | 433.3512 | -2.2414 | 216.6756 | 436.3867 | 364.1614
18.418 | 152.051 | -3.2219 | 76.0255 | 130.9664 | 105.6245 | 18.3583 | 252.3439 | -2.5248 | 126.172 | 236.3897 | 194.3324 | 18.4682 | 433.4424 | -2.2419 | 216.7212 | 436.4223 | 364.1819
18.4192 | 152.1178 | -3.2216 | 76.0589 | 131.0397 | 105.6867 | 18.36 | 252.219 | -2.5247 | 126.1095 | 236.3223 | 194.2858 | 18.4692 | 432.7475 | -2.2411 | 216.3738 | 436.0048 | 363.8802
18.4205 | 152.1466 | -3.222 | 76.0733 | 131.0542 | 105.6964 | 18.3645 | 252.6877 | -2.5247 | 126.3438 | 236.5516 | 194.437 | 18.4723 | 432.9853 | -2.2422 | 216.4926 | 436.1538 | 363.9895
18.4224 | 152.24 | -3.2219 | 76.12 | 131.0808 | 105.7075 | 18.3637 | 252.1099 | -2.5255 | 126.0549 | 236.2628 | 194.2445 | 18.4736 | 433.137 | -2.2415 | 216.5685 | 436.2096 | 364.0201
18.4244 | 152.2894 | -3.2239 | 76.1447 | 131.2658 | 105.8842 | 18.3651 | 251.7615 | -2.525 | 125.8807 | 236.0885 | 194.1283 | 18.4749 | 433.1337 | -2.2415 | 216.5668 | 436.1679 | 363.979
18.4258 | 151.8958 | -3.2245 | 75.9479 | 130.879 | 105.5631 | 18.3662 | 251.3457 | -2.5255 | 125.6729 | 235.8807 | 193.9898 | 18.4771 | 432.5858 | -2.2413 | 216.2929 | 435.864 | 363.7663
18.4283 | 151.8175 | -3.2243 | 75.9088 | 130.8899 | 105.587 | 18.3716 | 251.8464 | -2.5246 | 125.9232 | 236.1409 | 194.1665 | 18.48 | 432.82 | -2.2415 | 216.41 | 435.9911 | 363.8544
18.4298 | 151.8692 | -3.2226 | 75.9346 | 130.9055 | 105.594 | 18.3712 | 251.9329 | -2.525 | 125.9665 | 236.1843 | 194.1954 | 18.4823 | 433.046 | -2.2414 | 216.523 | 436.1341 | 363.9597
18.4332 | 151.8747 | -3.2247 | 75.9374 | 130.9285 | 105.6161 | 18.3725 | 251.7769 | -2.5248 | 125.8885 | 236.1212 | 194.1584 | 18.4839 | 433.2798 | -2.2415 | 216.6399 | 436.321 | 364.1077
18.4343 | 151.7965 | -3.2237 | 75.8982 | 130.8893 | 105.5899 | 18.3764 | 251.1185 | -2.5249 | 125.5593 | 235.802 | 193.949 | 18.4861 | 432.7119 | -2.2413 | 216.356 | 435.987 | 363.8683
18.4368 | 151.9402 | -3.2243 | 75.9701 | 130.9812 | 105.6578 | 18.3766 | 250.9289 | -2.525 | 125.4644 | 235.7072 | 193.8858 | 18.4872 | 432.3953 | -2.2416 | 216.1977 | 435.8587 | 363.7928
18.4388 | 152.0413 | -3.2242 | 76.0207 | 131.0318 | 105.6915 | 18.379 | 251.134 | -2.525 | 125.567 | 235.8198 | 193.9641 | 18.4896 | 432.5661 | -2.2418 | 216.283 | 435.9641 | 363.8698
18.4396 | 152.0803 | -3.2239 | 76.0401 | 131.0412 | 105.6945 | 18.3819 | 250.3806 | -2.5251 | 125.1903 | 235.4631 | 193.733 | 18.4909 | 432.731 | -2.241 | 216.3655 | 436.0465 | 363.9246
18.4406 | 151.9362 | -3.2239 | 75.9681 | 130.9592 | 105.6365 | 18.3821 | 249.1572 | -2.5249 | 124.5786 | 234.8514 | 193.3252 | 18.4919 | 432.2004 | -2.2414 | 216.1002 | 435.8012 | 363.7678
18.4433 | 151.9052 | -3.2243 | 75.9526 | 130.9437 | 105.6262 | 18.385 | 248.8602 | -2.5248 | 124.4301 | 234.6979 | 193.2212 | 18.4943 | 432.1627 | -2.2422 | 216.0813 | 436.1025 | 364.0753
18.446 | 151.9482 | -3.224 | 75.9741 | 130.9752 | 105.6505 | 18.3868 | 248.8775 | -2.5252 | 124.4387 | 234.6966 | 193.217 | 18.4956 | 432.1923 | -2.2413 | 216.0961 | 435.8372 | 363.8051
18.4475 | 152.0466 | -3.2235 | 76.0233 | 131.0344 | 105.6932 | 18.3878 | 248.834 | -2.5249 | 124.417 | 234.6698 | 193.1974 | 18.4971 | 432.4407 | -2.2419 | 216.2203 | 435.9514 | 363.878
18.4483 | 151.8127 | -3.2243 | 75.9063 | 130.8875 | 105.5853 | 18.3891 | 248.906 | -2.5255 | 124.453 | 234.6958 | 193.2115 | 18.4987 | 432.3526 | -2.242 | 216.1763 | 435.8674 | 363.8086
18.4507 | 151.6698 | -3.2241 | 75.8349 | 130.816 | 105.5377 | 18.3918 | 248.9755 | -2.5251 | 124.4878 | 234.7306 | 193.2347 | 18.5014 | 432.0035 | -2.242 | 216.0018 | 435.6529 | 363.6523
18.4522 | 151.8607 | -3.2242 | 75.9304 | 130.9115 | 105.6014 | 18.3932 | 249.7472 | -2.5248 | 124.8736 | 235.1014 | 193.4768 | 18.5025 | 432.181 | -2.2413 | 216.0905 | 435.7015 | 363.6713
18.4537 | 151.9633 | -3.2238 | 75.9817 | 130.9527 | 105.6255 | 18.3946 | 250.3579 | -2.5247 | 125.179 | 235.3967 | 193.6704 | 18.5051 | 432.3905 | -2.241 | 216.1952 | 435.7962 | 363.7312
18.4553 | 151.896 | -3.223 | 75.948 | 130.959 | 105.643 | 18.3958 | 250.5459 | -2.525 | 125.273 | 235.4908 | 193.7331 | 18.5066 | 432.1374 | -2.2413 | 216.0687 | 435.6697 | 363.6468
18.4579 | 152.0025 | -3.2238 | 76.0013 | 131.0023 | 105.6686 | 18.3978 | 250.8882 | -2.5248 | 125.4441 | 235.6719 | 193.8572 | 18.5083 | 431.8868 | -2.2418 | 215.9434 | 435.5345 | 363.5533
18.4596 | 152.1926 | -3.2243 | 76.0963 | 131.1074 | 105.742 | 18.4004 | 251.2488 | -2.5248 | 125.6244 | 235.8522 | 193.9774 | 18.5094 | 431.8058 | -2.2419 | 215.9029 | 435.464 | 363.4964
18.4623 | 152.3126 | -3.2239 | 76.1563 | 131.1574 | 105.772 | 18.4035 | 251.4455 | -2.5255 | 125.7227 | 235.9556 | 194.048 | 18.5125 | 432.2284 | -2.242 | 216.1142 | 435.7053 | 363.6672
18.4622 | 152.2884 | -3.224 | 76.1442 | 131.1253 | 105.7439 | 18.4062 | 251.2009 | -2.5243 | 125.6004 | 235.8332 | 193.9664 | 18.5142 | 432.2515 | -2.2421 | 216.1258 | 435.7969 | 363.755
18.4641 | 152.0253 | -3.2292 | 76.0127 | 130.9643 | 105.6268 | 18.4065 | 250.9647 | -2.5248 | 125.4824 | 235.7151 | 193.8877 | 18.5162 | 432.1578 | -2.2421 | 216.0789 | 435.77 | 363.7437
18.467 | 152.0388 | -3.2293 | 76.0194 | 130.9611 | 105.6213 | 18.4084 | 250.9831 | -2.5246 | 125.4916 | 235.7393 | 193.9088 | 18.5179 | 432.3092 | -2.2419 | 216.1546 | 435.8357 | 363.7842
18.4679 | 152.1343 | -3.2291 | 76.0672 | 131.0188 | 105.6631 | 18.4099 | 251.1004 | -2.5249 | 125.5502 | 235.798 | 193.9479 | 18.5198 | 432.6338 | -2.2414 | 216.3169 | 436.0179 | 363.9123
18.4698 | 151.8139 | -3.229 | 75.907 | 130.8686 | 105.5663 | 18.4111 | 250.9324 | -2.5247 | 125.4662 | 235.704 | 193.8819 | 18.5211 | 432.7746 | -2.2414 | 216.3873 | 436.0783 | 363.9492
18.4716 | 151.5212 | -3.2297 | 75.7606 | 130.7023 | 105.4488 | 18.4147 | 250.7279 | -2.5244 | 125.364 | 235.6117 | 193.8237 | 18.522 | 432.4877 | -2.2419 | 216.2439 | 435.8349 | 363.7537
18.4737 | 151.4769 | -3.229 | 75.7384 | 130.7001 | 105.4539 | 18.4169 | 250.7188 | -2.525 | 125.3594 | 235.6072 | 193.8207 | 18.5247 | 432.2121 | -2.2411 | 216.1061 | 435.7471 | 363.7117
18.4779 | 151.625 | -3.2292 | 75.8125 | 130.7942 | 105.5233 | 18.4183 | 250.858 | -2.5248 | 125.429 | 235.6768 | 193.8671 | 18.5279 | 432.7109 | -2.2414 | 216.3555 | 436.0365 | 363.918
18.4797 | 151.6939 | -3.2292 | 75.847 | 130.8386 | 105.5563 | 18.4213 | 250.889 | -2.5247 | 125.4445 | 235.6922 | 193.8774 | 18.5302 | 432.7776 | -2.2411 | 216.3888 | 436.0998 | 363.9702
18.4822 | 151.6593 | -3.2297 | 75.8296 | 130.8114 | 105.5348 | 18.4222 | 250.6628 | -2.5252 | 125.3314 | 235.5842 | 193.8071 | 18.5323 | 432.3931 | -2.2415 | 216.1965 | 435.9476 | 363.8821
18.4832 | 151.6618 | -3.2291 | 75.8309 | 130.8326 | 105.5556 | 18.4232 | 250.6635 | -2.5251 | 125.3318 | 235.5846 | 193.8073 | 18.5332 | 431.9482 | -2.2413 | 215.9741 | 435.6951 | 363.7038
18.4844 | 151.7075 | -3.2292 | 75.8538 | 130.8454 | 105.5609 | 18.4251 | 250.6012 | -2.5245 | 125.3006 | 235.5584 | 193.7915 | 18.5361 | 432.4141 | -2.2413 | 216.207 | 435.918 | 363.849
18.4871 | 151.7424 | -3.2289 | 75.8712 | 130.8928 | 105.6024 | 18.4286 | 250.4202 | -2.5247 | 125.2101 | 235.4479 | 193.7112 | 18.5381 | 432.8038 | -2.2417 | 216.4019 | 436.103 | 363.969
18.4889 | 151.6849 | -3.2295 | 75.8425 | 130.8342 | 105.5533 | 18.429 | 250.1928 | -2.525 | 125.0964 | 235.3392 | 193.6404 | 18.5375 | 432.8638 | -2.242 | 216.4319 | 436.133 | 363.989
18.49 | 151.5738 | -3.2289 | 75.7869 | 130.7685 | 105.5062 | 18.434 | 250.0904 | -2.5244 | 125.0452 | 235.2879 | 193.6062 | 18.539 | 432.3586 | -2.2426 | 216.1793 | 435.8905 | 363.8307
18.4935 | 151.6826 | -3.2293 | 75.8413 | 130.843 | 105.5626 | 18.4359 | 250.5836 | -2.5247 | 125.2918 | 235.5345 | 193.7706 | 18.5425 | 432.7999 | -2.2416 | 216.3999 | 436.091 | 363.9577
18.4943 | 151.5835 | -3.2294 | 75.7917 | 130.7834 | 105.5195 | 18.4355 | 250.6829 | -2.525 | 125.3414 | 235.5692 | 193.7888 | 18.5446 | 433.2382 | -2.2422 | 216.6191 | 436.2602 | 364.0538
18.4966 | 151.5417 | -3.2295 | 75.7709 | 130.7626 | 105.5056 | 18.4373 | 250.4801 | -2.5248 | 125.2401 | 235.4778 | 193.7311 | 18.5467 | 433.3273 | -2.2416 | 216.6636 | 436.3547 | 364.1335
18.4983 | 151.5631 | -3.2288 | 75.7816 | 130.7532 | 105.4927 | 18.4405 | 250.0717 | -2.5245 | 125.0359 | 235.2786 | 193.6 | 18.5479 | 432.6961 | -2.2423 | 216.3481 | 436.0292 | 363.9132
18.5002 | 151.6468 | -3.2296 | 75.8234 | 130.8151 | 105.5407 | 18.4413 | 249.8654 | -2.5239 | 124.9327 | 235.1754 | 193.5311 | 18.5502 | 432.8051 | -2.2416 | 216.4025 | 436.0936 | 363.9594
18.5027 | 151.7223 | -3.2295 | 75.8611 | 130.8228 | 105.5358 | 18.4423 | 249.758 | -2.5244 | 124.879 | 235.1217 | 193.4954 | 18.5527 | 433.0396 | -2.2422 | 216.5198 | 436.2109 | 364.0376
18.5033 | 151.6848 | -3.2294 | 75.8424 | 130.8141 | 105.5333 | 18.444 | 249.493 | -2.5248 | 124.7465 | 234.9893 | 193.4071 | 18.5533 | 433.0175 | -2.2418 | 216.5087 | 436.2098 | 364.0402
18.5054 | 151.5205 | -3.2305 | 75.7602 | 130.7321 | 105.4786 | 18.4458 | 249.1255 | -2.5249 | 124.5627 | 234.8205 | 193.2996 | 18.555 | 432.2606 | -2.2422 | 216.1303 | 435.8214 | 363.778
18.5077 | 151.6623 | -3.2296 | 75.8312 | 130.8029 | 105.5258 | 18.4499 | 249.367 | -2.5243 | 124.6835 | 234.9562 | 193.3951 | 18.5566 | 431.7881 | -2.2417 | 215.8941 | 435.6151 | 363.6504
18.5109 | 151.6302 | -3.2328 | 75.8151 | 130.7872 | 105.5155 | 18.4516 | 249.487 | -2.5248 | 124.7435 | 235.0463 | 193.4651 | 18.5603 | 432.1988 | -2.2419 | 216.0994 | 435.8605 | 363.8274
18.5128 | 151.5327 | -3.2328 | 75.7664 | 130.7284 | 105.473 | 18.4528 | 249.7788 | -2.5245 | 124.8894 | 235.2071 | 193.5773 | 18.5617 | 432.3784 | -2.2413 | 216.1892 | 435.8402 | 363.7772
18.5134 | 151.3655 | -3.2326 | 75.6827 | 130.6648 | 105.4372 | 18.454 | 250.1754 | -2.525 | 125.0877 | 235.4055 | 193.7096 | 18.5631 | 431.8704 | -2.2418 | 215.9352 | 435.4763 | 363.4979
18.5155 | 151.4695 | -3.2331 | 75.7347 | 130.7169 | 105.4719 | 18.4561 | 250.5102 | -2.5242 | 125.2551 | 235.5728 | 193.8211 | 18.5642 | 431.4731 | -2.2418 | 215.7366 | 435.1876 | 363.2755
18.5184 | 151.613 | -3.233 | 75.8065 | 130.8086 | 105.5398 | 18.4587 | 250.7306 | -2.5243 | 125.3653 | 235.688 | 193.8996 | 18.5669 | 431.7903 | -2.242 | 215.8951 | 435.3362 | 363.3712
18.5187 | 151.7256 | -3.2331 | 75.8628 | 130.8649 | 105.5773 | 18.4605 | 250.556 | -2.5245 | 125.278 | 235.6007 | 193.8414 | 18.5688 | 431.8864 | -2.242 | 215.9432 | 435.3443 | 363.3632
18.5207 | 151.5511 | -3.2329 | 75.7756 | 130.7776 | 105.5191 | 18.4617 | 250.2186 | -2.525 | 125.1093 | 235.4221 | 193.719 | 18.5703 | 431.7552 | -2.2418 | 215.8776 | 435.2587 | 363.2995
18.5224 | 151.588 | -3.2328 | 75.794 | 130.7961 | 105.5314 | 18.465 | 250.2739 | -2.5243 | 125.1369 | 235.4097 | 193.6974 | 18.5723 | 431.2183 | -2.2413 | 215.6092 | 434.9502 | 363.0805
18.5242 | 151.6563 | -3.2332 | 75.8282 | 130.8103 | 105.5342 | 18.4666 | 250.4325 | -2.5243 | 125.2162 | 235.479 | 193.7402 | 18.5761 | 431.4586 | -2.2418 | 215.7293 | 435.2604 | 363.3506
18.5271 | 151.6778 | -3.2333 | 75.8389 | 130.821 | 105.5414 | 18.4683 | 250.334 | -2.5254 | 125.167 | 235.4298 | 193.7075 | 18.5783 | 431.5826 | -2.2425 | 215.7913 | 435.4125 | 363.482
18.5286 | 151.4318 | -3.233 | 75.7159 | 130.718 | 105.4794 | 18.4714 | 250.1893 | -2.5248 | 125.0947 | 235.3574 | 193.6592 | 18.5793 | 431.3381 | -2.2416 | 215.669 | 435.3901 | 363.5004
18.5313 | 151.4337 | -3.2331 | 75.7169 | 130.729 | 105.49 | 18.4711 | 250.1367 | -2.5249 | 125.0683 | 235.3311 | 193.6417 | 18.5809 | 430.7424 | -2.2421 | 215.3712 | 435.0823 | 363.2919
18.5331 | 151.4661 | -3.233 | 75.7331 | 130.7252 | 105.4808 | 18.4747 | 250.3422 | -2.5246 | 125.1711 | 235.4239 | 193.7002 | 18.5836 | 430.8869 | -2.2422 | 215.4434 | 435.1446 | 363.3301
18.5348 | 151.5475 | -3.233 | 75.7737 | 130.7758 | 105.5179 | 18.4778 | 250.3441 | -2.5244 | 125.172 | 235.4198 | 193.6958 | 18.5846 | 431.0894 | -2.2417 | 215.5447 | 435.2858 | 363.4375
18.5354 | 151.4123 | -3.2331 | 75.7061 | 130.6982 | 105.4629 | 18.4777 | 250.0566 | -2.5248 | 125.0283 | 235.2761 | 193.6 | 18.5852 | 430.8061 | -2.2417 | 215.403 | 435.3641 | 363.5631
18.5369 | 151.2947 | -3.2335 | 75.6474 | 130.6295 | 105.4137 | 18.4816 | 250.5727 | -2.5245 | 125.2863 | 235.5341 | 193.772 | 18.5866 | 430.2621 | -2.242 | 215.131 | 434.8221 | 363.1118
18.5409 | 151.4669 | -3.2342 | 75.7335 | 130.7257 | 105.4812 | 18.4831 | 250.743 | -2.5248 | 125.3715 | 235.6543 | 193.8638 | 18.5897 | 430.6303 | -2.2422 | 215.3152 | 435.0163 | 363.2446
18.5422 | 151.569 | -3.2344 | 75.7845 | 130.7968 | 105.5353 | 18.4839 | 250.7287 | -2.5245 | 125.3643 | 235.6471 | 193.859 | 18.5924 | 431.1406 | -2.2424 | 215.5703 | 435.2714 | 363.4147
18.5441 | 151.3749 | -3.2341 | 75.6875 | 130.7097 | 105.4805 | 18.4851 | 250.8478 | -2.5243 | 125.4239 | 235.7116 | 193.9037 | 18.5941 | 431.3844 | -2.2429 | 215.6922 | 435.2734 | 363.376
18.5456 | 151.3385 | -3.2345 | 75.6692 | 130.6715 | 105.4484 | 18.4879 | 250.9046 | -2.524 | 125.4523 | 235.75 | 193.9326 | 18.5949 | 431.0619 | -2.2421 | 215.531 | 435.0321 | 363.1884
18.5485 | 151.4945 | -3.2341 | 75.7472 | 130.7595 | 105.5104 | 18.4929 | 251.0622 | -2.5244 | 125.5311 | 235.8289 | 193.9852 | 18.5988 | 431.6275 | -2.2422 | 215.8137 | 435.2449 | 363.307
18.5499 | 151.5311 | -3.2347 | 75.7655 | 130.8078 | 105.5526 | 18.492 | 251.0165 | -2.5242 | 125.5082 | 235.816 | 193.9799 | 18.5993 | 432.1518 | -2.2411 | 216.0759 | 435.4469 | 363.4216
18.5516 | 151.5529 | -3.2365 | 75.7765 | 130.789 | 105.5301 | 18.4926 | 250.1745 | -2.5241 | 125.0873 | 235.3899 | 193.6942 | 18.6004 | 432.2722 | -2.2423 | 216.1361 | 435.4672 | 363.4219
18.553 | 151.3626 | -3.2371 | 75.6813 | 130.6639 | 105.4368 | 18.4946 | 249.9007 | -2.5242 | 124.9504 | 235.2281 | 193.578 | 18.6026 | 431.8087 | -2.242 | 215.9043 | 435.2854 | 363.3173
18.557 | 151.4919 | -3.2366 | 75.746 | 130.7185 | 105.4698 | 18.4963 | 249.9921 | -2.5248 | 124.996 | 235.2738 | 193.6085 | 18.6039 | 431.612 | -2.242 | 215.806 | 435.2171 | 363.2818
18.5585 | 151.614 | -3.2367 | 75.807 | 130.8195 | 105.5505 | 18.4981 | 250.0028 | -2.5245 | 125.0014 | 235.2791 | 193.612 | 18.6072 | 431.8907 | -2.2415 | 215.9454 | 435.4164 | 363.4346
18.5599 | 151.4535 | -3.2363 | 75.7268 | 130.7192 | 105.477 | 18.4992 | 249.8058 | -2.5247 | 124.9029 | 235.1857 | 193.5514 | 18.6076 | 432.0147 | -2.2419 | 216.0074 | 435.5785 | 363.576
18.5609 | 151.1352 | -3.2364 | 75.5676 | 130.5701 | 105.3809 | 18.501 | 250.0958 | -2.5242 | 125.0479 | 235.3506 | 193.668 | 18.6097 | 431.3835 | -2.2424 | 215.6918 | 435.3329 | 363.4357
18.5633 | 151.2915 | -3.2365 | 75.6458 | 130.6183 | 105.403 | 18.5043 | 250.7074 | -2.5242 | 125.3537 | 235.6464 | 193.8618 | 18.6112 | 431.1918 | -2.243 | 215.5959 | 435.2871 | 363.4218
18.5654 | 151.3959 | -3.2366 | 75.6979 | 130.6904 | 105.4578 | 18.5051 | 251.081 | -2.5244 | 125.5405 | 235.8433 | 193.9964 | 18.6131 | 431.3369 | -2.2421 | 215.6684 | 435.4196 | 363.5301
18.5672 | 151.4126 | -3.2362 | 75.7063 | 130.6788 | 105.4433 | 18.5068 | 251.137 | -2.5243 | 125.5685 | 235.8662 | 194.0101 | 18.6145 | 431.315 | -2.2423 | 215.6575 | 435.3486 | 363.4628
18.5686 | 151.1621 | -3.2365 | 75.5811 | 130.5635 | 105.3699 | 18.5069 | 250.9884 | -2.5245 | 125.4942 | 235.782 | 193.9506 | 18.6162 | 431.3276 | -2.242 | 215.6638 | 435.3749 | 363.487
18.5711 | 151.2051 | -3.2366 | 75.6025 | 130.585 | 105.3842 | 18.5132 | 251.6562 | -2.5241 | 125.8281 | 236.1208 | 194.1781 | 18.6192 | 431.3701 | -2.2424 | 215.6851 | 435.3762 | 363.4812
18.574 | 151.3974 | -3.2361 | 75.6987 | 130.6911 | 105.4582 | 18.5123 | 251.6749 | -2.5243 | 125.8375 | 236.1302 | 194.1844 | 18.6208 | 431.4696 | -2.2421 | 215.7348 | 435.4359 | 363.5243
18.575 | 151.4399 | -3.236 | 75.7199 | 130.7124 | 105.4724 | 18.514 | 251.1477 | -2.5248 | 125.5738 | 235.8666 | 194.0087 | 18.6228 | 431.4294 | -2.2421 | 215.7147 | 435.4358 | 363.5309
18.5772 | 151.2266 | -3.2373 | 75.6133 | 130.6058 | 105.4014 | 18.5156 | 250.5892 | -2.5245 | 125.2946 | 235.5774 | 193.8125 | 18.625 | 431.2499 | -2.2427 | 215.6249 | 435.3361 | 363.4611
18.5789 | 151.2185 | -3.2374 | 75.6093 | 130.6219 | 105.4188 | 18.5171 | 250.576 | -2.5244 | 125.288 | 235.5707 | 193.8081 | 18.6274 | 431.5916 | -2.2422 | 215.7958 | 435.4969 | 363.565
18.581 | 151.2863 | -3.2375 | 75.6432 | 130.6758 | 105.4614 | 18.5213 | 250.66 | -2.5243 | 125.33 | 235.6127 | 193.8361 | 18.6291 | 431.6785 | -2.2427 | 215.8393 | 435.5704 | 363.624
18.5825 | 151.4171 | -3.2372 | 75.7085 | 130.7011 | 105.4649 | 18.5212 | 250.5615 | -2.5245 | 125.2808 | 235.5735 | 193.8132 | 18.6304 | 431.6273 | -2.2423 | 215.8137 | 435.5348 | 363.5969
18.5836 | 151.2317 | -3.2376 | 75.6159 | 130.6485 | 105.4432 | 18.5216 | 249.634 | -2.5246 | 124.817 | 235.1098 | 193.5041 | 18.6316 | 430.8652 | -2.2421 | 215.4326 | 435.1237 | 363.3128
18.5849 | 151.1075 | -3.2375 | 75.5537 | 130.5563 | 105.3718 | 18.5265 | 250.2741 | -2.5239 | 125.1371 | 235.4397 | 193.7274 | 18.633 | 430.3613 | -2.2426 | 215.1807 | 434.8618 | 363.135
18.5881 | 151.3393 | -3.2374 | 75.6697 | 130.7123 | 105.489 | 18.5264 | 250.3564 | -2.5239 | 125.1782 | 235.4809 | 193.7548 | 18.6366 | 430.411 | -2.2415 | 215.2055 | 434.8166 | 363.0814
18.5893 | 151.4457 | -3.2375 | 75.7229 | 130.7255 | 105.4845 | 18.5276 | 250.4006 | -2.5243 | 125.2003 | 235.498 | 193.7646 | 18.6383 | 430.4688 | -2.2421 | 215.2344 | 434.8755 | 363.1307
18.5914 | 151.4172 | -3.2372 | 75.7086 | 130.7212 | 105.485 | 18.5312 | 250.1375 | -2.5245 | 125.0688 | 235.3665 | 193.6769 | 18.64 | 429.7371 | -2.2427 | 214.8685 | 434.5397 | 362.9169
18.5924 | 151.4277 | -3.2396 | 75.7138 | 130.7367 | 105.4987 | 18.5319 | 250.1034 | -2.5241 | 125.0517 | 235.3494 | 193.6655 | 18.641 | 429.3596 | -2.2431 | 214.6798 | 434.311 | 362.7511
18.5954 | 151.4787 | -3.2387 | 75.7393 | 130.7421 | 105.4956 | 18.5347 | 250.3551 | -2.5244 | 125.1776 | 235.4803 | 193.7544 | 18.6436 | 429.1511 | -2.2422 | 214.5755 | 434.2167 | 362.6915
18.5961 | 151.5727 | -3.2455 | 75.7863 | 130.7898 | 105.5277 | 18.5355 | 250.4309 | -2.5242 | 125.2154 | 235.5081 | 193.7697 | 18.6451 | 429.6844 | -2.2424 | 214.8422 | 434.5334 | 362.9193
18.5981 | 151.513 | -3.2446 | 75.7565 | 130.7099 | 105.4577 | 18.5385 | 249.6488 | -2.5247 | 124.8244 | 235.1272 | 193.519 | 18.6477 | 429.9723 | -2.2428 | 214.9862 | 434.7074 | 363.0453
18.5998 | 151.3425 | -3.245 | 75.6713 | 130.6547 | 105.431 | 18.5394 | 249.7319 | -2.5247 | 124.8659 | 235.1587 | 193.5367 | 18.6485 | 429.6356 | -2.2436 | 214.8178 | 434.6391 | 363.0332
18.6019 | 151.4346 | -3.2453 | 75.7173 | 130.7108 | 105.4717 | 18.5426 | 249.4219 | -2.5263 | 124.711 | 235.0139 | 193.4436 | 18.65 | 429.5277 | -2.2418 | 214.7639 | 434.5449 | 362.957
18.6046 | 151.4367 | -3.2452 | 75.7183 | 130.7218 | 105.4824 | 18.544 | 249.1813 | -2.5273 | 124.5906 | 234.8937 | 193.3635 | 18.6528 | 429.849 | -2.2427 | 214.9245 | 434.6757 | 363.0342
18.6058 | 151.3207 | -3.2451 | 75.6604 | 130.6738 | 105.4537 | 18.5441 | 248.8291 | -2.5271 | 124.4146 | 234.7226 | 193.2511 | 18.654 | 430.097 | -2.2427 | 215.0485 | 434.8497 | 363.1668
18.6083 | 151.2661 | -3.2454 | 75.6331 | 130.6065 | 105.3955 | 18.5457 | 248.5604 | -2.5275 | 124.2802 | 234.5833 | 193.1565 | 18.6568 | 430.3955 | -2.2432 | 215.1978 | 434.949 | 363.2164
18.6099 | 151.1698 | -3.2452 | 75.5849 | 130.5783 | 105.3834 | 18.5484 | 248.7621 | -2.5266 | 124.3811 | 234.684 | 193.2237 | 18.6593 | 430.496 | -2.2423 | 215.248 | 434.9691 | 363.2198
18.6121 | 151.2102 | -3.2445 | 75.6051 | 130.5985 | 105.3968 | 18.549 | 248.914 | -2.5273 | 124.457 | 234.735 | 193.2494 | 18.66 | 430.7592 | -2.2433 | 215.3796 | 435.0709 | 363.2777
18.6123 | 151.2085 | -3.2454 | 75.6043 | 130.5977 | 105.3963 | 18.5504 | 248.8345 | -2.5276 | 124.4172 | 234.6953 | 193.2229 | 18.6618 | 431.0797 | -2.243 | 215.5399 | 435.2411 | 363.3945
18.6144 | 151.1427 | -3.2456 | 75.5714 | 130.5549 | 105.3644 | 18.5528 | 249.3811 | -2.5268 | 124.6905 | 234.9685 | 193.405 | 18.6634 | 431.225 | -2.2423 | 215.6125 | 435.3237 | 363.4528
18.6161 | 151.2371 | -3.2447 | 75.6186 | 130.632 | 105.4258 | 18.5563 | 249.8762 | -2.5271 | 124.9381 | 235.2261 | 193.5801 | 18.6654 | 431.6233 | -2.2427 | 215.8116 | 435.5128 | 363.5756
18.6194 | 151.3503 | -3.2453 | 75.6751 | 130.6686 | 105.4436 | 18.5578 | 250.2974 | -2.5268 | 125.1487 | 235.4267 | 193.7105 | 18.668 | 431.8124 | -2.2431 | 215.9062 | 435.6174 | 363.6487
18.6207 | 151.1568 | -3.2455 | 75.5784 | 130.5719 | 105.3791 | 18.5609 | 250.3978 | -2.5267 | 125.1989 | 235.4869 | 193.7539 | 18.6685 | 431.7167 | -2.2417 | 215.8583 | 435.5694 | 363.6166
18.6225 | 151.1125 | -3.2454 | 75.5562 | 130.5297 | 105.3443 | 18.5606 | 250.1114 | -2.5269 | 125.0557 | 235.3537 | 193.6685 | 18.6712 | 431.053 | -2.2433 | 215.5265 | 435.0678 | 363.2256
18.6248 | 151.0423 | -3.2456 | 75.5212 | 130.5047 | 105.331 | 18.5644 | 250.578 | -2.5267 | 125.289 | 235.627 | 193.864 | 18.6725 | 430.5119 | -2.2422 | 215.2559 | 434.7271 | 362.9751
18.627 | 151.2029 | -3.2457 | 75.6014 | 130.605 | 105.4045 | 18.5651 | 250.7868 | -2.5274 | 125.3934 | 235.7514 | 193.9537 | 18.6758 | 430.6553 | -2.2427 | 215.3276 | 434.7888 | 363.0129
18.6281 | 151.1489 | -3.245 | 75.5745 | 130.5679 | 105.3764 | 18.5662 | 250.6933 | -2.529 | 125.3466 | 235.7199 | 193.9377 | 18.677 | 430.6507 | -2.2432 | 215.3253 | 434.9066 | 363.1315
18.6295 | 151.007 | -3.2459 | 75.5035 | 130.477 | 105.3092 | 18.567 | 250.4196 | -2.5293 | 125.2098 | 235.5781 | 193.8415 | 18.6784 | 429.9531 | -2.2429 | 214.9766 | 434.5478 | 362.8889
18.6324 | 151.01 | -3.2447 | 75.505 | 130.5084 | 105.3401 | 18.5701 | 250.2814 | -2.5294 | 125.1407 | 235.514 | 193.8004 | 18.6809 | 430.0615 | -2.2431 | 215.0307 | 434.602 | 362.9251
18.6342 | 151.1383 | -3.2455 | 75.5691 | 130.5726 | 105.3829 | 18.5729 | 250.7345 | -2.5293 | 125.3673 | 235.7405 | 193.9515 | 18.6829 | 430.2742 | -2.2425 | 215.1371 | 434.6583 | 362.9459
18.6363 | 151.2518 | -3.2448 | 75.6259 | 130.6393 | 105.4307 | 18.5754 | 250.8284 | -2.5293 | 125.4142 | 235.7775 | 193.9728 | 18.6838 | 430.6866 | -2.243 | 215.3433 | 435.0345 | 363.2534
18.6382 | 151.2877 | -3.2452 | 75.6438 | 130.6473 | 105.4327 | 18.5765 | 250.1786 | -2.5288 | 125.0893 | 235.4375 | 193.7411 | 18.6863 | 430.7549 | -2.2429 | 215.3774 | 435.1686 | 363.3762
18.6392 | 151.0189 | -3.2477 | 75.5094 | 130.5032 | 105.3334 | 18.578 | 250.0596 | -2.5284 | 125.0298 | 235.353 | 193.6764 | 18.6875 | 430.2603 | -2.2415 | 215.1301 | 434.8912 | 363.1811
18.6417 | 151.0434 | -3.2521 | 75.5217 | 130.4859 | 105.312 | 18.5798 | 250.0512 | -2.5293 | 125.0256 | 235.3439 | 193.6687 | 18.691 | 430.7192 | -2.2421 | 215.3596 | 435.0607 | 363.2742
18.6433 | 151.0597 | -3.2523 | 75.5299 | 130.4941 | 105.3175 | 18.582 | 250.1182 | -2.529 | 125.0591 | 235.3674 | 193.681 | 18.6926 | 430.9964 | -2.2424 | 215.4982 | 435.1694 | 363.3366
18.6445 | 150.8996 | -3.2521 | 75.4498 | 130.414 | 105.2641 | 18.5832 | 249.9996 | -2.5289 | 124.9998 | 235.308 | 193.6414 | 18.6934 | 430.3675 | -2.2422 | 215.1838 | 434.8549 | 363.127
18.6476 | 151.1112 | -3.2519 | 75.5556 | 130.5198 | 105.3346 | 18.5842 | 249.4445 | -2.5284 | 124.7222 | 235.0304 | 193.4563 | 18.6948 | 429.9004 | -2.242 | 214.9502 | 434.6713 | 363.0212
18.6499 | 151.1949 | -3.252 | 75.5975 | 130.5617 | 105.3625 | 18.5866 | 249.5169 | -2.5288 | 124.7585 | 235.0667 | 193.4805 | 18.698 | 430.1303 | -2.2417 | 215.0652 | 434.7762 | 363.0878
18.6521 | 151.2789 | -3.2519 | 75.6394 | 130.6237 | 105.4105 | 18.5895 | 249.6791 | -2.5287 | 124.8396 | 235.1578 | 193.5446 | 18.7001 | 430.3507 | -2.2421 | 215.1753 | 434.8964 | 363.1713
18.6546 | 151.2046 | -3.2519 | 75.6023 | 130.5865 | 105.3858 | 18.5924 | 249.3551 | -2.5333 | 124.6775 | 234.9963 | 193.4371 | 18.7017 | 430.4896 | -2.2431 | 215.2448 | 434.966 | 363.2177
18.6559 | 151.0039 | -3.2516 | 75.502 | 130.4761 | 105.3088 | 18.5929 | 249.0062 | -2.533 | 124.5031 | 234.8218 | 193.3208 | 18.705 | 430.4407 | -2.2424 | 215.2203 | 434.9415 | 363.2014
18.6576 | 151.048 | -3.252 | 75.524 | 130.4982 | 105.3236 | 18.5938 | 248.9745 | -2.5329 | 124.4872 | 234.8059 | 193.3102 | 18.7066 | 430.6398 | -2.2438 | 215.3199 | 435.1512 | 363.3779
18.6586 | 151.0885 | -3.2531 | 75.5442 | 130.5086 | 105.3272 | 18.5964 | 249.0707 | -2.5335 | 124.5354 | 234.8491 | 193.3373 | 18.7082 | 431.153 | -2.2426 | 215.5765 | 435.3976 | 363.5388
18.6604 | 150.7828 | -3.2521 | 75.3914 | 130.3556 | 105.2252 | 18.5972 | 249.0696 | -2.5327 | 124.5348 | 234.8535 | 193.3419 | 18.71 | 431.3312 | -2.2427 | 215.6656 | 435.5568 | 363.6682
18.6612 | 150.583 | -3.2519 | 75.2915 | 130.2657 | 105.1685 | 18.599 | 248.9435 | -2.5332 | 124.4718 | 234.7855 | 193.2949 | 18.7112 | 430.9542 | -2.2429 | 215.4771 | 435.4383 | 363.6126
18.6638 | 150.5692 | -3.2519 | 75.2846 | 130.2688 | 105.1739 | 18.6022 | 248.8637 | -2.5329 | 124.4319 | 234.7556 | 193.2783 | 18.7136 | 431.1144 | -2.2425 | 215.5572 | 435.4883 | 363.636
18.6682 | 150.9353 | -3.2518 | 75.4677 | 130.4419 | 105.286 | 18.6035 | 249.1087 | -2.533 | 124.5544 | 234.868 | 193.3499 | 18.7165 | 431.2579 | -2.2426 | 215.6289 | 435.5001 | 363.6238
18.669 | 151.176 | -3.2519 | 75.588 | 130.5722 | 105.3762 | 18.6058 | 249.3156 | -2.5338 | 124.6578 | 234.9716 | 193.419 | 18.7179 | 430.7474 | -2.2428 | 215.3737 | 435.2749 | 363.4837
18.6704 | 151.064 | -3.2517 | 75.532 | 130.5262 | 105.3488 | 18.607 | 249.278 | -2.5324 | 124.639 | 234.9526 | 193.4063 | 18.7204 | 430.8029 | -2.2418 | 215.4015 | 435.2225 | 363.4221
18.6723 | 151.1683 | -3.2521 | 75.5841 | 130.5584 | 105.3637 | 18.6105 | 249.9613 | -2.5326 | 124.9806 | 235.2993 | 193.6391 | 18.7218 | 430.7128 | -2.2428 | 215.3564 | 435.1576 | 363.3721
18.6744 | 151.2802 | -3.2523 | 75.6401 | 130.6544 | 105.441 | 18.6112 | 250.0944 | -2.5324 | 125.0472 | 235.3308 | 193.6484 | 18.723 | 430.9195 | -2.2428 | 215.4598 | 435.2209 | 363.401
18.6753 | 151.3229 | -3.2522 | 75.6614 | 130.6557 | 105.4352 | 18.6137 | 250.0307 | -2.5331 | 125.0153 | 235.274 | 193.6023 | 18.7248 | 431.1042 | -2.2424 | 215.5521 | 435.2032 | 363.3525
18.6769 | 151.1744 | -3.2518 | 75.5872 | 130.6014 | 105.4057 | 18.614 | 249.8655 | -2.5332 | 124.9328 | 235.1865 | 193.5422 | 18.7261 | 430.7602 | -2.2433 | 215.3801 | 435.0814 | 363.288
18.6792 | 150.8262 | -3.2513 | 75.4131 | 130.3972 | 105.2595 | 18.6208 | 251.2333 | -2.5333 | 125.6166 | 235.8854 | 194.0132 | 18.7281 | 430.5341 | -2.2426 | 215.267 | 435.0182 | 363.2625
18.6827 | 150.7682 | -3.2611 | 75.3841 | 130.2593 | 105.1313 | 18.6193 | 251.1538 | -2.5327 | 125.5769 | 235.8456 | 193.9866 | 18.7308 | 431.0173 | -2.2422 | 215.5086 | 435.2598 | 363.4236
18.6843 | 150.687 | -3.2615 | 75.3435 | 130.2688 | 105.1543 | 18.6209 | 250.9651 | -2.5322 | 125.4826 | 235.7512 | 193.9237 | 18.7323 | 430.6917 | -2.2433 | 215.3458 | 435.0771 | 363.2951
18.6861 | 150.4776 | -3.2611 | 75.2388 | 130.154 | 105.0744 | 18.6233 | 250.0372 | -2.5335 | 125.0186 | 235.2874 | 193.6145 | 18.7341 | 430.4375 | -2.2428 | 215.2187 | 434.9299 | 363.1904
18.6868 | 150.2652 | -3.2614 | 75.1326 | 130.0679 | 105.0237 | 18.6242 | 250.0226 | -2.5332 | 125.0113 | 235.32 | 193.6496 | 18.7349 | 430.0761 | -2.2437 | 215.0381 | 434.7593 | 363.08
18.6895 | 150.3565 | -3.2611 | 75.1782 | 130.0935 | 105.0341 | 18.6269 | 250.1584 | -2.5341 | 125.0792 | 235.403 | 193.7099 | 18.7381 | 430.5791 | -2.2427 | 215.2896 | 435.0107 | 363.2475
18.6903 | 150.4307 | -3.2617 | 75.2154 | 130.1407 | 105.0689 | 18.6279 | 250.2478 | -2.5328 | 125.1239 | 235.4576 | 193.7496 | 18.7397 | 430.8777 | -2.2428 | 215.4389 | 435.1801 | 363.3671
18.6918 | 150.4077 | -3.2613 | 75.2038 | 130.1291 | 105.0612 | 18.6297 | 249.0997 | -2.533 | 124.5498 | 234.8635 | 193.3469 | 18.7405 | 430.9927 | -2.2437 | 215.4964 | 435.2077 | 363.3755
18.696 | 150.4831 | -3.2612 | 75.2416 | 130.1668 | 105.0863 | 18.6304 | 249.1889 | -2.5322 | 124.5944 | 234.9181 | 193.3866 | 18.7424 | 430.3971 | -2.2431 | 215.1985 | 434.9098 | 363.1769
18.6976 | 150.6696 | -3.2611 | 75.3348 | 130.2501 | 105.1385 | 18.6348 | 249.6571 | -2.5337 | 124.8286 | 235.1323 | 193.5228 | 18.7435 | 430.1839 | -2.2435 | 215.0919 | 434.7632 | 363.0659
18.6988 | 150.8241 | -3.2614 | 75.4121 | 130.3773 | 105.24 | 18.6365 | 249.9441 | -2.5326 | 124.9721 | 235.2657 | 193.6084 | 18.7481 | 430.5652 | -2.2441 | 215.2826 | 434.9839 | 363.2231
18.701 | 150.9081 | -3.2614 | 75.4541 | 130.4193 | 105.268 | 18.6377 | 249.9259 | -2.5334 | 124.963 | 235.2567 | 193.6024 | 18.75 | 430.8243 | -2.2434 | 215.4121 | 435.1234 | 363.3194
18.7026 | 150.7068 | -3.2612 | 75.3534 | 130.3287 | 105.2109 | 18.6403 | 249.8568 | -2.5345 | 124.9284 | 235.2323 | 193.5895 | 18.7514 | 429.8753 | -2.2437 | 214.9376 | 434.6089 | 362.963
18.705 | 150.8022 | -3.2613 | 75.4011 | 130.3764 | 105.2427 | 18.6439 | 250.5369 | -2.5341 | 125.2685 | 235.5723 | 193.8161 | 18.7537 | 429.5117 | -2.2439 | 214.7558 | 434.4772 | 362.8919
18.7059 | 150.9618 | -3.2612 | 75.4809 | 130.4362 | 105.2759 | 18.6439 | 250.1991 | -2.5334 | 125.0995 | 235.4033 | 193.7034 | 18.755 | 429.7032 | -2.2435 | 214.8516 | 434.5529 | 362.9357
18.7074 | 150.7648 | -3.2611 | 75.3824 | 130.3376 | 105.2102 | 18.6447 | 250.0509 | -2.5342 | 125.0255 | 235.3343 | 193.6591 | 18.756 | 429.8194 | -2.2438 | 214.9097 | 434.611 | 362.9744
18.7097 | 150.9402 | -3.2619 | 75.4701 | 130.4255 | 105.2687 | 18.6492 | 249.5366 | -2.5341 | 124.7683 | 235.0821 | 193.4927 | 18.7576 | 429.6709 | -2.2438 | 214.8354 | 434.5467 | 362.9349
18.7116 | 150.7866 | -3.2618 | 75.3933 | 130.3586 | 105.2275 | 18.6499 | 249.4234 | -2.5343 | 124.7117 | 235.0405 | 193.47 | 18.7595 | 429.175 | -2.2429 | 214.5875 | 434.3187 | 362.7895
18.7142 | 150.9794 | -3.2613 | 75.4897 | 130.485 | 105.3217 | 18.6534 | 249.378 | -2.5343 | 124.689 | 235.0029 | 193.4399 | 18.7633 | 429.3273 | -2.2435 | 214.6636 | 434.3949 | 362.8404
18.7155 | 151.0651 | -3.2615 | 75.5325 | 130.5178 | 105.3403 | 18.6536 | 249.2468 | -2.5343 | 124.6234 | 234.9472 | 193.4061 | 18.7645 | 429.7583 | -2.243 | 214.8792 | 434.6204 | 362.994
18.7168 | 150.8891 | -3.261 | 75.4446 | 130.4298 | 105.2816 | 18.655 | 248.4279 | -2.5343 | 124.2139 | 234.5378 | 193.1331 | 18.7671 | 429.8304 | -2.2428 | 214.9152 | 434.6664 | 363.028
18.7192 | 150.8998 | -3.261 | 75.4499 | 130.4251 | 105.2752 | 18.6573 | 248.6786 | -2.5338 | 124.3393 | 234.6631 | 193.2167 | 18.769 | 429.9872 | -2.2439 | 214.9936 | 434.7249 | 363.0604
18.7222 | 151.0984 | -3.2615 | 75.5492 | 130.5345 | 105.3514 | 18.6604 | 248.6773 | -2.535 | 124.3387 | 234.6626 | 193.2164 | 18.7699 | 430.2859 | -2.2439 | 215.143 | 434.8643 | 363.15
18.7232 | 150.7851 | -3.2614 | 75.3925 | 130.3678 | 105.237 | 18.6604 | 248.6721 | -2.5373 | 124.336 | 234.6502 | 193.2049 | 18.772 | 430.6162 | -2.2436 | 215.3081 | 434.9394 | 363.17
18.7244 | 150.8344 | -3.2617 | 75.4172 | 130.3925 | 105.2535 | 18.6617 | 248.482 | -2.5379 | 124.241 | 234.5553 | 193.1416 | 18.7736 | 430.6515 | -2.2448 | 215.3258 | 434.9872 | 363.2119
18.726 | 150.6128 | -3.2617 | 75.3064 | 130.2917 | 105.1896 | 18.6645 | 248.682 | -2.5374 | 124.341 | 234.6652 | 193.2182 | 18.7751 | 430.2652 | -2.2437 | 215.1326 | 434.7639 | 363.053
18.7293 | 150.7794 | -3.2614 | 75.3897 | 130.395 | 105.2651 | 18.6673 | 248.9711 | -2.5373 | 124.4856 | 234.7997 | 193.3045 | 18.7779 | 430.0649 | -2.2436 | 215.0324 | 434.6037 | 362.9262
18.7311 | 150.8682 | -3.2614 | 75.4341 | 130.4394 | 105.2947 | 18.6691 | 249.0709 | -2.5374 | 124.5355 | 234.8396 | 193.3278 | 18.7806 | 430.3265 | -2.2431 | 215.1632 | 434.7045 | 362.9834
18.7324 | 150.7888 | -3.2611 | 75.3944 | 130.3797 | 105.2482 | 18.6698 | 248.7495 | -2.5374 | 124.3748 | 234.679 | 193.2207 | 18.7816 | 430.0038 | -2.2444 | 215.0019 | 434.5333 | 362.866
18.7342 | 150.6875 | -3.2613 | 75.3438 | 130.339 | 105.2244 | 18.6723 | 249.1289 | -2.5376 | 124.5644 | 234.8786 | 193.3572 | 18.7831 | 429.7056 | -2.2439 | 214.8528 | 434.3741 | 362.7565
18.7359 | 150.874 | -3.2611 | 75.437 | 130.4222 | 105.2766 | 18.6739 | 249.4297 | -2.5377 | 124.7149 | 235.0341 | 193.4625 | 18.786 | 430.2245 | -2.2425 | 215.1122 | 434.7434 | 363.0393
18.7373 | 150.7934 | -3.2616 | 75.3967 | 130.392 | 105.2598 | 18.676 | 249.5548 | -2.537 | 124.7774 | 235.0965 | 193.5041 | 18.7869 | 430.7304 | -2.2431 | 215.3652 | 434.9564 | 363.168
18.7393 | 150.7531 | -3.2611 | 75.3766 | 130.4218 | 105.2963 | 18.6772 | 249.3003 | -2.5375 | 124.6502 | 234.9694 | 193.4193 | 18.789 | 431.0147 | -2.2428 | 215.5073 | 435.1685 | 363.3328
18.7414 | 150.4938 | -3.2611 | 75.2469 | 130.2622 | 105.1799 | 18.6806 | 249.1268 | -2.5366 | 124.5634 | 234.8825 | 193.3614 | 18.7901 | 431.2453 | -2.2431 | 215.6227 | 435.3339 | 363.4597
18.7437 | 150.3951 | -3.2616 | 75.1976 | 130.1928 | 105.127 | 18.6833 | 249.4956 | -2.5375 | 124.7478 | 235.067 | 193.4844 | 18.7934 | 431.4589 | -2.2455 | 215.7295 | 435.5609 | 363.6511
18.7462 | 150.5108 | -3.2614 | 75.2554 | 130.2807 | 105.1956 | 18.6837 | 249.5349 | -2.5377 | 124.7675 | 235.0867 | 193.4975 | 18.7952 | 431.881 | -2.2451 | 215.9405 | 435.6819 | 363.7018
18.7477 | 150.4352 | -3.2611 | 75.2176 | 130.2228 | 105.1503 | 18.6846 | 249.2019 | -2.5371 | 124.601 | 234.9401 | 193.4065 | 18.7967 | 432.109 | -2.2455 | 216.0545 | 435.786 | 363.7678
18.7483 | 150.3046 | -3.2611 | 75.1523 | 130.1575 | 105.1068 | 18.6865 | 249.1085 | -2.5374 | 124.5543 | 234.8985 | 193.3804 | 18.7982 | 431.4594 | -2.2456 | 215.7297 | 435.4512 | 363.5413
18.7511 | 150.5725 | -3.2614 | 75.2863 | 130.3016 | 105.2061 | 18.691 | 248.8733 | -2.537 | 124.4366 | 234.7808 | 193.3019 | 18.8009 | 431.5567 | -2.2451 | 215.7784 | 435.5098 | 363.5837
18.7523 | 150.6352 | -3.2609 | 75.3176 | 130.3228 | 105.2169 | 18.6908 | 248.6267 | -2.5378 | 124.3133 | 234.6576 | 193.2198 | 18.8021 | 431.6387 | -2.2456 | 215.8193 | 435.5408 | 363.6011
18.7537 | 150.6956 | -3.2616 | 75.3478 | 130.3631 | 105.2472 | 18.6918 | 248.3867 | -2.5375 | 124.1934 | 234.5426 | 193.1448 | 18.8035 | 431.3713 | -2.2457 | 215.6856 | 435.4572 | 363.5619
18.7555 | 150.8331 | -3.2614 | 75.4165 | 130.4418 | 105.303 | 18.6942 | 248.1126 | -2.5376 | 124.0563 | 234.4005 | 193.0484 | 18.8046 | 430.8904 | -2.2444 | 215.4452 | 435.1766 | 363.3615
18.7599 | 151.1103 | -3.2611 | 75.5551 | 130.5704 | 105.3853 | 18.6969 | 248.3407 | -2.5375 | 124.1703 | 234.5145 | 193.1244 | 18.8068 | 430.8435 | -2.2448 | 215.4217 | 435.0732 | 363.2659
18.7612 | 151.2228 | -3.2652 | 75.6114 | 130.4671 | 105.2633 | 18.6992 | 248.5523 | -2.5379 | 124.2761 | 234.6004 | 193.175 | 18.8105 | 431.0689 | -2.2457 | 215.5345 | 435.206 | 363.3612
18.762 | 151.1729 | -3.2648 | 75.5865 | 130.5821 | 105.3866 | 18.7011 | 248.5665 | -2.5377 | 124.2833 | 234.6175 | 193.1897 | 18.8124 | 431.2471 | -2.2456 | 215.6236 | 435.2751 | 363.4005
18.7638 | 150.9628 | -3.2649 | 75.4814 | 130.5071 | 105.3466 | 18.7028 | 248.8097 | -2.5379 | 124.4049 | 234.7341 | 193.2658 | 18.8137 | 430.8327 | -2.2457 | 215.4163 | 435.0378 | 363.2324
18.7662 | 151.1708 | -3.2653 | 75.5854 | 130.5811 | 105.386 | 18.7052 | 249.4354 | -2.5377 | 124.7177 | 235.0419 | 193.4693 | 18.8164 | 431.0124 | -2.2452 | 215.5062 | 435.0977 | 363.2623
18.7688 | 151.291 | -3.2647 | 75.6455 | 130.6511 | 105.436 | 18.7067 | 249.8853 | -2.5372 | 124.9426 | 235.2568 | 193.6093 | 18.8173 | 431.3971 | -2.2461 | 215.6986 | 435.2701 | 363.3706
18.7698 | 151.2967 | -3.2647 | 75.6483 | 130.664 | 105.4479 | 18.7068 | 249.9032 | -2.538 | 124.9516 | 235.2758 | 193.6253 | 18.8194 | 431.7079 | -2.2455 | 215.8539 | 435.4554 | 363.5041
18.7711 | 150.8817 | -3.2649 | 75.4408 | 130.4265 | 105.2796 | 18.7092 | 249.7278 | -2.5378 | 124.8639 | 235.1782 | 193.5568 | 18.8206 | 431.3167 | -2.2461 | 215.6583 | 435.3299 | 363.4438
18.7741 | 150.7137 | -3.2647 | 75.3568 | 130.3425 | 105.2235 | 18.7133 | 249.6116 | -2.5377 | 124.8058 | 235.12 | 193.5181 | 18.8221 | 430.9024 | -2.245 | 215.4512 | 435.1126 | 363.2956
18.7768 | 150.8569 | -3.2648 | 75.4284 | 130.4241 | 105.2813 | 18.7146 | 249.589 | -2.5384 | 124.7945 | 235.1038 | 193.5056 | 18.8248 | 430.7456 | -2.2573 | 215.3728 | 436.2756 | 364.4847
18.777 | 150.9004 | -3.265 | 75.4502 | 130.4959 | 105.3458 | 18.7149 | 249.4631 | -2.5377 | 124.7315 | 235.0308 | 193.4536 | 18.8278 | 430.9737 | -2.2576 | 215.4869 | 435.1797 | 363.3508
18.7797 | 150.6766 | -3.2648 | 75.3383 | 130.3539 | 105.2412 | 18.7166 | 249.1103 | -2.5374 | 124.5551 | 234.8493 | 193.3309 | 18.8286 | 430.5712 | -2.2575 | 215.2856 | 434.9384 | 363.1766
18.7816 | 150.5916 | -3.2649 | 75.2958 | 130.3015 | 105.2029 | 18.7198 | 249.0244 | -2.538 | 124.5122 | 234.8165 | 193.3124 | 18.8306 | 430.3234 | -2.2571 | 215.1617 | 434.8145 | 363.0939
18.7829 | 150.7179 | -3.2647 | 75.3589 | 130.3646 | 105.2449 | 18.7224 | 249.4653 | -2.5378 | 124.7327 | 235.0369 | 193.4593 | 18.8337 | 430.7433 | -2.2574 | 215.3717 | 435.0145 | 363.2239
18.7848 | 150.8063 | -3.2649 | 75.4032 | 130.3988 | 105.2644 | 18.7229 | 249.5539 | -2.5394 | 124.7769 | 235.0664 | 193.474 | 18.8343 | 431.265 | -2.2575 | 215.6325 | 435.2654 | 363.3879
18.7861 | 150.7984 | -3.2656 | 75.3992 | 130.4249 | 105.2919 | 18.7243 | 249.5376 | -2.539 | 124.7688 | 235.0682 | 193.4786 | 18.8359 | 431.4495 | -2.2572 | 215.7248 | 435.3876 | 363.4793
18.788 | 150.6975 | -3.2653 | 75.3488 | 130.3445 | 105.2282 | 18.7267 | 249.5325 | -2.5394 | 124.7662 | 235.0656 | 193.4769 | 18.837 | 431.4822 | -2.2577 | 215.7411 | 435.314 | 363.4003
18.7903 | 150.7969 | -3.2655 | 75.3985 | 130.3842 | 105.2514 | 18.7301 | 249.9939 | -2.5397 | 124.9969 | 235.3064 | 193.6407 | 18.8411 | 432.0136 | -2.2574 | 216.0068 | 435.5796 | 363.5774
18.7924 | 150.926 | -3.2651 | 75.463 | 130.4787 | 105.3244 | 18.7322 | 250.0758 | -2.5399 | 125.0379 | 235.3724 | 193.6931 | 18.8429 | 432.5362 | -2.2575 | 216.2681 | 435.8909 | 363.8016
18.7939 | 150.894 | -3.2653 | 75.447 | 130.4527 | 105.3037 | 18.7325 | 249.8353 | -2.5393 | 124.9176 | 235.247 | 193.6078 | 18.8442 | 432.8215 | -2.2572 | 216.4107 | 435.9735 | 363.8366
18.7963 | 150.7893 | -3.267 | 75.3946 | 130.3906 | 105.259 | 18.7335 | 249.3073 | -2.5398 | 124.6537 | 234.9881 | 193.4369 | 18.8457 | 432.2461 | -2.2583 | 216.123 | 435.756 | 363.7149
18.7973 | 150.497 | -3.2781 | 75.2485 | 131.0056 | 105.9228 | 18.7379 | 249.346 | -2.5395 | 124.673 | 235.0174 | 193.4598 | 18.8469 | 431.7947 | -2.2577 | 215.8973 | 435.5502 | 363.5844
18.8012 | 150.7993 | -3.2779 | 75.3997 | 130.3368 | 105.2036 | 18.7374 | 249.2495 | -2.5396 | 124.6248 | 234.9692 | 193.4276 | 18.8499 | 432.2303 | -2.2583 | 216.1152 | 435.7881 | 363.7497
18.8015 | 150.7901 | -3.2782 | 75.395 | 130.3122 | 105.1805 | 18.7395 | 249.0783 | -2.5397 | 124.5392 | 234.8836 | 193.3706 | 18.8514 | 432.4347 | -2.2573 | 216.2173 | 435.9702 | 363.8977
18.8026 | 150.5705 | -3.2775 | 75.2852 | 130.2323 | 105.1372 | 18.7421 | 248.5889 | -2.5407 | 124.2944 | 234.614 | 193.1825 | 18.8522 | 431.7729 | -2.2576 | 215.8864 | 435.6493 | 363.6871
18.806 | 150.5541 | -3.278 | 75.2771 | 130.2042 | 105.1118 | 18.7427 | 248.4637 | -2.5411 | 124.2318 | 234.5414 | 193.1308 | 18.8542 | 431.3346 | -2.2577 | 215.6673 | 435.3401 | 363.451
18.8079 | 150.6185 | -3.2779 | 75.3093 | 130.2464 | 105.1433 | 18.7452 | 248.5183 | -2.5402 | 124.2592 | 234.5587 | 193.1389 | 18.8579 | 431.5612 | -2.2573 | 215.7806 | 435.5034 | 363.5766
18.8095 | 150.4812 | -3.2783 | 75.2406 | 130.1878 | 105.1076 | 18.7483 | 248.4445 | -2.5409 | 124.2223 | 234.5219 | 193.1144 | 18.8584 | 431.6231 | -2.2575 | 215.8115 | 435.5044 | 363.5672
18.8102 | 150.6293 | -3.2781 | 75.3147 | 130.2518 | 105.1469 | 18.7491 | 248.1115 | -2.5406 | 124.0558 | 234.3503 | 192.9984 | 18.8601 | 431.6709 | -2.2574 | 215.8355 | 435.4383 | 363.4931
18.8128 | 150.45 | -3.278 | 75.225 | 130.1821 | 105.1071 | 18.7524 | 248.0715 | -2.5406 | 124.0358 | 234.3203 | 192.9751 | 18.863 | 431.7522 | -2.2576 | 215.8761 | 435.5389 | 363.5802
18.8143 | 150.4153 | -3.2774 | 75.2076 | 130.1447 | 105.0755 | 18.7538 | 248.1815 | -2.5403 | 124.0907 | 234.3852 | 193.0217 | 18.864 | 431.757 | -2.2579 | 215.8785 | 435.5214 | 363.5619
18.8162 | 150.6847 | -3.2778 | 75.3424 | 130.3095 | 105.1954 | 18.7559 | 248.2063 | -2.5406 | 124.1031 | 234.4127 | 193.045 | 18.8656 | 432.0041 | -2.2575 | 216.0021 | 435.6549 | 363.6542
18.818 | 150.555 | -3.2782 | 75.2775 | 130.2247 | 105.1322 | 18.7572 | 248.1403 | -2.5407 | 124.0701 | 234.3697 | 193.013 | 18.8676 | 432.0266 | -2.2572 | 216.0133 | 435.7261 | 363.7217
18.8207 | 150.5781 | -3.2775 | 75.2891 | 130.2561 | 105.1598 | 18.7616 | 248.5655 | -2.541 | 124.2827 | 234.5973 | 193.1698 | 18.8698 | 431.559 | -2.2572 | 215.7795 | 435.3923 | 363.4658
18.8233 | 150.6925 | -3.278 | 75.3463 | 130.3034 | 105.188 | 18.7622 | 248.8468 | -2.5404 | 124.4234 | 234.7279 | 193.2535 | 18.8727 | 431.8287 | -2.2573 | 215.9144 | 435.5272 | 363.5557
18.8244 | 150.7828 | -3.278 | 75.3914 | 130.3485 | 105.2181 | 18.7635 | 249.0171 | -2.5408 | 124.5086 | 234.8131 | 193.3103 | 18.8742 | 431.9496 | -2.2578 | 215.9748 | 435.5277 | 363.5361
18.8258 | 150.6385 | -3.2779 | 75.3193 | 130.2964 | 105.19 | 18.7649 | 249.1186 | -2.5406 | 124.5593 | 234.8539 | 193.3341 | 18.8759 | 431.5456 | -2.2579 | 215.7728 | 435.2657 | 363.3414
18.8284 | 150.7009 | -3.2782 | 75.3504 | 130.3176 | 105.2008 | 18.7671 | 249.5529 | -2.5403 | 124.7764 | 235.0659 | 193.4738 | 18.8779 | 431.6105 | -2.2573 | 215.8053 | 435.2681 | 363.333
18.83 | 150.6329 | -3.2781 | 75.3165 | 130.2836 | 105.1781 | 18.7693 | 249.7701 | -2.5402 | 124.8851 | 235.1746 | 193.5462 | 18.8795 | 431.3766 | -2.2581 | 215.6883 | 435.1812 | 363.2851
18.8314 | 150.6091 | -3.2784 | 75.3045 | 130.2817 | 105.1802 | 18.7713 | 249.9236 | -2.5432 | 124.9618 | 235.2867 | 193.6327 | 18.8817 | 431.596 | -2.2576 | 215.798 | 435.2608 | 363.3282
18.8332 | 150.4803 | -3.2781 | 75.2402 | 130.2273 | 105.1472 | 18.7724 | 249.5283 | -2.5429 | 124.7641 | 235.0839 | 193.4959 | 18.8826 | 431.668 | -2.2587 | 215.834 | 435.347 | 363.4023
18.8354 | 150.4353 | -3.278 | 75.2177 | 130.2848 | 105.2122 | 18.7747 | 249.2821 | -2.5434 | 124.6411 | 234.9709 | 193.4239 | 18.884 | 431.1916 | -2.2579 | 215.5958 | 435.1187 | 363.2534
18.8378 | 150.5222 | -3.2783 | 75.2611 | 130.2482 | 105.1612 | 18.7782 | 249.6058 | -2.543 | 124.8029 | 235.1177 | 193.5168 | 18.8875 | 431.3521 | -2.2579 | 215.676 | 435.2689 | 363.3769
18.8401 | 150.6335 | -3.2786 | 75.3168 | 130.304 | 105.1984 | 18.779 | 249.7405 | -2.5436 | 124.8702 | 235.2051 | 193.5817 | 18.889 | 431.4111 | -2.2575 | 215.7055 | 435.3684 | 363.4665
18.8412 | 150.5314 | -3.2777 | 75.2657 | 130.2628 | 105.1742 | 18.7806 | 249.296 | -2.5427 | 124.648 | 234.9728 | 193.4234 | 18.8908 | 431.1715 | -2.2574 | 215.5857 | 435.2686 | 363.4067
18.8427 | 150.4423 | -3.2783 | 75.2211 | 130.2183 | 105.1446 | 18.7827 | 249.116 | -2.5432 | 124.558 | 234.8828 | 193.3635 | 18.8924 | 430.8356 | -2.257 | 215.4178 | 435.0906 | 363.2846
18.8457 | 150.7426 | -3.278 | 75.3713 | 130.3685 | 105.2447 | 18.7864 | 249.6582 | -2.5433 | 124.8291 | 235.1289 | 193.5192 | 18.8938 | 430.2948 | -2.258 | 215.1474 | 434.8103 | 363.0945
18.8473 | 150.9563 | -3.2783 | 75.4782 | 130.4753 | 105.3159 | 18.786 | 249.59 | -2.5434 | 124.795 | 235.0999 | 193.5015 | 18.8963 | 430.4338 | -2.2586 | 215.2169 | 434.8699 | 363.1309
18.8486 | 150.9014 | -3.2779 | 75.4507 | 130.4178 | 105.2676 | 18.7864 | 249.381 | -2.5432 | 124.6905 | 234.9953 | 193.4318 | 18.8982 | 430.588 | -2.2573 | 215.294 | 434.9768 | 363.2122
18.8499 | 150.7932 | -3.2782 | 75.3966 | 130.3838 | 105.2516 | 18.7898 | 249.0124 | -2.5437 | 124.5062 | 234.8211 | 193.319 | 18.8993 | 430.0392 | -2.2588 | 215.0196 | 434.7126 | 363.0394
18.8532 | 150.7773 | -3.2784 | 75.3887 | 130.3558 | 105.2263 | 18.7913 | 248.9636 | -2.5432 | 124.4818 | 234.7967 | 193.3027 | 18.9008 | 429.6034 | -2.258 | 214.8017 | 434.4246 | 362.824
18.8545 | 150.8918 | -3.2781 | 75.4459 | 130.4431 | 105.2944 | 18.7937 | 248.9709 | -2.5436 | 124.4854 | 234.7953 | 193.3002 | 18.9043 | 429.6404 | -2.258 | 214.8202 | 434.3531 | 362.7464
18.8566 | 150.8757 | -3.2775 | 75.4379 | 130.425 | 105.279 | 18.7949 | 248.9762 | -2.5429 | 124.4881 | 234.7979 | 193.3019 | 18.9054 | 429.6534 | -2.2584 | 214.8267 | 434.4497 | 362.8408
18.8579 | 150.5821 | -3.2779 | 75.2911 | 130.2682 | 105.1712 | 18.7977 | 248.3358 | -2.5437 | 124.1679 | 234.4778 | 193.0885 | 18.907 | 429.6712 | -2.2578 | 214.8356 | 434.4285 | 362.8166
18.8593 | 150.4854 | -3.2783 | 75.2427 | 130.2399 | 105.159 | 18.8016 | 249.3487 | -2.543 | 124.6743 | 234.9892 | 193.4311 | 18.9096 | 429.8017 | -2.2583 | 214.9008 | 434.4938 | 362.8602
18.8621 | 150.6849 | -3.2783 | 75.3425 | 130.3696 | 105.2555 | 18.8009 | 249.6034 | -2.5434 | 124.8017 | 235.1166 | 193.516 | 18.9114 | 430.046 | -2.2582 | 215.023 | 434.6059 | 362.9316
18.8637 | 150.7624 | -3.278 | 75.3812 | 130.4083 | 105.2813 | 18.803 | 249.5274 | -2.5431 | 124.7637 | 235.0785 | 193.4906 | 18.913 | 430.3283 | -2.2571 | 215.1641 | 434.7369 | 363.0156
18.8645 | 150.6794 | -3.2783 | 75.3397 | 130.3669 | 105.2536 | 18.8045 | 249.293 | -2.5434 | 124.6465 | 234.9663 | 193.4175 | 18.9154 | 430.2162 | -2.258 | 215.1081 | 434.731 | 363.0283
18.8671 | 150.738 | -3.2783 | 75.369 | 130.3962 | 105.2732 | 18.8081 | 249.2401 | -2.5431 | 124.6201 | 234.9299 | 193.3899 | 18.9164 | 429.801 | -2.258 | 214.9005 | 434.6234 | 362.9899
18.8705 | 150.9004 | -3.2777 | 75.4502 | 130.4673 | 105.3172 | 18.8081 | 249.1673 | -2.5428 | 124.5836 | 234.9034 | 193.3756 | 18.9212 | 430.2912 | -2.2578 | 215.1456 | 434.7584 | 363.0433
18.872 | 150.9813 | -3.2781 | 75.4906 | 130.5278 | 105.3642 | 18.8096 | 249.0345 | -2.5433 | 124.5173 | 234.8421 | 193.3364 | 18.9228 | 430.5183 | -2.258 | 215.2591 | 434.902 | 363.149
18.8735 | 150.8646 | -3.2783 | 75.4323 | 130.4295 | 105.2854 | 18.811 | 248.0134 | -2.5432 | 124.0067 | 234.3115 | 192.976 | 18.9239 | 429.8838 | -2.2583 | 214.9419 | 434.5648 | 362.9175
18.8748 | 150.603 | -3.2788 | 75.3015 | 130.3387 | 105.2382 | 18.8147 | 248.3803 | -2.5431 | 124.1902 | 234.495 | 193.0983 | 18.9258 | 429.3562 | -2.2574 | 214.6781 | 434.3509 | 362.7916
18.8774 | 150.6234 | -3.2831 | 75.3117 | 130.9794 | 105.8755 | 18.8154 | 248.5492 | -2.5432 | 124.2746 | 234.5844 | 193.1596 | 18.9266 | 428.9774 | -2.2588 | 214.4887 | 434.1717 | 362.6754
18.8791 | 150.7415 | -3.2823 | 75.3708 | 130.3484 | 105.2248 | 18.8181 | 248.7435 | -2.5434 | 124.3718 | 234.6816 | 193.2244 | 18.9303 | 429.3894 | -2.2581 | 214.6947 | 434.5276 | 362.9627
18.8801 | 150.5777 | -3.2825 | 75.2888 | 130.2665 | 105.1702 | 18.8184 | 248.7477 | -2.5429 | 124.3739 | 234.6787 | 193.2207 | 18.9311 | 429.482 | -2.2583 | 214.741 | 434.434 | 362.8536
18.8808 | 150.3422 | -3.2826 | 75.1711 | 130.1387 | 105.0817 | 18.8224 | 248.7604 | -2.5436 | 124.3802 | 234.6851 | 193.225 | 18.9334 | 428.8881 | -2.2581 | 214.4441 | 434.017 | 362.5356
18.8843 | 150.4518 | -3.2821 | 75.2259 | 130.2035 | 105.1282 | 18.8224 | 248.7933 | -2.5436 | 124.3967 | 234.7015 | 193.236 | 18.9357 | 428.6208 | -2.2581 | 214.3104 | 433.9733 | 362.5365
18.8867 | 150.5832 | -3.2824 | 75.2916 | 130.2592 | 105.162 | 18.8244 | 248.8732 | -2.5431 | 124.4366 | 234.7414 | 193.2626 | 18.9372 | 428.9144 | -2.2584 | 214.4572 | 434.1701 | 362.6844
18.8888 | 150.5779 | -3.2826 | 75.2889 | 130.2866 | 105.1903 | 18.8268 | 248.366 | -2.5436 | 124.183 | 234.4729 | 193.0786 | 18.9393 | 429.0392 | -2.258 | 214.5196 | 434.2425 | 362.736
18.8897 | 150.4024 | -3.2827 | 75.2012 | 130.1989 | 105.1318 | 18.8282 | 248.2226 | -2.5435 | 124.1113 | 234.4062 | 193.0357 | 18.9405 | 428.8326 | -2.2578 | 214.4163 | 435.0292 | 363.5571
18.8916 | 150.3462 | -3.2824 | 75.1731 | 130.1507 | 105.093 | 18.8319 | 248.2774 | -2.5442 | 124.1387 | 234.4337 | 193.0541 | 18.9432 | 428.3406 | -2.2581 | 214.1703 | 433.8432 | 362.4531
18.8935 | 150.4747 | -3.2825 | 75.2373 | 130.225 | 105.1459 | 18.8316 | 248.2727 | -2.5431 | 124.1363 | 234.4312 | 193.0524 | 18.9449 | 428.6757 | -2.259 | 214.3378 | 433.9608 | 362.5149
18.895 | 150.5191 | -3.283 | 75.2595 | 130.2372 | 105.1507 | 18.8332 | 248.2342 | -2.5433 | 124.1171 | 234.412 | 193.0396 | 18.9469 | 428.8796 | -2.2574 | 214.4398 | 434.2427 | 362.7627
18.8964 | 150.4199 | -3.2824 | 75.21 | 130.2076 | 105.1376 | 18.8361 | 248.1058 | -2.5432 | 124.0529 | 234.3428 | 192.9918 | 18.9476 | 428.6513 | -2.2581 | 214.3257 | 434.0086 | 362.5667
18.9 | 150.4767 | -3.2822 | 75.2383 | 130.2359 | 105.1565 | 18.8371 | 247.9264 | -2.5435 | 123.9632 | 234.2481 | 192.927 | 18.9503 | 428.3071 | -2.2584 | 214.1536 | 433.7865 | 362.402
18.9021 | 150.6129 | -3.2822 | 75.3065 | 130.2941 | 105.1919 | 18.8393 | 247.8858 | -2.5436 | 123.9429 | 234.2528 | 192.9385 | 18.9525 | 428.3264 | -2.2577 | 214.1632 | 433.7761 | 362.3883
18.9026 | 150.6392 | -3.2827 | 75.3196 | 130.3172 | 105.2107 | 18.8412 | 247.9606 | -2.5437 | 123.9803 | 234.2752 | 192.9484 | 18.9553 | 428.6785 | -2.2579 | 214.3392 | 434.0221 | 362.5757
18.9045 | 150.5752 | -3.2823 | 75.2876 | 130.2952 | 105.1993 | 18.8431 | 247.7785 | -2.5437 | 123.8893 | 234.1842 | 192.8877 | 18.9558 | 428.6848 | -2.2586 | 214.3424 | 434.0154 | 362.5679
18.9067 | 150.5332 | -3.2827 | 75.2666 | 130.2543 | 105.1654 | 18.8459 | 248.0883 | -2.5433 | 124.0441 | 234.339 | 192.9909 | 18.9568 | 428.2236 | -2.2579 | 214.1118 | 433.8247 | 362.4541
18.9085 | 150.6262 | -3.2824 | 75.3131 | 130.3107 | 105.2064 | 18.8475 | 248.4032 | -2.544 | 124.2016 | 234.4965 | 193.096 | 18.9596 | 428.3864 | -2.2581 | 214.1932 | 433.8761 | 362.4784
18.9097 | 150.6026 | -3.2831 | 75.3013 | 130.279 | 105.1786 | 18.8491 | 248.6016 | -2.5441 | 124.3008 | 234.5957 | 193.1621 | 18.9607 | 428.6689 | -2.2586 | 214.3344 | 434.0374 | 362.5926
18.911 | 150.2995 | -3.293 | 75.1498 | 129.9486 | 104.8987 | 18.8506 | 248.6224 | -2.5434 | 124.3112 | 234.626 | 193.189 | 18.9625 | 428.6739 | -2.2589 | 214.3369 | 434.0999 | 362.6543
18.9131 | 150.2135 | -3.2936 | 75.1067 | 130.0256 | 104.99 | 18.8534 | 248.6816 | -2.5436 | 124.3408 | 234.6407 | 193.1938 | 18.9644 | 428.5018 | -2.2583 | 214.2509 | 433.9338 | 362.5169
18.9172 | 150.3497 | -3.2931 | 75.1749 | 130.0937 | 105.0354 | 18.8556 | 248.8418 | -2.5434 | 124.4209 | 234.7208 | 193.2471 | 18.9679 | 428.781 | -2.2583 | 214.3905 | 434.1534 | 362.6899
18.9183 | 150.2782 | -3.2936 | 75.1391 | 130.078 | 105.0316 | 18.8577 | 248.8895 | -2.5442 | 124.4448 | 234.7447 | 193.2631 | 18.9698 | 429.0154 | -2.2584 | 214.5077 | 434.2306 | 362.7281
18.9209 | 150.2212 | -3.2927 | 75.1106 | 130.0494 | 105.0125 | 18.8583 | 248.5866 | -2.5438 | 124.2933 | 234.5932 | 193.1621 | 18.9703 | 429.1505 | -2.2587 | 214.5753 | 434.3082 | 362.7832
18.9218 | 150.2299 | -3.2936 | 75.1149 | 130.0538 | 105.0155 | 18.8609 | 248.5299 | -2.5433 | 124.2649 | 234.5648 | 193.1431 | 18.9731 | 428.7978 | -2.2579 | 214.3989 | 434.1218 | 362.6555
18.9241 | 150.3432 | -3.2924 | 75.1716 | 130.1104 | 105.0532 | 18.8624 | 248.5436 | -2.5438 | 124.2718 | 234.5717 | 193.1478 | 18.9743 | 428.741 | -2.2581 | 214.3705 | 434.0834 | 362.6266
18.9249 | 150.445 | -3.2933 | 75.2225 | 130.1713 | 105.0972 | 18.8638 | 248.6772 | -2.544 | 124.3386 | 234.6386 | 193.1923 | 18.9771 | 429.0758 | -2.2575 | 214.5379 | 434.1207 | 362.6081
18.9271 | 150.3802 | -3.2928 | 75.1901 | 130.1589 | 105.0955 | 18.8655 | 248.6836 | -2.544 | 124.3418 | 234.6567 | 193.2095 | 18.978 | 429.1202 | -2.2583 | 214.5601 | 434.223 | 362.703
18.9295 | 150.2657 | -3.293 | 75.1329 | 130.0717 | 105.0274 | 18.8676 | 248.3699 | -2.5441 | 124.1849 | 234.5099 | 193.1149 | 18.98 | 428.6772 | -2.2587 | 214.3386 | 433.9616 | 362.5154
18.9309 | 150.4359 | -3.2929 | 75.2179 | 130.1767 | 105.1041 | 18.8707 | 248.4096 | -2.5436 | 124.2048 | 234.5297 | 193.1281 | 18.9838 | 429.0176 | -2.2584 | 214.5088 | 434.1617 | 362.6588
18.9331 | 150.4595 | -3.2926 | 75.2298 | 130.1885 | 105.1119 | 18.8721 | 248.5829 | -2.544 | 124.2914 | 234.6414 | 193.2109 | 18.9854 | 429.2948 | -2.2584 | 214.6474 | 434.2903 | 362.7412
18.9344 | 150.3561 | -3.2924 | 75.178 | 130.1468 | 105.0874 | 18.8753 | 248.3981 | -2.545 | 124.199 | 234.5541 | 193.1544 | 18.9869 | 429.4296 | -2.2584 | 214.7148 | 434.3677 | 362.7961
18.9366 | 150.1322 | -3.2935 | 75.0661 | 130.005 | 104.9829 | 18.875 | 248.2385 | -2.5457 | 124.1192 | 234.4744 | 193.1013 | 18.9884 | 429.4167 | -2.2585 | 214.7083 | 434.4013 | 362.8318
18.9393 | 150.3113 | -3.2936 | 75.1556 | 130.1145 | 105.0626 | 18.879 | 248.7351 | -2.5454 | 124.3676 | 234.7226 | 193.2668 | 18.9899 | 429.078 | -2.258 | 214.539 | 434.2219 | 362.7089
18.941 | 150.4785 | -3.2922 | 75.2392 | 130.208 | 105.1282 | 18.8789 | 248.9241 | -2.545 | 124.4621 | 234.8071 | 193.3197 | 18.9918 | 429.3868 | -2.2579 | 214.6934 | 434.3863 | 362.8218
18.9422 | 150.4625 | -3.293 | 75.2313 | 130.1801 | 105.103 | 18.8808 | 249.0347 | -2.5454 | 124.5173 | 234.8674 | 193.3617 | 18.9931 | 429.4081 | -2.2579 | 214.704 | 434.2669 | 362.6989
18.9433 | 150.2865 | -3.2931 | 75.1433 | 130.0921 | 105.0443 | 18.8807 | 248.9218 | -2.545 | 124.4609 | 234.811 | 193.324 | 18.9953 | 428.8377 | -2.2592 | 214.4189 | 433.8819 | 362.4089
18.9466 | 150.3235 | -3.293 | 75.1617 | 130.3606 | 105.3066 | 18.8877 | 249.8698 | -2.546 | 124.9349 | 235.2651 | 193.6201 | 18.997 | 428.4948 | -2.2576 | 214.2474 | 433.6202 | 362.2044
18.949 | 150.4033 | -3.2927 | 75.2016 | 130.1804 | 105.1132 | 18.8865 | 249.9504 | -2.5447 | 124.9752 | 235.3002 | 193.6418 | 18.9996 | 428.5487 | -2.2578 | 214.2744 | 433.6472 | 362.2224
18.9511 | 150.5313 | -3.2928 | 75.2657 | 130.2145 | 105.1259 | 18.8879 | 250.0349 | -2.5449 | 125.0174 | 235.3425 | 193.67 | 19.0015 | 428.6332 | -2.2586 | 214.3166 | 433.7096 | 362.2707
18.9522 | 150.307 | -3.293 | 75.1535 | 130.1323 | 105.0811 | 18.8909 | 249.4362 | -2.5453 | 124.7181 | 235.0432 | 193.4705 | 19.0023 | 428.5796 | -2.2585 | 214.2898 | 433.6627 | 362.2328
18.9543 | 150.2662 | -3.2929 | 75.1331 | 130.1019 | 105.0575 | 18.8916 | 249.3151 | -2.5455 | 124.6576 | 234.9677 | 193.4151 | 19.0039 | 428.1564 | -2.2587 | 214.0782 | 433.8712 | 362.5118
18.9558 | 150.3765 | -3.2921 | 75.1883 | 130.167 | 105.1042 | 18.895 | 249.0178 | -2.5454 | 124.5089 | 234.799 | 193.296 | 19.0063 | 428.706 | -2.259 | 214.353 | 433.916 | 362.465
18.9571 | 150.4769 | -3.293 | 75.2384 | 130.2273 | 105.1478 | 18.8955 | 248.8201 | -2.5456 | 124.4101 | 234.7102 | 193.2402 | 19.0082 | 428.9522 | -2.2582 | 214.4761 | 433.989 | 362.497
18.9589 | 150.3369 | -3.2924 | 75.1685 | 130.1572 | 105.1011 | 18.896 | 247.4588 | -2.5445 | 123.7294 | 234.0444 | 192.8013 | 19.0088 | 428.8793 | -2.2583 | 214.4397 | 434.1026 | 362.6227
18.9611 | 150.3352 | -3.2929 | 75.1676 | 130.1464 | 105.0905 | 18.9002 | 247.3402 | -2.5454 | 123.6701 | 233.9802 | 192.7568 | 19.0112 | 428.679 | -2.2588 | 214.3395 | 434.0025 | 362.556
18.9639 | 150.3803 | -3.2936 | 75.1901 | 130.189 | 105.1256 | 18.9014 | 247.5357 | -2.5454 | 123.7679 | 234.0779 | 192.822 | 19.013 | 428.6299 | -2.2583 | 214.315 | 433.9779 | 362.5396
18.9668 | 150.4028 | -3.293 | 75.2014 | 130.2202 | 105.1531 | 18.9045 | 247.126 | -2.5453 | 123.563 | 233.8681 | 192.6804 | 19.0159 | 429.0338 | -2.2596 | 214.5169 | 434.21 | 362.7043
18.9675 | 150.2831 | -3.2939 | 75.1416 | 130.1705 | 105.1233 | 18.9047 | 246.6686 | -2.5452 | 123.3343 | 233.6594 | 192.5479 | 19.0173 | 429.2761 | -2.2584 | 214.638 | 434.331 | 362.785
18.9688 | 150.0634 | -3.2934 | 75.0317 | 130.0406 | 105.03 | 18.9074 | 247.1287 | -2.545 | 123.5643 | 233.8844 | 192.6963 | 19.0184 | 428.8176 | -2.2589 | 214.4088 | 434.1118 | 362.6422
18.9717 | 150.1467 | -3.2925 | 75.0733 | 130.0821 | 105.0577 | 18.9094 | 247.4638 | -2.5452 | 123.7319 | 234.052 | 192.808 | 19.0217 | 428.9346 | -2.2578 | 214.4673 | 434.1502 | 362.6611
18.9721 | 150.1977 | -3.2929 | 75.0989 | 130.1177 | 105.0847 | 18.9105 | 247.6641 | -2.5452 | 123.832 | 234.1371 | 192.8597 | 19.0238 | 429.4026 | -2.2585 | 214.7013 | 434.4143 | 362.8472
18.9734 | 150.074 | -3.2929 | 75.037 | 130.0458 | 105.0335 | 18.9124 | 247.5952 | -2.5456 | 123.7976 | 234.1077 | 192.8419 | 19.0246 | 429.5302 | -2.2582 | 214.7651 | 434.588 | 362.9997
18.9763 | 150.027 | -3.2929 | 75.0135 | 130.0023 | 104.9978 | 18.9146 | 247.3323 | -2.5449 | 123.6661 | 233.9812 | 192.7591 | 19.0269 | 429.4413 | -2.2587 | 214.7207 | 434.5836 | 363.0101
18.9792 | 150.106 | -3.2922 | 75.053 | 130.0717 | 105.054 | 18.919 | 247.7486 | -2.547 | 123.8743 | 234.1946 | 192.9031 | 19.0278 | 429.1231 | -2.2592 | 214.5616 | 434.4046 | 362.8841
18.9808 | 150.1811 | -3.2936 | 75.0905 | 130.0994 | 105.0692 | 18.9192 | 247.9475 | -2.547 | 123.9737 | 234.294 | 192.9694 | 19.0316 | 429.3807 | -2.2579 | 214.6903 | 434.5332 | 362.9698
18.9822 | 150.2636 | -3.2926 | 75.1318 | 130.1306 | 105.0867 | 18.9202 | 247.4923 | -2.5467 | 123.7462 | 234.0614 | 192.8127 | 19.0325 | 429.4388 | -2.2584 | 214.7194 | 434.5624 | 362.9892
18.984 | 150.1951 | -3.2928 | 75.0975 | 130.1063 | 105.0738 | 18.923 | 247.5835 | -2.547 | 123.7917 | 234.107 | 192.8431 | 19.0337 | 429.1857 | -2.2587 | 214.5929 | 434.4058 | 362.8749
18.9858 | 150.2825 | -3.2935 | 75.1413 | 130.1701 | 105.123 | 18.9249 | 247.7792 | -2.5477 | 123.8896 | 234.2049 | 192.9084 | 19.0362 | 429.2212 | -2.2585 | 214.6106 | 434.4736 | 362.9367
18.9871 | 150.3962 | -3.2936 | 75.1981 | 130.197 | 105.1309 | 18.9257 | 247.8672 | -2.5472 | 123.9336 | 234.2489 | 192.9377 | 19.0386 | 429.442 | -2.2581 | 214.721 | 434.4839 | 362.9102
18.9883 | 150.3053 | -3.2933 | 75.1526 | 130.1615 | 105.1106 | 18.9278 | 247.8375 | -2.5481 | 123.9188 | 234.2291 | 192.9229 | 19.0393 | 429.489 | -2.2587 | 214.7445 | 434.5775 | 362.996
18.9914 | 150.2705 | -3.2958 | 75.1353 | 130.1044 | 105.0593 | 18.9285 | 247.8005 | -2.5472 | 123.9003 | 234.2056 | 192.9055 | 19.0415 | 429.4506 | -2.259 | 214.7253 | 434.4583 | 362.8832
18.9947 | 150.3837 | -3.2959 | 75.1918 | 130.151 | 105.087 | 18.9342 | 248.4237 | -2.5477 | 124.2119 | 234.5172 | 193.1132 | 19.0439 | 429.035 | -2.2582 | 214.5175 | 434.2904 | 362.7846
18.9966 | 150.545 | -3.2954 | 75.2725 | 130.2716 | 105.1808 | 18.9353 | 248.5916 | -2.5475 | 124.2958 | 234.6011 | 193.1692 | 19.0463 | 429.3689 | -2.2582 | 214.6844 | 434.4274 | 362.8659
18.9979 | 150.4863 | -3.2952 | 75.2431 | 130.2222 | 105.1412 | 18.9346 | 248.1999 | -2.5469 | 124.0999 | 234.4052 | 193.0385 | 19.0466 | 429.4868 | -2.258 | 214.7434 | 434.5263 | 362.9452
18.9996 | 150.3847 | -3.2959 | 75.1924 | 130.1515 | 105.0874 | 18.9382 | 248.4439 | -2.547 | 124.2219 | 234.5222 | 193.1149 | 19.0487 | 429.0851 | -2.2583 | 214.5425 | 434.2755 | 362.7613
19.0004 | 150.4032 | -3.2958 | 75.2016 | 130.1707 | 105.1035 | 18.9398 | 248.4865 | -2.5474 | 124.2432 | 234.5436 | 193.1291 | 19.0501 | 428.7482 | -2.2577 | 214.3741 | 434.087 | 362.6289
19.0031 | 150.4814 | -3.296 | 75.2407 | 130.2198 | 105.1396 | 18.9412 | 248.6198 | -2.5476 | 124.3099 | 234.6002 | 193.1636 | 19.0523 | 428.9706 | -2.2583 | 214.4853 | 434.1983 | 362.7031
19.0047 | 150.4174 | -3.2959 | 75.2087 | 130.2078 | 105.1383 | 18.9431 | 248.5188 | -2.5479 | 124.2594 | 234.5697 | 193.15 | 19.0536 | 429.1001 | -2.2579 | 214.55 | 434.2629 | 362.7462
19.007 | 150.0944 | -3.2959 | 75.0472 | 130.0563 | 105.0406 | 18.9449 | 248.0314 | -2.5479 | 124.0157 | 234.336 | 192.9975 | 19.0549 | 429.126 | -2.2576 | 214.563 | 434.2658 | 362.7448
19.0091 | 149.8284 | -3.2956 | 74.9142 | 129.9033 | 104.9319 | 18.9478 | 248.4043 | -2.548 | 124.2021 | 234.5225 | 193.1218 | 19.0561 | 428.6242 | -2.2587 | 214.3121 | 433.9251 | 362.4877
19.0116 | 149.867 | -3.2956 | 74.9335 | 129.9526 | 104.9748 | 18.9498 | 248.5701 | -2.5472 | 124.2851 | 234.6054 | 193.177 | 19.0601 | 428.7345 | -2.2581 | 214.3673 | 433.9702 | 362.5144
19.013 | 149.9074 | -3.2962 | 74.9537 | 129.9428 | 104.9583 | 18.9506 | 248.0535 | -2.5474 | 124.0268 | 234.3471 | 193.0048 | 19.0628 | 428.8786 | -2.259 | 214.4393 | 434.0223 | 362.5425
19.0146 | 149.7633 | -3.2958 | 74.8816 | 129.8908 | 104.9302 | 18.9517 | 247.9924 | -2.5476 | 123.9962 | 234.3165 | 192.9845 | 19.064 | 428.9472 | -2.2577 | 214.4736 | 434.1365 | 362.6453
19.016 | 149.6878 | -3.2957 | 74.8439 | 129.853 | 104.9051 | 18.9559 | 248.4317 | -2.5469 | 124.2158 | 234.5361 | 193.1308 | 19.0657 | 428.7205 | -2.2587 | 214.3603 | 433.9232 | 362.4698
19.0184 | 149.8794 | -3.2958 | 74.9397 | 129.9188 | 104.9389 | 18.9566 | 248.5665 | -2.5474 | 124.2833 | 234.5936 | 193.1658 | 19.0681 | 428.5408 | -2.2582 | 214.2704 | 433.7633 | 362.3399
19.0209 | 150.1146 | -3.2963 | 75.0573 | 130.0365 | 105.0174 | 18.958 | 248.5002 | -2.5476 | 124.2501 | 234.5404 | 193.1237 | 19.0704 | 428.8893 | -2.2588 | 214.4447 | 433.6277 | 362.1461
19.0229 | 150.194 | -3.2966 | 75.097 | 130.0762 | 105.0439 | 18.959 | 247.9666 | -2.5477 | 123.9833 | 234.2787 | 192.9509 | 19.0721 | 428.7909 | -2.2585 | 214.3954 | 433.9784 | 362.5132
19.0247 | 150.1096 | -3.2966 | 75.0548 | 130.024 | 105.0058 | 18.963 | 247.8492 | -2.5467 | 123.9246 | 234.2198 | 192.9116 | 19.0727 | 428.2521 | -2.2584 | 214.126 | 433.749 | 362.3736
19.0266 | 149.9761 | -3.2969 | 74.9881 | 129.9673 | 104.9713 | 18.9667 | 248.3016 | -2.5481 | 124.1508 | 234.4362 | 193.0526 | 19.0765 | 428.127 | -2.2588 | 214.0635 | 433.7265 | 362.372
19.0294 | 150.0264 | -3.2967 | 75.0132 | 130.0025 | 104.998 | 18.9663 | 248.2525 | -2.547 | 124.1262 | 234.4065 | 193.0311 | 19.0786 | 428.5267 | -2.2581 | 214.2634 | 433.8563 | 362.4352
19.0301 | 149.9965 | -3.2969 | 74.9982 | 129.9975 | 104.9981 | 18.9693 | 247.4469 | -2.5473 | 123.7234 | 234.0137 | 192.7726 | 19.0799 | 428.5106 | -2.2581 | 214.2553 | 433.9282 | 362.5098
19.0308 | 149.785 | -3.2973 | 74.8925 | 129.9018 | 104.9376 | 18.9692 | 247.1346 | -2.547 | 123.5673 | 233.8576 | 192.6685 | 19.0807 | 428.4827 | -2.2579 | 214.2413 | 433.9942 | 362.5804
19.0339 | 149.5588 | -3.3102 | 74.7794 | 129.2401 | 104.3137 | 18.974 | 247.7765 | -2.5475 | 123.8882 | 234.1786 | 192.8825 | 19.0827 | 427.9917 | -2.2581 | 213.9959 | 433.6788 | 362.3468
19.0351 | 149.4751 | -3.3106 | 74.7375 | 129.6683 | 104.7558 | 18.9738 | 247.8831 | -2.5476 | 123.9415 | 234.2319 | 192.918 | 19.0851 | 428.2118 | -2.258 | 214.1059 | 433.8188 | 362.4502
19.0383 | 149.5926 | -3.3105 | 74.7963 | 129.7271 | 104.795 | 18.9753 | 247.7882 | -2.5475 | 123.8941 | 234.1844 | 192.8864 | 19.0863 | 428.3125 | -2.2588 | 214.1562 | 433.8692 | 362.4838
19.0393 | 149.6027 | -3.3103 | 74.8014 | 129.7221 | 104.7883 | 18.9795 | 247.1332 | -2.5479 | 123.5666 | 233.877 | 192.6881 | 19.0881 | 428.0651 | -2.2577 | 214.0326 | 433.7354 | 362.3912
19.042 | 149.6244 | -3.3106 | 74.8122 | 129.743 | 104.8056 | 18.9793 | 246.9338 | -2.5481 | 123.4669 | 233.7773 | 192.6216 | 19.0916 | 428.0249 | -2.2587 | 214.0124 | 433.7354 | 362.3979
19.0439 | 149.6654 | -3.3098 | 74.8327 | 129.7634 | 104.8192 | 18.9814 | 247.2559 | -2.5484 | 123.6279 | 233.9384 | 192.729 | 19.0941 | 428.3202 | -2.2579 | 214.1601 | 433.953 | 362.5663
19.0451 | 149.6655 | -3.3108 | 74.8328 | 129.7636 | 104.8193 | 18.9833 | 247.4257 | -2.5479 | 123.7128 | 234.0132 | 192.7756 | 19.095 | 428.3713 | -2.2592 | 214.1857 | 434.0187 | 362.6235
19.046 | 149.6799 | -3.3104 | 74.84 | 129.7607 | 104.8141 | 18.9842 | 246.6685 | -2.5481 | 123.3342 | 233.6346 | 192.5232 | 19.0963 | 428.3368 | -2.2588 | 214.1684 | 434.0114 | 362.6219
19.0484 | 149.8149 | -3.3108 | 74.9075 | 129.8283 | 104.8591 | 18.9894 | 248.0435 | -2.5481 | 124.0218 | 234.3221 | 192.9816 | 19.0972 | 428.0603 | -2.2581 | 214.0302 | 433.8131 | 362.4697
19.0502 | 149.7221 | -3.311 | 74.861 | 129.8019 | 104.8482 | 18.9889 | 247.9301 | -2.5485 | 123.9651 | 234.2655 | 192.9438 | 19.1003 | 428.6949 | -2.2587 | 214.3475 | 434.1304 | 362.6813
19.0521 | 149.8151 | -3.3103 | 74.9076 | 129.8283 | 104.8591 | 18.9897 | 247.8747 | -2.5484 | 123.9373 | 234.2328 | 192.9203 | 19.101 | 429.1198 | -2.2587 | 214.5599 | 434.3729 | 362.8529
19.0551 | 149.6674 | -3.3104 | 74.8337 | 129.7645 | 104.8199 | 18.991 | 247.8224 | -2.5479 | 123.9112 | 234.2065 | 192.9028 | 19.1021 | 428.5437 | -2.2591 | 214.2718 | 434.0449 | 362.6209
19.0556 | 149.5143 | -3.3099 | 74.7572 | 129.6579 | 104.7388 | 18.9943 | 247.7903 | -2.548 | 123.8952 | 234.1905 | 192.8922 | 19.1042 | 428.2051 | -2.259 | 214.1025 | 433.8056 | 362.438
19.0588 | 149.5716 | -3.3098 | 74.7858 | 129.6665 | 104.7379 | 18.996 | 247.9593 | -2.5482 | 123.9797 | 234.2751 | 192.9485 | 19.1082 | 428.7906 | -2.2591 | 214.3953 | 434.0383 | 362.5732
19.0591 | 149.6543 | -3.3104 | 74.8272 | 129.7279 | 104.7855 | 18.9972 | 248.1167 | -2.5487 | 124.0584 | 234.3538 | 193.001 | 19.1109 | 429.2654 | -2.2592 | 214.6327 | 434.2957 | 362.7515
19.0613 | 149.5607 | -3.3106 | 74.7804 | 129.6811 | 104.7544 | 18.9995 | 246.726 | -2.5479 | 123.363 | 233.6834 | 192.5624 | 19.1119 | 429.5792 | -2.2591 | 214.7896 | 434.5126 | 362.9161
19.063 | 149.6576 | -3.3104 | 74.8288 | 129.7296 | 104.7866 | 19.0021 | 246.8952 | -2.5484 | 123.4476 | 233.768 | 192.6188 | 19.1123 | 428.9442 | -2.2579 | 214.4721 | 434.195 | 362.7043
19.0655 | 149.5143 | -3.3112 | 74.7571 | 129.678 | 104.7589 | 19.0026 | 247.0451 | -2.5479 | 123.5225 | 233.8479 | 192.6737 | 19.1158 | 429.3405 | -2.259 | 214.6703 | 434.3933 | 362.8365
19.0671 | 149.6007 | -3.31 | 74.8004 | 129.7411 | 104.8076 | 19.0038 | 247.3141 | -2.5495 | 123.6571 | 233.9826 | 192.7636 | 19.1174 | 429.7072 | -2.259 | 214.8536 | 434.5766 | 362.9587
19.0688 | 149.6884 | -3.3108 | 74.8442 | 129.815 | 104.8669 | 19.0052 | 247.2121 | -2.5476 | 123.6061 | 233.9314 | 192.7294 | 19.119 | 429.8431 | -2.2586 | 214.9216 | 434.6345 | 362.994
19.0706 | 149.6203 | -3.3105 | 74.8101 | 129.7709 | 104.8342 | 19.0084 | 247.3451 | -2.5487 | 123.6725 | 233.998 | 192.7738 | 19.1201 | 429.2109 | -2.2588 | 214.6055 | 434.2784 | 362.7433
19.0727 | 149.7084 | -3.3102 | 74.8542 | 129.795 | 104.8436 | 19.0107 | 247.4223 | -2.5487 | 123.7111 | 234.0366 | 192.7996 | 19.1232 | 428.9327 | -2.2585 | 214.4664 | 434.1693 | 362.6805
19.0753 | 149.7305 | -3.3102 | 74.8653 | 129.816 | 104.8609 | 19.0117 | 247.4464 | -2.5492 | 123.7232 | 234.0287 | 192.7877 | 19.1255 | 429.1567 | -2.2574 | 214.5784 | 434.3012 | 362.7751
19.0766 | 149.5942 | -3.3109 | 74.7971 | 129.7279 | 104.7956 | 19.0145 | 247.5005 | -2.5479 | 123.7503 | 234.0506 | 192.8005 | 19.1265 | 429.3991 | -2.2588 | 214.6995 | 434.3525 | 362.786
19.0783 | 149.8277 | -3.3107 | 74.9139 | 129.8847 | 104.9134 | 19.0165 | 247.8672 | -2.5484 | 123.9336 | 234.204 | 192.8928 | 19.1281 | 429.3254 | -2.2585 | 214.6627 | 434.2356 | 362.6814
19.0794 | 149.9019 | -3.3106 | 74.9509 | 129.9117 | 104.9281 | 19.0175 | 247.9911 | -2.5479 | 123.9956 | 234.2759 | 192.9441 | 19.1302 | 429.4316 | -2.2586 | 214.7158 | 434.2388 | 362.6668
19.0816 | 150.041 | -3.311 | 75.0205 | 129.9913 | 104.9845 | 19.0194 | 248.2428 | -2.5489 | 124.1214 | 234.4019 | 193.0281 | 19.1314 | 429.7141 | -2.2588 | 214.8571 | 434.43 | 362.811
19.0827 | 150.0232 | -3.3105 | 75.0116 | 130.0024 | 104.9985 | 19.0223 | 248.0067 | -2.5481 | 124.0034 | 234.2837 | 192.9493 | 19.134 | 429.843 | -2.2586 | 214.9215 | 434.4645 | 362.824
19.0862 | 149.9349 | -3.3104 | 74.9674 | 129.9482 | 104.9591 | 19.0223 | 247.7141 | -2.5478 | 123.8571 | 234.1374 | 192.8517 | 19.1348 | 429.7204 | -2.2585 | 214.8602 | 434.4431 | 362.8231
19.0883 | 150.006 | -3.3108 | 75.003 | 129.9738 | 104.9728 | 19.0263 | 247.8383 | -2.5479 | 123.9191 | 234.2045 | 192.8981 | 19.1372 | 429.3517 | -2.2584 | 214.6759 | 434.4188 | 362.8602
19.0897 | 150.0992 | -3.3109 | 75.0496 | 130.0004 | 104.9839 | 19.0272 | 247.9238 | -2.5484 | 123.9619 | 234.2523 | 192.9317 | 19.1405 | 429.5007 | -2.2582 | 214.7503 | 434.2933 | 362.7098
19.091 | 149.9395 | -3.3109 | 74.9698 | 129.9106 | 104.9207 | 19.0291 | 247.6251 | -2.5479 | 123.8125 | 234.1029 | 192.8321 | 19.142 | 429.0962 | -2.2591 | 214.5481 | 434.2611 | 362.7451
19.0932 | 149.8742 | -3.3108 | 74.9371 | 129.9079 | 104.9289 | 19.0298 | 247.4157 | -2.5477 | 123.7078 | 233.9882 | 192.7522 | 19.1434 | 428.8093 | -2.2594 | 214.4046 | 434.0977 | 362.6295
19.0951 | 149.8139 | -3.3107 | 74.907 | 129.8778 | 104.9088 | 19.0329 | 247.3215 | -2.5485 | 123.6608 | 233.9312 | 192.7109 | 19.1441 | 428.4301 | -2.2582 | 214.215 | 433.958 | 362.5529
19.0977 | 149.9334 | -3.3102 | 74.9667 | 129.9474 | 104.9585 | 19.0344 | 247.3747 | -2.5496 | 123.6874 | 233.9579 | 192.7288 | 19.1464 | 428.5828 | -2.2586 | 214.2914 | 434.0043 | 362.5739
19.0986 | 149.9505 | -3.3108 | 74.9752 | 129.976 | 104.9843 | 19.0363 | 247.4968 | -2.5486 | 123.7484 | 234.0188 | 192.7694 | 19.1488 | 428.8974 | -2.2593 | 214.4487 | 434.1517 | 362.6688
19.0997 | 149.8285 | -3.3101 | 74.9143 | 129.915 | 104.9436 | 19.0372 | 247.3014 | -2.549 | 123.6507 | 233.9212 | 192.7043 | 19.1503 | 428.9231 | -2.2589 | 214.4615 | 434.2145 | 362.7274
19.1022 | 149.8182 | -3.3105 | 74.9091 | 129.9499 | 104.9802 | 19.0432 | 247.9197 | -2.5489 | 123.9599 | 234.2453 | 192.9254 | 19.1521 | 428.552 | -2.2592 | 214.276 | 433.979 | 362.5537
19.1048 | 149.9571 | -3.3104 | 74.9786 | 130.0193 | 105.0265 | 19.0431 | 247.991 | -2.5483 | 123.9955 | 234.3009 | 192.9691 | 19.1545 | 428.3527 | -2.2586 | 214.1764 | 433.8993 | 362.5072
19.1069 | 149.9998 | -3.311 | 74.9999 | 130.0307 | 105.0308 | 19.0444 | 248.0078 | -2.5478 | 124.0039 | 234.3092 | 192.9746 | 19.1569 | 428.554 | -2.2589 | 214.277 | 433.98 | 362.5543
19.1084 | 149.8799 | -3.311 | 74.9399 | 130.3108 | 105.3308 | 19.0463 | 247.8738 | -2.5484 | 123.9369 | 234.2173 | 192.905 | 19.1578 | 428.5044 | -2.2588 | 214.2522 | 433.9252 | 362.5078
19.1099 | 149.812 | -3.3111 | 74.906 | 129.9268 | 104.9582 | 19.0469 | 247.7573 | -2.5486 | 123.8786 | 234.1641 | 192.8712 | 19.1593 | 428.1524 | -2.2589 | 214.0762 | 433.8092 | 362.4505
19.1121 | 149.7546 | -3.3112 | 74.8773 | 129.8982 | 104.9391 | 19.0507 | 247.8203 | -2.549 | 123.9101 | 234.1956 | 192.8923 | 19.1603 | 427.7346 | -2.2588 | 213.8673 | 433.6803 | 362.3912
19.1135 | 149.7157 | -3.311 | 74.8578 | 129.8387 | 104.8861 | 19.0513 | 247.836 | -2.5484 | 123.918 | 234.2034 | 192.8974 | 19.1635 | 427.9455 | -2.2588 | 213.9728 | 433.7958 | 362.4715
19.1163 | 149.6291 | -3.3108 | 74.8145 | 129.8253 | 104.8872 | 19.0522 | 246.9862 | -2.5485 | 123.4931 | 233.7785 | 192.6142 | 19.1653 | 428.1182 | -2.2589 | 214.0591 | 433.9221 | 362.5691
19.1188 | 149.4023 | -3.311 | 74.7012 | 129.682 | 104.7816 | 19.0547 | 247.0336 | -2.5488 | 123.5168 | 233.8023 | 192.63 | 19.1687 | 428.7287 | -2.2588 | 214.3644 | 434.1773 | 362.7226
19.121 | 149.5266 | -3.3104 | 74.7633 | 129.744 | 104.823 | 19.0584 | 247.3113 | -2.5481 | 123.6557 | 233.9411 | 192.7225 | 19.1701 | 428.6688 | -2.2585 | 214.3344 | 434.1474 | 362.7026
19.1222 | 149.6475 | -3.311 | 74.8238 | 129.8246 | 104.8833 | 19.0604 | 247.1725 | -2.5488 | 123.5862 | 233.8967 | 192.7013 | 19.1716 | 428.9392 | -2.2581 | 214.4696 | 434.2925 | 362.8026
19.1237 | 149.5835 | -3.3113 | 74.7918 | 129.7926 | 104.862 | 19.0615 | 247.0349 | -2.5486 | 123.5175 | 233.8279 | 192.6554 | 19.1741 | 429.4971 | -2.2591 | 214.7486 | 434.5116 | 362.9287
19.1256 | 149.6035 | -3.3112 | 74.8017 | 129.7926 | 104.8587 | 19.063 | 246.8379 | -2.5488 | 123.419 | 233.7294 | 192.5898 | 19.1749 | 429.761 | -2.2593 | 214.8805 | 434.5536 | 362.9267
19.1274 | 149.7133 | -3.3103 | 74.8566 | 129.8574 | 104.9052 | 19.0658 | 246.742 | -2.5492 | 123.371 | 233.6715 | 192.5479 | 19.1765 | 429.4119 | -2.2586 | 214.706 | 434.3389 | 362.7703
19.1291 | 149.8013 | -3.3107 | 74.9006 | 129.9014 | 104.9346 | 19.0666 | 246.7714 | -2.5493 | 123.3857 | 233.6862 | 192.5576 | 19.1795 | 429.6901 | -2.2592 | 214.845 | 434.4381 | 362.8231
19.1306 | 149.8463 | -3.3106 | 74.9231 | 129.9039 | 104.9295 | 19.0673 | 246.4767 | -2.5491 | 123.2384 | 233.5189 | 192.4394 | 19.18 | 429.268 | -2.2589 | 214.634 | 434.267 | 362.7223
19.1324 | 149.6287 | -3.311 | 74.8144 | 129.7952 | 104.8571 | 19.07 | 246.4602 | -2.5504 | 123.2301 | 233.5007 | 192.424 | 19.1822 | 428.8615 | -2.2593 | 214.4308 | 434.0938 | 362.6169
19.1354 | 149.6463 | -3.3107 | 74.8232 | 129.7939 | 104.8529 | 19.0731 | 246.9222 | -2.55 | 123.4611 | 233.7417 | 192.588 | 19.1845 | 428.51 | -2.2592 | 214.255 | 433.938 | 362.5197
19.137 | 149.7511 | -3.3108 | 74.8756 | 129.8564 | 104.8978 | 19.0743 | 247.1902 | -2.5503 | 123.5951 | 233.8757 | 192.6774 | 19.1869 | 428.1864 | -2.259 | 214.0932 | 433.7862 | 362.4218
19.1386 | 149.6424 | -3.3111 | 74.8212 | 129.8121 | 104.8717 | 19.0755 | 247.3297 | -2.5497 | 123.6648 | 233.9454 | 192.7238 | 19.1892 | 428.1396 | -2.2593 | 214.0698 | 433.8028 | 362.4462
19.1406 | 149.4854 | -3.311 | 74.7427 | 129.7235 | 104.8093 | 19.0771 | 247.3912 | -2.5505 | 123.6956 | 233.9763 | 192.7444 | 19.1906 | 427.9418 | -2.2588 | 213.9709 | 433.6239 | 362.3002
19.1425 | 149.3133 | -3.3105 | 74.6566 | 129.6474 | 104.7619 | 19.0794 | 247.8292 | -2.5495 | 123.9146 | 234.1952 | 192.8903 | 19.1918 | 427.2567 | -2.2597 | 213.6284 | 433.2414 | 362.032
19.145 | 149.4598 | -3.3108 | 74.7299 | 129.7307 | 104.8207 | 19.0804 | 248.1706 | -2.55 | 124.0853 | 234.3909 | 193.0291 | 19.1938 | 427.0686 | -2.259 | 213.5343 | 433.0873 | 361.9092
19.1463 | 149.5051 | -3.3137 | 74.7525 | 129.6837 | 104.7662 | 19.082 | 247.9699 | -2.5499 | 123.9849 | 234.2855 | 192.9572 | 19.1959 | 427.4536 | -2.2588 | 213.7268 | 433.2898 | 362.0475
19.148 | 149.328 | -3.314 | 74.664 | 129.6452 | 104.7572 | 19.0852 | 247.6328 | -2.5501 | 123.8164 | 234.117 | 192.8449 | 19.1977 | 427.5781 | -2.2589 | 213.789 | 433.412 | 362.149
19.1502 | 149.3117 | -3.3135 | 74.6559 | 129.647 | 104.7617 | 19.0885 | 248.0723 | -2.5504 | 124.0361 | 234.3268 | 192.9814 | 19.1991 | 427.2764 | -2.2588 | 213.6382 | 433.1512 | 361.9384
19.1526 | 149.4974 | -3.3147 | 74.7487 | 129.73 | 104.8137 | 19.0907 | 248.1352 | -2.5498 | 124.0676 | 234.3382 | 192.9823 | 19.2019 | 426.9914 | -2.2596 | 213.4957 | 433.0488 | 361.8836
19.1538 | 149.5289 | -3.3132 | 74.7645 | 129.7555 | 104.834 | 19.0913 | 248.1215 | -2.5495 | 124.0607 | 234.3163 | 192.9627 | 19.2042 | 427.4367 | -2.2595 | 213.7183 | 433.3114 | 362.0719
19.1558 | 149.5874 | -3.3141 | 74.7937 | 129.7849 | 104.8536 | 19.0931 | 247.7827 | -2.5508 | 123.8914 | 234.152 | 192.8549 | 19.2062 | 427.6309 | -2.2581 | 213.8155 | 433.4684 | 362.1965
19.158 | 149.4546 | -3.3136 | 74.7273 | 129.7384 | 104.8293 | 19.0934 | 247.5835 | -2.5504 | 123.7918 | 234.0524 | 192.7885 | 19.2066 | 427.4428 | -2.2586 | 213.7214 | 433.4444 | 362.2039
19.1604 | 149.6659 | -3.3137 | 74.8329 | 129.8441 | 104.8998 | 19.0971 | 247.5576 | -2.5524 | 123.7788 | 234.0347 | 192.7751 | 19.2094 | 427.6709 | -2.2588 | 213.8354 | 433.5184 | 362.2399
19.1624 | 149.818 | -3.3137 | 74.909 | 129.9201 | 104.9505 | 19.0984 | 247.5702 | -2.5521 | 123.7851 | 234.0409 | 192.7792 | 19.2108 | 427.8982 | -2.2592 | 213.9491 | 433.6622 | 362.3458
19.1636 | 149.6465 | -3.3139 | 74.8233 | 129.8444 | 104.9033 | 19.0991 | 246.9373 | -2.5521 | 123.4687 | 233.7345 | 192.5783 | 19.2129 | 428.0623 | -2.2591 | 214.0311 | 433.7642 | 362.4204
19.1661 | 149.4362 | -3.3137 | 74.7181 | 129.7393 | 104.8332 | 19.1005 | 246.7679 | -2.5529 | 123.384 | 233.6699 | 192.5419 | 19.2147 | 428.007 | -2.2581 | 214.0035 | 433.7464 | 362.4119
19.1685 | 149.6431 | -3.3141 | 74.8215 | 129.8527 | 104.9122 | 19.1045 | 246.9953 | -2.5523 | 123.4977 | 233.7835 | 192.6176 | 19.2169 | 427.6637 | -2.259 | 213.8319 | 433.5749 | 362.2976
19.1696 | 149.7534 | -3.3138 | 74.8767 | 129.8878 | 104.9289 | 19.105 | 247.0753 | -2.5521 | 123.5376 | 233.8435 | 192.6643 | 19.2195 | 427.8453 | -2.258 | 213.9227 | 433.7356 | 362.428
19.1714 | 149.73 | -3.3134 | 74.865 | 129.8861 | 104.9311 | 19.1085 | 246.5497 | -2.5525 | 123.2749 | 233.5708 | 192.4791 | 19.2208 | 427.97 | -2.2587 | 213.985 | 433.738 | 362.4096
19.1735 | 149.3974 | -3.3151 | 74.6987 | 129.72 | 104.8204 | 19.1096 | 246.0274 | -2.5517 | 123.0137 | 233.3095 | 192.3049 | 19.2221 | 427.0982 | -2.2594 | 213.5491 | 433.2822 | 362.0991
19.1754 | 149.3444 | -3.3156 | 74.6722 | 129.6735 | 104.7828 | 19.1111 | 245.8655 | -2.5527 | 122.9327 | 233.2286 | 192.2511 | 19.2238 | 426.5799 | -2.2589 | 213.2899 | 433.0429 | 361.9463
19.1771 | 149.4411 | -3.3154 | 74.7205 | 129.7119 | 104.805 | 19.1131 | 245.8591 | -2.5523 | 122.9296 | 233.1904 | 192.2139 | 19.2254 | 426.6204 | -2.2588 | 213.3102 | 433.1332 | 362.0298
19.1794 | 149.4914 | -3.3159 | 74.7457 | 129.7471 | 104.8319 | 19.1144 | 245.8385 | -2.5524 | 122.9192 | 233.1751 | 192.202 | 19.2273 | 426.8289 | -2.2601 | 213.4144 | 433.2676 | 362.1294
19.1812 | 149.3583 | -3.3162 | 74.6792 | 129.6706 | 104.7775 | 19.116 | 245.7468 | -2.5527 | 122.8734 | 233.1393 | 192.1815 | 19.2293 | 426.7532 | -2.2588 | 213.3766 | 433.1696 | 362.0441
19.1846 | 149.1843 | -3.3261 | 74.5922 | 129.7147 | 104.8506 | 19.1188 | 245.9157 | -2.5529 | 122.9578 | 233.2038 | 192.2178 | 19.2313 | 426.2835 | -2.2581 | 213.1418 | 432.8747 | 361.8274
19.1863 | 149.2718 | -3.3269 | 74.6359 | 129.5885 | 104.7099 | 19.1214 | 246.486 | -2.5521 | 123.243 | 233.4838 | 192.4028 | 19.2337 | 426.4323 | -2.2593 | 213.2161 | 433.0092 | 361.9371
19.1878 | 149.345 | -3.3267 | 74.6725 | 129.6351 | 104.7443 | 19.1216 | 246.9654 | -2.5519 | 123.4827 | 233.7335 | 192.5726 | 19.236 | 426.6984 | -2.2589 | 213.3492 | 433.1622 | 362.0458
19.1888 | 149.1983 | -3.3266 | 74.5991 | 129.5317 | 104.6653 | 19.1242 | 247.0602 | -2.5527 | 123.5301 | 233.781 | 192.6043 | 19.2369 | 426.7142 | -2.2588 | 213.3571 | 433.1301 | 362.011
19.191 | 149.2376 | -3.3265 | 74.6188 | 129.5814 | 104.7084 | 19.1261 | 247.4093 | -2.552 | 123.7046 | 233.9805 | 192.7456 | 19.2384 | 426.4237 | -2.2598 | 213.2119 | 432.905 | 361.8343
19.1925 | 149.3147 | -3.3265 | 74.6574 | 129.6299 | 104.7441 | 19.1283 | 247.8609 | -2.552 | 123.9305 | 234.2263 | 192.9161 | 19.2412 | 426.6357 | -2.2589 | 213.3178 | 433.0208 | 361.9149
19.1953 | 149.2362 | -3.3263 | 74.6181 | 129.6007 | 104.728 | 19.1303 | 247.7507 | -2.5527 | 123.8753 | 234.1712 | 192.8795 | 19.2425 | 426.9069 | -2.2587 | 213.4534 | 433.1964 | 362.0453
19.1964 | 149.1969 | -3.3269 | 74.5984 | 129.5611 | 104.6949 | 19.1309 | 247.3554 | -2.5521 | 123.6777 | 233.9735 | 192.7476 | 19.2438 | 426.8716 | -2.2585 | 213.4358 | 433.1888 | 362.0435
19.199 | 149.2512 | -3.3269 | 74.6256 | 129.5882 | 104.713 | 19.1331 | 247.4283 | -2.5525 | 123.7142 | 234.0101 | 192.772 | 19.2445 | 426.5001 | -2.2587 | 213.25 | 432.993 | 361.9097
19.1999 | 149.1413 | -3.3265 | 74.5707 | 129.5132 | 104.6563 | 19.1357 | 247.6433 | -2.5523 | 123.8217 | 234.1125 | 192.8386 | 19.2476 | 426.7502 | -2.259 | 213.3751 | 433.0881 | 361.9631
19.2022 | 149.2806 | -3.3265 | 74.6403 | 129.6029 | 104.7228 | 19.1394 | 247.6088 | -2.5529 | 123.8044 | 234.0953 | 192.8272 | 19.2499 | 427.064 | -2.2598 | 213.532 | 433.3451 | 362.1678
19.2031 | 149.1737 | -3.3268 | 74.5868 | 129.5695 | 104.7072 | 19.1404 | 247.1719 | -2.5522 | 123.586 | 233.8768 | 192.6815 | 19.2511 | 427.1737 | -2.2594 | 213.5869 | 433.3399 | 362.1443
19.2051 | 149.1498 | -3.3265 | 74.5749 | 129.5275 | 104.6692 | 19.1421 | 246.7509 | -2.5523 | 123.3755 | 233.6363 | 192.5112 | 19.2521 | 426.7887 | -2.2593 | 213.3943 | 433.1774 | 362.0459
19.2078 | 149.2675 | -3.3268 | 74.6337 | 129.5963 | 104.7184 | 19.1443 | 247.0933 | -2.5521 | 123.5467 | 233.7975 | 192.6153 | 19.2554 | 426.9546 | -2.259 | 213.4773 | 433.2603 | 362.1012
19.2084 | 149.3653 | -3.3276 | 74.6827 | 129.6454 | 104.7511 | 19.1447 | 247.1929 | -2.5525 | 123.5965 | 233.8273 | 192.6285 | 19.2562 | 427.3912 | -2.2599 | 213.6956 | 433.5387 | 362.3068
19.211 | 149.1444 | -3.3265 | 74.5722 | 129.5348 | 104.6774 | 19.1469 | 247.0065 | -2.5525 | 123.5033 | 233.7341 | 192.5664 | 19.2574 | 427.5649 | -2.2596 | 213.7825 | 433.6255 | 362.3647
19.2144 | 149.3492 | -3.3266 | 74.6746 | 129.6372 | 104.7457 | 19.1482 | 246.7172 | -2.5526 | 123.3586 | 233.5895 | 192.47 | 19.2596 | 427.3428 | -2.259 | 213.6714 | 433.5444 | 362.3206
19.2152 | 149.3317 | -3.3264 | 74.6659 | 129.6284 | 104.7398 | 19.1517 | 247.2703 | -2.5524 | 123.6352 | 233.866 | 192.6543 | 19.2611 | 427.1535 | -2.2583 | 213.5768 | 433.6997 | 362.5074
19.2175 | 149.4828 | -3.3265 | 74.7414 | 129.6739 | 104.7602 | 19.1522 | 247.4684 | -2.5521 | 123.7342 | 233.965 | 192.7203 | 19.2659 | 427.5286 | -2.2587 | 213.7643 | 433.5973 | 362.3425
19.2186 | 149.4844 | -3.3265 | 74.7422 | 129.1848 | 104.2707 | 19.1542 | 247.4926 | -2.5529 | 123.7463 | 234.0072 | 192.7584 | 19.2673 | 427.7692 | -2.2588 | 213.8846 | 433.6676 | 362.3727
19.2202 | 149.3278 | -3.3267 | 74.6639 | 129.6265 | 104.7385 | 19.1582 | 246.8506 | -2.5537 | 123.4253 | 233.6813 | 192.5395 | 19.2678 | 427.2592 | -2.259 | 213.6296 | 433.3926 | 362.1827
19.2221 | 149.3232 | -3.3271 | 74.6616 | 129.6342 | 104.747 | 19.1591 | 246.6858 | -2.5533 | 123.3429 | 233.6189 | 192.5046 | 19.2703 | 427.0679 | -2.2594 | 213.534 | 433.287 | 362.109
19.2244 | 149.5188 | -3.3269 | 74.7594 | 129.732 | 104.8122 | 19.16 | 246.6217 | -2.5534 | 123.3108 | 233.5868 | 192.4832 | 19.2723 | 427.4144 | -2.2587 | 213.7072 | 433.4402 | 362.2045
19.2256 | 149.4128 | -3.3261 | 74.7064 | 129.6589 | 104.7568 | 19.1604 | 246.5395 | -2.5531 | 123.2697 | 233.5457 | 192.4558 | 19.274 | 427.5697 | -2.2593 | 213.7848 | 433.5279 | 362.2663
19.2281 | 149.3139 | -3.3268 | 74.6569 | 129.6395 | 104.7539 | 19.1635 | 246.0066 | -2.5539 | 123.0033 | 233.2793 | 192.2782 | 19.2748 | 427.4067 | -2.259 | 213.7034 | 433.4664 | 362.2319
19.2295 | 149.2707 | -3.3267 | 74.6354 | 129.628 | 104.7495 | 19.1649 | 246.1613 | -2.5535 | 123.0807 | 233.3567 | 192.3298 | 19.2775 | 426.8755 | -2.2595 | 213.4377 | 433.1908 | 362.0449
19.2326 | 149.4168 | -3.3264 | 74.7084 | 129.721 | 104.8182 | 19.1675 | 246.3472 | -2.5536 | 123.1736 | 233.4496 | 192.3917 | 19.2798 | 426.9212 | -2.2591 | 213.4606 | 433.1436 | 361.9901
19.2339 | 149.605 | -3.3273 | 74.8025 | 129.7952 | 104.861 | 19.1688 | 246.6449 | -2.5529 | 123.3225 | 233.6084 | 192.5009 | 19.2817 | 427.1829 | -2.2603 | 213.5915 | 433.3246 | 362.1275
19.235 | 149.5835 | -3.3266 | 74.7917 | 129.7843 | 104.8537 | 19.1701 | 246.7968 | -2.5538 | 123.3984 | 233.6744 | 192.5416 | 19.2828 | 427.1335 | -2.2588 | 213.5667 | 433.3497 | 362.1608
19.236 | 149.3766 | -3.3267 | 74.6883 | 129.6809 | 104.7848 | 19.1726 | 247.2571 | -2.5531 | 123.6285 | 233.9145 | 192.705 | 19.284 | 426.6197 | -2.2592 | 213.3099 | 433.1329 | 362.0296
19.2381 | 149.5123 | -3.3265 | 74.7562 | 129.7687 | 104.85 | 19.1746 | 247.648 | -2.5533 | 123.824 | 234.11 | 192.8353 | 19.2876 | 426.9037 | -2.2585 | 213.4519 | 433.2748 | 362.1242
19.2396 | 149.5315 | -3.3277 | 74.7657 | 129.7784 | 104.8565 | 19.1759 | 247.7978 | -2.5533 | 123.8989 | 234.1849 | 192.8852 | 19.2893 | 427.3215 | -2.2597 | 213.6608 | 433.5139 | 362.2936
19.2402 | 149.3623 | -3.3272 | 74.6812 | 129.6738 | 104.7801 | 19.177 | 247.6476 | -2.5534 | 123.8238 | 234.1098 | 192.8352 | 19.2894 | 427.4763 | -2.2596 | 213.7381 | 433.5512 | 362.3052
19.2438 | 149.1983 | -3.3268 | 74.5992 | 129.5818 | 104.7154 | 19.1823 | 248.5846 | -2.5532 | 124.2923 | 234.5783 | 193.1475 | 19.2925 | 427.1711 | -2.2591 | 213.5856 | 433.4786 | 362.2834
19.2458 | 149.1251 | -3.3271 | 74.5625 | 129.5752 | 104.721 | 19.1832 | 248.6213 | -2.5535 | 124.3106 | 234.6066 | 193.1698 | 19.2956 | 427.6514 | -2.259 | 213.8257 | 433.7187 | 362.4435
19.2481 | 149.205 | -3.3265 | 74.6025 | 129.5851 | 104.7176 | 19.1841 | 248.5774 | -2.5536 | 124.2887 | 234.5947 | 193.1651 | 19.2972 | 428.0016 | -2.2588 | 214.0008 | 433.7838 | 362.4502
19.2492 | 149.2336 | -3.3273 | 74.6168 | 129.6094 | 104.7372 | 19.1862 | 248.1515 | -2.5537 | 124.0757 | 234.3717 | 193.0132 | 19.2985 | 428.1947 | -2.2587 | 214.0973 | 433.8403 | 362.4745
19.2516 | 149.1724 | -3.327 | 74.5862 | 129.6088 | 104.7468 | 19.1868 | 247.7528 | -2.5529 | 123.8764 | 234.1723 | 192.8802 | 19.3002 | 427.6076 | -2.2593 | 213.8038 | 433.4868 | 362.2189
19.2538 | 149.3394 | -3.3273 | 74.6697 | 129.6524 | 104.7625 | 19.1897 | 247.6263 | -2.554 | 123.8132 | 234.1092 | 192.8382 | 19.3015 | 427.3436 | -2.2602 | 213.6718 | 433.3849 | 362.161
19.255 | 149.4534 | -3.3271 | 74.7267 | 129.7394 | 104.8304 | 19.1909 | 247.5911 | -2.5534 | 123.7955 | 234.0915 | 192.8263 | 19.304 | 427.7745 | -2.26 | 213.8873 | 433.6204 | 362.3246
19.256 | 149.2611 | -3.331 | 74.6306 | 129.5536 | 104.6768 | 19.193 | 246.49 | -2.5538 | 123.245 | 233.546 | 192.4643 | 19.3055 | 427.9552 | -2.2596 | 213.9776 | 433.7007 | 362.3748
19.2591 | 149.0651 | -3.3314 | 74.5325 | 129.5356 | 104.6915 | 19.1945 | 246.509 | -2.5539 | 123.2545 | 233.5455 | 192.4607 | 19.307 | 427.0839 | -2.2601 | 213.5419 | 433.2751 | 362.0944
19.2613 | 148.9925 | -3.331 | 74.4962 | 129.4693 | 104.6372 | 19.1999 | 245.7393 | -2.5554 | 122.8696 | 233.0858 | 192.1293 | 19.3094 | 426.6764 | -2.2588 | 213.3382 | 433.0812 | 361.9684
19.264 | 149.1147 | -3.331 | 74.5574 | 129.5604 | 104.708 | 19.2001 | 245.0838 | -2.5557 | 122.5419 | 232.7732 | 191.9258 | 19.3121 | 426.8572 | -2.2596 | 213.4286 | 433.1117 | 361.9688
19.2651 | 149.0083 | -3.3307 | 74.5041 | 129.4872 | 104.6525 | 19.2009 | 244.5086 | -2.5556 | 122.2543 | 232.4855 | 191.7341 | 19.3136 | 426.9463 | -2.2588 | 213.4731 | 433.1261 | 361.9684
19.2669 | 148.824 | -3.3306 | 74.412 | 129.415 | 104.611 | 19.2024 | 244.0205 | -2.5555 | 122.0103 | 232.2365 | 191.5664 | 19.3167 | 426.961 | -2.2588 | 213.4805 | 433.1235 | 361.9633
19.2693 | 148.8856 | -3.3314 | 74.4428 | 129.4359 | 104.6217 | 19.2043 | 243.7824 | -2.5555 | 121.8912 | 232.1174 | 191.487 | 19.3169 | 426.2276 | -2.2594 | 213.1138 | 432.8568 | 361.8189
19.2707 | 149.0791 | -3.3314 | 74.5396 | 129.5427 | 104.6961 | 19.2053 | 243.5989 | -2.556 | 121.7994 | 232.0207 | 191.4209 | 19.3193 | 426.2163 | -2.2597 | 213.1082 | 432.8912 | 361.8552
19.2727 | 149.1678 | -3.3306 | 74.5839 | 129.5769 | 104.7156 | 19.2069 | 243.3701 | -2.556 | 121.6851 | 231.9063 | 191.3446 | 19.3208 | 426.5449 | -2.2601 | 213.2724 | 433.0856 | 361.9948
19.2741 | 149.0478 | -3.3311 | 74.5239 | 129.507 | 104.6657 | 19.2089 | 244.2042 | -2.5559 | 122.1021 | 232.3734 | 191.6727 | 19.3217 | 426.3826 | -2.2596 | 213.1913 | 432.9944 | 361.9306
19.2774 | 149.1357 | -3.3317 | 74.5678 | 129.541 | 104.685 | 19.2121 | 245.1034 | -2.5558 | 122.5517 | 232.8329 | 191.9824 | 19.3241 | 426.0154 | -2.2653 | 213.0077 | 432.5814 | 361.5788
19.2793 | 149.2681 | -3.3314 | 74.634 | 129.6272 | 104.7492 | 19.2142 | 245.8964 | -2.5556 | 122.9482 | 233.2394 | 192.2567 | 19.3282 | 426.4754 | -2.2648 | 213.2377 | 433.1013 | 362.0221
19.281 | 149.2717 | -3.3318 | 74.6358 | 129.619 | 104.7404 | 19.2155 | 246.3753 | -2.5557 | 123.1876 | 233.4839 | 192.4213 | 19.3291 | 426.6833 | -2.2654 | 213.3417 | 433.1954 | 362.0815
19.2821 | 149.1096 | -3.3312 | 74.5548 | 129.5279 | 104.6763 | 19.2166 | 246.5456 | -2.5559 | 123.2728 | 233.5691 | 192.4781 | 19.3306 | 426.9375 | -2.265 | 213.4688 | 433.2524 | 362.0962
19.2844 | 149.096 | -3.3315 | 74.548 | 129.5312 | 104.6818 | 19.2189 | 246.9235 | -2.5558 | 123.4617 | 233.758 | 192.6041 | 19.3321 | 426.6926 | -2.265 | 213.3463 | 433.08 | 361.9645
19.2869 | 149.2027 | -3.3314 | 74.6013 | 129.6145 | 104.7474 | 19.2202 | 247.264 | -2.5559 | 123.632 | 233.9282 | 192.7176 | 19.3342 | 426.6235 | -2.2649 | 213.3118 | 433.0054 | 361.9015
19.2877 | 149.3099 | -3.3309 | 74.655 | 129.678 | 104.793 | 19.2216 | 247.3339 | -2.5552 | 123.667 | 233.9631 | 192.7408 | 19.3358 | 427.0656 | -2.2653 | 213.5328 | 433.2365 | 362.0589
19.2901 | 149.0398 | -3.3309 | 74.5199 | 129.543 | 104.703 | 19.2237 | 247.1882 | -2.5554 | 123.5941 | 233.8903 | 192.6923 | 19.3373 | 426.8652 | -2.2654 | 213.4326 | 433.0963 | 361.9521
19.2918 | 148.8552 | -3.3311 | 74.4276 | 129.4307 | 104.6215 | 19.2263 | 247.3245 | -2.5557 | 123.6623 | 233.9185 | 192.6977 | 19.3397 | 426.2503 | -2.2649 | 213.1251 | 432.7588 | 361.7171
19.2942 | 148.9009 | -3.3435 | 74.4505 | 129.4449 | 104.6281 | 19.2287 | 247.6081 | -2.556 | 123.8041 | 234.0703 | 192.8023 | 19.3421 | 426.2046 | -2.2657 | 213.1023 | 432.826 | 361.7919
19.2959 | 148.9414 | -3.3432 | 74.4707 | 129.4152 | 104.5916 | 19.2302 | 247.801 | -2.5563 | 123.9005 | 234.1818 | 192.8816 | 19.3444 | 426.3925 | -2.2654 | 213.1963 | 432.99 | 361.9246
19.2971 | 148.8745 | -3.3434 | 74.4373 | 129.4117 | 104.5993 | 19.2329 | 247.6109 | -2.5555 | 123.8054 | 234.0866 | 192.8182 | 19.3467 | 426.367 | -2.2654 | 213.1835 | 432.9672 | 361.9061
19.2978 | 148.7639 | -3.3438 | 74.382 | 129.3265 | 104.5325 | 19.2332 | 247.4464 | -2.5558 | 123.7232 | 234.0045 | 192.7634 | 19.3472 | 426.0718 | -2.2652 | 213.0359 | 432.8096 | 361.7976
19.3009 | 148.7899 | -3.3433 | 74.3949 | 129.3394 | 104.5411 | 19.2374 | 247.9068 | -2.5559 | 123.9534 | 234.2496 | 192.9319 | 19.349 | 425.6883 | -2.2648 | 212.8441 | 432.6278 | 361.6797
19.303 | 148.8735 | -3.3432 | 74.4367 | 129.4012 | 104.5889 | 19.2378 | 248.081 | -2.5555 | 124.0405 | 234.3367 | 192.9899 | 19.3512 | 426.0627 | -2.2649 | 213.0313 | 432.805 | 361.7946
19.306 | 148.9589 | -3.3431 | 74.4795 | 129.4239 | 104.5974 | 19.239 | 247.8699 | -2.5555 | 123.935 | 234.2512 | 192.9395 | 19.352 | 426.0948 | -2.2648 | 213.0474 | 432.9211 | 361.9053
19.3067 | 148.8927 | -3.3435 | 74.4464 | 129.4108 | 104.5954 | 19.24 | 247.4675 | -2.5558 | 123.7338 | 234.04 | 192.7954 | 19.3533 | 425.6599 | -2.2657 | 212.8299 | 432.6137 | 361.6704
19.3086 | 149.0285 | -3.3437 | 74.5142 | 129.4687 | 104.6306 | 19.2441 | 247.3399 | -2.5557 | 123.6699 | 233.9662 | 192.7429 | 19.3574 | 425.5644 | -2.2654 | 212.7822 | 432.5059 | 361.5785
19.3109 | 149.08 | -3.3433 | 74.54 | 129.5044 | 104.6578 | 19.2464 | 247.2544 | -2.5559 | 123.6272 | 233.9135 | 192.7044 | 19.3597 | 425.7646 | -2.2651 | 212.8823 | 432.526 | 361.5652
19.312 | 149.1251 | -3.3436 | 74.5626 | 129.527 | 104.6729 | 19.247 | 247.1261 | -2.556 | 123.5631 | 233.8393 | 192.6516 | 19.3606 | 425.9959 | -2.265 | 212.9979 | 432.7016 | 361.7023
19.314 | 148.9894 | -3.3429 | 74.4947 | 129.4591 | 104.6275 | 19.2495 | 246.631 | -2.5556 | 123.3155 | 233.5767 | 192.4716 | 19.3625 | 425.7471 | -2.2654 | 212.8735 | 432.5873 | 361.6294
19.3166 | 149.0344 | -3.3437 | 74.5172 | 129.4917 | 104.6526 | 19.2511 | 246.6706 | -2.5555 | 123.3353 | 233.5965 | 192.4848 | 19.3639 | 425.4831 | -2.2652 | 212.7416 | 432.4453 | 361.5314
19.3181 | 149.063 | -3.3437 | 74.5315 | 129.476 | 104.6322 | 19.2542 | 246.3381 | -2.5559 | 123.169 | 233.4303 | 192.3739 | 19.3667 | 425.8353 | -2.2649 | 212.9177 | 432.6013 | 361.6288
19.3209 | 149.0896 | -3.343 | 74.5448 | 129.5092 | 104.661 | 19.2548 | 246.2019 | -2.5561 | 123.1009 | 233.3622 | 192.3286 | 19.3676 | 426.2285 | -2.2651 | 213.1142 | 432.8579 | 361.8199
19.3226 | 148.8938 | -3.3429 | 74.4469 | 129.4213 | 104.6057 | 19.2571 | 245.9425 | -2.5559 | 122.9713 | 233.2325 | 192.2421 | 19.3702 | 426.0715 | -2.2651 | 213.0357 | 432.7394 | 361.7275
19.3247 | 148.8961 | -3.3435 | 74.448 | 129.4025 | 104.5865 | 19.2581 | 245.894 | -2.556 | 122.947 | 233.2183 | 192.2359 | 19.3724 | 425.7901 | -2.265 | 212.895 | 432.5287 | 361.5637
19.3261 | 149.0011 | -3.3435 | 74.5006 | 129.475 | 104.6415 | 19.2613 | 246.0789 | -2.5556 | 123.0395 | 233.2907 | 192.2775 | 19.3743 | 426.0085 | -2.2658 | 213.0042 | 432.728 | 361.7266
19.3281 | 149.0647 | -3.3435 | 74.5324 | 129.5168 | 104.6727 | 19.2626 | 245.9608 | -2.5556 | 122.9804 | 233.2366 | 192.2432 | 19.3753 | 426.4368 | -2.2653 | 213.2184 | 432.9521 | 361.8793
19.3289 | 148.8551 | -3.3431 | 74.4276 | 128.642 | 103.8328 | 19.266 | 245.6356 | -2.5559 | 122.8178 | 233.0741 | 192.1348 | 19.3768 | 426.2695 | -2.2653 | 213.1347 | 432.8084 | 361.7635
19.3313 | 148.8176 | -3.3431 | 74.4088 | 129.3732 | 104.5703 | 19.2663 | 245.9466 | -2.5562 | 122.9733 | 233.2296 | 192.2385 | 19.3795 | 425.7933 | -2.2654 | 212.8967 | 432.6104 | 361.6448
19.3332 | 148.9092 | -3.3433 | 74.4546 | 129.439 | 104.6208 | 19.2696 | 246.2578 | -2.5554 | 123.1289 | 233.3851 | 192.3421 | 19.3803 | 425.4255 | -2.2655 | 212.7127 | 432.3665 | 361.4622
19.3352 | 148.9849 | -3.3434 | 74.4924 | 129.4869 | 104.6561 | 19.2693 | 246.4733 | -2.5555 | 123.2367 | 233.4929 | 192.414 | 19.3827 | 425.4717 | -2.2649 | 212.7358 | 432.4295 | 361.5176
19.3376 | 148.8798 | -3.3429 | 74.4399 | 129.4343 | 104.621 | 19.2712 | 246.5919 | -2.5558 | 123.2959 | 233.5622 | 192.4635 | 19.3841 | 425.5007 | -2.2647 | 212.7504 | 432.534 | 361.6172
19.3397 | 148.7741 | -3.3436 | 74.3871 | 129.3915 | 104.5959 | 19.2777 | 247.4788 | -2.5556 | 123.7394 | 234.0207 | 192.7742 | 19.3874 | 425.1543 | -2.2652 | 212.5772 | 432.2809 | 361.4218
19.3415 | 148.7979 | -3.3437 | 74.399 | 129.3835 | 104.5838 | 19.2776 | 247.4666 | -2.5558 | 123.7333 | 234.0145 | 192.7701 | 19.3897 | 425.6165 | -2.2655 | 212.8083 | 432.492 | 361.5559
19.3431 | 148.9549 | -3.3435 | 74.4774 | 129.4819 | 104.6561 | 19.2778 | 247.4288 | -2.5561 | 123.7144 | 234.0057 | 192.7675 | 19.3904 | 426.0859 | -2.2653 | 213.0429 | 432.7766 | 361.7623
19.3444 | 148.8316 | -3.3436 | 74.4158 | 129.4203 | 104.615 | 19.2796 | 247.3015 | -2.5557 | 123.6508 | 233.952 | 192.7351 | 19.3924 | 426.3318 | -2.2651 | 213.1659 | 432.8796 | 361.8243
19.3457 | 148.6368 | -3.3433 | 74.3184 | 129.3028 | 104.53 | 19.2815 | 247.64 | -2.5557 | 123.82 | 234.1212 | 192.8479 | 19.3939 | 426.3738 | -2.2648 | 213.1869 | 432.8805 | 361.8182
19.3477 | 148.7124 | -3.3431 | 74.3562 | 129.3607 | 104.5752 | 19.2835 | 248.0352 | -2.5556 | 124.0176 | 234.3088 | 192.9696 | 19.3963 | 426.2377 | -2.2648 | 213.1188 | 432.8425 | 361.8029
19.3501 | 148.8228 | -3.3435 | 74.4114 | 129.4059 | 104.6021 | 19.2857 | 248.0638 | -2.5556 | 124.0319 | 234.3132 | 192.9692 | 19.3978 | 426.6196 | -2.2649 | 213.3098 | 433.1135 | 362.0102
19.3506 | 148.7613 | -3.3437 | 74.3807 | 129.3751 | 104.5816 | 19.286 | 246.9265 | -2.5557 | 123.4633 | 233.7495 | 192.5951 | 19.3996 | 426.7764 | -2.2649 | 213.3882 | 433.2719 | 362.1425
19.3541 | 148.6218 | -3.3432 | 74.3109 | 129.3153 | 104.545 | 19.2868 | 246.9229 | -2.5561 | 123.4615 | 233.7477 | 192.5939 | 19.4012 | 426.2436 | -2.2654 | 213.1218 | 432.9755 | 361.9349
19.3562 | 148.4862 | -3.3424 | 74.2431 | 129.2674 | 104.5197 | 19.29 | 247.1565 | -2.5555 | 123.5783 | 233.8645 | 192.6717 | 19.4041 | 426.5327 | -2.2654 | 213.2664 | 433.0401 | 361.9513
19.3579 | 148.6087 | -3.3437 | 74.3043 | 129.3288 | 104.5607 | 19.2934 | 247.2619 | -2.5556 | 123.631 | 233.9072 | 192.6969 | 19.4061 | 426.6979 | -2.265 | 213.3489 | 433.1226 | 362.0063
19.36 | 148.5963 | -3.3434 | 74.2982 | 129.3326 | 104.5666 | 19.2933 | 246.7464 | -2.556 | 123.3732 | 233.6595 | 192.5351 | 19.408 | 426.9977 | -2.2648 | 213.4988 | 433.3325 | 362.1662
19.3608 | 148.3867 | -3.3431 | 74.1933 | 129.2178 | 104.4867 | 19.2954 | 246.5445 | -2.5558 | 123.2723 | 233.5435 | 192.4528 | 19.4092 | 427.0459 | -2.2652 | 213.5229 | 433.3666 | 362.1923
19.3637 | 148.4839 | -3.3433 | 74.242 | 129.2564 | 104.5091 | 19.2968 | 246.6657 | -2.5557 | 123.3329 | 233.6191 | 192.5081 | 19.4102 | 426.7302 | -2.2654 | 213.3651 | 433.1288 | 362.0071
19.3658 | 148.6222 | -3.3442 | 74.3111 | 129.3256 | 104.5553 | 19.3008 | 247.4103 | -2.5558 | 123.7052 | 233.9964 | 192.7614 | 19.413 | 426.9968 | -2.265 | 213.4984 | 433.1921 | 362.0259
19.3682 | 148.6169 | -3.347 | 74.3084 | 129.6833 | 104.9138 | 19.3005 | 247.3863 | -2.5561 | 123.6931 | 233.9844 | 192.7534 | 19.4142 | 427.1731 | -2.265 | 213.5866 | 433.3203 | 362.1247
19.3698 | 148.6136 | -3.3468 | 74.3068 | 129.2616 | 104.4927 | 19.2999 | 247.0645 | -2.5559 | 123.5323 | 233.8235 | 192.6461 | 19.4156 | 426.6772 | -2.2649 | 213.3386 | 433.1323 | 362.0194
19.3719 | 148.5968 | -3.3469 | 74.2984 | 129.2932 | 104.5271 | 19.3039 | 247.3972 | -2.5568 | 123.6986 | 233.9899 | 192.7571 | 19.4185 | 426.3454 | -2.2652 | 213.1727 | 432.9664 | 361.9088
19.3733 | 148.7856 | -3.347 | 74.3928 | 129.3777 | 104.5801 | 19.306 | 247.5893 | -2.5565 | 123.7947 | 234.086 | 192.8211 | 19.4215 | 426.4351 | -2.265 | 213.2175 | 432.9712 | 361.8987
19.3753 | 148.7905 | -3.3461 | 74.3952 | 129.4 | 104.6016 | 19.3073 | 247.3444 | -2.557 | 123.6722 | 233.9786 | 192.7545 | 19.4237 | 426.6099 | -2.2649 | 213.305 | 433.0386 | 361.937
19.3762 | 148.5224 | -3.3472 | 74.2612 | 129.2561 | 104.5024 | 19.3092 | 247.0713 | -2.5564 | 123.5356 | 233.822 | 192.6434 | 19.4248 | 426.5383 | -2.2649 | 213.2692 | 432.9828 | 361.8931
19.3773 | 148.2438 | -3.3472 | 74.1219 | 129.1168 | 104.4095 | 19.3111 | 246.4728 | -2.5563 | 123.2364 | 233.5177 | 192.4389 | 19.4256 | 426.0106 | -2.2656 | 213.0053 | 432.719 | 361.7173
19.38 | 148.4614 | -3.3475 | 74.2307 | 129.2456 | 104.502 | 19.3133 | 246.7288 | -2.5563 | 123.3644 | 233.6507 | 192.5292 | 19.4288 | 426.3082 | -2.2649 | 213.1541 | 432.8678 | 361.8164
19.3831 | 148.4231 | -3.347 | 74.2116 | 129.2264 | 104.4892 | 19.3156 | 246.6873 | -2.5568 | 123.3437 | 233.63 | 192.5155 | 19.4303 | 426.4105 | -2.2647 | 213.2052 | 433.0089 | 361.9405
19.3844 | 148.3765 | -3.3468 | 74.1883 | 129.1931 | 104.4637 | 19.3152 | 246.0803 | -2.5567 | 123.0401 | 233.3265 | 192.3131 | 19.4318 | 426.3628 | -2.2653 | 213.1814 | 432.9551 | 361.8946
19.3873 | 148.2254 | -3.3471 | 74.1127 | 129.1176 | 104.4133 | 19.3173 | 245.7609 | -2.5567 | 122.8805 | 233.1518 | 192.1917 | 19.4352 | 425.8258 | -2.2645 | 212.9129 | 432.7265 | 361.7556
19.3882 | 148.3593 | -3.3471 | 74.1797 | 129.1945 | 104.468 | 19.3198 | 245.7852 | -2.5564 | 122.8926 | 233.1689 | 192.2047 | 19.4352 | 425.3564 | -2.2648 | 212.6782 | 432.4219 | 361.5291
19.39 | 148.4629 | -3.3475 | 74.2315 | 129.2264 | 104.4826 | 19.3224 | 245.826 | -2.556 | 122.913 | 233.1942 | 192.2233 | 19.439 | 425.5441 | -2.2653 | 212.7721 | 433.0558 | 362.1318
19.3911 | 148.513 | -3.347 | 74.2565 | 129.2814 | 104.5292 | 19.3245 | 245.6723 | -2.5562 | 122.8362 | 233.1224 | 192.1771 | 19.4404 | 425.6498 | -2.2654 | 212.8249 | 432.5986 | 361.657
19.3929 | 148.2535 | -3.3466 | 74.1268 | 129.1516 | 104.4427 | 19.3265 | 245.4302 | -2.5562 | 122.7151 | 233.0014 | 192.0964 | 19.4412 | 424.8804 | -2.2653 | 212.4402 | 432.1939 | 361.3805
19.3957 | 148.4225 | -3.3472 | 74.2113 | 129.2462 | 104.5091 | 19.3299 | 246.119 | -2.5565 | 123.0595 | 233.3258 | 192.306 | 19.4423 | 424.4876 | -2.2652 | 212.2438 | 431.9675 | 361.2196
19.3973 | 148.4663 | -3.3477 | 74.2331 | 129.2481 | 104.5037 | 19.3303 | 246.3332 | -2.5563 | 123.1666 | 233.4529 | 192.3974 | 19.4451 | 424.6953 | -2.2653 | 212.3477 | 432.0914 | 361.3088
19.3982 | 148.4042 | -3.3477 | 74.2021 | 129.2071 | 104.473 | 19.3314 | 246.4099 | -2.5565 | 123.205 | 233.4913 | 192.423 | 19.4465 | 424.7507 | -2.2648 | 212.3754 | 432.099 | 361.3072
19.4016 | 148.205 | -3.3471 | 74.1025 | 129.1174 | 104.4166 | 19.3336 | 246.3292 | -2.5566 | 123.1646 | 233.451 | 192.3961 | 19.4492 | 424.8267 | -2.2652 | 212.4134 | 432.1571 | 361.3526
19.4036 | 148.2797 | -3.3478 | 74.1399 | 129.1948 | 104.4815 | 19.3376 | 246.9679 | -2.5568 | 123.4839 | 233.7753 | 192.614 | 19.4506 | 424.4865 | -2.2649 | 212.2432 | 431.9769 | 361.2291
19.4054 | 148.4203 | -3.3475 | 74.2101 | 129.2451 | 104.5083 | 19.3377 | 247.0943 | -2.5563 | 123.5472 | 233.8285 | 192.6461 | 19.4533 | 424.7291 | -2.2655 | 212.3645 | 432.0883 | 361.3001
19.4077 | 148.4914 | -3.353 | 74.2457 | 129.7412 | 104.9927 | 19.3403 | 247.0716 | -2.5569 | 123.5358 | 233.8172 | 192.6386 | 19.4545 | 424.9679 | -2.2651 | 212.4839 | 432.2176 | 361.3897
19.4091 | 148.3015 | -3.352 | 74.1508 | 129.1362 | 104.4193 | 19.3411 | 246.6398 | -2.5565 | 123.3199 | 233.6263 | 192.5196 | 19.4565 | 425.0703 | -2.2653 | 212.5351 | 432.3288 | 361.4838
19.4118 | 148.4132 | -3.3537 | 74.2066 | 129.1922 | 104.4567 | 19.3428 | 246.7609 | -2.5561 | 123.3804 | 233.6667 | 192.5399 | 19.4582 | 424.7259 | -2.2655 | 212.3629 | 432.1167 | 361.329
19.4134 | 148.5191 | -3.3527 | 74.2595 | 129.255 | 104.5019 | 19.3447 | 246.9799 | -2.5567 | 123.4899 | 233.7663 | 192.603 | 19.4618 | 425.3413 | -2.2653 | 212.6706 | 432.4444 | 361.5541
19.4146 | 148.5631 | -3.3536 | 74.2816 | 129.2772 | 104.5167 | 19.346 | 247.2349 | -2.5567 | 123.6174 | 233.9088 | 192.703 | 19.4625 | 425.5189 | -2.2656 | 212.7595 | 432.5832 | 361.6634
19.4164 | 148.3284 | -3.3526 | 74.1642 | 129.1497 | 104.4283 | 19.3482 | 246.6315 | -2.5566 | 123.3157 | 233.6071 | 192.5018 | 19.4635 | 425.5294 | -2.2657 | 212.7647 | 432.5785 | 361.6569
19.4181 | 148.1534 | -3.3519 | 74.0767 | 129.0721 | 104.3799 | 19.3516 | 246.5543 | -2.5568 | 123.2771 | 233.5685 | 192.4761 | 19.466 | 425.0518 | -2.2655 | 212.5259 | 432.2896 | 361.4477
19.4187 | 148.2468 | -3.3527 | 74.1234 | 129.0989 | 104.3911 | 19.3517 | 246.5015 | -2.5567 | 123.2507 | 233.5421 | 192.4585 | 19.469 | 425.1768 | -2.2656 | 212.5884 | 432.3721 | 361.5093
19.4203 | 148.154 | -3.3536 | 74.077 | 129.0726 | 104.3803 | 19.3541 | 246.278 | -2.5567 | 123.139 | 233.4304 | 192.384 | 19.471 | 425.1345 | -2.2651 | 212.5672 | 432.3009 | 361.4452
19.4217 | 147.815 | -3.3535 | 73.9075 | 128.8731 | 104.2372 | 19.356 | 246.1859 | -2.557 | 123.093 | 233.3843 | 192.3534 | 19.4723 | 425.0561 | -2.2656 | 212.528 | 432.3018 | 361.4591
19.4236 | 147.6238 | -3.3527 | 73.8119 | 128.8074 | 104.2034 | 19.358 | 246.3447 | -2.5571 | 123.1724 | 233.4738 | 192.4163 | 19.4728 | 424.3137 | -2.2654 | 212.1568 | 431.9006 | 361.1816
19.4265 | 147.7919 | -3.3537 | 73.8959 | 128.8916 | 104.2596 | 19.3588 | 246.1156 | -2.5568 | 123.0578 | 233.3342 | 192.3149 | 19.4762 | 424.8194 | -2.2654 | 212.4097 | 432.1234 | 361.3202
19.4293 | 147.9221 | -3.3535 | 73.961 | 128.9566 | 104.3029 | 19.3617 | 246.1057 | -2.5568 | 123.0529 | 233.3292 | 192.3116 | 19.4777 | 425.1261 | -2.2658 | 212.563 | 432.2868 | 361.4325
19.4303 | 147.9246 | -3.3528 | 73.9623 | 128.9678 | 104.3137 | 19.363 | 246.2275 | -2.5565 | 123.1138 | 233.3901 | 192.3522 | 19.4795 | 425.1476 | -2.2651 | 212.5738 | 432.3275 | 361.4696
19.4323 | 147.7044 | -3.3526 | 73.8522 | 128.8477 | 104.2303 | 19.3684 | 247.282 | -2.557 | 123.641 | 233.9324 | 192.7187 | 19.4817 | 424.7334 | -2.2658 | 212.3667 | 432.1105 | 361.3216
19.4348 | 147.979 | -3.3525 | 73.9895 | 128.985 | 104.3218 | 19.3678 | 247.4169 | -2.5574 | 123.7084 | 233.9999 | 192.7637 | 19.4844 | 424.5827 | -2.265 | 212.2913 | 432.025 | 361.2612
19.4357 | 148.1767 | -3.3527 | 74.0883 | 129.1038 | 104.4077 | 19.3697 | 247.2997 | -2.5578 | 123.6498 | 233.9413 | 192.7247 | 19.4865 | 424.9015 | -2.2658 | 212.4508 | 432.1945 | 361.3776
19.4371 | 148.1734 | -3.3528 | 74.0867 | 129.0922 | 104.3967 | 19.3707 | 246.9021 | -2.5582 | 123.451 | 233.7376 | 192.5872 | 19.4878 | 425.0565 | -2.2649 | 212.5282 | 432.1719 | 361.3291
19.438 | 147.9306 | -3.3562 | 73.9653 | 128.9212 | 104.2661 | 19.3736 | 247.2816 | -2.558 | 123.6408 | 233.9373 | 192.7237 | 19.4891 | 424.3004 | -2.2658 | 212.1502 | 431.774 | 361.0572
19.4415 | 148.0032 | -3.3559 | 74.0016 | 128.9775 | 104.3103 | 19.3745 | 247.2619 | -2.5581 | 123.631 | 233.9175 | 192.7072 | 19.4916 | 424.535 | -2.2647 | 212.2675 | 431.9312 | 361.1753
19.4424 | 148.1168 | -3.3562 | 74.0584 | 129.0743 | 104.3882 | 19.3761 | 247.1202 | -2.5575 | 123.5601 | 233.8465 | 192.6598 | 19.4928 | 424.9923 | -2.2656 | 212.4962 | 432.1799 | 361.3478
19.4452 | 148.2075 | -3.3554 | 74.1037 | 129.0696 | 104.3683 | 19.3771 | 246.1141 | -2.558 | 123.0571 | 233.3286 | 192.3095 | 19.4946 | 425.2277 | -2.2653 | 212.6138 | 432.2675 | 361.3963
19.4466 | 148.028 | -3.3557 | 74.014 | 129.0098 | 104.3385 | 19.3795 | 246.2408 | -2.5576 | 123.1204 | 233.3919 | 192.3517 | 19.4973 | 425.2314 | -2.2655 | 212.6157 | 432.2794 | 361.4075
19.4486 | 148.007 | -3.356 | 74.0035 | 128.9894 | 104.3215 | 19.3838 | 245.5377 | -2.5606 | 122.7689 | 233.0206 | 192.0977 | 19.4992 | 424.7953 | -2.2651 | 212.3977 | 432.0414 | 361.2421
19.4503 | 148.1563 | -3.3552 | 74.0782 | 129.0939 | 104.4012 | 19.3846 | 245.0171 | -2.5603 | 122.5085 | 232.7603 | 191.9241 | 19.5017 | 425.0603 | -2.2655 | 212.5301 | 432.2539 | 361.4105
19.4519 | 148.1411 | -3.355 | 74.0705 | 129.0763 | 104.3861 | 19.3864 | 244.1599 | -2.5603 | 122.08 | 232.3367 | 191.6434 | 19.5024 | 425.1664 | -2.2654 | 212.5832 | 432.3369 | 361.4759
19.4543 | 147.9232 | -3.3552 | 73.9616 | 128.9774 | 104.3235 | 19.388 | 243.8475 | -2.5598 | 121.9237 | 232.1804 | 191.5392 | 19.5038 | 424.2604 | -2.2651 | 212.1302 | 431.7639 | 361.0538
19.4561 | 147.9224 | -3.3559 | 73.9612 | 128.9471 | 104.2933 | 19.3899 | 243.8405 | -2.56 | 121.9202 | 232.182 | 191.5419 | 19.5052 | 423.7255 | -2.2658 | 211.8627 | 431.5565 | 360.9356
19.4579 | 148.0097 | -3.3564 | 74.0048 | 128.9908 | 104.3225 | 19.3911 | 243.7926 | -2.5597 | 121.8963 | 232.168 | 191.5359 | 19.507 | 423.802 | -2.2654 | 211.901 | 431.6247 | 360.9911
19.4595 | 148.0543 | -3.3561 | 74.0271 | 129.053 | 104.3773 | 19.3921 | 243.5132 | -2.5597 | 121.7566 | 232.0283 | 191.4428 | 19.5092 | 424.1678 | -2.2653 | 212.0839 | 431.8276 | 361.133
19.4612 | 147.9156 | -3.3554 | 73.9578 | 128.9736 | 104.321 | 19.3936 | 244.1468 | -2.5605 | 122.0734 | 232.3652 | 191.674 | 19.5111 | 424.3777 | -2.265 | 212.1889 | 431.9425 | 361.2129
19.4652 | 148.0623 | -3.3556 | 74.0312 | 129.047 | 104.3699 | 19.3952 | 244.8182 | -2.5603 | 122.4091 | 232.7009 | 191.8978 | 19.5123 | 423.9442 | -2.265 | 211.9721 | 431.7158 | 361.0584
19.4663 | 148.2675 | -3.3558 | 74.1337 | 129.1496 | 104.4383 | 19.3975 | 245.426 | -2.5605 | 122.713 | 233.0048 | 192.1004 | 19.5154 | 424.1875 | -2.2658 | 212.0938 | 431.8375 | 361.1396
19.4675 | 148.3207 | -3.3558 | 74.1604 | 129.1662 | 104.4461 | 19.4004 | 245.7109 | -2.5607 | 122.8555 | 233.1473 | 192.1954 | 19.5166 | 424.7301 | -2.2658 | 212.365 | 432.1088 | 361.3205
19.4691 | 148.1729 | -3.356 | 74.0864 | 129.1223 | 104.4268 | 19.4017 | 245.7156 | -2.5603 | 122.8578 | 233.1395 | 192.1869 | 19.518 | 424.6497 | -2.2656 | 212.3249 | 432.0686 | 361.2937
19.47 | 148.0018 | -3.3568 | 74.0009 | 129.0269 | 104.3599 | 19.4049 | 245.9152 | -2.5604 | 122.9576 | 233.2144 | 192.2285 | 19.5198 | 424.8112 | -2.2653 | 212.4056 | 432.0593 | 361.2575
19.4724 | 148.0967 | -3.3566 | 74.0484 | 129.0743 | 104.3915 | 19.4071 | 246.2151 | -2.5605 | 123.1076 | 233.3843 | 192.3485 | 19.5224 | 424.9595 | -2.2652 | 212.4797 | 432.0734 | 361.2469
19.4745 | 148.201 | -3.3559 | 74.1005 | 129.0963 | 104.3962 | 19.4075 | 246.3803 | -2.5604 | 123.1901 | 233.4769 | 192.4135 | 19.5239 | 425.123 | -2.2649 | 212.5615 | 432.1952 | 361.3413
19.4767 | 147.9556 | -3.3561 | 73.9778 | 128.9937 | 104.3344 | 19.4091 | 246.2741 | -2.56 | 123.1371 | 233.4238 | 192.3781 | 19.5253 | 425.2183 | -2.2656 | 212.6091 | 432.2329 | 361.3632
19.4788 | 147.7509 | -3.3562 | 73.8754 | 128.5313 | 103.9062 | 19.4122 | 246.1083 | -2.5605 | 123.0541 | 233.3459 | 192.3279 | 19.5276 | 424.8082 | -2.2651 | 212.4041 | 432.0278 | 361.2264
19.4815 | 147.7921 | -3.3596 | 73.8961 | 128.8823 | 104.2503 | 19.4159 | 246.4227 | -2.5609 | 123.2114 | 233.5032 | 192.4327 | 19.5306 | 425.2531 | -2.2656 | 212.6266 | 432.2203 | 361.3448
19.483 | 147.893 | -3.3594 | 73.9465 | 128.9128 | 104.2639 | 19.4173 | 246.4727 | -2.56 | 123.2364 | 233.5281 | 192.4493 | 19.5315 | 425.763 | -2.2658 | 212.8815 | 432.4853 | 361.5248
19.4846 | 147.9412 | -3.3595 | 73.9706 | 128.9568 | 104.3 | 19.4182 | 246.2137 | -2.5602 | 123.1069 | 233.4136 | 192.378 | 19.5335 | 425.4415 | -2.2651 | 212.7207 | 432.4244 | 361.5175
19.4858 | 147.7384 | -3.3596 | 73.8692 | 128.8755 | 104.2524 | 19.4204 | 245.9386 | -2.5604 | 122.9693 | 233.256 | 192.2663 | 19.5349 | 424.9727 | -2.2656 | 212.4863 | 432.2601 | 361.4313
19.488 | 147.8098 | -3.3593 | 73.9049 | 128.8912 | 104.2562 | 19.422 | 246.4114 | -2.5601 | 123.2057 | 233.4824 | 192.4138 | 19.5375 | 425.1759 | -2.2659 | 212.5879 | 432.2917 | 361.4291
19.4895 | 147.8982 | -3.3595 | 73.9491 | 128.9154 | 104.2657 | 19.425 | 246.4732 | -2.5605 | 123.2366 | 233.5034 | 192.4245 | 19.5392 | 425.3766 | -2.2682 | 212.6883 | 431.9923 | 361.0962
19.4921 | 147.8605 | -3.3595 | 73.9302 | 128.9165 | 104.2731 | 19.4254 | 246.4768 | -2.56 | 123.2384 | 233.5151 | 192.4356 | 19.5406 | 425.5548 | -2.2684 | 212.7774 | 432.4915 | 361.5657
19.4937 | 147.6771 | -3.3593 | 73.8386 | 128.8548 | 104.242 | 19.427 | 246.1866 | -2.5605 | 123.0933 | 233.3701 | 192.339 | 19.5427 | 424.7996 | -2.2682 | 212.3998 | 432.1038 | 361.3039
19.4957 | 147.5081 | -3.3599 | 73.754 | 128.7503 | 104.1657 | 19.4311 | 246.4557 | -2.5606 | 123.2279 | 233.5047 | 192.4287 | 19.544 | 424.3215 | -2.2678 | 212.1608 | 431.8748 | 361.1545
19.4984 | 147.6664 | -3.3594 | 73.8332 | 128.8494 | 104.2384 | 19.4317 | 246.6655 | -2.5601 | 123.3328 | 233.6095 | 192.4986 | 19.5472 | 424.5144 | -2.268 | 212.2572 | 431.9612 | 361.2088
19.4998 | 147.7388 | -3.3597 | 73.8694 | 128.8857 | 104.2626 | 19.4334 | 246.5971 | -2.5677 | 123.2985 | 233.5661 | 192.4666 | 19.5487 | 424.6974 | -2.2678 | 212.3487 | 432.1927 | 361.4098
19.501 | 147.5121 | -3.3598 | 73.7561 | 128.7723 | 104.187 | 19.4367 | 245.8647 | -2.5677 | 122.9324 | 233.1899 | 192.2125 | 19.5496 | 424.2936 | -2.2679 | 212.1468 | 431.9808 | 361.2652
19.5024 | 147.3582 | -3.359 | 73.6791 | 128.6753 | 104.1156 | 19.4368 | 245.5153 | -2.5681 | 122.7576 | 233.0153 | 192.0961 | 19.5524 | 424.6071 | -2.2679 | 212.3036 | 432.1476 | 361.3797
19.5054 | 147.5554 | -3.359 | 73.7777 | 128.7839 | 104.1913 | 19.4398 | 245.57 | -2.5679 | 122.785 | 233.0276 | 192.0993 | 19.5538 | 424.8372 | -2.2684 | 212.4186 | 432.2326 | 361.4265
19.5072 | 147.6936 | -3.3601 | 73.8468 | 128.8732 | 104.2575 | 19.44 | 245.3228 | -2.5677 | 122.6614 | 232.899 | 192.0118 | 19.555 | 425.0361 | -2.2677 | 212.5181 | 432.4221 | 361.5827
19.5087 | 147.7395 | -3.3593 | 73.8698 | 128.896 | 104.2727 | 19.4411 | 244.8651 | -2.5678 | 122.4326 | 232.6452 | 191.8343 | 19.5575 | 425.0565 | -2.2682 | 212.5283 | 432.4523 | 361.6095
19.5114 | 147.856 | -3.3601 | 73.928 | 128.9443 | 104.3017 | 19.4451 | 244.6966 | -2.5682 | 122.3483 | 232.5359 | 191.7532 | 19.5594 | 424.522 | -2.268 | 212.261 | 432.215 | 361.4614
19.5127 | 147.9644 | -3.3607 | 73.9822 | 129.0086 | 104.3479 | 19.4468 | 244.8891 | -2.5682 | 122.4445 | 232.6422 | 191.8273 | 19.5612 | 424.169 | -2.2683 | 212.0845 | 431.8586 | 361.1637
19.5147 | 148.144 | -3.3605 | 74.072 | 129.0984 | 104.4077 | 19.4479 | 245.0197 | -2.5679 | 122.5099 | 232.7025 | 191.8658 | 19.5642 | 424.2594 | -2.2679 | 212.1297 | 431.9137 | 361.2038
19.5153 | 148.1699 | -3.361 | 74.0849 | 129.1114 | 104.4164 | 19.4493 | 245.2628 | -2.5675 | 122.6314 | 232.8289 | 191.9518 | 19.5658 | 423.5188 | -2.2688 | 211.7594 | 431.5535 | 360.967
19.518 | 148.1476 | -3.361 | 74.0738 | 129.1203 | 104.429 | 19.4508 | 245.3631 | -2.5673 | 122.6815 | 232.8741 | 191.9802 | 19.5671 | 422.9331 | -2.2681 | 211.4666 | 431.2506 | 360.7617
19.5202 | 148.2403 | -3.3715 | 74.1201 | 129.1177 | 104.411 | 19.453 | 245.6533 | -2.5682 | 122.8266 | 233.0243 | 192.0821 | 19.5702 | 423.1911 | -2.2684 | 211.5956 | 431.3196 | 360.7878
19.5222 | 148.3064 | -3.3724 | 74.1532 | 129.1009 | 104.3832 | 19.4548 | 245.7105 | -2.5688 | 122.8553 | 233.073 | 192.1212 | 19.5714 | 423.2913 | -2.268 | 211.6457 | 431.3297 | 360.7811
19.5232 | 147.9775 | -3.3717 | 73.9887 | 128.9464 | 104.2835 | 19.4572 | 245.6035 | -2.5677 | 122.8018 | 233.0293 | 192.0954 | 19.5727 | 423.3825 | -2.2677 | 211.6913 | 431.3652 | 360.8015
19.5256 | 147.7534 | -3.3708 | 73.8767 | 128.8143 | 104.1887 | 19.4577 | 245.3598 | -2.5673 | 122.6799 | 232.9174 | 192.0241 | 19.5751 | 423.2001 | -2.2683 | 211.6001 | 431.3241 | 360.7908
19.5289 | 147.8211 | -3.3715 | 73.9106 | 128.8682 | 104.2313 | 19.4618 | 245.3508 | -2.5684 | 122.6754 | 232.9131 | 192.0213 | 19.5762 | 422.764 | -2.268 | 211.382 | 431.086 | 360.6253
19.5306 | 147.8886 | -3.3718 | 73.9443 | 128.902 | 104.2538 | 19.4634 | 245.2256 | -2.5677 | 122.6128 | 232.8504 | 191.9795 | 19.5805 | 423.0335 | -2.2677 | 211.5167 | 431.2507 | 360.7451
19.5317 | 147.702 | -3.3722 | 73.851 | 128.8387 | 104.2217 | 19.4656 | 244.8493 | -2.5679 | 122.4247 | 232.6823 | 191.874 | 19.581 | 423.2969 | -2.2682 | 211.6485 | 431.2925 | 360.743
19.5338 | 147.4391 | -3.3709 | 73.7196 | 128.6671 | 104.0939 | 19.4658 | 244.4474 | -2.568 | 122.2237 | 232.4813 | 191.7401 | 19.5816 | 422.7648 | -2.2683 | 211.3824 | 430.9364 | 360.4756
19.5358 | 147.5393 | -3.3704 | 73.7696 | 128.7271 | 104.1372 | 19.4685 | 244.6292 | -2.5676 | 122.3146 | 232.5722 | 191.8006 | 19.5844 | 422.8451 | -2.2686 | 211.4225 | 430.9466 | 360.4724
19.5378 | 147.6337 | -3.3711 | 73.8168 | 128.7944 | 104.1888 | 19.4697 | 244.6627 | -2.5671 | 122.3314 | 232.5889 | 191.8118 | 19.5854 | 422.9778 | -2.2686 | 211.4889 | 431.063 | 360.5667
19.5391 | 147.6112 | -3.3709 | 73.8056 | 128.7631 | 104.1613 | 19.4706 | 244.6975 | -2.5682 | 122.3487 | 232.6064 | 191.8235 | 19.5888 | 423.5381 | -2.2679 | 211.7691 | 431.3531 | 360.7634
19.5415 | 147.2905 | -3.3707 | 73.6452 | 128.5828 | 104.0343 | 19.4718 | 244.6294 | -2.5679 | 122.3147 | 232.5723 | 191.8007 | 19.5906 | 423.7222 | -2.2682 | 211.8611 | 431.4251 | 360.8048
19.5441 | 147.5473 | -3.3714 | 73.7737 | 128.7213 | 104.13 | 19.4763 | 245.1848 | -2.5678 | 122.5924 | 232.85 | 191.9858 | 19.5917 | 423.3933 | -2.2685 | 211.6966 | 431.2707 | 360.7052
19.5468 | 147.7364 | -3.3718 | 73.8682 | 128.8659 | 104.2431 | 19.4774 | 245.2826 | -2.5677 | 122.6413 | 232.8839 | 192.0034 | 19.5941 | 423.4741 | -2.2684 | 211.7371 | 431.3911 | 360.8121
19.5476 | 147.8588 | -3.3715 | 73.9294 | 128.897 | 104.2539 | 19.4794 | 245.5679 | -2.5673 | 122.784 | 233.0265 | 192.0985 | 19.5955 | 423.5588 | -2.2684 | 211.7794 | 431.5035 | 360.9103
19.5486 | 147.6407 | -3.3716 | 73.8203 | 128.788 | 104.1812 | 19.4824 | 244.8389 | -2.5682 | 122.4194 | 232.6721 | 191.8656 | 19.5969 | 423.3681 | -2.2684 | 211.6841 | 431.4281 | 360.8668
19.5507 | 147.613 | -3.3709 | 73.8065 | 128.7841 | 104.1819 | 19.4824 | 244.3579 | -2.568 | 122.1789 | 232.4165 | 191.6902 | 19.5983 | 423.2941 | -2.2677 | 211.647 | 431.371 | 360.822
19.5535 | 147.8335 | -3.3716 | 73.9167 | 128.9044 | 104.2655 | 19.4847 | 244.2807 | -2.5682 | 122.1403 | 232.358 | 191.6445 | 19.6013 | 423.231 | -2.269 | 211.6155 | 431.3396 | 360.8011
19.5552 | 147.9534 | -3.3716 | 73.9767 | 128.9643 | 104.3054 | 19.4851 | 244.1786 | -2.568 | 122.0893 | 232.3069 | 191.6105 | 19.6019 | 423.3935 | -2.2682 | 211.6967 | 431.4208 | 360.8552
19.5566 | 147.5586 | -3.3718 | 73.7793 | 128.8069 | 104.2138 | 19.487 | 243.5238 | -2.5682 | 121.7619 | 231.9696 | 191.3823 | 19.6054 | 423.5373 | -2.2679 | 211.7686 | 431.4726 | 360.8831
19.5586 | 147.2873 | -3.3712 | 73.6437 | 128.6412 | 104.0934 | 19.4887 | 243.6834 | -2.5684 | 121.8417 | 232.0543 | 191.4405 | 19.6058 | 423.3643 | -2.268 | 211.6821 | 431.3962 | 360.8354
19.5604 | 147.3297 | -3.3723 | 73.6649 | 128.6625 | 104.1076 | 19.4918 | 243.6589 | -2.5675 | 121.8295 | 232.042 | 191.4322 | 19.61 | 423.7328 | -2.2684 | 211.8664 | 431.5904 | 360.9683
19.5617 | 147.364 | -3.3715 | 73.682 | 128.6796 | 104.1189 | 19.4931 | 244.2023 | -2.5686 | 122.1011 | 232.2988 | 191.5984 | 19.6116 | 424.0282 | -2.2684 | 212.0141 | 431.7282 | 361.0568
19.563 | 147.2319 | -3.3724 | 73.616 | 128.6237 | 104.085 | 19.496 | 244.827 | -2.5671 | 122.4135 | 232.621 | 191.8165 | 19.613 | 424.0273 | -2.2677 | 212.0136 | 431.4176 | 360.7464
19.5648 | 147.138 | -3.3708 | 73.569 | 128.5765 | 104.0535 | 19.4973 | 245.1235 | -2.5682 | 122.5617 | 232.7794 | 191.9255 | 19.6141 | 423.666 | -2.2691 | 211.833 | 431.3171 | 360.7061
19.5676 | 147.2874 | -3.3709 | 73.6437 | 128.6612 | 104.1133 | 19.4992 | 245.4408 | -2.5681 | 122.7204 | 232.938 | 192.0312 | 19.6167 | 423.9455 | -2.2686 | 211.9727 | 431.3768 | 360.7192
19.5689 | 147.3169 | -3.3706 | 73.6585 | 128.656 | 104.1031 | 19.5004 | 245.7368 | -2.5679 | 122.8684 | 233.096 | 192.1399 | 19.619 | 424.258 | -2.2685 | 212.129 | 431.4831 | 360.7734
19.5708 | 147.2883 | -3.3708 | 73.6442 | 128.6117 | 104.0636 | 19.5024 | 245.5718 | -2.5679 | 122.7859 | 233.0135 | 192.0849 | 19.6201 | 424.3904 | -2.2684 | 212.1952 | 431.5992 | 360.8675
19.5727 | 147.0549 | -3.3719 | 73.5275 | 128.5151 | 104.006 | 19.5038 | 245.4875 | -2.5673 | 122.7437 | 232.9813 | 192.0667 | 19.6219 | 423.9469 | -2.268 | 211.9734 | 431.3675 | 360.7096
19.575 | 147.0576 | -3.3721 | 73.5288 | 128.5165 | 104.0069 | 19.5061 | 245.576 | -2.5676 | 122.788 | 233.0306 | 192.1012 | 19.6249 | 424.1029 | -2.2684 | 212.0514 | 431.4455 | 360.7617
19.5775 | 147.1246 | -3.3715 | 73.5623 | 128.5599 | 104.0391 | 19.5109 | 245.5922 | -2.5674 | 122.7961 | 233.0337 | 192.1016 | 19.627 | 424.3261 | -2.2684 | 212.163 | 431.7171 | 360.9961
19.5786 | 146.99 | -3.3717 | 73.495 | 128.4926 | 103.9943 | 19.5111 | 245.3882 | -2.5678 | 122.6941 | 232.9367 | 192.0387 | 19.627 | 424.3757 | -2.2684 | 212.1879 | 431.8419 | 361.1126
19.5798 | 146.704 | -3.3717 | 73.352 | 128.3396 | 103.889 | 19.5138 | 245.1288 | -2.5674 | 122.5644 | 232.817 | 191.9622 | 19.6296 | 423.9417 | -2.2684 | 211.9708 | 431.6949 | 361.038
19.5824 | 146.7904 | -3.3715 | 73.3952 | 128.4028 | 103.9377 | 19.5157 | 245.3241 | -2.5676 | 122.6621 | 232.9046 | 192.0173 | 19.6314 | 423.6228 | -2.2685 | 211.8114 | 431.5855 | 360.9817
19.5843 | 146.9641 | -3.3727 | 73.482 | 128.4998 | 104.0058 | 19.517 | 245.3748 | -2.5682 | 122.6874 | 232.93 | 192.0342 | 19.6329 | 423.804 | -2.2687 | 211.902 | 431.6361 | 361.0021
19.5877 | 146.9583 | -3.3714 | 73.4792 | 128.5067 | 104.0137 | 19.518 | 245.2326 | -2.5671 | 122.6163 | 232.8588 | 191.9867 | 19.636 | 423.9953 | -2.2684 | 211.9977 | 431.7417 | 361.0758
19.5879 | 146.8417 | -3.3715 | 73.4208 | 128.4285 | 103.9548 | 19.5188 | 244.9754 | -2.5685 | 122.4877 | 232.7254 | 191.8961 | 19.6363 | 423.6489 | -2.2682 | 211.8245 | 431.5485 | 360.9403
19.5909 | 146.9224 | -3.3719 | 73.4612 | 128.4789 | 103.9918 | 19.5223 | 244.9723 | -2.5682 | 122.4862 | 232.7288 | 191.9001 | 19.6408 | 424.0494 | -2.2684 | 212.0247 | 431.7488 | 361.0739
19.5917 | 147.0284 | -3.372 | 73.5142 | 128.5219 | 104.0171 | 19.5246 | 245.0245 | -2.5684 | 122.5122 | 232.7499 | 191.9125 | 19.6416 | 424.5329 | -2.2682 | 212.2665 | 431.9705 | 361.215
19.5932 | 147.0817 | -3.3713 | 73.5409 | 128.5585 | 104.0448 | 19.5269 | 245.0459 | -2.568 | 122.5229 | 232.7506 | 191.9096 | 19.643 | 424.4443 | -2.269 | 212.2221 | 432.0463 | 361.3056
19.5954 | 146.9318 | -3.378 | 73.4659 | 128.4443 | 103.9556 | 19.5277 | 244.6579 | -2.5684 | 122.3289 | 232.5616 | 191.7853 | 19.6455 | 424.357 | -2.2679 | 212.1785 | 431.9725 | 361.2463
19.5992 | 147.1063 | -3.3785 | 73.5532 | 128.5216 | 104.0038 | 19.5293 | 244.7669 | -2.5678 | 122.3834 | 232.606 | 191.8116 | 19.6466 | 424.3105 | -2.2689 | 212.1553 | 432.0294 | 361.311
19.6002 | 147.3123 | -3.3781 | 73.6561 | 128.6445 | 104.0924 | 19.5327 | 244.9166 | -2.568 | 122.4583 | 232.6709 | 191.8515 | 19.6479 | 424.3836 | -2.2681 | 212.1918 | 432.0158 | 361.2852
19.6018 | 147.3854 | -3.3774 | 73.6927 | 128.681 | 104.1167 | 19.5334 | 245.0076 | -2.5678 | 122.5038 | 232.7164 | 191.8818 | 19.6502 | 424.3979 | -2.2683 | 212.1989 | 432.023 | 361.29
19.604 | 147.1358 | -3.3783 | 73.5679 | 128.5263 | 104.0036 | 19.5363 | 244.6453 | -2.5679 | 122.3227 | 232.5353 | 191.761 | 19.6549 | 423.8961 | -2.2683 | 211.9481 | 431.7521 | 361.1028
19.6057 | 146.957 | -3.3778 | 73.4785 | 128.4568 | 103.964 | 19.5366 | 244.4611 | -2.5684 | 122.2306 | 232.4432 | 191.6997 | 19.656 | 423.3324 | -2.2685 | 211.6662 | 431.4703 | 360.9149
19.6081 | 147.0464 | -3.3785 | 73.5232 | 128.5016 | 103.9938 | 19.5382 | 244.5143 | -2.5676 | 122.2571 | 232.4747 | 191.7223 | 19.6572 | 423.2012 | -2.2683 | 211.6006 | 431.3146 | 360.7811
19.6088 | 147.0853 | -3.3782 | 73.5426 | 128.521 | 104.0068 | 19.5409 | 244.4846 | -2.5677 | 122.2423 | 232.4549 | 191.7074 | 19.6589 | 423.2042 | -2.2681 | 211.6021 | 431.3861 | 360.8521
19.6105 | 146.7976 | -3.3785 | 73.3988 | 128.3672 | 103.9009 | 19.5435 | 244.2407 | -2.5677 | 122.1203 | 232.3429 | 191.6361 | 19.66 | 422.8841 | -2.2684 | 211.442 | 431.1461 | 360.6654
19.6119 | 146.5919 | -3.3778 | 73.296 | 128.2743 | 103.8423 | 19.5435 | 244.0539 | -2.5682 | 122.027 | 232.2596 | 191.5839 | 19.6622 | 422.7877 | -2.2691 | 211.3938 | 431.158 | 360.6934
19.6142 | 146.7702 | -3.3779 | 73.3851 | 128.3634 | 103.9017 | 19.5462 | 244.0992 | -2.5672 | 122.0496 | 232.2921 | 191.6089 | 19.6638 | 422.9285 | -2.2681 | 211.4642 | 431.2083 | 360.7202
19.6173 | 146.8699 | -3.3786 | 73.435 | 128.4134 | 103.9351 | 19.5481 | 244.27 | -2.5675 | 122.135 | 232.3926 | 191.6809 | 19.6659 | 422.6222 | -2.2686 | 211.3111 | 431.0652 | 360.6281
19.6186 | 146.9355 | -3.3781 | 73.4677 | 128.4561 | 103.9668 | 19.5498 | 244.3773 | -2.5675 | 122.1886 | 232.4262 | 191.6967 | 19.6681 | 422.8745 | -2.2684 | 211.4372 | 431.1613 | 360.6822
19.6207 | 146.9151 | -3.378 | 73.4576 | 128.4659 | 103.98 | 19.5529 | 244.1922 | -2.5677 | 122.0961 | 232.3337 | 191.635 | 19.6696 | 423.048 | -2.2686 | 211.524 | 431.1581 | 360.6501
19.6233 | 147.0369 | -3.378 | 73.5184 | 128.4968 | 103.9906 | 19.553 | 244.1709 | -2.5681 | 122.0854 | 232.3381 | 191.6429 | 19.6728 | 423.6088 | -2.268 | 211.8044 | 431.3784 | 360.7769
19.625 | 147.1091 | -3.378 | 73.5546 | 128.5429 | 104.0247 | 19.5561 | 244.1609 | -2.5677 | 122.0805 | 232.333 | 191.6396 | 19.674 | 423.8277 | -2.2684 | 211.9138 | 431.5279 | 360.8899
19.626 | 147.1669 | -3.3778 | 73.5834 | 128.5717 | 104.0439 | 19.5573 | 244.2206 | -2.5681 | 122.1103 | 232.3629 | 191.6595 | 19.6751 | 423.6519 | -2.2681 | 211.8259 | 431.55 | 360.9413
19.6275 | 147.0431 | -3.3783 | 73.5215 | 128.4599 | 103.9527 | 19.5603 | 244.5059 | -2.568 | 122.2529 | 232.4956 | 191.7446 | 19.6774 | 423.251 | -2.2676 | 211.6255 | 431.3695 | 360.8276
19.6292 | 147.1423 | -3.3788 | 73.5712 | 128.5996 | 104.0759 | 19.5617 | 244.6498 | -2.5683 | 122.3249 | 232.5526 | 191.7776 | 19.679 | 423.2028 | -2.2683 | 211.6014 | 431.3754 | 360.8416
19.6316 | 147.2496 | -3.3781 | 73.6248 | 128.6332 | 104.0916 | 19.5628 | 244.7319 | -2.5679 | 122.3659 | 232.6135 | 191.8249 | 19.6827 | 423.4605 | -2.2686 | 211.7303 | 431.4544 | 360.8776
19.6333 | 147.1496 | -3.3785 | 73.5748 | 128.5732 | 104.0483 | 19.5642 | 244.9069 | -2.5688 | 122.4535 | 232.7012 | 191.8833 | 19.6841 | 423.5281 | -2.274 | 211.764 | 432.7587 | 362.1707
19.6348 | 146.9072 | -3.3782 | 73.4536 | 128.472 | 103.9874 | 19.5664 | 245.1196 | -2.568 | 122.5598 | 232.8024 | 191.9492 | 19.6856 | 422.913 | -2.2744 | 211.4565 | 431.2812 | 360.7957
19.6363 | 146.9158 | -3.3782 | 73.4579 | 128.4963 | 104.0103 | 19.5688 | 245.5892 | -2.5676 | 122.7946 | 233.0272 | 192.0956 | 19.6864 | 422.6455 | -2.2742 | 211.3227 | 431.1075 | 360.6665
19.6384 | 147.0137 | -3.3789 | 73.5069 | 128.5553 | 104.053 | 19.5724 | 245.7455 | -2.568 | 122.8728 | 233.0954 | 192.1378 | 19.6893 | 422.9462 | -2.2751 | 211.4731 | 431.1579 | 360.6669
19.6407 | 146.9534 | -3.3785 | 73.4767 | 128.5351 | 104.0429 | 19.572 | 245.3742 | -2.5683 | 122.6871 | 232.9048 | 192.0091 | 19.6907 | 423.198 | -2.2741 | 211.599 | 431.2237 | 360.6907
19.6417 | 146.7639 | -3.3782 | 73.382 | 128.4303 | 103.9697 | 19.5757 | 245.0611 | -2.5688 | 122.5305 | 232.7582 | 191.9147 | 19.6919 | 423.3228 | -2.2746 | 211.6614 | 431.3062 | 360.7524
19.6437 | 146.7877 | -3.378 | 73.3939 | 128.4322 | 103.9676 | 19.5781 | 245.5837 | -2.5682 | 122.7919 | 232.9945 | 192.0639 | 19.6927 | 422.8273 | -2.2746 | 211.4137 | 431.0984 | 360.6272
19.6461 | 146.8219 | -3.3783 | 73.4109 | 128.4493 | 103.979 | 19.5795 | 245.5602 | -2.5675 | 122.7801 | 232.9927 | 192.066 | 19.6955 | 423.1445 | -2.2745 | 211.5723 | 431.237 | 360.7129
19.6489 | 146.9947 | -3.3786 | 73.4973 | 128.5057 | 104.0066 | 19.5817 | 245.3238 | -2.5686 | 122.6619 | 232.8746 | 191.9873 | 19.6968 | 423.2456 | -2.2747 | 211.6228 | 431.3076 | 360.7666
19.6509 | 146.8229 | -3.3785 | 73.4115 | 128.4199 | 103.9494 | 19.5833 | 244.748 | -2.5669 | 122.374 | 232.6015 | 191.8102 | 19.6989 | 423.3451 | -2.2743 | 211.6726 | 431.3573 | 360.7998
19.6515 | 146.7096 | -3.3787 | 73.3548 | 128.3632 | 103.9116 | 19.5847 | 244.4328 | -2.5682 | 122.2164 | 232.4591 | 191.7203 | 19.7006 | 423.0145 | -2.2745 | 211.5072 | 431.042 | 360.5396
19.6542 | 146.8113 | -3.3787 | 73.4056 | 128.4341 | 103.9655 | 19.5902 | 244.7456 | -2.5682 | 122.3728 | 232.6154 | 191.8245 | 19.7036 | 423.0455 | -2.2745 | 211.5227 | 431.0575 | 360.5499
19.6557 | 146.8759 | -3.3785 | 73.4379 | 128.4463 | 103.967 | 19.5896 | 244.6854 | -2.5689 | 122.3427 | 232.5754 | 191.7945 | 19.7063 | 423.3083 | -2.274 | 211.6541 | 431.1788 | 360.6275
19.6571 | 146.7251 | -3.3785 | 73.3626 | 128.361 | 103.9068 | 19.59 | 243.8855 | -2.5681 | 121.9427 | 232.2004 | 191.5528 | 19.7072 | 423.4269 | -2.2745 | 211.7135 | 431.2882 | 360.7171
19.6588 | 146.7291 | -3.3786 | 73.3646 | 128.373 | 103.9181 | 19.5926 | 244.001 | -2.5684 | 122.0005 | 232.2481 | 191.5813 | 19.7086 | 423.1686 | -2.2743 | 211.5843 | 431.149 | 360.6209
19.6613 | 146.7811 | -3.3804 | 73.3905 | 128.3791 | 103.9156 | 19.5952 | 244.0609 | -2.5683 | 122.0305 | 232.2681 | 191.5913 | 19.7106 | 423.432 | -2.2754 | 211.716 | 431.2608 | 360.6888
19.6632 | 146.8094 | -3.3798 | 73.4047 | 128.4233 | 103.955 | 19.5967 | 244.17 | -2.5679 | 122.085 | 232.3126 | 191.6176 | 19.7123 | 423.7694 | -2.2749 | 211.8847 | 431.4695 | 360.8412
19.6654 | 146.7367 | -3.3798 | 73.3684 | 128.3569 | 103.9008 | 19.5977 | 244.2588 | -2.5682 | 122.1294 | 232.367 | 191.6572 | 19.7145 | 423.7388 | -2.2754 | 211.8694 | 431.6042 | 360.9811
19.6671 | 146.5676 | -3.381 | 73.2838 | 128.3125 | 103.8845 | 19.6008 | 243.8812 | -2.5679 | 121.9406 | 232.1782 | 191.5313 | 19.7168 | 423.5137 | -2.2736 | 211.7569 | 431.5215 | 360.9359
19.6699 | 146.5468 | -3.3947 | 73.2734 | 128.2136 | 103.7891 | 19.6044 | 244.3853 | -2.5682 | 122.1926 | 232.4453 | 191.7144 | 19.7181 | 423.2968 | -2.2743 | 211.6484 | 431.3931 | 360.8437
19.6719 | 146.5451 | -3.3954 | 73.2726 | 128.1829 | 103.7587 | 19.6058 | 244.6666 | -2.5685 | 122.3333 | 232.586 | 191.8082 | 19.7201 | 423.5267 | -2.2738 | 211.7633 | 431.808 | 361.2202
19.6725 | 146.3928 | -3.3952 | 73.1964 | 128.1067 | 103.7079 | 19.606 | 244.3765 | -2.5679 | 122.1882 | 232.4458 | 191.7164 | 19.7216 | 423.2196 | -2.2745 | 211.6098 | 431.3145 | 360.7779
19.6736 | 146.071 | -3.3953 | 73.0355 | 127.9458 | 103.6006 | 19.6112 | 245.2341 | -2.5684 | 122.6171 | 232.8797 | 192.0074 | 19.7226 | 422.8113 | -2.2746 | 211.4056 | 431.1404 | 360.6719
19.6764 | 145.9289 | -3.3956 | 72.9644 | 127.8848 | 103.5633 | 19.6107 | 245.2279 | -2.5684 | 122.6139 | 232.8766 | 192.0053 | 19.7244 | 422.4578 | -2.2744 | 211.2289 | 430.9636 | 360.554
19.6786 | 146.028 | -3.3953 | 73.014 | 127.9443 | 103.6063 | 19.6122 | 245.3054 | -2.5675 | 122.6527 | 232.9153 | 192.031 | 19.727 | 422.9331 | -2.2745 | 211.4665 | 431.1713 | 360.6824
19.6811 | 146.0063 | -3.3955 | 73.0031 | 127.9334 | 103.5991 | 19.6136 | 245.2063 | -2.5681 | 122.6032 | 232.8658 | 191.9981 | 19.728 | 423.0495 | -2.2744 | 211.5248 | 431.2495 | 360.7412
19.6816 | 145.8458 | -3.3954 | 72.9229 | 127.8432 | 103.5355 | 19.6143 | 244.7544 | -2.5685 | 122.3772 | 232.6249 | 191.8325 | 19.7299 | 423.0593 | -2.2753 | 211.5297 | 431.1445 | 360.6346
19.6837 | 145.8332 | -3.3953 | 72.9166 | 127.8569 | 103.5514 | 19.6229 | 245.4094 | -2.5677 | 122.7047 | 232.9573 | 192.0557 | 19.7329 | 423.0503 | -2.2744 | 211.5251 | 431.2799 | 360.7715
19.6856 | 145.9879 | -3.3958 | 72.9939 | 127.9243 | 103.593 | 19.6205 | 245.1297 | -2.5682 | 122.5648 | 232.8175 | 191.9625 | 19.735 | 423.8231 | -2.2739 | 211.9115 | 431.7162 | 361.079
19.6874 | 146.1516 | -3.3955 | 73.0758 | 128.0061 | 103.6475 | 19.621 | 243.8626 | -2.5685 | 121.9313 | 232.189 | 191.5452 | 19.7363 | 424.1637 | -2.2751 | 212.0819 | 431.9667 | 361.2727
19.689 | 146.2524 | -3.3951 | 73.1262 | 128.0564 | 103.681 | 19.6227 | 243.7356 | -2.5684 | 121.8678 | 232.1204 | 191.4979 | 19.7376 | 424.2455 | -2.2751 | 212.1228 | 431.9376 | 361.23
19.6903 | 146.2489 | -3.3955 | 73.1244 | 128.0547 | 103.6799 | 19.6254 | 243.8281 | -2.5681 | 121.9141 | 232.1717 | 191.5337 | 19.7393 | 424.2459 | -2.2736 | 212.123 | 431.9576 | 361.2499
19.693 | 146.3831 | -3.3949 | 73.1915 | 128.1218 | 103.7246 | 19.6263 | 244.0467 | -2.5683 | 122.0234 | 232.281 | 191.6066 | 19.7407 | 424.592 | -2.2753 | 212.296 | 432.1308 | 361.3655
19.6938 | 146.4717 | -3.3959 | 73.2358 | 128.1762 | 103.7642 | 19.6277 | 244.1387 | -2.5684 | 122.0693 | 232.302 | 191.6122 | 19.7424 | 424.7001 | -2.2742 | 212.35 | 432.2947 | 361.5114
19.6963 | 146.3592 | -3.3953 | 73.1796 | 128.1099 | 103.7167 | 19.6296 | 243.343 | -2.5673 | 121.6715 | 231.894 | 191.3369 | 19.7436 | 424.431 | -2.2748 | 212.2155 | 432.0603 | 361.3218
19.6983 | 146.2747 | -3.3955 | 73.1373 | 128.0476 | 103.6685 | 19.633 | 243.9545 | -2.5684 | 121.9773 | 232.1949 | 191.5358 | 19.7453 | 423.7432 | -2.2751 | 211.8716 | 431.6364 | 361.0125
19.7009 | 146.349 | -3.3953 | 73.1745 | 128.1148 | 103.7233 | 19.6355 | 244.4766 | -2.5679 | 122.2383 | 232.4559 | 191.7098 | 19.7491 | 423.9088 | -2.2739 | 211.9544 | 431.6391 | 360.9876
19.7019 | 146.4303 | -3.3953 | 73.2151 | 128.0954 | 103.6904 | 19.6372 | 244.653 | -2.5676 | 122.3265 | 232.5491 | 191.7736 | 19.7508 | 424.0931 | -2.275 | 212.0466 | 431.7914 | 361.1092
19.7042 | 146.297 | -3.3958 | 73.1485 | 128.0588 | 103.676 | 19.6394 | 244.5346 | -2.5684 | 122.2673 | 232.5 | 191.7442 | 19.753 | 423.7468 | -2.2744 | 211.8734 | 431.5981 | 360.9737
19.7062 | 146.0938 | -3.3953 | 73.0469 | 128.0272 | 103.6782 | 19.6395 | 244.3729 | -2.5683 | 122.1864 | 232.4191 | 191.6903 | 19.7544 | 423.768 | -2.2742 | 211.884 | 431.6187 | 360.9907
19.7082 | 146.2208 | -3.3954 | 73.1104 | 128.0707 | 103.7006 | 19.6413 | 244.4944 | -2.569 | 122.2472 | 232.5049 | 191.7559 | 19.7563 | 424.0528 | -2.2753 | 212.0264 | 431.7412 | 361.0657
19.7107 | 146.3696 | -3.3961 | 73.1848 | 128.1652 | 103.7703 | 19.643 | 244.4739 | -2.5682 | 122.237 | 232.4946 | 191.7489 | 19.7575 | 424.2696 | -2.2751 | 212.1348 | 431.6696 | 360.958
19.7127 | 146.3107 | -3.3953 | 73.1553 | 128.0956 | 103.7105 | 19.6448 | 244.197 | -2.5682 | 122.0985 | 232.3611 | 191.6616 | 19.7592 | 424.5359 | -2.2751 | 212.268 | 431.9828 | 361.2268
19.7136 | 146.0974 | -3.3953 | 73.0487 | 128.009 | 103.6594 | 19.648 | 244.3345 | -2.5686 | 122.1673 | 232.4349 | 191.7125 | 19.7627 | 424.5738 | -2.2737 | 212.2869 | 431.9516 | 361.1893
19.7156 | 146.1355 | -3.3962 | 73.0677 | 128.0281 | 103.6722 | 19.6506 | 244.4631 | -2.5685 | 122.2315 | 232.4942 | 191.7504 | 19.765 | 424.8599 | -2.274 | 212.4299 | 432.0246 | 361.2146
19.7173 | 146.2678 | -3.3959 | 73.1339 | 128.1042 | 103.7263 | 19.6522 | 244.6048 | -2.5678 | 122.3024 | 232.555 | 191.7875 | 19.7665 | 425.0268 | -2.2747 | 212.5134 | 432.2082 | 361.3704
19.7191 | 146.3199 | -3.3956 | 73.1599 | 128.1102 | 103.7236 | 19.6544 | 244.7063 | -2.5678 | 122.3532 | 232.5907 | 191.8064 | 19.7678 | 424.8137 | -2.2745 | 212.4069 | 432.1316 | 361.3293
19.7204 | 146.122 | -3.3953 | 73.061 | 128.0213 | 103.6676 | 19.6561 | 244.3232 | -2.5684 | 122.1616 | 232.3993 | 191.6787 | 19.7695 | 424.6034 | -2.2739 | 212.3017 | 432.0164 | 361.2491
19.7233 | 146.1272 | -3.3955 | 73.0636 | 128.0239 | 103.6694 | 19.6574 | 244.198 | -2.5682 | 122.099 | 232.3366 | 191.637 | 19.7717 | 424.8312 | -2.2746 | 212.4156 | 432.1004 | 361.2952
19.7252 | 146.1758 | -3.3947 | 73.0879 | 128.0681 | 103.7055 | 19.6588 | 244.1694 | -2.5681 | 122.0847 | 232.3423 | 191.6474 | 19.7742 | 425.2076 | -2.2743 | 212.6038 | 432.2885 | 361.4206
19.7285 | 146.2308 | -3.3957 | 73.1154 | 128.1157 | 103.7439 | 19.66 | 243.7416 | -2.5679 | 121.8708 | 232.1184 | 191.4948 | 19.7758 | 424.9318 | -2.2751 | 212.4659 | 432.2107 | 361.3887
19.7294 | 146.0811 | -3.396 | 73.0405 | 128.0309 | 103.684 | 19.6623 | 243.5751 | -2.5683 | 121.7876 | 232.0302 | 191.4344 | 19.7784 | 424.4049 | -2.2743 | 212.2024 | 432.0272 | 361.293
19.7319 | 146.0677 | -3.3958 | 73.0339 | 128.0042 | 103.6596 | 19.6656 | 243.6008 | -2.568 | 121.8004 | 232.043 | 191.4429 | 19.7798 | 424.1537 | -2.2743 | 212.0769 | 431.7916 | 361.0993
19.7329 | 146.1296 | -3.3956 | 73.0648 | 128.0451 | 103.6902 | 19.6673 | 243.5906 | -2.5682 | 121.7953 | 232.0529 | 191.4545 | 19.7825 | 424.4168 | -2.2746 | 212.2084 | 431.9132 | 361.177
19.7351 | 146.2204 | -3.3956 | 73.1102 | 128.1105 | 103.7404 | 19.6693 | 243.8443 | -2.5673 | 121.9221 | 232.1847 | 191.544 | 19.7843 | 424.4082 | -2.2743 | 212.2041 | 431.8788 | 361.1441
19.7363 | 146.0588 | -3.3952 | 73.0294 | 128.0197 | 103.6765 | 19.6706 | 244.0547 | -2.5686 | 122.0274 | 232.29 | 191.6143 | 19.7854 | 424.0539 | -2.2751 | 212.0269 | 431.7318 | 361.0561
19.7384 | 146.1058 | -3.3952 | 73.0529 | 128.0432 | 103.6922 | 19.6718 | 244.3128 | -2.5687 | 122.1564 | 232.3941 | 191.6753 | 19.7868 | 423.5872 | -2.2743 | 211.7936 | 431.5183 | 360.9205
19.7411 | 146.2708 | -3.3954 | 73.1354 | 128.1457 | 103.7672 | 19.6741 | 244.5404 | -2.5682 | 122.2702 | 232.5178 | 191.7611 | 19.7885 | 423.7759 | -2.2753 | 211.888 | 431.6028 | 360.9735
19.7433 | 146.3741 | -3.395 | 73.1871 | 128.1773 | 103.7816 | 19.6747 | 244.5451 | -2.5687 | 122.2726 | 232.5103 | 191.7527 | 19.7906 | 423.9067 | -2.2751 | 211.9533 | 431.7081 | 361.057
19.7442 | 146.2203 | -3.3953 | 73.1102 | 128.1404 | 103.7704 | 19.6771 | 244.408 | -2.5685 | 122.204 | 232.4217 | 191.687 | 19.7916 | 424.0139 | -2.2733 | 212.007 | 431.7116 | 361.0426
19.7462 | 146.0239 | -3.3959 | 73.0119 | 128.0023 | 103.665 | 19.6808 | 244.5612 | -2.5682 | 122.2806 | 232.5133 | 191.7531 | 19.7945 | 423.569 | -2.2759 | 211.7845 | 431.4194 | 360.8246
19.7487 | 146.0663 | -3.3957 | 73.0332 | 128.0435 | 103.6991 | 19.6826 | 244.7289 | -2.5682 | 122.3644 | 232.6071 | 191.8189 | 19.7964 | 423.5121 | -2.2743 | 211.756 | 431.3607 | 360.7754
19.7502 | 146.1622 | -3.396 | 73.0811 | 128.0715 | 103.7111 | 19.6845 | 244.6668 | -2.5678 | 122.3334 | 232.581 | 191.8032 | 19.7988 | 423.6877 | -2.2736 | 211.8439 | 431.4885 | 360.8739
19.7521 | 146.0309 | -3.3957 | 73.0154 | 128.0157 | 103.6773 | 19.6853 | 244.3912 | -2.5687 | 122.1956 | 232.4383 | 191.7064 | 19.8009 | 423.6554 | -2.2745 | 211.8277 | 431.4525 | 360.8432
19.7539 | 145.8123 | -3.3953 | 72.9061 | 127.8964 | 103.5944 | 19.6872 | 244.2632 | -2.5671 | 122.1316 | 232.3791 | 191.6686 | 19.8025 | 423.1547 | -2.2749 | 211.5774 | 431.1722 | 360.6464
19.7561 | 145.8348 | -3.3956 | 72.9174 | 127.9177 | 103.6119 | 19.6898 | 244.4254 | -2.5682 | 122.2127 | 232.4703 | 191.7328 | 19.8035 | 422.8964 | -2.2752 | 211.4482 | 431.033 | 360.5503
19.758 | 145.9542 | -3.3955 | 72.9771 | 127.9574 | 103.6317 | 19.6917 | 244.4196 | -2.5679 | 122.2098 | 232.4824 | 191.7458 | 19.8068 | 423.0272 | -2.2743 | 211.5136 | 431.1583 | 360.6538
19.7595 | 146.0502 | -3.3956 | 73.0251 | 128.0154 | 103.6737 | 19.6926 | 244.1646 | -2.5685 | 122.0823 | 232.3449 | 191.6509 | 19.8088 | 423.003 | -2.2745 | 211.5015 | 431.2262 | 360.7257
19.7614 | 145.855 | -3.3953 | 72.9275 | 127.9478 | 103.6386 | 19.694 | 244.0561 | -2.568 | 122.028 | 232.2806 | 191.6046 | 19.8104 | 422.6777 | -2.2745 | 211.3388 | 431.1036 | 360.6573
19.7646 | 145.9951 | -3.3956 | 72.9975 | 127.9979 | 103.6653 | 19.6964 | 244.2082 | -2.5685 | 122.1041 | 232.3567 | 191.6554 | 19.8121 | 422.3182 | -2.2748 | 211.1591 | 430.9039 | 360.5175
19.765 | 146.1017 | -3.3956 | 73.0508 | 128.0611 | 103.7109 | 19.6992 | 244.3036 | -2.5684 | 122.1518 | 232.4094 | 191.6922 | 19.8145 | 422.4869 | -2.2749 | 211.2434 | 430.9882 | 360.5737
19.7669 | 146.0891 | -3.3959 | 73.0445 | 128.0649 | 103.7167 | 19.7018 | 244.283 | -2.5682 | 122.1415 | 232.3841 | 191.6703 | 19.8149 | 422.4914 | -2.2752 | 211.2457 | 430.9905 | 360.5753
19.7683 | 145.8626 | -3.3961 | 72.9313 | 127.9717 | 103.6612 | 19.7019 | 243.9341 | -2.5688 | 121.9671 | 232.2098 | 191.5541 | 19.8168 | 422.4428 | -2.2745 | 211.2214 | 431.0362 | 360.629
19.7705 | 145.8816 | -3.3961 | 72.9408 | 127.9611 | 103.6476 | 19.7054 | 244.2316 | -2.5676 | 122.1158 | 232.3584 | 191.6531 | 19.8192 | 422.4335 | -2.2744 | 211.2168 | 431.1115 | 360.7059
19.7729 | 145.9323 | -3.3959 | 72.9662 | 127.9965 | 103.6745 | 19.7052 | 244.314 | -2.5689 | 122.157 | 232.3897 | 191.6707 | 19.8203 | 422.5374 | -2.2753 | 211.2687 | 431.1035 | 360.6806
19.7746 | 145.9888 | -3.3954 | 72.9944 | 128.0447 | 103.7132 | 19.7064 | 244.1972 | -2.5687 | 122.0986 | 232.3313 | 191.6318 | 19.8227 | 422.5435 | -2.2754 | 211.2718 | 431.3466 | 360.9227
19.7776 | 145.707 | -3.3957 | 72.8535 | 127.8638 | 103.5793 | 19.7106 | 244.5433 | -2.5682 | 122.2716 | 232.4993 | 191.7421 | 19.8251 | 422.5179 | -2.2753 | 211.259 | 431.1338 | 360.7141
19.7787 | 145.5216 | -3.3955 | 72.7608 | 127.7711 | 103.5175 | 19.7138 | 244.7378 | -2.5682 | 122.3689 | 232.5965 | 191.8069 | 19.8272 | 422.3893 | -2.2751 | 211.1946 | 431.0895 | 360.6912
19.7811 | 145.6749 | -3.3961 | 72.8375 | 127.8578 | 103.5787 | 19.7136 | 244.738 | -2.5684 | 122.369 | 232.6067 | 191.817 | 19.8299 | 422.7713 | -2.274 | 211.3857 | 431.2904 | 360.8285
19.7824 | 145.7196 | -3.3962 | 72.8598 | 127.8802 | 103.5936 | 19.7146 | 244.8076 | -2.5683 | 122.4038 | 232.6414 | 191.8402 | 19.8313 | 423.068 | -2.2748 | 211.534 | 431.3488 | 360.8374
19.7837 | 145.5644 | -3.3999 | 72.7822 | 127.783 | 103.5222 | 19.7171 | 244.5684 | -2.5685 | 122.2842 | 232.5169 | 191.7555 | 19.8328 | 422.7779 | -2.2754 | 211.3889 | 431.1038 | 360.6408
19.7858 | 145.5684 | -3.3992 | 72.7842 | 127.7849 | 103.5235 | 19.7191 | 244.577 | -2.5688 | 122.2885 | 232.5312 | 191.7684 | 19.8341 | 422.6158 | -2.2736 | 211.3079 | 431.0925 | 360.6566
19.7882 | 145.6264 | -3.3995 | 72.8132 | 127.824 | 103.5529 | 19.7208 | 244.7008 | -2.5685 | 122.3504 | 232.5931 | 191.8096 | 19.8358 | 422.6895 | -2.2749 | 211.3448 | 431.1396 | 360.6913
19.7897 | 145.6395 | -3.3992 | 72.8198 | 127.8405 | 103.5672 | 19.7232 | 244.1483 | -2.5683 | 122.0741 | 232.3168 | 191.6254 | 19.8381 | 422.958 | -2.2745 | 211.479 | 431.2238 | 360.7307
19.7922 | 145.6458 | -3.3993 | 72.8229 | 127.8236 | 103.5493 | 19.7242 | 243.8442 | -2.5691 | 121.9221 | 232.1648 | 191.5241 | 19.8401 | 422.6981 | -2.2758 | 211.349 | 431.0739 | 360.6243
19.7955 | 145.7206 | -3.4002 | 72.8603 | 127.8411 | 103.5544 | 19.7281 | 243.8281 | -2.5685 | 121.9141 | 232.1517 | 191.5137 | 19.8419 | 422.2116 | -2.2744 | 211.1058 | 430.8305 | 360.4619
19.7959 | 145.7885 | -3.3994 | 72.8943 | 127.895 | 103.5969 | 19.7299 | 244.1793 | -2.5675 | 122.0896 | 232.3172 | 191.6206 | 19.8449 | 422.4747 | -2.2753 | 211.2373 | 430.9422 | 360.5297
19.7988 | 145.9248 | -3.3998 | 72.9624 | 127.9532 | 103.6324 | 19.7316 | 244.013 | -2.5689 | 122.0065 | 232.2442 | 191.5754 | 19.8456 | 422.8175 | -2.2755 | 211.4087 | 431.0836 | 360.614
19.7988 | 145.8214 | -3.3997 | 72.9107 | 127.9015 | 103.5979 | 19.7325 | 243.8697 | -2.5683 | 121.9348 | 232.1725 | 191.5276 | 19.8474 | 422.9401 | -2.2748 | 211.4701 | 431.2748 | 360.7848
19.8008 | 145.7288 | -3.4001 | 72.8644 | 127.8452 | 103.5571 | 19.7342 | 243.6944 | -2.5683 | 121.8472 | 232.0848 | 191.4691 | 19.8488 | 422.9801 | -2.275 | 211.4901 | 431.2749 | 360.7782
19.8045 | 145.9003 | -3.3997 | 72.9502 | 127.9409 | 103.6242 | 19.7362 | 243.8363 | -2.5685 | 121.9181 | 232.1458 | 191.5064 | 19.8517 | 423.0755 | -2.2754 | 211.5377 | 431.2726 | 360.76
19.8065 | 145.9126 | -3.399 | 72.9563 | 127.977 | 103.6582 | 19.7376 | 243.9086 | -2.5683 | 121.9543 | 232.162 | 191.5105 | 19.8535 | 423.383 | -2.2748 | 211.6915 | 431.6563 | 361.0925
19.8073 | 145.5875 | -3.3998 | 72.7938 | 127.7945 | 103.5299 | 19.7394 | 243.8337 | -2.5683 | 121.9169 | 232.1295 | 191.4906 | 19.8555 | 423.4714 | -2.2743 | 211.7357 | 431.4504 | 360.8719
19.8092 | 145.4282 | -3.3996 | 72.7141 | 127.7149 | 103.4768 | 19.7422 | 243.9454 | -2.5682 | 121.9727 | 232.1953 | 191.5378 | 19.8574 | 422.9078 | -2.2756 | 211.4539 | 431.1888 | 360.7041
19.8117 | 145.3746 | -3.3998 | 72.6873 | 127.6981 | 103.469 | 19.7456 | 244.1439 | -2.5681 | 122.0719 | 232.2946 | 191.6039 | 19.8592 | 422.5559 | -2.2751 | 211.278 | 431.0528 | 360.6268
19.813 | 145.3912 | -3.4001 | 72.6956 | 127.7364 | 103.5046 | 19.746 | 244.1913 | -2.568 | 122.0956 | 232.3183 | 191.6197 | 19.8616 | 422.7806 | -2.2742 | 211.3903 | 431.035 | 360.5716
19.8148 | 145.3515 | -3.4 | 72.6757 | 127.6665 | 103.4413 | 19.7475 | 244.1687 | -2.5684 | 122.0844 | 232.312 | 191.6172 | 19.8624 | 422.8645 | -2.2744 | 211.4323 | 431.107 | 360.6296
19.8156 | 145.1721 | -3.3989 | 72.586 | 127.5967 | 103.4014 | 19.7481 | 243.9494 | -2.5682 | 121.9747 | 232.2123 | 191.5541 | 19.8634 | 422.5509 | -2.2744 | 211.2754 | 430.9902 | 360.565
19.8197 | 145.2679 | -3.4037 | 72.634 | 127.6552 | 103.4439 | 19.7525 | 244.5111 | -2.5682 | 122.2555 | 232.4982 | 191.7463 | 19.8658 | 422.536 | -2.2747 | 211.268 | 431.0028 | 360.5801
19.8218 | 145.3993 | -3.4032 | 72.6997 | 127.7008 | 103.4676 | 19.7527 | 244.5913 | -2.5681 | 122.2956 | 232.5383 | 191.773 | 19.8685 | 423.0832 | -2.2748 | 211.5416 | 431.2664 | 360.7525
19.823 | 145.4555 | -3.4038 | 72.7277 | 127.709 | 103.4664 | 19.7531 | 244.1578 | -2.5683 | 122.0789 | 232.3216 | 191.6286 | 19.8693 | 423.3052 | -2.2749 | 211.6526 | 431.3874 | 360.8365
19.8242 | 145.3548 | -3.4026 | 72.6774 | 127.6485 | 103.4227 | 19.7591 | 244.7103 | -2.5682 | 122.3552 | 232.5828 | 191.7977 | 19.8724 | 423.2664 | -2.2751 | 211.6332 | 431.368 | 360.8236
19.8264 | 145.2658 | -3.4031 | 72.6329 | 127.6041 | 103.3931 | 19.7592 | 244.7327 | -2.5687 | 122.3663 | 232.594 | 191.8052 | 19.8737 | 422.8342 | -2.274 | 211.4171 | 431.1418 | 360.6694
19.8278 | 145.3937 | -3.4034 | 72.6969 | 127.648 | 103.4157 | 19.7614 | 244.7738 | -2.5686 | 122.3869 | 232.6096 | 191.8139 | 19.8764 | 423.018 | -2.2758 | 211.509 | 431.1139 | 360.6109
19.8298 | 145.4526 | -3.4034 | 72.7263 | 127.6875 | 103.4454 | 19.7637 | 244.5712 | -2.569 | 122.2856 | 232.5083 | 191.7465 | 19.8783 | 423.0439 | -2.2757 | 211.522 | 431.1968 | 360.6895
19.8314 | 145.2692 | -3.4041 | 72.6346 | 127.6059 | 103.3943 | 19.764 | 243.6558 | -2.5685 | 121.8279 | 232.0556 | 191.4463 | 19.8796 | 422.7877 | -2.2752 | 211.3938 | 431.0087 | 360.5441
19.8329 | 145.1236 | -3.4034 | 72.5618 | 127.523 | 103.3357 | 19.7658 | 243.8316 | -2.5682 | 121.9158 | 232.1584 | 191.5198 | 19.8808 | 422.3483 | -2.275 | 211.1742 | 430.789 | 360.3976
19.8366 | 145.2749 | -3.4031 | 72.6374 | 127.5986 | 103.3861 | 19.769 | 243.8168 | -2.5682 | 121.9084 | 232.151 | 191.5149 | 19.8837 | 422.5502 | -2.2751 | 211.2751 | 430.8699 | 360.4449
19.8378 | 145.2722 | -3.4031 | 72.6361 | 127.6172 | 103.4052 | 19.7699 | 242.9942 | -2.5685 | 121.4971 | 231.7548 | 191.2557 | 19.8858 | 422.8079 | -2.2745 | 211.404 | 430.9887 | 360.5207
19.8398 | 145.2815 | -3.4046 | 72.6408 | 127.6421 | 103.4285 | 19.7711 | 242.8198 | -2.5689 | 121.4099 | 231.6726 | 191.2026 | 19.8878 | 422.7945 | -2.2749 | 211.3973 | 431.002 | 360.5363
19.8415 | 145.0805 | -3.4034 | 72.5403 | 127.5414 | 103.3613 | 19.7744 | 243.3615 | -2.5686 | 121.6808 | 231.9435 | 191.3832 | 19.8895 | 422.4215 | -2.2747 | 211.2107 | 430.9155 | 360.5119
19.8435 | 145.12 | -3.4034 | 72.56 | 127.5712 | 103.3845 | 19.7767 | 243.6084 | -2.5683 | 121.8042 | 232.0769 | 191.4755 | 19.8917 | 422.779 | -2.2754 | 211.3895 | 431.2643 | 360.8012
19.8455 | 145.1989 | -3.4034 | 72.5994 | 127.6106 | 103.4108 | 19.778 | 243.8438 | -2.5691 | 121.9219 | 232.1946 | 191.554 | 19.893 | 422.9856 | -2.2754 | 211.4928 | 431.1377 | 360.64
19.8467 | 145.2158 | -3.4037 | 72.6079 | 127.6191 | 103.4165 | 19.7803 | 244.1163 | -2.5682 | 122.0582 | 232.3358 | 191.6497 | 19.8946 | 422.9594 | -2.2746 | 211.4797 | 431.1845 | 360.6912
19.8484 | 145.0923 | -3.4039 | 72.5462 | 127.5574 | 103.3753 | 19.7813 | 244.2326 | -2.5687 | 122.1163 | 232.394 | 191.6886 | 19.8967 | 422.524 | -2.2763 | 211.262 | 430.9969 | 360.5763
19.8507 | 145.2426 | -3.4038 | 72.6213 | 127.6325 | 103.4254 | 19.7838 | 244.4158 | -2.5678 | 122.2079 | 232.4805 | 191.7445 | 19.8982 | 422.4596 | -2.275 | 211.2298 | 430.9646 | 360.5547
19.8535 | 145.3478 | -3.4036 | 72.6739 | 127.6851 | 103.4605 | 19.7843 | 244.6138 | -2.5686 | 122.3069 | 232.5796 | 191.8106 | 19.9021 | 422.9264 | -2.2752 | 211.4632 | 431.208 | 360.7203
19.8548 | 145.4288 | -3.4034 | 72.7144 | 127.7356 | 103.4975 | 19.7851 | 244.1506 | -2.569 | 122.0753 | 232.338 | 191.6462 | 19.904 | 423.1654 | -2.2745 | 211.5827 | 431.3374 | 360.8099
19.8562 | 145.2301 | -3.4068 | 72.615 | 127.6266 | 103.4216 | 19.7901 | 244.1866 | -2.5685 | 122.0933 | 232.346 | 191.6482 | 19.9055 | 422.6738 | -2.2748 | 211.3369 | 431.0417 | 360.596
19.8596 | 145.2852 | -3.4105 | 72.6426 | 128.2346 | 104.0204 | 19.7907 | 244.2284 | -2.5687 | 122.1142 | 232.3669 | 191.6622 | 19.9073 | 422.7787 | -2.2745 | 211.3893 | 431.1241 | 360.661
19.8601 | 145.4196 | -3.4103 | 72.7098 | 127.6917 | 103.4551 | 19.7919 | 243.6836 | -2.5689 | 121.8418 | 232.0895 | 191.4756 | 19.9089 | 423.0059 | -2.275 | 211.5029 | 431.2477 | 360.7468
19.8615 | 145.3439 | -3.411 | 72.6719 | 127.644 | 103.42 | 19.7948 | 243.5049 | -2.5686 | 121.7525 | 232.0202 | 191.436 | 19.9101 | 423.0072 | -2.2751 | 211.5036 | 431.2784 | 360.7772
19.8628 | 145.0829 | -3.4107 | 72.5415 | 127.5235 | 103.343 | 19.795 | 243.2208 | -2.569 | 121.6104 | 231.8781 | 191.3413 | 19.912 | 422.6607 | -2.275 | 211.3304 | 431.0452 | 360.6017
19.8661 | 145.0997 | -3.4105 | 72.5499 | 127.5618 | 103.3785 | 19.798 | 243.284 | -2.5687 | 121.642 | 231.9147 | 191.3674 | 19.9135 | 422.1438 | -2.2755 | 211.0719 | 430.8368 | 360.4795
19.8685 | 145.2027 | -3.4099 | 72.6014 | 127.5933 | 103.3928 | 19.7996 | 243.2421 | -2.5687 | 121.621 | 231.8937 | 191.3534 | 19.9154 | 422.2753 | -2.2754 | 211.1376 | 430.8925 | 360.5133
19.8702 | 145.29 | -3.4101 | 72.645 | 127.6369 | 103.4219 | 19.8041 | 243.0075 | -2.5693 | 121.5037 | 231.7765 | 191.2753 | 19.918 | 422.3252 | -2.2744 | 211.1626 | 430.9573 | 360.5698
19.8718 | 145.0992 | -3.4102 | 72.5496 | 127.5716 | 103.3884 | 19.8044 | 242.7706 | -2.5685 | 121.3853 | 231.658 | 191.1962 | 19.9196 | 421.9108 | -2.2745 | 210.9554 | 430.7202 | 360.4017
19.8734 | 145.0834 | -3.4105 | 72.5417 | 127.5437 | 103.3631 | 19.8074 | 243.1199 | -2.5682 | 121.56 | 231.8376 | 191.3176 | 19.9233 | 422.0509 | -2.2757 | 211.0254 | 430.3803 | 360.0385
19.8759 | 145.2013 | -3.4104 | 72.6007 | 127.5926 | 103.3924 | 19.8103 | 243.0994 | -2.5691 | 121.5497 | 231.8075 | 191.2909 | 19.9247 | 422.2699 | -2.2756 | 211.1349 | 430.8698 | 360.4915
19.8767 | 145.2868 | -3.4106 | 72.6434 | 127.6354 | 103.4209 | 19.8107 | 242.9788 | -2.5685 | 121.4894 | 231.7571 | 191.2606 | 19.9251 | 422.4938 | -2.2758 | 211.2469 | 431.0118 | 360.5962
19.878 | 145.1169 | -3.4106 | 72.5584 | 127.5504 | 103.3643 | 19.8109 | 242.5445 | -2.5694 | 121.2722 | 231.535 | 191.1109 | 19.9272 | 422.5349 | -2.2747 | 211.2674 | 431.1322 | 360.7097
19.8815 | 145.0215 | -3.4107 | 72.5108 | 127.5128 | 103.3425 | 19.8133 | 242.5714 | -2.5682 | 121.2857 | 231.5383 | 191.1098 | 19.9285 | 422.0916 | -2.2754 | 211.0458 | 430.9807 | 360.6321
19.8832 | 145.173 | -3.4105 | 72.5865 | 127.5985 | 103.403 | 19.8143 | 242.6913 | -2.5689 | 121.3456 | 231.5833 | 191.1348 | 19.9306 | 422.3341 | -2.2754 | 211.1671 | 431.1419 | 360.7529
19.8854 | 145.2474 | -3.4107 | 72.6237 | 127.6357 | 103.4278 | 19.8174 | 242.906 | -2.569 | 121.453 | 231.6907 | 191.2064 | 19.9334 | 422.4849 | -2.2753 | 211.2425 | 431.2173 | 360.8031
19.8866 | 145.0933 | -3.4109 | 72.5466 | 127.5687 | 103.3864 | 19.8187 | 242.4925 | -2.5681 | 121.2463 | 231.4839 | 191.0685 | 19.935 | 421.9472 | -2.275 | 210.9736 | 430.9884 | 360.6639
19.8887 | 144.99 | -3.4104 | 72.495 | 127.5069 | 103.3419 | 19.8207 | 242.6486 | -2.569 | 121.3243 | 231.5571 | 191.1156 | 19.936 | 421.6591 | -2.2747 | 210.8296 | 430.8543 | 360.5778
19.8908 | 145.1127 | -3.4103 | 72.5563 | 127.5883 | 103.4028 | 19.8241 | 243.09 | -2.5683 | 121.545 | 231.7877 | 191.2727 | 19.9392 | 421.9432 | -2.275 | 210.9716 | 430.9964 | 360.6725
19.8922 | 145.197 | -3.4104 | 72.5985 | 127.6204 | 103.4209 | 19.8253 | 243.4123 | -2.5683 | 121.7062 | 231.9488 | 191.3801 | 19.9404 | 422.1673 | -2.274 | 211.0837 | 430.9584 | 360.5971
19.8936 | 145.122 | -3.4105 | 72.561 | 127.573 | 103.386 | 19.8267 | 243.282 | -2.5686 | 121.641 | 231.8937 | 191.3467 | 19.9411 | 422.4164 | -2.2754 | 211.2082 | 431.023 | 360.6203
19.895 | 144.8403 | -3.4107 | 72.4202 | 127.4322 | 103.2921 | 19.8285 | 243.3325 | -2.5684 | 121.6663 | 231.9289 | 191.3735 | 19.9437 | 422.42 | -2.2749 | 211.21 | 430.9948 | 360.5915
19.8988 | 144.9397 | -3.4163 | 72.4699 | 126.9225 | 102.7659 | 19.8306 | 243.4702 | -2.5685 | 121.7351 | 231.9978 | 191.4194 | 19.9443 | 422.4419 | -2.2756 | 211.221 | 431.0258 | 360.6188
19.9014 | 145.0611 | -3.4162 | 72.5305 | 127.5032 | 103.3263 | 19.8334 | 243.4681 | -2.5688 | 121.734 | 232.0167 | 191.4387 | 19.9477 | 423.0216 | -2.2745 | 211.5108 | 431.2755 | 360.7719
19.9022 | 144.9953 | -3.4165 | 72.4976 | 127.4903 | 103.3244 | 19.8334 | 243.1195 | -2.5679 | 121.5598 | 231.8424 | 191.3224 | 19.9505 | 423.3113 | -2.2739 | 211.6557 | 431.3803 | 360.8285
19.9034 | 144.7262 | -3.4165 | 72.3631 | 127.3458 | 103.2247 | 19.8356 | 242.6755 | -2.5683 | 121.3377 | 231.6004 | 191.1545 | 19.9511 | 422.9434 | -2.275 | 211.4717 | 431.1965 | 360.7059
19.9055 | 144.7212 | -3.4168 | 72.3606 | 127.3233 | 103.2031 | 19.8379 | 242.6956 | -2.5684 | 121.3478 | 231.6105 | 191.1612 | 19.953 | 422.7825 | -2.2751 | 211.3913 | 431.2461 | 360.7823
19.907 | 144.8061 | -3.4163 | 72.4031 | 127.3757 | 103.2413 | 19.84 | 242.7921 | -2.569 | 121.396 | 231.6638 | 191.1984 | 19.9558 | 423.1338 | -2.2743 | 211.5669 | 431.4816 | 360.9593
19.9083 | 144.8508 | -3.4164 | 72.4254 | 127.408 | 103.2662 | 19.841 | 242.696 | -2.5689 | 121.348 | 231.6157 | 191.1664 | 19.9571 | 423.0999 | -2.2749 | 211.5499 | 431.4347 | 360.9181
19.9103 | 144.7352 | -3.4162 | 72.3676 | 127.3602 | 103.2377 | 19.8442 | 242.5811 | -2.5685 | 121.2905 | 231.5582 | 191.128 | 19.9584 | 423.042 | -2.2754 | 211.521 | 431.3858 | 360.8788
19.9122 | 144.7658 | -3.417 | 72.3829 | 127.3856 | 103.258 | 19.8456 | 242.8988 | -2.5684 | 121.4494 | 231.7121 | 191.2289 | 19.96 | 422.6095 | -2.2761 | 211.3047 | 431.1297 | 360.6947
19.9147 | 144.8315 | -3.4172 | 72.4157 | 127.4085 | 103.2699 | 19.8483 | 243.1347 | -2.5687 | 121.5674 | 231.8301 | 191.3076 | 19.964 | 423.0172 | -2.2746 | 211.5086 | 431.3034 | 360.8005
19.9174 | 144.8857 | -3.4167 | 72.4428 | 127.4455 | 103.2979 | 19.8489 | 243.3476 | -2.5681 | 121.6738 | 231.9564 | 191.3985 | 19.9643 | 423.3436 | -2.2754 | 211.6718 | 431.4866 | 360.9294
19.9186 | 144.7374 | -3.4157 | 72.3687 | 127.3512 | 103.2283 | 19.8536 | 243.7859 | -2.5684 | 121.8929 | 232.1806 | 191.5496 | 19.9667 | 423.5404 | -2.2754 | 211.7702 | 431.505 | 360.915
19.9203 | 144.7484 | -3.4165 | 72.3742 | 127.3669 | 103.2421 | 19.8529 | 243.7442 | -2.5683 | 121.8721 | 232.1597 | 191.5357 | 19.968 | 423.5162 | -2.2756 | 211.7581 | 431.403 | 360.8169
19.9219 | 144.8478 | -3.4167 | 72.4239 | 127.4166 | 103.2753 | 19.8554 | 243.8195 | -2.5686 | 121.9097 | 232.1924 | 191.5558 | 19.9698 | 423.7877 | -2.2759 | 211.8939 | 431.5588 | 360.9275
19.9245 | 144.8225 | -3.4165 | 72.4113 | 127.4039 | 103.2668 | 19.8578 | 243.5505 | -2.5681 | 121.7752 | 232.0579 | 191.4661 | 19.9728 | 424.1318 | -2.2755 | 212.0659 | 431.7508 | 361.0621
19.9257 | 144.5894 | -3.4165 | 72.2947 | 127.2773 | 103.1791 | 19.8582 | 243.008 | -2.5687 | 121.504 | 231.7867 | 191.2854 | 19.974 | 424.2457 | -2.2746 | 212.1229 | 431.8876 | 361.18
19.9271 | 144.4145 | -3.4171 | 72.2072 | 127.18 | 103.1109 | 19.8603 | 243.1861 | -2.5687 | 121.5931 | 231.8757 | 191.3447 | 19.975 | 423.7073 | -2.2754 | 211.8536 | 431.6085 | 360.9906
19.9301 | 144.5326 | -3.416 | 72.2663 | 127.2789 | 103.1901 | 19.8626 | 243.2912 | -2.5685 | 121.6456 | 231.8983 | 191.3497 | 19.9783 | 423.9502 | -2.2747 | 211.9751 | 431.7298 | 361.0715
19.9331 | 144.6876 | -3.4169 | 72.3438 | 127.3465 | 103.2319 | 19.8628 | 242.722 | -2.5688 | 121.361 | 231.6087 | 191.155 | 19.9809 | 423.9136 | -2.2751 | 211.9568 | 431.7116 | 361.0593
19.9336 | 144.5281 | -3.4165 | 72.264 | 127.2567 | 103.1687 | 19.8654 | 242.645 | -2.5686 | 121.3225 | 231.5902 | 191.1493 | 19.9818 | 423.6512 | -2.2756 | 211.8256 | 431.5805 | 360.9719
19.9348 | 144.4019 | -3.4198 | 72.201 | 127.304 | 103.237 | 19.8687 | 242.6423 | -2.5683 | 121.3212 | 231.5788 | 191.1384 | 19.9833 | 423.2491 | -2.275 | 211.6245 | 431.4293 | 360.8878
19.937 | 144.4902 | -3.4213 | 72.2451 | 127.2183 | 103.1366 | 19.8716 | 243.199 | -2.5688 | 121.5995 | 231.8572 | 191.324 | 19.9858 | 423.3297 | -2.2746 | 211.6648 | 431.1496 | 360.5947
19.9393 | 144.5461 | -3.4203 | 72.2731 | 127.2361 | 103.1451 | 19.8723 | 243.5591 | -2.5688 | 121.7795 | 232.0272 | 191.4341 | 19.9873 | 423.4292 | -2.2748 | 211.7146 | 431.6894 | 361.1178
19.9405 | 144.5716 | -3.42 | 72.2858 | 127.2589 | 103.1636 | 19.8753 | 243.1821 | -2.569 | 121.591 | 231.8338 | 191.3034 | 19.9887 | 423.497 | -2.2751 | 211.7485 | 431.5133 | 360.9305
19.9422 | 144.4814 | -3.4194 | 72.2407 | 127.2237 | 103.1434 | 19.8754 | 242.9199 | -2.5689 | 121.4599 | 231.7026 | 191.216 | 19.9911 | 423.5888 | -2.276 | 211.7944 | 431.5293 | 360.9312
19.9453 | 144.5141 | -3.4194 | 72.257 | 127.25 | 103.1643 | 19.8781 | 243.1601 | -2.569 | 121.58 | 231.8228 | 191.2961 | 19.9922 | 423.8109 | -2.2755 | 211.9055 | 431.6703 | 361.0352
19.9477 | 144.5486 | -3.4193 | 72.2743 | 127.2573 | 103.1658 | 19.8795 | 243.2677 | -2.5691 | 121.6338 | 231.8666 | 191.322 | 19.9944 | 424.067 | -2.275 | 212.0335 | 431.8083 | 361.1305
19.9489 | 144.4809 | -3.4204 | 72.2405 | 127.2036 | 103.1234 | 19.8809 | 243.1834 | -2.5687 | 121.5917 | 231.8394 | 191.3088 | 19.9967 | 424.1445 | -2.2756 | 212.0722 | 431.7771 | 361.0864
19.9506 | 144.2303 | -3.4208 | 72.1152 | 127.1183 | 103.0799 | 19.884 | 243.0615 | -2.568 | 121.5307 | 231.7534 | 191.2431 | 19.9993 | 423.7853 | -2.2748 | 211.8926 | 431.5674 | 360.9365
19.9527 | 144.3545 | -3.4195 | 72.1772 | 127.1502 | 103.0911 | 19.8848 | 243.076 | -2.5692 | 121.538 | 231.7858 | 191.2731 | 20.0012 | 423.8897 | -2.2753 | 211.9449 | 431.6597 | 361.0114
19.9547 | 144.4881 | -3.4204 | 72.244 | 127.2171 | 103.1358 | 19.8874 | 243.3508 | -2.5684 | 121.6754 | 231.9281 | 191.3696 | 20.0032 | 423.8912 | -2.2751 | 211.9456 | 431.6904 | 361.0419
19.9565 | 144.7241 | -3.4191 | 72.362 | 127.325 | 103.2043 | 19.8877 | 243.4932 | -2.5691 | 121.7466 | 231.9994 | 191.4172 | 20.0043 | 423.4875 | -2.2754 | 211.7438 | 431.5186 | 360.9373
19.9571 | 144.6428 | -3.4195 | 72.3214 | 127.3544 | 103.2472 | 19.8909 | 243.3414 | -2.569 | 121.6707 | 231.9184 | 191.3615 | 20.0057 | 423.165 | -2.2752 | 211.5825 | 431.3473 | 360.8198
19.9606 | 144.7019 | -3.4198 | 72.351 | 127.374 | 103.257 | 19.8929 | 243.4991 | -2.5691 | 121.7496 | 232.0023 | 191.4191 | 20.0085 | 423.349 | -2.2737 | 211.6745 | 431.4192 | 360.861
19.9626 | 144.8045 | -3.42 | 72.4023 | 127.4353 | 103.3012 | 19.8952 | 243.5319 | -2.5707 | 121.7659 | 232.0139 | 191.4252 | 20.0095 | 423.7231 | -2.2747 | 211.8615 | 431.6363 | 361.0158
19.9641 | 144.865 | -3.4198 | 72.4325 | 127.4855 | 103.3414 | 19.8953 | 243.2493 | -2.5709 | 121.6246 | 231.8976 | 191.356 | 20.0122 | 423.9275 | -2.2754 | 211.9638 | 431.6686 | 361.014
19.9658 | 144.9198 | -3.4206 | 72.4599 | 127.503 | 103.3497 | 19.8997 | 243.0929 | -2.571 | 121.5464 | 231.8094 | 191.2939 | 20.0135 | 423.6697 | -2.2763 | 211.8349 | 431.5298 | 360.9182
19.9677 | 144.8611 | -3.4198 | 72.4305 | 127.4636 | 103.3201 | 19.9006 | 243.3238 | -2.5708 | 121.6619 | 231.9298 | 191.3759 | 20.0148 | 423.8857 | -2.275 | 211.9428 | 431.6676 | 361.02
19.9703 | 144.6487 | -3.4198 | 72.3244 | 127.3674 | 103.2593 | 19.9028 | 243.3541 | -2.5702 | 121.677 | 231.9349 | 191.3759 | 20.0172 | 424.0365 | -2.2763 | 212.0183 | 431.8032 | 361.1305
19.9711 | 144.5077 | -3.4258 | 72.2538 | 127.4275 | 103.3429 | 19.9046 | 243.2332 | -2.571 | 121.6166 | 231.8745 | 191.3357 | 20.0194 | 424.2036 | -2.2748 | 212.1018 | 431.8566 | 361.156
19.973 | 144.3696 | -3.4251 | 72.1848 | 127.1884 | 103.1268 | 19.9054 | 242.9203 | -2.5709 | 121.4602 | 231.7181 | 191.2314 | 20.0212 | 423.7286 | -2.2789 | 211.8643 | 432.2595 | 361.6381
19.9746 | 144.2866 | -3.425 | 72.1433 | 127.1269 | 103.0791 | 19.9072 | 243.0157 | -2.5706 | 121.5079 | 231.7658 | 191.2631 | 20.0218 | 423.2387 | -2.2792 | 211.6194 | 431.3646 | 360.8248
19.9768 | 144.329 | -3.4254 | 72.1645 | 127.1381 | 103.0833 | 19.909 | 243.1176 | -2.5708 | 121.5588 | 231.8118 | 191.2921 | 20.0246 | 423.5104 | -2.2789 | 211.7552 | 431.5504 | 360.9654
19.9791 | 144.1088 | -3.4258 | 72.0544 | 127.0281 | 103.01 | 19.9119 | 243.156 | -2.5707 | 121.578 | 231.8309 | 191.3049 | 20.0268 | 423.6822 | -2.2784 | 211.8411 | 431.6363 | 361.0226
19.9812 | 144.0101 | -3.4248 | 72.0051 | 126.9787 | 102.977 | 19.9118 | 242.7108 | -2.5703 | 121.3554 | 231.6032 | 191.1515 | 20.0289 | 423.5045 | -2.2794 | 211.7522 | 431.4975 | 360.9135
19.9828 | 143.9264 | -3.4255 | 71.9632 | 126.9368 | 102.9491 | 19.9157 | 242.7539 | -2.5702 | 121.3769 | 231.6348 | 191.1758 | 20.0315 | 423.7629 | -2.2788 | 211.8814 | 431.5667 | 360.9395
19.9854 | 144.0961 | -3.4249 | 72.048 | 127.0516 | 103.0356 | 19.9172 | 242.9129 | -2.5705 | 121.4565 | 231.7093 | 191.2239 | 20.0326 | 424.01 | -2.2791 | 212.005 | 431.7303 | 361.0619
19.9859 | 144.0669 | -3.4251 | 72.0334 | 127.017 | 103.0059 | 19.9192 | 243.0018 | -2.5708 | 121.5009 | 231.7588 | 191.2585 | 20.0344 | 424.2549 | -2.2789 | 212.1274 | 431.8227 | 361.1135
19.9875 | 144.0631 | -3.4252 | 72.0316 | 127.0252 | 103.0147 | 19.9219 | 242.866 | -2.5698 | 121.433 | 231.6958 | 191.2182 | 20.0353 | 424.3651 | -2.2783 | 212.1825 | 431.8477 | 361.1202
19.9895 | 144.0538 | -3.426 | 72.0269 | 127.0206 | 103.0117 | 19.9217 | 242.6628 | -2.5709 | 121.3314 | 231.5944 | 191.1506 | 20.0365 | 423.8741 | -2.2792 | 211.9371 | 431.5823 | 360.9367
19.9928 | 144.1428 | -3.4253 | 72.0714 | 127.055 | 103.0312 | 19.9251 | 242.7933 | -2.5704 | 121.3967 | 231.6595 | 191.194 | 20.0404 | 423.9855 | -2.2791 | 211.9928 | 431.628 | 360.9638
19.9938 | 144.2473 | -3.4255 | 72.1237 | 127.0873 | 103.0461 | 19.9273 | 242.3543 | -2.5707 | 121.1772 | 231.4401 | 191.0477 | 20.0413 | 424.0502 | -2.2788 | 212.0251 | 431.7003 | 361.0253
19.9969 | 144.2174 | -3.4249 | 72.1087 | 127.1023 | 103.0661 | 19.9286 | 241.8868 | -2.5708 | 120.9434 | 231.2113 | 190.8969 | 20.0431 | 423.3875 | -2.2792 | 211.6937 | 431.419 | 360.8544
19.9986 | 144.0872 | -3.4246 | 72.0436 | 127.0471 | 103.0326 | 19.9296 | 241.4942 | -2.5702 | 120.7471 | 231.015 | 190.7659 | 20.0458 | 422.9071 | -2.2783 | 211.4536 | 431.1687 | 360.6842
20.0001 | 144.2653 | -3.4254 | 72.1326 | 127.1163 | 103.0721 | 19.9332 | 241.5017 | -2.5704 | 120.7509 | 231.0187 | 190.7685 | 20.0478 | 422.451 | -2.2784 | 211.2255 | 430.9207 | 360.5122
20.0019 | 144.3005 | -3.4258 | 72.1502 | 127.1239 | 103.0739 | 19.9341 | 241.5138 | -2.5708 | 120.7569 | 231.0148 | 190.7625 | 20.0502 | 422.6983 | -2.2789 | 211.3492 | 431.1244 | 360.6747
20.0032 | 144.183 | -3.4255 | 72.0915 | 127.0851 | 103.0546 | 19.9364 | 241.563 | -2.5705 | 120.7815 | 231.0394 | 190.7789 | 20.0512 | 422.6057 | -2.2783 | 211.3029 | 431.068 | 360.6338
20.0054 | 144.0905 | -3.4255 | 72.0452 | 126.9889 | 102.9738 | 19.9386 | 241.3617 | -2.5707 | 120.6809 | 230.9488 | 190.7218 | 20.0528 | 421.953 | -2.2787 | 210.9765 | 430.7917 | 360.4662
20.0077 | 144.1052 | -3.4256 | 72.0526 | 127.0263 | 103.0087 | 19.94 | 242.1017 | -2.5707 | 121.0508 | 231.3137 | 190.9635 | 20.0543 | 421.7004 | -2.2791 | 210.8502 | 430.6255 | 360.3421
20.0098 | 144.1638 | -3.4259 | 72.0819 | 127.0756 | 103.0483 | 19.9432 | 242.2594 | -2.5707 | 121.1297 | 231.4076 | 191.0311 | 20.0558 | 422.0253 | -2.2795 | 211.0127 | 430.748 | 360.4104
20.0117 | 144.1204 | -3.4255 | 72.0602 | 127.0639 | 103.0438 | 19.9432 | 242.3117 | -2.5707 | 121.1558 | 231.4488 | 191.0635 | 20.0591 | 422.2195 | -2.2788 | 211.1097 | 430.825 | 360.4551
20.0134 | 143.993 | -3.4258 | 71.9965 | 127.0002 | 103.0014 | 19.9461 | 242.0436 | -2.5709 | 121.0218 | 231.3148 | 190.9742 | 20.0605 | 422.3113 | -2.279 | 211.1556 | 430.5309 | 360.1457
20.0156 | 144.1201 | -3.4252 | 72.0601 | 127.0637 | 103.0437 | 19.9489 | 241.9945 | -2.5707 | 120.9972 | 231.2852 | 190.9527 | 20.0618 | 421.9072 | -2.2783 | 210.9536 | 430.6688 | 360.3509
20.0166 | 144.2918 | -3.4256 | 72.1459 | 127.1696 | 103.1209 | 19.9501 | 242.1992 | -2.5708 | 121.0996 | 231.3875 | 191.021 | 20.0647 | 422.2595 | -2.279 | 211.1298 | 430.935 | 360.5584
20.0183 | 144.2323 | -3.4258 | 72.1162 | 127.1299 | 103.0911 | 19.9519 | 242.1965 | -2.571 | 121.0983 | 231.3762 | 191.0101 | 20.066 | 422.7529 | -2.279 | 211.3765 | 431.1717 | 360.7129
20.0198 | 144.0593 | -3.425 | 72.0296 | 127.0332 | 103.0234 | 19.9527 | 241.8156 | -2.571 | 120.9078 | 231.1907 | 190.8881 | 20.0682 | 422.8124 | -2.2791 | 211.4062 | 431.1815 | 360.7127
20.0221 | 144.0224 | -3.4251 | 72.0112 | 127.0248 | 103.0211 | 19.9565 | 242.7808 | -2.5707 | 121.3904 | 231.6633 | 191.1999 | 20.0691 | 422.4413 | -2.2798 | 211.2207 | 430.966 | 360.5591
20.0248 | 144.186 | -3.4259 | 72.093 | 127.1067 | 103.0757 | 19.9562 | 243.0109 | -2.5709 | 121.5055 | 231.7634 | 191.2616 | 20.072 | 422.6125 | -2.2792 | 211.3062 | 431.0915 | 360.6561
20.0263 | 144.1789 | -3.4258 | 72.0894 | 127.1031 | 103.0733 | 19.9595 | 243.1726 | -2.5709 | 121.5863 | 231.8342 | 191.3055 | 20.0747 | 422.8377 | -2.2788 | 211.4189 | 431.1341 | 360.6611
20.0277 | 143.9187 | -3.4252 | 71.9593 | 126.973 | 102.9865 | 19.9605 | 243.1531 | -2.5708 | 121.5765 | 231.8245 | 191.299 | 20.0748 | 422.9755 | -2.2794 | 211.4878 | 431.2431 | 360.7471
20.0295 | 143.8308 | -3.4255 | 71.9154 | 126.9291 | 102.9573 | 19.9634 | 242.9833 | -2.5704 | 121.4917 | 231.7395 | 191.2423 | 20.0769 | 422.6516 | -2.2797 | 211.3258 | 431.0511 | 360.6092
20.0324 | 143.9159 | -3.4253 | 71.958 | 126.9716 | 102.9856 | 19.9655 | 243.4354 | -2.5701 | 121.7177 | 231.9706 | 191.398 | 20.0789 | 422.8469 | -2.2795 | 211.4234 | 431.1187 | 360.6443
20.0336 | 144.0243 | -3.4255 | 72.0122 | 127.0258 | 103.0218 | 19.9663 | 243.6253 | -2.5702 | 121.8126 | 232.0605 | 191.4563 | 20.0811 | 423.0033 | -2.2797 | 211.5017 | 431.237 | 360.7364
20.0355 | 143.8963 | -3.426 | 71.9482 | 126.9619 | 102.9792 | 19.9673 | 242.8242 | -2.5707 | 121.4121 | 231.655 | 191.1843 | 20.0825 | 423.1753 | -2.2791 | 211.5877 | 431.3429 | 360.8137
20.0378 | 143.6094 | -3.426 | 71.8047 | 126.8284 | 102.8935 | 19.9702 | 243.1645 | -2.5723 | 121.5822 | 231.8253 | 191.2979 | 20.0853 | 423.5326 | -2.2796 | 211.7663 | 431.5016 | 360.9129
20.0402 | 143.7201 | -3.4254 | 71.8601 | 126.8837 | 102.9303 | 19.9711 | 243.3747 | -2.5723 | 121.6874 | 231.9354 | 191.373 | 20.0859 | 423.7333 | -2.279 | 211.8666 | 431.7119 | 361.0897
20.0415 | 143.7324 | -3.4318 | 71.8662 | 126.5506 | 102.5952 | 19.9735 | 243.4176 | -2.5727 | 121.7088 | 231.9569 | 191.3873 | 20.0885 | 423.9015 | -2.2797 | 211.9508 | 431.7261 | 361.0758
20.043 | 143.5752 | -3.4311 | 71.7876 | 126.7619 | 102.8327 | 19.9743 | 243.3801 | -2.5721 | 121.69 | 231.9381 | 191.3748 | 20.0899 | 424.0357 | -2.2795 | 212.0178 | 431.7831 | 361.1105
20.0451 | 143.3743 | -3.4325 | 71.6871 | 126.6616 | 102.7659 | 19.9789 | 242.8035 | -2.5728 | 121.4017 | 231.6399 | 191.1726 | 20.0925 | 423.9062 | -2.2798 | 211.9531 | 431.6284 | 360.9774
20.0472 | 143.3987 | -3.4315 | 71.6994 | 126.6737 | 102.7739 | 19.9798 | 242.8887 | -2.5728 | 121.4443 | 231.6825 | 191.201 | 20.0941 | 423.8891 | -2.2789 | 211.9446 | 431.5998 | 360.9516
20.0489 | 143.5261 | -3.4312 | 71.7631 | 126.7574 | 102.8363 | 19.9804 | 242.8728 | -2.5719 | 121.4364 | 231.6645 | 191.1857 | 20.0967 | 424.081 | -2.2797 | 212.0405 | 431.7658 | 361.0857
20.0498 | 143.5746 | -3.4321 | 71.7873 | 126.7717 | 102.8426 | 19.9837 | 242.4165 | -2.573 | 121.2083 | 231.4364 | 191.0337 | 20.099 | 423.6217 | -2.2792 | 211.8109 | 431.5361 | 360.9325
20.0518 | 143.296 | -3.4325 | 71.648 | 126.6325 | 102.7498 | 19.9837 | 242.0648 | -2.5719 | 121.0324 | 231.2604 | 190.9163 | 20.1004 | 423.3275 | -2.2791 | 211.6637 | 431.299 | 360.7444
20.0531 | 143.3972 | -3.4318 | 71.6986 | 126.673 | 102.7734 | 19.9871 | 242.3803 | -2.5732 | 121.1902 | 231.4234 | 191.0266 | 20.1024 | 423.6088 | -2.2795 | 211.8044 | 431.4497 | 360.8482
20.056 | 143.5451 | -3.4321 | 71.7726 | 126.7569 | 102.8328 | 19.9873 | 242.4911 | -2.5718 | 121.2456 | 231.4736 | 191.0584 | 20.1049 | 423.8602 | -2.2787 | 211.9301 | 431.6653 | 361.0219
20.0579 | 143.5577 | -3.4315 | 71.7788 | 126.7832 | 102.8569 | 19.9888 | 242.5559 | -2.5729 | 121.278 | 231.5161 | 191.0901 | 20.1057 | 423.7793 | -2.2796 | 211.8897 | 431.665 | 361.0351
20.0594 | 143.4269 | -3.4318 | 71.7134 | 126.6978 | 102.7933 | 19.9901 | 242.3112 | -2.5724 | 121.1556 | 231.3937 | 191.0085 | 20.1085 | 423.6365 | -2.279 | 211.8182 | 431.5835 | 360.9774
20.0621 | 143.4212 | -3.4316 | 71.7106 | 126.7049 | 102.8014 | 19.9943 | 242.5865 | -2.5723 | 121.2933 | 231.5614 | 191.1303 | 20.109 | 423.3571 | -2.2795 | 211.6786 | 431.4139 | 360.8543
20.0641 | 143.5066 | -3.4327 | 71.7533 | 126.7277 | 102.81 | 19.9962 | 242.6649 | -2.5722 | 121.3325 | 231.6205 | 191.1764 | 20.1124 | 423.7 | -2.2798 | 211.85 | 431.6153 | 360.9987
20.0655 | 143.6082 | -3.4315 | 71.8041 | 126.8284 | 102.8937 | 19.9972 | 242.8641 | -2.5732 | 121.4321 | 231.7053 | 191.2279 | 20.1135 | 423.8932 | -2.2793 | 211.9466 | 431.6919 | 361.043
20.068 | 143.4239 | -3.4317 | 71.7119 | 126.7263 | 102.8223 | 19.9995 | 242.4886 | -2.5721 | 121.2443 | 231.5224 | 191.1076 | 20.1143 | 423.2707 | -2.2794 | 211.6354 | 431.3907 | 360.8455
20.0699 | 143.4426 | -3.4323 | 71.7213 | 126.7657 | 102.8586 | 20.0014 | 242.4165 | -2.5727 | 121.2083 | 231.4864 | 191.0837 | 20.1161 | 422.8605 | -2.2796 | 211.4302 | 431.2355 | 360.7588
20.073 | 143.5915 | -3.4317 | 71.7957 | 126.8301 | 102.8982 | 20.0027 | 242.4774 | -2.5723 | 121.2387 | 231.5068 | 191.0939 | 20.1213 | 423.2729 | -2.279 | 211.6364 | 431.4017 | 360.8562
20.0744 | 143.5679 | -3.4321 | 71.7839 | 126.8183 | 102.8903 | 20.004 | 242.5241 | -2.5726 | 121.262 | 231.5302 | 191.1095 | 20.1217 | 423.5676 | -2.2794 | 211.7838 | 431.5091 | 360.9145
20.0757 | 143.367 | -3.432 | 71.6835 | 126.7179 | 102.8234 | 20.0066 | 242.237 | -2.5729 | 121.1185 | 231.3667 | 190.9938 | 20.123 | 423.6801 | -2.2797 | 211.8401 | 431.5854 | 360.972
20.0765 | 143.1569 | -3.4334 | 71.5785 | 126.603 | 102.7435 | 20.0095 | 242.4501 | -2.5721 | 121.2251 | 231.4531 | 191.0448 | 20.1247 | 423.1624 | -2.2795 | 211.5812 | 431.3765 | 360.8494
20.0792 | 143.0562 | -3.4331 | 71.5281 | 126.5326 | 102.6899 | 20.0103 | 242.5279 | -2.5721 | 121.2639 | 231.512 | 191.0907 | 20.1276 | 423.2179 | -2.2797 | 211.609 | 430.8943 | 360.358
20.0812 | 143.1472 | -3.4329 | 71.5736 | 126.5481 | 102.6902 | 20.0127 | 242.5317 | -2.5721 | 121.2658 | 231.5239 | 191.102 | 20.1288 | 423.6267 | -2.2798 | 211.8134 | 431.5987 | 360.9942
20.0824 | 142.9619 | -3.433 | 71.481 | 126.4755 | 102.6485 | 20.015 | 242.4946 | -2.5725 | 121.2473 | 231.5054 | 191.0897 | 20.1306 | 423.6777 | -2.2795 | 211.8389 | 431.5942 | 360.9812
20.0844 | 142.751 | -3.4332 | 71.3755 | 126.37 | 102.5782 | 20.0152 | 242.3655 | -2.5724 | 121.1828 | 231.4559 | 191.0616 | 20.1317 | 422.9294 | -2.2804 | 211.4647 | 431.2501 | 360.7619
20.0874 | 142.7645 | -3.4331 | 71.3823 | 126.3768 | 102.5827 | 20.0184 | 242.4816 | -2.573 | 121.2408 | 231.514 | 191.1004 | 20.1338 | 423.0205 | -2.2798 | 211.5103 | 431.3056 | 360.8022
20.0889 | 142.8913 | -3.4337 | 71.4456 | 126.4302 | 102.615 | 20.0229 | 242.2053 | -2.5729 | 121.1026 | 231.3658 | 190.9983 | 20.1361 | 423.1594 | -2.2801 | 211.5797 | 431.3851 | 360.8585
20.0906 | 142.9674 | -3.4333 | 71.4837 | 126.4682 | 102.6403 | 20.023 | 241.6876 | -2.5724 | 120.8438 | 231.1069 | 190.8256 | 20.1389 | 423.1802 | -2.28 | 211.5901 | 431.3355 | 360.8054
20.0925 | 143.0822 | -3.4333 | 71.5411 | 126.5456 | 102.6986 | 20.0249 | 241.5085 | -2.5721 | 120.7543 | 231.0273 | 190.7759 | 20.1398 | 422.7602 | -2.2798 | 211.3801 | 431.1254 | 360.6654
20.0949 | 143.2046 | -3.4326 | 71.6023 | 126.6168 | 102.7493 | 20.0263 | 241.5485 | -2.5736 | 120.7742 | 231.0575 | 190.7994 | 20.1423 | 422.8582 | -2.28 | 211.4291 | 431.2845 | 360.8081
20.0964 | 143.2565 | -3.4329 | 71.6283 | 126.6427 | 102.7667 | 20.0289 | 241.545 | -2.573 | 120.7725 | 231.0707 | 190.8132 | 20.1441 | 423.226 | -2.2803 | 211.613 | 431.4784 | 360.9407
20.0977 | 143.2934 | -3.4328 | 71.6467 | 126.6612 | 102.7789 | 20.0292 | 241.556 | -2.5731 | 120.778 | 231.0812 | 190.8218 | 20.1447 | 423.4756 | -2.2796 | 211.7378 | 431.5631 | 360.9838
20.0981 | 143.1757 | -3.4341 | 71.5878 | 126.6125 | 102.7499 | 20.0316 | 241.3885 | -2.5724 | 120.6942 | 230.9923 | 190.7609 | 20.147 | 423.0009 | -2.28 | 211.5004 | 431.3558 | 360.8557
20.1023 | 143.1396 | -3.4335 | 71.5698 | 126.5843 | 102.7277 | 20.0355 | 242.3755 | -2.5725 | 121.1878 | 231.5009 | 191.105 | 20.1487 | 422.948 | -2.2797 | 211.474 | 431.3693 | 360.878
20.1044 | 143.2269 | -3.4329 | 71.6134 | 126.6479 | 102.7768 | 20.0348 | 242.6476 | -2.5724 | 121.3238 | 231.6319 | 191.1906 | 20.1512 | 423.2301 | -2.2802 | 211.615 | 431.5504 | 361.0121
20.1057 | 143.1404 | -3.4332 | 71.5702 | 126.6147 | 102.758 | 20.036 | 242.6157 | -2.5722 | 121.3079 | 231.616 | 191.18 | 20.1535 | 423.4654 | -2.2797 | 211.7327 | 431.658 | 361.0805
20.1066 | 142.8956 | -3.434 | 71.4478 | 126.4924 | 102.6765 | 20.039 | 242.5227 | -2.5732 | 121.2613 | 231.5446 | 191.1241 | 20.1548 | 423.118 | -2.2799 | 211.559 | 431.4144 | 360.8947
20.1086 | 142.9784 | -3.4338 | 71.4892 | 126.5238 | 102.6941 | 20.0431 | 243.0167 | -2.5725 | 121.5083 | 231.7765 | 191.2737 | 20.1563 | 422.7468 | -2.2798 | 211.3734 | 431.1887 | 360.7309
20.1111 | 143.1519 | -3.4335 | 71.576 | 126.4405 | 102.5819 | 20.0432 | 243.2515 | -2.5734 | 121.6257 | 231.874 | 191.332 | 20.1589 | 423.1939 | -2.2802 | 211.597 | 431.4323 | 360.9
20.1127 | 143.262 | -3.4345 | 71.631 | 126.5256 | 102.6486 | 20.0442 | 243.2744 | -2.5724 | 121.6372 | 231.8953 | 191.3496 | 20.1609 | 423.5292 | -2.2853 | 211.7646 | 431.2105 | 360.6223
20.1138 | 143.1415 | -3.4337 | 71.5707 | 126.5653 | 102.7084 | 20.0468 | 242.5413 | -2.5727 | 121.2707 | 231.5238 | 191.1003 | 20.1617 | 423.3808 | -2.2849 | 211.6904 | 431.4463 | 360.8828
20.1166 | 143.1189 | -3.4342 | 71.5594 | 126.5541 | 102.7009 | 20.0477 | 242.5624 | -2.5727 | 121.2812 | 231.5093 | 191.0823 | 20.1637 | 422.9571 | -2.285 | 211.4786 | 431.1945 | 360.7016
20.1195 | 143.3588 | -3.4337 | 71.6794 | 126.704 | 102.8109 | 20.0508 | 242.6787 | -2.5733 | 121.3394 | 231.5476 | 191.1011 | 20.1664 | 423.1928 | -2.2849 | 211.5964 | 431.4323 | 360.9002
20.1214 | 143.5162 | -3.4345 | 71.7581 | 126.7728 | 102.8534 | 20.0544 | 242.6613 | -2.5737 | 121.3306 | 231.5289 | 191.0854 | 20.1688 | 423.3394 | -2.285 | 211.6697 | 431.4856 | 360.9291
20.1224 | 143.3328 | -3.4336 | 71.6664 | 126.651 | 102.7622 | 20.0537 | 242.0235 | -2.5742 | 121.0117 | 231.2051 | 190.8678 | 20.1706 | 423.3423 | -2.2849 | 211.6711 | 431.587 | 361.03
20.1243 | 143.118 | -3.4341 | 71.559 | 126.5836 | 102.7306 | 20.0567 | 241.815 | -2.5749 | 120.9075 | 231.1109 | 190.8084 | 20.1717 | 422.7088 | -2.2853 | 211.3544 | 431.2704 | 360.8189
20.1258 | 143.1942 | -3.4338 | 71.5971 | 126.6017 | 102.736 | 20.0596 | 242.2608 | -2.5741 | 121.1304 | 231.3237 | 190.9469 | 20.1743 | 422.8417 | -2.2847 | 211.4208 | 431.3667 | 360.8931
20.1275 | 143.2932 | -3.4341 | 71.6466 | 126.6512 | 102.769 | 20.0602 | 242.2233 | -2.5737 | 121.1117 | 231.3049 | 190.9344 | 20.1756 | 423.063 | -2.285 | 211.5315 | 431.4674 | 360.9569
20.129 | 143.1869 | -3.434 | 71.5934 | 126.608 | 102.7436 | 20.0606 | 242.0612 | -2.5738 | 121.0306 | 231.2489 | 190.9053 | 20.1768 | 422.9259 | -2.2852 | 211.463 | 431.4189 | 360.9312
20.1317 | 142.9669 | -3.434 | 71.4834 | 126.5081 | 102.6802 | 20.0621 | 241.9836 | -2.5739 | 120.9918 | 231.2301 | 190.8995 | 20.1787 | 422.3427 | -2.2851 | 211.1713 | 431.0373 | 360.6468
20.1342 | 142.926 | -3.4337 | 71.463 | 126.4976 | 102.6766 | 20.066 | 241.5155 | -2.5741 | 120.7578 | 231.0061 | 190.7535 | 20.1797 | 422.019 | -2.285 | 211.0095 | 430.8854 | 360.5489
20.1359 | 143.0095 | -3.4338 | 71.5047 | 126.5193 | 102.6844 | 20.0661 | 241.2733 | -2.5745 | 120.6366 | 230.895 | 190.6828 | 20.1833 | 422.4268 | -2.2848 | 211.2134 | 430.9793 | 360.5748
20.1368 | 143.0504 | -3.4344 | 71.5252 | 126.5399 | 102.6981 | 20.0673 | 240.9833 | -2.5748 | 120.4916 | 230.735 | 190.5711 | 20.1844 | 422.5814 | -2.285 | 211.2907 | 431.0466 | 360.6164
20.139 | 142.8732 | -3.4328 | 71.4366 | 126.4511 | 102.6389 | 20.07 | 240.3246 | -2.5741 | 120.1623 | 230.4106 | 190.3565 | 20.186 | 422.0345 | -2.2852 | 211.0173 | 430.7532 | 360.4141
20.1408 | 142.88 | -3.4337 | 71.44 | 126.4546 | 102.6412 | 20.0719 | 240.3483 | -2.5749 | 120.1742 | 230.4426 | 190.3845 | 20.1884 | 421.6564 | -2.2857 | 210.8282 | 430.5542 | 360.2781
20.1428 | 142.9031 | -3.4337 | 71.4516 | 126.4961 | 102.6789 | 20.0734 | 240.5361 | -2.5749 | 120.268 | 230.5364 | 190.4471 | 20.1912 | 422.0262 | -2.285 | 211.0131 | 430.719 | 360.3813
20.1444 | 142.8484 | -3.4336 | 71.4242 | 126.4588 | 102.6507 | 20.0751 | 240.5109 | -2.5746 | 120.2555 | 230.5138 | 190.4287 | 20.1924 | 422.1274 | -2.2852 | 211.0637 | 430.6296 | 360.2751
20.1462 | 142.7129 | -3.4341 | 71.3564 | 126.3711 | 102.5856 | 20.0778 | 241.4099 | -2.5745 | 120.7049 | 230.9733 | 190.7383 | 20.1932 | 422.1354 | -2.2841 | 211.0677 | 430.9235 | 360.5676
20.1493 | 142.7592 | -3.4358 | 71.3796 | 126.3744 | 102.5812 | 20.0798 | 241.9457 | -2.5743 | 120.9728 | 231.2312 | 190.9069 | 20.1969 | 422.2581 | -2.2854 | 211.1291 | 431.045 | 360.6687
20.1513 | 142.7874 | -3.4353 | 71.3937 | 126.3985 | 102.6006 | 20.0799 | 242.338 | -2.5748 | 121.169 | 231.4274 | 191.0377 | 20.1968 | 422.1937 | -2.2855 | 211.0969 | 430.9928 | 360.6272
20.1528 | 142.8208 | -3.4373 | 71.4104 | 126.4354 | 102.6319 | 20.0822 | 242.5494 | -2.5755 | 121.2747 | 231.5331 | 191.1082 | 20.1995 | 422.3685 | -2.2854 | 211.1842 | 431.2402 | 360.8455
20.1538 | 142.6413 | -3.4456 | 71.3206 | 124.7766 | 101.003 | 20.0841 | 242.6207 | -2.5748 | 121.3104 | 231.5537 | 191.1169 | 20.2012 | 422.4765 | -2.2851 | 211.2382 | 431.2542 | 360.8414
20.156 | 142.5496 | -3.4453 | 71.2748 | 126.2107 | 102.4524 | 20.0914 | 244.0048 | -2.575 | 122.0024 | 232.2458 | 191.5783 | 20.2032 | 422.5178 | -2.285 | 211.2589 | 431.2648 | 360.8452
20.1578 | 142.59 | -3.4448 | 71.295 | 126.2408 | 102.4758 | 20.0897 | 243.9141 | -2.575 | 121.9571 | 232.2105 | 191.5581 | 20.205 | 422.8157 | -2.2847 | 211.4079 | 431.3937 | 360.9245
20.1597 | 142.5736 | -3.4451 | 71.2868 | 126.2526 | 102.4904 | 20.0912 | 243.2665 | -2.5749 | 121.6333 | 231.8767 | 191.3322 | 20.2065 | 423.0278 | -2.2859 | 211.5139 | 431.3899 | 360.8853
20.1612 | 142.3879 | -3.4452 | 71.1939 | 126.1598 | 102.4285 | 20.0921 | 242.899 | -2.5745 | 121.4495 | 231.6929 | 191.2097 | 20.2076 | 422.4556 | -2.2853 | 211.2278 | 431.0337 | 360.6245
20.1647 | 142.3801 | -3.4452 | 71.19 | 126.1559 | 102.4259 | 20.0942 | 242.69 | -2.5749 | 121.345 | 231.5834 | 191.1351 | 20.2097 | 422.3787 | -2.2853 | 211.1893 | 430.9753 | 360.5789
20.1657 | 142.4182 | -3.4448 | 71.2091 | 126.1849 | 102.4485 | 20.0962 | 242.6806 | -2.5741 | 121.3403 | 231.5886 | 191.1418 | 20.2127 | 422.6448 | -2.2851 | 211.3224 | 430.9983 | 360.5575
20.1678 | 142.489 | -3.4447 | 71.2445 | 126.2503 | 102.5021 | 20.0968 | 242.492 | -2.575 | 121.246 | 231.4944 | 191.0791 | 20.2141 | 422.8743 | -2.2852 | 211.4371 | 431.1331 | 360.654
20.1689 | 142.4818 | -3.4452 | 71.2409 | 126.2168 | 102.4698 | 20.0992 | 240.9107 | -2.5744 | 120.4553 | 230.7037 | 190.5519 | 20.2159 | 422.6814 | -2.2855 | 211.3407 | 431.0867 | 360.6398
20.1715 | 142.3137 | -3.4452 | 71.1568 | 126.1327 | 102.4138 | 20.1022 | 241.1374 | -2.5743 | 120.5687 | 230.802 | 190.6125 | 20.2184 | 422.3591 | -2.2849 | 211.1796 | 430.8955 | 360.5023
20.1731 | 142.4364 | -3.4455 | 71.2182 | 126.2041 | 102.4647 | 20.1034 | 241.4083 | -2.5752 | 120.7042 | 230.9376 | 190.7029 | 20.2216 | 422.8241 | -2.285 | 211.4121 | 431.078 | 360.6073
20.1754 | 142.5192 | -3.4451 | 71.2596 | 126.2454 | 102.4922 | 20.1053 | 241.5907 | -2.5751 | 120.7954 | 231.0188 | 190.7537 | 20.2225 | 423.1241 | -2.2853 | 211.562 | 431.018 | 360.4973
20.176 | 142.4031 | -3.445 | 71.2016 | 126.1874 | 102.4535 | 20.1078 | 241.6519 | -2.5746 | 120.8259 | 231.0543 | 190.779 | 20.2248 | 423.2363 | -2.2851 | 211.6182 | 431.1641 | 360.6247
20.1788 | 142.2778 | -3.4452 | 71.1389 | 126.1348 | 102.4218 | 20.1066 | 241.4712 | -2.5745 | 120.7356 | 230.954 | 190.7087 | 20.2257 | 422.8371 | -2.285 | 211.4185 | 430.9845 | 360.5116
20.1814 | 142.3399 | -3.4449 | 71.17 | 126.1758 | 102.4525 | 20.1095 | 241.5728 | -2.5749 | 120.7864 | 231.0048 | 190.7427 | 20.2277 | 423.0276 | -2.2849 | 211.5138 | 431.0197 | 360.5151
20.1833 | 142.5179 | -3.4449 | 71.2589 | 126.2748 | 102.5218 | 20.1114 | 241.7019 | -2.5753 | 120.851 | 231.0694 | 190.7857 | 20.2299 | 423.2244 | -2.285 | 211.6122 | 431.1281 | 360.5907
20.1838 | 142.5676 | -3.4453 | 71.2838 | 126.2597 | 102.4984 | 20.112 | 241.6209 | -2.5747 | 120.8105 | 231.0438 | 190.7737 | 20.2314 | 423.1793 | -2.285 | 211.5896 | 431.1056 | 360.5757
20.186 | 142.4047 | -3.4452 | 71.2023 | 126.1882 | 102.4541 | 20.1179 | 242.2148 | -2.5748 | 121.1074 | 231.3508 | 190.9816 | 20.2335 | 422.5085 | -2.2845 | 211.2542 | 430.7601 | 360.342
20.1887 | 142.4668 | -3.4445 | 71.2334 | 126.2392 | 102.4947 | 20.1183 | 242.3222 | -2.5746 | 121.1611 | 231.4144 | 191.0274 | 20.2351 | 422.1662 | -2.285 | 211.0831 | 430.759 | 360.398
20.19 | 142.5698 | -3.4453 | 71.2849 | 126.2808 | 102.5191 | 20.1201 | 242.4964 | -2.5748 | 121.2482 | 231.4916 | 191.0755 | 20.2381 | 422.4107 | -2.2851 | 211.2054 | 430.8813 | 360.4795
20.1911 | 142.583 | -3.4455 | 71.2915 | 126.2774 | 102.5136 | 20.121 | 242.593 | -2.5751 | 121.2965 | 231.5399 | 191.1077 | 20.2391 | 422.4133 | -2.2851 | 211.2067 | 430.8826 | 360.4804
20.1934 | 142.4085 | -3.445 | 71.2042 | 126.1901 | 102.4553 | 20.1236 | 242.4517 | -2.575 | 121.2259 | 231.4543 | 191.0456 | 20.24 | 421.9631 | -2.2855 | 210.9816 | 430.7175 | 360.3903
20.1962 | 142.255 | -3.4515 | 71.1275 | 125.964 | 102.2549 | 20.124 | 242.3589 | -2.5746 | 121.1795 | 231.4028 | 191.0097 | 20.2432 | 421.9642 | -2.2857 | 210.9821 | 430.7081 | 360.3807
20.1984 | 142.3781 | -3.4506 | 71.189 | 126.1255 | 102.3958 | 20.1269 | 242.2965 | -2.5746 | 121.1483 | 231.3716 | 190.9889 | 20.2457 | 422.1775 | -2.2853 | 211.0887 | 430.8147 | 360.4518
20.1992 | 142.3601 | -3.4509 | 71.18 | 126.1565 | 102.4299 | 20.1275 | 241.5587 | -2.575 | 120.7794 | 231.0078 | 190.748 | 20.2474 | 422.3697 | -2.2851 | 211.1849 | 430.9208 | 360.5258
20.201 | 142.149 | -3.4518 | 71.0745 | 126.0411 | 102.3496 | 20.1291 | 241.4819 | -2.5747 | 120.7409 | 230.9693 | 190.7223 | 20.2501 | 422.8203 | -2.2845 | 211.4101 | 431.126 | 360.656
20.2025 | 142.1851 | -3.452 | 71.0926 | 126.0592 | 102.3617 | 20.1315 | 241.3443 | -2.5767 | 120.6722 | 230.9158 | 190.6917 | 20.2515 | 422.9039 | -2.2858 | 211.452 | 431.178 | 360.694
20.2051 | 142.3586 | -3.4512 | 71.1793 | 126.1358 | 102.4094 | 20.1348 | 241.1148 | -2.5774 | 120.5574 | 230.8011 | 190.6153 | 20.2536 | 423.4532 | -2.2845 | 211.7266 | 431.3825 | 360.8069
20.2067 | 142.4429 | -3.4506 | 71.2214 | 126.1879 | 102.4474 | 20.1358 | 240.8817 | -2.5778 | 120.4408 | 230.6945 | 190.5476 | 20.2558 | 423.8282 | -2.2852 | 211.9141 | 431.49 | 360.852
20.2085 | 142.3792 | -3.4509 | 71.1896 | 126.1761 | 102.4462 | 20.137 | 240.7163 | -2.5781 | 120.3581 | 230.6069 | 190.4875 | 20.2565 | 423.5535 | -2.2844 | 211.7768 | 430.8326 | 360.2404
20.2104 | 142.2084 | -3.4512 | 71.1042 | 126.0907 | 102.3893 | 20.139 | 240.7728 | -2.5767 | 120.3864 | 230.635 | 190.5062 | 20.259 | 423.3498 | -2.2845 | 211.6749 | 431.2008 | 360.6425
20.2136 | 142.3911 | -3.4514 | 71.1956 | 126.1521 | 102.4203 | 20.1418 | 240.8619 | -2.5775 | 120.431 | 230.6596 | 190.516 | 20.2627 | 423.8342 | -2.285 | 211.9171 | 431.423 | 360.784
20.2153 | 142.4837 | -3.4503 | 71.2419 | 126.2383 | 102.491 | 20.1428 | 240.8588 | -2.5773 | 120.4294 | 230.643 | 190.4999 | 20.2638 | 423.7109 | -2.285 | 211.8555 | 431.4114 | 360.7929
20.2163 | 142.3269 | -3.4506 | 71.1634 | 126.1499 | 102.4288 | 20.1438 | 240.8135 | -2.5781 | 120.4067 | 230.6055 | 190.4699 | 20.2656 | 423.256 | -2.2844 | 211.628 | 431.1939 | 360.6512
20.2177 | 142.1091 | -3.4513 | 71.0546 | 126.0411 | 102.3562 | 20.1477 | 241.1627 | -2.5774 | 120.5814 | 230.775 | 190.5812 | 20.2669 | 422.6815 | -2.285 | 211.3407 | 430.9967 | 360.5498
20.2201 | 142.2192 | -3.4509 | 71.1096 | 126.0961 | 102.3929 | 20.1498 | 241.6483 | -2.5777 | 120.8242 | 231.0179 | 190.7431 | 20.2688 | 422.1996 | -2.285 | 211.0998 | 430.8657 | 360.4991
20.2218 | 142.3289 | -3.4517 | 71.1645 | 126.1611 | 102.4396 | 20.1506 | 241.8323 | -2.5769 | 120.9162 | 231.1098 | 190.8044 | 20.2708 | 422.4106 | -2.2849 | 211.2053 | 430.9912 | 360.5894
20.2238 | 142.3371 | -3.4513 | 71.1686 | 126.1651 | 102.4423 | 20.1523 | 241.7044 | -2.5775 | 120.8522 | 231.0509 | 190.7668 | 20.2722 | 422.4545 | -2.2849 | 211.2273 | 431.0032 | 360.5941
20.2272 | 142.1754 | -3.4511 | 71.0877 | 126.0842 | 102.3883 | 20.1555 | 241.6182 | -2.5772 | 120.8091 | 231.0277 | 190.758 | 20.2733 | 421.7557 | -2.2849 | 210.8779 | 430.6838 | 360.3911
20.2285 | 142.268 | -3.4508 | 71.134 | 126.1305 | 102.4192 | 20.1566 | 241.6807 | -2.578 | 120.8403 | 231.0791 | 190.799 | 20.2763 | 421.7739 | -2.285 | 210.8869 | 430.6629 | 360.3672
20.2297 | 142.3478 | -3.4513 | 71.1739 | 126.1604 | 102.4358 | 20.1589 | 241.7539 | -2.5775 | 120.8769 | 231.1206 | 190.8283 | 20.2788 | 422.025 | -2.2851 | 211.0125 | 430.7485 | 360.4109
20.2326 | 142.3575 | -3.4511 | 71.1788 | 126.1853 | 102.459 | 20.1608 | 241.594 | -2.5779 | 120.797 | 231.0357 | 190.7701 | 20.2801 | 422.1619 | -2.2853 | 211.0809 | 430.8469 | 360.4866
20.2337 | 142.1334 | -3.4511 | 71.0667 | 126.0532 | 102.3643 | 20.1616 | 241.3718 | -2.5774 | 120.6859 | 230.9396 | 190.7109 | 20.2826 | 422.6357 | -2.2852 | 211.3179 | 431.0438 | 360.6045
20.2362 | 141.994 | -3.4506 | 70.997 | 125.9835 | 102.3178 | 20.1641 | 241.5072 | -2.5775 | 120.7536 | 231.0073 | 190.7561 | 20.2827 | 422.4615 | -2.2852 | 211.2307 | 430.9767 | 360.5664
20.238 | 142.0923 | -3.4512 | 71.0461 | 126.0127 | 102.3306 | 20.1667 | 241.6746 | -2.5776 | 120.8373 | 231.091 | 190.8119 | 20.2857 | 422.903 | -2.2854 | 211.4515 | 431.1675 | 360.6836
20.2397 | 142.0575 | -3.4507 | 71.0288 | 126.0352 | 102.359 | 20.1677 | 241.6756 | -2.5775 | 120.8378 | 231.0915 | 190.8122 | 20.2867 | 423.0836 | -2.2852 | 211.5418 | 431.2877 | 360.7738
20.2414 | 141.8466 | -3.4517 | 70.9233 | 125.9199 | 102.2788 | 20.1711 | 242.21 | -2.5774 | 121.105 | 231.3587 | 190.9903 | 20.288 | 422.6835 | -2.2846 | 211.3418 | 431.1076 | 360.6604
20.245 | 141.828 | -3.4509 | 70.914 | 125.9105 | 102.2725 | 20.1726 | 242.2009 | -2.5773 | 121.1004 | 231.3491 | 190.9823 | 20.2893 | 422.4103 | -2.2867 | 211.2052 | 431.8613 | 361.4596
20.2463 | 141.8878 | -3.4514 | 70.9439 | 125.9404 | 102.2925 | 20.173 | 242.2672 | -2.5775 | 121.1336 | 231.3873 | 191.0094 | 20.2906 | 422.672 | -2.2868 | 211.336 | 431.1221 | 360.6768
20.2476 | 141.9602 | -3.4513 | 70.9801 | 125.9766 | 102.3166 | 20.1746 | 242.2459 | -2.5774 | 121.123 | 231.3616 | 190.9873 | 20.2935 | 422.3868 | -2.2865 | 211.1934 | 431.0495 | 360.6517
20.2492 | 142.0039 | -3.4516 | 71.002 | 125.9885 | 102.3212 | 20.1784 | 242.0632 | -2.5778 | 121.0316 | 231.2403 | 190.8964 | 20.2946 | 422.0596 | -2.2861 | 211.0298 | 430.8858 | 360.5426
20.2513 | 141.9597 | -3.4515 | 70.9798 | 126.0064 | 102.3465 | 20.1801 | 242.0672 | -2.5771 | 121.0336 | 231.2622 | 190.9177 | 20.2965 | 421.4554 | -2.2866 | 210.7277 | 430.5638 | 360.3212
20.2526 | 142.0285 | -3.4511 | 71.0143 | 126.0308 | 102.3594 | 20.1815 | 242.0744 | -2.5771 | 121.0372 | 231.2759 | 190.9301 | 20.2991 | 421.5906 | -2.2863 | 210.7953 | 430.6414 | 360.3763
20.2555 | 142.1174 | -3.4509 | 71.0587 | 126.0852 | 102.399 | 20.1845 | 241.2442 | -2.5776 | 120.6221 | 230.8758 | 190.6684 | 20.301 | 421.8605 | -2.2866 | 210.9302 | 430.7263 | 360.4163
20.2567 | 142.0152 | -3.4514 | 71.0076 | 126.0342 | 102.365 | 20.1845 | 240.9915 | -2.5776 | 120.4957 | 230.7494 | 190.5842 | 20.3016 | 421.8636 | -2.2869 | 210.9318 | 430.7379 | 360.4273
20.259 | 141.9043 | -3.4507 | 70.9521 | 125.9686 | 102.3179 | 20.1883 | 241.5086 | -2.5774 | 120.7543 | 231.013 | 190.7615 | 20.303 | 421.394 | -2.2866 | 210.697 | 430.4431 | 360.2108
20.2623 | 142.067 | -3.4509 | 71.0335 | 126.07 | 102.3922 | 20.1897 | 241.7772 | -2.5771 | 120.8886 | 231.1473 | 190.851 | 20.3049 | 421.5195 | -2.2867 | 210.7597 | 430.4858 | 360.2326
20.2639 | 142.083 | -3.451 | 71.0415 | 126.078 | 102.3975 | 20.1915 | 241.7986 | -2.5773 | 120.8993 | 231.173 | 190.8732 | 20.308 | 422.1505 | -2.2866 | 211.0753 | 430.8014 | 360.4429
20.265 | 141.986 | -3.4509 | 70.993 | 125.9895 | 102.3251 | 20.1928 | 241.5604 | -2.5777 | 120.7802 | 231.0339 | 190.7738 | 20.3107 | 422.275 | -2.2868 | 211.1375 | 430.8736 | 360.4944
20.2664 | 141.8202 | -3.4512 | 70.9101 | 125.9267 | 102.2899 | 20.1955 | 241.4796 | -2.5775 | 120.7398 | 230.9835 | 190.7369 | 20.3124 | 421.8481 | -2.2864 | 210.9241 | 430.6601 | 360.3521
20.2689 | 141.9098 | -3.4511 | 70.9549 | 125.9514 | 102.2998 | 20.1974 | 241.689 | -2.5777 | 120.8445 | 231.0932 | 190.8117 | 20.3156 | 422.0378 | -2.2868 | 211.0189 | 430.765 | 360.4254
20.2699 | 141.9588 | -3.4512 | 70.9794 | 126.1559 | 102.4961 | 20.2002 | 241.9169 | -2.5774 | 120.9585 | 231.2071 | 190.8876 | 20.3165 | 422.2534 | -2.2869 | 211.1267 | 430.8028 | 360.4273
20.2712 | 141.963 | -3.4518 | 70.9815 | 125.9681 | 102.3076 | 20.2004 | 241.3299 | -2.5777 | 120.6649 | 230.8987 | 190.677 | 20.318 | 422.3625 | -2.2868 | 211.1812 | 430.8073 | 360.4136
20.2733 | 141.6736 | -3.4518 | 70.8368 | 125.8634 | 102.2512 | 20.2017 | 241.0142 | -2.577 | 120.5071 | 230.7557 | 190.5867 | 20.3186 | 421.7394 | -2.2876 | 210.8697 | 430.5459 | 360.256
20.2761 | 141.6887 | -3.4508 | 70.8444 | 125.8609 | 102.2461 | 20.2049 | 241.547 | -2.5777 | 120.7735 | 231.0172 | 190.7594 | 20.3214 | 421.1877 | -2.2868 | 210.5938 | 430.26 | 360.062
20.278 | 141.8457 | -3.4516 | 70.9228 | 125.9394 | 102.2985 | 20.2057 | 241.6775 | -2.5774 | 120.8387 | 231.0824 | 190.8028 | 20.3243 | 421.2887 | -2.2865 | 210.6443 | 429.8004 | 359.5856
20.2794 | 141.8952 | -3.4507 | 70.9476 | 125.9541 | 102.3049 | 20.2065 | 241.691 | -2.5773 | 120.8455 | 231.0892 | 190.8073 | 20.3262 | 421.0543 | -2.2871 | 210.5272 | 430.2333 | 360.0576
20.2809 | 141.7719 | -3.4516 | 70.886 | 125.9025 | 102.2739 | 20.2087 | 241.602 | -2.5777 | 120.801 | 231.0497 | 190.7827 | 20.3276 | 420.4241 | -2.2866 | 210.2121 | 429.9182 | 359.8475
20.2834 | 141.7792 | -3.451 | 70.8896 | 125.8961 | 102.2662 | 20.2132 | 241.5153 | -2.5773 | 120.7577 | 231.0163 | 190.7638 | 20.329 | 419.9818 | -2.2865 | 209.9909 | 429.757 | 359.76
20.2855 | 141.8814 | -3.4509 | 70.9407 | 125.9572 | 102.3103 | 20.2135 | 241.5006 | -2.5781 | 120.7503 | 231.009 | 190.7589 | 20.3318 | 420.3151 | -2.2868 | 210.1576 | 429.9737 | 359.9212
20.2864 | 141.9383 | -3.4513 | 70.9691 | 125.9657 | 102.3093 | 20.216 | 241.6375 | -2.5775 | 120.8188 | 231.0674 | 190.7945 | 20.3328 | 420.805 | -2.2866 | 210.4025 | 430.1486 | 360.0144
20.2889 | 141.7707 | -3.4512 | 70.8853 | 125.8719 | 102.2434 | 20.2178 | 241.1021 | -2.5775 | 120.551 | 230.8047 | 190.621 | 20.3339 | 420.6959 | -2.2872 | 210.348 | 430.1141 | 359.9981
20.2913 | 141.6964 | -3.4526 | 70.8482 | 125.8349 | 102.2188 | 20.2204 | 241.6502 | -2.5776 | 120.8251 | 231.0538 | 190.7788 | 20.3361 | 420.5169 | -2.2865 | 210.2584 | 430.0345 | 359.9484
20.2932 | 141.8357 | -3.4517 | 70.9179 | 125.9245 | 102.2852 | 20.2212 | 241.7443 | -2.5774 | 120.8722 | 231.1108 | 190.8201 | 20.3388 | 421.1534 | -2.2866 | 210.5767 | 430.3328 | 360.1406
20.2954 | 141.8186 | -3.452 | 70.9093 | 125.9159 | 102.2795 | 20.2232 | 241.7092 | -2.5775 | 120.8546 | 231.0783 | 190.7934 | 20.3414 | 421.4198 | -2.2867 | 210.7099 | 430.456 | 360.2194
20.2968 | 141.6901 | -3.4512 | 70.845 | 125.8416 | 102.2266 | 20.2248 | 241.6229 | -2.5777 | 120.8115 | 231.0352 | 190.7647 | 20.3428 | 421.5271 | -2.287 | 210.7635 | 430.4997 | 360.2452
20.2982 | 141.6348 | -3.4518 | 70.8174 | 125.814 | 102.2082 | 20.2271 | 241.6075 | -2.5775 | 120.8037 | 231.0324 | 190.7645 | 20.3447 | 421.0234 | -2.2865 | 210.5117 | 430.2578 | 360.0872
20.2999 | 141.6911 | -3.4512 | 70.8456 | 125.8521 | 102.2369 | 20.2307 | 241.7666 | -2.5779 | 120.8833 | 231.112 | 190.8176 | 20.3475 | 421.3726 | -2.2868 | 210.6863 | 430.5324 | 360.3037
20.3014 | 141.8001 | -3.4531 | 70.9001 | 125.8868 | 102.2534 | 20.2311 | 241.7014 | -2.5777 | 120.8507 | 231.0844 | 190.8008 | 20.349 | 421.8362 | -2.2865 | 210.9181 | 430.7642 | 360.4581
20.3038 | 141.6344 | -3.4519 | 70.8172 | 125.8338 | 102.2281 | 20.2323 | 240.9438 | -2.5775 | 120.4719 | 230.7306 | 190.5733 | 20.3498 | 421.7124 | -2.2871 | 210.8562 | 430.7024 | 360.417
20.3061 | 141.5069 | -3.4517 | 70.7534 | 125.77 | 102.1856 | 20.2342 | 240.7967 | -2.5776 | 120.3984 | 230.637 | 190.5043 | 20.3522 | 421.3027 | -2.2865 | 210.6514 | 430.4274 | 360.2103
20.3088 | 141.5447 | -3.4575 | 70.7724 | 126.0996 | 102.5088 | 20.2364 | 240.941 | -2.5779 | 120.4705 | 230.7042 | 190.5474 | 20.3538 | 421.6709 | -2.2868 | 210.8355 | 430.6116 | 360.3331
20.3098 | 141.5433 | -3.457 | 70.7717 | 125.7489 | 102.1583 | 20.2378 | 241.0729 | -2.5777 | 120.5365 | 230.7702 | 190.5913 | 20.3571 | 421.8888 | -2.2869 | 210.9444 | 430.6405 | 360.3257
20.3109 | 141.3824 | -3.4573 | 70.6912 | 125.6684 | 102.1047 | 20.2405 | 241.1361 | -2.5776 | 120.568 | 230.7917 | 190.6024 | 20.3579 | 422.0188 | -2.2864 | 211.0094 | 430.8255 | 360.489
20.3131 | 141.2939 | -3.4576 | 70.647 | 125.6542 | 102.1052 | 20.2433 | 241.4417 | -2.5782 | 120.7208 | 230.9346 | 190.6943 | 20.36 | 421.4403 | -2.2872 | 210.7201 | 430.3863 | 360.1463
20.3154 | 141.4163 | -3.457 | 70.7082 | 125.7053 | 102.136 | 20.2452 | 241.5436 | -2.5781 | 120.7718 | 230.9855 | 190.7283 | 20.3624 | 421.6588 | -2.2866 | 210.8294 | 430.5155 | 360.239
20.3169 | 141.5194 | -3.4574 | 70.7597 | 125.7469 | 102.1603 | 20.2464 | 241.7016 | -2.5773 | 120.8508 | 231.0645 | 190.7809 | 20.3639 | 422.042 | -2.2871 | 211.021 | 430.6872 | 360.3468
20.3185 | 141.4399 | -3.4579 | 70.72 | 125.7273 | 102.1539 | 20.2484 | 241.6825 | -2.5774 | 120.8412 | 231.0599 | 190.7795 | 20.3662 | 422.1725 | -2.2865 | 211.0863 | 430.8123 | 360.4503
20.3215 | 141.2411 | -3.4569 | 70.6205 | 125.6377 | 102.0975 | 20.2487 | 241.4196 | -2.578 | 120.7098 | 230.9335 | 190.6969 | 20.3661 | 421.5043 | -2.2867 | 210.7522 | 430.5183 | 360.2675
20.3239 | 141.4296 | -3.4568 | 70.7148 | 125.7319 | 102.1603 | 20.2521 | 241.3087 | -2.5775 | 120.6544 | 230.883 | 190.6649 | 20.3698 | 421.7994 | -2.287 | 210.8997 | 430.6258 | 360.3259
20.3253 | 141.5564 | -3.4573 | 70.7782 | 125.7554 | 102.1627 | 20.2527 | 241.203 | -2.5773 | 120.6015 | 230.8402 | 190.6397 | 20.3714 | 422.1035 | -2.2872 | 211.0518 | 430.8079 | 360.4573
20.3262 | 141.4948 | -3.4574 | 70.7474 | 125.7446 | 102.1622 | 20.2556 | 240.4743 | -2.5778 | 120.2372 | 230.4859 | 190.4068 | 20.3731 | 422.321 | -2.2867 | 211.1605 | 430.9266 | 360.5398
20.3276 | 141.1998 | -3.4571 | 70.5999 | 125.5971 | 102.0638 | 20.2561 | 240.2449 | -2.5775 | 120.1224 | 230.3711 | 190.3303 | 20.3752 | 421.8104 | -2.2867 | 210.9052 | 430.6513 | 360.3496
20.3295 | 141.1395 | -3.4576 | 70.5697 | 125.557 | 102.0337 | 20.2612 | 240.6076 | -2.5777 | 120.3038 | 230.5625 | 190.4613 | 20.3762 | 421.49 | -2.2869 | 210.745 | 430.6211 | 360.3728
20.3323 | 141.2525 | -3.4572 | 70.6263 | 125.6435 | 102.1014 | 20.262 | 240.7162 | -2.5782 | 120.3581 | 230.5918 | 190.4725 | 20.3789 | 421.996 | -2.2872 | 210.998 | 430.9242 | 360.5915
20.3341 | 141.2756 | -3.4576 | 70.6378 | 125.6451 | 102.0991 | 20.2644 | 240.7309 | -2.5803 | 120.3655 | 230.5995 | 190.4776 | 20.3801 | 422.5333 | -2.287 | 211.2667 | 431.1628 | 360.7406
20.3362 | 141.0386 | -3.4571 | 70.5193 | 125.5165 | 102.01 | 20.2653 | 240.5927 | -2.5799 | 120.2964 | 230.5403 | 190.4415 | 20.3818 | 422.1098 | -2.2868 | 211.0549 | 431.041 | 360.6894
20.3383 | 141.0374 | -3.4575 | 70.5187 | 125.5259 | 102.0197 | 20.2671 | 240.8577 | -2.5804 | 120.4289 | 230.6679 | 190.5249 | 20.3822 | 421.7632 | -2.2864 | 210.8816 | 430.8977 | 360.6038
20.3407 | 141.1706 | -3.4575 | 70.5853 | 125.6025 | 102.0741 | 20.2687 | 240.9976 | -2.5799 | 120.4988 | 230.7327 | 190.5665 | 20.3866 | 422.0792 | -2.2876 | 211.0396 | 431.0758 | 360.7293
20.3418 | 141.2295 | -3.4619 | 70.6148 | 125.4725 | 101.9342 | 20.2695 | 241.062 | -2.5803 | 120.531 | 230.765 | 190.588 | 20.389 | 422.3505 | -2.2868 | 211.1752 | 431.2114 | 360.8196
20.3433 | 141.1315 | -3.4619 | 70.5657 | 125.5335 | 102.0116 | 20.2718 | 240.5588 | -2.5797 | 120.2794 | 230.5033 | 190.4102 | 20.3897 | 422.5056 | -2.2872 | 211.2528 | 431.189 | 360.7714
20.346 | 141.1491 | -3.4619 | 70.5745 | 125.5423 | 102.0174 | 20.2745 | 240.6836 | -2.5805 | 120.3418 | 230.5858 | 190.4719 | 20.3919 | 422.4895 | -2.2871 | 211.2448 | 431.3209 | 360.906
20.3474 | 141.2372 | -3.4617 | 70.6186 | 125.6363 | 102.0968 | 20.2784 | 240.8583 | -2.5806 | 120.4292 | 230.6632 | 190.5201 | 20.394 | 422.458 | -2.2868 | 211.229 | 431.1151 | 360.7055
20.3488 | 141.2574 | -3.4621 | 70.6287 | 125.6164 | 102.0735 | 20.2778 | 240.938 | -2.58 | 120.469 | 230.6929 | 190.5366 | 20.3965 | 422.7399 | -2.2863 | 211.37 | 431.176 | 360.7194
20.3512 | 141.1416 | -3.4619 | 70.5708 | 125.5586 | 102.0349 | 20.2796 | 240.5866 | -2.5803 | 120.2933 | 230.5223 | 190.4245 | 20.397 | 422.8086 | -2.2865 | 211.4043 | 431.1904 | 360.7223
20.3524 | 140.9093 | -3.4624 | 70.4546 | 125.4624 | 101.9776 | 20.2816 | 240.4937 | -2.581 | 120.2468 | 230.4759 | 190.3936 | 20.3989 | 422.2745 | -2.2866 | 211.1372 | 430.8933 | 360.5142
20.3561 | 141.0372 | -3.4611 | 70.5186 | 125.5163 | 102.0101 | 20.2838 | 240.5339 | -2.5812 | 120.2669 | 230.496 | 190.4071 | 20.4013 | 422.379 | -2.2871 | 211.1895 | 430.9557 | 360.5592
20.3573 | 141.1209 | -3.4615 | 70.5605 | 125.5681 | 102.048 | 20.2855 | 240.4854 | -2.5807 | 120.2427 | 230.4717 | 190.3908 | 20.4037 | 422.6497 | -2.2875 | 211.3248 | 431.081 | 360.6394
20.3584 | 140.9013 | -3.4615 | 70.4507 | 125.4784 | 101.9948 | 20.2877 | 240.1649 | -2.5808 | 120.0824 | 230.3115 | 190.284 | 20.405 | 422.2741 | -2.287 | 211.137 | 430.9832 | 360.6042
20.3595 | 140.7092 | -3.4615 | 70.3546 | 125.3723 | 101.9208 | 20.2904 | 240.0308 | -2.5811 | 120.0154 | 230.2445 | 190.2393 | 20.4064 | 422.447 | -2.2869 | 211.2235 | 431.0496 | 360.6418
20.3614 | 140.7915 | -3.4619 | 70.3957 | 125.4035 | 101.9382 | 20.2928 | 240.3042 | -2.5805 | 120.1521 | 230.3811 | 190.3304 | 20.4089 | 422.4824 | -2.2866 | 211.2412 | 431.1173 | 360.7036
20.3635 | 140.8935 | -3.4619 | 70.4467 | 125.4745 | 101.9922 | 20.2934 | 240.4192 | -2.5802 | 120.2096 | 230.4386 | 190.3687 | 20.4115 | 422.8447 | -2.2868 | 211.4224 | 431.3385 | 360.8644
20.3657 | 140.9284 | -3.4617 | 70.4642 | 125.4419 | 101.9539 | 20.2949 | 240.4239 | -2.5811 | 120.2119 | 230.441 | 190.3704 | 20.4125 | 423.0036 | -2.2868 | 211.5018 | 431.3679 | 360.8673
20.3676 | 140.8138 | -3.4617 | 70.4069 | 125.4046 | 101.9357 | 20.2981 | 240.389 | -2.581 | 120.1945 | 230.4186 | 190.3537 | 20.4128 | 422.6643 | -2.2868 | 211.3322 | 431.2483 | 360.8042
20.3696 | 140.8247 | -3.4622 | 70.4123 | 125.4301 | 101.9593 | 20.2997 | 240.7109 | -2.5816 | 120.3554 | 230.5846 | 190.4661 | 20.4173 | 422.7799 | -2.2867 | 211.39 | 431.2861 | 360.8227
20.3722 | 140.9459 | -3.4616 | 70.473 | 125.4607 | 101.9697 | 20.301 | 240.7922 | -2.5808 | 120.3961 | 230.6251 | 190.4931 | 20.4194 | 422.9292 | -2.2866 | 211.4646 | 431.3107 | 360.8225
20.3736 | 141.0336 | -3.4619 | 70.5168 | 125.5245 | 102.0189 | 20.3018 | 240.8051 | -2.581 | 120.4026 | 230.6416 | 190.5074 | 20.4208 | 422.6336 | -2.2871 | 211.3168 | 431.1429 | 360.704
20.3747 | 140.8969 | -3.4618 | 70.4484 | 125.4462 | 101.9634 | 20.3043 | 240.6803 | -2.581 | 120.3402 | 230.5442 | 190.4308 | 20.4223 | 422.2027 | -2.2969 | 211.1014 | 430.5686 | 360.2015
20.3764 | 140.6953 | -3.462 | 70.3477 | 125.6454 | 102.1962 | 20.3069 | 240.7814 | -2.5802 | 120.3907 | 230.5997 | 190.4694 | 20.4237 | 421.8578 | -2.2967 | 210.9289 | 430.6161 | 360.3065
20.3794 | 140.8042 | -3.4615 | 70.4021 | 125.4098 | 101.9424 | 20.3095 | 240.8117 | -2.5806 | 120.4058 | 230.6149 | 190.4796 | 20.4256 | 421.9518 | -2.2966 | 210.9759 | 430.7231 | 360.3978
20.3806 | 140.7016 | -3.4623 | 70.3508 | 125.3486 | 101.8983 | 20.3097 | 240.7943 | -2.5808 | 120.3972 | 230.6112 | 190.4788 | 20.4269 | 422.1476 | -2.2961 | 211.0738 | 430.7709 | 360.413
20.3828 | 140.5311 | -3.4623 | 70.2655 | 125.2733 | 101.8515 | 20.3132 | 240.3612 | -2.581 | 120.1806 | 230.3947 | 190.3345 | 20.4289 | 421.5596 | -2.2956 | 210.7798 | 430.5069 | 360.247
20.3847 | 140.4869 | -3.4626 | 70.2435 | 125.2613 | 101.8468 | 20.3141 | 240.4275 | -2.5805 | 120.2138 | 230.4228 | 190.3515 | 20.4311 | 421.0529 | -2.2964 | 210.5265 | 430.2337 | 360.0582
20.387 | 140.5329 | -3.4628 | 70.2665 | 125.2843 | 101.8621 | 20.3161 | 240.4113 | -2.5811 | 120.2056 | 230.4197 | 190.3512 | 20.4355 | 421.3708 | -2.2961 | 210.6854 | 430.3826 | 360.1541
20.3888 | 140.6089 | -3.4621 | 70.3044 | 125.3122 | 101.8774 | 20.3183 | 240.2845 | -2.5808 | 120.1422 | 230.3863 | 190.3389 | 20.4361 | 421.5999 | -2.2964 | 210.7999 | 430.4671 | 360.2005
20.3902 | 140.6214 | -3.4623 | 70.3107 | 125.3285 | 101.8916 | 20.3196 | 240.0632 | -2.5808 | 120.0316 | 230.2807 | 190.2701 | 20.4379 | 421.4816 | -2.2962 | 210.7408 | 430.468 | 360.221
20.3919 | 140.4875 | -3.4623 | 70.2437 | 125.2915 | 101.8769 | 20.3216 | 240.0458 | -2.5802 | 120.0229 | 230.2719 | 190.2643 | 20.4394 | 421.1239 | -2.2961 | 210.5619 | 430.2491 | 360.0618
20.3946 | 140.5799 | -3.4626 | 70.2899 | 125.3178 | 101.8878 | 20.3246 | 240.3096 | -2.5812 | 120.1548 | 230.4139 | 190.3623 | 20.4412 | 421.264 | -2.2966 | 210.632 | 430.3192 | 360.1086
20.3961 | 140.7112 | -3.4623 | 70.3556 | 125.4034 | 101.9515 | 20.3252 | 240.4281 | -2.5811 | 120.2141 | 230.4731 | 190.4018 | 20.4431 | 421.4421 | -2.2965 | 210.7211 | 430.3583 | 360.1179
20.3984 | 140.5958 | -3.4623 | 70.2979 | 125.3256 | 101.893 | 20.3271 | 239.971 | -2.5802 | 119.9855 | 230.2545 | 190.2593 | 20.4444 | 421.5402 | -2.2964 | 210.7701 | 430.4073 | 360.1506
20.4 | 140.4504 | -3.4619 | 70.2252 | 125.2529 | 101.8445 | 20.3287 | 239.6263 | -2.5798 | 119.8131 | 230.0771 | 190.1394 | 20.446 | 421.2177 | -2.2964 | 210.6088 | 430.236 | 360.0331
20.4019 | 140.5361 | -3.4626 | 70.2681 | 125.2959 | 101.8732 | 20.3303 | 239.7385 | -2.5808 | 119.8693 | 230.1383 | 190.1819 | 20.4484 | 421.05 | -2.2966 | 210.525 | 430.2022 | 360.0272
20.4035 | 140.5885 | -3.4623 | 70.2942 | 125.342 | 101.9106 | 20.3316 | 239.8604 | -2.5816 | 119.9302 | 230.1843 | 190.2076 | 20.4503 | 421.1326 | -2.2964 | 210.5663 | 430.1935 | 360.0047
20.4052 | 140.5841 | -3.4627 | 70.292 | 125.3199 | 101.8892 | 20.3349 | 239.8216 | -2.5813 | 119.9108 | 230.1649 | 190.1947 | 20.4519 | 421.1762 | -2.2962 | 210.5881 | 430.2653 | 360.0692
20.4065 | 140.4397 | -3.4623 | 70.2199 | 125.2477 | 101.841 | 20.3375 | 239.4397 | -2.5816 | 119.7199 | 229.964 | 190.0574 | 20.4543 | 420.7989 | -2.2957 | 210.3995 | 430.0766 | 359.9434
20.4091 | 140.4961 | -3.4631 | 70.2481 | 125.2859 | 101.8699 | 20.3388 | 239.58 | -2.5813 | 119.79 | 230.0241 | 190.0941 | 20.4572 | 421.3583 | -2.2964 | 210.6791 | 430.4063 | 360.18
20.4117 | 140.5904 | -3.4623 | 70.2952 | 125.313 | 101.8812 | 20.3409 | 239.8296 | -2.5811 | 119.9148 | 230.1339 | 190.1623 | 20.4585 | 421.7716 | -2.2966 | 210.8858 | 430.603 | 360.3078
20.4124 | 140.5969 | -3.465 | 70.2985 | 125.4865 | 102.0537 | 20.342 | 240.0499 | -2.5811 | 120.025 | 230.244 | 190.2357 | 20.4601 | 421.6121 | -2.2961 | 210.8061 | 430.8032 | 360.5345
20.4158 | 140.4193 | -3.4654 | 70.2096 | 125.2078 | 101.8045 | 20.3431 | 239.8723 | -2.58 | 119.9362 | 230.1551 | 190.1764 | 20.4611 | 421.475 | -2.2967 | 210.7375 | 430.5547 | 360.3089
20.4168 | 140.4324 | -3.4658 | 70.2162 | 125.2144 | 101.809 | 20.3456 | 239.8489 | -2.5813 | 119.9244 | 230.1435 | 190.1687 | 20.4639 | 421.7115 | -2.2969 | 210.8558 | 430.523 | 360.2378
20.4192 | 140.5072 | -3.4649 | 70.2536 | 125.2717 | 101.8538 | 20.3468 | 239.9427 | -2.5806 | 119.9714 | 230.1904 | 190.1999 | 20.4658 | 421.8138 | -2.2967 | 210.9069 | 430.5142 | 360.2118
20.4209 | 140.5785 | -3.465 | 70.2893 | 125.3073 | 101.8776 | 20.348 | 239.9373 | -2.5811 | 119.9687 | 230.1927 | 190.2032 | 20.468 | 421.8869 | -2.2964 | 210.9435 | 430.5307 | 360.2162
20.422 | 140.3826 | -3.465 | 70.1913 | 125.1994 | 101.8023 | 20.3515 | 240.0067 | -2.5806 | 120.0034 | 230.2374 | 190.2363 | 20.469 | 421.1286 | -2.2968 | 210.5643 | 430.1616 | 359.9735
20.4242 | 140.3584 | -3.4648 | 70.1792 | 125.1973 | 101.8042 | 20.3542 | 240.4802 | -2.5813 | 120.2401 | 230.4792 | 190.3992 | 20.4709 | 420.5198 | -2.2966 | 210.2599 | 429.8371 | 359.7505
20.4258 | 140.4144 | -3.4646 | 70.2072 | 125.2252 | 101.8228 | 20.3552 | 240.6987 | -2.5805 | 120.3493 | 230.5884 | 190.4719 | 20.4734 | 420.6556 | -2.2963 | 210.3278 | 429.905 | 359.7957
20.4279 | 140.5436 | -3.4649 | 70.2718 | 125.3198 | 101.8959 | 20.3572 | 240.7917 | -2.5806 | 120.3958 | 230.6349 | 190.5029 | 20.4743 | 420.7634 | -2.2962 | 210.3817 | 429.9589 | 359.8316
20.4303 | 140.4746 | -3.4653 | 70.2373 | 125.2654 | 101.853 | 20.3601 | 240.6369 | -2.5808 | 120.3184 | 230.5575 | 190.4513 | 20.4755 | 420.2356 | -2.2958 | 210.1178 | 429.7249 | 359.6857
20.4314 | 140.3226 | -3.465 | 70.1613 | 125.1694 | 101.7823 | 20.3611 | 240.6824 | -2.5805 | 120.3412 | 230.5802 | 190.4665 | 20.4762 | 419.9732 | -2.2962 | 209.9866 | 429.6537 | 359.6582
20.4338 | 140.384 | -3.4654 | 70.192 | 125.2101 | 101.8128 | 20.3623 | 240.8133 | -2.5809 | 120.4066 | 230.6457 | 190.5102 | 20.48 | 420.095 | -2.2964 | 210.0475 | 429.7447 | 359.7289
20.4358 | 140.4785 | -3.4653 | 70.2392 | 125.2373 | 101.8243 | 20.3628 | 240.6227 | -2.5812 | 120.3114 | 230.5505 | 190.4467 | 20.4817 | 420.0415 | -2.2963 | 210.0208 | 429.7279 | 359.721
20.4368 | 140.3431 | -3.4645 | 70.1715 | 125.1995 | 101.809 | 20.3655 | 240.2339 | -2.5809 | 120.1169 | 230.351 | 190.312 | 20.4831 | 420.2042 | -2.2968 | 210.1021 | 429.8193 | 359.7853
20.4386 | 140.2912 | -3.465 | 70.1456 | 125.1637 | 101.7818 | 20.3703 | 240.5587 | -2.5805 | 120.2793 | 230.5334 | 190.4402 | 20.4861 | 420.1574 | -2.2963 | 210.0787 | 429.7859 | 359.7596
20.4413 | 140.2851 | -3.4652 | 70.1425 | 125.1606 | 101.7798 | 20.371 | 240.6491 | -2.5819 | 120.3245 | 230.5687 | 190.4605 | 20.4881 | 420.291 | -2.2962 | 210.1455 | 429.8727 | 359.8242
20.443 | 140.3211 | -3.4649 | 70.1606 | 125.1786 | 101.7918 | 20.3721 | 240.8686 | -2.5805 | 120.4343 | 230.6783 | 190.5336 | 20.4893 | 420.5671 | -2.2967 | 210.2835 | 430.0208 | 359.9263
20.4433 | 140.3476 | -3.4652 | 70.1738 | 125.2119 | 101.8206 | 20.3741 | 240.7457 | -2.5805 | 120.3728 | 230.6069 | 190.4826 | 20.4914 | 420.7706 | -2.2961 | 210.3853 | 430.1025 | 359.974
20.4466 | 140.1777 | -3.4842 | 70.0889 | 122.3191 | 98.9561 | 20.3762 | 241.0092 | -2.5811 | 120.5046 | 230.7387 | 190.5705 | 20.4945 | 420.9945 | -2.2959 | 210.4972 | 430.1844 | 360.0186
20.4479 | 140.0457 | -3.4834 | 70.0229 | 124.983 | 101.642 | 20.3776 | 241.2081 | -2.5812 | 120.604 | 230.8431 | 190.6418 | 20.496 | 421.419 | -2.297 | 210.7095 | 430.3968 | 360.1603
20.4496 | 140.0536 | -3.4836 | 70.0268 | 124.9669 | 101.6247 | 20.3812 | 241.1966 | -2.5808 | 120.5983 | 230.8374 | 190.6379 | 20.4975 | 421.6059 | -2.2964 | 210.8029 | 430.4201 | 360.1525
20.4513 | 139.9001 | -3.4834 | 69.95 | 124.8802 | 101.5635 | 20.3823 | 240.6694 | -2.5806 | 120.3347 | 230.5637 | 190.4522 | 20.499 | 421.2779 | -2.2969 | 210.639 | 430.2162 | 360.0032
20.4531 | 139.6247 | -3.4828 | 69.8124 | 124.7324 | 101.4617 | 20.3847 | 240.6448 | -2.5807 | 120.3224 | 230.5464 | 190.439 | 20.5004 | 420.9611 | -2.2968 | 210.4806 | 430.1878 | 360.0276
20.4556 | 139.6541 | -3.4834 | 69.827 | 124.7672 | 101.4915 | 20.3866 | 240.7013 | -2.5811 | 120.3506 | 230.5747 | 190.4578 | 20.5027 | 421.0656 | -2.2964 | 210.5328 | 430.2 | 360.0224
20.4563 | 139.6806 | -3.483 | 69.8403 | 124.7804 | 101.5003 | 20.3893 | 240.6124 | -2.5809 | 120.3062 | 230.5403 | 190.4382 | 20.5043 | 421.1706 | -2.2971 | 210.5853 | 430.2226 | 360.0275
20.4609 | 139.7539 | -3.4828 | 69.8769 | 124.807 | 101.5147 | 20.3901 | 240.1131 | -2.5811 | 120.0566 | 230.2907 | 190.2718 | 20.5064 | 420.7827 | -2.2967 | 210.3913 | 430.0786 | 359.9481
20.462 | 139.7346 | -3.4836 | 69.8673 | 124.8374 | 101.5484 | 20.3923 | 240.003 | -2.5804 | 120.0015 | 230.2355 | 190.235 | 20.5072 | 420.724 | -2.2971 | 210.362 | 430.0393 | 359.9186
20.4636 | 139.7679 | -3.4826 | 69.884 | 124.814 | 101.5194 | 20.3932 | 240.0419 | -2.5813 | 120.0209 | 230.2551 | 190.2481 | 20.5106 | 420.8775 | -2.2962 | 210.4387 | 430.2159 | 360.0697
20.4657 | 139.9018 | -3.4822 | 69.9509 | 124.8809 | 101.5639 | 20.3969 | 240.1088 | -2.5815 | 120.0544 | 230.2835 | 190.2654 | 20.5129 | 421.2312 | -2.2967 | 210.6156 | 430.3728 | 360.1676
20.4673 | 139.964 | -3.4834 | 69.982 | 124.9322 | 101.6048 | 20.3982 | 239.9583 | -2.5806 | 119.9792 | 230.2182 | 190.2251 | 20.5142 | 421.3307 | -2.2962 | 210.6653 | 430.4225 | 360.2007
20.4685 | 139.8001 | -3.483 | 69.9 | 124.8001 | 101.5001 | 20.399 | 239.697 | -2.5834 | 119.8485 | 230.1029 | 190.1534 | 20.5161 | 421.1269 | -2.2962 | 210.5634 | 430.2906 | 360.1028
20.4705 | 139.803 | -3.4835 | 69.9015 | 124.7816 | 101.4811 | 20.403 | 240.259 | -2.5836 | 120.1295 | 230.3789 | 190.3357 | 20.5184 | 421.1534 | -2.2964 | 210.5767 | 430.3039 | 360.1116
20.4726 | 139.7117 | -3.4835 | 69.8558 | 124.766 | 101.4807 | 20.4029 | 240.4863 | -2.5841 | 120.2432 | 230.4776 | 190.3965 | 20.5199 | 421.1484 | -2.2964 | 210.5742 | 430.2914 | 360.1
20.4746 | 139.6843 | -3.4829 | 69.8422 | 124.7823 | 101.5015 | 20.4051 | 240.4189 | -2.5841 | 120.2094 | 230.4339 | 190.364 | 20.5215 | 420.9858 | -2.2966 | 210.4929 | 430.2201 | 360.0558
20.4769 | 139.5339 | -3.4825 | 69.7669 | 124.687 | 101.4313 | 20.4075 | 240.3602 | -2.5834 | 120.1801 | 230.4044 | 190.3444 | 20.5229 | 420.7151 | -2.2971 | 210.3575 | 429.9948 | 359.8756
20.4789 | 139.5168 | -3.4832 | 69.7584 | 124.6685 | 101.4157 | 20.4126 | 241.334 | -2.5836 | 120.667 | 230.8914 | 190.669 | 20.5256 | 420.7282 | -2.297 | 210.3641 | 430.0713 | 359.95
20.4813 | 139.5703 | -3.4836 | 69.7851 | 124.7153 | 101.4536 | 20.4129 | 241.3773 | -2.5835 | 120.6887 | 230.918 | 190.6885 | 20.528 | 420.9183 | -2.2962 | 210.4592 | 430.1563 | 360.0033
20.4818 | 139.5937 | -3.4829 | 69.7969 | 124.747 | 101.4813 | 20.4146 | 241.3639 | -2.5833 | 120.682 | 230.8963 | 190.669 | 20.5297 | 421.1836 | -2.2966 | 210.5918 | 430.289 | 360.0917
20.4843 | 139.4657 | -3.4832 | 69.7328 | 123.793 | 100.5487 | 20.4156 | 240.6832 | -2.5839 | 120.3416 | 230.556 | 190.4421 | 20.5313 | 421.0389 | -2.2964 | 210.5194 | 430.1766 | 360.0035
20.486 | 139.4315 | -3.4825 | 69.7157 | 124.6658 | 101.4272 | 20.4174 | 240.6696 | -2.5836 | 120.3348 | 230.5591 | 190.4476 | 20.5333 | 420.8877 | -2.2963 | 210.4438 | 430.081 | 359.9331
20.4878 | 139.5337 | -3.4827 | 69.7669 | 124.7169 | 101.4613 | 20.4194 | 240.8151 | -2.5834 | 120.4075 | 230.6219 | 190.486 | 20.5342 | 420.9128 | -2.2966 | 210.4564 | 430.0536 | 359.9015
20.4897 | 139.6671 | -3.4831 | 69.8335 | 124.7736 | 101.4958 | 20.4222 | 240.8315 | -2.5842 | 120.4158 | 230.6302 | 190.4916 | 20.5369 | 421.0677 | -2.2964 | 210.5338 | 430.201 | 360.0231
20.4914 | 139.5652 | -3.4828 | 69.7826 | 124.7526 | 101.4918 | 20.4226 | 239.8322 | -2.5834 | 119.9161 | 230.1304 | 190.1584 | 20.5382 | 420.8025 | -2.2964 | 210.4012 | 430.0484 | 359.9147
20.4941 | 139.39 | -3.4826 | 69.695 | 124.675 | 101.4434 | 20.4266 | 240.0912 | -2.5831 | 120.0456 | 230.2699 | 190.2547 | 20.5397 | 420.8232 | -2.2972 | 210.4116 | 430.0589 | 359.9217
20.4958 | 139.4682 | -3.4834 | 69.7341 | 124.6942 | 101.4495 | 20.4273 | 240.0812 | -2.5864 | 120.0406 | 230.3103 | 190.2968 | 20.5433 | 420.8562 | -2.2959 | 210.4281 | 430.0552 | 359.9125
20.4972 | 139.5592 | -3.4836 | 69.7796 | 124.7598 | 101.4999 | 20.4297 | 240.1695 | -2.5861 | 120.0848 | 230.3544 | 190.3261 | 20.545 | 420.851 | -2.2967 | 210.4255 | 430.0927 | 359.9509
20.4991 | 139.4689 | -3.4834 | 69.7344 | 124.7146 | 101.4698 | 20.4326 | 240.0101 | -2.5867 | 120.0051 | 230.2748 | 190.2731 | 20.5467 | 420.8262 | -2.2965 | 210.4131 | 430.0803 | 359.9426
20.5003 | 139.3163 | -3.4835 | 69.6581 | 124.6283 | 101.4089 | 20.4349 | 240.2425 | -2.5866 | 120.1213 | 230.386 | 190.3455 | 20.5477 | 420.519 | -2.2965 | 210.2595 | 429.9767 | 359.8902
20.5029 | 139.416 | -3.4842 | 69.708 | 124.6883 | 101.4522 | 20.435 | 240.1467 | -2.5864 | 120.0733 | 230.358 | 190.3336 | 20.5496 | 420.3525 | -2.2964 | 210.1763 | 429.9035 | 359.8447
20.5049 | 139.5355 | -3.4831 | 69.7677 | 124.7378 | 101.4819 | 20.4371 | 240.071 | -2.5865 | 120.0355 | 230.3152 | 190.3034 | 20.5515 | 420.4142 | -2.2963 | 210.2071 | 429.9443 | 359.8753
20.5063 | 139.6028 | -3.4836 | 69.8014 | 124.8016 | 101.5344 | 20.4392 | 239.7169 | -2.5861 | 119.8584 | 230.1431 | 190.1903 | 20.5529 | 420.1465 | -2.297 | 210.0732 | 429.8005 | 359.7761
20.5092 | 139.4039 | -3.483 | 69.702 | 124.7021 | 101.4681 | 20.4393 | 239.6848 | -2.586 | 119.8424 | 230.082 | 190.1346 | 20.5552 | 419.6786 | -2.2964 | 209.8393 | 429.6265 | 359.6801
20.5114 | 139.545 | -3.4831 | 69.7725 | 124.7726 | 101.5151 | 20.4471 | 240.6372 | -2.5862 | 120.3186 | 230.5582 | 190.452 | 20.5567 | 419.442 | -2.2961 | 209.721 | 429.6182 | 359.7112
20.513 | 139.7232 | -3.4828 | 69.8616 | 124.8517 | 101.5645 | 20.4449 | 240.4656 | -2.5859 | 120.2328 | 230.4724 | 190.3948 | 20.5605 | 419.6604 | -2.2964 | 209.8302 | 429.7374 | 359.794
20.5141 | 139.8181 | -3.4838 | 69.9091 | 124.9292 | 101.6262 | 20.4463 | 239.7241 | -2.5864 | 119.862 | 230.1117 | 190.1577 | 20.5619 | 419.8151 | -2.2967 | 209.9075 | 429.7748 | 359.8056
20.5163 | 139.5905 | -3.4824 | 69.7953 | 124.7653 | 101.5002 | 20.4489 | 239.9674 | -2.5862 | 119.9837 | 230.2133 | 190.2188 | 20.5634 | 419.5364 | -2.2971 | 209.7682 | 429.6254 | 359.7027
20.5188 | 139.5759 | -3.4834 | 69.7879 | 124.7781 | 101.5154 | 20.4493 | 240.0143 | -2.586 | 120.0071 | 230.2368 | 190.2344 | 20.5651 | 419.2438 | -2.2966 | 209.6219 | 429.4491 | 359.5752
20.5206 | 139.6677 | -3.4825 | 69.8339 | 124.8139 | 101.5359 | 20.4514 | 239.9711 | -2.5861 | 119.9855 | 230.2052 | 190.21 | 20.5678 | 419.5816 | -2.2966 | 209.7908 | 429.628 | 359.6978
20.5214 | 139.7791 | -3.4835 | 69.8895 | 124.8697 | 101.5732 | 20.4535 | 240.2874 | -2.5861 | 120.1437 | 230.3634 | 190.3155 | 20.5691 | 419.8225 | -2.2966 | 209.9113 | 429.7085 | 359.7381
20.5242 | 139.5493 | -3.4826 | 69.7746 | 124.7447 | 101.4865 | 20.4551 | 239.2813 | -2.5867 | 119.6407 | 229.8604 | 189.9801 | 20.5691 | 419.743 | -2.2964 | 209.8715 | 429.5787 | 359.6215
20.5259 | 139.4515 | -3.4822 | 69.7258 | 124.7258 | 101.4839 | 20.4566 | 239.4416 | -2.586 | 119.7208 | 229.9405 | 190.0335 | 20.5725 | 419.6792 | -2.2965 | 209.8396 | 429.4968 | 359.5503
20.5281 | 139.5486 | -3.4828 | 69.7743 | 124.7744 | 101.5163 | 20.4606 | 239.8315 | -2.5861 | 119.9158 | 230.1354 | 190.1635 | 20.5743 | 419.8411 | -2.2967 | 209.9205 | 429.6478 | 359.6743
20.53 | 139.6349 | -3.4829 | 69.8175 | 124.8075 | 101.5351 | 20.4617 | 239.5348 | -2.5866 | 119.7674 | 230.0171 | 190.0946 | 20.5764 | 420.0614 | -2.2967 | 210.0307 | 429.768 | 359.7577
20.5313 | 139.4988 | -3.4824 | 69.7494 | 124.7494 | 101.4996 | 20.4634 | 239.3603 | -2.5868 | 119.6802 | 229.9449 | 190.0515 | 20.5777 | 420.1131 | -2.297 | 210.0566 | 429.7938 | 359.775
20.5323 | 139.2937 | -3.4837 | 69.6469 | 124.617 | 101.4014 | 20.4645 | 239.4374 | -2.5864 | 119.7187 | 229.9834 | 190.0772 | 20.5799 | 419.7436 | -2.297 | 209.8718 | 429.6091 | 359.6518
20.5355 | 139.4303 | -3.4825 | 69.7151 | 124.7052 | 101.4668 | 20.4671 | 239.1813 | -2.5861 | 119.5907 | 229.8453 | 189.9817 | 20.5819 | 419.7011 | -2.2967 | 209.8505 | 429.5878 | 359.6376
20.5387 | 139.4587 | -3.4826 | 69.7293 | 124.7594 | 101.5163 | 20.47 | 239.1833 | -2.5862 | 119.5916 | 229.8413 | 189.9774 | 20.5826 | 419.9976 | -2.2968 | 209.9988 | 429.736 | 359.7364
20.5394 | 139.3608 | -3.4839 | 69.6804 | 124.6806 | 101.4538 | 20.4707 | 239.1153 | -2.5869 | 119.5577 | 229.8074 | 189.9548 | 20.5856 | 419.9017 | -2.2964 | 209.9508 | 429.668 | 359.6844
20.5416 | 139.1163 | -3.4835 | 69.5581 | 124.5583 | 101.3722 | 20.4724 | 239.1475 | -2.5861 | 119.5738 | 229.8234 | 189.9655 | 20.5866 | 419.4855 | -2.2968 | 209.7428 | 429.55 | 359.6358
20.5433 | 139.145 | -3.4828 | 69.5725 | 124.5526 | 101.3617 | 20.4746 | 239.1589 | -2.5865 | 119.5795 | 229.7992 | 189.9393 | 20.5899 | 419.7756 | -2.2968 | 209.8878 | 429.695 | 359.7324
20.5459 | 139.2694 | -3.4828 | 69.6347 | 124.6448 | 101.4332 | 20.4764 | 239.3244 | -2.5867 | 119.6622 | 229.8619 | 189.9745 | 20.5922 | 419.9925 | -2.2965 | 209.9962 | 429.8435 | 359.8447
20.5465 | 139.3233 | -3.4827 | 69.6617 | 124.6517 | 101.4312 | 20.4801 | 239.2603 | -2.5864 | 119.6302 | 229.8398 | 189.9631 | 20.5935 | 419.8611 | -2.2964 | 209.9305 | 429.7677 | 359.7909
20.5481 | 139.0319 | -3.4829 | 69.5159 | 124.506 | 101.3341 | 20.4806 | 239.2903 | -2.5865 | 119.6452 | 229.8548 | 189.9731 | 20.5942 | 419.6196 | -2.2965 | 209.8098 | 429.677 | 359.7404
20.55 | 139.078 | -3.4837 | 69.539 | 124.5292 | 101.3495 | 20.4821 | 239.3944 | -2.5859 | 119.6972 | 229.9068 | 190.0077 | 20.5963 | 419.5359 | -2.2964 | 209.7679 | 429.6151 | 359.6925
20.5526 | 139.1989 | -3.4834 | 69.5994 | 124.5996 | 101.3998 | 20.4835 | 239.661 | -2.5861 | 119.8305 | 230.0551 | 190.1116 | 20.5987 | 419.5373 | -2.2966 | 209.7687 | 429.6659 | 359.743
20.5543 | 139.2705 | -3.4831 | 69.6352 | 124.6354 | 101.4236 | 20.4855 | 239.4376 | -2.5863 | 119.7188 | 229.9435 | 190.0372 | 20.6 | 419.5734 | -2.2969 | 209.7867 | 429.5839 | 359.655
20.5565 | 139.0691 | -3.4827 | 69.5346 | 124.5246 | 101.3464 | 20.4873 | 239.3643 | -2.586 | 119.6822 | 229.9068 | 190.0127 | 20.6023 | 418.9405 | -2.2964 | 209.4702 | 429.5174 | 359.694
20.559 | 138.9919 | -3.4835 | 69.496 | 124.4861 | 101.3208 | 20.4947 | 239.9659 | -2.5861 | 119.983 | 230.2326 | 190.2383 | 20.6039 | 418.7008 | -2.2969 | 209.3504 | 429.2176 | 359.4342
20.56 | 139.0573 | -3.4829 | 69.5287 | 124.5388 | 101.3625 | 20.493 | 239.6274 | -2.5865 | 119.8137 | 230.0784 | 190.1405 | 20.6073 | 418.7876 | -2.2964 | 209.3938 | 429.121 | 359.3231
20.5617 | 139.1124 | -3.4831 | 69.5562 | 124.5563 | 101.3709 | 20.4937 | 239.1779 | -2.5863 | 119.5889 | 229.8536 | 189.9906 | 20.6086 | 418.8195 | -2.2966 | 209.4098 | 429.137 | 359.3337
20.5632 | 138.8227 | -3.4914 | 69.4114 | 124.3924 | 101.2553 | 20.4947 | 238.7761 | -2.5857 | 119.3881 | 229.6527 | 189.8566 | 20.6108 | 418.7243 | -2.2962 | 209.3621 | 429.1293 | 359.3419
20.566 | 138.5758 | -3.4918 | 69.2879 | 124.229 | 101.133 | 20.4965 | 238.6368 | -2.5862 | 119.3184 | 229.5831 | 189.8103 | 20.6125 | 418.8378 | -2.2965 | 209.4189 | 429.1461 | 359.3398
20.5676 | 138.4737 | -3.492 | 69.2369 | 124.178 | 101.099 | 20.4978 | 238.7399 | -2.5865 | 119.37 | 229.6347 | 189.8447 | 20.6134 | 419.1025 | -2.2972 | 209.5513 | 429.3485 | 359.4981
20.569 | 138.5502 | -3.4913 | 69.2751 | 124.2361 | 101.1444 | 20.4999 | 238.7919 | -2.5868 | 119.3959 | 229.6606 | 189.862 | 20.6156 | 419.5936 | -2.2966 | 209.7968 | 429.724 | 359.7918
20.5708 | 138.3875 | -3.4924 | 69.1937 | 124.1749 | 101.1103 | 20.5008 | 238.0393 | -2.586 | 119.0197 | 229.2543 | 189.5811 | 20.6167 | 419.6082 | -2.2964 | 209.8041 | 429.7513 | 359.8166
20.5739 | 138.3379 | -3.492 | 69.169 | 124.1401 | 101.0837 | 20.5023 | 238.5721 | -2.5868 | 119.286 | 229.5007 | 189.7387 | 20.6188 | 419.4194 | -2.2965 | 209.7097 | 429.6969 | 359.7937
20.5756 | 138.4176 | -3.4915 | 69.2088 | 124.1798 | 101.1102 | 20.5045 | 239.1282 | -2.5867 | 119.5641 | 229.7788 | 189.9241 | 20.6217 | 419.8714 | -2.2967 | 209.9357 | 429.9429 | 359.9644
20.5759 | 138.5389 | -3.4917 | 69.2694 | 124.2505 | 101.1607 | 20.5072 | 239.4436 | -2.5861 | 119.7218 | 229.9365 | 190.0292 | 20.6352 | 419.9701 | -2.2968 | 209.9851 | 430.0023 | 360.0073
20.5787 | 138.6347 | -3.492 | 69.3173 | 124.2684 | 101.1627 | 20.5085 | 239.4753 | -2.586 | 119.7376 | 229.9523 | 190.0397 | 20.635 | 419.4422 | -2.2967 | 209.7211 | 429.7183 | 359.8113
20.5795 | 138.6423 | -3.4909 | 69.3212 | 124.2921 | 101.1851 | 20.5108 | 239.5492 | -2.587 | 119.7746 | 229.9893 | 190.0645 | 20.6369 | 419.0418 | -2.297 | 209.5209 | 429.4682 | 359.6279
20.5819 | 138.8964 | -3.4915 | 69.4482 | 124.4493 | 101.2999 | 20.5138 | 239.5929 | -2.586 | 119.7965 | 230.0111 | 190.0789 | 20.6387 | 418.5842 | -2.2965 | 209.2921 | 429.1093 | 359.3453
20.5844 | 139.0833 | -3.492 | 69.5416 | 124.4927 | 101.3122 | 20.5143 | 239.6185 | -2.5863 | 119.8092 | 230.0239 | 190.0875 | 20.6415 | 418.72 | -2.2967 | 209.36 | 429.1772 | 359.3906
20.5865 | 139.0593 | -3.4918 | 69.5296 | 124.4807 | 101.3042 | 20.516 | 239.3128 | -2.5865 | 119.6564 | 229.8811 | 189.9956 | 20.6424 | 418.7977 | -2.296 | 209.3988 | 429.166 | 359.3664
20.5885 | 139.0825 | -3.4918 | 69.5413 | 124.5024 | 101.3219 | 20.5181 | 239.0225 | -2.5863 | 119.5112 | 229.7109 | 189.8738 | 20.644 | 418.0933 | -2.2964 | 209.0466 | 428.7839 | 359.1016
20.5905 | 139.2438 | -3.4917 | 69.6219 | 124.603 | 101.3957 | 20.5217 | 239.2658 | -2.5862 | 119.6329 | 229.8326 | 189.9549 | 20.645 | 417.786 | -2.2967 | 208.893 | 428.6402 | 359.0092
20.5919 | 139.2878 | -3.4918 | 69.6439 | 124.615 | 101.4003 | 20.5211 | 239.3404 | -2.5859 | 119.6702 | 229.8698 | 189.9798 | 20.6472 | 418.1196 | -2.2973 | 209.0598 | 428.8071 | 359.1205
20.5934 | 139.3317 | -3.4918 | 69.6659 | 124.6269 | 101.405 | 20.5242 | 239.133 | -2.5864 | 119.5665 | 229.7762 | 189.9207 | 20.6483 | 418.1795 | -2.2968 | 209.0897 | 428.897 | 359.2004
20.5952 | 138.9851 | -3.4918 | 69.4926 | 124.4837 | 101.3195 | 20.5265 | 239.0525 | -2.5868 | 119.5263 | 229.736 | 189.8939 | 20.6505 | 418.1336 | -2.2962 | 209.0668 | 428.964 | 359.275
20.5972 | 138.9692 | -3.4917 | 69.4846 | 124.4857 | 101.3241 | 20.5275 | 239.1456 | -2.5864 | 119.5728 | 229.7825 | 189.9249 | 20.653 | 418.1761 | -2.297 | 209.0881 | 428.9453 | 359.2493
20.5991 | 138.9571 | -3.4918 | 69.4786 | 124.4396 | 101.2801 | 20.5291 | 239.2801 | -2.5864 | 119.64 | 229.8497 | 189.9697 | 20.6557 | 418.3325 | -2.2962 | 209.1662 | 429.0634 | 359.3413
20.6013 | 138.8105 | -3.4918 | 69.4053 | 124.3763 | 101.2413 | 20.5298 | 239.3424 | -2.586 | 119.6712 | 229.9058 | 190.0154 | 20.6574 | 418.6206 | -2.2968 | 209.3103 | 429.2576 | 359.4875
20.604 | 138.6277 | -3.4917 | 69.3138 | 124.2849 | 101.1803 | 20.534 | 239.4196 | -2.5861 | 119.7098 | 229.9594 | 190.0562 | 20.6592 | 418.625 | -2.2972 | 209.3125 | 429.2898 | 359.5189
20.6066 | 138.7161 | -3.4921 | 69.358 | 124.3492 | 101.2298 | 20.536 | 239.4881 | -2.5863 | 119.7441 | 229.9937 | 190.079 | 20.6617 | 418.9386 | -2.2964 | 209.4693 | 429.3965 | 359.5734
20.6084 | 138.7921 | -3.4911 | 69.396 | 124.377 | 101.245 | 20.5389 | 239.5861 | -2.5863 | 119.7931 | 230.0427 | 190.1117 | 20.663 | 419.2583 | -2.2968 | 209.6292 | 429.4364 | 359.56
20.6091 | 138.7781 | -3.4917 | 69.389 | 124.3801 | 101.2504 | 20.5386 | 239.5828 | -2.5864 | 119.7914 | 230.0411 | 190.1106 | 20.664 | 419.4193 | -2.2962 | 209.7096 | 429.4768 | 359.5736
20.6109 | 138.6168 | -3.4917 | 69.3084 | 124.2895 | 101.1867 | 20.5402 | 239.394 | -2.5863 | 119.697 | 229.9467 | 190.0477 | 20.6665 | 419.0261 | -2.2968 | 209.5131 | 429.3403 | 359.5026
20.6131 | 138.6628 | -3.4919 | 69.3314 | 124.3025 | 101.192 | 20.5432 | 239.3915 | -2.5863 | 119.6958 | 229.9454 | 190.0468 | 20.6697 | 418.9258 | -2.2963 | 209.4629 | 429.2301 | 359.4091
20.6148 | 138.7066 | -3.4918 | 69.3533 | 124.3544 | 101.2366 | 20.5466 | 239.4316 | -2.5864 | 119.7158 | 229.9555 | 190.0502 | 20.6711 | 418.936 | -2.2966 | 209.468 | 429.1852 | 359.3625
20.6169 | 138.686 | -3.4919 | 69.343 | 124.3441 | 101.2298 | 20.5471 | 238.9267 | -2.5864 | 119.4633 | 229.688 | 189.8669 | 20.6719 | 419.0072 | -2.2967 | 209.5036 | 429.2108 | 359.3763
20.6188 | 138.5059 | -3.4911 | 69.253 | 124.244 | 101.1596 | 20.5478 | 238.542 | -2.5859 | 119.271 | 229.5356 | 189.7786 | 20.6738 | 418.2144 | -2.2969 | 209.1072 | 429.2345 | 359.5321
20.6196 | 138.3654 | -3.4918 | 69.1827 | 124.1838 | 101.1229 | 20.5519 | 238.8748 | -2.5862 | 119.4374 | 229.7071 | 189.8946 | 20.675 | 417.774 | -2.2972 | 208.887 | 428.6043 | 358.9753
20.6224 | 138.5012 | -3.4918 | 69.2506 | 124.2417 | 101.1581 | 20.553 | 238.8905 | -2.5864 | 119.4453 | 229.7149 | 189.8998 | 20.6781 | 417.9262 | -2.2967 | 208.9631 | 428.6703 | 359.016
20.6234 | 138.4677 | -3.4917 | 69.2339 | 124.2349 | 101.157 | 20.5546 | 238.9173 | -2.5863 | 119.4587 | 229.7283 | 189.9088 | 20.6784 | 418.0496 | -2.2964 | 209.0248 | 428.702 | 359.0271
20.6251 | 138.3614 | -3.4918 | 69.1807 | 124.1718 | 101.1115 | 20.5564 | 238.8232 | -2.5863 | 119.4116 | 229.6863 | 189.8824 | 20.6809 | 417.7862 | -2.2967 | 208.8931 | 428.5803 | 358.9493
20.6269 | 138.3374 | -3.4921 | 69.1687 | 124.1798 | 101.1236 | 20.5576 | 238.846 | -2.5868 | 119.423 | 229.6977 | 189.8901 | 20.6845 | 418.0088 | -2.297 | 209.0044 | 428.7817 | 359.1135
20.6295 | 138.4775 | -3.492 | 69.2388 | 124.2499 | 101.1703 | 20.5605 | 238.9733 | -2.5861 | 119.4867 | 229.7613 | 189.9324 | 20.6851 | 418.138 | -2.2969 | 209.069 | 428.8362 | 359.1466
20.6315 | 138.4699 | -3.4916 | 69.2349 | 124.246 | 101.1677 | 20.5609 | 239.1826 | -2.5866 | 119.5913 | 229.826 | 189.9622 | 20.6871 | 418.5546 | -2.2971 | 209.2773 | 429.0546 | 359.2955
20.6332 | 138.4497 | -3.4922 | 69.2249 | 124.236 | 101.161 | 20.5642 | 238.637 | -2.5862 | 119.3185 | 229.5332 | 189.7603 | 20.6888 | 418.6155 | -2.2975 | 209.3078 | 429.0851 | 359.3158
20.6354 | 138.2921 | -3.4916 | 69.1461 | 124.1771 | 101.1284 | 20.564 | 238.5525 | -2.5868 | 119.2763 | 229.516 | 189.7572 | 20.6902 | 418.1755 | -2.2972 | 209.0877 | 428.865 | 359.1691
20.6375 | 138.4765 | -3.4917 | 69.2382 | 124.2393 | 101.1599 | 20.5665 | 238.5816 | -2.5861 | 119.2908 | 229.5154 | 189.7518 | 20.6919 | 418.2447 | -2.2966 | 209.1224 | 428.9296 | 359.2221
20.6393 | 138.5598 | -3.4913 | 69.2799 | 124.2809 | 101.1876 | 20.5693 | 238.6193 | -2.5863 | 119.3096 | 229.5343 | 189.7644 | 20.6932 | 418.3674 | -2.2972 | 209.1837 | 429.011 | 359.2831
20.6403 | 138.4789 | -3.4912 | 69.2394 | 124.2705 | 101.1906 | 20.5721 | 238.9968 | -2.5864 | 119.4984 | 229.7181 | 189.8853 | 20.6945 | 417.9178 | -2.2965 | 208.9589 | 428.7261 | 359.0731
20.6425 | 138.2142 | -3.4914 | 69.1071 | 124.1182 | 101.0824 | 20.5744 | 238.9339 | -2.5859 | 119.467 | 229.6866 | 189.8643 | 20.6969 | 417.637 | -2.2972 | 208.8185 | 428.5858 | 358.9796
20.6436 | 138.2279 | -3.4911 | 69.1139 | 124.1349 | 101.097 | 20.5748 | 238.8235 | -2.5866 | 119.4118 | 229.6415 | 189.8375 | 20.7006 | 417.8896 | -2.2969 | 208.9448 | 428.712 | 359.0638
20.6457 | 138.2934 | -3.4918 | 69.1467 | 124.1578 | 101.1089 | 20.578 | 238.9608 | -2.5863 | 119.4804 | 229.7101 | 189.8833 | 20.7022 | 418.2111 | -2.2964 | 209.1055 | 428.8827 | 359.1809
20.6478 | 138.2964 | -3.4919 | 69.1482 | 124.1493 | 101.0999 | 20.5787 | 238.8944 | -2.5864 | 119.4472 | 229.6669 | 189.8511 | 20.7039 | 418.3437 | -2.2959 | 209.1718 | 429.029 | 359.305
20.6497 | 138.0606 | -3.4917 | 69.0303 | 124.0413 | 101.0313 | 20.5802 | 238.8811 | -2.5865 | 119.4406 | 229.6802 | 189.8667 | 20.7053 | 418.1464 | -2.2972 | 209.0732 | 428.8005 | 359.1094
20.6523 | 138.0383 | -3.4924 | 69.0191 | 124.0203 | 101.0139 | 20.5856 | 239.533 | -2.5865 | 119.7665 | 230.0162 | 190.094 | 20.7072 | 418.5878 | -2.2972 | 209.2939 | 429.0012 | 359.2366
20.6538 | 138.1103 | -3.4919 | 69.0551 | 124.0562 | 101.0379 | 20.5857 | 239.0822 | -2.5862 | 119.5411 | 229.7958 | 189.9487 | 20.7101 | 419.0393 | -2.2964 | 209.5196 | 429.2268 | 359.387
20.6558 | 138.216 | -3.492 | 69.108 | 124.1091 | 101.0731 | 20.5874 | 239.0087 | -2.5862 | 119.5043 | 229.759 | 189.9242 | 20.7113 | 419.1067 | -2.2968 | 209.5533 | 429.2606 | 359.4095
20.6576 | 138.1219 | -3.4919 | 69.0609 | 124.072 | 101.0517 | 20.5883 | 239.0177 | -2.586 | 119.5089 | 229.7685 | 189.9322 | 20.7132 | 418.4782 | -2.297 | 209.2391 | 428.9664 | 359.22
20.6597 | 138.275 | -3.4916 | 69.1375 | 124.1486 | 101.1027 | 20.5923 | 238.9796 | -2.5863 | 119.4898 | 229.7445 | 189.9145 | 20.7157 | 418.4847 | -2.2969 | 209.2424 | 428.9596 | 359.2122
20.6622 | 138.3953 | -3.4918 | 69.1977 | 124.1787 | 101.1128 | 20.5924 | 239.0921 | -2.5859 | 119.5461 | 229.8007 | 189.952 | 20.7181 | 418.8026 | -2.2971 | 209.4013 | 429.0586 | 359.2581
20.6642 | 138.4421 | -3.4918 | 69.2211 | 124.2121 | 101.1385 | 20.593 | 239.0245 | -2.5866 | 119.5123 | 229.737 | 189.8995 | 20.7196 | 418.9945 | -2.2971 | 209.4972 | 429.2345 | 359.4021
20.666 | 138.2603 | -3.4926 | 69.1301 | 124.1113 | 101.0679 | 20.5972 | 239.0226 | -2.5864 | 119.5113 | 229.741 | 189.9039 | 20.7199 | 418.4291 | -2.2967 | 209.2146 | 429.0018 | 359.2636
20.6681 | 138.2675 | -3.4926 | 69.1337 | 124.1049 | 101.0603 | 20.5972 | 239.1022 | -2.5864 | 119.5511 | 229.7858 | 189.9354 | 20.7221 | 417.8961 | -2.2967 | 208.9481 | 428.6953 | 359.0459
20.6692 | 138.281 | -3.4925 | 69.1405 | 124.1217 | 101.0748 | 20.5987 | 239.2762 | -2.5866 | 119.6381 | 229.8778 | 189.9984 | 20.725 | 418.3873 | -2.297 | 209.1937 | 428.9309 | 359.1997
20.6713 | 138.3279 | -3.4953 | 69.164 | 124.4454 | 101.3908 | 20.6013 | 239.3757 | -2.5863 | 119.6878 | 229.9325 | 190.0366 | 20.7263 | 418.7706 | -2.2964 | 209.3853 | 429.1325 | 359.3374
20.673 | 138.0248 | -3.4956 | 69.0124 | 123.9839 | 100.9798 | 20.605 | 238.9605 | -2.5895 | 119.4802 | 229.7203 | 189.8935 | 20.7279 | 418.46 | -2.2966 | 209.23 | 429.0272 | 359.2839
20.6746 | 137.9426 | -3.4957 | 68.9713 | 123.9428 | 100.9524 | 20.6049 | 238.5912 | -2.589 | 119.2956 | 229.5356 | 189.7704 | 20.7308 | 418.1826 | -2.2969 | 209.0913 | 428.9485 | 359.2514
20.6776 | 138.0109 | -3.4957 | 69.0054 | 123.9969 | 100.9951 | 20.6064 | 238.5888 | -2.5894 | 119.2944 | 229.5294 | 189.7646 | 20.7324 | 417.9914 | -2.2972 | 208.9957 | 428.823 | 359.1578
20.6794 | 138.0776 | -3.4958 | 69.0388 | 124.0203 | 101.0074 | 20.608 | 237.8325 | -2.5898 | 118.9163 | 229.1313 | 189.4926 | 20.735 | 418.206 | -2.2961 | 209.103 | 429.0302 | 359.3292
20.6817 | 137.9668 | -3.4955 | 68.9834 | 123.9849 | 100.9904 | 20.6086 | 237.6599 | -2.5893 | 118.8299 | 229.0699 | 189.46 | 20.7363 | 418.1959 | -2.2966 | 209.0979 | 428.9952 | 359.2958
20.6836 | 137.8375 | -3.495 | 68.9188 | 123.9302 | 100.9573 | 20.6109 | 237.693 | -2.5888 | 118.8465 | 229.0865 | 189.471 | 20.7383 | 417.7364 | -2.2965 | 208.8682 | 428.7654 | 359.1427
20.6855 | 137.8487 | -3.4953 | 68.9243 | 123.9058 | 100.931 | 20.6129 | 237.8832 | -2.5899 | 118.9416 | 229.1767 | 189.5295 | 20.7406 | 417.8473 | -2.2966 | 208.9237 | 428.8309 | 359.1897
20.6863 | 137.9414 | -3.4953 | 68.9707 | 123.9822 | 100.9919 | 20.6164 | 238.2807 | -2.5888 | 119.1403 | 229.3803 | 189.6668 | 20.7416 | 418.0263 | -2.2964 | 209.0131 | 428.8903 | 359.2193
20.688 | 137.862 | -3.496 | 68.931 | 123.9126 | 100.9356 | 20.6174 | 238.6392 | -2.5893 | 119.3196 | 229.5596 | 189.7864 | 20.7429 | 417.9054 | -2.2969 | 208.9527 | 428.77 | 359.1191
20.6893 | 137.6868 | -3.4955 | 68.8434 | 123.8349 | 100.8871 | 20.6189 | 238.6382 | -2.5893 | 119.3191 | 229.5591 | 189.7861 | 20.7451 | 417.8001 | -2.297 | 208.9001 | 428.7073 | 359.074
20.6918 | 137.7913 | -3.4957 | 68.8957 | 123.8872 | 100.922 | 20.6214 | 238.7256 | -2.5892 | 119.3628 | 229.6028 | 189.8152 | 20.7471 | 417.4943 | -2.2975 | 208.7471 | 428.4945 | 358.9121
20.694 | 137.8387 | -3.495 | 68.9193 | 123.8908 | 100.9177 | 20.6235 | 238.8862 | -2.5891 | 119.4431 | 229.6681 | 189.8537 | 20.7494 | 417.6467 | -2.2972 | 208.8233 | 429.9106 | 360.3029
20.6958 | 137.869 | -3.4959 | 68.9345 | 123.9061 | 100.9279 | 20.6247 | 238.7099 | -2.5893 | 119.3549 | 229.5599 | 189.775 | 20.7514 | 417.4817 | -2.2966 | 208.7409 | 428.5581 | 358.9778
20.6976 | 137.7475 | -3.4957 | 68.8737 | 123.8453 | 100.8873 | 20.6267 | 238.5341 | -2.59 | 119.267 | 229.4771 | 189.7214 | 20.7527 | 416.9822 | -2.2965 | 208.4911 | 428.2883 | 358.7913
20.7004 | 137.9626 | -3.4949 | 68.9813 | 123.9527 | 100.9589 | 20.6299 | 238.8151 | -2.5896 | 119.4075 | 229.6226 | 189.8201 | 20.755 | 416.9183 | -2.2972 | 208.4591 | 428.2064 | 358.72
20.7028 | 137.9191 | -3.5033 | 68.9596 | 124.0819 | 101.0954 | 20.6335 | 238.9359 | -2.589 | 119.468 | 229.6829 | 189.8603 | 20.7574 | 417.102 | -2.2969 | 208.551 | 428.3783 | 358.8613
20.7035 | 137.8817 | -3.5038 | 68.9408 | 123.7933 | 100.813 | 20.6342 | 238.9605 | -2.5894 | 119.4802 | 229.6853 | 189.8585 | 20.7588 | 417.2613 | -2.2971 | 208.6307 | 428.4079 | 358.8644
20.7053 | 137.6461 | -3.5035 | 68.823 | 123.7154 | 100.7744 | 20.6357 | 238.8471 | -2.5897 | 119.4236 | 229.6086 | 189.8008 | 20.7607 | 417.3713 | -2.2969 | 208.6856 | 428.4729 | 358.911
20.707 | 137.6151 | -3.5034 | 68.8075 | 123.7099 | 100.7741 | 20.637 | 238.7185 | -2.5898 | 119.3593 | 229.5393 | 189.7529 | 20.7619 | 417.2302 | -2.2975 | 208.6151 | 428.4124 | 358.8741
20.7097 | 137.5812 | -3.5039 | 68.7906 | 123.683 | 100.7528 | 20.6394 | 238.7627 | -2.5896 | 119.3814 | 229.5714 | 189.7776 | 20.7642 | 417.5983 | -2.2972 | 208.7991 | 428.5864 | 358.9867
20.7121 | 137.6041 | -3.5032 | 68.8021 | 123.7144 | 100.7804 | 20.6401 | 238.6523 | -2.5898 | 119.3261 | 229.5012 | 189.7258 | 20.7666 | 417.8621 | -2.2969 | 208.931 | 428.6883 | 359.0446
20.7128 | 137.2282 | -3.504 | 68.6141 | 123.5566 | 100.6852 | 20.6437 | 239.0915 | -2.5894 | 119.5457 | 229.7008 | 189.8522 | 20.7679 | 417.7095 | -2.2972 | 208.8547 | 428.632 | 359.0138
20.7159 | 137.509 | -3.5037 | 68.7545 | 123.6669 | 100.7487 | 20.6444 | 239 | -2.5899 | 119.5 | 229.6651 | 189.8317 | 20.7698 | 417.7107 | -2.2972 | 208.8554 | 428.5927 | 358.9742
20.7173 | 137.6477 | -3.5036 | 68.8238 | 123.7562 | 100.815 | 20.6457 | 238.9924 | -2.5896 | 119.4962 | 229.6712 | 189.8392 | 20.7716 | 417.6785 | -2.2977 | 208.8393 | 428.5766 | 358.9635
20.7185 | 137.6764 | -3.5037 | 68.8382 | 123.7706 | 100.8245 | 20.6484 | 239.016 | -2.5892 | 119.508 | 229.708 | 189.872 | 20.7739 | 417.8555 | -2.2972 | 208.9278 | 428.675 | 359.0324
20.7196 | 137.5837 | -3.5035 | 68.7919 | 123.7043 | 100.7736 | 20.6497 | 239.043 | -2.5893 | 119.5215 | 229.7215 | 189.881 | 20.7749 | 417.8377 | -2.2972 | 208.9188 | 428.6661 | 359.0265
20.7217 | 137.6455 | -3.504 | 68.8228 | 123.7852 | 100.8443 | 20.6527 | 239.2321 | -2.5894 | 119.6161 | 229.8161 | 189.9441 | 20.7779 | 417.4351 | -2.2975 | 208.7175 | 428.4649 | 358.8923
20.7234 | 137.7062 | -3.5028 | 68.8531 | 123.8054 | 100.8544 | 20.6556 | 239.0996 | -2.5889 | 119.5498 | 229.7547 | 189.9048 | 20.78 | 417.524 | -2.2973 | 208.762 | 428.4193 | 358.832
20.7257 | 137.8146 | -3.5033 | 68.9073 | 123.8497 | 100.8806 | 20.6567 | 238.1296 | -2.5893 | 119.0648 | 229.2898 | 189.6016 | 20.7826 | 417.9268 | -2.297 | 208.9634 | 428.7307 | 359.0762
20.728 | 137.4942 | -3.504 | 68.7471 | 123.7295 | 100.8138 | 20.6575 | 237.9314 | -2.5894 | 118.9657 | 229.1807 | 189.5255 | 20.784 | 417.9199 | -2.2967 | 208.9599 | 428.6972 | 359.0439
20.7299 | 137.479 | -3.5036 | 68.7395 | 123.7019 | 100.7887 | 20.6591 | 238.138 | -2.5892 | 119.069 | 229.274 | 189.5843 | 20.7846 | 417.847 | -2.2972 | 208.9235 | 428.9808 | 359.3396
20.732 | 137.4822 | -3.5036 | 68.7411 | 123.7035 | 100.7898 | 20.6626 | 238.2969 | -2.5893 | 119.1484 | 229.3735 | 189.6573 | 20.787 | 417.9289 | -2.2981 | 208.9645 | 428.7119 | 359.057
20.734 | 137.6083 | -3.5031 | 68.8042 | 123.7965 | 100.8618 | 20.6653 | 238.2189 | -2.5898 | 119.1094 | 229.3345 | 189.6314 | 20.7896 | 418.1754 | -2.297 | 209.0877 | 428.825 | 359.1291
20.7353 | 137.5188 | -3.5034 | 68.7594 | 123.6718 | 100.752 | 20.6658 | 237.8431 | -2.5894 | 118.9216 | 229.1516 | 189.5111 | 20.7899 | 418.3764 | -2.2972 | 209.1882 | 428.9455 | 359.2161
20.7365 | 137.5437 | -3.5034 | 68.7718 | 123.7442 | 100.8203 | 20.669 | 238.1503 | -2.5898 | 119.0752 | 229.3002 | 189.6085 | 20.7936 | 418.6447 | -2.2979 | 209.3223 | 429.1497 | 359.3756
20.7375 | 137.5846 | -3.5034 | 68.7923 | 123.7147 | 100.7839 | 20.6695 | 238.4321 | -2.5897 | 119.2161 | 229.4411 | 189.7024 | 20.7949 | 418.5387 | -2.2975 | 209.2693 | 429.0267 | 359.2702
20.7398 | 137.6657 | -3.5037 | 68.8329 | 123.7853 | 100.841 | 20.6719 | 238.5956 | -2.5895 | 119.2978 | 229.5228 | 189.7569 | 20.7968 | 418.6101 | -2.2971 | 209.305 | 429.0423 | 359.274
20.7418 | 137.5078 | -3.504 | 68.7539 | 123.6963 | 100.7784 | 20.672 | 238.3602 | -2.5894 | 119.1801 | 229.3951 | 189.6684 | 20.7982 | 418.6668 | -2.2978 | 209.3334 | 429.1007 | 359.3229
20.7432 | 137.4422 | -3.5037 | 68.7211 | 123.6535 | 100.7465 | 20.674 | 238.3529 | -2.5897 | 119.1764 | 229.3815 | 189.656 | 20.7999 | 418.4675 | -2.2972 | 209.2338 | 429.001 | 359.2565
20.7457 | 137.5239 | -3.5033 | 68.7619 | 123.6743 | 100.7537 | 20.6788 | 238.3802 | -2.5898 | 119.1901 | 229.3951 | 189.6651 | 20.8016 | 418.5922 | -2.2976 | 209.2961 | 428.9934 | 359.2281
20.748 | 137.6797 | -3.5036 | 68.8399 | 123.8023 | 100.8556 | 20.6791 | 238.491 | -2.5896 | 119.2455 | 229.4506 | 189.702 | 20.8037 | 418.7541 | -2.2972 | 209.3771 | 429.0944 | 359.302
20.7495 | 137.5699 | -3.504 | 68.785 | 123.7374 | 100.8091 | 20.6811 | 238.2626 | -2.5889 | 119.1313 | 229.3412 | 189.6308 | 20.8061 | 418.324 | -2.2973 | 209.162 | 428.9193 | 359.1986
20.7513 | 137.4872 | -3.5041 | 68.7436 | 123.6561 | 100.7415 | 20.6829 | 238.0753 | -2.5896 | 119.0377 | 229.2477 | 189.5685 | 20.8074 | 418.0309 | -2.2976 | 209.0154 | 428.7528 | 359.081
20.7535 | 137.5145 | -3.5037 | 68.7573 | 123.6797 | 100.7606 | 20.6848 | 238.0772 | -2.5894 | 119.0386 | 229.2486 | 189.5691 | 20.8102 | 417.6972 | -2.2971 | 208.8486 | 428.5359 | 358.9197
20.7563 | 137.6777 | -3.5034 | 68.8388 | 123.7612 | 100.8149 | 20.6867 | 238.2448 | -2.59 | 119.1224 | 229.3575 | 189.65 | 20.813 | 418.0442 | -2.2974 | 209.0221 | 428.7294 | 359.0554
20.7584 | 137.7 | -3.504 | 68.85 | 123.7724 | 100.8224 | 20.6893 | 237.9862 | -2.5893 | 118.9931 | 229.2181 | 189.5537 | 20.8134 | 418.0581 | -2.2983 | 209.029 | 428.7464 | 359.0701
20.76 | 137.4923 | -3.504 | 68.7461 | 123.6686 | 100.7532 | 20.69 | 237.8447 | -2.5892 | 118.9224 | 229.1424 | 189.5016 | 20.8158 | 417.611 | -2.2977 | 208.8055 | 428.5828 | 358.981
20.7618 | 137.5 | -3.504 | 68.75 | 123.6825 | 100.7658 | 20.6939 | 238.3689 | -2.5894 | 119.1844 | 229.4045 | 189.6763 | 20.8165 | 417.1354 | -2.2976 | 208.5677 | 428.295 | 358.7725
20.763 | 137.5811 | -3.5032 | 68.7905 | 123.7429 | 100.8127 | 20.6932 | 238.4082 | -2.5891 | 119.2041 | 229.4441 | 189.7094 | 20.8189 | 417.2659 | -2.2975 | 208.633 | 428.3603 | 358.816
20.7647 | 137.624 | -3.5037 | 68.812 | 123.7844 | 100.8471 | 20.6961 | 238.763 | -2.5899 | 119.3815 | 229.6216 | 189.8277 | 20.8208 | 417.3994 | -2.2974 | 208.6997 | 428.447 | 358.8805
20.766 | 137.5074 | -3.5036 | 68.7537 | 123.7261 | 100.8082 | 20.6991 | 238.5113 | -2.5891 | 119.2556 | 229.4956 | 189.7437 | 20.8225 | 417.4695 | -2.2974 | 208.7348 | 428.3721 | 358.7938
20.7682 | 137.4908 | -3.5035 | 68.7454 | 123.7078 | 100.7927 | 20.6992 | 238.1837 | -2.5893 | 119.0919 | 229.3319 | 189.6346 | 20.8245 | 416.9975 | -2.2977 | 208.4988 | 428.2461 | 358.7465
20.771 | 137.6925 | -3.504 | 68.8463 | 123.8187 | 100.8699 | 20.7038 | 238.5811 | -2.5899 | 119.2905 | 229.5306 | 189.7671 | 20.8276 | 417.1627 | -2.297 | 208.5813 | 428.4286 | 358.9015
20.7728 | 137.7713 | -3.5038 | 68.8857 | 123.8281 | 100.8662 | 20.7032 | 238.6035 | -2.5897 | 119.3018 | 229.5318 | 189.7645 | 20.8292 | 417.3438 | -2.2973 | 208.6719 | 428.4492 | 358.8919
20.7751 | 137.6058 | -3.5034 | 68.8029 | 123.7853 | 100.851 | 20.7054 | 237.9469 | -2.5895 | 118.9734 | 229.2035 | 189.5456 | 20.8298 | 417.4496 | -2.2981 | 208.7248 | 428.4222 | 358.8472
20.777 | 137.6014 | -3.5037 | 68.8007 | 123.7731 | 100.8395 | 20.7056 | 237.7671 | -2.5893 | 118.8835 | 229.0935 | 189.4657 | 20.8312 | 417.1357 | -2.2975 | 208.5679 | 428.2952 | 358.7726
20.7792 | 137.6281 | -3.5037 | 68.814 | 123.6664 | 100.7284 | 20.709 | 237.4046 | -2.5894 | 118.7023 | 228.9123 | 189.3449 | 20.8345 | 417.333 | -2.2975 | 208.6665 | 428.3838 | 358.8283
20.7808 | 137.6608 | -3.5031 | 68.8304 | 123.7927 | 100.8493 | 20.7122 | 237.5943 | -2.5888 | 118.7972 | 229.0071 | 189.408 | 20.8356 | 417.571 | -2.2975 | 208.7855 | 428.4828 | 358.8876
20.782 | 137.5784 | -3.504 | 68.7892 | 123.7216 | 100.7919 | 20.7119 | 237.6453 | -2.5897 | 118.8226 | 229.0377 | 189.4301 | 20.8371 | 417.6904 | -2.2974 | 208.8452 | 428.5625 | 358.9475
20.7843 | 137.4049 | -3.5037 | 68.7025 | 123.7249 | 100.8241 | 20.7157 | 237.8763 | -2.5893 | 118.9381 | 229.1531 | 189.5071 | 20.8395 | 417.1362 | -2.2976 | 208.5681 | 428.1554 | 358.6327
20.7872 | 137.4818 | -3.5032 | 68.7409 | 123.7332 | 100.8196 | 20.7161 | 238.01 | -2.5895 | 119.005 | 229.23 | 189.5617 | 20.8416 | 417.0115 | -2.2978 | 208.5057 | 428.1631 | 358.6612
20.7889 | 137.5565 | -3.5033 | 68.7783 | 123.8006 | 100.8745 | 20.7171 | 238.1866 | -2.5892 | 119.0933 | 229.3283 | 189.6305 | 20.8453 | 417.504 | -2.2974 | 208.752 | 428.4893 | 358.9053
20.7908 | 137.3992 | -3.5033 | 68.6996 | 123.702 | 100.8021 | 20.7193 | 238.401 | -2.5897 | 119.2005 | 229.4356 | 189.7021 | 20.8459 | 417.7168 | -2.2973 | 208.8584 | 428.5957 | 358.9762
20.7923 | 137.2467 | -3.5034 | 68.6233 | 123.6157 | 100.7413 | 20.7233 | 239.4222 | -2.5901 | 119.7111 | 229.9512 | 190.0475 | 20.8466 | 417.093 | -2.2973 | 208.5465 | 428.2938 | 358.7783
20.7951 | 137.3703 | -3.5032 | 68.6852 | 123.6775 | 100.7825 | 20.7254 | 238.9675 | -2.5924 | 119.4837 | 229.7341 | 189.9062 | 20.8478 | 416.7426 | -2.2972 | 208.3713 | 428.1386 | 358.6815
20.7964 | 137.45 | -3.5034 | 68.725 | 123.7474 | 100.839 | 20.7255 | 238.6845 | -2.5923 | 119.3422 | 229.5876 | 189.8068 | 20.8506 | 417.0176 | -2.2975 | 208.5088 | 428.2861 | 358.7832
20.7977 | 137.4469 | -3.5035 | 68.7234 | 123.7258 | 100.818 | 20.7282 | 237.7759 | -2.5918 | 118.888 | 229.1282 | 189.4989 | 20.8528 | 417.4175 | -2.2974 | 208.7087 | 428.676 | 359.1065
20.7987 | 137.2802 | -3.5032 | 68.6401 | 123.6325 | 100.7524 | 20.7291 | 237.5652 | -2.592 | 118.7826 | 229.0079 | 189.4137 | 20.8544 | 417.4168 | -2.2972 | 208.7084 | 428.4557 | 358.8862
20.8003 | 137.2762 | -3.5036 | 68.6381 | 123.6305 | 100.7511 | 20.7313 | 237.5692 | -2.5922 | 118.7846 | 229.0099 | 189.4151 | 20.8565 | 417.0196 | -2.2976 | 208.5098 | 428.3271 | 358.8239
20.8022 | 137.4255 | -3.5035 | 68.7128 | 123.6952 | 100.7909 | 20.733 | 237.4715 | -2.5923 | 118.7357 | 228.9511 | 189.3725 | 20.8595 | 417.1819 | -2.2977 | 208.5909 | 428.4483 | 358.918
20.8049 | 137.4317 | -3.5034 | 68.7158 | 123.7182 | 100.8129 | 20.7343 | 236.4341 | -2.5929 | 118.2171 | 228.4125 | 189.0068 | 20.8608 | 417.5278 | -2.2973 | 208.7639 | 428.6212 | 359.0332
20.8063 | 137.2276 | -3.504 | 68.6138 | 123.6062 | 100.735 | 20.7359 | 236.9119 | -2.5923 | 118.456 | 228.6363 | 189.151 | 20.8619 | 417.5127 | -2.2976 | 208.7564 | 428.5937 | 359.0082
20.8087 | 137.2349 | -3.5034 | 68.6175 | 123.5998 | 100.7274 | 20.7388 | 237.5053 | -2.5916 | 118.7527 | 228.9529 | 189.3687 | 20.8635 | 417.0145 | -2.2969 | 208.5073 | 428.3545 | 358.8521
20.8107 | 137.3094 | -3.5032 | 68.6547 | 123.6571 | 100.7722 | 20.7412 | 237.9025 | -2.5919 | 118.9513 | 229.1516 | 189.5011 | 20.8659 | 417.1109 | -2.2974 | 208.5555 | 428.4028 | 358.8843
20.8122 | 137.3795 | -3.5041 | 68.6898 | 123.6822 | 100.7856 | 20.7426 | 238.1469 | -2.5927 | 119.0734 | 229.2738 | 189.5827 | 20.8675 | 417.2839 | -2.2968 | 208.6419 | 428.4392 | 358.8919
20.8136 | 137.283 | -3.5036 | 68.6415 | 123.6539 | 100.7734 | 20.7442 | 238.0439 | -2.5918 | 119.0219 | 229.2222 | 189.5482 | 20.8683 | 417.0242 | -2.2976 | 208.5121 | 428.2994 | 358.7954
20.8161 | 137.1988 | -3.5038 | 68.5994 | 123.6618 | 100.7954 | 20.7466 | 238.4403 | -2.5926 | 119.2202 | 229.4305 | 189.6905 | 20.8713 | 416.5693 | -2.2972 | 208.2847 | 428.062 | 358.6337
20.8181 | 137.3908 | -3.504 | 68.6954 | 123.6978 | 100.7994 | 20.7487 | 238.6442 | -2.5925 | 119.3221 | 229.5324 | 189.7584 | 20.8746 | 416.7612 | -2.2974 | 208.3806 | 428.1279 | 358.6677
20.8199 | 137.4852 | -3.5038 | 68.7426 | 123.775 | 100.8608 | 20.7501 | 238.6325 | -2.592 | 119.3162 | 229.5265 | 189.7545 | 20.8758 | 417.0644 | -2.298 | 208.5322 | 428.2696 | 358.7588
20.8216 | 137.351 | -3.5045 | 68.6755 | 123.698 | 100.8062 | 20.7519 | 238.4636 | -2.5918 | 119.2318 | 229.4321 | 189.6882 | 20.8777 | 417.1745 | -2.2977 | 208.5873 | 428.3446 | 358.8155
20.8234 | 137.2771 | -3.504 | 68.6385 | 123.671 | 100.7915 | 20.7539 | 238.3639 | -2.5924 | 119.1819 | 229.3823 | 189.655 | 20.8789 | 416.8435 | -2.2978 | 208.4218 | 428.0991 | 358.6252
20.826 | 137.2869 | -3.5043 | 68.6435 | 123.6759 | 100.7948 | 20.7556 | 238.3099 | -2.5925 | 119.1549 | 229.3653 | 189.647 | 20.8801 | 416.7577 | -2.2975 | 208.3789 | 428.1662 | 358.7066
20.8277 | 137.3893 | -3.5042 | 68.6946 | 123.7071 | 100.8089 | 20.7583 | 238.4932 | -2.5919 | 119.2466 | 229.4269 | 189.678 | 20.8837 | 417.3606 | -2.2976 | 208.6803 | 428.4676 | 358.9075
20.8287 | 137.3511 | -3.5047 | 68.6756 | 123.6581 | 100.7662 | 20.7603 | 238.1223 | -2.5927 | 119.0612 | 229.2415 | 189.5545 | 20.8848 | 417.5384 | -2.2975 | 208.7692 | 428.5665 | 358.9768
20.83 | 137.2115 | -3.5042 | 68.6057 | 123.5982 | 100.7296 | 20.7631 | 237.8029 | -2.5922 | 118.9015 | 229.0818 | 189.448 | 20.8863 | 417.1561 | -2.2981 | 208.5781 | 428.4154 | 358.8894
20.8335 | 137.3062 | -3.5041 | 68.6531 | 123.6556 | 100.7712 | 20.7642 | 237.6874 | -2.5924 | 118.8437 | 229.0241 | 189.4095 | 20.8881 | 416.9023 | -2.298 | 208.4512 | 428.2785 | 358.7948
20.8355 | 137.4474 | -3.504 | 68.7237 | 123.7261 | 100.8182 | 20.7657 | 237.8094 | -2.5925 | 118.9047 | 229.1 | 189.4651 | 20.8911 | 417.1833 | -2.2973 | 208.5917 | 428.439 | 358.9084
20.8367 | 137.3575 | -3.5047 | 68.6787 | 123.6613 | 100.7684 | 20.7686 | 237.7398 | -2.5925 | 118.8699 | 229.0653 | 189.442 | 20.8915 | 417.1211 | -2.3024 | 208.5606 | 427.3484 | 357.8282
20.8391 | 137.1765 | -3.5041 | 68.5882 | 123.5507 | 100.688 | 20.7696 | 237.5422 | -2.592 | 118.7711 | 228.9564 | 189.366 | 20.8937 | 417.1522 | -2.3024 | 208.5761 | 428.3739 | 358.8486
20.841 | 137.1875 | -3.5046 | 68.5937 | 123.5763 | 100.7117 | 20.7723 | 237.6671 | -2.5926 | 118.8336 | 229.0339 | 189.4227 | 20.8952 | 416.6824 | -2.3018 | 208.3412 | 428.129 | 358.6819
20.8432 | 137.2969 | -3.5042 | 68.6485 | 123.7709 | 100.8881 | 20.7745 | 237.8005 | -2.5919 | 118.9003 | 229.1006 | 189.4671 | 20.8974 | 416.8841 | -2.3023 | 208.442 | 428.2199 | 358.7392
20.8435 | 137.2332 | -3.5045 | 68.6166 | 123.5891 | 100.7169 | 20.7753 | 237.852 | -2.5927 | 118.926 | 229.1264 | 189.4844 | 20.8994 | 416.9766 | -2.3023 | 208.4883 | 428.2261 | 358.73
20.8452 | 137.0021 | -3.5042 | 68.5011 | 123.4735 | 100.6399 | 20.7767 | 237.8405 | -2.5921 | 118.9202 | 229.1305 | 189.4905 | 20.9016 | 416.9594 | -2.3024 | 208.4797 | 428.1576 | 358.6643
20.8478 | 136.9658 | -3.5039 | 68.4829 | 123.4353 | 100.6077 | 20.7793 | 237.9671 | -2.592 | 118.9836 | 229.1939 | 189.5327 | 20.9035 | 416.611 | -2.3018 | 208.3055 | 427.9333 | 358.4981
20.8514 | 137.182 | -3.5036 | 68.591 | 123.5734 | 100.7098 | 20.7807 | 238.1653 | -2.5919 | 119.0827 | 229.293 | 189.5987 | 20.9063 | 416.9465 | -2.3019 | 208.4732 | 428.0811 | 358.59
20.8519 | 137.3137 | -3.5041 | 68.6568 | 123.6393 | 100.7537 | 20.7817 | 238.4282 | -2.5922 | 119.2141 | 229.4244 | 189.6864 | 20.9077 | 416.8536 | -2.3022 | 208.4268 | 428.0146 | 358.539
20.854 | 137.2896 | -3.5041 | 68.6448 | 123.6572 | 100.7757 | 20.7834 | 238.339 | -2.5921 | 119.1695 | 229.3798 | 189.6567 | 20.9088 | 416.8658 | -2.3026 | 208.4329 | 428.0608 | 358.5832
20.8554 | 137.2897 | -3.5048 | 68.6448 | 123.6174 | 100.7358 | 20.7872 | 238.2617 | -2.5924 | 119.1309 | 229.3562 | 189.6459 | 20.9099 | 416.4729 | -2.3024 | 208.2365 | 427.8843 | 358.4722
20.8582 | 137.5041 | -3.5041 | 68.7521 | 123.7345 | 100.8172 | 20.7894 | 238.3697 | -2.5923 | 119.1848 | 229.4202 | 189.6919 | 20.9128 | 416.7398 | -2.3024 | 208.3699 | 428.0178 | 358.5611
20.8595 | 137.646 | -3.5047 | 68.823 | 123.8355 | 100.8945 | 20.7906 | 238.438 | -2.5919 | 119.219 | 229.4343 | 189.6946 | 20.9152 | 416.8223 | -2.3024 | 208.4112 | 428.079 | 358.6086
20.8608 | 137.5181 | -3.5043 | 68.759 | 123.7515 | 100.8318 | 20.7929 | 238.5095 | -2.5921 | 119.2547 | 229.47 | 189.7185 | 20.9166 | 416.8991 | -2.3012 | 208.4495 | 428.2273 | 358.7441
20.8626 | 137.5217 | -3.5046 | 68.7608 | 123.7433 | 100.8231 | 20.7957 | 238.2238 | -2.5927 | 119.1119 | 229.3273 | 189.6233 | 20.9187 | 416.8959 | -2.302 | 208.448 | 428.2258 | 358.7431
20.8651 | 137.6416 | -3.5048 | 68.8208 | 123.7933 | 100.8531 | 20.7964 | 238.0349 | -2.5924 | 119.0174 | 229.2328 | 189.5603 | 20.921 | 417.4978 | -2.302 | 208.7489 | 428.5267 | 358.9437
20.8674 | 137.649 | -3.5042 | 68.8245 | 123.807 | 100.8655 | 20.798 | 237.7599 | -2.5919 | 118.8799 | 229.0902 | 189.4636 | 20.9223 | 417.7994 | -2.3026 | 208.8997 | 428.6676 | 359.0344
20.8694 | 137.5427 | -3.5041 | 68.7714 | 123.7738 | 100.85 | 20.8006 | 237.5428 | -2.5925 | 118.7714 | 228.9717 | 189.3813 | 20.9242 | 417.9266 | -2.302 | 208.9633 | 428.6611 | 359.0067
20.8707 | 137.316 | -3.5043 | 68.658 | 123.6705 | 100.7845 | 20.8016 | 237.3057 | -2.592 | 118.6528 | 228.8532 | 189.3022 | 20.9263 | 417.635 | -2.3021 | 208.8175 | 428.5853 | 358.9795
20.8736 | 137.4195 | -3.5045 | 68.7098 | 123.7223 | 100.819 | 20.8052 | 237.4318 | -2.5924 | 118.7159 | 228.9012 | 189.3293 | 20.9287 | 418.1118 | -2.3023 | 209.0559 | 428.8837 | 359.1984
20.8747 | 137.4571 | -3.5039 | 68.7286 | 123.701 | 100.7915 | 20.8065 | 237.0385 | -2.5918 | 118.5192 | 228.7195 | 189.2131 | 20.9298 | 418.4925 | -2.3025 | 209.2463 | 428.9941 | 359.2454
20.8766 | 137.3506 | -3.5041 | 68.6753 | 123.6278 | 100.736 | 20.8088 | 237.0496 | -2.5922 | 118.5248 | 228.7251 | 189.2168 | 20.9327 | 418.4201 | -2.3024 | 209.2101 | 428.9979 | 359.2612
20.8784 | 137.1843 | -3.5055 | 68.5921 | 123.5748 | 100.7107 | 20.8095 | 237.0921 | -2.5918 | 118.546 | 228.7463 | 189.231 | 20.9346 | 417.7962 | -2.3018 | 208.8981 | 428.6059 | 358.9732
20.8813 | 137.1818 | -3.5057 | 68.5909 | 123.5635 | 100.6999 | 20.8168 | 238.1835 | -2.5926 | 119.0918 | 229.2821 | 189.5849 | 20.9358 | 417.4633 | -2.3025 | 208.7316 | 428.4895 | 358.9123
20.8848 | 137.2923 | -3.5054 | 68.6462 | 123.6088 | 100.7267 | 20.8146 | 237.969 | -2.5923 | 118.9845 | 229.1848 | 189.5233 | 20.9383 | 417.8368 | -2.3025 | 208.9184 | 428.7063 | 359.0668
20.886 | 137.2855 | -3.5056 | 68.6427 | 123.6354 | 100.7544 | 20.8151 | 237.7766 | -2.5921 | 118.8883 | 229.0986 | 189.4692 | 20.9393 | 417.9754 | -2.3023 | 208.9877 | 428.7555 | 359.093
20.8871 | 136.9656 | -3.5054 | 68.4828 | 123.4754 | 100.6478 | 20.8171 | 237.4464 | -2.5926 | 118.7232 | 228.9586 | 189.3842 | 20.9411 | 417.4189 | -2.302 | 208.7095 | 428.4073 | 358.8375
20.8891 | 137.0408 | -3.5045 | 68.5204 | 123.5029 | 100.6628 | 20.8199 | 237.4656 | -2.5922 | 118.7328 | 228.9631 | 189.3855 | 20.9435 | 417.3874 | -2.3025 | 208.6937 | 428.4616 | 358.897
20.8907 | 137.0005 | -3.5057 | 68.5002 | 123.5129 | 100.6795 | 20.8212 | 237.6158 | -2.5923 | 118.8079 | 229.0483 | 189.4456 | 20.9446 | 417.5636 | -2.3028 | 208.7818 | 428.5397 | 358.9458
20.8923 | 136.9152 | -3.5054 | 68.4576 | 123.4602 | 100.641 | 20.8232 | 237.6297 | -2.5919 | 118.8149 | 229.0552 | 189.4502 | 20.9463 | 417.7495 | -2.3019 | 208.8747 | 428.6326 | 359.0076
20.8943 | 136.7623 | -3.505 | 68.3811 | 123.3737 | 100.58 | 20.8245 | 236.6509 | -2.5918 | 118.3254 | 228.5857 | 189.1439 | 20.9485 | 417.8302 | -2.3015 | 208.9151 | 428.5829 | 358.9445
20.897 | 136.6618 | -3.5055 | 68.3309 | 123.3435 | 100.5665 | 20.827 | 237.1862 | -2.5924 | 118.5931 | 228.8435 | 189.3124 | 20.9525 | 417.9998 | -2.3024 | 208.9999 | 428.6777 | 359.0111
20.8991 | 136.8143 | -3.5053 | 68.4071 | 123.4197 | 100.6174 | 20.8286 | 237.6983 | -2.5922 | 118.8491 | 229.0795 | 189.4631 | 20.9538 | 418.2917 | -2.3024 | 209.1458 | 428.7937 | 359.0784
20.9012 | 136.9275 | -3.5053 | 68.4637 | 123.4663 | 100.6451 | 20.8296 | 237.9815 | -2.5922 | 118.9907 | 229.1961 | 189.5325 | 20.9554 | 418.531 | -2.3022 | 209.2655 | 428.9333 | 359.1782
20.9023 | 136.7414 | -3.5048 | 68.3707 | 123.3732 | 100.583 | 20.8311 | 237.9688 | -2.5919 | 118.9844 | 229.1997 | 189.5382 | 20.9571 | 418.1497 | -2.3022 | 209.0748 | 428.7227 | 359.0311
20.9049 | 136.6918 | -3.5056 | 68.3459 | 123.3585 | 100.5766 | 20.8353 | 237.9654 | -2.5924 | 118.9827 | 229.1981 | 189.5372 | 20.9583 | 417.7321 | -2.302 | 208.8661 | 428.5139 | 358.8919
20.907 | 136.8443 | -3.5054 | 68.4221 | 123.4447 | 100.6374 | 20.8368 | 238.2739 | -2.5927 | 119.1369 | 229.3623 | 189.65 | 20.9601 | 417.9455 | -2.3021 | 208.9728 | 428.6306 | 358.973
20.9081 | 136.8853 | -3.5053 | 68.4426 | 123.4552 | 100.641 | 20.838 | 238.2864 | -2.5924 | 119.1432 | 229.3785 | 189.6641 | 20.9621 | 418.272 | -2.3025 | 209.136 | 428.7339 | 359.0219
20.9098 | 136.7647 | -3.5047 | 68.3823 | 123.4149 | 100.6207 | 20.8407 | 237.9984 | -2.5926 | 118.9992 | 229.2346 | 189.5682 | 20.9635 | 417.7547 | -2.3019 | 208.8773 | 428.6252 | 358.9994
20.912 | 136.5671 | -3.5052 | 68.2836 | 123.3162 | 100.555 | 20.841 | 237.7317 | -2.5921 | 118.8658 | 229.1212 | 189.4992 | 20.9654 | 417.2318 | -2.3023 | 208.6159 | 428.2838 | 358.7451
20.9143 | 136.6445 | -3.5052 | 68.3222 | 123.3448 | 100.5707 | 20.8435 | 237.7894 | -2.5927 | 118.8947 | 229.1501 | 189.5185 | 20.9682 | 417.1189 | -2.3025 | 208.5594 | 428.2673 | 358.7475
20.9169 | 136.7684 | -3.5051 | 68.3842 | 123.4168 | 100.622 | 20.8441 | 237.8472 | -2.5926 | 118.9236 | 229.174 | 189.5328 | 20.97 | 417.5521 | -2.3024 | 208.776 | 428.5239 | 358.9319
20.9188 | 136.721 | -3.5054 | 68.3605 | 123.3531 | 100.5663 | 20.8458 | 237.7938 | -2.5926 | 118.8969 | 229.1373 | 189.505 | 20.9718 | 417.7799 | -2.3028 | 208.8899 | 428.6478 | 359.0179
20.9199 | 136.4924 | -3.5073 | 68.2462 | 123.219 | 100.4703 | 20.8498 | 237.3752 | -2.5922 | 118.6876 | 228.9179 | 189.3554 | 20.9736 | 417.3993 | -2.3025 | 208.6996 | 428.4275 | 358.861
20.9223 | 136.617 | -3.5072 | 68.3085 | 123.3113 | 100.5418 | 20.8509 | 237.2005 | -2.5921 | 118.6003 | 228.8156 | 189.2822 | 20.9766 | 417.6871 | -2.3021 | 208.8436 | 428.6614 | 359.0469
20.9235 | 136.7433 | -3.5075 | 68.3717 | 123.3345 | 100.544 | 20.8519 | 237.1967 | -2.5924 | 118.5983 | 228.8287 | 189.2959 | 20.9774 | 417.9712 | -2.3028 | 208.9856 | 428.7535 | 359.0916
20.9259 | 136.8403 | -3.5075 | 68.4201 | 123.403 | 100.5963 | 20.8534 | 237.2382 | -2.5927 | 118.6191 | 228.8395 | 189.2998 | 20.98 | 418.2243 | -2.3027 | 209.1122 | 428.8001 | 359.096
20.9284 | 136.6984 | -3.5069 | 68.3492 | 123.342 | 100.5589 | 20.8546 | 237.1196 | -2.5924 | 118.5598 | 228.7851 | 189.2652 | 20.981 | 418.1448 | -2.3023 | 209.0724 | 428.8003 | 359.1095
20.9303 | 136.7575 | -3.5065 | 68.3787 | 123.3615 | 100.5686 | 20.8586 | 237.4339 | -2.5916 | 118.717 | 228.9322 | 189.3599 | 20.9846 | 418.3681 | -2.3021 | 209.184 | 428.9219 | 359.1939
20.9325 | 136.8377 | -3.5074 | 68.4189 | 123.4017 | 100.5954 | 20.8596 | 237.5282 | -2.5924 | 118.7641 | 228.9795 | 189.3914 | 20.9857 | 418.5315 | -2.3026 | 209.2658 | 429.0237 | 359.2684
20.9338 | 136.9138 | -3.5073 | 68.4569 | 123.4397 | 100.6207 | 20.8606 | 237.6047 | -2.5922 | 118.8023 | 229.0127 | 189.4119 | 20.9872 | 418.6632 | -2.3025 | 209.3316 | 429.0795 | 359.3023
20.9351 | 136.7425 | -3.5072 | 68.3712 | 123.3841 | 100.5936 | 20.8617 | 237.5878 | -2.5927 | 118.7939 | 229.0093 | 189.4113 | 20.9885 | 417.9863 | -2.3023 | 208.9931 | 428.681 | 359.0166
20.9372 | 136.7498 | -3.507 | 68.3749 | 123.3877 | 100.5961 | 20.8645 | 237.6183 | -2.5926 | 118.8091 | 229.0145 | 189.4115 | 20.9904 | 417.7731 | -2.3028 | 208.8866 | 428.6045 | 358.9756
20.9391 | 136.7063 | -3.5072 | 68.3531 | 123.3459 | 100.5616 | 20.8681 | 238.0666 | -2.5928 | 119.0333 | 229.2387 | 189.5609 | 20.9918 | 417.7662 | -2.3016 | 208.8831 | 428.7109 | 359.0832
20.9407 | 136.7855 | -3.507 | 68.3927 | 123.3955 | 100.5979 | 20.8689 | 238.029 | -2.5926 | 119.0145 | 229.2349 | 189.5634 | 20.9944 | 417.8513 | -2.3026 | 208.9257 | 428.7036 | 359.0617
20.9418 | 136.629 | -3.5079 | 68.3145 | 123.3274 | 100.5559 | 20.8703 | 237.5751 | -2.5923 | 118.7876 | 229.0279 | 189.4321 | 20.996 | 417.1729 | -2.3023 | 208.5864 | 428.3543 | 358.8255
20.9453 | 136.5751 | -3.5074 | 68.2875 | 123.2904 | 100.5279 | 20.8721 | 237.5422 | -2.5919 | 118.7711 | 229.0014 | 189.411 | 20.9994 | 417.1067 | -2.302 | 208.5534 | 428.3012 | 358.7834
20.9477 | 136.6562 | -3.5073 | 68.3281 | 123.3209 | 100.5449 | 20.8741 | 237.7051 | -2.5925 | 118.8526 | 229.0879 | 189.4704 | 21.0005 | 417.2287 | -2.3028 | 208.6144 | 428.3523 | 358.8142
20.949 | 136.6463 | -3.5068 | 68.3231 | 123.3359 | 100.5615 | 20.8758 | 237.7641 | -2.5919 | 118.882 | 229.1123 | 189.485 | 21.0023 | 417.3529 | -2.3021 | 208.6765 | 428.4543 | 358.8955
20.9518 | 136.2842 | -3.5218 | 68.1421 | 125.4665 | 102.7525 | 20.8772 | 237.67 | -2.5927 | 118.835 | 229.0654 | 189.4537 | 21.0035 | 417.1393 | -2.302 | 208.5697 | 428.4175 | 358.8943
20.953 | 135.9756 | -3.5221 | 67.9878 | 122.8623 | 100.1997 | 20.8822 | 237.9347 | -2.5929 | 118.9673 | 229.1977 | 189.542 | 21.0044 | 416.8346 | -2.303 | 208.4173 | 428.3152 | 358.8428
20.9545 | 135.6984 | -3.5217 | 67.8492 | 122.7436 | 100.1272 | 20.8826 | 237.9948 | -2.5922 | 118.9974 | 229.2177 | 189.5519 | 21.0079 | 417.0741 | -2.3021 | 208.537 | 428.4149 | 358.9025
20.9568 | 135.6541 | -3.522 | 67.8271 | 122.7015 | 100.0925 | 20.8837 | 238.0579 | -2.5925 | 119.0289 | 229.2443 | 189.568 | 21.01 | 417.2702 | -2.3019 | 208.6351 | 428.5429 | 358.9979
20.9579 | 135.4998 | -3.5212 | 67.7499 | 122.6543 | 100.071 | 20.8855 | 238.1353 | -2.5924 | 119.0676 | 229.273 | 189.5838 | 21.0119 | 416.9865 | -2.3023 | 208.4932 | 428.3811 | 358.8833
20.9607 | 135.2622 | -3.5216 | 67.6311 | 122.5355 | 99.9918 | 20.8875 | 237.9847 | -2.5927 | 118.9924 | 229.2377 | 189.5736 | 21.0147 | 417.243 | -2.302 | 208.6215 | 428.5293 | 358.9888
20.9631 | 135.3273 | -3.5218 | 67.6636 | 122.5581 | 100.0035 | 20.8911 | 238.4696 | -2.5925 | 119.2348 | 229.4902 | 189.7452 | 21.0159 | 417.419 | -2.3022 | 208.7095 | 428.5973 | 359.0275
20.9645 | 135.5556 | -3.5218 | 67.7778 | 122.6722 | 100.0796 | 20.8911 | 238.5611 | -2.5925 | 119.2805 | 229.5359 | 189.7757 | 21.0167 | 417.6202 | -2.3026 | 208.8101 | 428.668 | 359.0646
20.9655 | 135.8121 | -3.5217 | 67.906 | 122.7705 | 100.1351 | 20.8935 | 237.7432 | -2.5919 | 118.8716 | 229.1169 | 189.493 | 21.0184 | 417.5914 | -2.3024 | 208.7957 | 428.5836 | 358.985
20.9674 | 135.9015 | -3.5221 | 67.9507 | 122.8352 | 100.185 | 20.8946 | 237.5466 | -2.5927 | 118.7733 | 229.0187 | 189.4276 | 21.0203 | 417.135 | -2.302 | 208.5675 | 428.3553 | 358.8328
20.9701 | 136.0211 | -3.5221 | 68.0106 | 122.905 | 100.2349 | 20.8982 | 237.4205 | -2.5922 | 118.7102 | 228.9556 | 189.3855 | 21.0231 | 417.2193 | -2.3019 | 208.6097 | 428.3775 | 358.8409
20.9719 | 136.1543 | -3.5223 | 68.0772 | 122.9417 | 100.2493 | 20.8994 | 237.1139 | -2.5923 | 118.557 | 228.8223 | 189.3033 | 21.0251 | 417.2333 | -2.3025 | 208.6167 | 428.5145 | 358.9757
20.9738 | 136.2682 | -3.522 | 68.1341 | 122.9986 | 100.2872 | 20.9005 | 237.0272 | -2.592 | 118.5136 | 228.7389 | 189.2344 | 21.0275 | 416.7792 | -2.3019 | 208.3896 | 428.2474 | 358.7842
20.9749 | 136.2227 | -3.522 | 68.1113 | 122.9958 | 100.292 | 20.9028 | 236.6252 | -2.5924 | 118.3126 | 228.5329 | 189.0954 | 21.0293 | 416.453 | -2.3022 | 208.2265 | 428.0943 | 358.6855
20.9778 | 136.3145 | -3.522 | 68.1573 | 123.0317 | 100.3126 | 20.9039 | 236.8161 | -2.5924 | 118.408 | 228.6184 | 189.149 | 21.0314 | 416.5226 | -2.3026 | 208.2613 | 428.1492 | 358.7288
20.9793 | 136.3857 | -3.5219 | 68.1929 | 123.0773 | 100.3464 | 20.9056 | 237.0638 | -2.5927 | 118.5319 | 228.7423 | 189.2316 | 21.0324 | 416.8461 | -2.3022 | 208.4231 | 428.3409 | 358.8666
20.9812 | 136.4602 | -3.5217 | 68.2301 | 123.1445 | 100.4012 | 20.9075 | 237.2065 | -2.5918 | 118.6033 | 228.8135 | 189.2791 | 21.0343 | 417.0303 | -2.3023 | 208.5151 | 428.453 | 358.9479
20.9824 | 136.3012 | -3.5216 | 68.1506 | 123.055 | 100.3381 | 20.9083 | 237.2772 | -2.5927 | 118.6386 | 228.859 | 189.3128 | 21.036 | 416.6221 | -2.3061 | 208.3111 | 429.8393 | 360.4023
20.9841 | 136.3363 | -3.5219 | 68.1681 | 123.0626 | 100.3399 | 20.9124 | 237.3585 | -2.5945 | 118.6793 | 228.9049 | 189.3451 | 21.0373 | 416.4387 | -2.3062 | 208.2193 | 428.0776 | 358.6712
20.9865 | 136.4255 | -3.5215 | 68.2128 | 123.1272 | 100.3896 | 20.9134 | 237.4935 | -2.5948 | 118.7467 | 228.9724 | 189.3901 | 21.0411 | 416.5903 | -2.3068 | 208.2952 | 428.1635 | 358.7318
20.9881 | 136.4842 | -3.522 | 68.2421 | 123.1366 | 100.3892 | 20.9152 | 237.3353 | -2.5953 | 118.6676 | 228.8933 | 189.3374 | 21.0437 | 416.7405 | -2.3055 | 208.3702 | 428.2084 | 358.7517
20.9895 | 136.2967 | -3.5223 | 68.1483 | 123.0528 | 100.3367 | 20.9169 | 237.2507 | -2.595 | 118.6253 | 228.851 | 189.3092 | 21.0445 | 416.46 | -2.3056 | 208.23 | 428.0482 | 358.6382
20.9916 | 136.1513 | -3.5223 | 68.0756 | 122.9901 | 100.2983 | 20.9189 | 237.3142 | -2.5955 | 118.6571 | 228.8828 | 189.3304 | 21.046 | 416.1208 | -2.3055 | 208.0604 | 427.8186 | 358.4652
20.994 | 136.2602 | -3.5219 | 68.1301 | 123.0346 | 100.3245 | 20.9223 | 237.3907 | -2.5952 | 118.6954 | 228.921 | 189.3559 | 21.0491 | 416.2162 | -2.3051 | 208.1081 | 427.9863 | 358.6169
20.9957 | 136.4015 | -3.5218 | 68.2008 | 123.0952 | 100.3616 | 20.9227 | 237.3535 | -2.5952 | 118.6767 | 228.8924 | 189.3335 | 21.0503 | 416.3762 | -2.3064 | 208.1881 | 428.0864 | 358.6904
20.9973 | 136.2997 | -3.5222 | 68.1499 | 123.0643 | 100.3477 | 20.9253 | 237.2255 | -2.5952 | 118.6127 | 228.8234 | 189.2858 | 21.0522 | 416.3341 | -2.3062 | 208.1671 | 428.0254 | 358.6363
20.9987 | 136.1368 | -3.5217 | 68.0684 | 123.0128 | 100.3234 | 20.9486 | 237.0498 | -2.5955 | 118.5249 | 228.7356 | 189.2273 | 21.0534 | 415.9067 | -2.3057 | 207.9533 | 427.8516 | 358.5338
21.0017 | 136.1842 | -3.5224 | 68.0921 | 123.0466 | 100.3492 | 20.9494 | 237.2858 | -2.5952 | 118.6429 | 228.8536 | 189.3059 | 21.0571 | 415.9383 | -2.3054 | 207.9692 | 427.8674 | 358.5443
21.0034 | 136.31 | -3.5223 | 68.155 | 123.0795 | 100.3612 | 20.9518 | 237.1437 | -2.5947 | 118.5718 | 228.7825 | 189.2585 | 21.059 | 416.1903 | -2.3065 | 208.0952 | 427.9735 | 358.6084
21.0055 | 136.3449 | -3.522 | 68.1725 | 123.1369 | 100.4128 | 20.9516 | 236.7815 | -2.5954 | 118.3907 | 228.6014 | 189.1379 | 21.0604 | 416.3361 | -2.306 | 208.168 | 428.0363 | 358.647
21.0074 | 136.3053 | -3.5224 | 68.1526 | 123.0572 | 100.3396 | 20.954 | 236.61 | -2.5955 | 118.305 | 228.5207 | 189.0857 | 21.0618 | 415.9203 | -2.3062 | 207.9602 | 427.6985 | 358.3784
21.0096 | 136.3754 | -3.522 | 68.1877 | 123.1322 | 100.4029 | 20.9551 | 236.7465 | -2.5951 | 118.3733 | 228.5889 | 189.1311 | 21.0649 | 416.3224 | -2.306 | 208.1612 | 427.8595 | 358.4724
21.0112 | 136.4899 | -3.5217 | 68.2449 | 123.1794 | 100.4311 | 20.9555 | 236.8161 | -2.5952 | 118.4081 | 228.6087 | 189.1394 | 21.0656 | 416.7107 | -2.3066 | 208.3553 | 428.0937 | 358.6419
21.0116 | 136.5315 | -3.5221 | 68.2657 | 123.1902 | 100.435 | 20.9597 | 236.7805 | -2.5958 | 118.3903 | 228.591 | 189.1276 | 21.0666 | 416.8512 | -2.306 | 208.4256 | 428.1239 | 358.6487
21.0137 | 136.284 | -3.5223 | 68.142 | 123.0565 | 100.3425 | 20.9612 | 236.5862 | -2.5952 | 118.2931 | 228.4938 | 189.0627 | 21.0672 | 416.4987 | -2.3065 | 208.2493 | 427.9477 | 358.5312
21.0158 | 136.3306 | -3.5221 | 68.1653 | 123.0798 | 100.358 | 20.9628 | 236.6361 | -2.5953 | 118.3181 | 228.5187 | 189.0794 | 21.0696 | 416.6461 | -2.307 | 208.3231 | 428.0515 | 358.6104
21.018 | 136.4158 | -3.5221 | 68.2079 | 123.1424 | 100.4064 | 20.9643 | 236.7414 | -2.5956 | 118.3707 | 228.5714 | 189.1145 | 21.0714 | 416.9248 | -2.3057 | 208.4624 | 428.2706 | 358.7832
21.0188 | 136.3636 | -3.5219 | 68.1818 | 123.1163 | 100.389 | 20.9652 | 236.7248 | -2.5946 | 118.3624 | 228.563 | 189.1089 | 21.0734 | 417.2018 | -2.3062 | 208.6009 | 428.3092 | 358.7756
21.021 | 136.1202 | -3.5218 | 68.0601 | 122.6045 | 99.9178 | 20.9685 | 236.6013 | -2.5951 | 118.3006 | 228.5013 | 189.0677 | 21.0754 | 416.5225 | -2.3059 | 208.2613 | 427.9195 | 358.4991
21.0244 | 136.0927 | -3.5222 | 68.0463 | 122.9708 | 100.2887 | 20.969 | 236.7614 | -2.5955 | 118.3807 | 228.5964 | 189.1362 | 21.0764 | 416.173 | -2.306 | 208.0865 | 427.7848 | 358.4226
21.0268 | 136.1585 | -3.5219 | 68.0793 | 123.0037 | 100.3106 | 20.9714 | 236.798 | -2.595 | 118.399 | 228.6146 | 189.1483 | 21.0796 | 416.3863 | -2.306 | 208.1931 | 427.8214 | 358.4237
21.0276 | 136.1997 | -3.522 | 68.0998 | 123.0343 | 100.3344 | 20.9739 | 236.7166 | -2.5957 | 118.3583 | 228.554 | 189.1012 | 21.0806 | 416.5691 | -2.3056 | 208.2846 | 427.9528 | 358.5246
21.029 | 135.9853 | -3.522 | 67.9926 | 122.9271 | 100.2629 | 20.9754 | 236.5415 | -2.5952 | 118.2707 | 228.4614 | 189.0378 | 21.0821 | 416.0497 | -2.3058 | 208.0249 | 427.6931 | 358.3515
21.031 | 135.9299 | -3.5222 | 67.9649 | 122.9194 | 100.2644 | 20.978 | 236.5627 | -2.5961 | 118.2814 | 228.4721 | 189.045 | 21.0839 | 415.9235 | -2.306 | 207.9618 | 427.59 | 358.2694
[6 empty] | 20.9812 | 236.8046 | -2.5949 | 118.4023 | 228.593 | 189.1255 | 21.0865 | 416.0198 | -2.306 | 208.0099 | 427.6882 | 358.3515
[6 empty] | 20.9809 | 236.7525 | -2.5955 | 118.3763 | 228.567 | 189.1082 | 21.0882 | 416.2964 | -2.3062 | 208.1482 | 427.8665 | 358.4838
[6 empty] | 20.9829 | 236.4997 | -2.5954 | 118.2499 | 228.4405 | 189.0239 | 21.0912 | 416.1503 | -2.3066 | 208.0752 | 427.7435 | 358.3851
[6 empty] | 20.985 | 237.0614 | -2.595 | 118.5307 | 228.7214 | 189.2111 | 21.0916 | 415.6223 | -2.3064 | 207.8112 | 427.5595 | 358.2891
[6 empty] | 20.9859 | 237.1484 | -2.5956 | 118.5742 | 228.7849 | 189.2602 | 21.0944 | 415.7027 | -2.3062 | 207.8513 | 427.5896 | 358.3059
[6 empty] | 20.9872 | 237.2321 | -2.5952 | 118.616 | 228.8267 | 189.288 | 21.0959 | 415.8248 | -2.3065 | 207.9124 | 427.7007 | 358.3966
[6 empty] | 20.9911 | 237.6543 | -2.5958 | 118.8271 | 229.0479 | 189.4388 | 21.0978 | 415.515 | -2.3066 | 207.7575 | 427.6159 | 358.3634
[6 empty] | 20.9915 | 237.4609 | -2.5946 | 118.7305 | 228.956 | 189.3792 | 21.0992 | 415.0965 | -2.3065 | 207.5482 | 427.4266 | 358.2438
[6 empty] | 20.9962 | 237.1534 | -2.5953 | 118.5767 | 228.8024 | 189.2768 | 21.1019 | 415.4512 | -2.3057 | 207.7256 | 427.5738 | 358.332
[6 empty] | 20.9962 | 237.0113 | -2.595 | 118.5056 | 228.7313 | 189.2294 | 21.1032 | 415.8836 | -2.3063 | 207.9418 | 427.8101 | 358.4962
[6 empty] | 20.9969 | 236.1554 | -2.5948 | 118.0777 | 228.3033 | 188.9441 | 21.1046 | 416.1036 | -2.3061 | 208.0518 | 427.9101 | 358.5595
[6 empty] | 20.9985 | 236.0698 | -2.5952 | 118.0349 | 228.2606 | 188.9156 | 21.1061 | 415.7405 | -2.3061 | 207.8702 | 427.7985 | 358.5084
[6 empty] | 21.0009 | 236.1479 | -2.5956 | 118.0739 | 228.2996 | 188.9417 | 21.1084 | 415.6039 | -2.306 | 207.802 | 427.5902 | 358.3229
[6 empty] | 21.0021 | 235.655 | -2.5958 | 117.8275 | 228.0532 | 188.7774 | 21.1116 | 415.8803 | -2.3062 | 207.9402 | 427.7085 | 358.3951
[6 empty] | 21.0067 | 236.1559 | -2.5956 | 118.078 | 228.2937 | 188.9344 | 21.1125 | 415.9937 | -2.3064 | 207.9969 | 427.7352 | 358.4029
[6 empty] | 21.007 | 236.6305 | -2.5961 | 118.3152 | 228.521 | 189.0826 | 21.1135 | 415.4155 | -2.3061 | 207.7078 | 427.486 | 358.2501
[6 empty] | 21.0097 | 237.1515 | -2.595 | 118.5758 | 228.7814 | 189.2562 | 21.1166 | 415.456 | -2.3065 | 207.728 | 427.4863 | 358.2437
[6 empty] | 21.0126 | 237.2632 | -2.5957 | 118.6316 | 228.8023 | 189.2584 | 21.1183 | 415.6265 | -2.3062 | 207.8132 | 427.6015 | 358.3305
[6 empty] | 21.0123 | 237.1366 | -2.5977 | 118.5683 | 228.7342 | 189.2115 | 21.1213 | 415.8341 | -2.3069 | 207.9171 | 427.6755 | 358.3698
[6 empty] | 21.0134 | 236.8941 | -2.5978 | 118.4471 | 228.608 | 189.1257 | 21.123 | 415.8067 | -2.3063 | 207.9034 | 427.6717 | 358.3706
[6 empty] | 21.0166 | 237.1411 | -2.5978 | 118.5706 | 228.7315 | 189.208 | 21.1259 | 415.9835 | -2.3068 | 207.9918 | 427.7501 | 358.4195
[6 empty] | 21.0188 | 236.7701 | -2.5989 | 118.3851 | 228.5461 | 189.0845 | 21.1276 | 416.2388 | -2.3063 | 208.1194 | 427.7677 | 358.3946
[6 empty] | 21.0196 | 236.6419 | -2.5983 | 118.3209 | 228.4819 | 189.0416 | 21.1288 | 416.385 | -2.3059 | 208.1925 | 427.8108 | 358.4133
[12 empty] | 21.13 | 415.8114 | -2.3062 | 207.9057 | 427.464 | 358.1621
[12 empty] | 21.1316 | 415.517 | -2.3068 | 207.7585 | 427.2968 | 358.044
[12 empty] | 21.1339 | 415.687 | -2.3068 | 207.8435 | 427.4019 | 358.1207
[12 empty] | 21.136 | 415.8764 | -2.3062 | 207.9382 | 427.4865 | 358.1738
[12 empty] | 21.138 | 415.3917 | -2.306 | 207.6958 | 427.2741 | 358.0422
[12 empty] | 21.1389 | 415.0257 | -2.3067 | 207.5128 | 427.1312 | 357.9602
[12 empty] | 21.1417 | 415.2634 | -2.306 | 207.6317 | 427.31 | 358.0994
[12 empty] | 21.144 | 415.7994 | -2.3061 | 207.8997 | 427.668 | 358.3681
[12 empty] | 21.1449 | 415.9654 | -2.3062 | 207.9827 | 427.741 | 358.4134
[12 empty] | 21.1464 | 415.7606 | -2.3065 | 207.8803 | 427.5986 | 358.3052
[12 empty] | 21.1492 | 415.9222 | -2.3059 | 207.9611 | 427.7093 | 358.389
[12 empty] | 21.1512 | 416.1835 | -2.3064 | 208.0917 | 427.83 | 358.4661
[12 empty] | 21.153 | 416.4487 | -2.3063 | 208.2244 | 427.9127 | 358.5046
[12 empty] | 21.1555 | 416.6296 | -2.3063 | 208.3148 | 428.0031 | 358.5648
[12 empty] | 21.1563 | 416.6787 | -2.3059 | 208.3393 | 427.9976 | 358.5512
[12 empty] | 21.1578 | 416.8989 | -2.3063 | 208.4495 | 428.1778 | 358.6946
[12 empty] | 21.1595 | 416.9804 | -2.3055 | 208.4902 | 428.1784 | 358.6817
[12 empty] | 21.1614 | 416.7874 | -2.3052 | 208.3937 | 428.0919 | 358.6273
[12 empty] | 21.1626 | 416.6936 | -2.306 | 208.3468 | 427.9851 | 358.5361
[12 empty] | 21.1651 | 416.8236 | -2.3058 | 208.4118 | 428.1201 | 358.6495
[12 empty] | 21.1665 | 416.1477 | -2.3065 | 208.0739 | 427.7822 | 358.4242
[12 empty] | 21.1695 | 415.7579 | -2.306 | 207.879 | 427.6372 | 358.3443
[12 empty] | 21.1711 | 415.6527 | -2.3062 | 207.8264 | 427.5247 | 358.2492
[12 empty] | 21.1739 | 415.7093 | -2.306 | 207.8546 | 428.8429 | 359.558
[12 empty] | 21.1743 | 415.617 | -2.3067 | 207.8085 | 427.5169 | 358.2474
[12 empty] | 21.1761 | 415.3931 | -2.3062 | 207.6966 | 427.4749 | 358.2427
[12 empty] | 21.1781 | 414.9381 | -2.3058 | 207.469 | 427.2173 | 358.0609
[12 empty] | 21.1801 | 415.3374 | -2.3065 | 207.6687 | 427.427 | 358.2041
[12 empty] | 21.1821 | 415.2841 | -2.307 | 207.642 | 427.4204 | 358.2064
[12 empty] | 21.1839 | 415.016 | -2.3058 | 207.508 | 427.3162 | 358.1469
[12 empty] | 21.1853 | 414.6738 | -2.3068 | 207.3369 | 427.1553 | 358.043
[12 empty] | 21.188 | 414.8679 | -2.3061 | 207.4339 | 427.2422 | 358.0976
[12 empty] | 21.1891 | 415.0643 | -2.3063 | 207.5321 | 427.3105 | 358.1331
[12 empty] | 21.1904 | 414.9758 | -2.3067 | 207.4879 | 427.3363 | 358.1736
[12 empty] | 21.1919 | 414.5677 | -2.306 | 207.2839 | 427.1421 | 358.0475
[12 empty] | 21.1952 | 414.9143 | -2.3073 | 207.4571 | 427.3156 | 358.1632
[12 empty] | 21.1971 | 415.1725 | -2.3066 | 207.5863 | 427.4046 | 358.2092
[12 empty] | 21.1988 | 415.276 | -2.3062 | 207.638 | 427.4363 | 358.2236
[12 empty] | 21.2009 | 414.9349 | -2.3069 | 207.4675 | 427.2658 | 358.11
[12 empty] | 21.2026 | 415.0222 | -2.3065 | 207.5111 | 427.3594 | 358.1891
[12 empty] | 21.2048 | 415.5333 | -2.306 | 207.7666 | 427.5549 | 358.2994
[12 empty] | 21.2064 | 415.7928 | -2.3066 | 207.8964 | 427.6847 | 358.3859
[12 empty] | 21.208 | 415.4629 | -2.3071 | 207.7314 | 427.5098 | 358.266
[12 empty] | 21.2093 | 415.1873 | -2.3065 | 207.5937 | 427.332 | 358.1341
[12 empty] | 21.2128 | 415.5948 | -2.3061 | 207.7974 | 427.7157 | 358.4499
[12 empty] | 21.2143 | 415.7567 | -2.3072 | 207.8784 | 427.6768 | 358.384
[12 empty] | 21.2169 | 415.4464 | -2.3056 | 207.7232 | 427.8014 | 358.5604
[12 empty] | 21.2183 | 415.0709 | -2.306 | 207.5354 | 427.4137 | 358.2352
[12 empty] | 21.2201 | 415.1712 | -2.3061 | 207.5856 | 427.4639 | 358.2687
[12 empty] | 21.2222 | 415.4213 | -2.3073 | 207.7107 | 427.6291 | 358.3922
[12 empty] | 21.2237 | 415.5376 | -2.3059 | 207.7688 | 427.707 | 358.4508
[12 empty] | 21.2248 | 415.0833 | -2.3064 | 207.5416 | 427.48 | 358.2994
[12 empty] | 21.2278 | 415.3797 | -2.3067 | 207.6899 | 427.6382 | 358.4083
[12 empty] | 21.2305 | 415.8558 | -2.3061 | 207.9279 | 427.7062 | 358.3969
[12 empty] | 21.2317 | 416.0915 | -2.3062 | 208.0458 | 427.8441 | 358.4955
[12 empty] | 21.2331 | 415.8676 | -2.3065 | 207.9338 | 427.7721 | 358.4609
[12 empty] | 21.2354 | 416.0039 | -2.3068 | 208.002 | 427.8303 | 358.4963
[12 empty] | 21.2379 | 416.1976 | -2.3066 | 208.0988 | 427.8771 | 358.5109
[12 empty] | 21.2393 | 416.3602 | -2.3068 | 208.1801 | 427.9484 | 358.5551
[12 empty] | 21.2404 | 415.9956 | -2.3068 | 207.9978 | 427.7562 | 358.4236
[12 empty] | 21.2437 | 416.218 | -2.3072 | 208.109 | 427.8674 | 358.4978
[12 empty] | 21.2449 | 416.3764 | -2.3067 | 208.1882 | 427.9565 | 358.5605
[12 empty] | 21.2477 | 416.4097 | -2.3063 | 208.2049 | 427.9532 | 358.5515
[12 empty] | 21.2492 | 415.9846 | -2.306 | 207.9923 | 427.7506 | 358.4198
[12 empty] | 21.2494 | 415.691 | -2.3065 | 207.8455 | 427.6438 | 358.362
[12 empty] | 21.2522 | 415.8129 | -2.3059 | 207.9065 | 427.8347 | 358.5326
[12 empty] | 21.2532 | 415.9031 | -2.3067 | 207.9516 | 427.8999 | 358.5827
[12 empty] | 21.2556 | 415.3033 | -2.3071 | 207.6516 | 427.54 | 358.3228
[12 empty] | 21.2578 | 415.2389 | -2.307 | 207.6195 | 427.4879 | 358.2814
[12 empty] | 21.2593 | 415.4033 | -2.3067 | 207.7017 | 427.55 | 358.3161
[12 empty] | 21.2616 | 415.5172 | -2.3068 | 207.7586 | 427.5869 | 358.3341
[12 empty] | 21.2642 | 416.1145 | -2.3068 | 208.0572 | 427.8556 | 358.5032
[12 empty] | 21.2656 | 416.0801 | -2.3065 | 208.0401 | 427.7184 | 358.3717
[12 empty] | 21.2676 | 416.1572 | -2.3061 | 208.0786 | 427.7469 | 358.3873
[12 empty] | 21.2706 | 416.0897 | -2.3068 | 208.0449 | 427.7732 | 358.4249
[12 empty] | 21.2711 | 415.5716 | -2.3074 | 207.7858 | 427.4742 | 358.2123
[12 empty] | 21.2731 | 415.4069 | -2.3069 | 207.7034 | 427.4718 | 358.2373
[12 empty] | 21.275 | 415.4408 | -2.3067 | 207.7204 | 427.4887 | 358.2486
[12 empty] | 21.2766 | 414.706 | -2.3062 | 207.353 | 427.1413 | 358.0236
[12 empty] | 21.2783 | 414.3718 | -2.3068 | 207.1859 | 427.0143 | 357.9523
[12 empty] | 21.2805 | 414.1075 | -2.3061 | 207.0537 | 426.962 | 357.9441
[12 empty] | 21.2821 | 414.266 | -2.3119 | 207.133 | 426.9519 | 357.9076
[12 empty] | 21.2842 | 414.6033 | -2.3121 | 207.3017 | 427.2106 | 358.1101
[12 empty] | 21.2868 | 414.4437 | -2.3115 | 207.2218 | 427.0807 | 358.0068
[12 empty] | 21.288 | 414.1367 | -2.312 | 207.0683 | 426.9473 | 357.9245
[12 empty] | 21.29 | 414.3578 | -2.3116 | 207.1789 | 427.0478 | 357.9882
[12 empty] | 21.2923 | 414.3886 | -2.3115 | 207.1943 | 427.0232 | 357.9584
[12 empty] | 21.2942 | 414.0614 | -2.3111 | 207.0307 | 426.7696 | 357.7593
[12 empty] | 21.2957 | 413.7094 | -2.3115 | 206.8547 | 426.6536 | 357.702
[12 empty] | 21.2985 | 413.6623 | -2.3112 | 206.8312 | 426.53 | 357.5863
[12 empty] | 21.2998 | 413.8696 | -2.3112 | 206.9348 | 426.6737 | 357.6954
[12 empty] | 21.3019 | 413.9962 | -2.3114 | 206.9981 | 426.747 | 357.7476
[12 empty] | 21.3033 | 413.8437 | -2.3118 | 206.9219 | 426.6508 | 357.6768
[12 empty] | 21.3054 | 413.9794 | -2.3117 | 206.9897 | 426.7286 | 357.732
[12 empty] | 21.3074 | 414.4327 | -2.3118 | 207.2164 | 426.9653 | 357.8932
[12 empty] | 21.3102 | 414.8733 | -2.312 | 207.4367 | 427.0856 | 357.94
[12 empty] | 21.3117 | 414.9085 | -2.3119 | 207.4542 | 427.1432 | 357.9918
[12 empty] | 21.3123 | 414.7812 | -2.3121 | 207.3906 | 427.1496 | 358.0194
[12 empty] | 21.3157 | 415.1084 | -2.3119 | 207.5542 | 427.3331 | 358.1484
[12 empty] | 21.3165 | 415.3445 | -2.3123 | 207.6723 | 427.4712 | 358.2472
[12 empty] | 21.3185 | 415.2558 | -2.3118 | 207.6279 | 427.4068 | 358.1975
[12 empty] | 21.3216 | 415.7564 | -2.3123 | 207.8782 | 427.6472 | 358.3545
[12 empty] | 21.3227 | 415.7733 | -2.3116 | 207.8866 | 427.7555 | 358.46
[12 empty] | 21.3255 | 415.855 | -2.3121 | 207.9275 | 427.7664 | 358.4573
[12 empty] | 21.3268 | 415.6662 | -2.3117 | 207.8331 | 427.592 | 358.3143
[12 empty] | 21.3282 | 415.3078 | -2.3119 | 207.6539 | 427.4028 | 358.1849
[12 empty] | 21.3309 | 415.5203 | -2.3114 | 207.7601 | 427.499 | 358.2456
[12 empty] | 21.3314 | 415.7147 | -2.3119 | 207.8573 | 427.6063 | 358.3205
[12 empty] | 21.334 | 415.1926 | -2.3115 | 207.5963 | 427.3752 | 358.1764
[12 empty] | 21.3363 | 415.3953 | -2.3112 | 207.6976 | 427.4565 | 358.2239
[12 empty] | 21.3386 | 415.5157 | -2.3116 | 207.7579 | 427.5268 | 358.2741
[12 empty] | 21.3399 | 415.9761 | -2.3119 | 207.988 | 427.737 | 358.4076
[12 empty] | 21.3439 | 416.077 | -2.3116 | 208.0385 | 427.7674 | 358.4212
[12 empty] | 21.3438 | 415.5583 | -2.3114 | 207.7791 | 427.598 | 358.3383
[12 empty] | 21.3455 | 415.3963 | -2.3117 | 207.6981 | 427.457 | 358.2243
[12 empty] | 21.3472 | 415.4665 | -2.3115 | 207.7333 | 427.5121 | 358.2677
[12 empty] | 21.3497 | 415.0969 | -2.3121 | 207.5485 | 427.3274 | 358.1446
[12 empty] | 21.3499 | 414.7819 | -2.312 | 207.391 | 427.1499 | 358.0196
[12 empty] | 21.3531 | 414.9602 | -2.3116 | 207.4801 | 427.259 | 358.099
[12 empty] | 21.3552 | 415.2296 | -2.3117 | 207.6148 | 427.3937 | 358.1888
[12 empty] | 21.3569 | 415.5733 | -2.3118 | 207.7867 | 427.5056 | 358.2434
[12 empty] | 21.3584 | 415.5233 | -2.3121 | 207.7616 | 427.5206 | 358.2667
[12 empty] | 21.3603 | 415.5699 | -2.3118 | 207.7849 | 427.5238 | 358.2622
[12 empty] | 21.3617 | 415.4247 | -2.3123 | 207.7124 | 427.4613 | 358.2239
[12 empty] | 21.364 | 415.5504 | -2.3123 | 207.7752 | 427.5742 | 358.3158
[12 empty] | 21.3657 | 414.9934 | -2.3121 | 207.4967 | 427.3757 | 358.2101
[12 empty] | 21.3676 | 414.702 | -2.3118 | 207.351 | 427.2899 | 358.1729
[12 empty] | 21.3708 | 414.7907 | -2.3119 | 207.3954 | 427.3243 | 358.1925
[12 empty] | 21.3722 | 414.9636 | -2.3123 | 207.4818 | 427.3908 | 358.2302
[12 empty] | 21.3735 | 414.7403 | -2.3117 | 207.3702 | 427.2991 | 358.1757
[12 empty] | 21.3754 | 414.6124 | -2.3121 | 207.3062 | 427.2452 | 358.1431
[12 empty] | 21.378 | 414.6167 | -2.3113 | 207.3084 | 427.1972 | 358.0944
[12 empty] | 21.3793 | 414.8093 | -2.312 | 207.4047 | 427.2336 | 358.0987
[12 empty] | 21.3807 | 414.7671 | -2.3116 | 207.3835 | 427.1424 | 358.0146
[12 empty] | 21.3831 | 414.9504 | -2.312 | 207.4752 | 427.2641 | 358.1057
[12 empty] | 21.3863 | 415.0461 | -2.3122 | 207.5231 | 427.302 | 358.1277
[12 empty] | 21.3879 | 415.2748 | -2.3124 | 207.6374 | 427.3864 | 358.1739
[12 empty] | 21.3897 | 415.3499 | -2.3119 | 207.6749 | 427.4339 | 358.2089
[12 empty] | 21.3907 | 415.1046 | -2.3121 | 207.5523 | 427.3113 | 358.1272
[12 empty] | 21.3939 | 415.599 | -2.3121 | 207.7995 | 427.5585 | 358.292
[12 empty] | 21.3953 | 415.8833 | -2.3124 | 207.9417 | 427.6507 | 358.3368
[12 empty] | 21.3963 | 415.2599 | -2.3121 | 207.6299 | 427.3089 | 358.0989
[12 empty] | 21.3983 | 414.847 | -2.3122 | 207.4235 | 427.1225 | 357.9813
[12 empty] | 21.3999 | 414.7426 | -2.3122 | 207.3713 | 428.4003 | 359.2765
[12 empty] | 21.4031 | 414.991 | -2.3121 | 207.4955 | 427.1445 | 357.9793
[12 empty] | 21.4048 | 415.1135 | -2.3117 | 207.5568 | 427.2057 | 358.0201
[12 empty] | 21.4058 | 414.4913 | -2.3121 | 207.2456 | 426.9446 | 357.8627
[12 empty] | 21.4082 | 414.4147 | -2.3129 | 207.2073 | 426.9664 | 357.8973
[12 empty] | 21.4106 | 414.9753 | -2.3121 | 207.4877 | 427.2566 | 358.0941
[12 empty] | 21.4113 | 415.2363 | -2.3124 | 207.6181 | 427.3771 | 358.1711
[12 empty] | 21.4135 | 415.1499 | -2.3121 | 207.5749 | 427.3439 | 358.1522
[12 empty] | 21.4162 | 414.8881 | -2.3121 | 207.444 | 427.203 | 358.055
[12 empty] | 21.4194 | 415.2227 | -2.3122 | 207.6113 | 427.4003 | 358.1965
[12 empty] | 21.4199 | 415.4539 | -2.3122 | 207.7269 | 427.4759 | 358.2336
[12 empty] | 21.4223 | 415.2099 | -2.3123 | 207.6049 | 427.3539 | 358.1523
[12 empty] | 21.4231 | 414.698 | -2.3121 | 207.349 | 427.088 | 357.9716
[12 empty] | 21.4253 | 414.8629 | -2.3123 | 207.4315 | 427.2004 | 358.0566
[12 empty] | 21.4273 | 415.1249 | -2.3125 | 207.5625 | 427.2715 | 358.084
[12 empty] | 21.4284 | 415.095 | -2.3124 | 207.5475 | 427.1865 | 358.004
[12 empty] | 21.4309 | 414.6541 | -2.3119 | 207.3271 | 426.946 | 357.837
[12 empty] | 21.4341 | 414.5725 | -2.312 | 207.2862 | 426.8752 | 357.7798
[12 empty] | 21.4354 | 414.704 | -2.312 | 207.352 | 426.9409 | 357.8236
[12 empty] | 21.4368 | 414.5738 | -2.3118 | 207.2869 | 426.9358 | 357.8402
[12 empty] | 21.4394 | 414.4016 | -2.3124 | 207.2008 | 426.7498 | 357.6828
[12 empty] | 21.4406 | 414.171 | -2.3118 | 207.0855 | 426.6944 | 357.6659
[12 empty] | 21.4427 | 414.3116 | -2.3122 | 207.1558 | 426.8548 | 357.8028
[12 empty] | 21.4441 | 414.2615 | -2.3119 | 207.1307 | 426.8897 | 357.8461
[12 empty] | 21.4462 | 413.9773 | -2.3125 | 206.9886 | 426.7476 | 357.7514
[12 empty] | 21.448 | 413.7909 | -2.3119 | 206.8954 | 426.6444 | 357.6792
[12 empty] | 21.4511 | 414.2067 | -2.3117 | 207.1033 | 426.8623 | 357.8278
[12 empty] | 21.4525 | 414.1681 | -2.3124 | 207.0841 | 426.843 | 357.815
[12 empty] | 21.4538 | 414.0379 | -2.3123 | 207.0189 | 426.7079 | 357.7016
[12 empty] | 21.4551 | 413.7709 | -2.3117 | 206.8855 | 426.5944 | 357.6326
[12 empty] | 21.4576 | 413.9807 | -2.3123 | 206.9903 | 426.7393 | 357.7425
[12 empty] | 21.4585 | 414.1505 | -2.3121 | 207.0753 | 426.8342 | 357.8091
[12 empty] | 21.4607 | 414.1075 | -2.3119 | 207.0537 | 426.7427 | 357.7248
[12 empty] | 21.4624 | 414.2603 | -2.3119 | 207.1301 | 426.7691 | 357.7257
[12 empty] | 21.4664 | 414.3937 | -2.3116 | 207.1969 | 426.8358 | 357.7701
[12 empty] | 21.4671 | 414.5498 | -2.3121 | 207.2749 | 426.9839 | 357.8922
[12 empty] | 21.4689 | 414.665 | -2.3116 | 207.3325 | 427.0414 | 357.9306
[12 empty] | 21.4702 | 414.4694 | -2.3121 | 207.2347 | 426.8936 | 357.8154
[12 empty] | 21.4726 | 414.6153 | -2.3118 | 207.3076 | 426.9765 | 357.874
[12 empty] | 21.4743 | 414.8557 | -2.3118 | 207.4279 | 427.1568 | 358.0142
[12 empty] | 21.4761 | 414.5197 | -2.3129 | 207.2599 | 427.1489 | 358.0623
[12 empty] | 21.4773 | 414.0765 | -2.3119 | 207.0382 | 426.8072 | 357.7944
[12 empty] | 21.4798 | 413.7941 | -2.3124 | 206.8971 | 426.676 | 357.7104
[12 empty] | 21.4823 | 413.9225 | -2.3125 | 206.9612 | 426.7502 | 357.7632
[12 empty] | 21.4843 | 414.0065 | -2.3124 | 207.0032 | 426.7722 | 357.7711
[12 empty] | 21.4858 | 413.6934 | -2.3122 | 206.8467 | 426.6357 | 357.6868
[12 empty] | 21.4876 | 413.6989 | -2.3122 | 206.8494 | 426.6984 | 357.7486
[12 empty] | 21.4882 | 413.6522 | -2.3121 | 206.8261 | 426.715 | 357.773
[12 empty] | 21.491 | 413.6389 | -2.3125 | 206.8194 | 426.6184 | 357.6786
[12 empty] | 21.4932 | 413.6507 | -2.3124 | 206.8254 | 426.5443 | 357.6026
[12 empty] | 21.4956 | 413.6689 | -2.3123 | 206.8345 | 426.5235 | 357.5786
[12 empty] | 21.4974 | 413.6593 | -2.3121 | 206.8296 | 426.4886 | 357.5454
[12 empty] | 21.4994 | 413.5044 | -2.3123 | 206.7522 | 426.3912 | 357.4738
[12 empty] | 21.5012 | 413.1582 | -2.3121 | 206.5791 | 426.1681 | 357.3084
[12 empty] | 21.5032 | 413.2579 | -2.3121 | 206.629 | 426.1379 | 357.2616
[12 empty] | 21.5043 | 413.5334 | -2.3121 | 206.7667 | 426.4156 | 357.4934
[12 empty] | 21.5057 | 413.8087 | -2.3116 | 206.9044 | 426.8633 | 357.8951
[12 empty] | 21.5077 | 413.7278 | -2.3121 | 206.8639 | 426.6428 | 357.6882
[12 empty] | 21.5117 | 414.2689 | -2.312 | 207.1344 | 426.9234 | 357.8786
[12 empty] | 21.5133 | 414.8238 | -2.3126 | 207.4119 | 427.2109 | 358.0736
[12 empty] | 21.5144 | 415.1482 | -2.3121 | 207.5741 | 427.3331 | 358.1417
[12 empty] | 21.5161 | 414.898 | -2.3119 | 207.449 | 427.2779 | 358.1283
[12 empty] | 21.518 | 414.6914 | -2.3122 | 207.3457 | 427.1647 | 358.0494
[12 empty] | 21.5198 | 414.8765 | -2.3121 | 207.4382 | 427.2972 | 358.1511
[12 empty] | 21.5212 | 415.103 | -2.3118 | 207.5515 | 427.4304 | 358.2466
[12 empty] | 21.5229 | 414.5364 | -2.3123 | 207.2682 | 427.0472 | 357.9578
[12 empty] | 21.5246 | 414.1799 | -2.3118 | 207.0899 | 426.9188 | 357.8889
[12 empty] | 21.5278 | 414.5316 | -2.3124 | 207.2658 | 427.1748 | 358.0862
[12 empty] | 21.5297 | 414.9377 | -2.3122 | 207.4688 | 427.3778 | 358.2215
[12 empty] | 21.5311 | 415.1182 | -2.3127 | 207.5591 | 427.4381 | 358.2517
[12 empty] | 21.5332 | 415.3642 | -2.3126 | 207.6821 | 427.5211 | 358.2938
[12 empty] | 21.5348 | 415.3777 | -2.312 | 207.6888 | 427.5478 | 358.3182
[12 empty] | 21.5366 | 415.6308 | -2.3124 | 207.8154 | 427.7044 | 358.4326
[12 empty] | 21.5376 | 415.8399 | -2.3122 | 207.92 | 427.7889 | 358.4823
[12 empty] | 21.5399 | 415.3069 | -2.3124 | 207.6535 | 427.0425 | 357.8246
[12 empty] | 21.5419 | 414.9788 | -2.3123 | 207.4894 | 427.2584 | 358.0953
[12 empty] | 21.5445 | 415.1772 | -2.3115 | 207.5886 | 427.4975 | 358.3013
[12 empty] | 21.5461 | 414.7338 | -2.3121 | 207.3669 | 427.2159 | 358.0936
[12 empty] | 21.5476 | 414.3938 | -2.3127 | 207.1969 | 426.9659 | 357.9003
[12 empty] | 21.5483 | 414.1726 | -2.3125 | 207.0863 | 426.8253 | 357.7965
[12 empty] | 21.5522 | 414.3121 | -2.3117 | 207.156 | 426.935 | 357.8829
[12 empty] | 21.553 | 414.4496 | -2.3119 | 207.2248 | 427.0037 | 357.9288
[12 empty] | 21.5546 | 414.5147 | -2.3121 | 207.2574 | 427.0363 | 357.9505
[12 empty] | 21.5572 | 414.6393 | -2.3129 | 207.3196 | 426.9887 | 357.8821
[12 empty] | 21.5597 | 414.7816 | -2.3114 | 207.3908 | 427.1597 | 358.0294
[12 empty] | 21.5618 | 414.9942 | -2.3118 | 207.4971 | 427.326 | 358.1603
[12 empty] | 21.563 | 414.9472 | -2.3129 | 207.4736 | 427.2926 | 358.1348
[12 empty] | 21.5648 | 414.6068 | -2.3122 | 207.3034 | 427.1124 | 358.0112
[12 empty] | 21.5667 | 414.747 | -2.3121 | 207.3735 | 427.1824 | 358.0579
[12 empty] | 21.5691 | 414.9207 | -2.3127 | 207.4603 | 427.1093 | 357.9559
[12 empty] | 21.5704 | 414.5477 | -2.312 | 207.2738 | 426.9728 | 357.8815
[12 empty] | 21.5719 | 414.3963 | -2.3121 | 207.1981 | 427.1171 | 358.051
[12 empty] | 21.5748 | 414.2157 | -2.3125 | 207.1078 | 426.9568 | 357.9209
[12 empty] | 21.5764 | 414.31 | -2.3123 | 207.155 | 426.884 | 357.8323
[12 empty] | 21.5785 | 414.4331 | -2.3122 | 207.2166 | 426.9655 | 357.8933
[12 empty] | 21.5801 | 414.0551 | -2.3124 | 207.0275 | 426.7865 | 357.7773
[12 empty] | 21.5817 | 413.9956 | -2.3121 | 206.9978 | 426.7768 | 357.7775
[12 empty] | 21.5844 | 414.1607 | -2.3125 | 207.0804 | 426.8294 | 357.8026
[12 empty] | 21.5854 | 414.0566 | -2.3124 | 207.0283 | 426.7173 | 357.7079
[12 empty] | 21.5882 | 413.9053 | -2.3126 | 206.9527 | 426.6817 | 357.6974
[12 empty] | 21.5905 | 413.9178 | -2.3121 | 206.9589 | 426.7779 | 357.7916
[12 empty] | 21.5931 | 414.0992 | -2.3126 | 207.0496 | 426.8386 | 357.8221
[12 empty] | 21.5948 | 414.2643 | -2.3123 | 207.1322 | 426.9311 | 357.8871
[12 empty] | 21.5956 | 413.9312 | -2.3123 | 206.9656 | 426.7446 | 357.756
[12 empty] | 21.5974 | 413.5816 | -2.313 | 206.7908 | 426.5599 | 357.6296
[12 empty] | 21.6001 | 413.8037 | -2.3131 | 206.9018 | 426.6709 | 357.7036
[12 empty] | 21.601 | 413.9663 | -2.3127 | 206.9832 | 426.7622 | 357.7678
[12 empty] | 21.6025 | 413.729 | -2.3125 | 206.8645 | 426.6635 | 357.7087
[12 empty] | 21.6064 | 413.8482 | -2.3118 | 206.9241 | 426.663 | 357.6883
[12 empty] | 21.6079 | 413.9827 | -2.3127 | 206.9913 | 426.8304 | 357.8332
[12 empty] | 21.6101 | 414.2286 | -2.3123 | 207.1143 | 426.9033 | 357.8652
[12 empty] | 21.6111 | 414.2556 | -2.3131 | 207.1278 | 426.8668 | 357.8243
[12 empty] | 21.6129 | 413.7869 | -2.3129 | 206.8934 | 426.6225 | 357.658
[12 empty] | 21.6151 | 413.7939 | -2.312 | 206.897 | 426.6359 | 357.6703
[12 empty] | 21.6172 | 413.8343 | -2.3128 | 206.9171 | 426.6862 | 357.7138
[12 empty] | 21.6186 | 413.1858 | -2.3124 | 206.5929 | 426.3819 | 357.5176
[12 empty] | 21.6209 | 412.9276 | -2.3124 | 206.4638 | 426.2328 | 357.4115
[12 empty] | 21.6233 | 412.9627 | -2.3121 | 206.4813 | 426.3003 | 357.4732
[12 empty] | 21.6244 | 413.0205 | -2.313 | 206.5102 | 426.3693 | 357.5325
[12 empty] | 21.6257 | 413.3109 | -2.3126 | 206.6554 | 426.4944 | 357.6093
[12 empty] | 21.6274 | 413.2349 | -2.3124 | 206.6174 | 426.4464 | 357.574
[12 empty] | 21.6334 | 414.0231 | -2.3127 | 207.0115 | 426.8106 | 357.8067
[12 empty] | 21.633 | 414.1259 | -2.3123 | 207.063 | 426.8719 | 357.8509
[12 empty] | 21.6341 | 413.7542 | -2.3126 | 206.8771 | 426.6861 | 357.7271
[12 empty] | 21.6361 | 413.2761 | -2.3125 | 206.6381 | 426.4671 | 357.5877
[12 empty] | 21.6389 | 413.3483 | -2.3121 | 206.6741 | 426.4531 | 357.5617
[12 empty] | 21.6407 | 413.4478 | -2.3125 | 206.7239 | 426.4229 | 357.5149
[12 empty] | 21.6417 | 413.4692 | -2.3126 | 206.7346 | 426.5136 | 357.6021
[12 empty] | 21.6432 | 412.6649 | -2.3127 | 206.3324 | 426.0915 | 357.314
[12 empty] | 21.6442 | 412.7636 | -2.3122 | 206.3818 | 426.0608 | 357.2669
[12 empty] | 21.6468 | 413.351 | -2.3191 | 206.6755 | 426.3752 | 357.4834
[12 empty] | 21.6482 | 413.8182 | -2.3191 | 206.9091 | 426.5688 | 357.5991
[12 empty] | 21.65 | 413.6266 | -2.3189 | 206.8133 | 426.563 | 357.6253
[12 empty] | 21.6526 | 413.2757 | -2.3188 | 206.6379 | 426.4076 | 357.5283
[12 empty] | 21.6546 | 413.4889 | -2.32 | 206.7444 | 426.4743 | 357.5595
[12 empty] | 21.6568 | 413.5544 | -2.3192 | 206.7772 | 426.537 | 357.6112
[12 empty] | 21.6586 | 413.4564 | -2.3195 | 206.7282 | 426.478 | 357.5686
[12 empty] | 21.6596 | 413.0738 | -2.3197 | 206.5369 | 426.2967 | 357.4511
[12 empty] | 21.6629 | 413.3881 | -2.3195 | 206.694 | 426.4238 | 357.5258
[12 empty] | 21.6638 | 413.6615 | -2.3191 | 206.8308 | 426.5905 | 357.6469
[12 empty] | 21.6651 | 413.7102 | -2.319 | 206.8551 | 426.5548 | 357.6031
[12 empty] | 21.6675 | 413.7359 | -2.319 | 206.868 | 426.6177 | 357.6617
[12 empty] | 21.67 | 413.8463 | -2.3194 | 206.9232 | 426.6529 | 357.6786
[12 empty] | 21.6712 | 414.0863 | -2.3191 | 207.0431 | 426.8029 | 357.7885
[12 empty] | 21.6734 | 414.2553 | -2.3191 | 207.1277 | 426.8574 | 357.8149
[12 empty] | 21.6763 | 413.7432 | -2.3194 | 206.8716 | 427.0014 | 358.0442
[12 empty] | 21.676 | 413.355 | -2.3191 | 206.6775 | 426.3872 | 357.4947
[12 empty] | 21.6788 | 413.505 | -2.3191 | 206.7525 | 426.4922 | 357.5747
[12 empty] | 21.6805 | 413.2408 | -2.3183 | 206.6204 | 426.33 | 357.4566
[12 empty] | 21.6819 | 412.6342 | -2.3197 | 206.3171 | 426.0669 | 357.2945
[12 empty] | 21.6851 | 412.3174 | -2.3191 | 206.1587 | 425.8784 | 357.1589
[12 empty] | 21.6868 | 412.3961 | -2.3189 | 206.198 | 425.9578 | 357.2251
[12 empty] | 21.6888 | 412.5152 | -2.3189 | 206.2576 | 426.0173 | 357.2648
[12 empty] | 21.6902 | 412.6472 | -2.3195 | 206.3236 | 426.0934 | 357.3189
[12 empty] | 21.6916 | 412.8971 | -2.3193 | 206.4486 | 426.2183 | 357.4021
[12 empty] | 21.6943 | 412.9909 | -2.3186 | 206.4955 | 426.2852 | 357.4533
[12 empty] | 21.695 | 413.4465 | -2.3194 | 206.7233 | 426.513 | 357.6053
[12 empty] | 21.701 | 415.1169 | -2.3194 | 207.5584 | 427.3282 | 358.1421
[12 empty] | 21.7016 | 414.9419 | -2.3198 | 207.4709 | 427.2308 | 358.0738
[12 empty] | 21.7017 | 414.7674 | -2.3198 | 207.3837 | 427.1735 | 358.0456
[12 empty] | 21.7041 | 414.7671 | -2.3194 | 207.3835 | 427.1533 | 358.0255
[12 empty] | 21.7051 | 414.348 | -2.319 | 207.174 | 426.9337 | 357.8757
[12 empty] | 21.7068 | 414.1949 | -2.3191 | 207.0974 | 427.0872 | 358.0547
[12 empty] | 21.7094 | 414.3407 | -2.3195 | 207.1703 | 426.8601 | 357.8033
[12 empty] | 21.7114 | 412.8805 | -2.3189 | 206.4403 | 426.2 | 357.3866
[12 empty] | 21.7135 | 412.9125 | -2.3188 | 206.4562 | 426.2359 | 357.4172
[12 empty] | 21.7144 | 413.111 | -2.3193 | 206.5555 | 426.2953 | 357.4434
[12 empty] | 21.7173 | 413.4634 | -2.319 | 206.7317 | 426.4914 | 357.5808
[12 empty] | 21.7187 | 413.6423 | -2.3197 | 206.8212 | 426.571 | 357.6306
[12 empty] | 21.72 | 413.7212 | -2.3189 | 206.8606 | 426.5003 | 357.5468
[12 empty] | 21.7212 | 413.2935 | -2.3194 | 206.6467 | 426.2865 | 357.4043
[12 empty] | 21.7227 | 413.1364 | -2.3189 | 206.5682 | 426.2779 | 357.4219
[12 empty] | 21.7262 | 413.424 | -2.3191 | 206.712 | 426.3117 | 357.4077
[12 empty] | 21.7274 | 413.4813 | -2.3199 | 206.7407 | 426.3205 | 357.4069
[12 empty] | 21.73 | 413.1739 | -2.3189 | 206.5869 | 426.1866 | 357.3243
[12 empty] | 21.7314 | 412.974 | -2.3194 | 206.487 | 426.1168 | 357.2878
[12 empty] | 21.7343 | 413.1348 | -2.3195 | 206.5674 | 426.3272 | 357.4714
[12 empty] | 21.7366 | 413.4382 | -2.3185 | 206.7191 | 426.5088 | 357.6024
[12 empty] | 21.737 | 413.4588 | -2.3188 | 206.7294 | 426.4391 | 357.5293
[12 empty] | 21.7403 | 413.4826 | -2.3199 | 206.7413 | 426.5411 | 357.6274
[12 empty] | 21.7413 | 413.5124 | -2.319 | 206.7562 | 426.5959 | 357.6772
[12 empty] | 21.743 | 413.6566 | -2.32 | 206.8283 | 426.6481 | 357.7054
[12 empty] | 21.7454 | 413.8071 | -2.3195 | 206.9035 | 426.6433 | 357.6755
[12 empty] | 21.7486 | 414.0662 | -2.3193 | 207.0331 | 426.8028 | 357.7918
[12 empty] | 21.7497 | 414.2699 | -2.3191 | 207.1349 | 426.9647 | 357.9197
[12 empty] | 21.7507 | 414.3855 | -2.3195 | 207.1928 | 427.0725 | 358.0083
[12 empty] | 21.7516 | 413.9988 | -2.319 | 206.9994 | 426.8491 | 357.8493
[12 empty] | 21.7539 | 413.6288 | -2.3193 | 206.8144 | 426.6942 | 357.756
[12 empty] | 21.7567 | 413.6524 | -2.3193 | 206.8262 | 426.686 | 357.7439
[12 empty] | 21.759 | 413.9157 | -2.3193 | 206.9578 | 426.7876 | 357.8017
[12 empty] | 21.7613 | 413.4695 | -2.3189 | 206.7348 | 426.5445 | 357.6329
[12 empty] | 21.7631 | 413.1221 | -2.3192 | 206.5611 | 426.3208 | 357.4671
[12 empty] | 21.7662 | 413.4916 | -2.3192 | 206.7458 | 426.4455 | 357.5303
[12 empty] | 21.7674 | 413.6825 | -2.3191 | 206.8413 | 426.591 | 357.6439
[12 empty] | 21.7689 | 413.8149 | -2.3195 | 206.9075 | 426.6272 | 357.6581
[12 empty] | 21.7698 | 413.4791 | -2.3192 | 206.7396 | 426.4893 | 357.5761
[12 empty] | 21.7719 | 413.3431 | -2.3195 | 206.6716 | 426.4114 | 357.5208
[12 empty] | 21.7728 | 413.3382 | -2.3195 | 206.6691 | 426.4489 | 357.5592
[12 empty] | 21.775 | 413.4332 | -2.3203 | 206.7166 | 426.4865 | 357.5809
[12 empty] | 21.7783 | 412.8081 | -2.3217 | 206.4041 | 425.5541 | 356.7527
[12 empty] | 21.7799 | 412.45 | -2.322 | 206.225 | 425.945 | 357.2034
[12 empty] | 21.7813 | 412.6665 | -2.3222 | 206.3332 | 425.9933 | 357.2156
[12 empty] | 21.7831 | 412.9082 | -2.3214 | 206.4541 | 426.1141 | 357.2961
[12 empty] | 21.7851 | 412.5633 | -2.3219 | 206.2817 | 425.8817 | 357.1212
[12 empty] | 21.7862 | 412.3992 | -2.3218 | 206.1996 | 425.8097 | 357.0765
[12 empty] | 21.7888 | 412.4738 | -2.3221 | 206.2369 | 425.877 | 357.1313
[12 empty] | 21.7902 | 412.6384 | -2.3216 | 206.3192 | 425.8892 | 357.1161
[12 empty] | 21.7925 | 412.6878 | -2.3217 | 206.3439 | 426.0139 | 357.2326
[12 empty] | 21.7946 | 412.603 | -2.3221 | 206.3015 | 426.0116 | 357.2444
[12 empty] | 21.797 | 412.6286 | -2.3221 | 206.3143 | 426.0344 | 357.2629
[12 empty] | 21.7987 | 412.6605 | -2.3217 | 206.3303 | 426.1103 | 357.3335
[12 empty] | 21.7993 | 412.6441 | -2.3219 | 206.3221 | 426.0821 | 357.3081
[12 empty] | 21.8015 | 412.3994 | -2.3217 | 206.1997 | 425.9698 | 357.2365
[12 empty] | 21.8035 | 412.5542 | -2.3226 | 206.2771 | 426.0172 | 357.2582
[12 empty] | 21.8064 | 412.769 | -2.322 | 206.3845 | 426.1346 | 357.3397
[12 empty] | 21.8074 | 412.4694 | -2.3224 | 206.2347 | 426.0948 | 357.3499
[12 empty] | 21.8099 | 412.1827 | -2.3225 | 206.0914 | 426.0215 | 357.3244
[12 empty] | 21.8118 | 412.3861 | -2.3212 | 206.1931 | 426.163 | 357.432
[12 empty] | 21.8138 | 412.5492 | -2.322 | 206.2746 | 426.2547 | 357.4965
[12 empty] | 21.8157 | 412.5162 | -2.3216 | 206.2581 | 426.3281 | 357.5754
[12 empty] | 21.8177 | 412.6361 | -2.3224 | 206.318 | 426.2481 | 357.4755
[12 empty] | 21.8199 | 412.7238 | -2.322 | 206.3619 | 426.292 | 357.5047
[12 empty] | 21.8232 | 413.2567 | -2.3223 | 206.6284 | 426.4885 | 357.6123
[12 empty] | 21.825 | 413.4746 | -2.3215 | 206.7373 | 426.4973 | 357.5849
[12 empty] | 21.8255 | 413.1899 | -2.3218 | 206.5949 | 426.315 | 357.45
[12 empty] | 21.8292 | 413.437 | -2.3218 | 206.7185 | 426.4586 | 357.5524
[12 empty] | 21.8305 | 413.6923 | -2.3213 | 206.8462 | 426.6061 | 357.6574
[12 empty] | 21.8318 | 413.3224 | -2.3221 | 206.6612 | 426.4213 | 357.5342
[12 empty] | 21.8342 | 413.0071 | -2.3216 | 206.5036 | 426.2636 | 357.4291
[12 empty] | 21.8351 | 412.5221 | -2.322 | 206.2611 | 426.0311 | 357.2774
[12 empty] | 21.8366 | 412.3013 | -2.3218 | 206.1506 | 425.9007 | 357.1838
[12 empty] | 21.8391 | 412.5354 | -2.323 | 206.2677 | 426.1479 | 357.392
[12 empty] | 21.8419 | 412.0862 | -2.3226 | 206.0431 | 425.9932 | 357.3122
[12 empty] | 21.8429 | 411.6742 | -2.3226 | 205.8371 | 425.7672 | 357.1549
[12 empty] | 21.8445 | 411.5828 | -2.3225 | 205.7914 | 425.6815 | 357.0844
[12 empty] | 21.8474 | 411.7953 | -2.3215 | 205.8977 | 425.7477 | 357.1151
[12 empty] | 21.8481 | 411.7092 | -2.3223 | 205.8546 | 425.7347 | 357.1165
[12 empty] | 21.8503 | 411.6705 | -2.3218 | 205.8352 | 425.7353 | 357.1235
[12 empty] | 21.8517 | 411.4161 | -2.3223 | 205.708 | 425.4881 | 356.9188
[12 empty] | 21.855 | 411.7055 | -2.3222 | 205.8527 | 425.5928 | 356.9752
[12 empty] | 21.8563 | 411.97 | -2.3213 | 205.985 | 425.695 | 357.0333
[12 empty] | 21.8575 | 411.96 | -2.3212 | 205.98 | 425.77 | 357.11
[12 empty] | 21.86 | 412.0978 | -2.3217 | 206.0489 | 425.8689 | 357.186
[12 empty] | 21.8609 | 412.3148 | -2.3223 | 206.1574 | 425.9775 | 357.2584
[12 empty] | 21.8621 | 412.4436 | -2.322 | 206.2218 | 426.0019 | 357.2613
[12 empty] | 21.8634 | 412.4567 | -2.3218 | 206.2283 | 425.9984 | 357.2556
[12 empty] | 21.866 | 412.2793 | -2.322 | 206.1396 | 425.8897 | 357.1765
[12 empty] | 21.8679 | 412.4309 | -2.3218 | 206.2155 | 425.9655 | 357.227
[12 empty] | 21.8698 | 412.5917 | -2.3223 | 206.2959 | 426.126 | 357.3607
[12 empty] | 21.8724 | 412.1294 | -2.3217 | 206.0647 | 425.9648 | 357.2765
[12 empty] | 21.8736 | 411.896 | -2.3221 | 205.948 | 425.7781 | 357.1287
[12 empty] | 21.8759 | 412.154 | -2.3225 | 206.077 | 425.8571 | 357.1648
[12 empty] | 21.8774 | 412.2975 | -2.3218 | 206.1488 | 425.9088 | 357.1926
[12 empty] | 21.8793 | 412.0703 | -2.3226 | 206.0352 | 425.8353 | 357.1569
[12 empty] | 21.8809 | 411.6468 | -2.3227 | 205.8234 | 425.6335 | 357.0257
[12 empty] | 21.8841 | 411.6801 | -2.3217 | 205.8401 | 425.5601 | 356.9467
[12 empty] | 21.8866 | 411.8699 | -2.3219 | 205.9349 | 425.605 | 356.96
[12 empty] | 21.8874 | 411.907 | -2.3224 | 205.9535 | 425.6836 | 357.0324
[12 empty] | 21.889 | 411.4387 | -2.3218 | 205.7193 | 425.4594 | 356.8863
[12 empty] | 21.8916 | 411.6175 | -2.3217 | 205.8088 | 425.5988 | 356.9959
[12 empty] | 21.8934 | 411.8822 | -2.322 | 205.9411 | 425.7212 | 357.0741
[12 empty] | 21.8948 | 411.9758 | -2.3223 | 205.9879 | 425.768 | 357.1054
[12 empty] | 21.8958 | 411.6152 | -2.3232 | 205.8076 | 425.0978 | 356.4953
[12 empty] | 21.8986 | 411.7735 | -2.322 | 205.8868 | 425.6468 | 357.0179
[12 empty] | 21.9008 | 411.894 | -2.3223 | 205.947 | 425.6271 | 356.9781
[12 empty] | 21.903 | 411.9858 | -2.3218 | 205.9929 | 425.6929 | 357.0286
[12 empty] | 21.9055 | 411.9176 | -2.3225 | 205.9588 | 425.6289 | 356.976
[12 empty] | 21.9069 | 411.8525 | -2.3231 | 205.9262 | 425.6064 | 356.9643
[12 empty] | 21.9088 | 412.053 | -2.3224 | 206.0265 | 425.7266 | 357.0511
[12 empty] | 21.9101 | 412.2711 | -2.3222 | 206.1356 | 425.9056 | 357.1938
[12 empty] | 21.9118 | 411.6934 | -2.3223 | 205.8467 | 425.6068 | 356.9912
[12 empty] | 21.9131 | 411.4787 | -2.3218 | 205.7394 | 425.5694 | 356.9896
[12 empty] | 21.9157 | 411.707 | -2.3232 | 205.8535 | 425.6637 | 357.0459
[12 empty] | 21.9188 | 411.5641 | -2.3229 | 205.782 | 425.6222 | 357.0282
[12 empty] | 21.92 | 411.3905 | -2.3213 | 205.6953 | 425.5052 | 356.9402
[12 empty] | 21.9219 | 411.1402 | -2.322 | 205.5701 | 425.3601 | 356.8368
[12 empty] | 21.9241 | 411.3887 | -2.3227 | 205.6943 | 425.4945 | 356.9297
[12 empty] | 21.9257 | 411.6439 | -2.3227 | 205.822 | 425.5921 | 356.9848
[12 empty] | 21.9263 | 411.6701 | -2.3232 | 205.8351 | 425.6253 | 357.0136
[12 empty] | 21.9272 | 411.4647 | -2.322 | 205.7324 | 425.5124 | 356.935
[12 empty] | 21.9291 | 411.4789 | -2.3227 | 205.7394 | 425.4596 | 356.8798
[12 empty] | 21.9311 | 411.5194 | -2.3226 | 205.7597 | 425.7598 | 357.1732
[12 empty] | 21.9331 | 411.494 | -2.3221 | 205.747 | 425.4271 | 356.8447
[12 empty] | 21.9353 | 411.0231 | -2.3223 | 205.5115 | 425.1716 | 356.6678
[12 empty] | 21.9372 | 411.1803 | -2.3217 | 205.5901 | 425.2802 | 356.7501
[12 empty] | 21.9384 | 411.3472 | -2.3226 | 205.6736 | 425.3437 | 356.7859
[12 empty] | 21.9405 | 411.2873 | -2.3217 | 205.6437 | 425.3237 | 356.7758
[12 empty] | 21.9418 | 411.1392 | -2.3226 | 205.5696 | 425.3097 | 356.7865
[12 empty] | 21.9437 | 411.2834 | -2.3221 | 205.6417 | 425.4018 | 356.8545
[12 empty] | 21.9465 | 411.6933 | -2.3221 | 205.8467 | 425.6267 | 357.0112
[12 empty] | 21.948 | 411.9559 | -2.3234 | 205.9779 | 425.7581 | 357.0988
[12 empty] | 21.9505 | 411.8243 | -2.3221 | 205.9121 | 425.6922 | 357.0548
[12 empty] | 21.9529 | 411.8059 | -2.3224 | 205.903 | 425.7031 | 357.0687
[12 empty] | 21.9544 | 411.9986 | -2.3222 | 205.9993 | 425.7894 | 357.123
[12 empty] | 21.957 | 412.0943 | -2.3222 | 206.0471 | 425.9172 | 357.2348
[12 empty] | 21.9576 | 411.8618 | -2.3223 | 205.9309 | 425.821 | 357.1774
[12 empty] | 21.9595 | 411.3439 | -2.3219 | 205.6719 | 425.512 | 356.9547
[12 empty] | 21.9615 | 411.3293 | -2.3227 | 205.6646 | 425.5148 | 356.9599
[12 empty] | 21.9644 | 411.2667 | -2.3225 | 205.6334 | 425.5435 | 356.999
[12 empty] | 21.9661 | 411.5413 | -2.3223 | 205.7706 | 425.6607 | 357.0705
[12 empty] | 21.9681 | 411.4332 | -2.3228 | 205.7166 | 425.5768 | 357.0046
[12 empty] | 21.9697 | 411.3917 | -2.3231 | 205.6958 | 425.526 | 356.9607
[12 empty] | 21.9713 | 411.405 | -2.3225 | 205.7025 | 426.4926 | 357.9251
[12 empty] | 21.9732 | 411.4418 | -2.3224 | 205.7209 | 425.591 | 357.0174
[12 empty] | 21.9743 | 411.1294 | -2.322 | 205.5647 | 425.3947 | 356.8732
[12 empty] | 21.9776 | 411.4996 | -2.3223 | 205.7498 | 425.5199 | 356.9366
[12 empty] | 21.9785 | 411.2618 | -2.3224 | 205.6309 | 425.411 | 356.8674
[12 empty] | 21.9815 | 411.0299 | -2.3218 | 205.515 | 425.325 | 356.82
[12 empty] | 21.9824 | 410.7068 | -2.3226 | 205.3534 | 425.1435 | 356.6924
[12 empty] | 21.985 | 410.854 | -2.3225 | 205.427 | 425.2271 | 356.7515
[12 empty] | 21.9863 | 411.078 | -2.3237 | 205.539 | 425.3192 | 356.8063
[12 empty] | 21.9879 | 411.2599 | -2.3232 | 205.6299 | 425.4301 | 356.8868
[12 empty] | 21.9896 | 410.8174 | -2.3231 | 205.4087 | 425.2089 | 356.7393
[12 empty] | 21.9911 | 410.4901 | -2.3229 | 205.245 | 425.0652 | 356.6502
[12 empty] | 21.9947 | 410.8423 | -2.3224 | 205.4212 | 425.2913 | 356.8175
[12 empty] | 21.997 | 411.0838 | -2.3228 | 205.5419 | 425.422 | 356.9081
[12 empty] | 21.9977 | 410.7971 | -2.3225 | 205.3985 | 425.2586 | 356.7925
[12 empty] | 21.9998 | 410.7472 | -2.3221 | 205.3736 | 425.2437 | 356.7858
[12 empty] | 22.0021 | 410.8583 | -2.3226 | 205.4291 | 425.3093 | 356.8329
[12 empty] | 22.0033 | 410.845 | -2.3233 | 205.4225 | 425.3527 | 356.8785
[12 empty] | 22.0056 | 411.0776 | -2.3228 | 205.5388 | 425.389 | 356.876
[12 empty] | 22.008 | 411.4081 | -2.3226 | 205.704 | 425.4842 | 356.9161
[12 empty] | 22.0106 | 411.7027 | -2.3229 | 205.8513 | 425.6215 | 357.0044
[12 empty] | 22.0125 | 411.9298 | -2.3226 | 205.9649 | 425.775 | 357.1201
[12 empty] | 22.0132 | 411.5929 | -2.3231 | 205.7964 | 425.5966 | 356.9978
[12 empty] | 22.0147 | 411.3008 | -2.3231 | 205.6504 | 425.4206 | 356.8705
[12 empty] | 22.0168 | 411.2186 | -2.3228 | 205.6093 | 425.3795 | 356.843
[12 empty] | 22.02 | 411.1811 | -2.3228 | 205.5906 | 425.3607 | 356.8305
[12 empty] | 22.0199 | 410.5593 | -2.3228 | 205.2797 | 424.9698 | 356.5433
[12 empty] | 22.022 | 410.0677 | -2.3226 | 205.0338 | 424.734 | 356.3894
[12 empty] | 22.0241 | 410.1922 | -2.323 | 205.0961 | 424.8463 | 356.4809
[12 empty] | 22.0278 | 410.5959 | -2.3221 | 205.298 | 425.088 | 356.6554
[12 empty] | 22.0293 | 410.706 | -2.322 | 205.353 | 425.0831 | 356.6321
[12 empty] | 22.0306 | 410.763 | -2.3226 | 205.3815 | 425.0916 | 356.6311
[12 empty] | 22.0322 | 410.8643 | -2.3226 | 205.4322 | 425.1823 | 356.7049
[12 empty] | 22.034 | 411.0337 | -2.3229 | 205.5168 | 425.347 | 356.8414
[12 empty] | 22.0352 | 411.1899 | -2.3225 | 205.595 | 425.4351 | 356.9034
[12 empty] | 22.0371 | 411.1065 | -2.324 | 205.5533 | 425.5235 | 357.0058
[12 empty] | 22.0393 | 411.072 | -2.3226 | 205.536 | 425.2561 | 356.7441
[12 empty] | 22.0417 | 411.3509 | -2.3233 | 205.6755 | 425.4757 | 356.9172
[12 empty] | 22.0434 | 411.452 | -2.3231 | 205.726 | 425.5562 | 356.9809
[12 empty] | 22.0468 | 411.2057 | -2.3227 | 205.6029 | 425.393 | 356.8587
[12 empty] | 22.0477 | 410.8585 | -2.3226 | 205.4292 | 425.2394 | 356.7629
[12 empty] | 22.049 | 410.8326 | -2.3234 | 205.4163 | 425.2365 | 356.7644
[12 empty] | 22.0512 | 410.6372 | -2.3227 | 205.3186 | 425.0487 | 356.6092
[12 empty] | 22.0523 | 410.3338 | -2.3233 | 205.1669 | 424.8871 | 356.4981
[12 empty] | 22.0532 | 409.8324 | -2.3243 | 204.9162 | 424.6265 | 356.3211
[12 empty] | 22.057 | 410.0541 | -2.3226 | 205.0271 | 424.6872 | 356.3448
[12 empty] | 22.0583 | 410.145 | -2.3235 | 205.0725 | 424.7527 | 356.3952
[12 empty] | 22.0602 | 410.2913 | -2.3235 | 205.1456 | 424.8059 | 356.424
[12 empty] | 22.0621 | 410.1431 | -2.3235 | 205.0715 | 424.6818 | 356.3246
[12 empty] | 22.0648 | 410.4179 | -2.3228 | 205.209 | 424.9391 | 356.5361
[12 empty] | 22.0653 | 410.7008 | -2.3232 | 205.3504 | 425.0606 | 356.6105
[12 empty] | 22.0674 | 410.6182 | -2.3231 | 205.3091 | 425.2893 | 356.8529
[12 empty] | 22.0687 | 410.2229 | -2.3227 | 205.1115 | 424.8216 | 356.4511
[12 empty] | 22.0707 | 410.442 | -2.3232 | 205.221 | 425.0312 | 356.6242
[12 empty] | 22.0774 | 410.5195 | -2.3228 | 205.2597 | 424.9699 | 356.55
[12 empty] | 22.0773 | 410.4011 | -2.322 | 205.2006 | 425.0006 | 356.6004
[12 empty] | 22.0779 | 409.7287 | -2.323 | 204.8643 | 424.6645 | 356.3764
[12 empty] | 22.0793 | 409.4803 | -2.3231 | 204.7402 | 424.5504 | 356.3036
[12 empty] | 22.0815 | 409.7638 | -2.3238 | 204.8819 | 424.6821 | 356.3882
[12 empty] | 22.0826 | 409.7856 | -2.3236 | 204.8928 | 424.693 | 356.3954
[12 empty] | 22.0833 | 409.4096 | -2.3232 | 204.7048 | 424.555 | 356.3201
[12 empty] | 22.0865 | 409.9209 | -2.3227 | 204.9605 | 424.7006 | 356.3805
[12 empty] | 22.0887 | 410.5599 | -2.3231 | 205.28 | 424.9701 | 356.5435
[12 empty] | 22.0912 | 411.0801 | -2.3234 | 205.5401 | 425.2903 | 356.7769
[12 empty] | 22.0923 | 411.1255 | -2.3232 | 205.5628 | 425.323 | 356.802
[12 empty] | 22.0943 | 411.4388 | -2.3226 | 205.7194 | 425.5095 | 356.9364
[12 empty] | 22.0965 | 411.7022 | -2.3235 | 205.8511 | 425.6413 | 357.0243
[12 empty] | 22.098 | 411.8522 | -2.3222 | 205.9261 | 425.7162 | 357.0742
[12 empty] | 22.0991 | 411.255 | -2.3235 | 205.6275 | 425.4577 | 356.9152
[12 empty] | 22.1023 | 410.962 | -2.3233 | 205.481 | 425.4112 | 356.9175
[12 empty] | 22.1043 | 410.9534 | -2.3226 | 205.4767 | 425.3268 | 356.8346
[12 empty] | 22.1059 | 410.9995 | -2.3225 | 205.4997 | 425.3099 | 356.8099
[12 empty] | 22.1072 | 410.5325 | -2.3233 | 205.2662 | 425.0764 | 356.6544
[12 empty] | 22.1089 | 410.4536 | -2.3238 | 205.2268 | 425.0171 | 356.6081
[12 empty] | 22.1116 | 410.8303 | -2.3233 | 205.4152 | 425.2254 | 356.7536
[12 empty] | 22.1133 | 411.0028 | -2.3229 | 205.5014 | 425.3216 | 356.8211
[12 empty] | 22.1143 | 410.7033 | -2.3235 | 205.3516 | 425.0719 | 356.6213
[12 empty] | 22.1152 | 410.3725 | -2.3234 | 205.1863 | 424.8965 | 356.5011
[12 empty] | 22.119 | 410.4169 | -2.3226 | 205.2085 | 425.0086 | 356.6058
[12 empty] | 22.1201 | 410.4803 | -2.3229 | 205.2402 | 424.9203 | 356.5069
[12 empty] | 22.1226 | 410.2862 | -2.3235 | 205.1431 | 424.8534 | 356.4723
[12 empty] | 22.1252 | 409.9878 | -2.3227 | 204.9939 | 424.744 | 356.4127
[12 empty] | 22.1257 | 409.9555 | -2.3232 | 204.9777 | 424.7179 | 356.392
[12 empty] | 22.1272 | 410.2542 | -2.3231 | 205.1271 | 424.9473 | 356.5716
[12 empty] | 22.1299 | 410.3672 | -2.3225 | 205.1836 | 425.0537 | 356.6592
[12 empty] | 22.1304 | 410.1369 | -2.3233 | 205.0684 | 424.8286 | 356.4725
[12 empty] | 22.1333 | 410.311 | -2.3227 | 205.1555 | 425.0057 | 356.6205
[12 empty] | 22.1361 | 410.346 | -2.3228 | 205.173 | 425.0331 | 356.6421
[12 empty] | 22.138 | 410.0841 | -2.3236 | 205.0421 | 424.8623 | 356.5149
[12 empty] | 22.1404 | 409.7213 | -2.3324 | 204.8606 | 424.4019 | 356.115
[12 empty] | 22.1412 | 409.5495 | -2.3329 | 204.7747 | 424.536 | 356.2778
[12 empty] | 22.1435 | 409.4519 | -2.3324 | 204.7259 | 424.4072 | 356.1652
[12 empty] | 22.145 | 409.5397 | -2.333 | 204.7698 | 424.5111 | 356.2545
[12 empty] | 22.1466 | 409.2068 | -2.3332 | 204.6034 | 424.2847 | 356.0836
[12 empty] | 22.1478 | 409.1909 | -2.3325 | 204.5955 | 424.2367 | 356.0382
[12 empty] | 22.1514 | 409.2009 | -2.3329 | 204.6005 | 424.2218 | 356.0216
[12 empty] | 22.1531 | 409.2546 | -2.3328 | 204.6273 | 424.2886 | 356.0795
[12 empty] | 22.1545 | 409.1119 | -2.333 | 204.5559 | 424.2172 | 356.0319
[12 empty] | 22.1572 | 409.4364 | -2.3325 | 204.7182 | 424.4294 | 356.19
[12 empty] | 22.1583 | 409.5953 | -2.3326 | 204.7976 | 424.4789 | 356.213
[12 empty] | 22.1603 | 409.8414 | -2.333 | 204.9207 | 424.652 | 356.3451
[12 empty] | 22.1623 | 409.7485 | -2.3327 | 204.8743 | 424.6555 | 356.3641
[12 empty] | 22.1629 | 409.5597 | -2.3329 | 204.7798 | 424.5811 | 356.3212
[12 empty] | 22.1663 | 409.7838 | -2.3331 | 204.8919 | 424.6532 | 356.3559
[12 empty] | 22.1687 | 410.0169 | -2.3322 | 205.0085 | 424.7797 | 356.4435
[12 empty] | 22.17 | 409.7801 | -2.3326 | 204.8901 | 424.6613 | 356.3646
[12 empty] | 22.1715 | 409.7008 | -2.3325 | 204.8504 | 424.7217 | 356.4382
[12 empty] | 22.1741 | 409.5472 | -2.333 | 204.7736 | 424.6449 | 356.387
[12 empty] | 22.1753 | 409.8007 | -2.3327 | 204.9003 | 424.7316 | 356.4315
[12 empty] | 22.1771 | 410.0275 | -2.3333 | 205.0137 | 424.8851 | 356.5472
[12 empty] | 22.1791 | 409.7666 | -2.3329 | 204.8833 | 424.6146 | 356.3201
[12 empty] | 22.182 | 410.0644 | -2.3328 | 205.0322 | 424.8135 | 356.4694
[12 empty] | 22.1844 | 410.2875 | -2.3326 | 205.1438 | 424.925 | 356.5438
[12 empty] | 22.186 | 410.1596 | -2.3328 | 205.0798 | 424.741 | 356.3811
[12 empty] | 22.1873 | 409.9815 | -2.3333 | 204.9907 | 424.6521 | 356.3218
[12 empty] | 22.1887 | 409.6519 | -2.3331 | 204.826 | 424.5473 | 356.2719
[12 empty] | 22.1909 | 409.7192 | -2.3328 | 204.8596 | 424.5609 | 356.2744
[12 empty] | 22.1918 | 409.6507 | -2.333 | 204.8253 | 424.5566 | 356.2815
[12 empty] | 22.194 | 409.0005 | -2.3331 | 204.5003 | 424.2316 | 356.0648
[12 empty] | 22.1965 | 408.7785 | -2.3331 | 204.3892 | 424.1606 | 356.0308
[12 empty] | 22.1999 | 409.1427 | -2.3324 | 204.5714 | 424.3426 | 356.1521
[12 empty] | 22.2013 | 409.3223 | -2.3327 | 204.6612 | 424.4124 | 356.192
[12 empty] | 22.2029 | 409.2646 | -2.3331 | 204.6323 | 424.3936 | 356.1828
[12 empty] | 22.2054 | 409.4626 | -2.3331 | 204.7313 | 424.3826 | 356.1388
[12 empty] | 22.2075 | 409.8191 | -2.3333 | 204.9095 | 424.4509 | 356.1477
[12 empty] | 22.2096 | 410.1436 | -2.3327 | 205.0718 | 424.5831 | 356.2258
[12 empty] | 22.2104 | 410.0312 | -2.3331 | 205.0156 | 424.4569 | 356.1184
[12 empty] | 22.2108 | 409.3707 | -2.3327 | 204.6853 | 424.1266 | 355.8982
[12 empty] | 22.2141 | 409.1244 | -2.3326 | 204.5622 | 424.0035 | 355.8161
[12 empty] | 22.2178 | 409.4596 | -2.3329 | 204.7298 | 424.2011 | 355.9578
[12 empty] | 22.2187 | 408.9872 | -2.3329 | 204.4936 | 424.0849 | 355.9203
[12 empty] | 22.2202 | 408.5665 | -2.3327 | 204.2833 | 423.9545 | 355.8601
[12 empty] | 22.2232 | 408.5119 | -2.3333 | 204.256 | 423.9873 | 355.902
[12 empty] | 22.224 | 408.4671 | -2.3326 | 204.2336 | 424.0148 | 355.937
[12 empty] | 22.2262 | 408.6311 | -2.3326 | 204.3155 | 424.1068 | 356.0016
[12 empty] | 22.2275 | 408.6329 | -2.3332 | 204.3165 | 424.1178 | 356.0123
[12 empty] | 22.2301 | 408.4271 | -2.3329 | 204.2136 | 423.9948 | 355.9237
[12 empty] | 22.2335 | 408.7385 | -2.3328 | 204.3692 | 424.1405 | 356.0174
[12 empty] | 22.2333 | 408.8416 | -2.3328 | 204.4208 | 424.1621 | 356.0218
[12 empty] | 22.2355 | 408.4909 | -2.3329 | 204.2454 | 423.9067 | 355.8249
[12 empty] | 22.2373 | 408.3341 | -2.3322 | 204.167 | 423.9082 | 355.8526
[12 empty] | 22.2402 | 408.6695 | -2.3326 | 204.3347 | 424.146 | 356.0344
[12 empty] | 22.2406 | 408.8176 | -2.3332 | 204.4088 | 424.1901 | 356.0539
[12 empty] | 22.243 | 408.5962 | -2.3332 | 204.2981 | 424.0994 | 356.0001
[12 empty] | 22.245 | 408.1579 | -2.3339 | 204.079 | 423.8904 | 355.864
[12 empty] | 22.2487 | 408.4497 | -2.3332 | 204.2249 | 424.0962 | 356.0212
[12 empty] | 22.2496 | 408.694 | -2.3328 | 204.347 | 424.3083 | 356.1926
[12 empty] | 22.251 | 408.8653 | -2.3331 | 204.4326 | 423.7539 | 355.6097
[12 empty] | 22.2532 | 408.7325 | -2.3327 | 204.3662 | 424.1775 | 356.0554
[12 empty] | 22.2552 | 408.9517 | -2.333 | 204.4759 | 424.2872 | 356.1285
[12 empty] | 22.2567 | 409.1943 | -2.3331 | 204.5971 | 424.3884 | 356.1894
[12 empty] | 22.2577 | 409.3361 | -2.3334 | 204.6681 | 424.5494 | 356.3267
[12 empty] | 22.2622 | 409.5095 | -2.3329 | 204.7547 | 424.736 | 356.4844
[12 empty] | 22.2639 | 409.664 | -2.333 | 204.832 | 424.7733 | 356.496
[12 empty] | 22.2656 | 409.7752 | -2.3332 | 204.8876 | 424.7989 | 356.503
[12 empty] | 22.2661 | 409.42 | -2.333 | 204.71 | 424.6113 | 356.3746
[12 empty] | 22.268 | 409.1314 | -2.3327 | 204.5657 | 424.437 | 356.2484
[12 empty] | 22.2706 | 409.1541 | -2.3331 | 204.577 | 424.4784 | 356.286
[12 empty] | 22.2721 | 409.3177 | -2.3333 | 204.6589 | 424.4402 | 356.2206
[12 empty] | 22.2757 | 408.8519 | -2.3337 | 204.426 | 424.1273 | 355.9854
[12 empty] | 22.2754 | 408.3983 | -2.3338 | 204.1991 | 423.9105 | 355.8441
[12 empty] | 22.2783 | 408.2559 | -2.3338 | 204.1279 | 423.8793 | 355.8367
[12 empty] | 22.2805 | 408.5393 | -2.3334 | 204.2697 | 424.071 | 355.9811
[12 empty] | 22.2829 | 408.4798 | -2.3331 | 204.2399 | 424.0312 | 355.9512
[12 empty] | 22.2835 | 408.0521 | -2.3331 | 204.0261 | 423.8174 | 355.8087
[12 empty] | 22.2856 | 408.0118 | -2.3334 | 204.0059 | 423.7672 | 355.7653
[12 empty] | 22.2874 | 408.2144 | -2.3331 | 204.1072 | 423.9285 | 355.8928
[12 empty] | 22.2894 | 408.4503 | -2.3332 | 204.2251 | 424.0765 | 356.0014
[12 empty] | 22.2904 | 408.3572 | -2.3334 | 204.1786 | 424.0099 | 355.9504
[12 empty] | 22.294 | 408.1195 | -2.3328 | 204.0597 | 423.721 | 355.7011
[12 empty] | 22.2967 | 408.2427 | -2.3335 | 204.1213 | 423.9127 | 355.8722
[12 empty] | 22.2978 | 408.5218 | -2.3339 | 204.2609 | 424.0523 | 355.9653
[12 empty] | 22.2995 | 408.3224 | -2.3331 | 204.1612 | 423.9725 | 355.9188
[12 empty] | 22.3012 | 408.1774 | -2.3336 | 204.0887 | 423.8901 | 355.8605
[12 empty] | 22.3029 | 408.3638 | -2.3337 | 204.1819 | 423.9733 | 355.9126
[12 empty] | 22.3044 | 408.5331 | -2.3334 | 204.2665 | 424.0579 | 355.969
[12 empty] | 22.3051 | 408.6522 | -2.3331 | 204.3261 | 424.1074 | 355.9987
[12 empty] | 22.3079 | 408.6355 | -2.3331 | 204.3178 | 424.1691 | 356.0632
[12 empty] | 22.3106 | 408.8132 | -2.3339 | 204.4066 | 424.348 | 356.2125
[12 empty] | 22.3129 | 409.116 | -2.3335 | 204.558 | 424.4794 | 356.2934
[12 empty] | 22.3146 | 409.0697 | -2.3328 | 204.5349 | 424.4461 | 356.2679
[12 empty] | 22.3166 | 409.4424 | -2.3339 | 204.7212 | 424.6626 | 356.4222
[12 empty] | 22.3186 | 409.6905 | -2.3338 | 204.8453 | 424.7967 | 356.5149
[12 empty] | 22.3204 | 409.9514 | -2.3336 | 204.9757 | 424.9271 | 356.6018
[12 empty] | 22.3216 | 409.8499 | -2.3337 | 204.925 | 424.8263 | 356.518
[12 empty] | 22.3255 | 409.7643 | -2.333 | 204.8822 | 424.7035 | 356.4094
[12 empty] | 22.3266 | 409.6584 | -2.3333 | 204.8292 | 424.5905 | 356.3141
[12 empty] | 22.3287 | 409.7399 | -2.3335 | 204.87 | 424.6813 | 356.3913
[12 empty] | 22.3298 | 409.3605 | -2.3336 | 204.6803 | 424.4816 | 356.2549
[12 empty] | 22.3315 | 409.112 | -2.3334 | 204.556 | 424.3674 | 356.182
[12 empty] | 22.3332 | 408.8595 | -2.3334 | 204.4297 | 424.2111 | 356.0678
[12 empty] | 22.3352 | 409.3815 | -2.3334 | 204.6908 | 424.5421 | 356.3119
[12 empty] | 22.3373 | 409.3151 | -2.3333 | 204.6575 | 424.5089 | 356.2897
[12 empty] | 22.3384 | 409.3226 | -2.3338 | 204.6613 | 424.5727 | 356.3522
[12 empty] | 22.3417 | 409.4738 | -2.3334 | 204.7369 | 424.6782 | 356.4326
[12 empty] | 22.3435 | 409.5814 | -2.3333 | 204.7907 | 424.732 | 356.4685
[12 empty] | 22.3454 | 409.7145 | -2.3337 | 204.8572 | 424.8386 | 356.5529
[12 empty] | 22.3461 | 409.7992 | -2.3331 | 204.8996 | 424.8509 | 356.551
[12 empty] | 22.3481 | 409.4176 | -2.3334 | 204.7088 | 424.6201 | 356.3839
[12 empty] | 22.3519 | 409.6462 | -2.3337 | 204.8231 | 424.7345 | 356.4601
[12 empty] | 22.3526 | 409.7041 | -2.3328 | 204.8521 | 424.7033 | 356.4193
[12 empty] | 22.3544 | 409.4379 | -2.3331 | 204.719 | 424.5403 | 356.3006
[12 empty] | 22.3565 | 409.3336 | -2.3336 | 204.6668 | 424.4682 | 356.2459
[12 empty] | 22.3615 | 409.2883 | -2.3339 | 204.6441 | 424.0455 | 355.8308
[12 empty] | 22.3617 | 409.1547 | -2.3338 | 204.5773 | 424.3787 | 356.1863
[12 empty] | 22.3619 | 408.9022 | -2.3338 | 204.4511 | 424.2225 | 356.0721
[12 empty] | 22.3635 | 408.4539 | -2.3339 | 204.2269 | 423.9383 | 355.8627
[12 empty] | 22.3657 | 408.5566 | -2.3335 | 204.2783 | 423.9597 | 355.8669
[12 empty] | 22.3674 | 408.8547 | -2.3339 | 204.4274 | 424.0488 | 355.9063
[12 empty] | 22.3719 | 408.7609 | -2.3334 | 204.3804 | 423.9918 | 355.865
[12 empty] | 22.3717 | 408.5421 | -2.3335 | 204.271 | 423.8924 | 355.802
[12 empty] | 22.3745 | 408.8548 | -2.3336 | 204.4274 | 424.0588 | 355.9163
[12 empty] | 22.3762 | 409.3107 | -2.3338 | 204.6553 | 424.2767 | 356.0583
[12 empty] | 22.377 | 409.5845 | -2.3338 | 204.7923 | 424.4837 | 356.2196
[12 empty] | 22.3793 | 409.365 | -2.3335 | 204.6825 | 424.4438 | 356.2163
[12 empty] | 22.3808 | 409.3562 | -2.3336 | 204.6781 | 424.4495 | 356.2234
[12 empty] | 22.3822 | 409.5541 | -2.3339 | 204.7771 | 424.5885 | 356.3294
[12 empty] | 22.3875 | 409.7519 | -2.3338 | 204.876 | 424.6674 | 356.3754
[12 empty] | 22.3887 | 409.3033 | -2.3336 | 204.6517 | 424.253 | 356.0358
[12 empty] | 22.3895 | 408.7076 | -2.3333 | 204.3538 | 424.0251 | 355.9072
[12 empty] | 22.391 | 408.7455 | -2.3335 | 204.3728 | 424.0041 | 355.8799
[12 empty] | 22.3926 | 408.582 | -2.3349 | 204.291 | 424.0925 | 355.9955
[12 empty] | 22.3942 | 408.2833 | -2.3348 | 204.1416 | 423.8331 | 355.7859
[12 empty] | 22.3958 | 407.9288 | -2.3349 | 203.9644 | 423.6259 | 355.6378
[12 empty] | 22.3989 | 408.3399 | -2.3345 | 204.1699 | 423.8414 | 355.7848
[12 empty] | 22.4019 | 408.8647 | -2.3352 | 204.4323 | 424.1939 | 356.0498
[12 empty] | 22.4032 | 409.3774 | -2.3346 | 204.6887 | 424.4702 | 356.2406
[12 empty] | 22.4063 | 409.906 | -2.3351 | 204.953 | 424.7945 | 356.4769
[12 empty] | 22.4065 | 410.2209 | -2.3354 | 205.1105 | 424.872 | 356.5019
[12 empty] | 22.4082 | 410.4465 | -2.3354 | 205.2233 | 425.0148 | 356.6071
[12 empty] | 22.4092 | 410.7063 | -2.3346 | 205.3532 | 425.1446 | 356.6936
[12 empty] | 22.4105 | 410.088 | -2.3355 | 205.044 | 424.7856 | 356.4376
[12 empty] | 22.4132 | 409.9109 | -2.3348 | 204.9554 | 424.7169 | 356.3984
[12 empty] | 22.4159 | 410.2225 | -2.3353 | 205.1113 | 424.8628 | 356.4924
[12 empty] | 22.4183 | 409.9238 | -2.3341 | 204.9619 | 424.6633 | 356.3427
[12 empty] | 22.419 | 409.8568 | -2.3352 | 204.9284 | 424.6299 | 356.3205
[12 empty] | 22.421 | 409.7188 | -2.3354 | 204.8594 | 424.531 | 356.2445
[12 empty] | 22.423 | 410.0098 | -2.3352 | 205.0049 | 424.6664 | 356.3315
[12 empty] | 22.4252 | 410.3702 | -2.335 | 205.1851 | 424.8966 | 356.5016
[12 empty] | 22.4266 | 410.3516 | -2.3348 | 205.1758 | 425.1173 | 356.7254
[12 empty] | 22.4289 | 410.3487 | -2.3351 | 205.1744 | 425.0659 | 356.6744
[12 empty] | 22.4297 | 410.3471 | -2.3354 | 205.1735 | 424.9551 | 356.5639
[12 empty] | 22.4313 | 410.4552 | -2.3355 | 205.2276 | 425.0192 | 356.61
[12 empty] | 22.4333 | 410.3814 | -2.3344 | 205.1907 | 424.9921 | 356.5952
[12 empty] | 22.4357 | 409.9184 | -2.335 | 204.9592 | 424.8107 | 356.491
[12 empty] | 22.4379 | 410.0164 | -2.3348 | 205.0082 | 424.9897 | 356.6537
[12 empty] | 22.4398 | 410.0846 | -2.3347 | 205.0423 | 424.9038 | 356.5563
[12 empty] | 22.4412 | 409.6928 | -2.3347 | 204.8464 | 424.6979 | 356.4157
[12 empty] | 22.4427 | 409.3541 | -2.3348 | 204.6771 | 424.5086 | 356.2829
[12 empty] | 22.4455 | 409.4668 | -2.335 | 204.7334 | 424.6049 | 356.3605
[12 empty] | 22.4478 | 409.6779 | -2.3348 | 204.8389 | 424.6905 | 356.4108
[12 empty] | 22.4494 | 409.6489 | -2.3348 | 204.8244 | 424.6259 | 356.3511
[12 empty] | 22.4522 | 409.1858 | -2.335 | 204.5929 | 424.3444 | 356.1468
[12 empty] | 22.4538 | 409.2481 | -2.3348 | 204.6241 | 424.4056 | 356.1976
[12 empty] | 22.4565 | 409.5102 | -2.3349 | 204.7551 | 424.5866 | 356.3349
[12 empty] | 22.4574 | 409.6354 | -2.3347 | 204.8177 | 424.6192 | 356.3466
[12 empty] | 22.4591 | 409.2008 | -2.3342 | 204.6004 | 424.4118 | 356.2117
[12 empty] | 22.4603 | 409.0999 | -2.3352 | 204.5499 | 424.3515 | 356.1682
[12 empty] | 22.4625 | 409.2433 | -2.3353 | 204.6216 | 424.4432 | 356.236
[12 empty] | 22.4645 | 409.2276 | -2.3354 | 204.6138 | 424.5754 | 356.3708
[12 empty] | 22.4667 | 408.8995 | -2.335 | 204.4498 | 424.2813 | 356.1314
[12 empty] | 22.4695 | 408.7163 | -2.3348 | 204.3582 | 424.1197 | 356.0003
[12 empty] | 22.4714 | 408.755 | -2.3351 | 204.3775 | 424.139 | 356.0132
[12 empty] | 22.4732 | 408.9656 | -2.3347 | 204.4828 | 424.2643 | 356.1033
[12 empty] | 22.4745 | 408.8161 | -2.3349 | 204.4081 | 424.1596 | 356.0236
[12 empty] | 22.4761 | 408.7129 | -2.335 | 204.3565 | 424.138 | 356.0192
[12 empty] | 22.4804 | 409.2405 | -2.3349 | 204.6203 | 424.3918 | 356.185
[12 empty] | 22.4823 | 409.577 | -2.3343 | 204.7885 | 424.5199 | 356.2571
[12 empty] | 22.4823 | 409.3417 | -2.3353 | 204.6709 | 424.5024 | 356.2788
[12 empty] | 22.4843 | 409.1203 | -2.335 | 204.5602 | 424.3717 | 356.185
[12 empty] | 22.4859 | 409.3528 | -2.3353 | 204.6764 | 424.488 | 356.2625
[12 empty] | 22.4883 | 409.6136 | -2.3351 | 204.8068 | 424.6383 | 356.3694
[12 empty] | 22.4899 | 410.1846 | -2.3349 | 205.0923 | 424.9038 | 356.5397
[12 empty] | 22.4919 | 410.0818 | -2.3353 | 205.0409 | 424.9024 | 356.5555
[12 empty] | 22.4947 | 410.1637 | -2.3353 | 205.0819 | 424.9334 | 356.5728
[12 empty] | 22.4969 | 410.5469 | -2.3351 | 205.2734 | 425.145 | 356.7205
[12 empty] | 22.4985 | 410.798 | -2.3357 | 205.399 | 425.2606 | 356.7943
[12 empty] | 22.4992 | 410.525 | -2.3354 | 205.2625 | 425.1141 | 356.6932
[12 empty] | 22.5016 | 410.4015 | -2.3354 | 205.2008 | 425.1123 | 356.7121
[12 empty] | 22.5037 | 410.2231 | -2.3349 | 205.1115 | 425.0331 | 356.6625
[12 empty] | 22.5055 | 410.0611 | -2.3357 | 205.0305 | 424.8421 | 356.4986
[12 empty] | 22.5066 | 409.8452 | -2.3353 | 204.9226 | 424.7242 | 356.4166
[12 empty] | 22.508 | 409.6749 | -2.3347 | 204.8374 | 424.6389 | 356.3598
[12 empty] | 22.5117 | 409.9459 | -2.335 | 204.973 | 424.9845 | 356.6602
[12 empty] | 22.5136 | 410.1249 | -2.3356 | 205.0625 | 425.044 | 356.6899
[12 empty] | 22.5152 | 410.0746 | -2.3351 | 205.0373 | 425.0188 | 356.6731
[12 empty] | 22.5178 | 410.0519 | -2.3351 | 205.0259 | 424.9775 | 356.6355
[12 empty] | 22.5185 | 410.1132 | -2.3353 | 205.0566 | 425.0682 | 356.716
[12 empty] | 22.52 | 410.1684 | -2.335 | 205.0842 | 425.0757 | 356.7143
[12 empty] | 22.5217 | 410.2561 | -2.3352 | 205.1281 | 425.0996 | 356.7236
[12 empty] | 22.5242 | 410.1083 | -2.3353 | 205.0541 | 424.9557 | 356.6043
[12 empty] | 22.5267 | 410.117 | -2.3354 | 205.0585 | 424.9501 | 356.5972
[12 empty] | 22.5282 | 410.2245 | -2.3357 | 205.1123 | 424.9739 | 356.6031
[12 empty] | 22.5303 | 409.8559 | -2.3349 | 204.9279 | 424.8094 | 356.5001
[12 empty] | 22.532 | 409.6411 | -2.3353 | 204.8205 | 424.6921 | 356.4186
[12 empty] | 22.5349 | 410.0987 | -2.3351 | 205.0494 | 424.9009 | 356.5511
[12 empty] | 22.5361 | 410.2508 | -2.3355 | 205.1254 | 424.957 | 356.5818
[12 empty] | 22.5375 | 410.018 | -2.3349 | 205.009 | 424.8405 | 356.5042
[12 empty] | 22.5392 | 410.1994 | -2.335 | 205.0997 | 424.8812 | 356.5147
[12 empty] | 22.5422 | 410.4656 | -2.3356 | 205.2328 | 425.0844 | 356.6734
[12 empty] | 22.5441 | 410.6823 | -2.3355 | 205.3411 | 425.1927 | 356.7457
[12 empty] | 22.545 | 410.5921 | -2.3351 | 205.2961 | 425.1876 | 356.7556
[12 empty] | 22.5472 | 409.945 | -2.3354 | 204.9725 | 424.8441 | 356.5199
[12 empty] | 22.5493 | 409.9092 | -2.3345 | 204.9546 | 424.8361 | 356.5179
[12 empty] | 22.5503 | 410.1653 | -2.3355 | 205.0827 | 424.9542 | 356.5933
[12 empty] | 22.5527 | 409.9101 | -2.3353 | 204.9551 | 424.8166 | 356.4983
[12 empty] | 22.5539 | 409.6802 | -2.3353 | 204.8401 | 424.6917 | 356.4116
[12 empty] | 22.5558 | 409.6814 | -2.3352 | 204.8407 | 424.4622 | 356.182
[12 empty] | 22.5592 | 410.0243 | -2.3356 | 205.0122 | 424.8337 | 356.4964
[12 empty] | 22.5604 | 410.1908 | -2.3352 | 205.0954 | 424.937 | 356.5718
[12 empty] | 22.5613 | 409.6066 | -2.3352 | 204.8033 | 424.8949 | 356.6271
[12 empty] | 22.5644 | 409.26 | -2.3354 | 204.63 | 424.6016 | 356.3916
[12 empty] | 22.5664 | 409.395 | -2.3359 | 204.6975 | 424.7091 | 356.4766
[12 empty] | 22.5685 | 409.3655 | -2.3354 | 204.6827 | 424.7243 | 356.4967
[12 empty] | 22.5697 | 408.9283 | -2.3355 | 204.4642 | 424.4857 | 356.331
[12 empty] | 22.5717 | 408.5063 | -2.3355 | 204.2532 | 424.2647 | 356.1803
[12 empty] | 22.5743 | 408.6041 | -2.3357 | 204.3021 | 424.3237 | 356.223
[12 empty] | 22.5757 | 408.9563 | -2.3356 | 204.4781 | 424.3697 | 356.2103
[12 empty] | 22.5771 | 408.9757 | -2.3356 | 204.4878 | 424.4294 | 356.2668
[12 empty] | 22.5799 | 408.7301 | -2.3352 | 204.3651 | 424.2366 | 356.1149
[12 empty] | 22.5821 | 408.8147 | -2.3354 | 204.4074 | 424.2589 | 356.1231
[12 empty] | 22.5836 | 409.2242 | -2.3354 | 204.6121 | 424.4336 | 356.2296
[12 empty] | 22.5849 | 409.4077 | -2.3357 | 204.7038 | 424.5654 | 356.3308
[12 empty] | 22.5856 | 409.1135 | -2.3357 | 204.5568 | 424.4084 | 356.2228
[12 empty] | 22.5903 | 409.1973 | -2.3355 | 204.5986 | 424.4302 | 356.2307
[12 empty] | 22.5926 | 409.2028 | -2.3357 | 204.6014 | 424.443 | 356.2426
[12 empty] | 22.5935 | 409.1119 | -2.3357 | 204.556 | 424.3476 | 356.1622
[12 empty] | 22.5946 | 408.7549 | -2.3354 | 204.3775 | 424.219 | 356.0932
[12 empty] | 22.5974 | 408.4027 | -2.3404 | 204.2014 | 423.7735 | 355.7064
[12 empty] | 22.5993 | 408.3328 | -2.3405 | 204.1664 | 423.9085 | 355.8531
[12 empty] | 22.6012 | 408.4299 | -2.3399 | 204.215 | 423.927 | 355.8554
[12 empty] | 22.6024 | 407.9668 | -2.3406 | 203.9834 | 423.7755 | 355.7811
[12 empty] | 22.6041 | 407.8184 | -2.3401 | 203.9092 | 423.6413 | 355.6716
[12 empty] | 22.6065 | 408.0558 | -2.3409 | 204.0279 | 423.8101 | 355.8008
[12 empty] | 22.6089 | 408.2689 | -2.3388 | 204.1345 | 423.8764 | 355.8316
[12 empty] | 22.6105 | 408.3261 | -2.3409 | 204.1631 | 423.9152 | 355.8609
[12 empty] | 22.6121 | 408.2581 | -2.3399 | 204.1291 | 423.9211 | 355.8781
[12 empty] | 22.6144 | 408.485 | -2.3405 | 204.2425 | 424.0447 | 355.9638
[12 empty] | 22.6155 | 408.7528 | -2.3403 | 204.3764 | 424.1785 | 356.0531
[12 empty] | 22.6175 | 408.8505 | -2.3394 | 204.4252 | 424.1572 | 356.0155
[12 empty] | 22.6205 | 408.5539 | -2.3409 | 204.2769 | 424.0091 | 355.9168
[12 empty] | 22.623 | 408.4671 | -2.3405 | 204.2336 | 423.9757 | 355.8978
[12 empty] | 22.6241 | 408.4773 | -2.3403 | 204.2387 | 423.9508 | 355.8712
[12 empty] | 22.6265 | 408.5506 | -2.34 | 204.2753 | 424.0174 | 355.9256
[12 empty] | 22.6292 | 409.0265 | -2.3402 | 204.5132 | 424.2053 | 356.0343
[12 empty] | 22.6298 | 409.3707 | -2.3402 | 204.6854 | 424.3975 | 356.169
[12 empty] | 22.631 | 409.568 | -2.34 | 204.784 | 424.5461 | 356.2848
[12 empty] | 22.632 | 409.5544 | -2.341 | 204.7772 | 424.6194 | 356.3603
[12 empty] | 22.6338 | 409.3109 | -2.3417 | 204.6555 | 424.6277 | 356.4092
[12 empty] | 22.6371 | 409.313 | -2.3413 | 204.6565 | 424.4687 | 356.2499
[12 empty] | 22.6378 | 409.3723 | -2.3411 | 204.6861 | 424.4783 | 356.2496
[12 empty] | 22.6394 | 408.6005 | -2.3424 | 204.3002 | 424.0126 | 355.9125
[12 empty] | 22.6414 | 408.6477 | -2.3414 | 204.3238 | 423.9961 | 355.8881
[12 empty] | 22.6426 | 408.6091 | -2.3415 | 204.3046 | 424.0468 | 355.9453
[12 empty] | 22.6444 | 408.7535 | -2.3418 | 204.3768 | 424.099 | 355.9735
[12 empty] | 22.6468 | 408.9918 | -2.3413 | 204.4959 | 424.2681 | 356.1028
[12 empty] | 22.6478 | 408.9401 | -2.3421 | 204.47 | 424.2424 | 356.0857
[12 empty] | 22.6499 | 409.1323 | -2.3409 | 204.5662 | 424.3083 | 356.1196
[12 empty] | 22.6517 | 409.3239 | -2.3412 | 204.6619 | 424.4842 | 356.2635
[12 empty] | 22.6544 | 409.0767 | -2.3405 | 204.5384 | 424.4405 | 356.261
[12 empty] | 22.6562 | 409.093 | -2.3417 | 204.5465 | 424.4187 | 356.2366
[12 empty] | 22.6572 | 409.0012 | -2.3408 | 204.5006 | 424.3428 | 356.1759
[12 empty] | 22.6593 | 409.2097 | -2.3412 | 204.6048 | 424.407 | 356.2054
[12 empty] | 22.6603 | 409.3995 | -2.3412 | 204.6997 | 424.502 | 356.2687
[12 empty] | 22.6636 | 409.099 | -2.3413 | 204.5495 | 424.3817 | 356.1986
[12 empty] | 22.6638 | 408.7057 | -2.3408 | 204.3529 | 424.055 | 355.9374
[12 empty] | 22.6672 | 408.6665 | -2.3418 | 204.3332 | 424.1555 | 356.0444
[12 empty] | 22.6692 | 408.5115 | -2.3415 | 204.2558 | 424.038 | 355.9527
[12 empty] | 22.6721 | 408.4071 | -2.341 | 204.2036 | 424.0458 | 355.9779
[12 empty] | 22.6732 | 407.9143 | -2.3406 | 203.9572 | 423.7793 | 355.7936
[12 empty] | 22.6748 | 407.9214 | -2.3415 | 203.9607 | 423.7629 | 355.776
[12 empty] | 22.6762 | 407.9933 | -2.342 | 203.9967 | 423.839 | 355.8401
[12 empty] | 22.6775 | 408.0161 | -2.3413 | 204.008 | 423.9503 | 355.9476
[12 empty] | 22.68 | 407.6523 | -2.3418 | 203.8262 | 423.6585 | 355.7164
[12 empty] | 22.6827 | 407.8238 | -2.3409 | 203.9119 | 423.7541 | 355.7835
[12 empty] | 22.685 | 408.0263 | -2.3408 | 204.0132 | 423.8253 | 355.8209
[12 empty] | 22.6869 | 408.2475 | -2.3413 | 204.1238 | 423.956 | 355.9147
[12 empty] | 22.6877 | 407.9427 | -2.3421 | 203.9713 | 423.8137 | 355.8232
[12 empty] | 22.6906 | 408.1013 | -2.3413 | 204.0506 | 423.9229 | 355.906
[12 empty] | 22.6923 | 408.3914 | -2.3416 | 204.1957 | 424.068 | 356.0027
[12 empty] | 22.6928 | 408.5975 | -2.342 | 204.2987 | 424.241 | 356.1415
[12 empty] | 22.6991 | 408.2298 | -2.3419 | 204.1149 | 423.9972 | 355.9589
[12 empty] | 22.7 | 407.6787 | -2.3418 | 203.8393 | 423.8916 | 355.9452
[12 empty] | 22.7013 | 407.3707 | -2.3409 | 203.6853 | 423.6275 | 355.7324
[12 empty] | 22.7021 | 407.2094 | -2.341 | 203.6047 | 423.5369 | 355.6687
[12 empty] | 22.703 | 406.7214 | -2.3417 | 203.3607 | 423.213 | 355.4261
[12 empty] | 22.7047 | 406.4824 | -2.3415 | 203.2412 | 423.1034 | 355.3564
[12 empty] | 22.7072 | 406.7706 | -2.3419 | 203.3853 | 423.1976 | 355.4025
[12 empty] | 22.7091 | 407.0154 | -2.3415 | 203.5077 | 423.3199 | 355.484
[12 empty] | 22.7107 | 407.4112 | -2.3417 | 203.7056 | 423.5278 | 355.626
[12 empty] | 22.7127 | 407.5977 | -2.3419 | 203.7989 | 423.6312 | 355.6982
[12 empty] | 22.7163 | 408.2717 | -2.341 | 204.1359 | 424.0981 | 356.0528
[12 empty] | 22.7178 | 408.5635 | -2.3411 | 204.2817 | 424.2239 | 356.13
[12 empty] | 22.7188 | 408.6622 | -2.3413 | 204.3311 | 424.3433 | 356.233
[12 empty] | 22.7227 | 409.2366 | -2.3414 | 204.6183 | 424.6005 | 356.3944
[12 empty] | 22.7229 | 409.2785 | -2.3404 | 204.6392 | 424.6114 | 356.3983
[12 empty] | 22.7245 | 409.379 | -2.3422 | 204.6895 | 424.5818 | 356.352
[12 empty] | 22.7265 | 409.3668 | -2.3414 | 204.6834 | 424.6157 | 356.3879
[12 empty] | 22.7273 | 408.8348 | -2.3416 | 204.4174 | 424.1997 | 356.0605
[12 empty] | 22.7303 | 408.9067 | -2.3418 | 204.4533 | 424.2256 | 356.0745
[12 empty] | 22.7312 | 409.0651 | -2.3418 | 204.5325 | 424.2948 | 356.1173
[12 empty] | 22.7339 | 408.2753 | -2.3423 | 204.1377 | 423.88 | 355.8341
[12 empty] | 22.7357 | 408.0349 | -2.3423 | 204.0175 | 423.7898 | 355.784
[12 empty] | 22.738 | 408.0509 | -2.3409 | 204.0254 | 423.8676 | 355.8591
[12 empty] | 22.7409 | 408.374 | -2.3409 | 204.187 | 424.0192 | 355.9568
[12 empty] | 22.7416 | 408.4647 | -2.3416 | 204.2323 | 424.0746 | 355.9971
[12 empty] | 22.7423 | 408.2002 | -2.3412 | 204.1001 | 423.9823 | 355.949
[12 empty] | 22.7457 | 408.1472 | -2.3418 | 204.0736 | 423.8959 | 355.8713
[12 empty] | 22.7491 | 408.3013 | -2.3414 | 204.1507 | 423.9629 | 355.9127
[12 empty] | 22.7497 | 408.4578 | -2.3414 | 204.2289 | 424.0911 | 356.0148
[12 empty] | 22.7513 | 408.3112 | -2.3417 | 204.1556 | 423.9979 | 355.946
[12 empty] | 22.7535 | 408.5105 | -2.3414 | 204.2553 | 424.0575 | 355.9724
[12 empty] | 22.7555 | 408.7451 | -2.3422 | 204.3725 | 424.1649 | 356.0407
[12 empty] | 22.7568 | 408.7352 | -2.3419 | 204.3676 | 424.1399 | 356.0174
[12 empty] | 22.7593 | 408.4517 | -2.3419 | 204.2259 | 424.0182 | 355.9429
[12 empty] | 22.7618 | 408.0982 | -2.3418 | 204.0491 | 423.8314 | 355.815
[12 empty] | 22.7643 | 408.184 | -2.3412 | 204.092 | 424.0942 | 356.0636
[12 empty] | 22.7662 | 408.3003 | -2.3416 | 204.1502 | 423.9624 | 355.9124
[12 empty] | 22.7677 | 407.8817 | -2.3418 | 203.9408 | 423.7831 | 355.8028
[12 empty] | 22.7697 | 408.2723 | -2.3417 | 204.1361 | 423.9884 | 355.943
[12 empty] | 22.7717 | 408.4612 | -2.3413 | 204.2306 | 424.0228 | 355.946
[12 empty] | 22.7733 | 408.6329 | -2.3418 | 204.3165 | 424.0887 | 355.9833
[12 empty] | 22.7756 | 408.6523 | -2.3416 | 204.3261 | 424.0784 | 355.9697
[12 empty] | 22.7779 | 408.6498 | -2.3418 | 204.3249 | 424.0272 | 355.9189
[12 empty] | 22.7791 | 408.4986 | -2.3408 | 204.2493 | 423.9715 | 355.8884
[12 empty] | 22.781 | 408.5836 | -2.3413 | 204.2918 | 423.964 | 355.8667
[12 empty] | 22.7824 | 407.9818 | -2.3416 | 203.9909 | 423.7332 | 355.7362
[12 empty] | 22.7845 | 407.8929 | -2.3422 | 203.9464 | 423.6788 | 355.6966
[12 empty] | 22.7865 | 407.78 | -2.3412 | 203.89 | 423.6222 | 355.6589
[12 empty] | 22.7876 | 407.9081 | -2.3418 | 203.954 | 423.7463 | 355.7617
[12 empty] | 22.7896 | 407.7854 | -2.3414 | 203.8927 | 423.7349 | 355.7707
[12 empty] | 22.7915 | 407.8289 | -2.3434 | 203.9145 | 424.2169 | 356.2454
[12 empty] | 22.7949 | 408.0797 | -2.344 | 204.0398 | 423.8724 | 355.8591
[12 empty] | 22.7967 | 408.2706 | -2.3435 | 204.1353 | 424.0578 | 356.0127
[12 empty] | 22.7981 | 408.3974 | -2.3439 | 204.1987 | 424.0912 | 356.025
[12 empty] | 22.8002 | 408.3993 | -2.3444 | 204.1996 | 424.0722 | 356.0057
[12 empty] | 22.8011 | 408.1305 | -2.3439 | 204.0653 | 423.9378 | 355.916
[12 empty] | 22.8032 | 408.198 | -2.3435 | 204.099 | 423.9515 | 355.9185
[12 empty] | 22.8055 | 408.225 | -2.3442 | 204.1125 | 424.005 | 355.9675
[12 empty] | 22.8072 | 407.747 | -2.3444 | 203.8735 | 423.7761 | 355.8183
[12 empty] | 22.8109 | 407.7417 | -2.3443 | 203.8708 | 423.6534 | 355.6964
[12 empty] | 22.8121 | 407.855 | -2.3435 | 203.9275 | 423.75 | 355.7741
[12 empty] | 22.8142 | 408.0067 | -2.3444 | 204.0033 | 423.8259 | 355.8248
[12 empty] | 22.8149 | 408.0328 | -2.3437 | 204.0164 | 423.8789 | 355.8734
[12 empty] | 22.8162 | 407.7107 | -2.3444 | 203.8554 | 423.7179 | 355.7662
[12 empty] | 22.8192 | 408.0026 | -2.3442 | 204.0013 | 423.8238 | 355.8234
[12 empty] | 22.821 | 408.2596 | -2.3436 | 204.1298 | 423.9923 | 355.949
[12 empty] | 22.8224 | 407.9526 | -2.3444 | 203.9763 | 423.8289 | 355.8368
[12 empty] | 22.8248 | 407.5479 | -2.3436 | 203.774 | 423.6064 | 355.6818
[12 empty] | 22.8268 | 407.5694 | -2.3442 | 203.7847 | 423.6573 | 355.729
[12 empty] | 22.8286 | 407.6771 | -2.344 | 203.8385 | 423.6311 | 355.6849
[12 empty] | 22.8307 | 407.6775 | -2.3437 | 203.8387 | 423.6512 | 355.705
[12 empty] | 22.8317 | 407.5271 | -2.3439 | 203.7636 | 423.5161 | 355.5949
[12 empty] | 22.8349 | 407.4361 | -2.3435 | 203.7181 | 423.4705 | 355.5645
[12 empty] | 22.8371 | 407.5764 | -2.3444 | 203.7882 | 423.5408 | 355.6114
[12 empty] | 22.8385 | 407.6824 | -2.344 | 203.8412 | 423.5837 | 355.6367
[12 empty] | 22.8413 | 407.8143 | -2.3441 | 203.9071 | 423.6897 | 355.7206
[12 empty] | 22.8417 | 407.8165 | -2.345 | 203.9082 | 423.7109 | 355.7415
[12 empty] | 22.8439 | 407.9998 | -2.3446 | 203.9999 | 423.8125 | 355.8125
[12 empty] | 22.8455 | 407.5311 | -2.3446 | 203.7656 | 423.6182 | 355.6963
[12 empty] | 22.8479 | 407.2393 | -2.344 | 203.6197 | 423.4622 | 355.589
[12 empty] | 22.8488 | 406.9573 | -2.3441 | 203.4786 | 423.3212 | 355.495
[12 empty] | 22.8517 | 407.2029 | -2.3447 | 203.6014 | 423.4941 | 355.6269
[12 empty] | 22.854 | 406.9566 | -2.3436 | 203.4783 | 423.4108 | 355.5847
[12 empty] | 22.8556 | 406.6331 | -2.3443 | 203.3165 | 423.2491 | 355.4769
[12 empty] | 22.8572 | 406.3086 | -2.3443 | 203.1543 | 423.0869 | 355.3688
[12 empty] | 22.8596 | 406.5281 | -2.3444 | 203.2641 | 423.1766 | 355.4219
[12 empty] | 22.8612 | 406.5678 | -2.3439 | 203.2839 | 423.2364 | 355.4751
[12 empty] | 22.8627 | 406.5356 | -2.344 | 203.2678 | 423.1803 | 355.4244
[12 empty] | 22.8648 | 406.4081 | -2.3435 | 203.2041 | 423.0466 | 355.3119
[12 empty] | 22.866 | 406.4292 | -2.3444 | 203.2146 | 423.4672 | 355.729
[12 empty] | 22.8703 | 406.5928 | -2.3432 | 203.2964 | 423.1188 | 355.3534
[12 empty] | 22.8713 | 406.5893 | -2.3445 | 203.2946 | 423.1272 | 355.3623
[12 empty] | 22.8725 | 406.2545 | -2.3438 | 203.1273 | 422.9298 | 355.2207
[12 empty] | 22.8739 | 406.232 | -2.3445 | 203.116 | 422.9586 | 355.2533
[12 empty] | 22.877 | 406.4451 | -2.3443 | 203.2225 | 423.0351 | 355.2943
[12 empty] | 22.8779 | 406.2088 | -2.3445 | 203.1044 | 422.887 | 355.1855
[12 empty] | 22.8825 | 406.5686 | -2.3445 | 203.2843 | 423.0469 | 355.2855
[12 empty] | 22.8821 | 406.543 | -2.3446 | 203.2715 | 423.0141 | 355.2569
[12 empty] | 22.8848 | 406.7981 | -2.3442 | 203.399 | 423.1516 | 355.3519
[12 empty] | 22.8872 | 406.9534 | -2.3437 | 203.4767 | 423.2392 | 355.4136
[12 empty] | 22.8917 | 407.5953 | -2.3444 | 203.7977 | 423.6002 | 355.6677
[12 empty] | 22.8922 | 407.3173 | -2.344 | 203.6587 | 423.4612 | 355.575
[12 empty] | 22.8926 | 407.1772 | -2.3444 | 203.5886 | 423.4112 | 355.5483
[12 empty] | 22.8941 | 406.412 | -2.3447 | 203.206 | 423.0486 | 355.3133
[12 empty] | 22.8957 | 406.1674 | -2.3443 | 203.0837 | 422.9762 | 355.2817
[12 empty] | 22.8982 | 405.8985 | -2.3436 | 202.9492 | 422.7917 | 355.142
[12 empty] | 22.9001 | 406.0561 | -2.3444 | 203.028 | 422.9406 | 355.2646
[12 empty] | 22.9032 | 405.4296 | -2.3457 | 202.7148 | 423.0475 | 355.4759
[12 empty] | 22.9041 | 405.4819 | -2.346 | 202.741 | 422.6337 | 355.0534
[12 empty] | 22.9057 | 405.5027 | -2.3462 | 202.7513 | 422.6841 | 355.1003
[12 empty] | 22.9077 | 405.8654 | -2.3462 | 202.9327 | 422.8755 | 355.2312
[12 empty] | 22.9095 | 406.1735 | -2.3463 | 203.0868 | 422.9695 | 355.274
[12 empty] | 22.9123 | 406.2517 | -2.3462 | 203.1259 | 423.0486 | 355.34
[12 empty] | 22.9129 | 405.9833 | -2.3462 | 202.9916 | 422.8444 | 355.1805
[12 empty] | 22.9156 | 405.7938 | -2.3461 | 202.8969 | 422.7196 | 355.0873
[12 empty] | 22.9186 | 405.9051 | -2.3461 | 202.9526 | 422.8153 | 355.1645
[12 empty] | 22.9198 | 405.9364 | -2.3462 | 202.9682 | 422.791 | 355.1349
[12 empty] | 22.9215 | 405.5394 | -2.3457 | 202.7697 | 422.6424 | 355.0525
[12 empty] | 22.9231 | 405.533 | -2.3461 | 202.7665 | 422.7092 | 355.1204
[12 empty] | 22.9245 | 405.6977 | -2.3457 | 202.8489 | 422.7616 | 355.1453
[12 empty] | 22.9263 | 405.8211 | -2.3463 | 202.9105 | 422.8333 | 355.1965
[12 empty] | 22.9273 | 405.8768 | -2.3466 | 202.9384 | 422.9212 | 355.2751
[12 empty] | 22.9299 | 405.9312 | -2.3457 | 202.9656 | 422.9283 | 355.2731
[12 empty] | 22.9333 | 406.0481 | -2.3457 | 203.0241 | 422.9968 | 355.3221
[12 empty] | 22.9346 | 406.2739 | -2.3458 | 203.1369 | 423.0697 | 355.3573
[12 empty] | 22.9363 | 406.1905 | -2.3458 | 203.0952 | 422.758 | 355.0595
[12 empty] | 22.9382 | 406.0337 | -2.3453 | 203.0169 | 422.8395 | 355.1673
[12 empty] | 22.9396 | 405.9761 | -2.346 | 202.988 | 422.8008 | 355.1381
[12 empty] | 22.9408 | 406.0859 | -2.3461 | 203.043 | 422.8357 | 355.1547
[12 empty] | 22.9425 | 406.0208 | -2.3462 | 203.0104 | 422.9632 | 355.293
[12 empty] | 22.9445 | 406.2032 | -2.3464 | 203.1016 | 422.9344 | 355.2339
[12 empty] | 22.9482 | 406.2977 | -2.3458 | 203.1489 | 423.0416 | 355.3253
[12 empty] | 22.9496 | 406.3775 | -2.3462 | 203.1888 | 423.0215 | 355.292
[12 empty] | 22.9513 | 406.358 | -2.3457 | 203.179 | 422.9917 | 355.2654
[12 empty] | 22.9532 | 406.3376 | -2.3462 | 203.1688 | 423.0016 | 355.2787
[12 empty] | 22.9554 | 406.6301 | -2.3458 | 203.315 | 423.1278 | 355.3561
[12 empty] | 22.957 | 406.7728 | -2.3457 | 203.3864 | 423.1091 | 355.3136
[12 empty] | 22.9587 | 406.5635 | -2.3461 | 203.2818 | 423.1145 | 355.3539
[12 empty] | 22.9601 | 406.2971 | -2.3465 | 203.1485 | 422.9913 | 355.2752
[12 empty] | 22.9625 | 406.3891 | -2.3462 | 203.1946 | 423.0473 | 355.3158
[12 empty] | 22.9649 | 406.6747 | -2.3463 | 203.3373 | 423.2301 | 355.451
[12 empty] | 22.9672 | 406.7367 | -2.3461 | 203.3683 | 423.2311 | 355.4416
[12 empty] | 22.9681 | 406.2255 | -2.3461 | 203.1128 | 422.9855 | 355.2813
[12 empty] | 22.9697 | 406.1081 | -2.346 | 203.054 | 422.8568 | 355.1721
[12 empty] | 22.9724 | 406.3473 | -2.3465 | 203.1736 | 423.0065 | 355.2819
[12 empty] | 22.9737 | 406.1914 | -2.3457 | 203.0957 | 422.9184 | 355.2198
[12 empty] | 22.9742 | 405.9483 | -2.3464 | 202.9742 | 422.757 | 355.0989
[12 empty] | 22.9765 | 405.8477 | -2.346 | 202.9239 | 422.7166 | 355.0753
[12 empty] | 22.9805 | 406.0435 | -2.3468 | 203.0217 | 422.8146 | 355.1407
[12 empty] | 22.9819 | 406.2659 | -2.3464 | 203.133 | 422.9458 | 355.2348
[12 empty] | 22.9834 | 406.1065 | -2.3462 | 203.0532 | 422.906 | 355.2216
[12 empty] | 22.9863 | 406.061 | -2.3458 | 203.0305 | 422.8632 | 355.1864
[12 empty] | 22.9872 | 406.6137 | -2.3462 | 203.3069 | 423.1996 | 355.4307
[12 empty] | 22.9886 | 406.9069 | -2.3458 | 203.4535 | 423.3262 | 355.5084
[12 empty] | 22.9911 | 406.7611 | -2.3457 | 203.3806 | 423.2633 | 355.4698
[12 empty] | 22.9919 | 406.4398 | -2.3461 | 203.2199 | 423.0826 | 355.3427
[12 empty] | 22.9962 | 406.6177 | -2.3461 | 203.3088 | 423.1316 | 355.362
[12 empty] | 22.9975 | 406.8372 | -2.3467 | 203.4186 | 423.2714 | 355.4652
[12 empty] | 22.9991 | 406.6179 | -2.3458 | 203.309 | 423.2117 | 355.442
[12 empty] | 22.9993 | 406.2503 | -2.346 | 203.1251 | 422.9579 | 355.2495
[12 empty] | 23.0024 | 406.0556 | -2.3464 | 203.0278 | 422.9806 | 355.3047
[12 empty] | 23.005 | 406.1085 | -2.3521 | 203.0543 | 422.9677 | 355.2829
[12 empty] | 23.0063 | 406.1824 | -2.3522 | 203.0912 | 422.9646 | 355.2676
[12 empty] | 23.009 | 405.8858 | -2.3524 | 202.9429 | 422.8264 | 355.1788
[12 empty] | 23.0115 | 405.8926 | -2.3521 | 202.9463 | 422.8297 | 355.181
[12 empty] | 23.0135 | 406.0443 | -2.352 | 203.0221 | 422.8256 | 355.1515
[12 empty] | 23.0144 | 406.1488 | -2.3528 | 203.0744 | 422.8979 | 355.2065
[12 empty] | 23.0158 | 406.1141 | -2.3527 | 203.057 | 422.8805 | 355.1949
[12 empty] | 23.0191 | 406.1797 | -2.352 | 203.0898 | 422.8233 | 355.1266
[12 empty] | 23.0194 | 406.351 | -2.3525 | 203.1755 | 422.899 | 355.1738
[12 empty] | 23.0211 | 406.4185 | -2.3516 | 203.2092 | 422.9926 | 355.2562
[12 empty] | 23.0221 | 406.0116 | -2.3519 | 203.0058 | 422.7392 | 355.0706
[12 empty] | 23.0248 | 405.9567 | -2.3521 | 202.9783 | 422.7718 | 355.1123
[12 empty] | 23.0276 | 406.0068 | -2.353 | 203.0034 | 422.8469 | 355.1791
[12 empty] | 23.0287 | 406.0392 | -2.352 | 203.0196 | 422.893 | 355.2198
[12 empty] | 23.0321 | 406.3017 | -2.3525 | 203.1508 | 423.0743 | 355.3574
[12 empty] | 23.0338 | 406.2278 | -2.3521 | 203.1139 | 423.0473 | 355.3427
[12 empty] | 23.0348 | 406.2157 | -2.3526 | 203.1079 | 422.9714 | 355.2687
[12 empty] | 23.0368 | 406.416 | -2.3522 | 203.208 | 423.1214 | 355.3854
[12 empty] | 23.0371 | 406.211 | -2.3525 | 203.1055 | 422.969 | 355.2671
[12 empty] | 23.0394 | 406.0803 | -2.3527 | 203.0402 | 422.9637 | 355.2836
[12 empty] | 23.0419 | 406.2426 | -2.3523 | 203.1213 | 423.0447 | 355.3376
[12 empty] | 23.0435 | 405.7617 | -2.3527 | 202.8808 | 422.8743 | 355.2474
[12 empty] | 23.0449 | 405.6733 | -2.3524 | 202.8366 | 422.8801 | 355.2679
[12 empty] | 23.0479 | 405.9417 | -2.3529 | 202.9708 | 423.0344 | 355.3774
[12 empty] | 23.0491 | 406.3241 | -2.3528 | 203.1621 | 423.2356 | 355.5149
[12 empty] | 23.0518 | 406.5908 | -2.3521 | 203.2954 | 423.3688 | 355.6037
[12 empty] | 23.0536 | 406.6183 | -2.3524 | 203.3092 | 423.3726 | 355.6029
[12 empty] | 23.0543 | 406.3533 | -2.3526 | 203.1766 | 423.1801 | 355.4546
[12 empty] | 23.0582 | 406.5691 | -2.3523 | 203.2845 | 423.198 | 355.4365
[12 empty] | 23.06 | 406.5785 | -2.3523 | 203.2892 | 423.1627 | 355.3996
[12 empty] | 23.0611 | 406.0903 | -2.3523 | 203.0451 | 422.8886 | 355.2069
[12 empty] | 23.0628 | 405.5659 | -2.3528 | 202.783 | 422.6265 | 355.0321
[12 empty] | 23.0655 | 405.808 | -2.3525 | 202.904 | 422.6875 | 355.0528
[12 empty] | 23.0667 | 405.9247 | -2.3517 | 202.9623 | 422.8157 | 355.1616
[12 empty] | 23.0682 | 405.8908 | -2.3523 | 202.9454 | 422.9089 | 355.2604
[12 empty] | 23.07 | 405.1929 | -2.3523 | 202.5964 | 422.5199 | 354.9877
[12 empty] | 23.0728 | 404.9754 | -2.3522 | 202.4877 | 422.4112 | 354.9153
[12 empty] | 23.0751 | 405.2714 | -2.3525 | 202.6357 | 422.5592 | 355.0139
[12 empty] | 23.077 | 405.432 | -2.3523 | 202.716 | 422.6095 | 355.0375
[12 empty] | 23.0788 | 404.7679 | -2.3527 | 202.384 | 422.2775 | 354.8161
[12 empty] | 23.0802 | 404.5164 | -2.3524 | 202.2582 | 422.0717 | 354.6523
[12 empty] | 23.0816 | 404.6563 | -2.3523 | 202.3281 | 422.1116 | 354.6689
[12 empty] | 23.084 | 405.0196 | -2.3523 | 202.5098 | 422.2633 | 354.76
[12 empty] | 23.0855 | 405.0616 | -2.3523 | 202.5308 | 422.3342 | 354.824
[12 empty] | 23.0873 | 404.9696 | -2.3523 | 202.4848 | 422.2883 | 354.7933
[12 empty] | 23.0894 | 404.8667 | -2.3517 | 202.4333 | 422.2667 | 354.789
[12 empty] | 23.0921 | 405.0014 | -2.3521 | 202.5007 | 422.3141 | 354.8139
[12 empty] | 23.0935 | 404.9426 | -2.3522 | 202.4713 | 422.3047 | 354.8143
[12 empty] | 23.0962 | 405.4995 | -2.3528 | 202.7498 | 422.5233 | 354.94
[12 empty] | 23.0975 | 405.4667 | -2.3523 | 202.7333 | 422.4768 | 354.899
[12 empty] | 23.0987 | 405.4841 | -2.3521 | 202.742 | 422.4755 | 354.8948
[12 empty] | 23.0997 | 405.2096 | -2.3523 | 202.6048 | 422.1483 | 354.6133
[12 empty] | 23.1021 | 405.0001 | -2.3527 | 202.5 | 422.2935 | 354.7935
[12 empty] | 23.1059 | 404.9291 | -2.3524 | 202.4645 | 422.138 | 354.6498
[12 empty] | 23.1072 | 404.8997 | -2.3521 | 202.4499 | 422.1133 | 354.63
[12 empty] | 23.1091 | 404.0591 | -2.3518 | 202.0295 | 421.7729 | 354.4298
[12 empty] | 23.1102 | 404.0662 | -2.3524 | 202.0331 | 421.7866 | 354.4422
[12 empty] | 23.1156 | 403.9698 | -2.3523 | 201.9849 | 421.7983 | 354.47
[12 empty] | 23.1164 | 403.7621 | -2.3526 | 201.8811 | 421.7345 | 354.4409
[12 empty] | 23.1162 | 403.4098 | -2.3526 | 201.7049 | 421.5584 | 354.3234
[12 empty] | 23.1175 | 402.9196 | -2.352 | 201.4598 | 421.2932 | 354.14
[12 empty] | 23.1192 | 402.6964 | -2.3531 | 201.3482 | 421.2217 | 354.1057
[12 empty] | 23.1219 | 402.8092 | -2.3521 | 201.4046 | 421.2881 | 354.1532
[12 empty] | 23.1247 | 402.8876 | -2.3528 | 201.4438 | 421.4073 | 354.2594
[12 empty] | 23.1255 | 403.0006 | -2.3525 | 201.5003 | 421.4838 | 354.317
[12 empty] | 23.1274 | 403.3287 | -2.3523 | 201.6644 | 421.6478 | 354.4264
[12 empty] | 23.1301 | 404.0865 | -2.3521 | 202.0432 | 422.0667 | 354.7189
[12 empty] | 23.1311 | 404.5379 | -2.3523 | 202.2689 | 422.3224 | 354.8994
[12 empty] | 23.1325 | 404.7385 | -2.3525 | 202.3692 | 422.3827 | 354.9263
[12 empty] | 23.1355 | 404.686 | -2.3566 | 202.343 | 422.2369 | 354.7893
[12 empty] | 23.138 | 404.9722 | -2.3571 | 202.4861 | 422.4101 | 354.9147
[12 empty] | 23.1393 | 405.1921 | -2.3567 | 202.596 | 422.45 | 354.918
[12 empty] | 23.1406 | 405.2276 | -2.3565 | 202.6138 | 422.4877 | 354.9498
[12 empty] | 23.1422 | 405.0599 | -2.3564 | 202.5299 | 422.3839 | 354.8739
[12 empty] | 23.1454 | 405.8321 | -2.3557 | 202.9161 | 422.7199 | 355.0812
[12 empty] | 23.1462 | 406.3938 | -2.3558 | 203.1969 | 423.0108 | 355.2785
[12 empty] | 23.1473 | 406.5715 | -2.3563 | 203.2857 | 423.0896 | 355.3277
[12 empty] | 23.1484 | 406.014 | -2.3564 | 203.007 | 422.9609 | 355.2919
[12 empty] | 23.1523 | 405.8423 | -2.3559 | 202.9212 | 422.805 | 355.1646
[12 empty] | 23.1544 | 406.1765 | -2.3558 | 203.0882 | 423.0521 | 355.356
[12 empty] | 23.157 | 406.2385 | -2.3559 | 203.1192 | 423.0931 | 355.3867
[12 empty] | 23.158 | 405.5771 | -2.3558 | 202.7886 | 422.7724 | 355.1762
[12 empty] | 23.1606 | 405.491 | -2.3562 | 202.7455 | 422.7194 | 355.1376
[12 empty] | 23.1622 | 405.6648 | -2.3571 | 202.8324 | 422.8264 | 355.2156
[12 empty] | 23.1637 | 405.9147 | -2.3554 | 202.9574 | 422.8812 | 355.2287
[12 empty] | 23.1658 | 405.9998 | -2.3564 | 202.9999 | 422.9138 | 355.2472
[12 empty] | 23.1688 | 405.9798 | -2.3562 | 202.9899 | 422.8538 | 355.1905
[12 empty] | 23.1704 | 406.2451 | -2.3565 | 203.1225 | 422.9765 | 355.2689
[12 empty] | 23.171 | 406.2711 | -2.3567 | 203.1355 | 422.8295 | 355.1177
[12 empty] | 23.174 | 405.9246 | -2.3558 | 202.9623 | 422.8561 | 355.202
[12 empty] | 23.1745 | 405.5669 | -2.3562 | 202.7834 | 422.7773 | 355.1829
[12 empty] | 23.1774 | 405.8086 | -2.3557 | 202.9043 | 422.8381 | 355.2034
[12 empty] | 23.1791 | 405.5385 | -2.3567 | 202.7692 | 422.6332 | 355.0434
[12 empty] | 23.1807 | 405.2738 | -2.3566 | 202.6369 | 422.5708 | 355.0252
[12 empty] | 23.1827 | 404.9627 | -2.3568 | 202.4813 | 422.4253 | 354.9315
[12 empty] | 23.1866 | 405.2011 | -2.3558 | 202.6005 | 422.5344 | 355.0009
[12 empty] | 23.1873 | 405.3024 | -2.3565 | 202.6512 | 422.5351 | 354.9847
[12 empty] | 23.1889 | 405.3777 | -2.3558 | 202.6888 | 422.5127 | 354.9497
[12 empty] | 23.1908 | 405.1271 | -2.3556 | 202.5635 | 422.3974 | 354.8762
[12 empty] | 23.1922 | 405.5013 | -2.357 | 202.7507 | 422.6446 | 355.0611
[12 empty] | 23.1944 | 405.4807 | -2.3561 | 202.7403 | 422.5942 | 355.0141
[12 empty] | 23.1963 | 405.5106 | -2.3567 | 202.7553 | 422.6093 | 355.0242
[12 empty] | 23.1976 | 405.1797 | -2.356 | 202.5899 | 422.4237 | 354.8938
[12 empty] | 23.2012 | 405.339 | -2.3566 | 202.6695 | 422.5134 | 354.9569
[12 empty] | 23.2037 | 405.3484 | -2.3566 | 202.6742 | 422.6681 | 355.1101
[12 empty] | 23.2049 | 405.2333 | -2.3565 | 202.6166 | 422.5106 | 354.9717
[12 empty] | 23.2061 | 404.9771 | -2.3567 | 202.4885 | 422.4225 | 354.9263
[12 empty] | 23.2083 | 405.02 | -2.3555 | 202.51 | 422.4338 | 354.9305
[12 empty] | 23.2133 | 405.2134 | -2.3562 | 202.6067 | 422.5406 | 355.005
[12 empty] | 23.2138 | 405.1628 | -2.3565 | 202.5814 | 422.5053 | 354.9782
[12 empty] | 23.2151 | 404.7676 | -2.3555 | 202.3838 | 422.2976 | 354.8364
[12 empty] | 23.2171 | 404.8055 | -2.3558 | 202.4028 | 422.2066 | 354.739
[12 empty] | 23.2189 | 405.0712 | -2.3566 | 202.5356 | 422.3895 | 354.8777
[12 empty] | 23.2203 | 405.0041 | -2.3558 | 202.502 | 422.3459 | 354.8452
[12 empty] | 23.2222 | 404.7836 | -2.357 | 202.3918 | 422.2458 | 354.7818
[12 empty] | 23.2238 | 404.3101 | -2.3567 | 202.155 | 422.009 | 354.624
[12 empty] | 23.2266 | 404.623 | -2.3559 | 202.3115 | 422.1953 | 354.7582
[12 empty] | 23.2291 | 404.8109 | -2.3558 | 202.4054 | 422.1593 | 354.6908
[12 empty] | 23.2306 | 404.719 | -2.3573 | 202.3595 | 422.0735 | 354.6203
[12 empty] | 23.2319 | 404.4318 | -2.3565 | 202.2159 | 421.8698 | 354.4645
[12 empty] | 23.2366 | 404.8412 | -2.3559 | 202.4206 | 422.0245 | 354.5509
[12 empty] | 23.2366 | 404.9684 | -2.3561 | 202.4842 | 422.0281 | 354.5334
[12 empty] | 23.2371 | 405.0462 | -2.3563 | 202.5231 | 422.077 | 354.5693
[12 empty] | 23.2387 | 404.7682 | -2.3556 | 202.3841 | 421.9879 | 354.5266
[12 empty] | 23.2408 | 405.0522 | -2.3562 | 202.5261 | 422.24 | 354.7313
[12 empty] | 23.2437 | 405.464 | -2.3558 | 202.732 | 422.4659 | 354.8885
[12 empty] | 23.2457 | 405.7422 | -2.356 | 202.8711 | 422.665 | 355.0413
[12 empty] | 23.2478 | 405.5186 | -2.3567 | 202.7593 | 422.6032 | 355.0168
[12 empty] | 23.2496 | 405.5641 | -2.3562 | 202.7821 | 422.7259 | 355.1319
[12 empty] | 23.2527 | 405.9017 | -2.3565 | 202.9508 | 422.8548 | 355.2045
[12 empty] | 23.2538 | 406.0365 | -2.356 | 203.0183 | 422.9221 | 355.2494
[12 empty] | 23.2548 | 405.7598 | -2.356 | 202.8799 | 422.6338 | 355.0071
[12 empty] | 23.2561 | 405.3205 | -2.3555 | 202.6602 | 422.484 | 354.9306
[12 empty] | 23.2593 | 405.4659 | -2.3562 | 202.7329 | 422.5868 | 355.0092
[12 empty] | 23.2604 | 405.3136 | -2.3558 | 202.6568 | 422.4607 | 354.9084
[12 empty] | 23.2631 | 405.2841 | -2.3565 | 202.642 | 422.416 | 354.8686
[12 empty] | 23.265 | 405.1209 | -2.3558 | 202.5605 | 422.3443 | 354.8242
[12 empty] | 23.267 | 405.3713 | -2.3562 | 202.6857 | 422.4596 | 354.8977
[12 empty] | 23.2685 | 405.2562 | -2.3558 | 202.6281 | 422.4919 | 354.9492
[12 empty] | 23.2703 | 405.3586 | -2.3567 | 202.6793 | 422.5033 | 354.9435
[12 empty] | 23.2723 | 405.207 | -2.3559 | 202.6035 | 422.4174 | 354.8829
[12 empty] | 23.2743 | 405.4786 | -2.3558 | 202.7393 | 422.5932 | 355.0134
[12 empty] | 23.2765 | 405.4743 | -2.3557 | 202.7372 | 422.571 | 354.9919
[12 empty] | 23.2804 | 405.5252 | -2.3558 | 202.7626 | 422.7365 | 355.1489
[12 empty] | 23.2811 | 405.2959 | -2.3569 | 202.6479 | 422.5419 | 354.9926
[12 empty] | 23.283 | 405.5765 | -2.3567 | 202.7883 | 422.6222 | 355.0261
[12 empty] | 23.2846 | 405.789 | -2.3565 | 202.8945 | 422.5984 | 354.9669
[12 empty] | 23.2856 | 405.6894 | -2.3567 | 202.8447 | 422.6787 | 355.0638
[12 empty] | 23.2869 | 405.3979 | -2.3561 | 202.6989 | 422.5728 | 355.0065
[12 empty] | 23.29 | 405.6456 | -2.3556 | 202.8228 | 422.7366 | 355.129
[12 empty] | 23.2913 | 405.6512 | -2.3572 | 202.8256 | 422.7196 | 355.1111
[12 empty] | 23.2939 | 405.6715 | -2.3571 | 202.8357 | 422.7097 | 355.0978
[12 empty] | 23.2946 | 405.5203 | -2.3571 | 202.7602 | 422.6942 | 355.1074
[12 empty] | 23.2974 | 405.4441 | -2.3566 | 202.722 | 422.756 | 355.182
[12 empty] | 23.3006 | 405.6472 | -2.3574 | 202.8236 | 422.7476 | 355.1398
[12 empty] | 23.3018 | 405.7956 | -2.3574 | 202.8978 | 422.7618 | 355.1292
[12 empty] | 23.3026 | 405.4604 | -2.3567 | 202.7302 | 422.5941 | 355.0174
[12 empty] | 23.3052 | 405.5386 | -2.3567 | 202.7693 | 422.6333 | 355.0435
[12 empty] | 23.3065 | 405.5056 | -2.3562 | 202.7528 | 422.6067 | 355.0224
[12 empty] | 23.3113 | 405.4519 | -2.3561 | 202.7259 | 422.5898 | 355.0145
[12 empty] | 23.3107 | 405.0874 | -2.357 | 202.5437 | 421.6677 | 354.1531
[12 empty] | 23.312 | 404.6878 | -2.3564 | 202.3439 | 422.1478 | 354.6998
[12 empty] | 23.3147 | 404.7627 | -2.357 | 202.3814 | 422.2354 | 354.7749
[12 empty] | 23.3157 | 404.6621 | -2.3565 | 202.331 | 422.105 | 354.6613
[12 empty] | 23.3165 | 404.4795 | -2.3575 | 202.2397 | 421.9938 | 354.5805
[12 empty] | 23.3191 | 404.5392 | -2.3562 | 202.2696 | 421.9935 | 354.5703
[12 empty] | 23.3221 | 404.7674 | -2.3559 | 202.3837 | 422.0975 | 354.6363
[12 empty] | 23.3242 | 405.0767 | -2.3568 | 202.5383 | 422.2423 | 354.7295
[12 empty] | 23.3263 | 405.2278 | -2.3558 | 202.6139 | 422.3878 | 354.8498
[12 empty] | 23.3269 | 405.0259 | -2.3571 | 202.5129 | 422.2769 | 354.7726
[12 empty] | 23.3309 | 405.4114 | -2.3565 | 202.7057 | 422.5396 | 354.9711
[12 empty] | 23.3312 | 405.36 | -2.3574 | 202.68 | 422.554 | 354.994
[12 empty] | 23.3329 | 405.2748 | -2.3559 | 202.6374 | 422.5113 | 354.9655
[12 empty] | 23.335 | 405.1283 | -2.3567 | 202.5642 | 422.4681 | 354.9467
[12 empty] | 23.3364 | 405.0494 | -2.3569 | 202.5247 | 422.3987 | 354.8904
[12 empty] | 23.3401 | 405.1253 | -2.3569 | 202.5627 | 422.5066 | 354.9857
[12 empty] | 23.3422 | 405.172 | -2.3567 | 202.586 | 422.46 | 354.9313
[12 empty] | 23.3427 | 404.8858 | -2.3568 | 202.4429 | 422.2768 | 354.7959
[12 empty] | 23.3473 | 405.7818 | -2.3567 | 202.8909 | 422.7748 | 355.1445
[12 empty] | 23.3472 | 405.8794 | -2.3566 | 202.9397 | 422.7836 | 355.1371
[12 empty] | 23.3486 | 405.7212 | -2.3564 | 202.8606 | 422.7045 | 355.0843
[12 empty] | 23.3505 | 405.5854 | -2.3567 | 202.7927 | 422.6066 | 355.0091
[12 empty] | 23.3533 | 405.6464 | -2.3567 | 202.8232 | 422.5671 | 354.9594
[12 empty] | 23.3558 | 405.771 | -2.3568 | 202.8855 | 422.7195 | 355.091
[12 empty] | 23.357 | 405.9521 | -2.3572 | 202.976 | 422.83 | 355.1714
[12 empty] | 23.3587 | 405.0985 | -2.3563 | 202.5492 | 422.3631 | 354.8467
[12 empty] | 23.3604 | 405.0868 | -2.3578 | 202.5434 | 422.3875 | 354.873
[12 empty] | 23.3623 | 405.477 | -2.3562 | 202.7385 | 422.6024 | 355.0229
[12 empty] | 23.3632 | 405.7536 | -2.3573 | 202.8768 | 422.7608 | 355.1352
[12 empty] | 23.3677 | 406.4106 | -2.3569 | 203.2053 | 423.0793 | 355.3442
[12 empty] | 23.3687 | 406.5401 | -2.3569 | 203.27 | 423.154 | 355.3973
[12 empty] | 23.3699 | 406.6678 | -2.3571 | 203.3339 | 423.2079 | 355.4299
[12 empty] | 23.3731 | 406.8189 | -2.3563 | 203.4094 | 423.3633 | 355.5602
[12 empty] | 23.3743 | 406.5291 | -2.3574 | 203.2646 | 423.2086 | 355.4537
[12 empty] | 23.379 | 406.1484 | -2.3568 | 203.0742 | 423.0181 | 355.3268
[12 empty] | 23.3794 | 405.6516 | -2.3567 | 202.8258 | 422.7798 | 355.1712
[12 empty] | 23.3804 | 404.5878 | -2.3573 | 202.2939 | 422.2779 | 354.8466
[12 empty] | 23.3827 | 404.151 | -2.3567 | 202.0755 | 422.0795 | 354.721
[12 empty] | 23.3834 | 403.8221 | -2.3567 | 201.9111 | 421.845 | 354.5413
[12 empty] | 23.3913 | 404.0812 | -2.3581 | 202.0406 | 422.0047 | 354.6579
[12 empty] | 23.3917 | 404.1456 | -2.3568 | 202.0728 | 422.0268 | 354.6692
[12 empty] | 23.3906 | 403.7997 | -2.3579 | 201.8999 | 421.8239 | 354.524
[12 empty] | 23.3925 | 403.7691 | -2.357 | 201.8846 | 421.8285 | 354.5337
[12 empty] | 23.3944 | 403.959 | -2.3581 | 201.9795 | 421.9136 | 354.5871
[12 empty] | 23.3967 | 404.1219 | -2.3567 | 202.0609 | 421.9549 | 354.6012
[12 empty] | 23.3972 | 404.3426 | -2.3578 | 202.1713 | 422.0654 | 354.6749
[12 empty] | 23.4001 | 403.877 | -2.3568 | 201.9385 | 421.8725 | 354.5596
[12 empty] | 23.4045 | 404.6952 | -2.3568 | 202.3476 | 422.2215 | 354.7723
[12 empty] | 23.4048 | 405.1281 | -2.3565 | 202.5641 | 422.438 | 354.9166
[12 empty] | 23.4062 | 405.4641 | -2.3575 | 202.7321 | 422.4961 | 354.9187
[12 empty] | 23.4071 | 405.4349 | -2.3577 | 202.7175 | 422.5415 | 354.969
[12 empty] | 23.4095 | 405.5184 | -2.3575 | 202.7592 | 422.5732 | 354.9868
[12 empty] | 23.4108 | 405.647 | -2.3574 | 202.8235 | 422.6175 | 355.0097
[12 empty] | 23.4127 | 405.7302 | -2.357 | 202.8651 | 422.6291 | 355.0074
[12 empty] | 23.4141 | 405.0705 | -2.3575 | 202.5352 | 422.2993 | 354.7875
[12 empty] | 23.4164 | 405.1879 | -2.3567 | 202.5939 | 422.4379 | 354.9066
[12 empty] | 23.419 | 405.2798 | -2.3571 | 202.6399 | 422.5039 | 354.9573
[12 empty] | 23.4207 | 405.4981 | -2.3572 | 202.7491 | 422.6031 | 355.02
[12 empty] | 23.422 | 405.5662 | -2.3567 | 202.7831 | 422.6871 | 355.0927
[12 empty] | 23.4233 | 405.4108 | -2.3569 | 202.7054 | 422.6094 | 355.0409
[12 empty] | 23.4257 | 405.7076 | -2.3575 | 202.8538 | 422.7578 | 355.1399
[12 empty] | 23.4271 | 405.6732 | -2.3575 | 202.8366 | 422.8606 | 355.2484
[12 empty] | 23.4283 | 405.5048 | -2.3573 | 202.7524 | 422.7564 | 355.1723
[12 empty] | 23.4295 | 405.3646 | -2.3577 | 202.6823 | 422.8164 | 355.2556
[12 empty] | 23.4335 | 405.4102 | -2.357 | 202.7051 | 422.8191 | 355.2507
[12 empty] | 23.4351 | 405.3252 | -2.3575 | 202.6626 | 423.1267 | 355.5724
[12 empty] | 23.4363 | 405.2178 | -2.3575 | 202.6089 | 422.6729 | 355.1366
[12 empty] | 23.4385 | 404.772 | -2.3567 | 202.386 | 422.4999 | 355.0379
[12 empty] | 23.4415 | 405.2893 | -2.3575 | 202.6446 | 422.5787 | 355.0305
[12 empty] | 23.4421 | 405.5837 | -2.3573 | 202.7918 | 422.7758 | 355.1786
[12 empty] | 23.4441 | 405.6688 | -2.3573 | 202.8344 | 422.7084 | 355.097
[12 empty] | 23.4444 | 405.5644 | -2.3579 | 202.7822 | 422.7063 | 355.1122
[12 empty] | 23.4482 | 405.7115 | -2.3572 | 202.8557 | 422.7797 | 355.1612
[12 empty] | 23.4505 | 405.928 | -2.3577 | 202.964 | 422.8881 | 355.2334
[12 empty] | 23.4512 | 406.0434 | -2.3578 | 203.0217 | 422.9358 | 355.2619
[12 empty] | 23.4539 | 405.6259 | -2.3568 | 202.813 | 422.7769 | 355.1726
[12 empty] | 23.4548 | 405.31 | -2.3573 | 202.655 | 422.769 | 355.2173
[12 empty] | 23.4573 | 405.5026 | -2.3578 | 202.7513 | 422.9454 | 355.3616
[12 empty] | 23.4586 | 405.4915 | -2.3576 | 202.7458 | 422.9498 | 355.3679
[12 empty] | 23.4601 | 405.2164 | -2.3576 | 202.6082 | 422.8223 | 355.2862
[12 empty] | 23.4619 | 404.9098 | -2.3573 | 202.4549 | 422.6489 | 355.1639
[12 empty] | 23.4662 | 404.9944 | -2.3581 | 202.4972 | 422.6913 | 355.1922
[12 empty] | 23.4691 | 404.8317 | -2.3568 | 202.4158 | 422.5598 | 355.0879
[12 empty] | 23.4699 | 404.6431 | -2.3575 | 202.3216 | 422.3256 | 354.8851
[12 empty] | 23.471 | 404.1641 | -2.3707 | 202.082 | 422.0976 | 354.7369
[12 empty] | 23.4732 | 404.1419 | -2.3711 | 202.071 | 421.8865 | 354.5295
[12 empty] | 23.4762 | 404.2436 | -2.3705 | 202.1218 | 421.9273 | 354.5534
[12 empty] | 23.4776 | 404.3275 | -2.3706 | 202.1637 | 421.9692 | 354.5813
[12 empty] | 23.4774 | 404.0417 | -2.3719 | 202.0208 | 421.8465 | 354.5062
[12 empty] | 23.4816 | 404.3209 | -2.3705 | 202.1604 | 422.0459 | 354.6591
[12 empty] | 23.4843 | 404.7062 | -2.3707 | 202.3531 | 422.1886 | 354.7376
[12 empty] | 23.485 | 404.9493 | -2.3706 | 202.4746 | 422.2302 | 354.7386
[12 empty] | 23.4862 | 404.7915 | -2.3708 | 202.3957 | 422.0713 | 354.606
[12 empty] | 23.4883 | 404.916 | -2.3704 | 202.458 | 422.1135 | 354.6275
[12 empty] | 23.4914 | 404.9502 | -2.371 | 202.4751 | 422.2006 | 354.7089
[12 empty] | 23.4937 | 404.9058 | -2.371 | 202.4529 | 422.1185 | 354.6342
[12 empty] | 23.4946 | 404.4534 | -2.3718 | 202.2267 | 421.8124 | 354.4035
[12 empty] | 23.4975 | 404.3588 | -2.371 | 202.1794 | 421.835 | 354.4418
[12 empty] | 23.4999 | 404.3738 | -2.3706 | 202.1869 | 421.9224 | 354.5268
[12 empty] | 23.5009 | 404.4756 | -2.3707 | 202.2378 | 422.0433 | 354.6307
[12 empty] | 23.5023 | 404.296 | -2.3702 | 202.148 | 421.9534 | 354.5708
[12 empty] | 23.505 | 404.706 | -2.371 | 202.353 | 422.1386 | 354.6876
[12 empty] | 23.5066 | 405.1096 | -2.3712 | 202.5548 | 422.3704 | 354.8521
[12 empty] | 23.5083 | 405.344 | -2.3709 | 202.672 | 422.4375 | 354.8802
[12 empty] | 23.51 | 405.0465 | -2.3714 | 202.5233 | 422.3588 | 354.8511
[12 empty] | 23.5116 | 404.8473 | -2.3706 | 202.4236 | 422.2492 | 354.7746
[12 empty] | 23.5145 | 405.028 | -2.3715 | 202.514 | 422.3696 | 354.8649
[12 empty] | 23.5172 | 405.1175 | -2.3713 | 202.5588 | 422.4143 | 354.8948
[12 empty] | 23.5212 | 405.6894 | -2.3713 | 202.8447 | 422.9703 | 355.3554
[12 empty] | 23.5215 | 405.3709 | -2.3714 | 202.6854 | 422.571 | 355.0092
[12 empty] | 23.5232 | 405.3517 | -2.3717 | 202.6758 | 422.6015 | 355.0429
[12 empty] | 23.5242 | 405.56 | -2.3714 | 202.78 | 422.6556 | 355.0623
[12 empty] | 23.5278 | 406.1883 | -2.3702 | 203.0942 | 422.9796 | 355.2816
[12 empty] | 23.529 | 405.9855 | -2.3709 | 202.9927 | 422.8183 | 355.154
[12 empty] | 23.5306 | 405.9548 | -2.3715 | 202.9774 | 422.843 | 355.1839
[12 empty] | 23.533 | 405.0794 | -2.3708 | 202.5397 | 422.3852 | 354.872
[12 empty] | 23.5355 | 405.0264 | -2.3708 | 202.5132 | 422.3787 | 354.8743
[12 empty] | 23.5369 | 404.6552 | -2.3709 | 202.3276 | 422.1931 | 354.7506
[12 empty] | 23.5382 | 404.6687 | -2.3714 | 202.3343 | 422.2099 | 354.7651
[12 empty] | 23.5408 | 404.3212 | -2.3716 | 202.1606 | 422.1162 | 354.7294
[12 empty] | 23.543 | 404.2174 | -2.3713 | 202.1087 | 422.0143 | 354.6447
[12 empty] | 23.5447 | 403.8926 | -2.3708 | 201.9463 | 421.7918 | 354.4764
[12 empty] | 23.5474 | 403.841 | -2.3713 | 201.9205 | 421.7861 | 354.4792
[12 empty] | 23.5487 | 403.9503 | -2.3709 | 201.9751 | 421.8307 | 354.5056
[12 empty] | 23.5504 | 404.1657 | -2.3706 | 202.0828 | 421.8984 | 354.5374
[12 empty] | 23.5515 | 404.0396 | -2.3706 | 202.0198 | 421.7853 | 354.4454
[12 empty] | 23.5543 | 404.0886 | -2.3708 | 202.0443 | 421.6798 | 354.3317
[12 empty] | 23.5559 | 404.2993 | -2.3709 | 202.1497 | 421.8552 | 354.472
[12 empty] | 23.5588 | 404.4999 | -2.3715 | 202.2499 | 422.0656 | 354.6489
[12 empty] | 23.5592 | 404.2131 | -2.3704 | 202.1065 | 421.912 | 354.5432
[12 empty] | 23.5615 | 404.0267 | -2.3712 | 202.0134 | 421.8889 | 354.5511
[12 empty] | 23.5642 | 404.1737 | -2.3711 | 202.0869 | 421.9324 | 354.5701
[12 empty] | 23.5648 | 404.2702 | -2.3712 | 202.1351 | 421.9707 | 354.5923
[12 empty] | 23.5677 | 403.8045 | -2.3706 | 201.9023 | 421.6178 | 354.317
[12 empty] | 23.5683 | 403.4156 | -2.3715 | 201.7078 | 421.4734 | 354.2375
[12 empty] | 23.5716 | 403.5057 | -2.3713 | 201.7528 | 421.4784 | 354.2275
[12 empty] | 23.5739 | 403.5698 | -2.3712 | 201.7849 | 421.5005 | 354.2389
[12 empty] | 23.5758 | 403.548 | -2.371 | 201.774 | 421.5096 | 354.2516
[12 empty] | 23.5776 | 403.5511 | -2.3706 | 201.7755 | 421.5211 | 354.2625
[12 empty] | 23.5806 | 403.4205 | -2.371 | 201.7102 | 421.4858 | 354.249
[12 empty] | 23.5813 | 403.4235 | -2.3712 | 201.7117 | 421.5973 | 354.3601
[12 empty] | 23.5835 | 403.4619 | -2.371 | 201.731 | 421.5365 | 354.2929
[12 empty] | 23.5847 | 403.1506 | -2.3719 | 201.5753 | 421.4309 | 354.2392
[12 empty] | 23.5858 | 402.9639 | -2.3716 | 201.4819 | 421.3276 | 354.1669
[12 empty] | 23.5902 | 403.0307 | -2.3708 | 201.5153 | 421.3609 | 354.1891
[12 empty] | 23.5915 | 402.8205 | -2.3714 | 201.4102 | 421.2658 | 354.1291
[12 empty] | 23.5926 | 402.7492 | -2.3713 | 201.3746 | 421.0702 | 353.9453
[12 empty] | 23.5952 | 402.9447 | -2.3717 | 201.4723 | 421.328 | 354.1705
[12 empty] | 23.5972 | 403.1633 | -2.3711 | 201.5817 | 421.6572 | 354.4633
[12 empty] | 23.5988 | 403.2661 | -2.371 | 201.6331 | 421.5586 | 354.3476
[12 empty] | 23.5998 | 403.2617 | -2.3717 | 201.6309 | 421.6065 | 354.3962
[12 empty] | 23.6021 | 403.2715 | -2.3717 | 201.6357 | 421.5514 | 354.3395
[12 empty] | 23.6055 | 403.4173 | -2.3709 | 201.7086 | 421.6242 | 354.388
[12 empty] | 23.6078 | 403.3945 | -2.3715 | 201.6973 | 421.6929 | 354.4605
[12 empty] | 23.6079 | 403.0746 | -2.3713 | 201.5373 | 421.4429 | 354.2638
[12 empty] | 23.6097 | 402.72 | -2.3715 | 201.36 | 421.2356 | 354.1156
[12 empty] | 23.6121 | 402.8488 | -2.3715 | 201.4244 | 421.27 | 354.1285
[12 empty] | 23.6145 | 402.9847 | -2.3717 | 201.4923 | 421.308 | 354.1439
[12 empty] | 23.6152 | 402.8026 | -2.3709 | 201.4013 | 421.2568 | 354.1231
[12 empty] | 23.6168 | 402.5068 | -2.3713 | 201.2534 | 421.119 | 354.0345
[12 empty] | 23.6193 | 402.5766 | -2.3715 | 201.2883 | 421.0939 | 353.9978
[12 empty] | 23.6225 | 403.0097 | -2.3714 | 201.5049 | 421.3105 | 354.1422
[12 empty] | 23.6241 | 403.3023 | -2.3712 | 201.6511 | 421.4767 | 354.2597
[12 empty] | 23.6265 | 403.291 | -2.3706 | 201.6455 | 421.581 | 354.3658
[12 empty] | 23.6303 | 403.1738 | -2.3714 | 201.5869 | 421.4525 | 354.2569
[12 empty] | 23.6304 | 402.9079 | -2.3721 | 201.4539 | 421.3496 | 354.1983
[12 empty] | 23.631 | 402.7064 | -2.3715 | 201.3532 | 421.2288 | 354.1111
[12 empty] | 23.6331 | 402.4273 | -2.3717 | 201.2137 | 421.1493 | 354.0781
[12 empty] | 23.6368 | 402.0669 | -2.3707 | 201.0335 | 422.089 | 355.0778
[12 empty] | 23.6382 | 401.9893 | -2.3719 | 200.9947 | 420.8703 | 353.8721
[12 empty] | 23.6388 | 401.8516 | -2.3717 | 200.9258 | 420.7715 | 353.7962
[12 empty] | 23.641 | 401.9243 | -2.3715 | 200.9621 | 420.8277 | 353.8404
[12 empty] | 23.6466 | 403.4099 | -2.3709 | 201.705 | 421.5005 | 354.2655
[12 empty] | 23.6467 | 403.7938 | -2.3712 | 201.8969 | 421.6925 | 354.3935
[12 empty] | 23.6473 | 403.9638 | -2.3712 | 201.9819 | 421.7675 | 354.4402
[12 empty] | 23.6488 | 403.8855 | -2.3722 | 201.9427 | 421.7584 | 354.4442
[12 empty] | 23.6524 | 403.9874 | -2.3715 | 201.9937 | 421.8093 | 354.4781
[12 empty] | 23.6537 | 404.0633 | -2.3718 | 202.0317 | 421.8373 | 354.4934
[12 empty] | 23.6553 | 404.1595 | -2.3715 | 202.0797 | 421.8853 | 354.5254
[12 empty] | 23.6587 | 403.0668 | -2.371 | 201.5334 | 421.3689 | 354.1911
[12 empty] | 23.6591 | 402.8092 | -2.3712 | 201.4046 | 421.3102 | 354.1753
[12 empty] | 23.6613 | 403.0282 | -2.3712 | 201.5141 | 421.3997 | 354.2283
[12 empty] | 23.6629 | 403.2577 | -2.3712 | 201.6288 | 421.4644 | 354.2548
[12 empty] | 23.6677 | 403.8627 | -2.3711 | 201.9313 | 421.8169 | 354.5065
[12 empty] | 23.6679 | 403.7706 | -2.3717 | 201.8853 | 421.5609 | 354.2658
[12 empty] | 23.6697 | 403.8219 | -2.3707 | 201.9109 | 421.7965 | 354.4928
[12 empty] | 23.6718 | 403.8558 | -2.3708 | 201.9279 | 421.8634 | 354.5541
[12 empty] | 23.6723 | 403.9138 | -2.371 | 201.9569 | 421.8124 | 354.4935
[12 empty] | 23.6738 | 403.6184 | -2.3715 | 201.8092 | 421.6548 | 354.3851
[12 empty] | 23.6752 | 403.6875 | -2.3715 | 201.8438 | 421.6994 | 354.4181
[12 empty] | 23.6771 | 403.0106 | -2.3712 | 201.5053 | 421.3509 | 354.1824
[12 empty] | 23.6787 | 402.9043 | -2.3715 | 201.4521 | 421.4077 | 354.257
[12 empty] | 23.6801 | 402.6312 | -2.3713 | 201.3156 | 421.1512 | 354.046
[12 empty] | 23.6814 | 402.3725 | -2.3715 | 201.1863 | 421.0319 | 353.9698
[12 empty] | 23.6852 | 402.5389 | -2.3716 | 201.2694 | 421.0851 | 353.9953
[12 empty] | 23.687 | 402.8206 | -2.3718 | 201.4103 | 421.2659 | 354.1292
[12 empty] | 23.689 | 402.5482 | -2.3715 | 201.2741 | 421.1297 | 354.0384
[12 empty] | 23.6911 | 402.6712 | -2.3715 | 201.3356 | 421.2912 | 354.1793
[12 empty] | 23.6933 | 402.8192 | -2.3709 | 201.4096 | 421.2851 | 354.1486
[12 empty] | 23.6943 | 402.896 | -2.3715 | 201.448 | 421.2736 | 354.1243
[12 empty] | 23.6956 | 402.7291 | -2.3718 | 201.3645 | 421.2002 | 354.0787
[12 empty] | 23.6986 | 402.5112 | -2.372 | 201.2556 | 421.1013 | 354.0161
[12 empty] | 23.7019 | 402.5214 | -2.3715 | 201.2607 | 421.2863 | 354.1994
[12 empty] | 23.7029 | 402.6513 | -2.3722 | 201.3257 | 421.2313 | 354.1228
[12 empty] | 23.7049 | 402.2716 | -2.3709 | 201.1358 | 420.9814 | 353.9361
[12 empty] | 23.706 | 402.037 | -2.3711 | 201.0185 | 420.8641 | 353.8579
[12 empty] | 23.7084 | 402.243 | -2.3711 | 201.1215 | 421.0271 | 353.9866
[12 empty] | 23.71 | 402.5996 | -2.3722 | 201.2998 | 421.1855 | 354.0855
[12 empty] | 23.7125 | 402.7862 | -2.372 | 201.3931 | 421.2387 | 354.1077
[12 empty] | 23.7136 | 402.5115 | -2.3716 | 201.2558 | 421.0614 | 353.9761
[12 empty] | 23.7173 | 402.6283 | -2.3709 | 201.3141 | 421.0597 | 353.955
[12 empty] | 23.719 | 402.8239 | -2.3715 | 201.4119 | 421.1475 | 354.0102
[12 empty] | 23.7209 | 402.8662 | -2.3707 | 201.4331 | 421.1386 | 353.9942
[12 empty] | 23.722 | 402.5229 | -2.3712 | 201.2615 | 421.027 | 353.9399
[12 empty] | 23.7261 | 403.0341 | -2.3714 | 201.5171 | 421.2527 | 354.0803
[12 empty] | 23.7268 | 402.8163 | -2.3719 | 201.4081 | 421.1438 | 354.0077
[12 empty] | 23.7278 | 402.6574 | -2.3717 | 201.3287 | 421.1643 | 354.0548
[12 empty] | 23.729 | 402.1922 | -2.3717 | 201.0961 | 420.9617 | 353.9297
[12 empty] | 23.7342 | 401.981 | -2.3719 | 200.9905 | 420.6961 | 353.6993
[12 empty] | 23.7349 | 401.7758 | -2.3712 | 200.8879 | 420.7534 | 353.7908
[12 empty] | 23.7364 | 401.6041 | -2.3715 | 200.802 | 420.6576 | 353.7236
[12 empty] | 23.7371 | 400.6804 | -2.3715 | 200.3402 | 420.2558 | 353.4758
[12 empty] | 23.742 | 401.5528 | -2.3715 | 200.7764 | 420.642 | 353.7165
[12 empty] | 23.7414 | 401.6301 | -2.3714 | 200.8151 | 420.5907 | 353.6523
[12 empty] | 23.7422 | 401.5462 | -2.372 | 200.7731 | 420.5488 | 353.6244
[12 empty] | 23.7447 | 401.3278 | -2.372 | 200.6639 | 420.4696 | 353.5816
[12 empty] | 23.7471 | 401.3535 | -2.3717 | 200.6768 | 420.5424 | 353.6501
[12 empty] | 23.7501 | 401.891 | -2.3717 | 200.9455 | 420.7611 | 353.7793
[12 empty] | 23.7508 | 402.2265 | -2.3715 | 201.1132 | 420.9589 | 353.9211
[12 empty] | 23.7518 | 401.2605 | -2.3719 | 200.6303 | 420.4759 | 353.5992
[12 empty] | 23.7545 | 401.37 | -2.3715 | 200.685 | 420.6106 | 353.7156
[12 empty] | 23.7568 | 401.8709 | -2.3709 | 200.9354 | 420.861 | 353.8825
[12 empty] | 23.7581 | 402.1962 | -2.3715 | 201.0981 | 420.9737 | 353.941
[12 empty] | 23.7615 | 402.9442 | -2.3721 | 201.4721 | 421.3478 | 354.1904
[12 empty] | 23.7627 | 402.7906 | -2.3722 | 201.3953 | 421.301 | 354.1692
[12 empty] | 23.7648 | 402.9281 | -2.3714 | 201.4641 | 421.3697 | 354.215
[12 empty] | 23.7663 | 403.1775 | -2.3793 | 201.5888 | 421.8252 | 354.629
[12 empty] | 23.7698 | 403.1349 | -2.3792 | 201.5674 | 421.3339 | 354.1448
[12 empty] | 23.7705 | 402.5873 | -2.3794 | 201.2936 | 421.0801 | 353.9823
[12 empty] | 23.7719 | 402.4568 | -2.3792 | 201.2284 | 421.0048 | 353.9287
[12 empty] | 23.7739 | 402.0092 | -2.3786 | 201.0046 | 420.791 | 353.7895
[12 empty] | 23.7757 | 401.7146 | -2.3785 | 200.8573 | 420.6437 | 353.6912
[12 empty] | 23.7766 | 401.3455 | -2.3791 | 200.6727 | 420.4192 | 353.5283
[12 empty] | 23.7793 | 401.3716 | -2.3793 | 200.6858 | 420.5223 | 353.627
[12 empty] | 23.7809 | 401.4892 | -2.3794 | 200.7446 | 420.5911 | 353.6762
[12 empty] | 23.7825 | 401.9644 | -2.3795 | 200.9822 | 420.8687 | 353.8746
[12 empty] | 23.7854 | 402.598 | -2.3794 | 201.299 | 421.2355 | 354.1358
[12 empty] | 23.7871 | 402.7756 | -2.3787 | 201.3878 | 421.3642 | 354.235
[12 empty] | 23.7884 | 403.2218 | -2.3788 | 201.6109 | 421.5773 | 354.3737
[12 empty] | 23.7902 | 403.5189 | -2.379 | 201.7594 | 421.7659 | 354.5127
[12 empty] | 23.7936 | 403.7586 | -2.3786 | 201.8793 | 421.8657 | 354.5726
[12 empty] | 23.7945 | 403.6783 | -2.3791 | 201.8391 | 421.8356 | 354.5559
[12 empty] | 23.7962 | 403.764 | -2.3794 | 201.882 | 421.8185 | 354.5245
[12 empty] | 23.7975 | 403.3078 | -2.379 | 201.6539 | 421.5003 | 354.2824
[12 empty] | 23.7995 | 403.0244 | -2.3796 | 201.5122 | 421.3687 | 354.198
[12 empty] | 23.8004 | 402.7497 | -2.3797 | 201.3748 | 421.2214 | 354.0964
[12 empty] | 23.8026 | 402.7861 | -2.379 | 201.3931 | 421.1895 | 354.0585
[12 empty] | 23.8041 | 402.6479 | -2.3787 | 201.324 | 421.2004 | 354.0924
[12 empty] | 23.8062 | 402.7808 | -2.3791 | 201.3904 | 421.3668 | 354.2367
[12 empty] | 23.8091 | 402.9733 | -2.3786 | 201.4867 | 421.4531 | 354.2909
[12 empty] | 23.8108 | 402.9038 | -2.3793 | 201.4519 | 421.4284 | 354.2777
[12 empty] | 23.8122 | 403.1527 | -2.3794 | 201.5763 | 421.5428 | 354.3507
[12 empty] | 23.814 | 403.306 | -2.3789 | 201.653 | 421.6194 | 354.4018
[12 empty] | 23.8154 | 403.1458 | -2.3794 | 201.5729 | 421.5394 | 354.3484
[12 empty] | 23.8177 | 403.2234 | -2.3788 | 201.6117 | 421.5281 | 354.3242
[12 empty] | 23.8195 | 403.2699 | -2.38 | 201.635 | 421.4615 | 354.2499
[12 empty] | 23.8218 | 402.9222 | -2.379 | 201.4611 | 421.3276 | 354.1739
[12 empty] | 23.8241 | 402.7818 | -2.3791 | 201.3909 | 421.2674 | 354.1371
[12 empty] | 23.8256 | 402.4993 | -2.3794 | 201.2496 | 421.0961 | 354.0129
[12 empty] | 23.8267 | 402.3446 | -2.3789 | 201.1723 | 421.0787 | 354.0213
[12 empty] | 23.829 | 402.4044 | -2.379 | 201.2022 | 421.1386 | 354.0712
[12 empty] | 23.8306 | 402.0346 | -2.3787 | 201.0173 | 421.0137 | 354.0079
[12 empty] | 23.8351 | 402.6735 | -2.3788 | 201.3368 | 421.2932 | 354.1809
[12 empty] | 23.8353 | 402.8477 | -2.3793 | 201.4238 | 421.3303 | 354.189
[12 empty] | 23.8371 | 402.9617 | -2.3789 | 201.4808 | 421.4673 | 354.307
[12 empty] | 23.839 | 402.911 | -2.3794 | 201.4555 | 421.452 | 354.3002
[12 empty] | 23.8417 | 403.0295 | -2.3785 | 201.5147 | 421.4311 | 354.2596
[12 empty] | 23.8449 | 403.13 | -2.3785 | 201.565 | 421.5014 | 354.3131
[12 empty] | 23.8454 | 403.0929 | -2.3785 | 201.5464 | 421.3828 | 354.2007
[12 empty] | 23.8464 | 402.132 | -2.3789 | 201.066 | 420.9424 | 353.9204
[12 empty] | 23.8473 | 401.7551 | -2.3796 | 200.8776 | 420.7341 | 353.7749
[12 empty] | 23.8515 | 401.6719 | -2.3791 | 200.8359 | 420.7724 | 353.8271
[12 empty] | 23.8523 | 401.5975 | -2.3793 | 200.7988 | 420.7752 | 353.8423
[12 empty] | 23.8533 | 401.3187 | -2.3793 | 200.6593 | 420.5658 | 353.6794
[12 empty] | 23.8555 | 401.0145 | -2.3792 | 200.5073 | 420.4737 | 353.638
[12 empty] | 23.8594 | 401.1166 | -2.3788 | 200.5583 | 420.5347 | 353.682
[12 empty] | 23.8601 | 401.2081 | -2.379 | 200.604 | 420.5605 | 353.6925
[12 empty] | 23.8616 | 401.3064 | -2.3791 | 200.6532 | 420.5997 | 353.7153
[12 empty] | 23.8653 | 401.832 | -2.3789 | 200.916 | 420.7925 | 353.8204
[12 empty] | 23.8654 | 401.9933 | -2.3788 | 200.9966 | 420.8531 | 353.8542
[12 empty] | 23.8674 | 402.2836 | -2.3792 | 201.1418 | 421.0483 | 354.001
[12 empty] | 23.8694 | 402.4538 | -2.379 | 201.2269 | 421.1333 | 354.0577
[12 empty] | 23.8727 | 402.7954 | -2.386 | 201.3977 | 421.1949 | 354.0624
[12 empty] | 23.8747 | 403.0121 | -2.3856 | 201.5061 | 421.4632 | 354.2946
[12 empty] | 23.8762 | 403.2255 | -2.3859 | 201.6127 | 421.5 | 354.2957
[12 empty] | 23.878 | 402.7432 | -2.3858 | 201.3716 | 421.2388 | 354.115
[12 empty] | 23.8786 | 402.7787 | -2.3865 | 201.3894 | 421.2367 | 354.1069
[12 empty] | 23.8808 | 402.5658 | -2.3867 | 201.2829 | 421.1102 | 354.0159
[12 empty] | 23.8829 | 402.6472 | -2.3864 | 201.3236 | 421.1709 | 354.063
[12 empty] | 23.8852 | 402.3412 | -2.3857 | 201.1706 | 420.9378 | 353.8809
[12 empty] | 23.8878 | 401.9578 | -2.3856 | 200.9789 | 420.7761 | 353.7831
[12 empty] | 23.8903 | 401.9654 | -2.3859 | 200.9827 | 420.7899 | 353.7957
[12 empty] | 23.8919 | 402.0566 | -2.3858 | 201.0283 | 420.7455 | 353.7361
[12 empty] | 23.8927 | 402.1808 | -2.3863 | 201.0904 | 420.7677 | 353.7375
[12 empty] | 23.8957 | 402.261 | -2.3858 | 201.1305 | 420.8277 | 353.7842
[12 empty] | 23.8969 | 401.9154 | -2.3861 | 200.9577 | 420.675 | 353.6891
[12 empty] | 23.899 | 401.8857 | -2.3857 | 200.9428 | 420.64 | 353.6591
[12 empty] | 23.9006 | 402.2136 | -2.3859 | 201.1068 | 420.784 | 353.7484
[12 empty] | 23.9072 | 401.6915 | -2.386 | 200.8458 | 420.543 | 353.5944
[12 empty] | 23.9073 | 401.0067 | -2.3862 | 200.5033 | 420.2506 | 353.4161
[12 empty] | 23.9084 | 400.215 | -2.3856 | 200.1075 | 419.9247 | 353.2222
[12 empty] | 23.9095 | 399.6978 | -2.3857 | 199.8489 | 419.7061 | 353.0898
[12 empty] | 23.9102 | 399.4344 | -2.3862 | 199.7172 | 419.5044 | 352.932
[12 empty] | 23.9119 | 398.9661 | -2.3856 | 199.4831 | 419.2303 | 352.7359
[12 empty] | 23.9132 | 398.6648 | -2.3872 | 199.3324 | 418.9398 | 352.4956
[12 empty] | 23.9163 | 399.0962 | -2.3863 | 199.5481 | 419.2254 | 352.7093
[12 empty] | 23.9178 | 399.6309 | -2.3858 | 199.8155 | 419.4327 | 352.8275
[12 empty] | 23.9205 | 400.2052 | -2.3863 | 200.1026 | 419.7099 | 353.009
[12 empty] | 23.9218 | 400.866 | -2.3863 | 200.433 | 420.0002 | 353.1893
[12 empty] | 23.9241 | 401.518 | -2.386 | 200.759 | 420.3562 | 353.4366
[12 empty] | 23.9252 | 401.9812 | -2.3868 | 200.9906 | 420.6579 | 353.661
[12 empty] | 23.9264 | 402.0936 | -2.3857 | 201.0468 | 420.804 | 353.7884
[12 empty] | 23.9328 | 403.4684 | -2.3861 | 201.7342 | 421.5415 | 354.2967
[12 empty] | 23.9343 | 403.3559 | -2.3862 | 201.678 | 421.4952 | 354.2692
[12 empty] | 23.9345 | 402.9797 | -2.3859 | 201.4899 | 421.4571 | 354.2938
[12 empty] | 23.9359 | 402.3525 | -2.3862 | 201.1763 | 421.1235 | 354.0648
[12 empty] | 23.937 | 401.775 | -2.3859 | 200.8875 | 420.8247 | 353.8622
[12 empty] | 23.9392 | 401.5606 | -2.3864 | 200.7803 | 420.6776 | 353.7508
[12 empty] | 23.9411 | 401.5474 | -2.386 | 200.7737 | 420.6809 | 353.7564
[12 empty] | 23.9426 | 399.8037 | -2.386 | 199.9018 | 419.7891 | 353.1551
[12 empty] | 23.9453 | 400.2194 | -2.3857 | 200.1097 | 419.9669 | 353.2637
[12 empty] | 23.9468 | 400.7425 | -2.3863 | 200.3712 | 420.2985 | 353.5081
[12 empty] | 23.9487 | 401.262 | -2.3861 | 200.631 | 420.4183 | 353.5413
[12 empty] | 23.9505 | 401.5619 | -2.3863 | 200.7809 | 420.5982 | 353.6712
[12 empty] | 23.9524 | 401.4732 | -2.3866 | 200.7366 | 420.5639 | 353.6517
[12 empty] | 23.9547 | 401.7233 | -2.386 | 200.8617 | 420.6789 | 353.725
[12 empty] | 23.9562 | 401.8904 | -2.3863 | 200.9452 | 420.7425 | 353.7607
[12 empty] | 23.9583 | 401.4072 | -2.3859 | 200.7036 | 420.4408 | 353.5396
[12 empty] | 23.9596 | 400.9556 | -2.3866 | 200.4778 | 420.3051 | 353.4792
[12 empty] | 23.9624 | 400.8406 | -2.3865 | 200.4203 | 420.1576 | 353.3508
[12 empty] | 23.9655 | 401.0765 | -2.3864 | 200.5382 | 420.2755 | 353.4294
[12 empty] | 23.9671 | 401.0581 | -2.3868 | 200.5291 | 420.3164 | 353.4734
[12 empty] | 23.9688 | 400.6217 | -2.3861 | 200.3108 | 420.1281 | 353.3578
[12 empty] | 23.9707 | 400.6715 | -2.3863 | 200.3357 | 420.133 | 353.3544
[12 empty] | 23.9721 | 400.8605 | -2.3858 | 200.4302 | 420.3275 | 353.5174
[12 empty] | 23.974 | 401.2478 | -2.3862 | 200.6239 | 420.4812 | 353.6065
[12 empty] | 23.976 | 401.1141 | -2.3859 | 200.5571 | 420.4543 | 353.6019
[12 empty] | 23.977 | 400.7431 | -2.3862 | 200.3715 | 420.2288 | 353.4383
[12 empty] | 23.9801 | 401.0493 | -2.3867 | 200.5247 | 420.282 | 353.4404
[12 empty] | 23.9822 | 401.3144 | -2.3865 | 200.6572 | 420.3745 | 353.4888
[12 empty] | 23.9841 | 401.155 | -2.3862 | 200.5775 | 420.2948 | 353.4356
[12 empty] | 23.9858 | 401.0181 | -2.3864 | 200.509 | 420.2463 | 353.41
[12 empty] | 23.9887 | 401.2262 | -2.3868 | 200.6131 | 420.3604 | 353.4894
[12 empty] | 23.9909 | 401.6519 | -2.3856 | 200.8259 | 420.5931 | 353.6511
[12 empty] | 23.9915 | 401.8489 | -2.3864 | 200.9245 | 420.6717 | 353.6969
[12 empty] | 23.9931 | 401.6527 | -2.3862 | 200.8264 | 420.7036 | 353.7615
[12 empty] | 23.9963 | 401.8251 | -2.3864 | 200.9126 | 420.7698 | 353.799
[12 empty] | 23.9999 | 401.9706 | -2.3861 | 200.9853 | 420.8325 | 353.8374
[12 empty] | 24.0005 | 401.7599 | -2.3871 | 200.88 | 420.7173 | 353.7573
[12 empty] | 24.0017 | 401.1927 | -2.3863 | 200.5963 | 420.5036 | 353.6382
[12 empty] | 24.0044 | 400.955 | -2.3861 | 200.4775 | 420.4448 | 353.6189
[12 empty] | 24.0057 | 401.0131 | -2.386 | 200.5066 | 420.4438 | 353.6083
[12 empty] | 24.0089 | 400.9898 | -2.3854 | 200.4949 | 420.4421 | 353.6104
[12 empty] | 24.0092 | 400.4516 | -2.3863 | 200.2258 | 420.1931 | 353.4511
[12 empty] | 24.0124 | 400.1908 | -2.3864 | 200.0954 | 420.0427 | 353.3442
[12 empty] | 24.015 | 400.5263 | -2.3861 | 200.2632 | 420.2304 | 353.476
[12 empty] | 24.0153 | 400.7145 | -2.3866 | 200.3573 | 420.2446 | 353.4588
[12 empty] | 24.0171 | 400.6542 | -2.3856 | 200.3271 | 420.2343 | 353.4586
[12 empty] | 24.0185 | 400.6442 | -2.3862 | 200.3221 | 421.0893 | 354.3153
[12 empty] | 24.0203 | 400.7802 | -2.386 | 200.3901 | 420.2673 | 353.4706
[12 empty] | 24.0251 | 402.1161 | -2.3865 | 201.0581 | 420.9254 | 353.906
[12 empty] | 24.0247 | 402.1513 | -2.387 | 201.0757 | 420.973 | 353.9478
[12 empty] | 24.0263 | 401.7431 | -2.386 | 200.8715 | 420.7588 | 353.8016
[12 empty] | 24.0281 | 401.7923 | -2.3864 | 200.8961 | 420.7834 | 353.818
[12 empty] | 24.0301 | 401.5214 | -2.3871 | 200.7607 | 420.6781 | 353.7578
[12 empty] | 24.0334 | 401.3234 | -2.3858 | 200.6617 | 420.5489 | 353.6617
[12 empty] | 24.0346 | 401.1405 | -2.3858 | 200.5703 | 420.4775 | 353.6207
[12 empty] | 24.0364 | 400.2005 | -2.3863 | 200.1002 | 419.8875 | 353.1874
[12 empty] | 24.039 | 400.4561 | -2.3867 | 200.228 | 420.0654 | 353.3227
[12 empty] | 24.04 | 400.7492 | -2.3857 | 200.3746 | 420.2518 | 353.4603
[12 empty] | 24.0411 | 400.6366 | -2.3865 | 200.3183 | 420.1756 | 353.4028
[12 empty] | 24.0438 | 400.8884 | -2.3867 | 200.4442 | 420.2815 | 353.4668
[12 empty] | 24.0463 | 401.1384 | -2.3869 | 200.5692 | 420.3865 | 353.5301
[12 empty] | 24.0481 | 401.2185 | -2.3863 | 200.6093 | 420.4365 | 353.5668
[12 empty] | 24.0495 | 400.9848 | -2.3862 | 200.4924 | 420.3396 | 353.5088
[12 empty] | 24.051 | 400.8788 | -2.3866 | 200.4394 | 420.2667 | 353.4536
[12 empty] | 24.0545 | 401.0932 | -2.3864 | 200.5466 | 420.3939 | 353.545
[12 empty] | 24.0553 | 401.0945 | -2.3859 | 200.5473 | 420.3045 | 353.4554
[12 empty] | 24.0578 | 400.9779 | -2.3865 | 200.4889 | 420.2762 | 353.4466
[12 empty] | 24.0606 | 400.8898 | -2.3864 | 200.4449 | 420.1722 | 353.3572
[12 empty] | 24.0623 | 401.0956 | -2.3871 | 200.5478 | 420.4451 | 353.5959
[12 empty] | 24.063 | 401.1064 | -2.3864 | 200.5532 | 420.2805 | 353.4294
[12 empty] | 24.065 | 400.9624 | -2.3868 | 200.4812 | 420.2085 | 353.3815
[12 empty] | 24.0672 | 401.0232 | -2.3867 | 200.5116 | 420.1889 | 353.3517
[12 empty] | 24.0686 | 401.3219 | -2.3867 | 200.6609 | 420.3782 | 353.4913
[12 empty] | 24.0696 | 401.5581 | -2.3865 | 200.779 | 420.6363 | 353.71
[12 empty] | 24.0729 | 401.8482 | -2.3859 | 200.9241 | 420.7513 | 353.7766
[12 empty] | 24.0744 | 401.8304 | -2.3864 | 200.9152 | 420.8024 | 353.8307
[12 empty] | 24.0763 | 402.1569 | -2.3863 | 201.0785 | 420.9657 | 353.9396
[12 empty] | 24.0792 | 402.3103 | -2.386 | 201.1551 | 421.0624 | 354.0107
[12 empty] | 24.0799 | 402.0882 | -2.3859 | 201.0441 | 420.9413 | 353.9266
[12 empty] | 24.0821 | 401.9691 | -2.3867 | 200.9845 | 420.8818 | 353.887
[12 empty] | 24.084 | 402.0465 | -2.3865 | 201.0232 | 420.9505 | 353.9428
[12 empty] | 24.0864 | 401.9066 | -2.3865 | 200.9533 | 420.8206 | 353.8362
[12 empty] | 24.0882 | 401.7683 | -2.3869 | 200.8841 | 420.7415 | 353.7801
[12 empty] | 24.0898 | 401.4911 | -2.3869 | 200.7456 | 420.5329 | 353.6177
[12 empty] | 24.0926 | 401.7479 | -2.3867 | 200.874 | 420.7213 | 353.7633
[12 empty] | 24.0957 | 401.7906 | -2.3869 | 200.8953 | 420.7026 | 353.7375
[12 empty] | 24.0961 | 401.6098 | -2.3864 | 200.8049 | 420.6622 | 353.7272
[12 empty] | 24.0974 | 401.2878 | -2.3865 | 200.6439 | 420.4612 | 353.5799
[12 empty] | 24.0998 | 401.1943 | -2.3864 | 200.5971 | 420.4844 | 353.6187
[12 empty] | 24.1014 | 401.3376 | -2.3865 | 200.6688 | 420.5661 | 353.6765
[12 empty] | 24.1052 | 401.3351 | -2.3865 | 200.6675 | 420.6248 | 353.7357
[12 empty] | 24.1064 | 400.8026 | -2.3867 | 200.4013 | 420.2086 | 353.4082
[12 empty] | 24.1082 | 400.5948 | -2.3864 | 200.2974 | 420.1847 | 353.4189
[12 empty] | 24.11 | 400.9239 | -2.3867 | 200.462 | 420.3293 | 353.5086
[12 empty] | 24.1131 | 400.9868 | -2.3866 | 200.4934 | 420.2607 | 353.4296
[12 empty] | 24.1133 | 400.5506 | -2.3863 | 200.2753 | 420.0725 | 353.3141
[12 empty] | 24.1145 | 400.0631 | -2.3867 | 200.0315 | 419.7589 | 353.0817
[12 empty] | 24.1169 | 400.0945 | -2.3869 | 200.0472 | 419.7746 | 353.0922
[12 empty] | 24.1187 | 400.3415 | -2.3868 | 200.1708 | 419.9981 | 353.2745
[12 empty] | 24.1215 | 400.3678 | -2.3868 | 200.1839 | 419.9712 | 353.2432
[12 empty] | 24.1236 | 400.1726 | -2.3866 | 200.0863 | 420.0136 | 353.3182
[12 empty] | 24.1258 | 400.4144 | -2.3862 | 200.2072 | 420.1544 | 353.4187
[12 empty] | 24.1273 | 400.7857 | -2.387 | 200.3929 | 420.3102 | 353.5126
[12 empty] | 24.1282 | 401.033 | -2.387 | 200.5165 | 420.4639 | 353.625
[12 empty] | 24.1321 | 401.9691 | -2.3867 | 200.9845 | 420.9119 | 353.917
[12 empty] | 24.1323 | 401.9082 | -2.3864 | 200.9541 | 420.8314 | 353.8467
[12 empty] | 24.1344 | 401.9997 | -2.3864 | 200.9998 | 420.8771 | 353.8772
[12 empty] | 24.1366 | 402.0279 | -2.3867 | 201.0139 | 420.8313 | 353.8266
[12 empty] | 24.1411 | 401.6379 | -2.3858 | 200.8189 | 420.7162 | 353.7765
[12 empty] | 24.1413 | 401.1475 | -2.3866 | 200.5737 | 420.481 | 353.6231
[12 empty] | 24.1427 | 400.9323 | -2.3866 | 200.4661 | 420.3434 | 353.5214
[12 empty] | 24.1449 | 399.7096 | -2.3867 | 199.8548 | 419.6321 | 353.0138
[12 empty] | 24.1481 | 399.4802 | -2.3869 | 199.7401 | 419.6074 | 353.0274
[12 empty] | 24.148 | 399.3217 | -2.3874 | 199.6608 | 419.5382 | 352.9846
[12 empty] | 24.1505 | 399.1607 | -2.3868 | 199.5803 | 419.5177 | 352.9909
[12 empty] | 24.1521 | 399.0099 | -2.3867 | 199.505 | 419.3923 | 352.8906
[12 empty] | 24.1537 | 399.243 | -2.3865 | 199.6215 | 419.4988 | 352.9583
[12 empty] | 24.1565 | 399.525 | -2.3867 | 199.7625 | 419.6598 | 353.0723
[12 empty] | 24.1587 | 399.8476 | -2.3871 | 199.9238 | 419.8511 | 353.2099
[12 empty] | 24.1596 | 399.9791 | -2.3864 | 199.9895 | 419.9168 | 353.2536
[12 empty] | 24.1617 | 400.0683 | -2.3869 | 200.0341 | 419.9715 | 353.2934
[12 empty] | 24.1628 | 399.96 | -2.3866 | 199.98 | 419.9573 | 353.2973
[12 empty] | 24.1655 | 400.372 | -2.387 | 200.186 | 420.1633 | 353.4347
[12 empty] | 24.1684 | 400.4814 | -2.387 | 200.2407 | 420.248 | 353.5011
[12 empty] | 24.1699 | 400.3886 | -2.387 | 200.1943 | 420.2017 | 353.4702
[12 empty] | 24.1717 | 400.2387 | -2.3865 | 200.1194 | 420.1066 | 353.4002
[12 empty] | 24.1739 | 400.5684 | -2.3871 | 200.2842 | 420.2816 | 353.5202
[12 empty] | 24.1762 | 400.6089 | -2.387 | 200.3045 | 420.5718 | 353.8036
[12 empty] | 24.1826 | 400.2428 | -2.3872 | 200.1214 | 420.0488 | 353.3416
[12 empty] | 24.184 | 399.2068 | -2.3868 | 199.6034 | 419.5407 | 353.0063
[12 empty] | 24.1835 | 398.3629 | -2.387 | 199.1814 | 419.1088 | 352.715
[12 empty] | 24.1849 | 397.6515 | -2.3868 | 198.8258 | 418.7731 | 352.4978
[12 empty] | 24.1861 | 397.1416 | -2.3872 | 198.5708 | 418.4882 | 352.2979
[12 empty] | 24.1875 | 396.3927 | -2.3869 | 198.1963 | 418.1137 | 352.0482
[12 empty] | 24.1897 | 396.3411 | -2.3872 | 198.1706 | 418.1079 | 352.0511
[12 empty] | 24.1918 | 396.8518 | -2.3866 | 198.4259 | 418.3932 | 352.2512
[12 empty] | 24.1925 | 397.6071 | -2.3872 | 198.8036 | 418.7309 | 352.4631
[12 empty] | 24.1938 | 398.2832 | -2.3865 | 199.1416 | 419.1589 | 352.7783
[12 empty] | 24.1962 | 399.2098 | -2.3878 | 199.6049 | 419.6423 | 353.1074
[12 empty] | 24.1993 | 399.9661 | -2.3874 | 199.9831 | 420.0205 | 353.3594
[12 empty] | 24.2015 | 400.5266 | -2.3867 | 200.2633 | 420.3306 | 353.5762
[12 empty] | 24.2023 | 400.5538 | -2.3874 | 200.2769 | 420.3643 | 353.6053
[12 empty] | 24.2039 | 400.6278 | -2.3866 | 200.3139 | 420.6712 | 353.8999
[12 empty] | 24.2067 | 400.9799 | -2.3864 | 200.4899 | 420.7272 | 353.8972
[12 empty] | 24.2078 | 401.2584 | -2.3871 | 200.6292 | 420.5565 | 353.6801
[12 empty] | 24.2087 | 401.0074 | -2.3872 | 200.5037 | 420.4811 | 353.6465
[12 empty] | 24.21 | 400.7123 | -2.3864 | 200.3562 | 420.3334 | 353.548
[12 empty] | 24.2141 | 400.9817 | -2.3869 | 200.4909 | 420.4682 | 353.6379
[12 empty] | 24.2152 | 401.2614 | -2.3871 | 200.6307 | 420.5881 | 353.7112
[12 empty] | 24.2174 | 401.2432 | -2.3865 | 200.6216 | 420.6789 | 353.805
[12 empty] | 24.2175 | 400.9339 | -2.3872 | 200.467 | 420.6243 | 353.802
[12 empty] | 24.2203 | 401.1219 | -2.3869 | 200.5609 | 420.6683 | 353.8146
[12 empty] | 24.2218 | 401.272 | -2.3874 | 200.636 | 420.7734 | 353.8947
[12 empty] | 24.2235 | 401.3493 | -2.3876 | 200.6747 | 420.7821 | 353.8905
[12 empty] | 24.225 | 400.8933 | -2.3876 | 200.4467 | 420.5341 | 353.7185
[12 empty] | 24.2282 | 400.9846 | -2.3871 | 200.4923 | 420.5997 | 353.7689
[12 empty] | 24.2303 | 401.1043 | -2.3865 | 200.5522 | 420.5494 | 353.6987
[12 empty] | 24.2328 | 401.1728 | -2.387 | 200.5864 | 420.4637 | 353.6016
[12 empty] | 24.2349 | 401.1846 | -2.3876 | 200.5923 | 420.4897 | 353.6256
[12 empty] | 24.2367 | 401.2285 | -2.3875 | 200.6143 | 420.5217 | 353.6502
[12 empty] | 24.2386 | 401.4266 | -2.3869 | 200.7133 | 420.6406 | 353.7362
[12 empty] | 24.24 | 401.5387 | -2.3874 | 200.7694 | 420.6668 | 353.7436
[12 empty] | 24.241 | 401.0727 | -2.3867 | 200.5364 | 420.4537 | 353.6082
[12 empty] | 24.2441 | 401.0898 | -2.3866 | 200.5449 | 420.5022 | 353.6539
[12 empty] | 24.2465 | 401.1622 | -2.3872 | 200.5811 | 420.5785 | 353.7181
[12 empty] | 24.248 | 400.7448 | -2.3959 | 200.3724 | 420.9007 | 354.1099
[12 empty] | 24.2499 | 400.5875 | -2.3961 | 200.2937 | 420.2221 | 353.4575
[12 empty] | 24.2521 | 400.4288 | -2.3954 | 200.2144 | 420.1627 | 353.4245
[12 empty] | 24.2539 | 400.5855 | -2.3957 | 200.2927 | 420.2611 | 353.4968
[12 empty] | 24.255 | 400.706 | -2.3956 | 200.353 | 420.2813 | 353.497
[12 empty] | 24.2571 | 400.4336 | -2.3956 | 200.2168 | 420.1051 | 353.3662
[12 empty] | 24.2608 | 400.6807 | -2.3955 | 200.3403 | 420.2586 | 353.4785
[12 empty] | 24.2628 | 400.9517 | -2.3956 | 200.4758 | 420.4141 | 353.5889
[12 empty] | 24.2647 | 400.9527 | -2.3955 | 200.4764 | 420.4147 | 353.5892
[12 empty] | 24.2654 | 400.7759 | -2.3957 | 200.388 | 420.3263 | 353.5303
[12 empty] | 24.2674 | 400.6387 | -2.3956 | 200.3193 | 420.3176 | 353.5445
[12 empty] | 24.27 | 400.907 | -2.3955 | 200.4535 | 420.5118 | 353.6939
[12 empty] | 24.271 | 401.0808 | -2.3956 | 200.5404 | 420.5587 | 353.7119
[12 empty] | 24.2722 | 400.6517 | -2.396 | 200.3258 | 420.3942 | 353.6189
[12 empty] | 24.2737 | 400.3043 | -2.3956 | 200.1521 | 420.1604 | 353.4431
[12 empty] | 24.2767 | 400.475 | -2.3955 | 200.2375 | 420.2358 | 353.49
[12 empty] | 24.2803 | 400.6983 | -2.3956 | 200.3492 | 420.3875 | 353.6044
[12 empty] | 24.2809 | 400.6325 | -2.396 | 200.3162 | 420.2546 | 353.4825
[12 empty] | 24.283 | 400.232 | -2.3956 | 200.116 | 420.0343 | 353.329
[12 empty] | 24.2848 | 400.1991 | -2.3956 | 200.0995 | 419.9879 | 353.288
[12 empty] | 24.2867 | 400.4499 | -2.3951 | 200.225 | 420.0832 | 353.3416
[12 empty] | 24.2879 | 400.5725 | -2.3952 | 200.2863 | 420.1445 | 353.3824
[12 empty] | 24.2895 | 400.2809 | -2.396 | 200.1404 | 420.0288 | 353.3153
[12 empty] | 24.2912 | 400.2405 | -2.3961 | 200.1202 | 420.0186 | 353.3119
[12 empty] | 24.2951 | 400.4626 | -2.3961 | 200.2313 | 420.1497 | 353.4059
[12 empty] | 24.2964 | 400.5903 | -2.3958 | 200.2951 | 420.2035 | 353.4384
[12 empty] | 24.2984 | 400.4309 | -2.3955 | 200.2154 | 420.1437 | 353.4053
[12 empty] | 24.2995 | 400.0893 | -2.3962 | 200.0446 | 420.023 | 353.3415
[12 empty] | 24.3031 | 400.3717 | -2.396 | 200.1859 | 420.1342 | 353.4056
[12 empty] | 24.3034 | 400.5587 | -2.3955 | 200.2793 | 420.2876 | 353.5279
[12 empty] | 24.3055 | 400.3748 | -2.3955 | 200.1874 | 420.1357 | 353.4066
[12 empty] | 24.3077 | 400.1345 | -2.3961 | 200.0673 | 419.9356 | 353.2465
[12 empty] | 24.311 | 400.2779 | -2.3956 | 200.139 | 420.0173 | 353.3043
[12 empty] | 24.3128 | 400.4459 | -2.396 | 200.223 | 420.0913 | 353.3503
[12 empty] | 24.314 | 400.4677 | -2.3954 | 200.2339 | 420.1022 | 353.3575
[12 empty] | 24.3158 | 400.0257 | -2.3964 | 200.0128 | 419.8812 | 353.2103
[12 empty] | 24.3179 | 400.1874 | -2.396 | 200.0937 | 419.872 | 353.1741
[12 empty] | 24.3197 | 400.3512 | -2.3963 | 200.1756 | 420.014 | 353.2888
[12 empty] | 24.3213 | 400.2992 | -2.3956 | 200.1496 | 420.0779 | 353.3614
[12 empty] | 24.3242 | 400.029 | -2.396 | 200.0145 | 419.9428 | 353.2713
[12 empty] | 24.3266 | 400.1387 | -2.3957 | 200.0693 | 419.9476 | 353.2579
[12 empty] | 24.3286 | 400.4553 | -2.3958 | 200.2277 | 420.126 | 353.3834
[12 empty] | 24.3288 | 400.5523 | -2.3961 | 200.2761 | 420.3145 | 353.5558
[12 empty] | 24.3305 | 400.1083 | -2.3958 | 200.0541 | 419.8525 | 353.1678
[12 empty] | 24.3324 | 400.1303 | -2.3962 | 200.0651 | 420.0035 | 353.3151
[12 empty] | 24.3344 | 400.244 | -2.3964 | 200.122 | 419.9904 | 353.283
[12 empty] | 24.3359 | 400.2802 | -2.3967 | 200.1401 | 420.0485 | 353.3352
[12 empty] | 24.338 | 399.8548 | -2.396 | 199.9274 | 419.8358 | 353.1933
[12 empty] | 24.3414 | 400.0208 | -2.3954 | 200.0104 | 419.9187 | 353.2486
[12 empty] | 24.3434 | 400.2074 | -2.3954 | 200.1037 | 420.082 | 353.3808
[12 empty] | 24.3436 | 400.3224 | -2.3951 | 200.1612 | 420.0794 | 353.359
[12 empty] | 24.3456 | 400.1054 | -2.3959 | 200.0527 | 419.9811 | 353.2968
[12 empty] | 24.3474 | 400.1339 | -2.3957 | 200.0669 | 420.0653 | 353.3763
[12 empty] | 24.3507 | 400.3624 | -2.3959 | 200.1812 | 420.1196 | 353.3925
[12 empty] | 24.3512 | 400.5415 | -2.3963 | 200.2708 | 420.2092 | 353.4522
[12 empty] | 24.3531 | 400.0467 | -2.396 | 200.0233 | 419.8917 | 353.2172
[12 empty] | 24.3565 | 399.798 | -2.396 | 199.899 | 419.7974 | 353.1644
[12 empty] | 24.3594 | 400.0732 | -2.3956 | 200.0366 | 419.9449 | 353.2661
[12 empty] | 24.3603 | 400.2518 | -2.3955 | 200.1259 | 420.0042 | 353.2956
[12 empty] | 24.3619 | 399.9163 | -2.396 | 199.9581 | 419.7865 | 353.1338
[12 empty] | 24.3626 | 399.5235 | -2.3968 | 199.7617 | 419.6602 | 353.0729
[12 empty] | 24.3658 | 399.7529 | -2.3959 | 199.8764 | 419.7948 | 353.1693
[12 empty] | 24.3668 | 399.9612 | -2.3959 | 199.9806 | 419.9289 | 353.2687
[12 empty] | 24.3682 | 399.9584 | -2.3965 | 199.9792 | 419.8576 | 353.1979
[12 empty] | 24.3711 | 399.801 | -2.3953 | 199.9005 | 419.7388 | 353.1053
[12 empty] | 24.373 | 399.9142 | -2.4007 | 199.9571 | 419.306 | 352.6536
[12 empty] | 24.3751 | 400.2909 | -2.3999 | 200.1455 | 419.9942 | 353.2791
[12 empty] | 24.3773 | 400.4513 | -2.3996 | 200.2256 | 420.0444 | 353.3025
[12 empty] | 24.3779 | 400.106 | -2.4002 | 200.053 | 419.8518 | 353.1675
[12 empty] | 24.381 | 400.1157 | -2.4 | 200.0578 | 419.8866 | 353.2007
[12 empty] | 24.3822 | 400.2927 | -2.3999 | 200.1463 | 420.0351 | 353.3197
[12 empty] | 24.3853 | 400.2133 | -2.4 | 200.1066 | 420.0054 | 353.3032
[12 empty] | 24.3871 | 399.5832 | -2.3994 | 199.7916 | 419.6803 | 353.0831
[12 empty] | 24.3885 | 399.2891 | -2.4004 | 199.6445 | 419.4634 | 352.9152
[12 empty] | 24.3909 | 399.4413 | -2.4008 | 199.7207 | 419.5696 | 352.996
[12 empty] | 24.3919 | 399.6013 | -2.3995 | 199.8007 | 419.6594 | 353.0592
[12 empty] | 24.3942 | 399.3919 | -2.3998 | 199.6959 | 419.5647 | 352.9994
[12 empty] | 24.396 | 399.51 | -2.4003 | 199.755 | 419.6538 | 353.0688
[12 empty] | 24.4002 | 400.0978 | -2.3998 | 200.0489 | 419.9577 | 353.2747
[12 empty] | 24.4013 | 400.6624 | -2.4003 | 200.3312 | 420.26 | 353.483
[12 empty] | 24.4028 | 400.7456 | -2.4002 | 200.3728 | 420.3416 | 353.5507
[12 empty] | 24.4046 | 400.4089 | -2.4006 | 200.2044 | 420.1433 | 353.4085
[12 empty] | 24.4075 | 400.4784 | -2.4001 | 200.2392 | 420.198 | 353.4516
[12 empty] | 24.4088 | 400.6357 | -2.3999 | 200.3179 | 420.2066 | 353.434
[12 empty] | 24.4099 | 400.3157 | -2.4001 | 200.1579 | 420.0867 | 353.3674
[12 empty] | 24.4123 | 399.5775 | -2.4001 | 199.7887 | 419.6975 | 353.1013
[12 empty] | 24.4142 | 399.5117 | -2.3995 | 199.7559 | 419.6946 | 353.1093
[12 empty] | 24.4158 | 399.6141 | -2.4003 | 199.807 | 419.6859 | 353.0835
[12 empty] | 24.4193 | 399.7054 | -2.4 | 199.8527 | 419.7415 | 353.1239
[12 empty] | 24.4202 | 399.4309 | -2.4006 | 199.7155 | 419.5943 | 353.0225
[12 empty] | 24.4225 | 399.5191 | -2.401 | 199.7596 | 419.6885 | 353.1019
[12 empty] | 24.4243 | 399.6055 | -2.4007 | 199.8028 | 419.7216 | 353.1207
[12 empty] | 24.4278 | 400.3308 | -2.4003 | 200.1654 | 420.0642 | 353.3424
[12 empty] | 24.4283 | 400.2279 | -2.4004 | 200.1139 | 420.0828 | 353.3781
[12 empty] | 24.4289 | 400.1741 | -2.4006 | 200.087 | 420.0959 | 353.4002
[12 empty] | 24.4306 | 400.1368 | -2.3999 | 200.0684 | 420.0672 | 353.3777
[12 empty] | 24.4344 | 400.2082 | -2.4004 | 200.1041 | 420.093 | 353.3916
[12 empty] | 24.4355 | 399.9057 | -2.4011 | 199.9528 | 419.9617 | 353.3108
[12 empty] | 24.4381 | 399.9775 | -2.4004 | 199.9888 | 420.0076 | 353.3447
[12 empty] | 24.44 | 399.3315 | -2.4 | 199.6657 | 419.6845 | 353.1293
[12 empty] | 24.4411 | 399.3094 | -2.4001 | 199.6547 | 419.6535 | 353.1019
[12 empty] | 24.4423 | 399.1634 | -2.4005 | 199.5817 | 419.5206 | 352.9933
[12 empty] | 24.4462 | 399.6645 | -2.4003 | 199.8323 | 419.7911 | 353.1803
[12 empty] | 24.4464 | 399.9412 | -2.4004 | 199.9706 | 419.9094 | 353.2526
[12 empty] | 24.4496 | 400.1479 | -2.4004 | 200.074 | 420.0028 | 353.3115
[12 empty] | 24.4508 | 399.8788 | -2.4002 | 199.9394 | 419.8482 | 353.2018
[12 empty] | 24.4532 | 399.6961 | -2.4005 | 199.8481 | 419.6769 | 353.0609
[12 empty] | 24.4557 | 399.785 | -2.4004 | 199.8925 | 419.4913 | 352.8605
[12 empty] | 24.4575 | 399.9201 | -2.4003 | 199.96 | 419.8689 | 353.2155
[12 empty] | 24.4587 | 399.3412 | -2.4003 | 199.6706 | 419.4894 | 352.9326
[12 empty] | 24.4607 | 399.0671 | -2.4002 | 199.5335 | 419.3724 | 352.8612
[12 empty] | 24.4642 | 399.2902 | -2.4004 | 199.6451 | 419.4439 | 352.8956
[12 empty] | 24.466 | 399.496 | -2.4007 | 199.748 | 419.6269 | 353.0442
[12 empty] | 24.4663 | 399.4643 | -2.4006 | 199.7322 | 419.691 | 353.1136
[12 empty] | 24.4688 | 399.0794 | -2.4008 | 199.5397 | 419.4586 | 352.9454
[12 empty] | 24.4704 | 399.1121 | -2.3999 | 199.556 | 419.4548 | 352.9361
[12 empty] | 24.4722 | 399.2051 | -2.3997 | 199.6025 | 419.4413 | 352.9071
[12 empty] | 24.474 | 398.8969 | -2.3999 | 199.4484 | 419.4272 | 352.9444
[12 empty] | 24.4759 | 398.4527 | -2.4005 | 199.2264 | 419.1352 | 352.7264
[12 empty] | 24.4781 | 398.3627 | -2.3999 | 199.1814 | 419.1202 | 352.7264
[12 empty] | 24.4811 | 398.4801 | -2.4005 | 199.2401 | 419.1489 | 352.7356
[12 empty] | 24.4833 | 398.5935 | -2.4005 | 199.2968 | 419.2056 | 352.7734
[12 empty] | 24.4857 | 398.4185 | -2.4008 | 199.2093 | 419.1881 | 352.7851
[12 empty] | 24.4861 | 398.1507 | -2.4005 | 199.0754 | 419.0742 | 352.7158
[12 empty] | 24.4882 | 398.3914 | -2.4003 | 199.1957 | 419.1745 | 352.776
[12 empty] | 24.4902 | 398.2684 | -2.4005 | 199.1342 | 419.0731 | 352.695
[12 empty] | 24.4912 | 397.9992 | -2.4006 | 198.9996 | 418.9085 | 352.5753
[12 empty] | 24.493 | 397.8124 | -2.4009 | 198.9062 | 418.8551 | 352.553
[12 empty] | 24.4963 | 397.7322 | -2.4011 | 198.8661 | 418.785 | 352.4963
[12 empty] | 24.4988 | 397.7176 | -2.4001 | 198.8588 | 418.7376 | 352.4513
[12 empty] | 24.4994 | 397.7633 | -2.4002 | 198.8816 | 418.7905 | 352.4966
[12 empty] | 24.5026 | 397.982 | -2.4001 | 198.991 | 418.6398 | 352.3095
[12 empty] | 24.505 | 398.2258 | -2.3995 | 199.1129 | 418.9917 | 352.6207
[12 empty] | 24.5049 | 398.4117 | -2.4008 | 199.2058 | 419.0747 | 352.6728
[12 empty] | 24.5078 | 398.4348 | -2.4004 | 199.2174 | 419.1062 | 352.7004
[12 empty] | 24.511 | 398.8704 | -2.4003 | 199.4352 | 419.334 | 352.8556
[12 empty] | 24.5124 | 398.972 | -2.4005 | 199.486 | 419.4448 | 352.9495
[12 empty] | 24.5139 | 399.0962 | -2.4007 | 199.5481 | 419.457 | 352.9409
[12 empty] | 24.5154 | 398.6231 | -2.4005 | 199.3116 | 419.2504 | 352.8132
[12 empty] | 24.5169 | 398.2202 | -2.4001 | 199.1101 | 419.0689 | 352.6989
[12 empty] | 24.5183 | 398.1997 | -2.4004 | 199.0999 | 419.0287 | 352.6621
[12 empty] | 24.5224 | 398.2937 | -2.4004 | 199.1469 | 419.0957 | 352.7134
[12 empty] | 24.5232 | 397.7397 | -2.4007 | 198.8698 | 418.8587 | 352.5688
[12 empty] | 24.5244 | 397.2905 | -2.4008 | 198.6453 | 418.6042 | 352.3891
[12 empty] | 24.5276 | 397.0912 | -2.4004 | 198.5456 | 418.5445 | 352.3626
[12 empty] | 24.5302 | 397.2727 | -2.3999 | 198.6364 | 418.6352 | 352.423
[12 empty] | 24.5317 | 397.134 | -2.4 | 198.567 | 418.5458 | 352.3568
[12 empty] | 24.5325 | 396.9391 | -2.401 | 198.4695 | 418.4984 | 352.3419
[12 empty] | 24.5342 | 396.6876 | -2.4005 | 198.3438 | 418.3627 | 352.2481
[12 empty] | 24.5366 | 396.9875 | -2.4002 | 198.4937 | 418.4325 | 352.268
[12 empty] | 24.5379 | 397.3048 | -2.3999 | 198.6524 | 418.6412 | 352.4237
[12 empty] | 24.5397 | 397.3868 | -2.4006 | 198.6934 | 418.6922 | 352.4611
[12 empty] | 24.5423 | 397.484 | -2.4003 | 198.742 | 418.7608 | 352.5135
[12 empty] | 24.5449 | 397.8993 | -2.4082 | 198.9497 | 418.9094 | 352.5928
[12 empty] | 24.5462 | 398.098 | -2.4082 | 199.049 | 419.0987 | 352.749
[12 empty] | 24.5477 | 398.2458 | -2.408 | 199.1229 | 419.1726 | 352.7983
[12 empty] | 24.5513 | 398.284 | -2.4086 | 199.142 | 419.1818 | 352.8011
[12 empty] | 24.5521 | 398.1753 | -2.407 | 199.0877 | 419.1172 | 352.7547
[12 empty] | 24.5533 | 398.2702 | -2.4082 | 199.1351 | 419.1248 | 352.7464
[12 empty] | 24.5682 | 398.0532 | -2.4078 | 199.0266 | 418.9763 | 352.6341
[12 empty] | 24.5689 | 397.7921 | -2.4073 | 198.8961 | 418.8057 | 352.507
[12 empty] | 24.571 | 397.9754 | -2.4081 | 198.9877 | 418.8974 | 352.5682
[12 empty] | 24.5738 | 398.1225 | -2.4082 | 199.0612 | 418.981 | 352.6272
[12 empty] | 24.5753 | 397.8734 | -2.4083 | 198.9367 | 418.9065 | 352.5942
[12 empty] | 24.5771 | 397.8303 | -2.4081 | 198.9151 | 418.9348 | 352.6298
[12 empty] | 24.5788 | 397.9511 | -2.4087 | 198.9756 | 419.0653 | 352.7401
[12 empty] | 24.5811 | 398.0977 | -2.4078 | 199.0489 | 419.1585 | 352.8089
[12 empty] | 24.5825 | 398.292 | -2.4075 | 199.146 | 419.2457 | 352.8637
[12 empty] | 24.585 | 398.0204 | -2.4082 | 199.0102 | 419.0999 | 352.7632
[12 empty] | 24.5855 | 397.8562 | -2.4076 | 198.9281 | 418.9977 | 352.6884
[12 empty] | 24.5884 | 398.1461 | -2.4081 | 199.0731 | 419.1828 | 352.8251
[12 empty] | 24.5901 | 398.3953 | -2.4081 | 199.1977 | 419.1474 | 352.7481
[12 empty] | 24.592 | 398.1421 | -2.4077 | 199.071 | 419.0707 | 352.7137
[12 empty] | 24.5937 | 398.0363 | -2.4079 | 199.0182 | 418.9378 | 352.5985
[12 empty] | 24.5968 | 398.2693 | -2.407 | 199.1346 | 419.0042 | 352.626
[12 empty] | 24.5975 | 398.4275 | -2.4064 | 199.2137 | 419.0332 | 352.6287
[12 empty] | 24.5987 | 398.5701 | -2.4072 | 199.2851 | 419.1847 | 352.7563
[12 empty] | 24.6024 | 398.5736 | -2.4076 | 199.2868 | 419.2065 | 352.7775
[12 empty] | 24.6031 | 398.625 | -2.4071 | 199.3125 | 419.2121 | 352.7746
[12 empty] | 24.607 | 398.9644 | -2.408 | 199.4822 | 419.3819 | 352.8878
[12 empty] | 24.609 | 398.9457 | -2.4079 | 199.4728 | 419.3625 | 352.8716
[12 empty] | 24.6101 | 398.5726 | -2.4082 | 199.2863 | 419.226 | 352.7973
[12 empty] | 24.6133 | 398.7152 | -2.4081 | 199.3576 | 419.2973 | 352.8448
[12 empty] | 24.6147 | 398.7942 | -2.4081 | 199.3971 | 419.3068 | 352.8411
[12 empty] | 24.6162 | 398.4673 | -2.4078 | 199.2336 | 419.1533 | 352.7421
[12 empty] | 24.6183 | 398.1804 | -2.4081 | 199.0902 | 418.9999 | 352.6365
[12 empty] | 24.6206 | 398.0568 | -2.4082 | 199.0284 | 418.9681 | 352.6253
[12 empty] | 24.6238 | 398.0934 | -2.4077 | 199.0467 | 418.8964 | 352.5475
[12 empty] | 24.6242 | 398.0058 | -2.4081 | 199.0029 | 418.7726 | 352.4383
[12 empty] | 24.6258 | 397.5444 | -2.4079 | 198.7722 | 418.6119 | 352.3545
[12 empty] | 24.6285 | 397.4942 | -2.4081 | 198.7471 | 418.6468 | 352.3978
[12 empty] | 24.6298 | 397.5227 | -2.4076 | 198.7613 | 418.661 | 352.4072
[12 empty] | 24.6312 | 397.6008 | -2.408 | 198.8004 | 418.6701 | 352.4033
[12 empty] | 24.635 | 397.5232 | -2.4077 | 198.7616 | 418.6213 | 352.3674
[12 empty] | 24.6355 | 397.4057 | -2.4078 | 198.7029 | 418.9025 | 352.6683
[12 empty] | 24.638 | 397.7091 | -2.4083 | 198.8545 | 418.9243 | 352.6394
[12 empty] | 24.6397 | 397.9387 | -2.4083 | 198.9693 | 418.9891 | 352.666
[12 empty] | 24.6413 | 397.8354 | -2.4082 | 198.9177 | 418.8474 | 352.5415
[12 empty] | 24.6463 | 398.6214 | -2.4079 | 199.3107 | 419.3004 | 352.8635
[12 empty] | 24.6465 | 398.6211 | -2.4077 | 199.3106 | 419.2902 | 352.8534
[12 empty] | 24.6481 | 398.4804 | -2.4073 | 199.2402 | 419.1698 | 352.7564
[12 empty] | 24.6493 | 398.3849 | -2.4076 | 199.1925 | 419.1721 | 352.7746
[12 empty] | 24.6534 | 398.5016 | -2.4078 | 199.2508 | 419.3005 | 352.8835
[12 empty] | 24.6548 | 398.6756 | -2.4078 | 199.3378 | 419.4075 | 352.9616
[12 empty] | 24.6571 | 398.6758 | -2.4073 | 199.3379 | 419.3775 | 352.9316
[12 empty] | 24.6575 | 397.7621 | -2.407 | 198.8811 | 418.9406 | 352.647
[12 empty] | 24.6594 | 397.6323 | -2.4083 | 198.8161 | 418.8559 | 352.5838
[12 empty] | 24.6621 | 397.9426 | -2.4086 | 198.9713 | 418.971 | 352.6473
[12 empty] | 24.6634 | 398.1495 | -2.4073 | 199.0748 | 419.0544 | 352.6961
[12 empty] | 24.6647 | 397.7308 | -2.4085 | 198.8654 | 418.7751 | 352.4867
[12 empty] | 24.6671 | 397.4037 | -2.4079 | 198.7019 | 418.5616 | 352.3276
[12 empty] | 24.6701 | 397.4814 | -2.4079 | 198.7407 | 418.6404 | 352.3935
[12 empty] | 24.672 | 397.6036 | -2.4079 | 198.8018 | 418.7015 | 352.4342
[12 empty] | 24.6732 | 397.7212 | -2.4082 | 198.8606 | 418.7803 | 352.4935
[12 empty] | 24.675 | 397.2563 | -2.4088 | 198.6281 | 418.5079 | 352.2985
[12 empty] | 24.6766 | 397.0786 | -2.4081 | 198.5393 | 418.409 | 352.2292
[12 empty] | 24.6789 | 397.2955 | -2.4076 | 198.6477 | 418.4674 | 352.2515
[12 empty] | 24.6799 | 397.1962 | -2.4161 | 198.5981 | 418.6587 | 352.4593
[12 empty] | 24.6814 | 396.8373 | -2.4162 | 198.4187 | 418.2593 | 352.1197
[12 empty] | 24.6857 | 397.0639 | -2.4161 | 198.5319 | 418.3225 | 352.1452
[12 empty] | 24.6874 | 397.1975 | -2.4155 | 198.5987 | 418.4093 | 352.2097
[12 empty] | 24.6881 | 397.3241 | -2.4161 | 198.662 | 418.5526 | 352.332
[12 empty] | 24.6902 | 397.3236 | -2.4161 | 198.6618 | 418.5624 | 352.3418
[12 empty] | 24.6917 | 397.264 | -2.4166 | 198.632 | 418.5527 | 352.342
[12 empty] | 24.6931 | 397.3893 | -2.4164 | 198.6946 | 418.6053 | 352.3737
[12 empty] | 24.6956 | 397.5915 | -2.4164 | 198.7957 | 418.7064 | 352.4411
[12 empty] | 24.6992 | 397.2623 | -2.4157 | 198.6312 | 418.5317 | 352.3213
[12 empty] | 24.7008 | 397.2378 | -2.4158 | 198.6189 | 418.6295 | 352.4232
[12 empty] | 24.703 | 397.4114 | -2.4157 | 198.7057 | 418.7363 | 352.501
[12 empty] | 24.7042 | 397.4011 | -2.4157 | 198.7005 | 418.7911 | 352.5576
[12 empty] | 24.7049 | 397.2078 | -2.4165 | 198.6039 | 418.6445 | 352.4432
[12 empty] | 24.7074 | 397.0628 | -2.4158 | 198.5314 | 418.602 | 352.4248
[12 empty] | 24.7093 | 397.1411 | -2.4164 | 198.5706 | 418.6712 | 352.481
[12 empty] | 24.7105 | 396.9643 | -2.4161 | 198.4821 | 418.5527 | 352.392
[12 empty] | 24.7126 | 396.7306 | -2.4165 | 198.3653 | 418.346 | 352.2242
[12 empty] | 24.7147 | 396.3487 | -2.4168 | 198.1744 | 418.095 | 352.0369
[12 empty] | 24.7185 | 396.7401 | -2.4161 | 198.37 | 418.2407 | 352.1173
[12 empty] | 24.7194 | 396.9253 | -2.4169 | 198.4626 | 418.6333 | 352.4791
[12 empty] | 24.7209 | 396.951 | -2.416 | 198.4755 | 418.4361 | 352.2776
[12 empty] | 24.7226 | 396.6874 | -2.4159 | 198.3437 | 418.0943 | 351.9797
[12 empty] | 24.7257 | 397.1951 | -2.4165 | 198.5976 | 418.5082 | 352.309
[12 empty] | 24.7265 | 397.3588 | -2.4162 | 198.6794 | 418.44 | 352.2136
[12 empty] | 24.7279 | 397.4386 | -2.4161 | 198.7193 | 418.4799 | 352.2401
[12 empty] | 24.7317 | 397.3022 | -2.4163 | 198.6511 | 418.4017 | 352.1847
[12 empty] | 24.733 | 397.1956 | -2.4164 | 198.5978 | 418.3184 | 352.1192
[12 empty] | 24.7351 | 397.3226 | -2.4157 | 198.6613 | 418.3719 | 352.1514
[12 empty] | 24.7363 | 397.3428 | -2.4167 | 198.6714 | 418.4521 | 352.2283
[12 empty] | 24.7372 | 396.874 | -2.4167 | 198.437 | 418.1777 | 352.032
[12 empty] | 24.7402 | 397.0507 | -2.4157 | 198.5254 | 418.3259 | 352.1508
[12 empty] | 24.7423 | 397.2249 | -2.4157 | 198.6125 | 418.483 | 352.2789
[12 empty] | 24.7442 | 396.9302 | -2.4164 | 198.4651 | 418.3358 | 352.1807
[12 empty] | 24.7464 | 396.5952 | -2.4162 | 198.2976 | 418.1882 | 352.089
[12 empty] | 24.7486 | 396.2638 | -2.4162 | 198.1319 | 418.0025 | 351.9586
[12 empty] | 24.7507 | 396.5122 | -2.4167 | 198.2561 | 418.1768 | 352.0914
[12 empty] | 24.7528 | 396.643 | -2.4161 | 198.3215 | 418.2821 | 352.1749
[12 empty] | 24.7541 | 396.2781 | -2.4161 | 198.139 | 418.1297 | 352.0833
[12 empty] | 24.7549 | 396.0006 | -2.417 | 198.0003 | 418.001 | 352.0009
[12 empty] | 24.7587 | 396.1622 | -2.4159 | 198.0811 | 418.1117 | 352.0846
[12 empty] | 24.7599 | 396.4521 | -2.4167 | 198.2261 | 418.2667 | 352.1914
[12 empty] | 24.7621 | 396.6335 | -2.4165 | 198.3168 | 418.2874 | 352.1818
[12 empty] | 24.7635 | 396.4216 | -2.4162 | 198.2108 | 418.1914 | 352.1211
[12 empty] | 24.7665 | 396.5331 | -2.4164 | 198.2666 | 418.1972 | 352.1083
[12 empty] | 24.7678 | 396.7269 | -2.4164 | 198.3634 | 418.2941 | 352.1729
[12 empty] | 24.7697 | 396.7098 | -2.417 | 198.3549 | 418.2956 | 352.1773
[12 empty] | 24.7713 | 396.3898 | -2.4159 | 198.1949 | 418.0955 | 352.0305
[12 empty] | 24.7741 | 396.4514 | -2.4164 | 198.2257 | 418.1663 | 352.0911
[12 empty] | 24.7763 | 396.5337 | -2.4164 | 198.2668 | 418.1275 | 352.0385
[12 empty] | 24.7783 | 396.3981 | -2.4162 | 198.199 | 418.0097 | 351.9433
[12 empty] | 24.7792 | 395.9647 | -2.416 | 197.9824 | 417.7929 | 351.7988
[12 empty] | 24.7809 | 395.6392 | -2.4162 | 197.8196 | 417.6302 | 351.6904
[12 empty] | 24.7832 | 395.905 | -2.4167 | 197.9525 | 417.8532 | 351.869
[12 empty] | 24.7852 | 396.042 | -2.4166 | 198.021 | 417.8916 | 351.8846
[12 empty] | 24.7866 | 395.8149 | -2.4163 | 197.9075 | 417.7981 | 351.8289
[12 empty] | 24.7884 | 395.5662 | -2.4162 | 197.7831 | 417.7237 | 351.796
[12 empty] | 24.7907 | 395.8379 | -2.4161 | 197.9189 | 417.8695 | 351.8966
[12 empty] | 24.7936 | 396.0244 | -2.4157 | 198.0122 | 418.0027 | 351.9987
[12 empty] | 24.7957 | 396.049 | -2.4161 | 198.0245 | 417.9951 | 351.9869
[12 empty] | 24.7969 | 395.7227 | -2.4162 | 197.8613 | 417.762 | 351.8082
[12 empty] | 24.7993 | 395.7659 | -2.4162 | 197.8829 | 417.8436 | 351.8826
[12 empty] | 24.8005 | 395.872 | -2.4164 | 197.936 | 417.7766 | 351.798
[12 empty] | 24.8016 | 395.7908 | -2.4162 | 197.8954 | 417.786 | 351.8209
[12 empty] | 24.8038 | 395.4243 | -2.4164 | 197.7122 | 417.6128 | 351.7087
[12 empty] | 24.8062 | 395.5096 | -2.4164 | 197.7548 | 417.6454 | 351.7272
[12 empty] | 24.8075 | 395.7188 | -2.4163 | 197.8594 | 417.74 | 351.7869
[12 empty] | 24.81 | 395.7586 | -2.4161 | 197.8793 | 417.7899 | 351.8301
[12 empty] | 24.8118 | 395.5551 | -2.4169 | 197.7775 | 417.7382 | 351.8124
[12 empty] | 24.8142 | 395.7695 | -2.4168 | 197.8848 | 417.8654 | 351.9039
[12 empty] | 24.816 | 396.15 | -2.4169 | 198.075 | 418.0357 | 352.0107
[12 empty] | 24.8176 | 396.2351 | -2.4169 | 198.1176 | 418.0483 | 352.0091
[12 empty] | 24.819 | 396.0099 | -2.4162 | 198.0049 | 417.9356 | 351.9339
[12 empty] | 24.8218 | 396.0843 | -2.4164 | 198.0421 | 417.9628 | 351.9487
[12 empty] | 24.8231 | 396.2977 | -2.4161 | 198.1489 | 418.1595 | 352.1099
[12 empty] | 24.8261 | 396.4262 | -2.4168 | 198.2131 | 418.2238 | 352.1528
[12 empty] | 24.8278 | 396.0657 | -2.4163 | 198.0328 | 418.0635 | 352.0525
[12 empty] | 24.829 | 395.7749 | -2.4161 | 197.8875 | 417.8781 | 351.9156
[12 empty] | 24.832 | 396.0986 | -2.4162 | 198.0493 | 418.0199 | 352.0035
[12 empty] | 24.8331 | 396.2447 | -2.4161 | 198.1224 | 418.093 | 352.0522
[12 empty] | 24.8345 | 395.9168 | -2.4165 | 197.9584 | 417.919 | 351.9329
[12 empty] | 24.8356 | 395.7538 | -2.4168 | 197.8769 | 417.7476 | 351.7886
[12 empty] | 24.8395 | 395.7746 | -2.4164 | 197.8873 | 417.7779 | 351.8155
[12 empty] | 24.8422 | 395.8992 | -2.4165 | 197.9496 | 417.8202 | 351.837
[12 empty] | 24.8435 | 395.9273 | -2.4171 | 197.9636 | 417.8644 | 351.8765
[12 empty] | 24.8455 | 395.4892 | -2.4157 | 197.7446 | 417.6852 | 351.7703
[12 empty] | 24.8475 | 395.5932 | -2.4162 | 197.7966 | 417.7772 | 351.845
[12 empty] | 24.8508 | 396.0715 | -2.4161 | 198.0357 | 417.9864 | 351.9744
[12 empty] | 24.8506 | 396.168 | -2.416 | 198.084 | 418.0246 | 351.9966
[12 empty] | 24.8513 | 395.913 | -2.4161 | 197.9565 | 418.0371 | 352.0516
[12 empty] | 24.8541 | 396.0895 | -2.4164 | 198.0447 | 418.0854 | 352.0705
[12 empty] | 24.8571 | 396.2286 | -2.4161 | 198.1143 | 418.1849 | 352.1468
[12 empty] | 24.8582 | 396.4836 | -2.4163 | 198.2418 | 418.2924 | 352.2118
[12 empty] | 24.8596 | 396.398 | -2.4167 | 198.199 | 418.2897 | 352.2233
[12 empty] | 24.8615 | 396.2311 | -2.4169 | 198.1155 | 418.0962 | 352.0577
[12 empty] | 24.8619 | 396.2441 | -2.4169 | 198.1221 | 418.1627 | 352.1221
[12 empty] | 24.8647 | 396.5005 | -2.417 | 198.2503 | 418.231 | 352.1476
[12 empty] | 24.8661 | 396.2267 | -2.4161 | 198.1133 | 418.0539 | 352.0162
[12 empty] | 24.8668 | 396.0098 | -2.4173 | 198.0049 | 417.9456 | 351.944
[12 empty] | 24.8706 | 396.0512 | -2.4167 | 198.0256 | 417.9463 | 351.9377
[12 empty] | 24.8731 | 395.9978 | -2.4169 | 197.9989 | 417.9396 | 351.94
[12 empty] | 24.8744 | 395.6815 | -2.4164 | 197.8408 | 417.7714 | 351.8245
[12 empty] | 24.877 | 395.6532 | -2.4169 | 197.8266 | 417.6673 | 351.7251
[12 empty] | 24.8787 | 395.4372 | -2.4163 | 197.7186 | 417.5192 | 351.613
[12 empty] | 24.8803 | 395.4662 | -2.4163 | 197.7331 | 417.5737 | 351.6627
[12 empty] | 24.8811 | 395.2998 | -2.417 | 197.6499 | 417.4706 | 351.5873
[12 empty] | 24.8838 | 394.9605 | -2.4165 | 197.4803 | 417.2509 | 351.4242
[12 empty] | 24.8867 | 394.9874 | -2.4169 | 197.4937 | 417.3144 | 351.4832
[12 empty] | 24.8887 | 395.0656 | -2.4163 | 197.5328 | 417.3134 | 351.4692
[12 empty] | 24.8904 | 394.773 | -2.4161 | 197.3865 | 417.3571 | 351.5616
[12 empty] | 24.892 | 394.6697 | -2.4168 | 197.3349 | 417.2055 | 351.4273
[12 empty] | 24.8948 | 394.9021 | -2.4163 | 197.4511 | 417.3417 | 351.5247
[12 empty] | 24.896 | 395.2811 | -2.4165 | 197.6405 | 417.5312 | 351.651
[12 empty] | 24.8973 | 395.3667 | -2.4169 | 197.6833 | 417.644 | 351.7496
[12 empty] | 24.9015 | 395.6426 | -2.4159 | 197.8213 | 417.7019 | 351.7614
[12 empty] | 24.9033 | 395.5605 | -2.4168 | 197.7803 | 417.691 | 351.7642
[12 empty] | 24.9044 | 395.707 | -2.4164 | 197.8535 | 417.7542 | 351.803
[12 empty] | 24.9056 | 395.8033 | -2.4163 | 197.9016 | 417.7123 | 351.745
[12 empty] | 24.9072 | 395.4132 | -2.4168 | 197.7066 | 417.5273 | 351.6251
[12 empty] | 24.9105 | 395.4353 | -2.4169 | 197.7177 | 417.5784 | 351.6725
[12 empty] | 24.912 | 395.5981 | -2.4168 | 197.799 | 417.6597 | 351.7267
[12 empty] | 24.9126 | 395.1716 | -2.4164 | 197.5858 | 417.4864 | 351.6245
[12 empty] | 24.9152 | 395.4369 | -2.4164 | 197.7184 | 417.6091 | 351.7029
[12 empty] | 24.9174 | 395.4553 | -2.4162 | 197.7276 | 417.6983 | 351.789
[12 empty] | 24.9204 | 395.7656 | -2.4159 | 197.8828 | 417.9034 | 351.9424
[12 empty] | 24.9216 | 395.8951 | -2.4159 | 197.9475 | 417.9581 | 351.9756
[12 empty] | 24.9231 | 395.5914 | -2.4168 | 197.7957 | 417.8164 | 351.8845
[12 empty] | 24.9249 | 395.6678 | -2.4169 | 197.8339 | 417.8046 | 351.86
[12 empty] | 24.9268 | 395.8163 | -2.4168 | 197.9082 | 417.8989 | 351.9295
[12 empty] | 24.9278 | 395.5302 | -2.4169 | 197.7651 | 417.7858 | 351.8641
[12 empty] | 24.9298 | 395.4582 | -2.4169 | 197.7291 | 417.6998 | 351.7901
[12 empty] | 24.9329 | 395.2396 | -2.4198 | 197.6198 | 417.6508 | 351.7776
[12 empty] | 24.9366 | 395.601 | -2.4199 | 197.8005 | 417.7715 | 351.838
[12 empty] | 24.9374 | 395.829 | -2.4194 | 197.9145 | 417.8855 | 351.914
[12 empty] | 24.9384 | 395.465 | -2.42 | 197.7325 | 417.7235 | 351.8127
[12 empty] | 24.939 | 395.1352 | -2.4203 | 197.5676 | 417.4987 | 351.6428
[12 empty] | 24.9421 | 395.2119 | -2.4193 | 197.6059 | 417.5369 | 351.6683
[12 empty] | 24.9438 | 395.2873 | -2.4197 | 197.6437 | 417.6047 | 351.7235
[12 empty] | 24.9455 | 395.1227 | -2.4197 | 197.5613 | 417.5323 | 351.6786
[12 empty] | 24.9495 | 395.1112 | -2.4187 | 197.5556 | 417.4865 | 351.6346
[12 empty] | 24.9503 | 395.1281 | -2.4191 | 197.564 | 417.525 | 351.6703
[12 empty] | 24.9517 | 395.2512 | -2.4194 | 197.6256 | 417.5566 | 351.6814
[12 empty] | 24.954 | 395.2266 | -2.4195 | 197.6133 | 417.5243 | 351.6532
[12 empty] | 24.9554 | 395.0176 | -2.4196 | 197.5088 | 417.4298 | 351.5935
[12 empty] | 24.9572 | 395.2079 | -2.4196 | 197.6039 | 417.5449 | 351.677
[12 empty] | 24.9589 | 395.2708 | -2.4195 | 197.6354 | 417.5364 | 351.6579
[12 empty] | 24.9607 | 394.7726 | -2.4193 | 197.3863 | 417.2672 | 351.4718
[12 empty] | 24.9621 | 394.6164 | -2.4194 | 197.3082 | 417.1892 | 351.4198
[12 empty] | 24.9668 | 394.8061 | -2.4193 | 197.4031 | 417.294 | 351.493
[12 empty] | 24.9681 | 395.0716 | -2.4192 | 197.5358 | 417.6367 | 351.7915
[12 empty] | 24.9691 | 395.2119 | -2.4196 | 197.606 | 417.627 | 351.7583
[12 empty] | 24.9723 | 395.3454 | -2.4195 | 197.6727 | 417.6237 | 351.7328
[12 empty] | 24.9733 | 395.3953 | -2.4198 | 197.6977 | 417.6187 | 351.7195
[12 empty] | 24.9759 | 395.5948 | -2.4192 | 197.7974 | 417.7584 | 351.8259
[12 empty] | 24.9775 | 395.5568 | -2.4197 | 197.7784 | 417.7694 | 351.8433
[12 empty] | 24.9793 | 395.151 | -2.4192 | 197.5755 | 417.5465 | 351.688
[12 empty] | 24.9812 | 394.8993 | -2.4199 | 197.4497 | 417.3807 | 351.5641
[12 empty] | 24.9834 | 394.937 | -2.4196 | 197.4685 | 417.3895 | 351.5667
[12 empty] | 24.9863 | 394.5604 | -2.4197 | 197.2802 | 417.2012 | 351.4412
[12 empty] | 24.9872 | 394.4165 | -2.4195 | 197.2082 | 417.0292 | 351.2931
[12 empty] | 24.9921 | 395.159 | -2.4198 | 197.5795 | 417.5405 | 351.6807
[12 empty] | 24.9918 | 395.1125 | -2.4196 | 197.5562 | 417.4472 | 351.5952
[12 empty] | 24.9931 | 395.2726 | -2.4194 | 197.6363 | 417.4573 | 351.5785
[12 empty] | 24.9953 | 395.2772 | -2.4197 | 197.6386 | 417.4596 | 351.5801
[12 empty] | 24.9975 | 395.0336 | -2.4198 | 197.5168 | 417.3478 | 351.5089
[12 empty] | 24.9994 | 395.0706 | -2.4192 | 197.5353 | 417.3362 | 351.4911
[12 empty] | 25.0014 | 395.2036 | -2.42 | 197.6018 | 417.5228 | 351.6556
[12 empty] | 25.0026 | 394.2668 | -2.4197 | 197.1334 | 416.9444 | 351.2333
[12 empty] | 25.0044 | 394.1674 | -2.4194 | 197.0837 | 417.0347 | 351.3401
[12 empty] | 25.0063 | 394.1331 | -2.4196 | 197.0666 | 416.9976 | 351.3087
[12 empty] | 25.0083 | 394.2594 | -2.4201 | 197.1297 | 417.0408 | 351.3309
[12 empty] | 25.0102 | 394.2596 | -2.4193 | 197.1298 | 417.0807 | 351.3708
[12 empty] | 25.0129 | 394.0039 | -2.4196 | 197.0019 | 416.9629 | 351.2956
[12 empty] | 25.0153 | 393.8787 | -2.4192 | 196.9394 | 416.8803 | 351.2339
[12 empty] | 25.0166 | 393.8025 | -2.4204 | 196.9013 | 416.8623 | 351.2286
[12 empty] | 25.0166 | 393.9177 | -2.4199 | 196.9589 | 416.8199 | 351.1669
[12 empty] | 25.0179 | 393.8016 | -2.4196 | 196.9008 | 416.6918 | 351.0582
[12 empty] | 25.0195 | 393.6326 | -2.4198 | 196.8163 | 416.5873 | 350.9819
[12 empty] | 25.0216 | 393.9344 | -2.4199 | 196.9672 | 416.7283 | 351.0725
[12 empty] | 25.0233 | 394.172 | -2.4196 | 197.086 | 416.807 | 351.1117
[12 empty] | 25.0269 | 394.2313 | -2.4195 | 197.1157 | 416.8666 | 351.1614
[12 empty] | 25.0282 | 394.1214 | -2.4196 | 197.0607 | 416.8617 | 351.1748
[12 empty] | 25.031 | 394.2795 | -2.4196 | 197.1398 | 417.0407 | 351.3275
[12 empty] | 25.0322 | 394.1309 | -2.4201 | 197.0654 | 417.0165 | 351.328
[12 empty] | 25.0346 | 394.0877 | -2.4189 | 197.0438 | 417.0148 | 351.3335
[12 empty] | 25.036 | 393.8578 | -2.4195 | 196.9289 | 416.9199 | 351.2769
[12 empty] | 25.0382 | 393.8362 | -2.4199 | 196.9181 | 416.9291 | 351.2898
[12 empty] | 25.0405 | 393.7099 | -2.4199 | 196.8549 | 416.856 | 351.2377
[12 empty] | 25.0436 | 393.6129 | -2.4198 | 196.8065 | 416.7575 | 351.1553
[12 empty] | 25.0445 | 393.1387 | -2.4199 | 196.5693 | 416.5004 | 350.9773
[12 empty] | 25.0471 | 393.444 | -2.4203 | 196.722 | 416.7531 | 351.1791
[12 empty] | 25.0486 | 393.5936 | -2.4204 | 196.7968 | 416.7879 | 351.1889
[12 empty] | 25.0505 | 393.4531 | -2.4196 | 196.7265 | 416.6875 | 351.112
[12 empty] | 25.0519 | 393.1018 | -2.4196 | 196.5509 | 416.5019 | 350.9849
[12 empty] | 25.0533 | 393.1099 | -2.4202 | 196.555 | 416.566 | 351.0477
[12 empty] | 25.0565 | 393.288 | -2.4193 | 196.644 | 416.6049 | 351.0569
[12 empty] | 25.0581 | 393.3946 | -2.4207 | 196.6973 | 416.6984 | 351.1327
[12 empty] | 25.0596 | 393.039 | -2.4196 | 196.5195 | 416.4305 | 350.924
[12 empty] | 25.0639 | 393.1301 | -2.4199 | 196.5651 | 416.4661 | 350.9444
[12 empty] | 25.0642 | 393.2703 | -2.4195 | 196.6351 | 416.5861 | 351.0411
[12 empty] | 25.0661 | 393.335 | -2.4204 | 196.6675 | 416.5886 | 351.0328
[12 empty] | 25.0675 | 393.1515 | -2.4199 | 196.5757 | 416.4568 | 350.9315
[12 empty] | 25.0717 | 393.1245 | -2.4196 | 196.5623 | 416.5233 | 351.0025
[12 empty] | 25.0713 | 392.9727 | -2.4204 | 196.4863 | 416.4174 | 350.922
[12 empty] | 25.0737 | 393.0186 | -2.4196 | 196.5093 | 416.4803 | 350.9772
[12 empty] | 25.0752 | 392.5435 | -2.4201 | 196.2717 | 416.2328 | 350.8089
[12 empty] | 25.078 | 392.4474 | -2.4203 | 196.2237 | 416.1648 | 350.7569
[12 empty] | 25.0819 | 392.4388 | -2.4197 | 196.2194 | 416.1804 | 350.774
[12 empty] | 25.082 | 392.1918 | -2.4198 | 196.0959 | 415.9369 | 350.5716
[12 empty] | 25.0834 | 391.6395 | -2.4198 | 195.8198 | 415.5608 | 350.2875
[12 empty] | 25.0849 | 391.5068 | -2.4207 | 195.7534 | 415.4345 | 350.1834
[12 empty] | 25.0875 | 391.6343 | -2.4201 | 195.8171 | 415.4382 | 350.1658
[12 empty] | 25.0901 | 391.6621 | -2.4198 | 195.831 | 415.4621 | 350.1851
[12 empty] | 25.0916 | 391.3781 | -2.4197 | 195.689 | 415.3601 | 350.1304
[12 empty] | 25.093 | 391.1908 | -2.4202 | 195.5954 | 415.2165 | 350.018
[12 empty] | 25.096 | 391.4307 | -2.4202 | 195.7154 | 415.4864 | 350.248
[12 empty] | 25.0977 | 391.8721 | -2.4199 | 195.9361 | 415.8171 | 350.5051
[12 empty] | 25.0992 | 392.0665 | -2.4203 | 196.0332 | 415.9543 | 350.6099
[12 empty] | 25.102 | 392.1591 | -2.4195 | 196.0795 | 415.8905 | 350.5307
[12 empty] | 25.1026 | 392.1955 | -2.4199 | 196.0977 | 415.9188 | 350.5529
[12 empty] | 25.1058 | 392.39 | -2.4197 | 196.195 | 416.156 | 350.7577
[12 empty] | 25.1078 | 392.4693 | -2.4196 | 196.2346 | 416.2556 | 350.8441
[12 empty] | 25.1092 | 392.3759 | -2.4203 | 196.1879 | 416.139 | 350.743
[12 empty] | 25.111 | 392.0787 | -2.4203 | 196.0394 | 416.0304 | 350.684
[12 empty] | 25.1134 | 392.2431 | -2.4202 | 196.1215 | 416.0426 | 350.6687
[12 empty] | 25.1148 | 392.0135 | -2.4198 | 196.0067 | 415.9578 | 350.6222
[12 empty] | 25.1163 | 391.9486 | -2.4196 | 195.9743 | 415.9553 | 350.6305
[12 empty] | 25.1189 | 392.0442 | -2.4196 | 196.0221 | 415.9631 | 350.6224
[12 empty] | 25.123 | 392.2822 | -2.4203 | 196.1411 | 416.1622 | 350.7818
[12 empty] | 25.1236 | 392.2136 | -2.4196 | 196.1068 | 416.0878 | 350.7188
[12 empty] | 25.1249 | 392.1366 | -2.4201 | 196.0683 | 416.0193 | 350.6632
[12 empty] | 25.1267 | 391.9521 | -2.4212 | 195.9761 | 415.9872 | 350.6619
[12 empty] | 25.1287 | 392.0741 | -2.4198 | 196.0371 | 415.9981 | 350.6524
[12 empty] | 25.1302 | 392.238 | -2.4202 | 196.119 | 416.0401 | 350.6671
[12 empty] | 25.1315 | 392.0759 | -2.4201 | 196.038 | 415.959 | 350.613
[12 empty] | 25.1333 | 391.6993 | -2.4202 | 195.8496 | 415.7707 | 350.4875
[12 empty] | 25.1366 | 391.7757 | -2.42 | 195.8878 | 415.8189 | 350.5229
[12 empty] | 25.1374 | 391.9881 | -2.4204 | 195.9941 | 415.9451 | 350.6138
[12 empty] | 25.14 | 391.8943 | -2.4204 | 195.9472 | 415.9283 | 350.6125
[12 empty] | 25.1418 | 391.5754 | -2.4202 | 195.7877 | 415.7588 | 350.4962
[12 empty] | 25.1439 | 391.5299 | -2.4201 | 195.765 | 415.756 | 350.501
[12 empty] | 25.1456 | 391.4841 | -2.4206 | 195.742 | 415.7031 | 350.4558
[12 empty] | 25.1467 | 391.5044 | -2.4196 | 195.7522 | 415.6832 | 350.4324
[12 empty] | 25.1498 | 391.6194 | -2.4196 | 195.8097 | 415.6807 | 350.4108
[12 empty] | 25.1515 | 391.4656 | -2.4196 | 195.7328 | 415.7438 | 350.4995
[12 empty] | 25.1538 | 391.7012 | -2.4197 | 195.8506 | 415.8416 | 350.5581
[12 empty] | 25.1559 | 391.8964 | -2.4199 | 195.9482 | 415.9193 | 350.6032
[12 empty] | 25.1565 | 391.7732 | -2.4206 | 195.8866 | 415.8277 | 350.5322
[12 empty] | 25.1606 | 392.1832 | -2.4199 | 196.0916 | 416.0527 | 350.6888
[12 empty] | 25.1624 | 392.4635 | -2.4201 | 196.2317 | 416.2428 | 350.8322
[12 empty] | 25.1636 | 392.4077 | -2.42 | 196.2038 | 416.2749 | 350.8736
[12 empty] | 25.1655 | 392.7221 | -2.4199 | 196.3611 | 416.4021 | 350.9484
[12 empty] | 25.167 | 392.5818 | -2.4198 | 196.2909 | 416.2819 | 350.8516
[12 empty] | 25.1703 | 392.6595 | -2.4193 | 196.3297 | 416.3207 | 350.8774
[12 empty] | 25.1722 | 392.8048 | -2.4199 | 196.4024 | 416.3734 | 350.906
[12 empty] | 25.1731 | 392.3586 | -2.4196 | 196.1793 | 416.0903 | 350.6972
[12 empty] | 25.1746 | 391.9946 | -2.4208 | 195.9973 | 415.9484 | 350.616
[12 empty] | 25.1768 | 392.2764 | -2.4199 | 196.1382 | 416.0292 | 350.6498
[12 empty] | 25.1786 | 392.2547 | -2.4199 | 196.1274 | 416.0584 | 350.6826
[12 empty] | 25.1803 | 392.1823 | -2.4195 | 196.0912 | 415.9822 | 350.6184
[12 empty] | 25.1864 | 393.1928 | -2.4196 | 196.5964 | 416.5974 | 351.0653
[12 empty] | 25.1864 | 393.0665 | -2.4201 | 196.5333 | 416.5043 | 350.9932
[12 empty] | 25.1881 | 393.0199 | -2.4198 | 196.51 | 416.531 | 351.0277
[12 empty] | 25.1887 | 393.0292 | -2.4204 | 196.5146 | 416.5057 | 351.0008
[12 empty] | 25.1913 | 392.9846 | -2.4195 | 196.4923 | 416.5533 | 351.0558
[12 empty] | 25.1931 | 393.0309 | -2.4204 | 196.5154 | 416.4965 | 350.9914
[12 empty] | 25.1946 | 393.1652 | -2.4196 | 196.5826 | 416.6236 | 351.0961
[12 empty] | 25.1961 | 391.9573 | -2.4203 | 195.9787 | 415.9397 | 350.6135
[12 empty] | 25.1987 | 391.8704 | -2.4204 | 195.9352 | 415.9363 | 350.6246
[12 empty] | 25.2007 | 392.0667 | -2.4204 | 196.0334 | 416.0144 | 350.67
[12 empty] | 25.2025 | 392.4153 | -2.4203 | 196.2076 | 416.1487 | 350.7462
[12 empty] | 25.2036 | 392.0339 | -2.4197 | 196.017 | 415.968 | 350.629
[12 empty] | 25.2055 | 391.7915 | -2.4201 | 195.8957 | 415.7668 | 350.4682
[12 empty] | 25.2092 | 392.1288 | -2.4201 | 196.0644 | 415.9554 | 350.6006
[12 empty] | 25.2104 | 392.4077 | -2.4204 | 196.2039 | 416.0549 | 350.6536
[12 empty] | 25.212 | 392.4866 | -2.4201 | 196.2433 | 416.0644 | 350.6499
[12 empty] | 25.2124 | 392.221 | -2.4198 | 196.1105 | 415.9515 | 350.5813
[12 empty] | 25.2163 | 392.043 | -2.4202 | 196.0215 | 415.8826 | 350.5421
[12 empty] | 25.2181 | 392.0146 | -2.4199 | 196.0073 | 415.8583 | 350.5226
[12 empty] | 25.2203 | 392.0303 | -2.4204 | 196.0152 | 415.9262 | 350.5879
[12 empty] | 25.2213 | 391.5714 | -2.4206 | 195.7857 | 415.6868 | 350.4249
[12 empty] | 25.2243 | 391.6277 | -2.4213 | 195.8138 | 415.765 | 350.4937
[12 empty] | 25.2252 | 391.7361 | -2.4201 | 195.8681 | 415.8291 | 350.5398
[12 empty] | 25.2271 | 391.844 | -2.4206 | 195.922 | 415.8831 | 350.5758
[12 empty] | 25.2287 | 391.3833 | -2.4204 | 195.6917 | 415.5927 | 350.3622
[12 empty] | 25.2316 | 391.4005 | -2.4204 | 195.7003 | 415.6513 | 350.4179
[12 empty] | 25.2339 | 391.5374 | -2.4206 | 195.7687 | 415.7998 | 350.5436
[12 empty] | 25.2347 | 391.5925 | -2.4208 | 195.7963 | 415.8274 | 350.562
[12 empty] | 25.2372 | 391.2249 | -2.4205 | 195.6124 | 415.6535 | 350.4494
[12 empty] | 25.2396 | 391.0743 | -2.4208 | 195.5371 | 415.5483 | 350.3692
[12 empty] | 25.2413 | 391.1942 | -2.4205 | 195.5971 | 415.6082 | 350.4092
[12 empty] | 25.2423 | 391.5782 | -2.4212 | 195.7891 | 415.8803 | 350.6172
[12 empty] | 25.2447 | 391.7691 | -2.4209 | 195.8846 | 415.9157 | 350.6208
[12 empty] | 25.2462 | 391.579 | -2.4201 | 195.7895 | 416.2105 | 350.9474
[12 empty] | 25.2499 | 391.6957 | -2.4206 | 195.8479 | 415.799 | 350.5164
[12 empty] | 25.2521 | 391.7446 | -2.4204 | 195.8723 | 415.8534 | 350.5626
[12 empty] | 25.2537 | 391.7337 | -2.4198 | 195.8668 | 415.8779 | 350.5889
[12 empty] | 25.2551 | 391.4823 | -2.4204 | 195.7412 | 415.7623 | 350.5152
[12 empty] | 25.2559 | 391.2927 | -2.4213 | 195.6463 | 415.6475 | 350.4321
[12 empty] | 25.2588 | 391.2081 | -2.4204 | 195.6041 | 415.7051 | 350.5038
[12 empty] | 25.2607 | 391.1177 | -2.4205 | 195.5589 | 415.66 | 350.4737
[12 empty] | 25.2644 | 391.2124 | -2.4208 | 195.6062 | 415.7873 | 350.5853
[12 empty] | 25.265 | 391.1296 | -2.421 | 195.5648 | 415.7159 | 350.5277
[12 empty] | 25.2676 | 391.15 | -2.4206 | 195.575 | 415.7061 | 350.5145
[12 empty] | 25.2695 | 391.1812 | -2.4205 | 195.5906 | 415.7217 | 350.5248
[12 empty] | 25.2705 | 391.1594 | -2.4217 | 195.5797 | 415.7009 | 350.5077
[12 empty] | 25.2714 | 390.9138 | -2.4215 | 195.4569 | 415.4781 | 350.3258
[12 empty] | 25.2764 | 391.4038 | -2.42 | 195.7019 | 415.7329 | 350.499
[12 empty] | 25.2764 | 391.096 | -2.4206 | 195.548 | 415.5291 | 350.3464
[12 empty] | 25.2782 | 390.9229 | -2.4208 | 195.4614 | 415.4526 | 350.2988
[12 empty] | 25.2822 | 391.2763 | -2.4202 | 195.6381 | 415.6392 | 350.4265
[12 empty] | 25.2838 | 391.3224 | -2.4204 | 195.6612 | 415.5423 | 350.3219
[12 empty] | 25.285 | 391.4207 | -2.4205 | 195.7104 | 415.6015 | 350.3647
[12 empty] | 25.2862 | 391.4502 | -2.42 | 195.7251 | 415.6962 | 350.4544
[12 empty] | 25.2912 | 391.4982 | -2.4207 | 195.7491 | 415.7002 | 350.4505
[12 empty] | 25.2915 | 391.345 | -2.4208 | 195.6725 | 415.6636 | 350.4395
[12 empty] | 25.2925 | 391.3969 | -2.4216 | 195.6984 | 415.6997 | 350.4668
[12 empty] | 25.2947 | 390.8482 | -2.4209 | 195.4241 | 415.4052 | 350.2639
[12 empty] | 25.2987 | 391.2606 | -2.4213 | 195.6303 | 415.7215 | 350.5114
[12 empty] | 25.2988 | 391.1428 | -2.4204 | 195.5714 | 415.6525 | 350.462
[12 empty] | 25.301 | 391.1984 | -2.4204 | 195.5992 | 415.6203 | 350.4205
[12 empty] | 25.302 | 390.5428 | -2.4208 | 195.2714 | 415.3125 | 350.2221
[12 empty] | 25.306 | 390.872 | -2.4204 | 195.436 | 415.4571 | 350.3118
[12 empty] | 25.3061 | 390.7948 | -2.4208 | 195.3974 | 415.4685 | 350.3361
[12 empty] | 25.3089 | 390.9287 | -2.4211 | 195.4644 | 415.5555 | 350.4007
[12 empty] | 25.3103 | 390.4114 | -2.4203 | 195.2057 | 415.2868 | 350.2182
[12 empty] | 25.3119 | 390.3787 | -2.4204 | 195.1893 | 415.2404 | 350.1773
[12 empty] | 25.3147 | 390.3921 | -2.4207 | 195.196 | 415.2572 | 350.1918
[12 empty] | 25.3161 | 390.5997 | -2.4205 | 195.2998 | 415.3509 | 350.251
[12 empty] | 25.3176 | 390.3546 | -2.4213 | 195.1773 | 415.2485 | 350.1894
[12 empty] | 25.319 | 390.4166 | -2.4208 | 195.2083 | 415.2094 | 350.14
[12 empty] | 25.322 | 390.3176 | -2.4214 | 195.1588 | 415.12 | 350.0671
[12 empty] | 25.3238 | 390.3055 | -2.421 | 195.1527 | 415.1239 | 350.073
[12 empty] | 25.3259 | 390.3929 | -2.4206 | 195.1965 | 415.1876 | 350.1221
[12 empty] | 25.327 | 390.1417 | -2.4216 | 195.0708 | 415.052 | 350.0284
[12 empty] | 25.3296 | 389.8601 | -2.4205 | 194.9301 | 414.9012 | 349.9245
[12 empty] | 25.332 | 389.9019 | -2.4208 | 194.9509 | 414.9821 | 349.9984
[12 empty] | 25.3331 | 390.0667 | -2.4204 | 195.0333 | 415.1044 | 350.0933
[12 empty] | 25.3362 | 390.1002 | -2.4209 | 195.0501 | 415.1512 | 350.1345
[12 empty] | 25.3366 | 389.8597 | -2.4211 | 194.9299 | 415.001 | 350.0244
[12 empty] | 25.3403 | 389.9739 | -2.4282 | 194.987 | 414.4089 | 349.4133
[12 empty] | 25.344 | 390.7458 | -2.4287 | 195.3729 | 415.3649 | 350.2406
[12 empty] | 25.3443 | 390.7843 | -2.428 | 195.3921 | 415.4141 | 350.2834
[12 empty] | 25.3448 | 390.3626 | -2.4283 | 195.1813 | 415.1733 | 350.1128
[12 empty] | 25.3471 | 390.1696 | -2.428 | 195.0848 | 415.0267 | 349.9985
[12 empty] | 25.3487 | 390.1806 | -2.4287 | 195.0903 | 415.0123 | 349.9822
[12 empty] | 25.3524 | 390.4097 | -2.4283 | 195.2048 | 415.1568 | 350.0885
[12 empty] | 25.3527 | 390.041 | -2.4286 | 195.0205 | 414.9925 | 349.9857
[12 empty] | 25.3562 | 389.3929 | -2.4284 | 194.6965 | 414.6485 | 349.7496
[12 empty] | 25.3579 | 389.4724 | -2.4288 | 194.7362 | 414.6982 | 349.7862
[12 empty] | 25.3612 | 389.6396 | -2.4285 | 194.8198 | 414.7718 | 349.8319
[12 empty] | 25.3605 | 389.4185 | -2.4292 | 194.7093 | 414.6713 | 349.7682
[12 empty] | 25.3627 | 389.2343 | -2.4288 | 194.6172 | 414.5192 | 349.6468
[12 empty] | 25.365 | 389.3215 | -2.4283 | 194.6607 | 414.6127 | 349.7258
[12 empty] | 25.3659 | 389.4459 | -2.4288 | 194.7229 | 414.735 | 349.8273
[12 empty] | 25.3685 | 389.3164 | -2.4283 | 194.6582 | 414.6902 | 349.8041
[12 empty] | 25.3702 | 389.3225 | -2.4282 | 194.6612 | 414.6732 | 349.7861
[12 empty] | 25.3743 | 389.41 | -2.4287 | 194.705 | 414.737 | 349.8353
[12 empty] | 25.3758 | 389.5534 | -2.4283 | 194.7767 | 414.7787 | 349.8531
[12 empty] | 25.3767 | 389.5372 | -2.4283 | 194.7686 | 414.8306 | 349.9077
[12 empty] | 25.3796 | 389.7347 | -2.4284 | 194.8674 | 414.9094 | 349.9536
[12 empty] | 25.3814 | 389.9296 | -2.4281 | 194.9648 | 414.9067 | 349.9185
[12 empty] | 25.3831 | 390.1247 | -2.4286 | 195.0624 | 414.9944 | 349.9736
[12 empty] | 25.3869 | 390.9686 | -2.4287 | 195.4843 | 415.3663 | 350.2049
[12 empty] | 25.387 | 390.8688 | -2.4281 | 195.4344 | 415.3964 | 350.2516
[12 empty] | 25.3887 | 391.0418 | -2.4286 | 195.5209 | 415.4629 | 350.2893
[12 empty] | 25.3913 | 391.1761 | -2.428 | 195.5881 | 415.56 | 350.364
[12 empty] | 25.3954 | 390.7638 | -2.4283 | 195.3819 | 415.3739 | 350.2466
[12 empty] | 25.395 | 390.3505 | -2.4287 | 195.1753 | 415.0973 | 350.0389
[12 empty] | 25.3966 | 390.1746 | -2.4281 | 195.0873 | 414.9693 | 349.9402
[12 empty] | 25.3981 | 389.2559 | -2.4288 | 194.6279 | 414.46 | 349.584
[12 empty] | 25.4 | 389.3051 | -2.428 | 194.6525 | 414.4745 | 349.5903
[12 empty] | 25.4035 | 389.1163 | -2.4288 | 194.5581 | 414.4102 | 349.5574
[12 empty] | 25.4043 | 388.8056 | -2.4292 | 194.4028 | 414.2449 | 349.4439
[12 empty] | 25.4072 | 388.9908 | -2.4286 | 194.4954 | 414.3274 | 349.4956
[12 empty] | 25.4085 | 389.3056 | -2.429 | 194.6528 | 414.5449 | 349.6606
[12 empty] | 25.4098 | 389.3432 | -2.429 | 194.6716 | 414.6037 | 349.7131
[12 empty] | 25.4146 | 390.1874 | -2.4284 | 195.0937 | 415.0657 | 350.0344
[12 empty] | 25.4146 | 390.2319 | -2.4286 | 195.1159 | 415.1179 | 350.0793
[12 empty] | 25.4169 | 390.3391 | -2.4277 | 195.1696 | 415.1515 | 350.0949
[12 empty] | 25.4184 | 390.4854 | -2.4286 | 195.2427 | 415.2447 | 350.1638
[12 empty] | 25.4218 | 391.192 | -2.4287 | 195.596 | 415.388 | 350.1894
[12 empty] | 25.4244 | 391.1731 | -2.4288 | 195.5866 | 415.6186 | 350.4231
[12 empty] | 25.425 | 391.091 | -2.4277 | 195.5455 | 415.4974 | 350.3156
[12 empty] | 25.4268 | 390.0203 | -2.4284 | 195.0101 | 414.9621 | 349.9588
[12 empty] | 25.4292 | 389.9504 | -2.4284 | 194.9752 | 414.9772 | 349.9854
[12 empty] | 25.4304 | 389.8124 | -2.4283 | 194.9062 | 414.9082 | 349.9394
[12 empty] | 25.433 | 389.9189 | -2.433 | 194.9595 | 415.262 | 350.2755
[12 empty] | 25.4349 | 389.17 | -2.4332 | 194.585 | 414.5675 | 349.7059
[12 empty] | 25.4366 | 389.1316 | -2.4329 | 194.5658 | 414.4883 | 349.633
[12 empty] | 25.4386 | 389.4123 | -2.4333 | 194.7062 | 414.6887 | 349.7866
[12 empty] | 25.4409 | 389.6014 | -2.4325 | 194.8007 | 414.8132 | 349.8796
[12 empty] | 25.4415 | 389.674 | -2.4333 | 194.837 | 414.8095 | 349.8639
[12 empty] | 25.444 | 390.0144 | -2.433 | 195.0072 | 414.9197 | 349.9173
[12 empty] | 25.4461 | 390.3343 | -2.4329 | 195.1672 | 415.1196 | 350.0639
[12 empty] | 25.4478 | 390.4185 | -2.4329 | 195.2092 | 415.2117 | 350.142
[12 empty] | 25.4498 | 390.1657 | -2.4331 | 195.0829 | 415.1354 | 350.1078
[12 empty] | 25.4526 | 390.0333 | -2.4321 | 195.0167 | 415.1491 | 350.1435
[12 empty] | 25.4541 | 390.163 | -2.4333 | 195.0815 | 415.204 | 350.1768
[12 empty] | 25.456 | 390.1586 | -2.4336 | 195.0793 | 415.2019 | 350.1754
[12 empty] | 25.4572 | 389.9241 | -2.4332 | 194.9621 | 415.1046 | 350.1172
[12 empty] | 25.4591 | 389.5814 | -2.4335 | 194.7907 | 414.9232 | 349.993
[12 empty] | 25.4627 | 389.9645 | -2.4331 | 194.9822 | 415.0648 | 350.0707
[12 empty] | 25.4635 | 390.4899 | -2.4342 | 195.245 | 415.2776 | 350.1959
[12 empty] | 25.4675 | 390.5321 | -2.4329 | 195.2661 | 415.1986 | 350.1099
[12 empty] | 25.4679 | 390.3584 | -2.4335 | 195.1792 | 415.1317 | 350.072
[12 empty] | 25.4696 | 390.161 | -2.4335 | 195.0805 | 415.0431 | 350.0162
[12 empty] | 25.4722 | 390.3759 | -2.4334 | 195.188 | 414.7105 | 349.6478
[12 empty] | 25.4744 | 390.4049 | -2.4334 | 195.2025 | 415.105 | 350.0375
[12 empty] | 25.4744 | 389.7092 | -2.4333 | 194.8546 | 414.6671 | 349.7156
[12 empty] | 25.4781 | 390.1661 | -2.4332 | 195.0831 | 414.7556 | 349.7279
[12 empty] | 25.479 | 390.0828 | -2.434 | 195.0414 | 414.784 | 349.7702
[12 empty] | 25.4825 | 390.187 | -2.433 | 195.0935 | 414.826 | 349.7948
[12 empty] | 25.483 | 390.2393 | -2.4333 | 195.1197 | 414.8522 | 349.8123
[12 empty] | 25.486 | 390.0701 | -2.4328 | 195.0351 | 414.8075 | 349.7959
[12 empty] | 25.4876 | 390.132 | -2.433 | 195.066 | 414.8885 | 349.8665
[12 empty] | 25.4896 | 390.174 | -2.4328 | 195.087 | 414.9795 | 349.9505
[12 empty] | 25.4909 | 389.3628 | -2.4336 | 194.6814 | 414.634 | 349.7402
[12 empty] | 25.492 | 388.9914 | -2.4327 | 194.4957 | 414.4582 | 349.6263
[12 empty] | 25.4947 | 389.0181 | -2.4336 | 194.509 | 414.4616 | 349.6252
[12 empty] | 25.4973 | 389.1232 | -2.4337 | 194.5616 | 414.6542 | 349.8003
[12 empty] | 25.4989 | 389.0774 | -2.4334 | 194.5387 | 414.5213 | 349.675
[12 empty] | 25.4995 | 388.6737 | -2.433 | 194.3368 | 414.2593 | 349.4804
[12 empty] | 25.5009 | 388.4808 | -2.4331 | 194.2404 | 414.1929 | 349.4461
[12 empty] | 25.5037 | 388.6147 | -2.4333 | 194.3074 | 414.2699 | 349.5008
[12 empty] | 25.5053 | 388.8717 | -2.4336 | 194.4359 | 414.3984 | 349.5865
[12 empty] | 25.5065 | 388.6028 | -2.4333 | 194.3014 | 414.2639 | 349.4968
[12 empty] | 25.5092 | 388.6773 | -2.4334 | 194.3387 | 414.2012 | 349.4216
[12 empty] | 25.5109 | 388.6822 | -2.4335 | 194.3411 | 414.3037 | 349.5233
[12 empty] | 25.5136 | 389.0873 | -2.4336 | 194.5437 | 414.5262 | 349.6783
[12 empty] | 25.5158 | 389.2494 | -2.4332 | 194.6247 | 414.5772 | 349.7023
[12 empty] | 25.5173 | 389.0619 | -2.4337 | 194.531 | 414.4835 | 349.6399
[12 empty] | 25.5196 | 389.1164 | -2.4328 | 194.5582 | 414.5207 | 349.6679
[12 empty] | 25.5212 | 389.2842 | -2.4328 | 194.6421 | 414.6146 | 349.7339
[12 empty] | 25.523 | 388.9815 | -2.4336 | 194.4907 | 413.8533 | 349.0231
[12 empty] | 25.5246 | 388.8344 | -2.4333 | 194.4172 | 414.2597 | 349.454
[12 empty] | 25.5274 | 388.6967 | -2.4327 | 194.3483 | 414.3108 | 349.528
[12 empty] | 25.5305 | 388.6585 | -2.4333 | 194.3293 | 414.2518 | 349.4754
[12 empty] | 25.5313 | 388.6204 | -2.4331 | 194.3102 | 414.2227 | 349.4526
[12 empty] | 25.5334 | 388.4299 | -2.4337 | 194.2149 | 414.1175 | 349.3792
[12 empty] | 25.5355 | 388.5167 | -2.4335 | 194.2584 | 414.1609 | 349.4081
[12 empty] | 25.5375 | 388.6595 | -2.4335 | 194.3297 | 414.2723 | 349.4957
[12 empty] | 25.5389 | 388.7267 | -2.4335 | 194.3634 | 414.3959 | 349.6081
[12 empty] | 25.5402 | 388.6377 | -2.4332 | 194.3188 | 414.2714 | 349.4984
[12 empty] | 25.5423 | 388.7359 | -2.4339 | 194.3679 | 414.3305 | 349.5412
[12 empty] | 25.5454 | 388.9101 | -2.4328 | 194.455 | 414.3975 | 349.5792
[12 empty] | 25.5492 | 389.0347 | -2.4339 | 194.5173 | 414.5099 | 349.6708
[12 empty] | 25.5489 | 388.5738 | -2.433 | 194.2869 | 414.3494 | 349.5871
[12 empty] | 25.5514 | 388.4267 | -2.4335 | 194.2134 | 414.3059 | 349.5681
[12 empty] | 25.5529 | 388.3837 | -2.4326 | 194.1918 | 414.2443 | 349.5137
[12 empty] | 25.5534 | 388.3256 | -2.4334 | 194.1628 | 414.2154 | 349.4944
[12 empty] | 25.5556 | 387.8594 | -2.4331 | 193.9297 | 413.9622 | 349.319
[12 empty] | 25.5579 | 387.582 | -2.4336 | 193.791 | 413.8836 | 349.2866
[12 empty] | 25.5605 | 387.8343 | -2.4335 | 193.9171 | 413.9397 | 349.3006
[12 empty] | 25.5637 | 388.1725 | -2.4336 | 194.0863 | 414.0188 | 349.3234
[12 empty] | 25.5633 | 388.1469 | -2.4339 | 194.0734 | 414.006 | 349.3149
[12 empty] | 25.565 | 387.9528 | -2.4331 | 193.9764 | 413.8889 | 349.2301
[12 empty] | 25.5675 | 388.0236 | -2.4335 | 194.0118 | 413.9744 | 349.3038
[12 empty] | 25.5685 | 388.4152 | -2.4337 | 194.2076 | 414.1902 | 349.4543
[12 empty] | 25.5702 | 388.4723 | -2.4339 | 194.2362 | 414.1988 | 349.4534
[12 empty] | 25.5751 | 388.7045 | -2.4337 | 194.3522 | 414.9948 | 350.2107
[12 empty] | 25.5752 | 388.8141 | -2.4333 | 194.407 | 414.4096 | 349.6072
[12 empty] | 25.5764 | 389.0183 | -2.4342 | 194.5092 | 414.4718 | 349.6354
[12 empty] | 25.5791 | 389.2077 | -2.4336 | 194.6038 | 414.5864 | 349.7185
[12 empty] | 25.5815 | 389.1606 | -2.4336 | 194.5803 | 414.5729 | 349.7128
[12 empty] | 25.5832 | 389.0871 | -2.4336 | 194.5436 | 414.5161 | 349.6683
[12 empty] | 25.585 | 389.3404 | -2.4333 | 194.6702 | 414.6627 | 349.7727
[12 empty] | 25.5866 | 388.7718 | -2.4334 | 194.3859 | 414.4084 | 349.6131
[12 empty] | 25.5872 | 388.4397 | -2.4339 | 194.2198 | 414.2324 | 349.4925
[12 empty] | 25.5911 | 388.4339 | -2.4336 | 194.217 | 414.1995 | 349.4605
[12 empty] | 25.5927 | 388.4961 | -2.4336 | 194.248 | 414.2606 | 349.5113
[12 empty] | 25.5939 | 388.4847 | -2.4338 | 194.2424 | 414.235 | 349.4875
[12 empty] | 25.595 | 388.2664 | -2.4343 | 194.1332 | 414.1359 | 349.4248
[12 empty] | 25.5969 | 387.9413 | -2.434 | 193.9706 | 413.9433 | 349.2864
[12 empty] | 25.5995 | 388.0775 | -2.4339 | 194.0388 | 414.0014 | 349.3218
[12 empty] | 25.6028 | 388.269 | -2.4338 | 194.1345 | 414.0971 | 349.3856
[12 empty] | 25.604 | 388.0212 | -2.4331 | 194.0106 | 414.0231 | 349.3529
[12 empty] | 25.6066 | 387.726 | -2.4338 | 193.863 | 413.8456 | 349.2246
[12 empty] | 25.6092 | 387.9143 | -2.4337 | 193.9572 | 414.0597 | 349.4073
[12 empty] | 25.6106 | 388.1524 | -2.4332 | 194.0762 | 414.1387 | 349.4466
[12 empty] | 25.6118 | 388.0851 | -2.4333 | 194.0425 | 414.0951 | 349.4142
[12 empty] | 25.6149 | 388.3946 | -2.4331 | 194.1973 | 414.2798 | 349.5474
[12 empty] | 25.6155 | 388.4236 | -2.4335 | 194.2118 | 414.2843 | 349.5471
[12 empty] | 25.6169 | 388.549 | -2.4329 | 194.2745 | 414.357 | 349.5988
[12 empty] | 25.6187 | 388.629 | -2.4339 | 194.3145 | 414.3871 | 349.6156
[12 empty] | 25.6208 | 388.5177 | -2.4334 | 194.2589 | 414.0014 | 349.2485
[12 empty] | 25.6243 | 388.4833 | -2.4333 | 194.2417 | 414.2442 | 349.497
[12 empty] | 25.6255 | 388.76 | -2.4337 | 194.38 | 414.3826 | 349.5892
[12 empty] | 25.6272 | 388.2357 | -2.4338 | 194.1179 | 414.0804 | 349.3745
[12 empty] | 25.6284 | 387.9353 | -2.4342 | 193.9676 | 413.9403 | 349.2844
[12 empty] | 25.6308 | 387.9518 | -2.4331 | 193.9759 | 413.9984 | 349.3398
[12 empty] | 25.6327 | 387.9571 | -2.4338 | 193.9785 | 413.9911 | 349.3316
[12 empty] | 25.6338 | 387.7944 | -2.4335 | 193.8972 | 413.9098 | 349.2774
[12 empty] | 25.6365 | 387.525 | -2.4333 | 193.7625 | 413.775 | 349.1875
[12 empty] | 25.6393 | 387.3071 | -2.4331 | 193.6536 | 413.6861 | 349.1349
[12 empty] | 25.6411 | 387.4046 | -2.4334 | 193.7023 | 413.6948 | 349.1274
[12 empty] | 25.6427 | 387.5588 | -2.4339 | 193.7794 | 413.782 | 349.1889
[12 empty] | 25.6438 | 387.356 | -2.4343 | 193.678 | 413.6306 | 349.0713
[12 empty] | 25.6462 | 387.4044 | -2.4338 | 193.7022 | 413.6948 | 349.1274
[12 empty] | 25.6482 | 387.4007 | -2.4338 | 193.7003 | 413.6829 | 349.1161
[12 empty] | 25.6499 | 387.6315 | -2.4336 | 193.8158 | 413.7983 | 349.1931
[12 empty] | 25.6524 | 387.6475 | -2.4336 | 193.8237 | 413.8063 | 349.1984
[12 empty] | 25.6541 | 387.5514 | -2.4337 | 193.7757 | 413.8083 | 349.2164
[12 empty] | 25.6562 | 387.5696 | -2.4337 | 193.7848 | 413.8374 | 349.2424
[12 empty] | 25.6588 | 387.7385 | -2.4336 | 193.8692 | 413.9118 | 349.2887
[12 empty] | 25.6604 | 388.0351 | -2.4332 | 194.0175 | 414.0401 | 349.3675
[12 empty] | 25.6617 | 388.1907 | -2.4337 | 194.0954 | 414.1279 | 349.4295
[12 empty] | 25.6634 | 388.3595 | -2.4341 | 194.1798 | 414.2124 | 349.4858
[12 empty] | 25.6659 | 388.5537 | -2.4336 | 194.2769 | 414.2894 | 349.5305
[12 empty] | 25.6688 | 388.5833 | -2.4333 | 194.2917 | 414.2742 | 349.5103
[12 empty] | 25.6699 | 388.395 | -2.4339 | 194.1975 | 414.1401 | 349.4076
[12 empty] | 25.6728 | 388.4901 | -2.4331 | 194.245 | 414.2275 | 349.4792
[12 empty] | 25.6743 | 388.2721 | -2.434 | 194.136 | 414.1486 | 349.4366
[12 empty] | 25.6763 | 388.1503 | -2.4335 | 194.0751 | 414.0177 | 349.326
[12 empty] | 25.6779 | 387.8474 | -2.4337 | 193.9237 | 413.8263 | 349.185
[12 empty] | 25.6807 | 387.8258 | -2.4333 | 193.9129 | 413.8355 | 349.1978
[12 empty] | 25.6815 | 387.8641 | -2.4339 | 193.932 | 413.7846 | 349.1406
[12 empty] | 25.6837 | 387.9673 | -2.4341 | 193.9837 | 413.8363 | 349.1751
[12 empty] | 25.6871 | 388.2264 | -2.4338 | 194.1132 | 413.9758 | 349.2714
[12 empty] | 25.688 | 388.1815 | -2.4335 | 194.0907 | 413.9533 | 349.2564
[12 empty] | 25.6898 | 388.1809 | -2.4338 | 194.0905 | 414.003 | 349.3062
[12 empty] | 25.6915 | 388.255 | -2.4336 | 194.1275 | 414.0401 | 349.3309
[12 empty] | 25.6933 | 387.9716 | -2.4334 | 193.9858 | 413.9183 | 349.2564
[12 empty] | 25.6974 | 387.7365 | -2.4339 | 193.8683 | 413.9809 | 349.3581
[12 empty] | 25.6976 | 387.4502 | -2.4339 | 193.7251 | 413.8177 | 349.2427
[12 empty] | 25.7003 | 386.8212 | -2.4336 | 193.4106 | 413.4932 | 349.023
[12 empty] | 25.7026 | 386.6241 | -2.4338 | 193.312 | 413.4046 | 348.9673
[12 empty] | 25.7038 | 386.2826 | -2.4341 | 193.1413 | 413.2539 | 348.8735
[12 empty] | 25.706 | 386.3579 | -2.4336 | 193.179 | 413.3115 | 348.9185
[12 empty] | 25.7094 | 386.4144 | -2.4336 | 193.2072 | 413.3397 | 348.9373
[12 empty] | 25.7091 | 386.2063 | -2.4344 | 193.1032 | 413.1158 | 348.7481
[12 empty] | 25.7107 | 386.2629 | -2.434 | 193.1315 | 413.1641 | 348.7869
[12 empty] | 25.7137 | 386.2938 | -2.4342 | 193.1469 | 413.1895 | 348.8072
[12 empty] | 25.7186 | 386.2438 | -2.4332 | 193.1219 | 413.1744 | 348.8004
[12 empty] | 25.7181 | 386.1639 | -2.4333 | 193.082 | 413.1245 | 348.7638
[12 empty] | 25.7195 | 385.7734 | -2.4343 | 192.8867 | 412.8993 | 348.6038
[12 empty] | 25.7214 | 385.6036 | -2.4417 | 192.8018 | 414.0653 | 349.798
[12 empty] | 25.7231 | 385.8737 | -2.4421 | 192.9369 | 412.8404 | 348.5281
[12 empty] | 25.7251 | 385.9319 | -2.4416 | 192.966 | 412.8294 | 348.5074
[12 empty] | 25.7259 | 385.7458 | -2.442 | 192.8729 | 412.7464 | 348.4554
[12 empty] | 25.729 | 385.8867 | -2.4418 | 192.9434 | 412.8168 | 348.5024
[12 empty] | 25.7305 | 386.0734 | -2.4416 | 193.0367 | 412.9402 | 348.5946
[12 empty] | 25.7338 | 386.3109 | -2.4413 | 193.1554 | 413.0289 | 348.6437
[12 empty] | 25.7378 | 386.4729 | -2.442 | 193.2365 | 413.12 | 348.7078
[12 empty] | 25.7387 | 386.1816 | -2.4414 | 193.0908 | 413.0542 | 348.6906
[12 empty] | 25.7392 | 385.8896 | -2.4417 | 192.9448 | 412.9483 | 348.6333
[12 empty] | 25.7407 | 385.8529 | -2.4423 | 192.9264 | 412.9 | 348.5912
[12 empty] | 25.743 | 385.4928 | -2.4419 | 192.7464 | 412.7199 | 348.4711
[12 empty] | 25.7447 | 385.7626 | -2.4413 | 192.8813 | 412.8247 | 348.531
[12 empty] | 25.7471 | 385.7976 | -2.4423 | 192.8988 | 412.8823 | 348.5827
[12 empty] | 25.749 | 385.7426 | -2.4421 | 192.8713 | 412.8248 | 348.5344
[12 empty] | 25.7501 | 385.7036 | -2.4419 | 192.8518 | 412.7953 | 348.5114
[12 empty] | 25.7533 | 386.0257 | -2.4421 | 193.0129 | 412.9764 | 348.6387
[12 empty] | 25.7547 | 386.3113 | -2.4417 | 193.1557 | 413.0791 | 348.6939
[12 empty] | 25.7562 | 386.5117 | -2.442 | 193.2558 | 413.2993 | 348.8807
[12 empty] | 25.7576 | 386.0892 | -2.4416 | 193.0446 | 413.1781 | 348.8299
[12 empty] | 25.7599 | 386.0752 | -2.4419 | 193.0376 | 412.9811 | 348.6352
[12 empty] | 25.7615 | 386.1318 | -2.4424 | 193.0659 | 413.0095 | 348.6542
[12 empty] | 25.7641 | 386.4596 | -2.442 | 193.2298 | 413.1433 | 348.7334
[12 empty] | 25.7679 | 386.4761 | -2.4418 | 193.238 | 413.1915 | 348.7788
[12 empty] | 25.7679 | 386.2378 | -2.4424 | 193.1189 | 413.0824 | 348.7095
[12 empty] | 25.7704 | 386.3989 | -2.4416 | 193.1994 | 413.1929 | 348.7931
[12 empty] | 25.772 | 386.755 | -2.4422 | 193.3775 | 413.351 | 348.8919
[12 empty] | 25.7739 | 386.8248 | -2.4416 | 193.4124 | 413.4059 | 348.9351
[12 empty] | 25.7744 | 386.6214 | -2.4422 | 193.3107 | 413.2942 | 348.8573
[12 empty] | 25.7777 | 386.7243 | -2.4417 | 193.3621 | 413.3256 | 348.8716
[12 empty] | 25.7802 | 386.66 | -2.4421 | 193.33 | 413.3435 | 348.9002
[12 empty] | 25.7819 | 386.7946 | -2.4416 | 193.3973 | 413.4708 | 349.005
[12 empty] | 25.784 | 386.7548 | -2.442 | 193.3774 | 413.4509 | 348.9918
[12 empty] | 25.7862 | 386.6458 | -2.4418 | 193.3229 | 413.3964 | 348.9554
[12 empty] | 25.787 | 386.5662 | -2.4419 | 193.2831 | 413.3766 | 348.9489
[12 empty] | 25.7881 | 386.4733 | -2.442 | 193.2367 | 413.2302 | 348.8179
[12 empty] | 25.7898 | 386.1897 | -2.4423 | 193.0949 | 413.1984 | 348.8334
[12 empty] | 25.792 | 386.1649 | -2.4424 | 193.0824 | 413.126 | 348.7652
[12 empty] | 25.7961 | 386.372 | -2.442 | 193.186 | 413.1795 | 348.7842
[12 empty] | 25.7973 | 386.3879 | -2.4419 | 193.194 | 413.1574 | 348.7595
[12 empty] | 25.7978 | 386.2842 | -2.4418 | 193.1421 | 413.1356 | 348.7549
[12 empty] | 25.7993 | 385.9591 | -2.4424 | 192.9796 | 412.9531 | 348.6266
[12 empty] | 25.8013 | 386.25 | -2.4427 | 193.125 | 412.4686 | 348.0936
[12 empty] | 25.8043 | 386.2473 | -2.443 | 193.1236 | 413.0272 | 348.6527
[12 empty] | 25.8053 | 386.1669 | -2.4429 | 193.0834 | 412.987 | 348.6259
[12 empty] | 25.8076 | 385.8416 | -2.4432 | 192.9208 | 412.8544 | 348.5475
[12 empty] | 25.8098 | 385.7395 | -2.4433 | 192.8698 | 412.8434 | 348.5535
[12 empty] | 25.812 | 385.7211 | -2.4429 | 192.8606 | 412.8442 | 348.5573
[12 empty] | 25.8132 | 385.8286 | -2.4423 | 192.9143 | 412.9278 | 348.6231
[12 empty] | 25.815 | 385.3348 | -2.4425 | 192.6674 | 412.721 | 348.4985
[12 empty] | 25.8165 | 385.2643 | -2.4432 | 192.6321 | 412.6458 | 348.4351
[12 empty] | 25.8192 | 385.3361 | -2.4429 | 192.6681 | 412.7117 | 348.489
[12 empty] | 25.8208 | 385.2864 | -2.4427 | 192.6432 | 412.6468 | 348.4324
[12 empty] | 25.8228 | 384.9142 | -2.4432 | 192.4571 | 412.4707 | 348.3184
[12 empty] | 25.8262 | 384.763 | -2.4424 | 192.3815 | 412.3351 | 348.2079
[12 empty] | 25.8274 | 384.7289 | -2.4438 | 192.3645 | 412.2682 | 348.1467
[12 empty] | 25.829 | 384.8529 | -2.4423 | 192.4264 | 412.38 | 348.2378
[12 empty] | 25.8307 | 384.4951 | -2.4423 | 192.2475 | 412.2811 | 348.1986
[12 empty] | 25.8332 | 384.2628 | -2.4425 | 192.1314 | 412.095 | 348.0512
[12 empty] | 25.8349 | 384.1968 | -2.4427 | 192.0984 | 412.112 | 348.0792
[12 empty] | 25.8368 | 384.268 | -2.4428 | 192.134 | 412.1376 | 348.0929
[12 empty] | 25.8385 | 384.5544 | -2.4426 | 192.2772 | 412.3108 | 348.2184
[12 empty] | 25.8398 | 384.5128 | -2.4428 | 192.2564 | 412.32 | 348.2345
[12 empty] | 25.8428 | 384.6339 | -2.443 | 192.3169 | 412.3906 | 348.2849
[12 empty] | 25.845 | 385.0282 | -2.4432 | 192.5141 | 411.9878 | 347.8164
[12 empty] | 25.8463 | 385.0799 | -2.4424 | 192.5399 | 412.6135 | 348.4335
[12 empty] | 25.8485 | 385.2124 | -2.4427 | 192.6062 | 412.6398 | 348.4377
[12 empty] | 25.8512 | 385.574 | -2.443 | 192.787 | 412.8306 | 348.5683
[12 empty] | 25.855 | 385.2217 | -2.4425 | 192.6108 | 412.6244 | 348.4208
[12 empty] | 25.8556 | 384.8755 | -2.4432 | 192.4377 | 412.4114 | 348.2655
[12 empty] | 25.8555 | 384.3414 | -2.4431 | 192.1707 | 412.1843 | 348.1274
[12 empty] | 25.8588 | 384.1644 | -2.4434 | 192.0822 | 411.9759 | 347.9485
[12 empty] | 25.8603 | 384.1944 | -2.4431 | 192.0972 | 411.9708 | 347.9384
[12 empty] | 25.8621 | 384.0338 | -2.4433 | 192.0169 | 411.9005 | 347.8949
[12 empty] | 25.8627 | 383.6869 | -2.4432 | 191.8434 | 411.7471 | 347.7993
[12 empty] | 25.8668 | 383.9161 | -2.4428 | 191.9581 | 411.8916 | 347.9056
[12 empty] | 25.8669 | 384.2915 | -2.4432 | 192.1458 | 412.0894 | 348.0408
[12 empty] | 25.8696 | 384.6271 | -2.4423 | 192.3136 | 412.2171 | 348.1126
[12 empty] | 25.8721 | 384.6567 | -2.4428 | 192.3283 | 412.3519 | 348.2425
[12 empty] | 25.874 | 384.6871 | -2.4438 | 192.3435 | 412.3972 | 348.2827
[12 empty] | 25.8769 | 384.7033 | -2.443 | 192.3517 | 412.3553 | 348.2381
[12 empty] | 25.8783 | 384.7101 | -2.4431 | 192.3551 | 412.3887 | 348.2703
[12 empty] | 25.88 | 384.3804 | -2.4427 | 192.1902 | 412.1738 | 348.1104
[12 empty] | 25.8818 | 384.3565 | -2.4434 | 192.1782 | 412.1819 | 348.1225
[12 empty] | 25.8845 | 384.55 | -2.4426 | 192.275 | 412.3686 | 348.2769
[12 empty] | 25.885 | 384.544 | -2.4434 | 192.272 | 412.4057 | 348.315
[12 empty] | 25.8867 | 384.3208 | -2.4435 | 192.1604 | 412.3341 | 348.2806
[12 empty] | 25.8895 | 384.1538 | -2.443 | 192.0769 | 412.2305 | 348.2049
[12 empty] | 25.8921 | 384.2305 | -2.4425 | 192.1153 | 412.3088 | 348.2704
[12 empty] | 25.8935 | 384.3532 | -2.4426 | 192.1766 | 412.3602 | 348.3013
[12 empty] | 25.8968 | 384.1411 | -2.4433 | 192.0706 | 412.1042 | 348.0807
[12 empty] | 25.8969 | 383.7042 | -2.4431 | 191.8521 | 411.9457 | 347.995
[12 empty] | 25.8993 | 383.6496 | -2.4431 | 191.8248 | 411.8484 | 347.9068
[12 empty] | 25.9004 | 383.6586 | -2.443 | 191.8293 | 411.8329 | 347.8898
[12 empty] | 25.9031 | 383.8449 | -2.4431 | 191.9225 | 411.9261 | 347.9519
[12 empty] | 25.9053 | 383.5721 | -2.4428 | 191.786 | 411.7496 | 347.821
[12 empty] | 25.9076 | 383.6224 | -2.4428 | 191.8112 | 411.8048 | 347.8677
[12 empty] | 25.9089 | 383.6354 | -2.4435 | 191.8177 | 411.8214 | 347.8821
[12 empty] | 25.9107 | 383.8918 | -2.4432 | 191.9459 | 411.9495 | 347.9676
[12 empty] | 25.9121 | 383.7233 | -2.4432 | 191.8616 | 411.8753 | 347.9214
[12 empty] | 25.9158 | 384.1244 | -2.4432 | 192.0622 | 412.0958 | 348.0751
[12 empty] | 25.9168 | 384.0879 | -2.4434 | 192.0439 | 412.0776 | 348.063
[12 empty] | 25.9181 | 384.0744 | -2.4431 | 192.0372 | 412.0608 | 348.0484
[12 empty] | 25.921 | 383.7134 | -2.4433 | 191.8567 | 411.9103 | 347.9581
[12 empty] | 25.9238 | 383.7096 | -2.4432 | 191.8548 | 411.8984 | 347.9468
[12 empty] | 25.9251 | 383.6489 | -2.4434 | 191.8245 | 411.8181 | 347.8766
[12 empty] | 25.9274 | 383.4761 | -2.4432 | 191.738 | 411.7017 | 347.789
[12 empty] | 25.9289 | 382.9147 | -2.4432 | 191.4574 | 411.401 | 347.5819
[12 empty] | 25.9311 | 382.8118 | -2.4434 | 191.4059 | 411.3596 | 347.5576
[12 empty] | 25.9337 | 382.9637 | -2.4429 | 191.4819 | 411.4355 | 347.6082
[12 empty] | 25.9363 | 383.0516 | -2.4434 | 191.5258 | 411.4595 | 347.6175
[12 empty] | 25.9378 | 382.85 | -2.4432 | 191.425 | 411.3786 | 347.5703
[12 empty] | 25.9404 | 383.0412 | -2.4431 | 191.5206 | 411.4942 | 347.654
[12 empty] | 25.9421 | 383.2821 | -2.443 | 191.641 | 411.6247 | 347.7443
[12 empty] | 25.9432 | 383.3503 | -2.4432 | 191.6752 | 411.6588 | 347.7671
[12 empty] | 25.9449 | 383.2234 | -2.4435 | 191.6117 | 411.6054 | 347.7348
[12 empty] | 25.9484 | 383.3922 | -2.4431 | 191.6961 | 411.6897 | 347.791
[12 empty] | 25.9507 | 383.4147 | -2.4496 | 191.7073 | 413.5717 | 349.6692
[12 empty] | 25.9519 | 383.567 | -2.45 | 191.7835 | 411.7979 | 347.8701
[12 empty] | 25.9533 | 383.2464 | -2.4497 | 191.6232 | 411.6076 | 347.7332
[12 empty] | 25.9555 | 383.1411 | -2.4496 | 191.5706 | 411.5549 | 347.6981
[12 empty] | 25.9568 | 383.1742 | -2.4498 | 191.5871 | 411.5715 | 347.7091
[12 empty] | 25.9585 | 383.1618 | -2.4495 | 191.5809 | 411.5552 | 347.6949
[12 empty] | 25.9634 | 383.6716 | -2.4497 | 191.8358 | 411.8302 | 347.8849
[12 empty] | 25.9635 | 383.4853 | -2.4494 | 191.7427 | 411.717 | 347.8028
[12 empty] | 25.9652 | 383.2983 | -2.4499 | 191.6491 | 411.6135 | 347.7305
[12 empty] | 25.9688 | 383.3601 | -2.4499 | 191.68 | 411.6244 | 347.7311
[12 empty] | 25.9719 | 383.258 | -2.4496 | 191.629 | 411.6234 | 347.747
[12 empty] | 25.9729 | 382.8065 | -2.45 | 191.4032 | 411.3976 | 347.5965
[12 empty] | 25.9735 | 382.4835 | -2.4495 | 191.2418 | 411.2461 | 347.4989
[12 empty] | 25.9751 | 381.4285 | -2.4497 | 190.7143 | 410.7486 | 347.1772
[12 empty] | 25.9783 | 382.0805 | -2.4493 | 191.0403 | 410.9646 | 347.2845
[12 empty] | 25.9794 | 381.9846 | -2.4493 | 190.9923 | 411.0766 | 347.4125
[12 empty] | 25.9805 | 381.7252 | -2.4492 | 190.8626 | 410.9369 | 347.316
[12 empty] | 25.9825 | 381.7714 | -2.4498 | 190.8857 | 410.9301 | 347.3015
[12 empty] | 25.9847 | 382.1076 | -2.4494 | 191.0538 | 411.1181 | 347.4335
[12 empty] | 25.9857 | 382.1808 | -2.4493 | 191.0904 | 411.1047 | 347.4079
[12 empty] | 25.9877 | 382.1243 | -2.4494 | 191.0622 | 411.0765 | 347.3891
[12 empty] | 25.9899 | 381.5559 | -2.4494 | 190.7779 | 410.7523 | 347.1596
[12 empty] | 25.9919 | 381.4687 | -2.4498 | 190.7344 | 410.7087 | 347.1306
[12 empty] | 25.9927 | 381.4343 | -2.4497 | 190.7171 | 410.6415 | 347.0691
[12 empty] | 25.9957 | 381.3489 | -2.4501 | 190.6745 | 410.6289 | 347.0707
[12 empty] | 25.9988 | 381.4783 | -2.4498 | 190.7392 | 410.5935 | 347.0138
[12 empty] | 26.0011 | 381.6145 | -2.4499 | 190.8073 | 410.6816 | 347.0792
[12 empty] | 26.0034 | 381.5435 | -2.4494 | 190.7717 | 410.6661 | 347.0755
[12 empty] | 26.0035 | 381.1236 | -2.4498 | 190.5618 | 410.4762 | 346.9556
[12 empty] | 26.0055 | 381.2695 | -2.4497 | 190.6347 | 410.5591 | 347.0142
[12 empty] | 26.0074 | 381.3267 | -2.4505 | 190.6634 | 410.5778 | 347.0234
[12 empty] | 26.0111 | 381.3165 | -2.4496 | 190.6583 | 410.5826 | 347.0299
[12 empty] | 26.0124 | 380.7681 | -2.4496 | 190.384 | 410.3984 | 346.937
[12 empty] | 26.0133 | 380.5719 | -2.4499 | 190.2859 | 410.2603 | 346.8317
[12 empty] | 26.0167 | 380.6495 | -2.449 | 190.3248 | 410.2891 | 346.8475
[12 empty] | 26.0179 | 380.8131 | -2.4493 | 190.4065 | 410.3609 | 346.892
[12 empty] | 26.0191 | 380.7141 | -2.4501 | 190.3571 | 410.3015 | 346.8491
[12 empty] | 26.0213 | 380.7588 | -2.4499 | 190.3794 | 410.3538 | 346.894
[12 empty] | 26.0231 | 380.8858 | -2.4501 | 190.4429 | 410.3273 | 346.8463
[12 empty] | 26.0277 | 381.0795 | -2.4502 | 190.5398 | 410.5142 | 347.0009
[12 empty] | 26.0289 | 380.8888 | -2.4495 | 190.4444 | 410.4387 | 346.9573
[12 empty] | 26.0298 | 380.5129 | -2.45 | 190.2564 | 410.2708 | 346.852
[12 empty] | 26.0315 | 380.514 | -2.4501 | 190.257 | 410.3114 | 346.8924
[12 empty] | 26.0356 | 380.6766 | -2.4493 | 190.3383 | 410.3726 | 346.9265
[12 empty] | 26.0356 | 380.3751 | -2.4501 | 190.1875 | 410.202 | 346.8061
[12 empty] | 26.0372 | 380.0212 | -2.4496 | 190.0106 | 410.095 | 346.7581
[12 empty] | 26.0393 | 380.1091 | -2.4499 | 190.0545 | 410.0689 | 346.7174
[12 empty] | 26.0399 | 380.2429 | -2.4502 | 190.1214 | 409.9959 | 346.6221
[12 empty] | 26.0432 | 380.493 | -2.4502 | 190.2465 | 410.1709 | 346.7554
[12 empty] | 26.0448 | 380.459 | -2.4499 | 190.2295 | 410.0939 | 346.6841
[12 empty] | 26.0472 | 380.2194 | -2.4506 | 190.1097 | 410.0442 | 346.6743
[12 empty] | 26.0498 | 380.4725 | -2.4497 | 190.2363 | 410.2006 | 346.7885
[12 empty] | 26.0505 | 380.5124 | -2.45 | 190.2562 | 410.1706 | 346.7519
[12 empty] | 26.0524 | 380.3469 | -2.4496 | 190.1734 | 410.0578 | 346.6666
[12 empty] | 26.0555 | 380.6936 | -2.4499 | 190.3468 | 410.2412 | 346.7923
[12 empty] | 26.0566 | 380.7738 | -2.4498 | 190.3869 | 410.2313 | 346.769
[12 empty] | 26.0614 | 380.9742 | -2.4499 | 190.4871 | 410.3815 | 346.8858
[12 empty] | 26.0613 | 380.8218 | -2.4499 | 190.4109 | 410.3153 | 346.845
[12 empty] | 26.0632 | 380.729 | -2.4499 | 190.3645 | 410.2589 | 346.8041
[12 empty] | 26.0652 | 380.7988 | -2.4492 | 190.3994 | 410.3437 | 346.8772
[12 empty] | 26.0716 | 381.1258 | -2.4499 | 190.5629 | 410.5473 | 347.0263
[12 empty] | 26.0706 | 380.5876 | -2.4497 | 190.2938 | 410.2782 | 346.8469
[12 empty] | 26.0712 | 380.0453 | -2.4492 | 190.0226 | 410.0469 | 346.7061
[12 empty] | 26.0735 | 379.6363 | -2.4495 | 189.8181 | 409.7825 | 346.5098
[12 empty] | 26.0786 | 380.625 | -2.4497 | 190.3125 | 410.1468 | 346.7094
[12 empty] | 26.0792 | 380.4463 | -2.4497 | 190.2232 | 410.0575 | 346.6498
[12 empty] | 26.0788 | 380.1049 | -2.4489 | 190.0525 | 409.8767 | 346.5259
[12 empty] | 26.0813 | 379.829 | -2.4501 | 189.9145 | 409.6889 | 346.3841
[12 empty] | 26.0836 | 380.1179 | -2.4501 | 190.0589 | 409.8633 | 346.5104
[12 empty] | 26.0847 | 380.5486 | -2.4501 | 190.2743 | 410.0487 | 346.624
[12 empty] | 26.0865 | 380.6771 | -2.4499 | 190.3385 | 410.1329 | 346.6867
[12 empty] | 26.0913 | 379.986 | -2.45 | 189.993 | 410.2274 | 346.8964
[12 empty] | 26.0916 | 380.0305 | -2.4496 | 190.0153 | 409.9496 | 346.6112
[12 empty] | 26.0934 | 380.1911 | -2.4498 | 190.0955 | 410.0599 | 346.6947
[12 empty] | 26.0961 | 380.6887 | -2.4493 | 190.3444 | 410.2887 | 346.8406
[12 empty] | 26.0972 | 380.7676 | -2.4504 | 190.3838 | 410.3382 | 346.877
[12 empty] | 26.0991 | 380.9004 | -2.4501 | 190.4502 | 410.3846 | 346.9012
[12 empty] | 26.0992 | 380.875 | -2.4496 | 190.4375 | 410.4618 | 346.9827
[12 empty] | 26.102 | 380.6263 | -2.4501 | 190.3131 | 410.3475 | 346.9098
[12 empty] | 26.1051 | 380.8862 | -2.4498 | 190.4431 | 410.4875 | 347.0065
[12 empty] | 26.1066 | 381.1211 | -2.4505 | 190.5606 | 410.605 | 347.0848
[12 empty] | 26.1085 | 380.6732 | -2.4498 | 190.3366 | 410.361 | 346.9154
[12 empty] | 26.1104 | 380.4705 | -2.4504 | 190.2352 | 410.2697 | 346.8579
[12 empty] | 26.112 | 380.4917 | -2.4502 | 190.2459 | 410.2603 | 346.845
[12 empty] | 26.1131 | 380.6816 | -2.4496 | 190.3408 | 410.2851 | 346.8382
[12 empty] | 26.1155 | 380.6684 | -2.4496 | 190.3342 | 410.3086 | 346.8638
[12 empty] | 26.1175 | 380.3821 | -2.4494 | 190.191 | 410.1254 | 346.7284
[12 empty] | 26.1193 | 380.2324 | -2.4499 | 190.1162 | 410.0806 | 346.7085
[12 empty] | 26.121 | 380.2689 | -2.4506 | 190.1344 | 410.1189 | 346.7408
[12 empty] | 26.1238 | 380.4381 | -2.4509 | 190.2191 | 410.1536 | 346.7472
[12 empty] | 26.1256 | 380.3761 | -2.4498 | 190.1881 | 410.0925 | 346.6964
[12 empty] | 26.1275 | 380.3303 | -2.4503 | 190.1652 | 410.0496 | 346.6612
[12 empty] | 26.1295 | 380.5658 | -2.4501 | 190.2829 | 410.0973 | 346.6697
[12 empty] | 26.1311 | 380.647 | -2.4499 | 190.3235 | 410.0779 | 346.6367
[12 empty] | 26.1323 | 380.5914 | -2.45 | 190.2957 | 410.0301 | 346.5982
[12 empty] | 26.1339 | 380.3817 | -2.4499 | 190.1908 | 410.0752 | 346.6783
[12 empty] | 26.1378 | 380.2657 | -2.4501 | 190.1328 | 409.8573 | 346.4796
[12 empty] | 26.1403 | 380.1648 | -2.4494 | 190.0824 | 409.8667 | 346.5059
[12 empty] | 26.1408 | 379.9136 | -2.4501 | 189.9568 | 409.8012 | 346.4823
[12 empty] | 26.1432 | 379.6561 | -2.4497 | 189.8281 | 409.7224 | 346.4464
[12 empty] | 26.1453 | 379.7533 | -2.4503 | 189.8767 | 409.8211 | 346.5289
[12 empty] | 26.1475 | 379.8841 | -2.45 | 189.942 | 409.9364 | 346.6224
[12 empty] | 26.1485 | 379.8502 | -2.4496 | 189.9251 | 409.8995 | 346.5911
[12 empty] | 26.1501 | 380.0639 | -2.4498 | 190.0319 | 410.0263 | 346.6823
[12 empty] | 26.1526 | 380.0962 | -2.4503 | 190.0481 | 410.0726 | 346.7232
[12 empty] | 26.1539 | 380.2718 | -2.4502 | 190.1359 | 410.1103 | 346.7317
[12 empty] | 26.1565 | 380.044 | -2.4496 | 190.022 | 409.9863 | 346.6457
[12 empty] | 26.158 | 379.8035 | -2.4498 | 189.9018 | 409.8862 | 346.5856
[12 empty] | 26.1596 | 379.6827 | -2.4509 | 189.8413 | 409.8258 | 346.5454
[12 empty] | 26.1616 | 379.8067 | -2.4496 | 189.9033 | 409.8977 | 346.5966
[12 empty] | 26.1637 | 379.4859 | -2.4496 | 189.7429 | 409.6973 | 346.4497
[12 empty] | 26.1652 | 379.2229 | -2.4499 | 189.6115 | 409.5358 | 346.332
[12 empty] | 26.1679 | 379.1743 | -2.4499 | 189.5872 | 409.5916 | 346.3958
[12 empty] | 26.1722 | 379.2698 | -2.4499 | 189.6349 | 409.6593 | 346.4476
[12 empty] | 26.1729 | 379.2292 | -2.4506 | 189.6146 | 409.5891 | 346.3842
[12 empty] | 26.1738 | 378.9707 | -2.4497 | 189.4854 | 409.4697 | 346.3079
[12 empty] | 26.176 | 378.7716 | -2.4499 | 189.3858 | 409.3302 | 346.2016
[12 empty] | 26.1777 | 378.7922 | -2.4498 | 189.3961 | 409.3305 | 346.1985
[12 empty] | 26.1792 | 378.8415 | -2.4503 | 189.4208 | 409.3552 | 346.2149
[12 empty] | 26.1808 | 378.7209 | -2.4502 | 189.3605 | 409.2549 | 346.1347
[12 empty] | 26.1829 | 378.8135 | -2.4502 | 189.4068 | 409.2912 | 346.1556
[12 empty] | 26.1858 | 378.8794 | -2.4493 | 189.4397 | 409.284 | 346.1375
[12 empty] | 26.1893 | 379.2527 | -2.4498 | 189.6263 | 409.4807 | 346.2719
[12 empty] | 26.1901 | 379.2944 | -2.4504 | 189.6472 | 409.5017 | 346.2859
[12 empty] | 26.1918 | 379.1418 | -2.4498 | 189.5709 | 409.4553 | 346.265
[12 empty] | 26.195 | 379.6049 | -2.4495 | 189.8025 | 409.6868 | 346.4193
[12 empty] | 26.196 | 379.8219 | -2.4499 | 189.9109 | 409.8053 | 346.5017
[12 empty] | 26.1975 | 379.7857 | -2.4502 | 189.8929 | 409.8173 | 346.5197
[12 empty] | 26.199 | 379.7991 | -2.4504 | 189.8996 | 409.954 | 346.6542
[12 empty] | 26.2033 | 379.7562 | -2.4504 | 189.8781 | 409.9826 | 346.6899
[12 empty] | 26.2045 | 379.7815 | -2.4498 | 189.8908 | 409.9651 | 346.6682
[12 empty] | 26.2061 | 379.8615 | -2.45 | 189.9307 | 410.0351 | 346.7249
[12 empty] | 26.2074 | 379.4149 | -2.45 | 189.7075 | 409.8319 | 346.596
[12 empty] | 26.2109 | 379.5655 | -2.4502 | 189.7828 | 409.8672 | 346.6063
[12 empty] | 26.2113 | 379.5776 | -2.4494 | 189.7888 | 409.8632 | 346.6002
[12 empty] | 26.2122 | 379.4776 | -2.45 | 189.7388 | 409.7232 | 346.4769
[12 empty] | 26.2144 | 379.0571 | -2.4507 | 189.5285 | 409.463 | 346.2868
[12 empty] | 26.2174 | 378.8918 | -2.4505 | 189.4459 | 409.4204 | 346.2717
[12 empty] | 26.2198 | 378.9124 | -2.4503 | 189.4562 | 409.4106 | 346.2586
[12 empty] | 26.2213 | 378.9153 | -2.4503 | 189.4577 | 409.4121 | 346.2596
[12 empty] | 26.2247 | 379.0426 | -2.4501 | 189.5213 | 409.5357 | 346.3619
[12 empty] | 26.2244 | 378.95 | -2.4503 | 189.475 | 409.5194 | 346.3611
[12 empty] | 26.2265 | 379.0832 | -2.4504 | 189.5416 | 409.656 | 346.4755
[12 empty] | 26.228 | 379.3303 | -2.4508 | 189.6652 | 409.7996 | 346.5779
[12 empty] | 26.2308 | 379.4027 | -2.4501 | 189.7014 | 409.8258 | 346.592
[12 empty] | 26.2324 | 379.2406 | -2.4502 | 189.6203 | 409.7247 | 346.5179
[12 empty] | 26.2357 | 379.6122 | -2.4504 | 189.8061 | 409.1805 | 345.9118
[12 empty] | 26.2372 | 379.1898 | -2.4497 | 189.5949 | 409.6293 | 346.431
[12 empty] | 26.2375 | 379.1528 | -2.4501 | 189.5764 | 409.6008 | 346.4087
[12 empty] | 26.24 | 379.0705 | -2.4506 | 189.5353 | 409.5397 | 346.3613
[12 empty] | 26.2426 | 378.9883 | -2.4508 | 189.4942 | 409.4386 | 346.2739
[12 empty] | 26.2448 | 379.0973 | -2.4501 | 189.5487 | 409.5031 | 346.3202
[12 empty] | 26.2457 | 379.1422 | -2.4507 | 189.5711 | 409.5456 | 346.3552
[12 empty] | 26.248 | 378.6676 | -2.4498 | 189.3338 | 409.2682 | 346.1569
[12 empty] | 26.2493 | 378.5965 | -2.451 | 189.2982 | 409.3327 | 346.2333
[12 empty] | 26.2522 | 378.7813 | -2.451 | 189.3906 | 409.5252 | 346.3949
[12 empty] | 26.2532 | 378.7302 | -2.4502 | 189.3651 | 409.5195 | 346.3978
[12 empty] | 26.2552 | 378.6266 | -2.45 | 189.3133 | 409.4077 | 346.3032
[12 empty] | 26.2571 | 378.5231 | -2.4501 | 189.2615 | 409.3559 | 346.2688
[12 empty] | 26.2632 | 378.8836 | -2.45 | 189.4418 | 409.5362 | 346.3889
[12 empty] | 26.2628 | 378.8105 | -2.4501 | 189.4052 | 409.5097 | 346.3746
[12 empty] | 26.2644 | 378.4593 | -2.4501 | 189.2297 | 409.2441 | 346.1675
[12 empty] | 26.2676 | 378.5517 | -2.4506 | 189.2758 | 409.2303 | 346.1384
[12 empty] | 26.269 | 378.5608 | -2.4501 | 189.2804 | 409.2148 | 346.1213
[12 empty] | 26.2699 | 378.4939 | -2.4506 | 189.247 | 409.2114 | 346.1291
[12 empty] | 26.2714 | 378.2791 | -2.4501 | 189.1395 | 409.094 | 346.0474
[12 empty] | 26.2763 | 378.2498 | -2.4506 | 189.1249 | 409.0894 | 346.0477
[12 empty] | 26.276 | 378.0965 | -2.4503 | 189.0483 | 409.0427 | 346.0266
[12 empty] | 26.2776 | 377.9809 | -2.4501 | 188.9905 | 409.0049 | 346.0081
[12 empty] | 26.279 | 377.2852 | -2.4501 | 188.6426 | 408.707 | 345.8261
[12 empty] | 26.2819 | 377.1557 | -2.4505 | 188.5779 | 408.6623 | 345.803
[12 empty] | 26.2836 | 377.1854 | -2.4499 | 188.5927 | 408.6571 | 345.7929
[12 empty] | 26.286 | 377.2839 | -2.4499 | 188.6419 | 408.7263 | 345.8457
[12 empty] | 26.2917 | 377.6807 | -2.4536 | 188.8403 | 408.3151 | 345.3684
[12 empty] | 26.2907 | 377.5276 | -2.4534 | 188.7638 | 408.7986 | 345.8773
[12 empty] | 26.2915 | 377.3369 | -2.4544 | 188.6685 | 408.6634 | 345.7739
[12 empty] | 26.2945 | 377.4334 | -2.454 | 188.7167 | 408.6715 | 345.766
[12 empty] | 26.2964 | 377.1248 | -2.4531 | 188.5624 | 408.5072 | 345.653
[12 empty] | 26.2996 | 376.8286 | -2.453 | 188.4143 | 408.369 | 345.5643
[12 empty] | 26.3002 | 376.436 | -2.4537 | 188.218 | 408.1528 | 345.4135
[12 empty] | 26.3014 | 375.3124 | -2.4531 | 187.6562 | 407.5909 | 345.0389
[12 empty] | 26.3029 | 375.3589 | -2.4534 | 187.6795 | 407.6142 | 345.0544
[12 empty] | 26.3046 | 375.5365 | -2.453 | 187.7683 | 407.663 | 345.0736
[12 empty] | 26.3066 | 375.7339 | -2.4541 | 187.8669 | 407.7518 | 345.1295
[12 empty] | 26.3095 | 376.0346 | -2.4548 | 188.0173 | 407.9122 | 345.2398
[12 empty] | 26.3148 | 376.1803 | -2.4536 | 188.0902 | 408.015 | 345.3182
[12 empty] | 26.315 | 376.0425 | -2.4535 | 188.0212 | 407.936 | 345.2623
[12 empty] | 26.3157 | 375.7067 | -2.4537 | 187.8533 | 407.7781 | 345.1604
[12 empty] | 26.3185 | 375.8264 | -2.4533 | 187.9132 | 407.848 | 345.2102
[12 empty] | 26.3195 | 375.8377 | -2.4538 | 187.9189 | 407.8837 | 345.2441
[12 empty] | 26.3211 | 375.5747 | -2.4543 | 187.7873 | 407.6522 | 345.0564
[12 empty] | 26.3224 | 375.3369 | -2.4533 | 187.6685 | 407.5832 | 345.0271
[12 empty] | 26.3249 | 375.3747 | -2.4534 | 187.6873 | 407.7921 | 345.2297
[12 empty] | 26.3274 | 375.8844 | -2.4535 | 187.9422 | 407.817 | 345.1696
[12 empty] | 26.3303 | 376.7368 | -2.4527 | 188.3684 | 408.3031 | 345.5136
[12 empty] | 26.331 | 376.8003 | -2.4536 | 188.4001 | 408.3149 | 345.5149
[12 empty] | 26.3332 | 377.2005 | -2.4536 | 188.6003 | 408.4951 | 345.6283
[12 empty] | 26.3346 | 377.3223 | -2.4536 | 188.6612 | 408.686 | 345.7989
[12 empty] | 26.339 | 377.2622 | -2.4543 | 188.6311 | 408.606 | 345.7289
[12 empty] | 26.3394 | 376.898 | -2.4528 | 188.449 | 408.4437 | 345.6274
[12 empty] | 26.3408 | 376.534 | -2.4536 | 188.267 | 408.2718 | 345.5161
[12 empty] | 26.3428 | 375.9935 | -2.454 | 187.9968 | 407.9616 | 345.296
[12 empty] | 26.3457 | 376.3433 | -2.4536 | 188.1717 | 408.2165 | 345.4926
[12 empty] | 26.3461 | 376.0788 | -2.4541 | 188.0394 | 408.0343 | 345.3545
[12 empty] | 26.3478 | 376.1582 | -2.4543 | 188.0791 | 408.074 | 345.3809
[12 empty] | 26.3502 | 376.0825 | -2.4541 | 188.0412 | 408.0561 | 345.3757
[12 empty] | 26.3518 | 376.5038 | -2.4533 | 188.2519 | 408.2767 | 345.526
[12 empty] | 26.3531 | 376.6392 | -2.4528 | 188.3196 | 408.3343 | 345.5611
[12 empty] | 26.3546 | 376.8236 | -2.454 | 188.4118 | 408.4367 | 345.6327
[12 empty] | 26.3606 | 376.4387 | -2.4536 | 188.2194 | 408.1642 | 345.4244
[12 empty] | 26.36 | 376.2069 | -2.4538 | 188.1035 | 408.0483 | 345.3471
[12 empty] | 26.3619 | 375.7861 | -2.4534 | 187.8931 | 407.8878 | 345.2568
[12 empty] | 26.3635 | 375.8084 | -2.4539 | 187.9042 | 407.859 | 345.2243
[12 empty] | 26.3677 | 375.6797 | -2.4533 | 187.8399 | 407.9046 | 345.2913
[12 empty] | 26.3678 | 375.5136 | -2.4539 | 187.7568 | 407.7816 | 345.196
[12 empty] | 26.3687 | 375.1152 | -2.4547 | 187.5576 | 407.5526 | 345.0333
[12 empty] | 26.3707 | 374.8888 | -2.4537 | 187.4444 | 407.4292 | 344.9478
[12 empty] | 26.3736 | 375.303 | -2.4529 | 187.6515 | 407.6262 | 345.0757
[12 empty] | 26.3754 | 375.6944 | -2.4538 | 187.8472 | 407.822 | 345.2063
[12 empty] | 26.3795 | 375.8503 | -2.4537 | 187.9252 | 407.91 | 345.2683
[12 empty] | 26.3807 | 375.8382 | -2.4542 | 187.9191 | 407.864 | 345.2243
[12 empty] | 26.3831 | 376.1399 | -2.4533 | 188.0699 | 408.0047 | 345.3147
[12 empty] | 26.3854 | 376.5371 | -2.4539 | 188.2685 | 408.2434 | 345.4872
[12 empty] | 26.3874 | 376.7917 | -2.4533 | 188.3958 | 408.3606 | 345.562
[12 empty] | 26.3908 | 376.5302 | -2.4537 | 188.2651 | 408.2599 | 345.5049
[12 empty] | 26.3913 | 376.2688 | -2.4544 | 188.1344 | 408.0993 | 345.3878
[12 empty] | 26.3941 | 376.4109 | -2.4539 | 188.2055 | 408.2403 | 345.5051
[12 empty] | 26.396 | 376.4455 | -2.4537 | 188.2227 | 408.2476 | 345.5067
[12 empty] | 26.3965 | 376.2684 | -2.4536 | 188.1342 | 408.149 | 345.4376
[12 empty] | 26.3995 | 376.1627 | -2.4536 | 188.0814 | 408.1262 | 345.4324
[12 empty] | 26.4005 | 376.2384 | -2.4537 | 188.1192 | 408.164 | 345.4576
[12 empty] | 26.4019 | 376.2661 | -2.4542 | 188.1331 | 408.1579 | 345.4469
[12 empty] | 26.4045 | 376.2571 | -2.4536 | 188.1285 | 408.2033 | 345.4938
[12 empty] | 26.407 | 375.8823 | -2.4539 | 187.9412 | 407.946 | 345.2989
[12 empty] | 26.4087 | 375.6472 | -2.4536 | 187.8236 | 407.7684 | 345.1605
[12 empty] | 26.4108 | 375.7203 | -2.4538 | 187.8602 | 407.885 | 345.2649
[12 empty] | 26.4119 | 375.5141 | -2.4538 | 187.7571 | 407.7319 | 345.1462
[12 empty] | 26.4137 | 375.1457 | -2.4544 | 187.5728 | 407.4877 | 344.9635
[12 empty] | 26.4179 | 375.1929 | -2.4543 | 187.5964 | 407.2313 | 344.6992
[12 empty] | 26.4178 | 375.1844 | -2.4538 | 187.5922 | 407.557 | 345.0263
[12 empty] | 26.4186 | 375.1438 | -2.4536 | 187.5719 | 407.5867 | 345.0627
[12 empty] | 26.4221 | 375.5896 | -2.4542 | 187.7948 | 407.7696 | 345.1714
[12 empty] | 26.4242 | 375.7763 | -2.4537 | 187.8881 | 407.903 | 345.2736
[12 empty] | 26.4258 | 376.016 | -2.4536 | 188.008 | 408.0128 | 345.3435
[12 empty] | 26.4272 | 376.1423 | -2.4536 | 188.0711 | 408.1059 | 345.4156
[12 empty] | 26.4277 | 375.9765 | -2.4545 | 187.9883 | 408.0732 | 345.4104
[12 empty] | 26.4301 | 376.3304 | -2.4536 | 188.1652 | 408.21 | 345.4883
[12 empty] | 26.432 | 376.5185 | -2.454 | 188.2593 | 408.2541 | 345.501
[12 empty] | 26.4336 | 376.2285 | -2.4538 | 188.1142 | 408.1291 | 345.4243
[12 empty] | 26.4372 | 376.3492 | -2.4538 | 188.1746 | 408.1394 | 345.4146
[12 empty] | 26.4393 | 376.4251 | -2.4533 | 188.2125 | 408.1773 | 345.4398
[12 empty] | 26.4413 | 376.6574 | -2.4536 | 188.3287 | 408.2935 | 345.5173
[12 empty] | 26.4454 | 377.4704 | -2.4534 | 188.7352 | 408.71 | 345.7983
[12 empty] | 26.4448 | 377.1251 | -2.4544 | 188.5626 | 408.5474 | 345.6933
[12 empty] | 26.4463 | 377.0678 | -2.4535 | 188.5339 | 408.5187 | 345.674
[12 empty] | 26.4487 | 377.0921 | -2.4534 | 188.546 | 408.5308 | 345.6821
[12 empty] | 26.4521 | 376.7464 | -2.4544 | 188.3732 | 408.3781 | 345.587
[12 empty] | 26.4533 | 376.4536 | -2.4536 | 188.2268 | 408.2416 | 345.4993
[12 empty] | 26.4551 | 376.0475 | -2.4543 | 188.0237 | 408.0086 | 345.334
[12 empty] | 26.4581 | 375.4921 | -2.4535 | 187.7461 | 407.7308 | 345.1488
[12 empty] | 26.4594 | 375.6929 | -2.4534 | 187.8464 | 407.7212 | 345.1057
[12 empty] | 26.4607 | 375.4571 | -2.454 | 187.7285 | 407.6834 | 345.1072
[12 empty] | 26.4629 | 375.2534 | -2.4536 | 187.6267 | 407.5415 | 344.9993
[12 empty] | 26.4654 | 375.4017 | -2.4539 | 187.7008 | 407.6757 | 345.1087
[12 empty] | 26.4674 | 375.6826 | -2.4542 | 187.8413 | 407.5062 | 344.8924
[12 empty] | 26.4697 | 375.7352 | -2.4546 | 187.8676 | 407.8125 | 345.19
[12 empty] | 26.4714 | 375.2831 | -2.4539 | 187.6415 | 407.6264 | 345.0792
[12 empty] | 26.4734 | 375.3203 | -2.4538 | 187.6602 | 407.735 | 345.1816
[12 empty] | 26.4748 | 375.53 | -2.4543 | 187.765 | 407.7999 | 345.2116
[12 empty] | 26.4757 | 375.5484 | -2.454 | 187.7742 | 407.849 | 345.2576
[12 empty] | 26.4777 | 375.1617 | -2.4543 | 187.5809 | 407.6057 | 345.0788
[12 empty] | 26.4792 | 375.0623 | -2.4537 | 187.5311 | 407.5359 | 345.0256
[12 empty] | 26.4825 | 375.3561 | -2.4536 | 187.6781 | 407.6629 | 345.1035
[12 empty] | 26.4846 | 375.5206 | -2.4541 | 187.7603 | 407.7251 | 345.1384
[12 empty] | 26.4856 | 375.3118 | -2.4538 | 187.6559 | 407.6507 | 345.0988
[12 empty] | 26.4876 | 375.4382 | -2.4537 | 187.7191 | 407.7239 | 345.1509
[12 empty] | 26.4912 | 375.6984 | -2.4543 | 187.8492 | 407.8541 | 345.2377
[12 empty] | 26.4917 | 375.802 | -2.4545 | 187.901 | 407.8959 | 345.2622
[12 empty] | 26.4938 | 375.4647 | -2.4544 | 187.7323 | 407.7272 | 345.1498
[12 empty] | 26.4955 | 375.2755 | -2.4539 | 187.6377 | 407.6226 | 345.0767
[12 empty] | 26.498 | 375.221 | -2.4538 | 187.6105 | 407.6053 | 345.0685
[12 empty] | 26.5 | 375.1868 | -2.4551 | 187.5934 | 407.5484 | 345.0172
[12 empty] | 26.5013 | 374.9765 | -2.4538 | 187.4883 | 407.5631 | 345.067
[12 empty] | 26.5043 | 374.9604 | -2.4546 | 187.4802 | 407.4851 | 344.9917
[12 empty] | 26.5047 | 375.1141 | -2.4545 | 187.557 | 407.5519 | 345.0329
[12 empty] | 26.5072 | 375.3364 | -2.4549 | 187.6682 | 407.6032 | 345.0471
[12 empty] | 26.5089 | 375.0633 | -2.454 | 187.5317 | 407.4565 | 344.946
[12 empty] | 26.5105 | 375.0408 | -2.4537 | 187.5204 | 407.4652 | 344.9584
[12 empty] | 26.5133 | 375.2784 | -2.4545 | 187.6392 | 407.5641 | 345.0177
[12 empty] | 26.5161 | 375.5226 | -2.4543 | 187.7613 | 407.6962 | 345.1091
[12 empty] | 26.52 | 375.2922 | -2.4536 | 187.6461 | 407.5409 | 344.9922
[12 empty] | 26.5192 | 374.9316 | -2.454 | 187.4658 | 407.4207 | 344.9321
[12 empty] | 26.521 | 374.7114 | -2.4538 | 187.3557 | 407.3405 | 344.8886
[12 empty] | 26.5225 | 374.8029 | -2.4539 | 187.4015 | 407.3763 | 344.9091
[12 empty] | 26.5252 | 374.7962 | -2.4536 | 187.3981 | 407.3629 | 344.8969
[12 empty] | 26.5256 | 374.35 | -2.4544 | 187.175 | 407.1999 | 344.8082
[12 empty] | 26.5299 | 374.25 | -2.4539 | 187.125 | 407.1699 | 344.7948
[12 empty] | 26.5323 | 374.3365 | -2.4551 | 187.1683 | 407.2232 | 344.8338
[12 empty] | 26.5329 | 374.4456 | -2.4537 | 187.2228 | 407.2476 | 344.84
[12 empty] | 26.5344 | 374.4545 | -2.4541 | 187.2273 | 407.2621 | 344.853
[12 empty] | 26.536 | 374.7624 | -2.4536 | 187.3812 | 407.396 | 344.9356
[12 empty] | 26.5392 | 374.8499 | -2.4531 | 187.4249 | 407.4297 | 344.9547
[12 empty] | 26.5397 | 375.1153 | -2.4547 | 187.5577 | 407.5026 | 344.9834
[12 empty] | 26.542 | 375.1889 | -2.4545 | 187.5945 | 407.5394 | 345.0079
[12 empty] | 26.5424 | 375.0342 | -2.4536 | 187.5171 | 407.4419 | 344.9362
[12 empty] | 26.5465 | 375.2696 | -2.4539 | 187.6348 | 407.5597 | 345.0147
[12 empty] | 26.5476 | 375.2485 | -2.4539 | 187.6242 | 407.5591 | 345.0177
[12 empty] | 26.5495 | 374.9389 | -2.4537 | 187.4695 | 407.4143 | 344.9245
[12 empty] | 26.5516 | 374.8019 | -2.4535 | 187.4009 | 407.3657 | 344.8987
[12 empty] | 26.5527 | 374.8493 | -2.4541 | 187.4247 | 407.3995 | 344.9246
[12 empty] | 26.5546 | 374.6266 | -2.4544 | 187.3133 | 407.2782 | 344.8404
[12 empty] | 26.5561 | 374.6233 | -2.4539 | 187.3116 | 407.3365 | 344.8993
[12 empty] | 26.562 | 374.8198 | -2.454 | 187.4099 | 407.4047 | 344.9348
[12 empty] | 26.5622 | 374.8047 | -2.4538 | 187.4024 | 407.4072 | 344.9397
[12 empty] | 26.563 | 374.7077 | -2.4538 | 187.3539 | 407.3487 | 344.8974
[12 empty] | 26.5647 | 374.5319 | -2.4538 | 187.2659 | 407.2608 | 344.8388
[12 empty] | 26.5677 | 374.4422 | -2.4535 | 187.2211 | 407.1859 | 344.7789
[12 empty] | 26.5689 | 374.5463 | -2.4536 | 187.2731 | 407.2879 | 344.8636
[12 empty] | 26.57 | 374.6047 | -2.4541 | 187.3024 | 407.2372 | 344.8031
[12 empty] | 26.5711 | 374.0705 | -2.4537 | 187.0353 | 406.9801 | 344.635
[12 empty] | 26.5726 | 374.1704 | -2.4545 | 187.0852 | 407.0301 | 344.6684
[12 empty] | 26.5768 | 374.6479 | -2.4543 | 187.3239 | 407.3488 | 344.9075
[12 empty] | 26.5786 | 375.0277 | -2.454 | 187.5139 | 407.6087 | 345.1041
[12 empty] | 26.5804 | 374.9678 | -2.4536 | 187.4839 | 407.6387 | 345.1441
[12 empty] | 26.5824 | 374.9684 | -2.4534 | 187.4842 | 407.679 | 345.1843
[12 empty] | 26.584 | 374.999 | -2.4536 | 187.4995 | 407.6843 | 345.1845
[12 empty] | 26.5859 | 375.2279 | -2.455 | 187.614 | 407.7989 | 345.2609
[12 empty] | 26.5909 | 375.013 | -2.4536 | 187.5065 | 407.6913 | 345.1891
[12 empty] | 26.5907 | 374.1317 | -2.4538 | 187.0659 | 407.1907 | 344.8354
[12 empty] | 26.591 | 373.3503 | -2.4535 | 186.6751 | 406.6999 | 344.4749
[12 empty] | 26.5935 | 373.0107 | -2.4534 | 186.5054 | 406.4701 | 344.3017
[12 empty] | 26.5996 | 372.7657 | -2.4535 | 186.3829 | 405.6677 | 343.54
[12 empty] | 26.6001 | 372.2163 | -2.4541 | 186.1082 | 405.993 | 343.957
[12 empty] | 26.6003 | 371.4897 | -2.4529 | 185.7449 | 405.6696 | 343.7546
[12 empty] | 26.6005 | 371.2967 | -2.4538 | 185.6483 | 405.6232 | 343.7404
[12 empty] | 26.6023 | 371.5172 | -2.4536 | 185.7586 | 405.7434 | 343.8239
[12 empty] | 26.6041 | 372.1347 | -2.4542 | 186.0673 | 406.0522 | 344.0298
[12 empty] | 26.6058 | 372.4434 | -2.4532 | 186.2217 | 406.1865 | 344.1126
[12 empty] | 26.6078 | 372.5286 | -2.4532 | 186.2643 | 406.259 | 344.1709
[12 empty] | 26.6108 | 373.0154 | -2.4533 | 186.5077 | 406.4625 | 344.2932
[12 empty] | 26.6124 | 373.5611 | -2.4534 | 186.7806 | 406.7454 | 344.4852
[12 empty] | 26.6141 | 373.8879 | -2.4536 | 186.944 | 406.8388 | 344.5241
[12 empty] | 26.6169 | 374.507 | -2.4531 | 187.2535 | 407.1783 | 344.7604
[12 empty] | 26.618 | 374.6295 | -2.4535 | 187.3148 | 407.2395 | 344.8013
[12 empty] | 26.6187 | 374.6322 | -2.4536 | 187.3161 | 407.2309 | 344.7922
[12 empty] | 26.6206 | 374.4784 | -2.4534 | 187.2392 | 407.174 | 344.7609
[12 empty] | 26.6226 | 374.482 | -2.4533 | 187.241 | 407.2457 | 344.8321
[12 empty] | 26.6249 | 374.5791 | -2.4536 | 187.2896 | 407.2844 | 344.8545
[12 empty] | 26.6264 | 374.6086 | -2.4535 | 187.3043 | 407.2791 | 344.8443
[12 empty] | 26.6278 | 374.1089 | -2.4534 | 187.0545 | 407.0092 | 344.6578
[12 empty] | 26.631 | 374.069 | -2.4534 | 187.0345 | 407.0693 | 344.7244
[12 empty] | 26.6318 | 374.2011 | -2.4525 | 187.1005 | 407.1152 | 344.7484
[12 empty] | 26.6335 | 374.4492 | -2.4528 | 187.2246 | 407.2293 | 344.8211
[12 empty] | 26.636 | 374.4675 | -2.4531 | 187.2337 | 407.0385 | 344.6272
[12 empty] | 26.6377 | 374.3286 | -2.453 | 187.1643 | 407.1191 | 344.7309
[12 empty] | 26.6397 | 374.5476 | -2.4528 | 187.2738 | 407.2185 | 344.7939
[12 empty] | 26.6416 | 374.7468 | -2.4533 | 187.3734 | 407.2482 | 344.7904
[12 empty] | 26.6422 | 374.412 | -2.4528 | 187.206 | 407.0907 | 344.6887
[12 empty] | 26.6455 | 374.2995 | -2.4533 | 187.1498 | 407.0745 | 344.6913
[12 empty] | 26.6467 | 374.1241 | -2.4528 | 187.0621 | 406.9768 | 344.6228
[12 empty] | 26.6479 | 373.9961 | -2.4526 | 186.9981 | 406.8527 | 344.5201
[12 empty] | 26.6493 | 373.9423 | -2.4531 | 186.9711 | 406.8659 | 344.5422
[12 empty] | 26.6518 | 373.6309 | -2.4525 | 186.8154 | 406.7401 | 344.4683
[12 empty] | 26.6542 | 373.6825 | -2.453 | 186.8413 | 406.736 | 344.4556
[12 empty] | 26.6558 | 373.8392 | -2.4532 | 186.9196 | 406.8144 | 344.5078
[12 empty] | 26.6574 | 373.7279 | -2.4529 | 186.8639 | 406.7787 | 344.4907
[12 empty] | 26.6607 | 374.3856 | -2.4532 | 187.1928 | 407.1376 | 344.74
[12 empty] | 26.6613 | 374.4444 | -2.4524 | 187.2222 | 407.2269 | 344.8195
[12 empty] | 26.6627 | 374.6247 | -2.4526 | 187.3123 | 407.287 | 344.8496
[12 empty] | 26.6645 | 374.4506 | -2.4528 | 187.2253 | 407.16 | 344.7516
[12 empty] | 26.6659 | 374.1604 | -2.4533 | 187.0802 | 407.015 | 344.6549
[12 empty] | 26.6684 | 374.3274 | -2.4523 | 187.1637 | 407.0984 | 344.7105
[12 empty] | 26.6716 | 374.5762 | -2.4522 | 187.2881 | 407.2128 | 344.7834
[12 empty] | 26.6726 | 373.9028 | -2.4528 | 186.9514 | 406.8761 | 344.559
[12 empty] | 26.6738 | 373.733 | -2.4529 | 186.8665 | 406.7712 | 344.4824
[12 empty] | 26.6761 | 373.7089 | -2.4529 | 186.8544 | 406.7192 | 344.4344
[12 empty] | 26.6781 | 374.4906 | -2.4526 | 187.2453 | 407.09 | 344.6749
[12 empty] | 26.6795 | 374.5807 | -2.4521 | 187.2903 | 407.085 | 344.6549
[12 empty] | 26.6806 | 374.1972 | -2.4521 | 187.0986 | 407.1732 | 344.807
[12 empty] | 26.6834 | 374.0589 | -2.4524 | 187.0294 | 406.8741 | 344.531
[12 empty] | 26.6857 | 374.0113 | -2.4528 | 187.0056 | 406.8604 | 344.5251
[12 empty] | 26.6877 | 374.0801 | -2.4522 | 187.0401 | 406.8947 | 344.548
[12 empty] | 26.6895 | 373.9228 | -2.453 | 186.9614 | 406.8561 | 344.5357
[12 empty] | 26.6933 | 374.068 | -2.453 | 187.034 | 406.9287 | 344.5841
[12 empty] | 26.6936 | 374.0106 | -2.4521 | 187.0053 | 406.9599 | 344.6248
[12 empty] | 26.695 | 374.1208 | -2.4521 | 187.0604 | 407.015 | 344.6616
[12 empty] | 26.6975 | 374.1563 | -2.4519 | 187.0781 | 407.0128 | 344.6534
[12 empty] | 26.6986 | 373.9937 | -2.4521 | 186.9968 | 406.9215 | 344.5892
[12 empty] | 26.701 | 374.0571 | -2.4524 | 187.0286 | 406.9532 | 344.6104
[12 empty] | 26.704 | 374.0362 | -2.4526 | 187.0181 | 406.9028 | 344.5634
[12 empty] | 26.7089 | 373.9642 | -2.4516 | 186.9821 | 406.9167 | 344.5893
[12 empty] | 26.7085 | 373.7663 | -2.4518 | 186.8831 | 406.8777 | 344.5834
[12 empty] | 26.7107 | 373.7021 | -2.4519 | 186.8511 | 406.8257 | 344.542
[12 empty] | 26.7117 | 373.3795 | -2.4526 | 186.6898 | 406.6345 | 344.4045
[12 empty] | 26.713 | 373.3454 | -2.4528 | 186.6727 | 406.5874 | 344.3632
[12 empty] | 26.7163 | 373.0621 | -2.4525 | 186.5311 | 406.4757 | 344.2987
[12 empty] | 26.7178 | 373.0528 | -2.4519 | 186.5264 | 406.491 | 344.3156
[12 empty] | 26.721 | 372.2643 | -2.4523 | 186.1322 | 406.0368 | 343.9928
[12 empty] | 26.7237 | 372.3755 | -2.4522 | 186.1877 | 406.0724 | 344.0098
[12 empty] | 26.724 | 372.2159 | -2.4519 | 186.108 | 406.0026 | 343.9666
[12 empty] | 26.7258 | 372.2627 | -2.4516 | 186.1313 | 406.0759 | 344.0321
[12 empty] | 26.7272 | 372.4801 | -2.4517 | 186.2401 | 406.1747 | 344.0946
[12 empty] | 26.7291 | 372.5499 | -2.4519 | 186.275 | 405.8796 | 343.7879
[12 empty] | 26.7301 | 372.3708 | -2.4519 | 186.1854 | 406.12 | 344.0582
[12 empty] | 26.7349 | 372.5883 | -2.4518 | 186.2941 | 406.2887 | 344.1907
[12 empty] | 26.7358 | 372.7437 | -2.4524 | 186.3719 | 406.3365 | 344.2126
[12 empty] | 26.7372 | 373.007 | -2.452 | 186.5035 | 406.4081 | 344.2403
[12 empty] | 26.7389 | 372.986 | -2.4512 | 186.493 | 406.4275 | 344.2632
[12 empty] | 26.7415 | 372.8419 | -2.4513 | 186.4209 | 406.3155 | 344.1752
[12 empty] | 26.7441 | 372.8133 | -2.4511 | 186.4067 | 406.3812 | 344.2456
[12 empty] | 26.7454 | 372.7934 | -2.4516 | 186.3967 | 406.4213 | 344.289
[12 empty] | 26.7466 | 372.2827 | -2.451 | 186.1413 | 406.0758 | 344.0287
[12 empty] | 26.7513 | 372.5318 | -2.4515 | 186.2659 | 406.2205 | 344.1318
[12 empty] | 26.7525 | 372.5154 | -2.4512 | 186.2577 | 406.2822 | 344.1963
[12 empty] | 26.7535 | 372.4879 | -2.451 | 186.244 | 406.2385 | 344.1572
[12 empty] | 26.7562 | 372.2261 | -2.451 | 186.113 | 406.1276 | 344.0899
[12 empty] | 26.7586 | 372.1519 | -2.4514 | 186.076 | 406.0505 | 344.0252
[12 empty] | 26.7597 | 372.197 | -2.4515 | 186.0985 | 406.0731 | 344.0403
[12 empty] | 26.7618 | 372.3503 | -2.4509 | 186.1752 | 406.1497 | 344.0913
[12 empty] | 26.7635 | 371.907 | -2.4514 | 185.9535 | 406.0081 | 344.0236
[12 empty] | 26.7665 | 371.7132 | -2.4513 | 185.8566 | 405.8112 | 343.859
[12 empty] | 26.7682 | 371.735 | -2.4508 | 185.8675 | 405.772 | 343.8162
[12 empty] | 26.7698 | 371.9506 | -2.451 | 185.9753 | 405.8198 | 343.828
[12 empty] | 26.7714 | 371.9321 | -2.4517 | 185.966 | 405.8406 | 343.8519
[12 empty] | 26.7731 | 371.8241 | -2.4514 | 185.9121 | 405.7866 | 343.8159
[12 empty] | 26.7757 | 371.9349 | -2.4505 | 185.9674 | 405.8219 | 343.8327
[12 empty] | 26.7815 | 372.034 | -2.451 | 186.017 | 405.2515 | 343.2458
[12 empty] | 26.7822 | 371.8667 | -2.4512 | 185.9334 | 405.7879 | 343.8101
[12 empty] | 26.7832 | 371.4658 | -2.4512 | 185.7329 | 405.6774 | 343.7665
[12 empty] | 26.7855 | 371.3159 | -2.4514 | 185.658 | 405.6425 | 343.7565
[12 empty] | 26.7884 | 371.2131 | -2.4509 | 185.6066 | 405.5811 | 343.7122
[12 empty] | 26.7891 | 371.1328 | -2.4507 | 185.5664 | 405.5709 | 343.7154
[12 empty] | 26.791 | 370.7686 | -2.4504 | 185.3843 | 405.4187 | 343.624
[12 empty] | 26.7931 | 370.514 | -2.4502 | 185.257 | 405.2914 | 343.5391
[12 empty] | 26.7961 | 370.5027 | -2.4508 | 185.2513 | 405.2858 | 343.5354
[12 empty] | 26.8004 | 370.6157 | -2.4507 | 185.3078 | 405.3523 | 343.583
[12 empty] | 26.8005 | 370.1887 | -2.4512 | 185.0943 | 405.1289 | 343.4308
[12 empty] | 26.802 | 370.018 | -2.4512 | 185.009 | 405.1135 | 343.4439
[12 empty] | 26.8042 | 370.0709 | -2.4506 | 185.0355 | 405.1099 | 343.4314
[12 empty] | 26.8092 | 370.0588 | -2.4504 | 185.0294 | 405.0238 | 343.3474
[12 empty] | 26.8094 | 369.7141 | -2.4505 | 184.8571 | 404.8615 | 343.2425
[12 empty] | 26.8116 | 369.4396 | -2.4505 | 184.7198 | 404.7142 | 343.141
[12 empty] | 26.8138 | 369.518 | -2.451 | 184.759 | 404.7835 | 343.1972
[12 empty] | 26.8167 | 370.0646 | -2.4507 | 185.0323 | 405.0668 | 343.3894
[12 empty] | 26.8171 | 370.0693 | -2.4508 | 185.0346 | 405.0091 | 343.3309
[12 empty] | 26.8191 | 369.8848 | -2.4508 | 184.9424 | 404.9669 | 343.3194
[12 empty] | 26.8206 | 370.1982 | -2.4507 | 185.0991 | 405.1936 | 343.4939
[12 empty] | 26.8226 | 370.4939 | -2.4505 | 185.2469 | 405.3314 | 343.5824
[12 empty] | 26.8254 | 370.8337 | -2.4502 | 185.4169 | 405.5113 | 343.7057
[12 empty] | 26.8284 | 371.0044 | -2.4506 | 185.5022 | 405.5566 | 343.7226
[12 empty] | 26.8321 | 371.4759 | -2.4502 | 185.7379 | 405.7024 | 343.7897
[12 empty] | 26.8329 | 371.5801 | -2.4509 | 185.79 | 405.8245 | 343.8945
[12 empty] | 26.834 | 371.7956 | -2.4508 | 185.8978 | 405.9523 | 343.9863
[12 empty] | 26.8349 | 371.5281 | -2.451 | 185.764 | 405.8285 | 343.9072
[12 empty] | 26.844 | 373.0419 | -2.4501 | 186.5209 | 406.6053 | 344.4317
[12 empty] | 26.8434 | 372.8665 | -2.4505 | 186.4333 | 406.4877 | 344.3433
[12 empty] | 26.843 | 372.2376 | -2.4506 | 186.1188 | 406.1432 | 344.1037
[12 empty] | 26.8441 | 371.1291 | -2.4502 | 185.5646 | 405.649 | 343.7941
[12 empty] | 26.8455 | 370.9132 | -2.4507 | 185.4566 | 405.6211 | 343.8022
[12 empty] | 26.8496 | 371.1982 | -2.4503 | 185.5991 | 405.7436 | 343.8772
[12 empty] | 26.853 | 371.1356 | -2.4502 | 185.5678 | 405.7722 | 343.9163
[12 empty] | 26.8531 | 369.1223 | -2.4506 | 184.5611 | 404.7056 | 343.1852
[12 empty] | 26.8549 | 368.7989 | -2.4496 | 184.3995 | 404.4638 | 342.9973
[12 empty] | 26.8578 | 369.107 | -2.4498 | 184.5535 | 404.6879 | 343.17
[12 empty] | 26.8599 | 369.4811 | -2.4502 | 184.7406 | 404.895 | 343.3148
[12 empty] | 26.8627 | 369.82 | -2.4502 | 184.91 | 404.9544 | 343.3178
[12 empty] | 26.8632 | 369.3479 | -2.4504 | 184.674 | 404.7784 | 343.2204
[12 empty] | 26.8658 | 369.6002 | -2.4501 | 184.8001 | 404.8545 | 343.2545
[12 empty] | 26.8674 | 370.1493 | -2.45 | 185.0747 | 405.1891 | 343.4975
[12 empty] | 26.8713 | 371.6556 | -2.4498 | 185.8278 | 406.0622 | 344.1196
[12 empty] | 26.8734 | 371.6936 | -2.4503 | 185.8468 | 405.9812 | 344.0323
[12 empty] | 26.8865 | 371.5517 | -2.4501 | 185.7759 | 405.8903 | 343.965
[12 empty] | 26.8877 | 371.4636 | -2.4502 | 185.7318 | 405.8562 | 343.9456
[12 empty] | 26.8903 | 371.2543 | -2.4501 | 185.6272 | 405.6216 | 343.7459
[12 empty] | 26.8931 | 370.9396 | -2.4501 | 185.4698 | 405.5942 | 343.7709
[12 empty] | 26.8943 | 370.901 | -2.4499 | 185.4505 | 405.5749 | 343.758
[12 empty] | 26.897 | 369.8978 | -2.4499 | 184.9489 | 405.0733 | 343.4237
[12 empty] | 26.8976 | 369.9833 | -2.4498 | 184.9916 | 405.196 | 343.5321
[12 empty] | 26.8994 | 370.0845 | -2.4496 | 185.0422 | 405.2366 | 343.5558
[12 empty] | 26.9025 | 370.2368 | -2.4496 | 185.1184 | 405.2428 | 343.5366
[12 empty] | 26.9054 | 370.803 | -2.4498 | 185.4015 | 405.4859 | 343.6854
[12 empty] | 26.9093 | 370.892 | -2.4497 | 185.446 | 405.5604 | 343.745
[12 empty] | 26.9101 | 370.575 | -2.4496 | 185.2875 | 405.3619 | 343.5994
[12 empty] | 26.9114 | 370.3781 | -2.4501 | 185.189 | 405.2834 | 343.5538
[12 empty] | 26.9135 | 370.3777 | -2.4501 | 185.1888 | 405.1632 | 343.4336
[12 empty] | 26.9156 | 370.4296 | -2.4497 | 185.2148 | 405.2192 | 343.4809
[12 empty] | 26.9195 | 370.1853 | -2.4502 | 185.0927 | 405.1771 | 343.4795
[12 empty] | 26.9208 | 369.8308 | -2.4494 | 184.9154 | 405.0498 | 343.4113
[12 empty] | 26.923 | 369.9591 | -2.4493 | 184.9796 | 405.0739 | 343.414
[12 empty] | 26.9241 | 370.2835 | -2.4497 | 185.1418 | 405.2461 | 343.5322
[12 empty] | 26.9272 | 370.4555 | -2.4503 | 185.2278 | 405.3422 | 343.5996
[12 empty] | 26.9285 | 370.5313 | -2.4499 | 185.2656 | 405.41 | 343.6548
[12 empty] | 26.9307 | 370.753 | -2.4503 | 185.3765 | 405.801 | 344.0088
[12 empty] | 26.934 | 371.0419 | -2.4501 | 185.5209 | 405.7453 | 343.905
[12 empty] | 26.9349 | 371.1927 | -2.4498 | 185.5963 | 405.7507 | 343.8853
[12 empty] | 26.9373 | 371.0567 | -2.4501 | 185.5284 | 405.6828 | 343.84
[12 empty] | 26.9393 | 371.2677 | -2.4498 | 185.6338 | 405.8082 | 343.9303
[12 empty] | 26.9414 | 371.3858 | -2.4496 | 185.6929 | 405.8672 | 343.9696
[12 empty] | 26.9433 | 371.353 | -2.4497 | 185.6765 | 405.8709 | 343.9787
[12 empty] | 26.9443 | 371.103 | -2.45 | 185.5515 | 405.6859 | 343.8354
[12 empty] | 26.9468 | 370.9871 | -2.4497 | 185.4935 | 405.6379 | 343.8067
[12 empty] | 26.9482 | 371.1452 | -2.4497 | 185.5726 | 405.667 | 343.8094
[12 empty] | 26.9517 | 371.2133 | -2.449 | 185.6067 | 405.7409 | 343.8721
[12 empty] | 26.953 | 370.7847 | -2.4493 | 185.3924 | 405.5067 | 343.7092
[12 empty] | 26.9562 | 370.6484 | -2.4495 | 185.3242 | 405.3986 | 343.6238
[12 empty] | 26.9576 | 370.7986 | -2.4497 | 185.3993 | 405.4636 | 343.6639
[12 empty] | 26.9598 | 370.8607 | -2.4494 | 185.4304 | 405.5347 | 343.7246
[12 empty] | 26.9614 | 370.8439 | -2.4496 | 185.422 | 405.5363 | 343.729
[12 empty] | 26.9627 | 370.649 | -2.4495 | 185.3245 | 405.5388 | 343.764
[12 empty] | 26.9657 | 370.828 | -2.4494 | 185.414 | 405.5783 | 343.7737
[12 empty] | 26.9692 | 371.0172 | -2.4499 | 185.5086 | 405.673 | 343.8368
[12 empty] | 26.9697 | 370.9389 | -2.4493 | 185.4695 | 405.6438 | 343.8206
[12 empty] | 26.9729 | 370.9986 | -2.4494 | 185.4993 | 405.6536 | 343.8205
[12 empty] | 26.9745 | 371.0337 | -2.4494 | 185.5168 | 405.7412 | 343.9022
[12 empty] | 26.9761 | 371.0505 | -2.4495 | 185.5252 | 405.7296 | 343.8878
[12 empty] | 26.978 | 371.1353 | -2.4496 | 185.5677 | 405.752 | 343.8961
[12 empty] | 26.9808 | 371.3346 | -2.4502 | 185.6673 | 404.9917 | 343.1026
[12 empty] | 26.983 | 371.5161 | -2.4497 | 185.758 | 406.0624 | 344.1431
[12 empty] | 26.9857 | 371.6979 | -2.4493 | 185.849 | 406.0633 | 344.1136
[12 empty] | 26.9868 | 371.5075 | -2.4493 | 185.7538 | 406.0481 | 344.1302
[12 empty] | 26.9901 | 371.7126 | -2.4496 | 185.8563 | 406.1707 | 344.2186
[12 empty] | 26.9909 | 371.736 | -2.4491 | 185.868 | 406.2123 | 344.2563
[12 empty] | 26.993 | 371.8038 | -2.4495 | 185.9019 | 406.3163 | 344.349
[12 empty] | 26.9946 | 371.4733 | -2.4498 | 185.7367 | 406.191 | 344.2788
[12 empty] | 26.9992 | 371.5332 | -2.4496 | 185.7666 | 406.131 | 344.2088
[12 empty] | 27.0004 | 371.2996 | -2.4493 | 185.6498 | 406.0941 | 344.2108
[12 empty] | 27.0028 | 371.2553 | -2.4497 | 185.6277 | 405.972 | 344.0961
[12 empty] | 27.0047 | 370.9796 | -2.4497 | 185.4898 | 405.8142 | 343.9842
[12 empty] | 27.006 | 370.8368 | -2.4495 | 185.4184 | 405.7527 | 343.9466
[12 empty] | 27.0108 | 370.9804 | -2.4493 | 185.4902 | 405.7645 | 343.9345
[12 empty] | 27.0114 | 370.799 | -2.4497 | 185.3995 | 405.6739 | 343.874
[12 empty] | 27.0133 | 370.3913 | -2.4495 | 185.1957 | 405.42 | 343.6881
[12 empty] | 27.0147 | 370.3985 | -2.4494 | 185.1992 | 405.4336 | 343.7005
[12 empty] | 27.0186 | 370.818 | -2.4497 | 185.409 | 405.6434 | 343.8404
[12 empty] | 27.0197 | 370.9509 | -2.4489 | 185.4754 | 405.7297 | 343.9046
[12 empty] | 27.0216 | 371.0829 | -2.4492 | 185.5414 | 405.8058 | 343.9586
[12 empty] | 27.0238 | 370.781 | -2.4489 | 185.3905 | 405.5548 | 343.7579
[12 empty] | 27.0258 | 370.9815 | -2.4494 | 185.4908 | 405.6351 | 343.8048
[12 empty] | 27.0299 | 371.0734 | -2.4493 | 185.5367 | 405.661 | 343.8154
[12 empty] | 27.0303 | 371.0297 | -2.4495 | 185.5149 | 405.6592 | 343.8209
[12 empty] | 27.0324 | 370.3706 | -2.4495 | 185.1853 | 405.4197 | 343.6912
[12 empty] | 27.0344 | 370.43 | -2.4493 | 185.215 | 405.4293 | 343.691
[12 empty] | 27.036 | 370.4236 | -2.4496 | 185.2118 | 405.4061 | 343.6689
[12 empty] | 27.0382 | 370.6437 | -2.4495 | 185.3219 | 405.5962 | 343.8223
[12 empty] | 27.04 | 370.6458 | -2.4493 | 185.3229 | 405.5772 | 343.8029
[12 empty] | 27.0446 | 370.6632 | -2.4497 | 185.3316 | 405.676 | 343.8988
[12 empty] | 27.0457 | 370.5867 | -2.4498 | 185.2934 | 405.5277 | 343.7633
[12 empty] | 27.0477 | 370.7364 | -2.4491 | 185.3682 | 405.5825 | 343.7931
[12 empty] | 27.0492 | 370.4838 | -2.4494 | 185.2419 | 405.4662 | 343.7189
[12 empty] | 27.0525 | 370.7203 | -2.4492 | 185.3601 | 405.5944 | 343.8077
[12 empty] | 27.0533 | 370.623 | -2.4494 | 185.3115 | 405.5858 | 343.8153
[12 empty] | 27.0545 | 370.6391 | -2.4502 | 185.3195 | 405.574 | 343.8008
[12 empty] | 27.0565 | 370.7413 | -2.4494 | 185.3707 | 405.625 | 343.8348
[12 empty] | 27.0581 | 370.7394 | -2.4496 | 185.3697 | 405.624 | 343.8342
[12 empty] | 27.0627 | 370.7544 | -2.4496 | 185.3772 | 405.6416 | 343.8492
[12 empty] | 27.0643 | 370.6938 | -2.4496 | 185.3469 | 405.6912 | 343.9089
[12 empty] | 27.0657 | 370.2881 | -2.4499 | 185.144 | 405.4584 | 343.7437
[12 empty] | 27.0665 | 370.1324 | -2.449 | 185.0662 | 405.3205 | 343.6318
[12 empty] | 27.0687 | 369.9968 | -2.4495 | 184.9984 | 405.2128 | 343.5466
[12 empty] | 27.0716 | 370.1937 | -2.4485 | 185.0968 | 405.3711 | 343.6721
[12 empty] | 27.0726 | 370.6169 | -2.4491 | 185.3084 | 405.5727 | 343.8033
[12 empty] | 27.0749 | 370.668 | -2.4498 | 185.334 | 405.8984 | 344.1204
[12 empty] | 27.0775 | 371.0075 | -2.4494 | 185.5038 | 405.7581 | 343.9235
[12 empty] | 27.0809 | 371.4593 | -2.4495 | 185.7296 | 405.924 | 344.0141
[12 empty] | 27.0822 | 371.6056 | -2.4499 | 185.8028 | 406.0872 | 344.1529
[12 empty] | 27.0838 | 371.606 | -2.4493 | 185.803 | 406.1673 | 344.233
[12 empty] | 27.0851 | 371.3482 | -2.4494 | 185.6741 | 405.9484 | 344.0571
[12 empty] | 27.0889 | 371.9115 | -2.4495 | 185.9557 | 406.2801 | 344.2948
[12 empty] | 27.089 | 371.9227 | -2.4493 | 185.9613 | 406.2357 | 344.2485
[12 empty] | 27.0914 | 371.7774 | -2.4492 | 185.8887 | 406.163 | 344.2001
[12 empty] | 27.095 | 371.3531 | -2.4492 | 185.6765 | 405.9708 | 344.0787
[12 empty] | 27.0999 | 371.6854 | -2.4493 | 185.8427 | 406.127 | 344.1795
[12 empty] | 27.1002 | 371.6622 | -2.4493 | 185.8311 | 406.1254 | 344.1817
[12 empty] | 27.1013 | 371.4696 | -2.449 | 185.7348 | 406.0191 | 344.1075
[12 empty] | 27.1027 | 370.5804 | -2.4497 | 185.2902 | 405.5746 | 343.8112
[12 empty] | 27.103 | 370.5242 | -2.4494 | 185.2621 | 405.5964 | 343.8424
[12 empty] | 27.1099 | 370.5404 | -2.4486 | 185.2702 | 405.5545 | 343.7977
[12 empty] | 27.1093 | 370.4885 | -2.4497 | 185.2442 | 405.4586 | 343.7105
[12 empty] | 27.1104 | 369.8729 | -2.4495 | 184.9365 | 405.2108 | 343.5653
[12 empty] | 27.113 | 370.0125 | -2.4486 | 185.0062 | 405.2905 | 343.6217
[12 empty] | 27.1137 | 370.4761 | -2.4495 | 185.238 | 405.5524 | 343.8064
[12 empty] | 27.1175 | 370.8077 | -2.4495 | 185.4039 | 405.7382 | 343.9369
[12 empty] | 27.1181 | 370.7952 | -2.449 | 185.3976 | 405.6519 | 343.8527
[12 empty] | 27.1189 | 370.7447 | -2.4495 | 185.3724 | 405.6867 | 343.8959
[12 empty] | 27.1212 | 370.982 | -2.4495 | 185.491 | 405.8653 | 344.035
[12 empty] | 27.1237 | 371.4062 | -2.4493 | 185.7031 | 406.0274 | 344.1264
[12 empty] | 27.1254 | 371.408 | -2.4493 | 185.704 | 406.0383 | 344.137
[12 empty] | 27.1275 | 371.2591 | -2.4497 | 185.6296 | 405.9439 | 344.0674
[12 empty] | 27.1307 | 371.8702 | -2.4496 | 185.9351 | 406.2495 | 344.2711
[12 empty] | 27.1312 | 372.325 | -2.4491 | 186.1625 | 406.4768 | 344.4226
[12 empty] | 27.1331 | 372.4612 | -2.4492 | 186.2306 | 406.5449 | 344.468
[12 empty] | 27.134 | 372.4569 | -2.449 | 186.2285 | 406.5428 | 344.4666
[12 empty] | 27.1368 | 372.5883 | -2.449 | 186.2941 | 406.5884 | 344.4904
[12 empty] | 27.1405 | 372.6553 | -2.4492 | 186.3276 | 406.6219 | 344.5127
[12 empty] | 27.1411 | 372.5339 | -2.4493 | 186.267 | 406.5813 | 344.4923
[12 empty] | 27.142 | 371.7015 | -2.4494 | 185.8508 | 406.0851 | 344.1348
[12 empty] | 27.1454 | 371.5147 | -2.449 | 185.7574 | 405.8717 | 343.9525
[12 empty] | 27.1484 | 371.9975 | -2.4492 | 185.9988 | 406.1331 | 344.1335
[12 empty] | 27.1528 | 371.7483 | -2.4493 | 185.8742 | 405.9085 | 343.9504
[12 empty] | 27.1519 | 370.9875 | -2.4487 | 185.4938 | 405.558 | 343.7268
[12 empty] | 27.154 | 370.6199 | -2.4496 | 185.3099 | 405.3143 | 343.5443
[12 empty] | 27.1563 | 370.6381 | -2.4492 | 185.319 | 405.2534 | 343.4803
[12 empty] | 27.1586 | 370.7156 | -2.4495 | 185.3578 | 405.4822 | 343.6962
[12 empty] | 27.1624 | 370.406 | -2.451 | 185.203 | 405.3075 | 343.5732
[12 empty] | 27.1624 | 369.4186 | -2.4508 | 184.7093 | 404.9038 | 343.334
[12 empty] | 27.1644 | 369.489 | -2.4518 | 184.7445 | 404.9991 | 343.4176
[12 empty] | 27.1655 | 369.9266 | -2.451 | 184.9633 | 405.1878 | 343.5334
[12 empty] | 27.1671 | 369.8634 | -2.4517 | 184.9317 | 405.1963 | 343.5524
[12 empty] | 27.1701 | 369.7877 | -2.4508 | 184.8939 | 405.1884 | 343.5571
[12 empty] | 27.1731 | 369.8687 | -2.4512 | 184.9343 | 405.2189 | 343.5741
[12 empty] | 27.1755 | 370.0453 | -2.4506 | 185.0226 | 405.3071 | 343.6329
[12 empty] | 27.1767 | 370.2984 | -2.4509 | 185.1492 | 405.4437 | 343.7273
[12 empty] | 27.1802 | 370.2939 | -2.4509 | 185.1469 | 405.4514 | 343.7358
[12 empty] | 27.1818 | 370.4099 | -2.4508 | 185.2049 | 405.6494 | 343.9144
[12 empty] | 27.1834 | 370.7201 | -2.451 | 185.3601 | 405.6646 | 343.8779
[12 empty] | 27.1849 | 370.7877 | -2.4512 | 185.3938 | 405.7784 | 343.9804
[12 empty] | 27.1878 | 370.7478 | -2.4507 | 185.3739 | 405.8584 | 344.0671
[12 empty] | 27.1922 | 370.646 | -2.4508 | 185.323 | 405.8475 | 344.0731
[12 empty] | 27.1925 | 370.3962 | -2.4514 | 185.1981 | 405.4926 | 343.76
[12 empty] | 27.1942 | 370.1314 | -2.4509 | 185.0657 | 405.3302 | 343.6416
[12 empty] | 27.1955 | 369.7677 | -2.451 | 184.8838 | 405.0683 | 343.4404
[12 empty] | 27.1977 | 369.8243 | -2.4502 | 184.9121 | 405.1966 | 343.5592
[12 empty] | 27.1996 | 370.0085 | -2.4512 | 185.0042 | 405.1788 | 343.5107
[12 empty] | 27.2019 | 369.9353 | -2.4506 | 184.9677 | 405.0821 | 343.4262
[12 empty] | 27.2038 | 369.8952 | -2.4508 | 184.9476 | 405.1721 | 343.5229
[12 empty] | 27.2068 | 370.463 | -2.4506 | 185.2315 | 405.526 | 343.7821
[12 empty] | 27.2101 | 371.1256 | -2.4511 | 185.5628 | 405.8973 | 344.0431
[12 empty] | 27.2105 | 371.4935 | -2.4514 | 185.7468 | 406.0513 | 344.1357
[12 empty] | 27.2116 | 371.328 | -2.4508 | 185.664 | 405.9585 | 344.0705
[12 empty] | 27.2141 | 371.288 | -2.4509 | 185.644 | 405.9385 | 344.0572
[12 empty] | 27.217 | 371.5099 | -2.451 | 185.7549 | 406.0695 | 344.1511
[12 empty] | 27.2191 | 371.7547 | -2.4511 | 185.8773 | 406.1819 | 344.2227
[12 empty] | 27.2215 | 371.6367 | -2.4507 | 185.8184 | 406.1228 | 344.1834
[12 empty] | 27.2234 | 371.2574 | -2.451 | 185.6287 | 405.8832 | 344.007
[12 empty] | 27.2261 | 371.4349 | -2.4507 | 185.7175 | 405.9619 | 344.0561
[12 empty] | 27.2276 | 371.6811 | -2.4514 | 185.8406 | 406.1351 | 344.1883
[12 empty] | 27.2288 | 371.4977 | -2.4505 | 185.7488 | 405.9933 | 344.077
[12 empty] | 27.2308 | 371.2146 | -2.4506 | 185.6073 | 405.8918 | 344.0227
[12 empty] | 27.234 | 371.2925 | -2.4505 | 185.6463 | 405.9307 | 344.0486
[12 empty] | 27.2359 | 371.4121 | -2.451 | 185.7061 | 405.9906 | 344.0886
[12 empty] | 27.2388 | 371.5583 | -2.4509 | 185.7791 | 406.1636 | 344.2373
[12 empty] | 27.2411 | 371.7957 | -2.4516 | 185.8979 | 406.3024 | 344.3365
[12 empty] | 27.2428 | 371.8017 | -2.4514 | 185.9008 | 406.1554 | 344.1885
[12 empty] | 27.2446 | 372.0969 | -2.4513 | 186.0485 | 406.403 | 344.3868
[12 empty] | 27.2463 | 372.2907 | -2.4509 | 186.1453 | 406.5298 | 344.4814
[12 empty] | 27.2488 | 372.1439 | -2.451 | 186.0719 | 406.3964 | 344.3725
[12 empty] | 27.2527 | 372.1302 | -2.451 | 186.0651 | 406.4096 | 344.3879
[12 empty] | 27.2539 | 372.3096 | -2.4512 | 186.1548 | 406.4594 | 344.4078
[12 empty] | 27.2558 | 372.0043 | -2.4505 | 186.0022 | 406.3166 | 344.3159
[12 empty] | 27.2572 | 371.9999 | -2.4506 | 185.9999 | 406.3144 | 344.3144
[12 empty] | 27.2591 | 372.069 | -2.4508 | 186.0345 | 406.359 | 344.3475
[12 empty] | 27.2615 | 372.2647 | -2.4509 | 186.1323 | 406.4368 | 344.3927
[12 empty] | 27.2639 | 372.533 | -2.451 | 186.2665 | 406.571 | 344.4822
[12 empty] | 27.2666 | 372.4095 | -2.4506 | 186.2048 | 406.4992 | 344.431
[12 empty] | 27.2684 | 372.2725 | -2.4513 | 186.1362 | 406.5108 | 344.4654
[12 empty] | 27.2711 | 372.3484 | -2.4514 | 186.1742 | 406.5988 | 344.5407
[12 empty] | 27.2731 | 372.4443 | -2.4503 | 186.2222 | 406.6866 | 344.6125
[12 empty] | 27.2749 | 372.2134 | -2.4505 | 186.1067 | 406.5411 | 344.5056
[12 empty] | 27.2758 | 371.8636 | -2.4514 | 185.9318 | 406.3264 | 344.3491
[12 empty] | 27.2793 | 371.8013 | -2.4511 | 185.9007 | 406.3352 | 344.3683
[12 empty] | 27.282 | 372.0166 | -2.4503 | 186.0083 | 406.4428 | 344.44
[12 empty] | 27.2842 | 372.0205 | -2.4509 | 186.0102 | 406.3947 | 344.3913
[12 empty] | 27.2857 | 371.9232 | -2.4511 | 185.9616 | 406.2761 | 344.2889
[12 empty] | 27.2878 | 371.7059 | -2.4543 | 185.8529 | 406.5778 | 344.6268
[12 empty] | 27.2902 | 371.824 | -2.4534 | 185.912 | 406.1968 | 344.2261
[12 empty] | 27.2915 | 371.8844 | -2.4539 | 185.9422 | 406.237 | 344.2563
[12 empty] | 27.2946 | 371.6542 | -2.454 | 185.8271 | 406.0819 | 344.1396
[12 empty] | 27.2978 | 371.5376 | -2.454 | 185.7688 | 406.0836 | 344.1607
[12 empty] | 27.3001 | 371.6272 | -2.4531 | 185.8136 | 406.1284 | 344.1905
[12 empty] | 27.3018 | 371.5672 | -2.4528 | 185.7836 | 406.0883 | 344.1605
[12 empty] | 27.3029 | 371.6484 | -2.454 | 185.8242 | 406.1091 | 344.1677
[12 empty] | 27.3047 | 371.6424 | -2.4528 | 185.8212 | 406.0959 | 344.1555
[12 empty] | 27.3073 | 371.9382 | -2.4534 | 185.9691 | 406.3039 | 344.3142
[12 empty] | 27.3088 | 371.9418 | -2.454 | 185.9709 | 406.2358 | 344.2455
[12 empty] | 27.3114 | 371.7349 | -2.4536 | 185.8675 | 406.0823 | 344.1264
[12 empty] | 27.3135 | 371.6652 | -2.4544 | 185.8326 | 405.9975 | 344.0533
[12 empty] | 27.3165 | 371.6742 | -2.4534 | 185.8371 | 406.0619 | 344.1162
[12 empty] | 27.3184 | 371.6852 | -2.4544 | 185.8426 | 406.0675 | 344.12
[12 empty] | 27.3201 | 371.6716 | -2.4536 | 185.8358 | 406.1306 | 344.1853
[12 empty] | 27.3217 | 371.5352 | -2.4534 | 185.7676 | 405.9424 | 344.0199
[12 empty] | 27.3239 | 371.6603 | -2.4538 | 185.8302 | 406.105 | 344.1616
[12 empty] | 27.3258 | 371.6023 | -2.4537 | 185.8012 | 406.126 | 344.1923
[12 empty] | 27.3289 | 371.5554 | -2.4538 | 185.7777 | 406.1425 | 344.2166
[12 empty] | 27.3321 | 371.7033 | -2.4527 | 185.8517 | 405.9864 | 344.0358
[12 empty] | 27.3343 | 372.2177 | -2.4539 | 186.1089 | 406.4337 | 344.3974
[12 empty] | 27.3353 | 372.3 | -2.454 | 186.15 | 406.4349 | 344.3849
[12 empty] | 27.3366 | 372.1655 | -2.4537 | 186.0827 | 406.4075 | 344.38
[12 empty] | 27.3388 | 371.9055 | -2.4544 | 185.9528 | 406.2577 | 344.2734
[12 empty] | 27.341 | 372.2154 | -2.4534 | 186.1077 | 406.4325 | 344.3966
[12 empty] | 27.3437 | 372.1761 | -2.454 | 186.088 | 406.3929 | 344.3635
[12 empty] | 27.3457 | 371.9463 | -2.4537 | 185.9732 | 406.268 | 344.2769
[12 empty] | 27.3472 | 371.3036 | -2.4538 | 185.6518 | 406.0166 | 344.1327
[12 empty] | 27.3501 | 371.4008 | -2.4539 | 185.7004 | 406.0952 | 344.1951
[12 empty] | 27.352 | 371.5404 | -2.4528 | 185.7702 | 406.1649 | 344.2415
[12 empty] | 27.3541 | 371.9617 | -2.4536 | 185.9808 | 406.3056 | 344.312
[12 empty] | 27.3549 | 371.7314 | -2.4533 | 185.8657 | 406.2405 | 344.2852
[12 empty] | 27.3577 | 371.7266 | -2.4534 | 185.8633 | 406.2381 | 344.2836
[12 empty] | 27.3599 | 371.715 | -2.4531 | 185.8575 | 406.2322 | 344.2797
[12 empty] | 27.3617 | 371.7866 | -2.4539 | 185.8933 | 406.2382 | 344.2737
[12 empty] | 27.3629 | 371.4274 | -2.4542 | 185.7137 | 405.9986 | 344.094
[12 empty] | 27.3655 | 371.2977 | -2.4536 | 185.6488 | 405.9736 | 344.0907
[12 empty] | 27.3682 | 371.0305 | -2.4534 | 185.5153 | 405.9 | 344.0616
[12 empty] | 27.3694 | 371.0798 | -2.4541 | 185.5399 | 405.8648 | 344.0181
[12 empty] | 27.3719 | 371.3238 | -2.4536 | 185.6619 | 405.9667 | 344.0794
[12 empty] | 27.3741 | 371.3181 | -2.4539 | 185.6591 | 405.9739 | 344.0875
[12 empty] | 27.3767 | 371.7168 | -2.4531 | 185.8584 | 406.1631 | 344.2103
[12 empty] | 27.3781 | 371.9226 | -2.4538 | 185.9613 | 406.2461 | 344.259
[12 empty] | 27.3802 | 371.8636 | -2.4537 | 185.9318 | 406.2466 | 344.2693
[12 empty] | 27.382 | 371.8536 | -2.4537 | 185.9268 | 406.2316 | 344.256
[12 empty] | 27.3844 | 372.2412 | -2.4532 | 186.1206 | 406.7453 | 344.7051
[12 empty] | 27.3846 | 372.0664 | -2.4536 | 186.0332 | 406.348 | 344.3369
[12 empty] | 27.3868 | 372.0909 | -2.4536 | 186.0455 | 406.3803 | 344.3651
[12 empty] | 27.3898 | 372.0833 | -2.4541 | 186.0416 | 406.3665 | 344.3526
[12 empty] | 27.3909 | 372.0485 | -2.454 | 186.0243 | 406.3691 | 344.361
[12 empty] | 27.3932 | 372.2245 | -2.4534 | 186.1122 | 406.477 | 344.4396
[12 empty] | 27.3953 | 372.1797 | -2.4545 | 186.0898 | 406.3947 | 344.3648
[12 empty] | 27.3971 | 371.7441 | -2.4536 | 185.8721 | 406.1169 | 344.1595
[12 empty] | 27.3993 | 371.7345 | -2.4539 | 185.8673 | 406.0221 | 344.0664
[12 empty] | 27.4005 | 371.6981 | -2.454 | 185.849 | 406.0339 | 344.0842
[12 empty] | 27.4019 | 371.2016 | -2.4535 | 185.6008 | 405.8056 | 343.9386
[12 empty] | 27.4029 | 370.6923 | -2.4529 | 185.3462 | 405.5209 | 343.7388
[12 empty] | 27.4063 | 370.3244 | -2.4543 | 185.1622 | 405.3371 | 343.6164
[12 empty] | 27.4085 | 370.318 | -2.4537 | 185.159 | 405.4338 | 343.7141
[12 empty] | 27.4097 | 370.0759 | -2.454 | 185.038 | 405.3828 | 343.7035
[12 empty] | 27.4113 | 369.7367 | -2.4543 | 184.8684 | 405.2832 | 343.6605
[12 empty] | 27.4126 | 369.5564 | -2.4534 | 184.7782 | 405.153 | 343.5603
[12 empty] | 27.4151 | 369.5955 | -2.454 | 184.7977 | 405.1726 | 343.5733
[12 empty] | 27.4169 | 369.9805 | -2.4542 | 184.9902 | 405.3651 | 343.7017
[12 empty] | 27.4188 | 370.0782 | -2.4545 | 185.0391 | 405.434 | 343.7543
[12 empty] | 27.4202 | 369.9583 | -2.4542 | 184.9792 | 405.324 | 343.6643
[12 empty] | 27.4231 | 370.3373 | -2.4533 | 185.1687 | 405.5234 | 343.8005
[12 empty] | 27.4254 | 370.536 | -2.4535 | 185.268 | 405.6028 | 343.8468
[12 empty] | 27.426 | 370.6751 | -2.4536 | 185.3375 | 405.6723 | 343.8932
[12 empty] | 27.4282 | 370.7378 | -2.4531 | 185.3689 | 405.7336 | 343.944
[12 empty] | 27.4302 | 370.9405 | -2.4547 | 185.4703 | 405.8652 | 344.0418
[12 empty] | 27.4312 | 371.1149 | -2.4535 | 185.5574 | 406.0722 | 344.2197
[12 empty] | 27.4326 | 370.8612 | -2.4537 | 185.4306 | 405.9954 | 344.1852
[12 empty] | 27.434 | 370.6559 | -2.4536 | 185.328 | 405.8328 | 344.0568
[12 empty] | 27.4363 | 370.8432 | -2.4539 | 185.4216 | 405.9464 | 344.1392
[12 empty] | 27.4392 | 371.1234 | -2.454 | 185.5617 | 406.0365 | 344.1826
[12 empty] | 27.4404 | 371.0962 | -2.4536 | 185.5481 | 405.9629 | 344.1135
[12 empty] | 27.4415 | 370.785 | -2.4549 | 185.3925 | 405.7875 | 343.99
[12 empty] | 27.4427 | 370.542 | -2.4536 | 185.271 | 405.5258 | 343.7688
[12 empty] | 27.445 | 370.9656 | -2.4543 | 185.4828 | 405.6977 | 343.8701
[12 empty] | 27.4468 | 371.0996 | -2.454 | 185.5498 | 405.8446 | 343.9947
[12 empty] | 27.447 | 370.5704 | -2.4532 | 185.2852 | 405.5499 | 343.7882
[12 empty] | 27.449 | 370.2828 | -2.4537 | 185.1414 | 405.4362 | 343.7224
[12 empty] | 27.4509 | 370.2127 | -2.4541 | 185.1063 | 405.4112 | 343.7091
[12 empty] | 27.4524 | 370.3713 | -2.4545 | 185.1857 | 405.5006 | 343.772
[12 empty] | 27.4546 | 370.5517 | -2.4538 | 185.2758 | 405.6107 | 343.8521
[12 empty] | 27.457 | 370.8712 | -2.4538 | 185.4356 | 405.7504 | 343.9385
[12 empty] | 27.4578 | 371.1389 | -2.4535 | 185.5694 | 405.8142 | 343.9577
[12 empty] | 27.459 | 371.6478 | -2.4545 | 185.8239 | 406.1388 | 344.1975
[12 empty] | 27.4598 | 371.7435 | -2.4542 | 185.8718 | 406.0566 | 344.0994
[12 empty] | 27.463 | 372.3653 | -2.4544 | 186.1826 | 406.3875 | 344.3266
[12 empty] | 27.4643 | 372.7059 | -2.4543 | 186.353 | 406.6178 | 344.5002
[12 empty] | 27.4652 | 372.8847 | -2.4541 | 186.4423 | 406.7072 | 344.5597
[12 empty] | 27.4668 | 372.5413 | -2.4534 | 186.2707 | 406.4854 | 344.3952
[12 empty] | 27.4674 | 372.2396 | -2.4539 | 186.1198 | 406.2346 | 344.1947
[12 empty] | 27.4708 | 372.1533 | -2.4544 | 186.0766 | 406.2315 | 344.206
[12 empty] | 27.4723 | 372.3299 | -2.4538 | 186.165 | 406.3998 | 344.3448
[12 empty] | 27.4731 | 371.8723 | -2.4547 | 185.9362 | 406.1811 | 344.2024
[12 empty] | 27.4747 | 371.7113 | -2.4542 | 185.8557 | 406.0305 | 344.0787
[12 empty] | 27.4772 | 372.0748 | -2.454 | 186.0374 | 406.2522 | 344.2398
[12 empty] | 27.4782 | 372.2766 | -2.4544 | 186.1383 | 406.4032 | 344.3571
[12 empty] | 27.479 | 372.3763 | -2.4539 | 186.1882 | 406.453 | 344.3903
[12 empty] | 27.4808 | 372.5181 | -2.4544 | 186.2591 | 406.564 | 344.4776
[12 empty] | 27.4823 | 372.5245 | -2.4544 | 186.2623 | 406.5872 | 344.4997
[12 empty] | 27.4843 | 372.5008 | -2.4537 | 186.2504 | 406.6052 | 344.5218
[12 empty] | 27.4879 | 372.7695 | -2.4537 | 186.3848 | 406.7296 | 344.6013
[12 empty] | 27.4877 | 372.3077 | -2.4543 | 186.1539 | 406.4787 | 344.4275
[12 empty] | 27.4899 | 372.1849 | -2.4545 | 186.0924 | 406.4273 | 344.3965
[12 empty] | 27.4923 | 372.4737 | -2.455 | 186.2368 | 406.5718 | 344.4929
[12 empty] | 27.4931 | 372.3597 | -2.4538 | 186.1798 | 406.5147 | 344.4547
[12 empty] | 27.4942 | 372.1248 | -2.4545 | 186.0624 | 406.3873 | 344.3665
[12 empty] | 27.4962 | 372.3666 | -2.4543 | 186.1833 | 406.5182 | 344.4571
[12 empty] | 27.4973 | 372.1282 | -2.4537 | 186.0641 | 406.5089 | 344.4876
[12 empty] | 27.4988 | 372.2214 | -2.454 | 186.1107 | 406.5255 | 344.4886
[12 empty] | 27.5002 | 372.0649 | -2.4545 | 186.0324 | 406.4973 | 344.4865
[12 empty] | 27.5028 | 371.6439 | -2.4537 | 185.8219 | 406.2367 | 344.2961
[12 empty] | 27.5042 | 371.8215 | -2.454 | 185.9107 | 406.2856 | 344.3153
[12 empty] | 27.5054 | 371.9375 | -2.4545 | 185.9688 | 406.3937 | 344.4041
[12 empty] | 27.507 | 371.6644 | -2.4547 | 185.8322 | 406.1871 | 344.2431
[12 empty] | 27.5089 | 371.9694 | -2.4534 | 185.9847 | 406.2395 | 344.2446
[12 empty] | 27.5095 | 371.8933 | -2.4543 | 185.9466 | 406.2015 | 344.2193
[12 empty] | 27.5113 | 372.0601 | -2.454 | 186.03 | 406.1449 | 344.1349
[12 empty] | 27.5139 | 372.0225 | -2.4543 | 186.0113 | 406.2162 | 344.2124
[12 empty] | 27.5149 | 371.7662 | -2.4548 | 185.8831 | 406.118 | 344.157
[12 empty] | 27.5177 | 371.7679 | -2.4541 | 185.8839 | 406.1188 | 344.1575
[12 empty] | 27.5199 | 371.9822 | -2.4541 | 185.9911 | 406.246 | 344.2489
[12 empty] | 27.5215 | 371.593 | -2.4541 | 185.7965 | 406.0814 | 344.1492
[12 empty] | 27.5224 | 371.5748 | -2.4537 | 185.7874 | 406.1022 | 344.1731
[12 empty] | 27.5261 | 371.9683 | -2.4534 | 185.9842 | 406.3189 | 344.3242
[12 empty] | 27.5263 | 372.3137 | -2.4536 | 186.1569 | 406.5117 | 344.4594
[12 empty] | 27.5272 | 372.43 | -2.4544 | 186.215 | 406.5299 | 344.4582
[12 empty] | 27.5287 | 372.4404 | -2.4543 | 186.2202 | 406.6551 | 344.5817
[12 empty] | 27.5316 | 372.3532 | -2.4537 | 186.1766 | 406.5714 | 344.5125
[12 empty] | 27.5335 | 372.372 | -2.4536 | 186.186 | 406.5608 | 344.4988
[12 empty] | 27.5351 | 372.2925 | -2.454 | 186.1463 | 406.4811 | 344.4324
[12 empty] | 27.5361 | 371.7934 | -2.4539 | 185.8967 | 406.2415 | 344.276
[12 empty] | 27.5393 | 371.5152 | -2.4613 | 185.7576 | 405.7933 | 343.8741
[12 empty] | 27.5413 | 371.526 | -2.4613 | 185.763 | 406.0186 | 344.0977
[12 empty] | 27.5433 | 371.6025 | -2.4613 | 185.8012 | 405.9269 | 343.9932
[12 empty] | 27.5432 | 371.3785 | -2.4617 | 185.6892 | 405.8349 | 343.9385
[12 empty] | 27.547 | 371.282 | -2.4613 | 185.641 | 405.7966 | 343.9163
[12 empty] | 27.5485 | 371.5554 | -2.4612 | 185.7777 | 405.9934 | 344.0675
[12 empty] | 27.5501 | 371.6448 | -2.4614 | 185.8224 | 406.0181 | 344.0773
[12 empty] | 27.5506 | 371.7199 | -2.461 | 185.8599 | 406.0456 | 344.0923
[12 empty] | 27.5529 | 371.6293 | -2.4612 | 185.8147 | 406.0503 | 344.1121
[12 empty] | 27.5549 | 371.6332 | -2.4612 | 185.8166 | 406.0823 | 344.1434
[12 empty] | 27.5558 | 371.755 | -2.4614 | 185.8775 | 406.1632 | 344.204
[12 empty] | 27.558 | 371.7152 | -2.461 | 185.8576 | 406.1232 | 344.1707
[12 empty] | 27.5594 | 371.5948 | -2.4608 | 185.7974 | 406.083 | 344.1505
[12 empty] | 27.5619 | 371.5721 | -2.4612 | 185.7861 | 406.0517 | 344.123
[12 empty] | 27.5654 | 371.7155 | -2.4616 | 185.8577 | 406.1434 | 344.1909
[12 empty] | 27.5662 | 371.7279 | -2.4619 | 185.864 | 406.1597 | 344.205
[12 empty] | 27.5668 | 371.5033 | -2.4615 | 185.7516 | 406.0673 | 344.1501
[12 empty] | 27.5691 | 371.5429 | -2.4622 | 185.7714 | 406.0572 | 344.1334
[12 empty] | 27.5714 | 371.8525 | -2.4609 | 185.9263 | 406.1219 | 344.1465
[12 empty] | 27.5726 | 371.9033 | -2.4611 | 185.9517 | 406.1073 | 344.1234
[12 empty] | 27.5732 | 371.7202 | -2.4613 | 185.8601 | 405.8558 | 343.9024
[12 empty] | 27.5751 | 371.6674 | -2.4609 | 185.8337 | 405.9593 | 344.0147
[12 empty] | 27.5796 | 371.8228 | -2.4615 | 185.9114 | 406.1271 | 344.1566
[12 empty] | 27.5797 | 371.9163 | -2.4617 | 185.9582 | 406.1439 | 344.1578
[12 empty] | 27.5812 | 371.6991 | -2.4609 | 185.8495 | 406.0552 | 344.1053
[12 empty] | 27.5835 | 371.604 | -2.4614 | 185.802 | 406.0877 | 344.1537
[12 empty] | 27.5842 | 371.6121 | -2.4611 | 185.8061 | 406.1517 | 344.2163
[12 empty] | 27.5866 | 371.8456 | -2.4615 | 185.9228 | 406.2785 | 344.3042
[12 empty] | 27.5872 | 371.6808 | -2.4616 | 185.8404 | 406.1561 | 344.2093
[12 empty] | 27.5888 | 371.6006 | -2.4612 | 185.8003 | 406.1059 | 344.1725
[12 empty] | 27.5923 | 371.9526 | -2.4614 | 185.9763 | 406.212 | 344.2199
[12 empty] | 27.593 | 372.2346 | -2.4611 | 186.1173 | 406.4029 | 344.3638
[12 empty] | 27.595 | 372.0176 | -2.4615 | 186.0088 | 406.2945 | 344.2915
[12 empty] | 27.5978 | 372.2567 | -2.4617 | 186.1283 | 406.394 | 344.3513
[12 empty] | 27.5991 | 372.2095 | -2.4616 | 186.1048 | 406.3805 | 344.3455
[12 empty] | 27.6009 | 372.3716 | -2.4615 | 186.1858 | 406.4515 | 344.3895
[12 empty] | 27.6025 | 372.2623 | -2.462 | 186.1311 | 406.3969 | 344.3532
[12 empty] | 27.6038 | 371.8838 | -2.4616 | 185.9419 | 406.2276 | 344.247
[12 empty] | 27.6062 | 371.6814 | -2.4615 | 185.8407 | 405.9964 | 344.0495
[12 empty] | 27.6086 | 371.6914 | -2.4609 | 185.8457 | 406.0613 | 344.1128
[12 empty] | 27.6096 | 371.3607 | -2.461 | 185.6804 | 405.916 | 344.0225
[12 empty] | 27.6122 | 371.2213 | -2.4612 | 185.6106 | 405.8563 | 343.9861
[12 empty] | 27.6158 | 371.5692 | -2.4615 | 185.7846 | 405.9603 | 344.0321
[12 empty] | 27.616 | 371.5495 | -2.4615 | 185.7747 | 406.0904 | 344.1655
[12 empty] | 27.6173 | 371.5022 | -2.4615 | 185.7511 | 406.0768 | 344.1597
[12 empty] | 27.6183 | 371.2505 | -2.4619 | 185.6252 | 406.101 | 344.2259
[12 empty] | 27.6205 | 371.1799 | -2.4619 | 185.5899 | 406.0157 | 344.1524
[12 empty] | 27.6228 | 371.2536 | -2.4611 | 185.6268 | 406.0425 | 344.1669
[12 empty] | 27.6235 | 371.2885 | -2.4615 | 185.6443 | 406.0599 | 344.1785
[12 empty] | 27.6282 | 371.1947 | -2.461 | 185.5974 | 405.943 | 344.0772
[12 empty] | 27.6287 | 371.1978 | -2.4614 | 185.5989 | 405.9346 | 344.0683
[12 empty] | 27.6301 | 371.4595 | -2.4615 | 185.7298 | 406.0455 | 344.1355
[12 empty] | 27.6311 | 372.0455 | -2.4615 | 186.0228 | 406.3185 | 344.3109
[12 empty] | 27.636 | 372.1512 | -2.462 | 186.0756 | 406.3814 | 344.3561
[12 empty] | 27.6358 | 371.8551 | -2.4614 | 185.9276 | 406.2032 | 344.2274
[12 empty] | 27.6382 | 371.773 | -2.4613 | 185.8865 | 406.1622 | 344.2
[12 empty] | 27.6417 | 371.777 | -2.4618 | 185.8885 | 406.1742 | 344.2114
[12 empty] | 27.6423 | 371.7078 | -2.4618 | 185.8539 | 406.1096 | 344.1583
[12 empty] | 27.6442 | 371.3195 | -2.4614 | 185.6597 | 405.9954 | 344.1088
[12 empty] | 27.6455 | 371.151 | -2.4615 | 185.5755 | 405.9412 | 344.0827
[12 empty] | 27.6477 | 371.1813 | -2.4619 | 185.5907 | 405.9164 | 344.0528
[12 empty] | 27.6484 | 371.3394 | -2.4614 | 185.6697 | 405.9954 | 344.1055
[12 empty] | 27.6499 | 371.3077 | -2.4618 | 185.6538 | 406.0596 | 344.175
[12 empty] | 27.6521 | 370.9949 | -2.4612 | 185.4975 | 405.8931 | 344.0606
[12 empty] | 27.6541 | 371.1318 | -2.4616 | 185.5659 | 405.9916 | 344.1363
[12 empty] | 27.6579 | 371.3051 | -2.4643 | 185.6525 | 406.0285 | 344.1444
[12 empty] | 27.6578 | 371.0401 | -2.4641 | 185.5201 | 405.786 | 343.946
[12 empty] | 27.6593 | 370.6859 | -2.4639 | 185.3429 | 405.6189 | 343.8379
[12 empty] | 27.661 | 370.6698 | -2.4647 | 185.3349 | 405.6109 | 343.8326
[12 empty] | 27.6668 | 370.732 | -2.4637 | 185.366 | 405.5819 | 343.7933
[12 empty] | 27.6667 | 370.3186 | -2.4641 | 185.1593 | 405.3853 | 343.6655
[12 empty] | 27.667 | 369.887 | -2.4641 | 184.9435 | 405.1995 | 343.5516
[12 empty] | 27.6683 | 369.8489 | -2.4645 | 184.9245 | 405.1805 | 343.539
[12 empty] | 27.6703 | 369.6985 | -2.4647 | 184.8492 | 405.1353 | 343.5189
[12 empty] | 27.6734 | 369.9006 | -2.4645 | 184.9503 | 405.2163 | 343.5662
[12 empty] | 27.6745 | 369.9202 | -2.4635 | 184.9601 | 405.226 | 343.5726
[12 empty] | 27.6766 | 370.2203 | -2.4641 | 185.1101 | 405.3161 | 343.6127
[12 empty] | 27.6778 | 370.6297 | -2.4639 | 185.3149 | 405.6808 | 343.9092
[12 empty] | 27.679 | 371.0939 | -2.4639 | 185.5469 | 405.8729 | 344.0239
[12 empty] | 27.6807 | 371.3577 | -2.4639 | 185.6789 | 405.9448 | 344.0519
[12 empty] | 27.6852 | 372.1503 | -2.4638 | 186.0751 | 406.3511 | 344.326
[12 empty] | 27.6855 | 372.2379 | -2.4642 | 186.1189 | 406.4149 | 344.3753
[12 empty] | 27.6877 | 372.2718 | -2.4636 | 186.1359 | 406.4318 | 344.3865
[12 empty] | 27.6894 | 371.9434 | -2.464 | 185.9717 | 406.2677 | 344.2771
[12 empty] | 27.6917 | 372.1004 | -2.4643 | 186.0502 | 406.2962 | 344.2795
[12 empty] | 27.6961 | 372.1077 | -2.4647 | 186.0539 | 406.4499 | 344.4319
[12 empty] | 27.6969 | 371.6809 | -2.4645 | 185.8404 | 406.3265 | 344.3797
[12 empty] | 27.6968 | 370.8174 | -2.4644 | 185.4087 | 405.7047 | 343.9018
[12 empty] | 27.6972 | 370.4808 | -2.4641 | 185.2404 | 405.5064 | 343.7596
[12 empty] | 27.7002 | 370.4858 | -2.4641 | 185.2429 | 405.5289 | 343.7813
[12 empty] | 27.7056 | 371.1767 | -2.4644 | 185.5884 | 405.8844 | 344.0216
[12 empty] | 27.7049 | 370.9189 | -2.4641 | 185.4594 | 405.7254 | 343.9056
[12 empty] | 27.7052 | 370.7834 | -2.4638 | 185.3917 | 405.6377 | 343.8404
[12 empty] | 27.7071 | 371.1409 | -2.4649 | 185.5704 | 405.8265 | 343.9697
[12 empty] | 27.7092 | 371.6966 | -2.4642 | 185.8483 | 406.0943 | 344.1449
[12 empty] | 27.7106 | 372.1378 | -2.4641 | 186.0689 | 406.3349 | 344.3119
[12 empty] | 27.7169 | 372.3964 | -2.4644 | 186.1982 | 406.3042 | 344.2382
[12 empty] | 27.718 | 371.5275 | -2.4641 | 185.7638 | 405.8097 | 343.8885
[12 empty] | 27.7187 | 371.039 | -2.4641 | 185.5195 | 405.5655 | 343.7257
[12 empty] | 27.7192 | 370.605 | -2.4643 | 185.3025 | 405.2685 | 343.501
[12 empty] | 27.7211 | 370.0955 | -2.4641 | 185.0477 | 404.9937 | 343.3111
[12 empty] | 27.7224 | 369.8725 | -2.4643 | 184.9363 | 404.8823 | 343.2368
[12 empty] | 27.7244 | 369.6828 | -2.4643 | 184.8414 | 404.8374 | 343.2236
[12 empty] | 27.7258 | 369.3897 | -2.4646 | 184.6948 | 404.8409 | 343.2759
[12 empty] | 27.7271 | 369.5699 | -2.4641 | 184.785 | 405.001 | 343.406
[12 empty] | 27.7299 | 370.1447 | -2.4641 | 185.0724 | 405.3084 | 343.6176
[12 empty] | 27.7306 | 370.7774 | -2.4645 | 185.3887 | 405.7147 | 343.9185
[12 empty] | 27.7332 | 371.1778 | -2.4636 | 185.5889 | 405.9148 | 344.0519
[12 empty] | 27.7349 | 371.2263 | -2.4648 | 185.6132 | 406.0092 | 344.1382
[12 empty] | 27.7374 | 371.4259 | -2.4641 | 185.7129 | 406.0089 | 344.1046
[12 empty] | 27.7416 | 371.7528 | -2.4641 | 185.8764 | 406.1624 | 344.2036
[12 empty] | 27.7419 | 371.7644 | -2.4643 | 185.8822 | 406.1682 | 344.2075
[12 empty] | 27.7426 | 371.4365 | -2.4642 | 185.7182 | 405.9742 | 344.0681
[12 empty] | 27.7441 | 371.3212 | -2.4646 | 185.6606 | 405.9066 | 344.0198
[12 empty] | 27.7457 | 371.3736 | -2.4638 | 185.6868 | 405.9527 | 344.0571
[12 empty] | 27.7474 | 371.4202 | -2.4644 | 185.7101 | 405.9861 | 344.0828
[12 empty] | 27.75 | 371.3149 | -2.4642 | 185.6575 | 405.9235 | 344.0376
[12 empty] | 27.7536 | 371.9075 | -2.4641 | 185.9538 | 406.2797 | 344.2952
[12 empty] | 27.7535 | 372.0883 | -2.4647 | 186.0441 | 406.4502 | 344.4355
[12 empty] | 27.7556 | 372.537 | -2.4643 | 186.2685 | 406.6545 | 344.565
[12 empty] | 27.7569 | 372.6322 | -2.4641 | 186.3161 | 406.6421 | 344.5367
[12 empty] | 27.7581 | 372.6501 | -2.4644 | 186.325 | 406.6011 | 344.4927
[12 empty] | 27.7618 | 373.0994 | -2.4643 | 186.5497 | 406.8557 | 344.6725
[12 empty] | 27.7637 | 373.2585 | -2.4647 | 186.6293 | 406.9353 | 344.7256
[12 empty] | 27.7629 | 372.3501 | -2.4642 | 186.1751 | 406.481 | 344.4227
[12 empty] | 27.7647 | 372.2782 | -2.4642 | 186.1391 | 406.3551 | 344.3087
[12 empty] | 27.7678 | 372.3593 | -2.4642 | 186.1796 | 406.4056 | 344.3458
[12 empty] | 27.769 | 372.4946 | -2.4642 | 186.2473 | 406.4933 | 344.4109
[12 empty] | 27.7721 | 372.5129 | -2.4645 | 186.2564 | 406.5825 | 344.497
[12 empty] | 27.7729 | 371.8759 | -2.4691 | 185.9379 | 406.4045 | 344.4252
[12 empty] | 27.7746 | 371.8193 | -2.4691 | 185.9096 | 406.1662 | 344.1963
[12 empty] | 27.776 | 371.9156 | -2.4694 | 185.9578 | 406.1744 | 344.1884
[12 empty] | 27.7794 | 372.8082 | -2.4691 | 186.4041 | 406.6806 | 344.5459
[12 empty] | 27.7797 | 372.5639 | -2.4687 | 186.2819 | 406.4884 | 344.3945
[12 empty] | 27.7833 | 372.4874 | -2.4693 | 186.2437 | 406.4903 | 344.409
[12 empty] | 27.7846 | 372.6073 | -2.4694 | 186.3036 | 406.5302 | 344.429
[12 empty] | 27.7849 | 372.8089 | -2.4685 | 186.4045 | 406.7709 | 344.6361
[12 empty] | 27.7876 | 372.6838 | -2.4686 | 186.3419 | 406.5884 | 344.4744
[12 empty] | 27.7897 | 372.8201 | -2.469 | 186.4101 | 406.7866 | 344.6499
[12 empty] | 27.7907 | 372.2167 | -2.4691 | 186.1084 | 406.4249 | 344.3888
[12 empty] | 27.7931 | 372.2845 | -2.4687 | 186.1422 | 406.5087 | 344.4613
[12 empty] | 27.7938 | 372.0505 | -2.4689 | 186.0252 | 406.3417 | 344.3333
[12 empty] | 27.7957 | 371.7527 | -2.4687 | 185.8764 | 406.1929 | 344.2341
[12 empty] | 27.799 | 371.9554 | -2.4691 | 185.9777 | 406.1742 | 344.1817
[12 empty] | 27.8012 | 372.1193 | -2.4686 | 186.0596 | 406.3861 | 344.3662
[12 empty] | 27.8041 | 371.9105 | -2.4685 | 185.9552 | 406.1717 | 344.1866
[12 empty] | 27.8042 | 371.4298 | -2.4694 | 185.7149 | 405.9615 | 344.0565
[12 empty] | 27.8063 | 371.4235 | -2.4688 | 185.7118 | 405.9983 | 344.0943
[12 empty] | 27.8081 | 371.5101 | -2.4694 | 185.7551 | 405.8816 | 343.9633
[12 empty] | 27.8093 | 371.5063 | -2.4685 | 185.7531 | 405.9896 | 344.0719
[12 empty] | 27.8139 | 371.3134 | -2.4694 | 185.6567 | 405.9033 | 344.0177
[12 empty] | 27.8147 | 370.9939 | -2.469 | 185.4969 | 405.7135 | 343.8812
[12 empty] | 27.8166 | 370.9068 | -2.4689 | 185.4534 | 405.6999 | 343.8821
[12 empty] | 27.8181 | 370.9641 | -2.469 | 185.482 | 405.7186 | 343.8912
[12 empty] | 27.8198 | 370.755 | -2.4687 | 185.3775 | 405.604 | 343.8115
[12 empty] | 27.8217 | 370.8026 | -2.4687 | 185.4013 | 405.6278 | 343.8273
[12 empty] | 27.8233 | 370.9914 | -2.4694 | 185.4957 | 405.6423 | 343.8104
[12 empty] | 27.8238 | 370.8604 | -2.4686 | 185.4302 | 405.5467 | 343.7366
[12 empty] | 27.8265 | 371.0267 | -2.4688 | 185.5133 | 405.6799 | 343.8421
[12 empty] | 27.8286 | 371.2364 | -2.469 | 185.6182 | 405.8247 | 343.952
[12 empty] | 27.8343 | 371.4003 | -2.4691 | 185.7002 | 405.8467 | 343.9466
[12 empty] | 27.8341 | 371.2096 | -2.4689 | 185.6048 | 405.7313 | 343.8631
[12 empty] | 27.8346 | 370.7255 | -2.4691 | 185.3628 | 405.4993 | 343.7117
[12 empty] | 27.837 | 370.3855 | -2.4688 | 185.1928 | 405.4393 | 343.7083
[12 empty] | 27.8379 | 370.2913 | -2.4694 | 185.1457 | 405.4222 | 343.707
[12 empty] | 27.8405 | 370.2624 | -2.4692 | 185.1312 | 405.4078 | 343.6974
[12 empty] | 27.8412 | 369.8843 | -2.469 | 184.9421 | 405.1687 | 343.5213
[12 empty] | 27.844 | 369.7534 | -2.4697 | 184.8767 | 405.1533 | 343.5277
[12 empty] | 27.8458 | 370.0119 | -2.469 | 185.0059 | 405.2725 | 343.6038
[12 empty] | 27.8481 | 370.3673 | -2.4687 | 185.1837 | 405.4602 | 343.7323
[12 empty] | 27.8527 | 370.8128 | -2.4693 | 185.4064 | 406.4929 | 344.6908
[12 empty] | 27.8523 | 370.65 | -2.4695 | 185.325 | 405.5316 | 343.7566
[12 empty] | 27.8537 | 370.3783 | -2.4692 | 185.1892 | 405.4157 | 343.686
[12 empty] | 27.8554 | 370.2852 | -2.4691 | 185.1426 | 405.3791 | 343.6649
[12 empty] | 27.8567 | 369.9577 | -2.4691 | 184.9789 | 405.2154 | 343.5558
[12 empty] | 27.8632 | 370.3987 | -2.4699 | 185.1993 | 405.456 | 343.7229
[12 empty] | 27.8633 | 370.1964 | -2.4694 | 185.0982 | 405.3748 | 343.6754
[12 empty] | 27.8639 | 369.5252 | -2.4699 | 184.7626 | 405.0293 | 343.4417
[12 empty] | 27.8648 | 369.3669 | -2.4691 | 184.6834 | 405.04 | 343.4788
[12 empty] | 27.867 | 369.4449 | -2.4692 | 184.7225 | 405.089 | 343.5148
[12 empty] | 27.8685 | 369.5176 | -2.4689 | 184.7588 | 405.1653 | 343.5791
[12 empty] | 27.8702 | 369.8644 | -2.469 | 184.9322 | 405.2987 | 343.6546
[12 empty] | 27.8714 | 369.2002 | -2.4698 | 184.6001 | 404.9767 | 343.4433
[12 empty] | 27.8761 | 369.2411 | -2.4694 | 184.6205 | 404.9771 | 343.4369
[12 empty] | 27.8767 | 369.2568 | -2.4691 | 184.6284 | 405.0049 | 343.4621
[12 empty] | 27.8786 | 369.475 | -2.4692 | 184.7375 | 405.0641 | 343.4849
[12 empty] | 27.8799 | 369.3934 | -2.4696 | 184.6967 | 404.9733 | 343.4077
[12 empty] | 27.8848 | 370.4006 | -2.4691 | 185.2003 | 405.4668 | 343.7334
[12 empty] | 27.8854 | 370.3073 | -2.4689 | 185.1537 | 405.4402 | 343.7223
[12 empty] | 27.8859 | 370.5471 | -2.4692 | 185.2735 | 405.5401 | 343.7822
[12 empty] | 27.886 | 370.7112 | -2.4689 | 185.3556 | 405.5721 | 343.7869
[12 empty] | 27.8875 | 370.9456 | -2.4702 | 185.4728 | 405.4294 | 343.6052
[12 empty] | 27.8926 | 371.0934 | -2.4697 | 185.5467 | 405.7933 | 343.9444
[12 empty] | 27.8939 | 371.2596 | -2.469 | 185.6298 | 405.8763 | 343.9997
[12 empty] | 27.8951 | 370.2282 | -2.4687 | 185.1141 | 405.3306 | 343.6259
[12 empty] | 27.8959 | 370.1635 | -2.4692 | 185.0818 | 405.2883 | 343.5944
[12 empty] | 27.8978 | 370.1811 | -2.4695 | 185.0906 | 405.1972 | 343.5003
[12 empty] | 27.9017 | 370.0759 | -2.4694 | 185.038 | 405.1445 | 343.4652
[12 empty] | 27.9018 | 369.8312 | -2.4696 | 184.9156 | 405.0022 | 343.3637
[12 empty] | 27.903 | 369.4539 | -2.4705 | 184.7269 | 404.8336 | 343.258
[12 empty] | 27.9051 | 369.344 | -2.4694 | 184.672 | 404.7686 | 343.2113
[12 empty] | 27.9085 | 369.517 | -2.4696 | 184.7585 | 404.8651 | 343.2789
[12 empty] | 27.9096 | 369.574 | -2.4694 | 184.787 | 404.9136 | 343.3179
[12 empty] | 27.9119 | 369.5115 | -2.4689 | 184.7558 | 404.9123 | 343.327
[12 empty] | 27.9119 | 369.5176 | -2.4703 | 184.7588 | 404.9655 | 343.3792
[12 empty] | 27.9154 | 370.1119 | -2.4694 | 185.056 | 405.2425 | 343.5572
[12 empty] | 27.9197 | 370.4274 | -2.47 | 185.2137 | 405.4003 | 343.6624
[12 empty] | 27.9199 | 370.2015 | -2.4688 | 185.1008 | 405.2773 | 343.577
[12 empty] | 27.9204 | 369.6775 | -2.4692 | 184.8388 | 405.0253 | 343.4124
[12 empty] | 27.9212 | 369.2032 | -2.4704 | 184.6016 | 404.8083 | 343.2744
[12 empty] | 27.9241 | 368.8422 | -2.4693 | 184.4211 | 404.4877 | 343.014
[12 empty] | 27.9261 | 368.6812 | -2.4694 | 184.3406 | 404.5672 | 343.1203
[12 empty] | 27.9277 | 368.0873 | -2.4694 | 184.0437 | 404.2802 | 342.9324
[12 empty] | 27.9294 | 367.9776 | -2.47 | 183.9888 | 404.1754 | 342.8458
[12 empty] | 27.9311 | 368.308 | -2.4695 | 184.154 | 404.3706 | 342.9859
[12 empty] | 27.9327 | 368.6459 | -2.4701 | 184.3229 | 404.6096 | 343.1686
[12 empty] | 27.9343 | 368.8753 | -2.4695 | 184.4377 | 404.7542 | 343.275
[12 empty] | 27.9356 | 368.9077 | -2.4696 | 184.4539 | 404.7805 | 343.2958
[12 empty] | 27.9427 | 368.9631 | -2.4694 | 184.4816 | 404.8581 | 343.3643
[12 empty] | 27.9423 | 368.7977 | -2.4696 | 184.3989 | 404.7855 | 343.3192
[12 empty] | 27.9427 | 368.2677 | -2.4698 | 184.1338 | 404.5205 | 343.1425
[12 empty] | 27.9437 | 367.6521 | -2.4697 | 183.8261 | 404.2127 | 342.9373
[12 empty] | 27.9458 | 367.5761 | -2.4694 | 183.788 | 404.1046 | 342.8419
[12 empty] | 27.9474 | 367.6046 | -2.4701 | 183.8023 | 404.129 | 342.8615
[12 empty] | 27.9491 | 367.6787 | -2.4702 | 183.8394 | 404.156 | 342.8762
[12 empty] | 27.952 | 367.7901 | -2.47 | 183.895 | 404.1517 | 342.8533
[12 empty] | 27.9569 | 368.2436 | -2.4696 | 184.1218 | 404.4084 | 343.0345
[12 empty] | 27.9572 | 368.5785 | -2.4701 | 184.2892 | 404.5359 | 343.1061
[12 empty] | 27.9586 | 368.6736 | -2.4697 | 184.3368 | 404.5734 | 343.1278
[12 empty] | 27.9597 | 368.3543 | -2.47 | 184.1772 | 404.4138 | 343.0214
[12 empty] | 27.9612 | 368.3959 | -2.4702 | 184.1979 | 404.3946 | 342.9953
[12 empty] | 27.9634 | 368.4475 | -2.4696 | 184.2237 | 404.4303 | 343.0224
[12 empty] | 27.9683 | 368.3228 | -2.4694 | 184.1614 | 404.2979 | 342.9108
[12 empty] | 27.9688 | 367.9442 | -2.4699 | 183.9721 | 404.1887 | 342.8647
[12 empty] | 27.9694 | 367.8275 | -2.4701 | 183.9138 | 404.1304 | 342.8258
[12 empty] | 27.9707 | 368.134 | -2.4697 | 184.067 | 404.2636 | 342.9079
[12 empty] | 27.9731 | 368.4899 | -2.47 | 184.2449 | 404.5116 | 343.0966
[12 empty] | 27.9785 | 368.7911 | -2.4688 | 184.3955 | 404.7121 | 343.2469
[12 empty] | 27.9788 | 368.6004 | -2.4698 | 184.3002 | 404.6868 | 343.2534
[12 empty] | 27.9794 | 368.2331 | -2.47 | 184.1166 | 404.5332 | 343.161
[12 empty] | 27.9806 | 368.2535 | -2.4696 | 184.1268 | 404.6034 | 343.2278
[12 empty] | 27.986 | 369.0523 | -2.4694 | 184.5261 | 404.9927 | 343.484
[12 empty] | 27.9851 | 369.0967 | -2.4695 | 184.5484 | 405.025 | 343.5088
[12 empty] | 27.9869 | 369.0477 | -2.4703 | 184.5238 | 404.9405 | 343.4326
[12 empty] | 27.9888 | 368.818 | -2.4695 | 184.409 | 404.7356 | 343.2659
[12 empty] | 27.9896 | 368.8711 | -2.4697 | 184.4355 | 404.7321 | 343.2536
[12 empty] | 27.9918 | 369.3229 | -2.4699 | 184.6615 | 404.8981 | 343.3443
[12 empty] | 27.9939 | 369.858 | -2.4704 | 184.929 | 405.1157 | 343.4727
[12 empty] | 27.9953 | 369.5233 | -2.4694 | 184.7616 | 404.9782 | 343.391
[12 empty] | 27.9961 | 369.638 | -2.4695 | 184.819 | 405.0356 | 343.4292
[12 empty] | 27.9985 | 370.0298 | -2.4699 | 185.0149 | 405.2315 | 343.5599
[12 empty] | 28.0056 | 370.4756 | -2.4693 | 185.2378 | 406.2543 | 344.5084
[12 empty] | 28.0053 | 370.4589 | -2.4693 | 185.2294 | 405.486 | 343.7429
[12 empty] | 28.0059 | 369.9082 | -2.47 | 184.9541 | 405.1707 | 343.5194
[12 empty] | 28.0065 | 369.1832 | -2.4697 | 184.5916 | 404.7982 | 343.2677
[12 empty] | 28.009 | 368.9539 | -2.4691 | 184.4769 | 404.7235 | 343.2312
[12 empty] | 28.011 | 368.7479 | -2.4697 | 184.3739 | 404.5305 | 343.0726
[12 empty] | 28.0148 | 368.3763 | -2.4693 | 184.1881 | 404.4747 | 343.0787
[12 empty] | 28.0158 | 367.5249 | -2.4692 | 183.7624 | 404.079 | 342.8248
[12 empty] | 28.0159 | 367.3713 | -2.4694 | 183.6856 | 404.0922 | 342.8637
[12 empty] | 28.0182 | 367.6971 | -2.4702 | 183.8485 | 404.2852 | 343.0024
[12 empty] | 28.0198 | 367.7997 | -2.4694 | 183.8998 | 404.3064 | 343.0065
[12 empty] | 28.0213 | 367.7785 | -2.4689 | 183.8893 | 404.2458 | 342.9494
[12 empty] | 28.0232 | 367.9762 | -2.4695 | 183.9881 | 404.3447 | 343.0153
[12 empty] | 28.0247 | 368.2419 | -2.4701 | 184.1209 | 404.4276 | 343.0539
[12 empty] | 28.0262 | 368.6545 | -2.4701 | 184.3273 | 404.5639 | 343.1215
[12 empty] | 28.0322 | 368.9405 | -2.469 | 184.4703 | 404.6768 | 343.1867
[12 empty] | 28.0312 | 368.7702 | -2.4695 | 184.3851 | 404.5317 | 343.07
[12 empty] | 28.0334 | 368.9495 | -2.4698 | 184.4747 | 404.6714 | 343.1798
[12 empty] | 28.0353 | 368.8973 | -2.4703 | 184.4486 | 404.6753 | 343.1924
[12 empty] | 28.0396 | 369.8948 | -2.4697 | 184.9474 | 405.134 | 343.4849
[12 empty] | 28.04 | 369.6375 | -2.4689 | 184.8188 | 405.0353 | 343.429
[12 empty] | 28.0398 | 369.3445 | -2.4701 | 184.6722 | 404.8989 | 343.3415
[12 empty] | 28.0414 | 369.293 | -2.4697 | 184.6465 | 404.7631 | 343.2143
[12 empty] | 28.0427 | 369.5501 | -2.47 | 184.775 | 404.9917 | 343.4
[12 empty] | 28.0514 | 370.5635 | -2.4692 | 185.2818 | 405.5883 | 343.8277
[12 empty] | 28.0506 | 370.5458 | -2.4693 | 185.2729 | 405.4995 | 343.7418
[12 empty] | 28.0509 | 369.075 | -2.4692 | 184.5375 | 404.7641 | 343.2516