## General
ID | Test Identification | Specimen 1 | Specimen 2 | Specimen 3
Test Identification | Location | NWZ-BH-5007 | NWZ-BH-5007 | NWZ-BH-5007
Test Identification | Sample | 31-1 | 31-1 | 31-1
Test Identification | Depth | 29.5 | 29.5 | 29.5 | [m]
Test Identification | Test number | CID08-A | CID08-B | CID08-C
Specimen Visual Description
Specimen Visual Description | Light brownish grey silty fine to medium SAND
| Initial Specimen Conditions | Specimen 1 | Specimen 2 | Specimen 3
Initial Specimen Conditions | Test start date | 2024-05-07 | 2024-05-10 | 2024-05-13
Initial Specimen Conditions | Type of sample | Re-compacted | Re-compacted | Re-compacted
Initial Specimen Conditions | Diameter | 49.93 | 49.93 | 49.93 | [mm]
Initial Specimen Conditions | Length | 111.35 | 111.48 | 110.92 | [mm]
Initial Specimen Conditions | Water content | 5.1692 | 4.902 | 4.6044 | [%]
Initial Specimen Conditions | Bulk density | 1.6985 | 1.6978 | 1.7027 | [Mg/m³]
Initial Specimen Conditions | Dry density | 1.615 | 1.6185 | 1.6277 | [Mg/m³]
Initial Specimen Conditions | Void ratio | 0.64086 | 0.63732 | 0.62803 | [-]
Initial Specimen Conditions | Degree of saturation | 21.3748 | 20.3825 | 19.4285 | [%]
Initial Specimen Conditions | Type of drains fitted | Both ends | Both ends | Both ends
| Saturation | Specimen 1 | Specimen 2 | Specimen 3
Saturation | Pressure increments applied | 30 | 30 | 30 | [kPa]
Saturation | Differential pressure used | 5 | 5 | 5 | [kPa]
Saturation | Pore pressure on completion | 434.65 | 429.31 | 628.69 | [kPa]
Saturation | Cell pressure on completion | 440.4255 | 435.4464 | 635.4747 | [kPa]
Saturation | B value achieved | 0.99014 | 0.97994 | 0.95014 | [-]
| Consolidation: Isotropic | Specimen 1 | Specimen 2 | Specimen 3
Consolidation: Isotropic | Cell pressure | 496.0715 | 583.0141 | 965.771 | [kPa]
Consolidation: Isotropic | Back pressure | 404.797 | 400.0313 | 600.0103 | [kPa]
Consolidation: Isotropic | Effective cell pressure | 91.2745 | 182.9828 | 365.7607 | [kPa]
Consolidation: Isotropic | Pore pressure on completion | 404.0463 | 399.3127 | 599.4016 | [kPa]
Consolidation: Isotropic | Pore pressure dissipation |  |  |  | [%]
Consolidation: Isotropic | Water content | 23.7269 | 23.4387 | 23.1638 | [%]
Consolidation: Isotropic | Bulk density | 2.013 | 2.0247 | 2.0307 | [Mg/m³]
Consolidation: Isotropic | Dry density | 1.627 | 1.6402 | 1.6488 | [Mg/m³]
Consolidation: Isotropic | Void ratio | 0.62876 | 0.61563 | 0.60726 | [-]
Consolidation: Isotropic | Degree of saturation | 100 | 100 | 100 | [%]
Consolidation: Isotropic | Axial strain | 0.20017 | 0.2389 | 0.38969 | [%]
Consolidation: Isotropic | Volumetric strain | 0.73731 | 1.6528 | 1.668 | [%]
Consolidation: Isotropic | Volumetric strain rate-end of stage | -0.026366 | 0.027232 | -0.071693 | [%/hr]
| Shearing | Specimen 1 | Specimen 2 | Specimen 3
Shearing | Initial pore pressure | 404.0463 | 399.3127 | 599.4016 | [kPa]
Shearing | Initial effective cell pressure | 92 | 184 | 366 | [kPa]
Shearing | Rate of strain | 1.2472 | 1.2408 | 1.3033 | [%/hour]
At peak deviator stress
Shearing - At peak deviator stress | Corrected deviator stress | 333.9404 | 603.9769 | 1101.1581 | [kPa]
Shearing - At peak deviator stress | Membrane correction applied | 0.70106 | 0.84098 | 1.0556 | [kPa]
Shearing - At peak deviator stress | Drain correction applied | 0 | 0 | 0 | [kPa]
Shearing - At peak deviator stress | Axial strain | 2.3758 | 2.6631 | 3.258 | [%]
Shearing - At peak deviator stress | Volumetric strain | -0.86802 | -0.48039 | -0.34925 | [%]
Shearing - At peak deviator stress | Major principal effective stress | 426.8513 | 788.2823 | 1468.2979 | [kPa]
Shearing - At peak deviator stress | Minor principal effective stress | 92.9108 | 184.3054 | 367.1397 | [kPa]
Shearing - At peak deviator stress | Principal effective stress ratio | 4.5942 | 4.277 | 3.9993 | [-]
Shearing - At peak deviator stress | e50 | 0.49289 | 0.77037 | 0.74553 | [%]
Shearing - At peak deviator stress | Secant modulus (E50) at e50 | 33666.0979 | 39074.1006 | 73667.268 | [kPa]
At peak principal effective stress ratio
Shearing - At peak principal effective stress ratio | Corrected deviator stress | 332.8042 | 601.7882 | 1101.1581 | [kPa]
Shearing - At peak principal effective stress ratio | Membrane correction applied | 0.80421 | 0.93141 | 1.0556 | [kPa]
Shearing - At peak principal effective stress ratio | Drain correction applied | 0 | 0 | 0 | [kPa]
Shearing - At peak principal effective stress ratio | Axial strain | 2.7671 | 2.9848 | 3.258 | [%]
Shearing - At peak principal effective stress ratio | Volumetric strain | -1.1209 | -0.6381 | -0.34925 | [%]
Shearing - At peak principal effective stress ratio | Major principal effective stress | 425.3204 | 785.297 | 1468.2979 | [kPa]
Shearing - At peak principal effective stress ratio | Minor principal effective stress | 92.5163 | 183.5088 | 367.1397 | [kPa]
Shearing - At peak principal effective stress ratio | Principal effective stress ratio | 4.5973 | 4.2793 | 3.9993 | [-]
At 10% axial strain
Shearing - At 10% axial strain | Corrected deviator stress | 244.4869 | 465.7728 | 817.6845 | [kPa]
Shearing - At 10% axial strain | Membrane correction applied | 2.913 | 3.1563 | 3.2051 | [kPa]
Shearing - At 10% axial strain | Drain correction applied | 0 | 0 | 0 | [kPa]
Shearing - At 10% axial strain | Axial strain | 9.9988 | 10 | 9.9978 | [%]
Shearing - At 10% axial strain | Volumetric strain | -3.9877 | -1.8188 | -1.3761 | [%]
Shearing - At 10% axial strain | Major principal effective stress | 336.8746 | 649.6172 | 1184.2082 | [kPa]
Shearing - At 10% axial strain | Minor principal effective stress | 92.3877 | 183.8444 | 366.5238 | [kPa]
Shearing - At 10% axial strain | Principal effective stress ratio | 3.6463 | 3.5335 | 3.2309 | [-]
| Final Conditions | Specimen 1 | Specimen 2 | Specimen 3
Final Conditions | Water content | 26.4485 | 24.6981 | 24.1339 | [%]
Final Conditions | Bulk density | 1.9701 | 2.0039 | 2.0145 | [Mg/m³]
Final Conditions | Dry density | 1.558 | 1.607 | 1.6228 | [Mg/m³]
Final Conditions | Mode of failure | Compound failure | Compound failure | Compound failure
Mohr Failure Envelope
Mohr Failure Envelope | Effective cohesion (c') | 20 | [kPa]
Mohr Failure Envelope | Effective angle of internal friction (φ') | 36 | [degree]

## Saturation
Saturation
Specimen 1 |  | Specimen 2 |  | Specimen 3
Cell pressure | Pore Water Pressure | Cell pressure | Pore Water Pressure | Cell pressure | Pore Water Pressure
[kPa] | [kPa] | [kPa] | [kPa] | [kPa] | [kPa]
10 | 5 | 10 | 5 | 10 | 5
410.4255 | 404.9457 | 405.4464 | 399.9117 | 605.4747 | 600.1859
440.4255 | 434.65 | 435.4464 | 429.31 | 635.4747 | 628.69

## Consolidation
Consolidation: Isotropic
Specimen 1 |  | Specimen 2 |  | Specimen 3
Root time | Consolidated Volume Change | Root time | Consolidated Volume Change | Root time | Consolidated Volume Change
[minutes0.5 ] | [%] | [minutes0.5 ] | [%] | [minutes0.5 ] | [%]
0 | 0 | 0 | 0 | 0 | 0
0.4088 | -0.00012384 | 0.7074 | -0.0012507 | 0.4089 | 0.008753
0.57744 | -0.0002752 | 1 | -0.0015485 | 0.57794 | 0.025389
0.70741 | -0.00052747 | 1.225 | -0.0016264 | 0.70721 | 0.040754
0.81684 | -0.00057792 | 1.4143 | -0.0015027 | 0.81689 | 0.055129
0.913 | -0.00072011 | 1.5813 | 0.0067116 | 0.91305 | 0.064633
1.0002 | -0.0011375 | 1.7322 | 0.013267 | 1.0003 | 0.068671
1.0802 | -0.0012201 | 1.8709 | 0.018055 | 1.0803 | 0.072465
1.1548 | -0.0013026 | 2 | 0.022719 | 1.1548 | 0.077336
1.2249 | -0.0013714 | 2.1213 | 0.027648 | 1.2248 | 0.084708
1.2911 | -0.0014677 | 2.2362 | 0.033512 | 1.2912 | 0.092047
1.3542 | -0.001509 | 2.3453 | 0.050637 | 1.3543 | 0.098996
1.4143 | -0.0015274 | 2.4496 | 0.056941 | 1.4142 | 0.10573
1.4721 | -0.0015228 | 2.5496 | 0.07895 | 1.472 | 0.1125
1.5277 | -0.0011834 | 2.6458 | 0.10925 | 1.5276 | 0.11894
1.5811 | -0.00022016 | 2.7386 | 0.13419 | 1.5812 | 0.12526
1.6331 | 0.0041418 | 2.8286 | 0.14682 | 1.6331 | 0.1313
1.6834 | 0.0065956 | 2.9156 | 0.16029 | 1.6834 | 0.13627
1.7322 | 0.0080863 | 3 | 0.17636 | 1.7322 | 0.14187
1.7797 | 0.01098 | 3.0822 | 0.20068 | 1.7797 | 0.14725
1.8259 | 0.012563 | 3.1623 | 0.23059 | 1.8258 | 0.15264
1.871 | 0.014132 | 3.2404 | 0.24605 | 1.871 | 0.15829
1.915 | 0.015549 | 3.3167 | 0.25774 | 1.9151 | 0.16349
1.9581 | 0.017003 | 3.3913 | 0.28087 | 1.958 | 0.16864
2.0001 | 0.019874 | 3.4642 | 0.29031 | 2.0002 | 0.17319
2.0413 | 0.022342 | 3.5356 | 0.308 | 2.0414 | 0.178
2.0817 | 0.024392 | 3.6057 | 0.32159 | 2.0818 | 0.18257
2.1214 | 0.031607 | 3.6742 | 0.33625 | 2.1215 | 0.18745
2.1604 | 0.036244 | 3.7417 | 0.34579 | 2.1604 | 0.19205
2.1986 | 0.039817 | 3.8079 | 0.35041 | 2.1985 | 0.19626
2.2362 | 0.044289 | 3.873 | 0.35519 | 2.2362 | 0.20057
2.2731 | 0.051999 | 3.9371 | 0.37367 | 2.2731 | 0.20478
2.3095 | 0.060108 | 4.0001 | 0.40041 | 2.3095 | 0.20887
2.3454 | 0.064053 | 4.0621 | 0.4147 | 2.3453 | 0.21326
2.3806 | 0.068584 | 4.1232 | 0.4327 | 2.3805 | 0.2179
2.4152 | 0.071896 | 4.1833 | 0.44477 | 2.4154 | 0.22239
2.4497 | 0.075625 | 4.2427 | 0.45145 | 2.4496 | 0.2266
2.4833 | 0.078024 | 4.3012 | 0.46597 | 2.4833 | 0.23108
2.5167 | 0.080578 | 4.359 | 0.47388 | 2.5167 | 0.23511
2.5496 | 0.08295 | 4.4159 | 0.49033 | 2.5496 | 0.23932
2.582 | 0.085202 | 4.4722 | 0.50008 | 2.582 | 0.24359
2.6141 | 0.087839 | 4.5277 | 0.50905 | 2.6142 | 0.24712
2.6458 | 0.090876 | 4.5826 | 0.5145 | 2.6459 | 0.25193
2.6771 | 0.092192 | 4.6368 | 0.52402 | 2.6772 | 0.25662
2.708 | 0.095182 | 4.6905 | 0.5329 | 2.7081 | 0.26065
2.7387 | 0.097375 | 4.7435 | 0.54087 | 2.7386 | 0.26442
2.769 | 0.10126 | 4.7958 | 0.55389 | 2.7689 | 0.26797
2.7989 | 0.10745 | 4.8477 | 0.57642 | 2.7988 | 0.2717
2.8286 | 0.1101 | 4.899 | 0.58501 | 2.8285 | 0.2764
2.8579 | 0.11215 | 4.9498 | 0.5952 | 2.8578 | 0.2801
2.8868 | 0.11402 | 5.0001 | 0.60176 | 2.8869 | 0.28413
2.9156 | 0.11621 | 5.0498 | 0.62238 | 2.9155 | 0.28804
2.9441 | 0.11742 | 5.0991 | 0.62786 | 2.9439 | 0.29216
2.9722 | 0.11934 | 5.1479 | 0.63399 | 2.9722 | 0.29644
3.0001 | 0.12182 | 5.1962 | 0.64251 | 3.0001 | 0.30047
3.0278 | 0.12589 | 5.2441 | 0.64844 | 3.0277 | 0.30423
3.0551 | 0.12805 | 5.2916 | 0.65179 | 3.0551 | 0.30818
3.0823 | 0.12928 | 5.3386 | 0.65884 | 3.0823 | 0.31248
3.1092 | 0.13245 | 5.3852 | 0.66538 | 3.1092 | 0.31648
3.1358 | 0.13465 | 5.4314 | 0.67402 | 3.1359 | 0.3203
3.1623 | 0.13935 | 5.4773 | 0.67838 | 3.1623 | 0.32442
3.1886 | 0.14294 | 5.5227 | 0.68483 | 3.1886 | 0.32785
3.2146 | 0.14473 | 5.5678 | 0.69252 | 3.2146 | 0.33143
3.2404 | 0.1473 | 5.6125 | 0.69801 | 3.2404 | 0.33477
3.2661 | 0.14823 | 5.6569 | 0.70526 | 3.266 | 0.33821
3.2915 | 0.14898 | 5.7009 | 0.71622 | 3.2915 | 0.34302
3.3167 | 0.15004 | 5.7446 | 0.72116 | 3.3167 | 0.34645
3.3417 | 0.15077 | 5.7879 | 0.73109 | 3.3417 | 0.34937
3.3666 | 0.15174 | 5.831 | 0.74071 | 3.3665 | 0.3534
3.3912 | 0.15374 | 5.8737 | 0.74597 | 3.3912 | 0.35719
3.4157 | 0.15473 | 5.9161 | 0.75523 | 3.4157 | 0.3608
3.4401 | 0.15517 | 5.9582 | 0.76463 | 3.44 | 0.36433
3.4641 | 0.15569 | 6 | 0.76934 | 3.4642 | 0.36784
3.4882 | 0.15918 | 6.0416 | 0.77697 | 3.4882 | 0.37197
3.5119 | 0.16085 | 6.0828 | 0.78251 | 3.5119 | 0.37606
3.5356 | 0.16251 | 6.1238 | 0.78923 | 3.5356 | 0.37928
3.5591 | 0.16492 | 6.1644 | 0.7956 | 3.5591 | 0.38302
3.5824 | 0.16618 | 6.2049 | 0.80086 | 3.5825 | 0.38645
3.6057 | 0.16769 | 6.245 | 0.80754 | 3.6056 | 0.38984
3.6286 | 0.16867 | 6.2849 | 0.81254 | 3.6286 | 0.39331
3.6515 | 0.16949 | 6.3246 | 0.81846 | 3.6516 | 0.39731
3.6742 | 0.17202 | 6.364 | 0.82475 | 3.6743 | 0.40083
3.6969 | 0.17429 | 6.4032 | 0.82897 | 3.6969 | 0.40433
3.7194 | 0.17741 | 6.4421 | 0.8343 | 3.7193 | 0.40814
3.7417 | 0.17931 | 6.4808 | 0.8396 | 3.7417 | 0.41106
3.764 | 0.18033 | 6.5192 | 0.84901 | 3.7639 | 0.41422
3.786 | 0.18076 | 6.5575 | 0.85588 | 3.786 | 0.41801
3.808 | 0.18131 | 6.5959 | 0.86648 | 3.8079 | 0.42136
3.8297 | 0.18203 | 6.6333 | 0.87374 | 3.8298 | 0.42458
3.8514 | 0.18244 | 6.6709 | 0.87862 | 3.8515 | 0.42771
3.873 | 0.18411 | 6.7083 | 0.88665 | 3.873 | 0.43063
3.8945 | 0.18613 | 6.7454 | 0.89286 | 3.8944 | 0.43439
3.9158 | 0.18743 | 6.7824 | 0.90622 | 3.9159 | 0.43688
3.937 | 0.18821 | 6.8191 | 0.91739 | 3.937 | 0.44019
3.9582 | 0.18909 | 6.8557 | 0.92116 | 3.9581 | 0.44333
3.9792 | 0.18996 | 6.892 | 0.9242 | 3.9792 | 0.44658
4.0001 | 0.19142 | 6.9282 | 0.92862 | 4 | 0.44991
4.0209 | 0.19281 | 6.9643 | 0.93154 | 4.0209 | 0.45284
4.0415 | 0.19388 | 7 | 0.93546 | 4.0415 | 0.45596
4.0621 | 0.19465 | 7.0357 | 0.93946 | 4.062 | 0.45862
4.0825 | 0.19537 | 7.0711 | 0.94235 | 4.0825 | 0.46205
4.1029 | 0.19625 | 7.1063 | 0.94641 | 4.1029 | 0.46545
4.1232 | 0.19764 | 7.1414 | 0.95136 | 4.1232 | 0.4684
4.1434 | 0.20034 | 7.1764 | 0.95554 | 4.1433 | 0.47153
4.1634 | 0.20556 | 7.2111 | 0.96109 | 4.1633 | 0.47466
4.1833 | 0.21152 | 7.2457 | 0.96586 | 4.1834 | 0.47788
4.2032 | 0.21821 | 7.2801 | 0.96819 | 4.2032 | 0.48071
4.223 | 0.22127 | 7.3144 | 0.97037 | 4.223 | 0.48297
4.2427 | 0.22414 | 7.3485 | 0.97319 | 4.2427 | 0.48637
4.2623 | 0.22558 | 7.3824 | 0.97577 | 4.2623 | 0.48974
4.2818 | 0.22684 | 7.4162 | 0.97849 | 4.2818 | 0.49284
4.3012 | 0.22805 | 7.4498 | 0.98124 | 4.3012 | 0.49567
4.3205 | 0.22905 | 7.4834 | 0.98469 | 4.3205 | 0.49823
4.3398 | 0.23049 | 7.5167 | 0.99007 | 4.3398 | 0.50145
4.3589 | 0.23223 | 7.5499 | 0.99473 | 4.359 | 0.50488
4.378 | 0.23519 | 7.5829 | 1.0028 | 4.378 | 0.5075
4.397 | 0.23787 | 7.6158 | 1.0127 | 4.397 | 0.51036
4.4159 | 0.23977 | 7.6486 | 1.0213 | 4.4159 | 0.51288
4.4348 | 0.24286 | 7.6812 | 1.0256 | 4.4348 | 0.51602
4.4535 | 0.24423 | 7.7136 | 1.0299 | 4.4535 | 0.51797
4.4722 | 0.24499 | 7.746 | 1.0365 | 4.4722 | 0.5214
4.4908 | 0.24625 | 7.7782 | 1.0426 | 4.4908 | 0.52423
4.5093 | 0.24753 | 7.8103 | 1.046 | 4.5093 | 0.52664
4.5278 | 0.24853 | 7.8422 | 1.0492 | 4.5277 | 0.52992
4.5461 | 0.24969 | 7.874 | 1.0521 | 4.5461 | 0.53206
4.5644 | 0.25181 | 7.9057 | 1.0565 | 4.5644 | 0.53477
4.5826 | 0.25469 | 7.9373 | 1.0604 | 4.5826 | 0.53732
4.6007 | 0.25741 | 7.9687 | 1.0675 | 4.6007 | 0.53959
4.6189 | 0.25888 | 8 | 1.0737 | 4.6189 | 0.54233
4.6368 | 0.26036 | 8.0312 | 1.0813 | 4.6369 | 0.54455
4.6548 | 0.26077 | 8.0623 | 1.0904 | 4.6548 | 0.54778
4.6727 | 0.26167 | 8.0932 | 1.095 | 4.6727 | 0.55024
4.6905 | 0.26274 | 8.1241 | 1.0985 | 4.6905 | 0.55295
4.7082 | 0.26393 | 8.1548 | 1.1025 | 4.7082 | 0.5556
4.7259 | 0.26467 | 8.1854 | 1.106 | 4.7258 | 0.55786
4.7434 | 0.26523 | 8.2159 | 1.1105 | 4.7435 | 0.5603
4.761 | 0.26542 | 8.2462 | 1.1161 | 4.761 | 0.56244
4.7784 | 0.26604 | 8.2765 | 1.1215 | 4.7785 | 0.56469
4.7959 | 0.26682 | 8.3067 | 1.1292 | 4.7959 | 0.56761
4.8132 | 0.26731 | 8.3367 | 1.1345 | 4.8132 | 0.5693
4.8305 | 0.2681 | 8.3666 | 1.1391 | 4.8305 | 0.57234
4.8477 | 0.26953 | 8.3964 | 1.1487 | 4.8477 | 0.57469
4.8649 | 0.27088 | 8.4262 | 1.155 | 4.8649 | 0.57683
4.882 | 0.2718 | 8.4558 | 1.1607 | 4.882 | 0.57926
4.899 | 0.27239 | 8.4853 | 1.1676 | 4.899 | 0.58131
4.916 | 0.2729 | 8.5147 | 1.1719 | 4.916 | 0.58345
4.933 | 0.27364 | 8.544 | 1.1742 | 4.933 | 0.58592
4.9498 | 0.27598 | 8.5733 | 1.1757 | 4.9498 | 0.58806
4.9666 | 0.27855 | 8.6024 | 1.1878 | 4.9666 | 0.5902
4.9834 | 0.28212 | 8.6314 | 1.1946 | 4.9834 | 0.59255
5 | 0.28771 | 8.6603 | 1.1986 | 5.0001 | 0.59441
5.0167 | 0.29226 | 8.6891 | 1.2011 | 5.0167 | 0.59706
5.0333 | 0.29571 | 8.7178 | 1.2034 | 5.0333 | 0.59881
5.0498 | 0.29924 | 8.7465 | 1.2053 | 5.0498 | 0.60067
5.0663 | 0.3033 | 8.775 | 1.2071 | 5.0662 | 0.60263
5.0827 | 0.30582 | 8.8034 | 1.2088 | 5.0827 | 0.60486
5.0991 | 0.30818 | 8.8318 | 1.21 | 5.0991 | 0.60682
5.1154 | 0.31048 | 8.8601 | 1.2115 | 5.1154 | 0.6089
5.1317 | 0.31312 | 8.8882 | 1.2135 | 5.1317 | 0.61073
5.1479 | 0.31546 | 8.9163 | 1.2167 | 5.1479 | 0.61266
5.164 | 0.31713 | 8.9443 | 1.2191 | 5.164 | 0.61435
5.1802 | 0.31966 | 8.9722 | 1.2228 | 5.1801 | 0.61597
5.1962 | 0.32349 | 9 | 1.2308 | 5.1962 | 0.61847
5.2122 | 0.32624 | 9.0277 | 1.237 | 5.2122 | 0.62019
5.2282 | 0.33392 | 9.0554 | 1.2403 | 5.2282 | 0.62206
5.2441 | 0.33844 | 9.083 | 1.2428 | 5.2441 | 0.62344
5.2599 | 0.34093 | 9.1104 | 1.246 | 5.2599 | 0.62675
5.2758 | 0.34287 | 9.1379 | 1.2501 | 5.2758 | 0.62832
5.2916 | 0.34647 | 9.1652 | 1.2567 | 5.2915 | 0.63085
5.3073 | 0.34967 | 9.1924 | 1.2618 | 5.3073 | 0.6326
5.3229 | 0.35165 | 9.2196 | 1.2703 | 5.3229 | 0.63377
5.3385 | 0.35425 | 9.2466 | 1.2774 | 5.3386 | 0.63672
5.3541 | 0.35748 | 9.2736 | 1.2802 | 5.3542 | 0.63789
5.3698 | 0.36224 | 9.3006 | 1.283 | 5.3697 | 0.64034
5.3852 | 0.36629 | 9.3274 | 1.2861 | 5.3852 | 0.64247
5.4006 | 0.36968 | 9.3542 | 1.2887 | 5.4007 | 0.64443
5.416 | 0.37232 | 9.3809 | 1.2916 | 5.4161 | 0.64668
5.4314 | 0.37524 | 9.4075 | 1.2938 | 5.4314 | 0.64865
5.4468 | 0.37892 | 9.434 | 1.2968 | 5.4468 | 0.65069
5.4621 | 0.38311 | 9.4605 | 1.2981 | 5.462 | 0.65286
5.4773 | 0.38712 | 9.4869 | 1.2993 | 5.4773 | 0.65448
5.4925 | 0.38913 | 9.5132 | 1.301 | 5.4925 | 0.65672
5.5076 | 0.39143 | 9.5394 | 1.302 | 5.5076 | 0.65813
5.5227 | 0.39343 | 9.5656 | 1.3029 | 5.5227 | 0.66066
5.5378 | 0.39552 | 9.5917 | 1.3034 | 5.5378 | 0.66241
5.5528 | 0.39666 | 9.6177 | 1.3042 | 5.5528 | 0.66457
5.5678 | 0.39858 | 9.6437 | 1.3054 | 5.5678 | 0.66611
5.5827 | 0.40044 | 9.6696 | 1.3072 | 5.5827 | 0.66837
5.5976 | 0.40175 | 9.6954 | 1.3083 | 5.5976 | 0.6702
5.6125 | 0.40309 | 9.7211 | 1.3093 | 5.6125 | 0.6715
5.6273 | 0.40439 | 9.7468 | 1.3101 | 5.6274 | 0.67364
5.6422 | 0.40578 | 9.7724 | 1.3107 | 5.6421 | 0.67581
5.6569 | 0.4075 | 9.798 | 1.3116 | 5.6569 | 0.67726
5.6716 | 0.40994 | 9.8234 | 1.3125 | 5.6716 | 0.67894
5.6863 | 0.41547 | 9.8489 | 1.3134 | 5.6863 | 0.68048
5.7009 | 0.42127 | 9.8742 | 1.3141 | 5.7009 | 0.68253
5.7155 | 0.42277 | 9.8995 | 1.3159 | 5.7155 | 0.68466
5.7301 | 0.42346 | 9.9247 | 1.3173 | 5.7301 | 0.68644
5.7446 | 0.42582 | 9.9499 | 1.3222 | 5.7446 | 0.68762
5.7591 | 0.43006 | 9.975 | 1.3273 | 5.7591 | 0.69023
5.7735 | 0.43304 | 10 | 1.3327 | 5.7736 | 0.69129
5.7879 | 0.43519 | 10.025 | 1.3432 | 5.7879 | 0.69376
5.8023 | 0.43797 | 10.0499 | 1.35 | 5.8024 | 0.69551
5.8167 | 0.44269 | 10.0747 | 1.3554 | 5.8167 | 0.69755
5.831 | 0.44617 | 10.0995 | 1.3585 | 5.831 | 0.6996
5.8453 | 0.44744 | 10.1242 | 1.3611 | 5.8453 | 0.70108
5.8595 | 0.44939 | 10.1489 | 1.3633 | 5.8595 | 0.70313
5.8737 | 0.45258 | 10.1735 | 1.3671 | 5.8737 | 0.70439
5.8879 | 0.45471 | 10.198 | 1.3712 | 5.8879 | 0.70716
5.902 | 0.45579 | 10.2225 | 1.3752 | 5.902 | 0.70888
5.9161 | 0.4565 | 10.247 | 1.3855 | 5.9161 | 0.71147
5.9302 | 0.45714 | 10.2713 | 1.3962 | 5.9302 | 0.71342
5.9442 | 0.45902 | 10.2956 | 1.4011 | 5.9443 | 0.71427
5.9582 | 0.45982 | 10.3199 | 1.4095 | 5.9582 | 0.717
5.9722 | 0.46033 | 10.3441 | 1.415 | 5.9722 | 0.71869
5.9861 | 0.46071 | 10.3682 | 1.4205 | 5.9861 | 0.72035
6 | 0.46106 | 10.3923 | 1.4271 | 6 | 0.72228
6.0139 | 0.46124 | 10.4164 | 1.4314 | 6.0139 | 0.72415
6.0277 | 0.46145 | 10.4403 | 1.4361 | 6.0277 | 0.72619
6.0415 | 0.4618 | 10.4642 | 1.4388 | 6.0415 | 0.72737
6.0554 | 0.46207 | 10.4881 | 1.4434 | 6.0553 | 0.73008
6.0691 | 0.46245 | 10.5119 | 1.4474 | 6.0691 | 0.73077
6.0828 | 0.46308 | 10.5357 | 1.4533 | 6.0828 | 0.73345
6.0965 | 0.46336 | 10.5594 | 1.4566 | 6.0965 | 0.73409
6.1101 | 0.46361 | 10.583 | 1.4599 | 6.1102 | 0.73626
6.1237 | 0.46406 | 10.6066 | 1.4631 | 6.1237 | 0.73803
6.1374 | 0.46436 | 10.6302 | 1.466 | 6.1374 | 0.73981
6.151 | 0.46472 | 10.6537 | 1.4672 | 6.1509 | 0.74185
6.1644 | 0.4655 | 10.6771 | 1.4679 | 6.1645 | 0.74348
6.178 | 0.47127 | 10.7005 | 1.4689 | 6.1779 | 0.74523
6.1914 | 0.47263 | 10.7238 | 1.4699 | 6.1914 | 0.74604
6.2048 | 0.47421 | 10.7471 | 1.4707 | 6.2049 | 0.74866
6.2183 | 0.47536 | 10.7703 | 1.4715 | 6.2183 | 0.74972
6.2317 | 0.47751 | 10.7935 | 1.472 | 6.2317 | 0.75159
6.245 | 0.48004 | 10.8167 | 1.4724 | 6.245 | 0.75363
6.2583 | 0.48182 | 10.8397 | 1.4726 | 6.2584 | 0.75538
6.2717 | 0.48412 | 10.8628 | 1.4728 | 6.2717 | 0.75716
6.2849 | 0.48596 | 10.8858 | 1.4731 | 6.285 | 0.75924
6.2981 | 0.48764 | 10.9087 | 1.4756 | 6.2982 | 0.76089
6.3114 | 0.48912 | 10.9316 | 1.477 | 6.3114 | 0.76285
6.3246 | 0.49022 | 10.9545 | 1.4777 | 6.3246 | 0.7643
6.3377 | 0.49112 | 10.9773 | 1.4786 | 6.3377 | 0.76644
6.3509 | 0.49183 | 11 | 1.4797 | 6.3509 | 0.77074
6.364 | 0.49295 | 11.0227 | 1.4808 | 6.364 | 0.7726
6.3771 | 0.49474 | 11.0454 | 1.4816 | 6.3771 | 0.77438
6.3901 | 0.49619 | 11.068 | 1.4833 | 6.3901 | 0.77583
6.4032 | 0.49756 | 11.0906 | 1.4851 | 6.4032 | 0.77736
6.4161 | 0.49847 | 11.1131 | 1.4858 | 6.4162 | 0.77932
6.4291 | 0.49979 | 11.1355 | 1.4867 | 6.4292 | 0.7811
6.4421 | 0.5026 | 11.158 | 1.4873 | 6.4421 | 0.78288
6.455 | 0.50437 | 11.1804 | 1.4885 | 6.455 | 0.7845
6.4679 | 0.50534 | 11.2027 | 1.4892 | 6.4679 | 0.78607
6.4808 | 0.50923 | 11.225 | 1.4896 | 6.4808 | 0.78794
6.4936 | 0.51407 | 11.2473 | 1.4898 | 6.4936 | 0.78968
6.5065 | 0.51971 | 11.2695 | 1.4901 | 6.5064 | 0.79125
6.5192 | 0.52242 | 11.2916 | 1.4902 | 6.5193 | 0.793
6.532 | 0.52511 | 11.3137 | 1.4904 | 6.532 | 0.79456
6.5447 | 0.52807 | 11.3358 | 1.4903 | 6.5452 | 0.79631
6.5575 | 0.52986 | 11.3578 | 1.4904 | 6.5575 | 0.79691
6.5702 | 0.53094 | 11.3798 | 1.4906 | 6.5702 | 0.79914
6.5828 | 0.53297 | 11.4018 | 1.4909 | 6.5828 | 0.80119
6.5955 | 0.53431 | 11.4237 | 1.4917 | 6.5955 | 0.80227
6.6081 | 0.53495 | 11.4455 | 1.492 | 6.6081 | 0.80424
6.6207 | 0.53584 | 11.4674 | 1.4926 | 6.6207 | 0.80589
6.6333 | 0.53741 | 11.4891 | 1.4929 | 6.6333 | 0.80721
6.6458 | 0.54079 | 11.5109 | 1.4929 | 6.6458 | 0.80959
6.6584 | 0.54258 | 11.5326 | 1.493 | 6.6584 | 0.81076
6.6708 | 0.545 | 11.5542 | 1.493 | 6.6708 | 0.81245
6.6833 | 0.55361 | 11.5759 | 1.4931 | 6.6833 | 0.81426
6.6958 | 0.5555 | 11.5974 | 1.4934 | 6.6958 | 0.81613
6.7082 | 0.55844 | 11.619 | 1.4936 | 6.7082 | 0.81704
6.7206 | 0.5708 | 11.6405 | 1.4939 | 6.7206 | 0.81878
6.733 | 0.57809 | 11.6619 | 1.4943 | 6.733 | 0.82074
6.7454 | 0.58244 | 11.6833 | 1.4944 | 6.7454 | 0.82249
6.7577 | 0.58739 | 11.7047 | 1.4944 | 6.7577 | 0.82426
6.7701 | 0.58944 | 11.7261 | 1.4947 | 6.7701 | 0.82631
6.7824 | 0.59252 | 11.7474 | 1.4963 | 6.7823 | 0.82818
6.7946 | 0.59411 | 11.7686 | 1.4987 | 6.7946 | 0.82983
6.8069 | 0.59486 | 11.7899 | 1.4998 | 6.8069 | 0.83179
6.8191 | 0.59582 | 11.811 | 1.5003 | 6.8191 | 0.83315
6.8314 | 0.59763 | 11.8322 | 1.5025 | 6.8313 | 0.83462
6.8435 | 0.59925 | 11.8533 | 1.5039 | 6.8435 | 0.83658
6.8557 | 0.60036 | 11.8744 | 1.5045 | 6.8557 | 0.8383
6.8679 | 0.60158 | 11.8954 | 1.505 | 6.8678 | 0.83939
6.88 | 0.60265 | 11.9164 | 1.5056 | 6.88 | 0.84185
6.8921 | 0.60493 | 11.9374 | 1.5068 | 6.8921 | 0.84282
6.9041 | 0.60678 | 11.9583 | 1.5081 | 6.9041 | 0.84438
6.9162 | 0.60821 | 11.9792 | 1.5193 | 6.9162 | 0.84643
6.9285 | 0.60996 | 12 | 1.5228 | 6.9282 | 0.84866
6.9403 | 0.61231 | 12.0208 | 1.5268 | 6.9402 | 0.85035
6.9522 | 0.61286 | 12.0416 | 1.5281 | 6.9523 | 0.85231
6.9642 | 0.61778 | 12.0623 | 1.5288 | 6.9642 | 0.85357
6.9762 | 0.62281 | 12.0831 | 1.5293 | 6.9762 | 0.85501
6.9881 | 0.62651 | 12.1037 | 1.5295 | 6.9881 | 0.85589
7 | 0.63524 | 12.1244 | 1.5302 | 7 | 0.85746
7.0119 | 0.63867 | 12.145 | 1.5363 | 7.0119 | 0.85921
7.0238 | 0.64101 | 12.1655 | 1.5437 | 7.0238 | 0.86176
7.0357 | 0.64459 | 12.1861 | 1.5457 | 7.0356 | 0.86255
7.0475 | 0.64732 | 12.2066 | 1.5502 | 7.0475 | 0.86508
7.0593 | 0.64846 | 12.227 | 1.5515 | 7.0593 | 0.86643
7.0711 | 0.64924 | 12.2475 | 1.552 | 7.0711 | 0.86791
7.0829 | 0.65031 | 12.2678 | 1.5524 | 7.0829 | 0.86977
7.0947 | 0.65108 | 12.2882 | 1.5526 | 7.0946 | 0.87104
7.1063 | 0.65206 | 12.3086 | 1.553 | 7.1064 | 0.87279
7.1181 | 0.65298 | 12.3288 | 1.5532 | 7.1181 | 0.87436
7.1298 | 0.65388 | 12.3491 | 1.554 | 7.1298 | 0.87661
7.1415 | 0.65425 | 12.3693 | 1.5548 | 7.1414 | 0.87716
7.1531 | 0.65473 | 12.3895 | 1.5572 | 7.1531 | 0.87933
7.1647 | 0.65513 | 12.4097 | 1.5657 | 7.1648 | 0.88029
7.1764 | 0.65687 | 12.4298 | 1.5674 | 7.1764 | 0.88237
7.188 | 0.65897 | 12.4499 | 1.5677 | 7.188 | 0.88433
7.1995 | 0.65973 | 12.47 | 1.568 | 7.1996 | 0.88607
7.2111 | 0.66413 | 12.49 | 1.5711 | 7.2111 | 0.88755
7.2227 | 0.66619 | 12.51 | 1.5727 | 7.2227 | 0.88933
7.2342 | 0.6672 | 12.53 | 1.5732 | 7.2342 | 0.89077
7.2457 | 0.67065 | 12.5499 | 1.5744 | 7.2457 | 0.89273
7.2572 | 0.67187 | 12.5698 | 1.5757 | 7.2572 | 0.89427
7.2687 | 0.67218 | 12.5897 | 1.5762 | 7.2687 | 0.89646
7.2801 | 0.67268 | 12.6095 | 1.5763 | 7.2801 | 0.89791
7.2916 | 0.67377 | 12.6294 | 1.577 | 7.2916 | 0.89945
7.303 | 0.6748 | 12.6491 | 1.5772 | 7.303 | 0.9014
7.3144 | 0.67557 | 12.6689 | 1.5767 | 7.3144 | 0.90267
7.3258 | 0.67676 | 12.6886 | 1.5762 | 7.3258 | 0.90463
7.3372 | 0.67787 | 12.7083 | 1.5759 | 7.3371 | 0.90608
7.3485 | 0.67843 | 12.7279 | 1.578 | 7.3485 | 0.90755
7.3598 | 0.67915 | 12.7476 | 1.5796 | 7.3598 | 0.90894
7.3711 | 0.6798 | 12.7672 | 1.5803 | 7.3711 | 0.91051
7.3824 | 0.68011 | 12.7867 | 1.5806 | 7.3825 | 0.91135
7.3937 | 0.68045 | 12.8063 | 1.5809 | 7.3937 | 0.91301
7.405 | 0.68075 | 12.8258 | 1.5808 | 7.405 | 0.91409
7.4162 | 0.6809 | 12.8453 | 1.5805 | 7.4162 | 0.91526
7.4274 | 0.68099 | 12.8647 | 1.5808 | 7.4275 | 0.91713
7.4386 | 0.6812 | 12.8841 | 1.58 | 7.4387 | 0.91846
7.4499 | 0.68134 | 12.9035 | 1.5787 | 7.4499 | 0.92033
7.461 | 0.68142 | 12.9229 | 1.5785 | 7.461 | 0.92231
7.4722 | 0.68148 | 12.9422 | 1.5779 | 7.4722 | 0.92325
7.4833 | 0.68157 | 12.9615 | 1.5778 | 7.4834 | 0.92446
7.4945 | 0.68194 | 12.9808 | 1.5776 | 7.4945 | 0.9259
7.5056 | 0.68206 | 13 | 1.5777 | 7.5056 | 0.92726
7.5167 | 0.68218 | 13.0192 | 1.5771 | 7.5167 | 0.92855
7.5278 | 0.68228 | 13.0385 | 1.5768 | 7.5277 | 0.93009
7.5388 | 0.68283 | 13.0576 | 1.5756 | 7.5388 | 0.93187
7.5499 | 0.68315 | 13.0767 | 1.5749 | 7.5499 | 0.93271
7.5609 | 0.68363 | 13.0958 | 1.573 | 7.5609 | 0.93437
7.5719 | 0.68378 | 13.1149 | 1.5726 | 7.5719 | 0.93557
7.5829 | 0.68395 | 13.134 | 1.5712 | 7.5829 | 0.93651
7.5939 | 0.68415 | 13.153 | 1.5703 | 7.5939 | 0.93838
7.6049 | 0.68424 | 13.172 | 1.5702 | 7.6049 | 0.93895
7.6158 | 0.68441 | 13.1909 | 1.5694 | 7.6158 | 0.94072
7.6267 | 0.68458 | 13.2099 | 1.5675 | 7.6267 | 0.94259
7.6377 | 0.68469 | 13.2288 | 1.5667 | 7.6376 | 0.94269
7.6485 | 0.68482 | 13.2477 | 1.5662 | 7.6486 | 0.94386
7.6594 | 0.68488 | 13.2665 | 1.5663 | 7.6594 | 0.94591
7.6703 | 0.68493 | 13.2853 | 1.5661 | 7.6703 | 0.94727
7.6812 | 0.68506 | 13.3042 | 1.5661 | 7.6812 | 0.94895
7.692 | 0.68526 | 13.3229 | 1.5654 | 7.692 | 0.9494
7.7028 | 0.68532 | 13.3417 | 1.5656 | 7.7029 | 0.9505
7.7136 | 0.68534 | 13.3604 | 1.5656 | 7.7136 | 0.95172
7.7244 | 0.68552 | 13.3791 | 1.5647 | 7.7245 | 0.95194
7.7353 | 0.68596 | 13.3978 | 1.5644 | 7.7353 | 0.95399
7.746 | 0.68623 | 13.4164 | 1.5643 | 7.746 | 0.95478
7.7567 | 0.68642 | 13.435 | 1.5622 | 7.7568 | 0.95613
7.7675 | 0.6866 | 13.4536 | 1.5611 | 7.7675 | 0.95713
7.7782 | 0.68664 | 13.4722 | 1.5626 | 7.7782 | 0.95857
7.7889 | 0.68668 | 13.4907 | 1.5635 | 7.7889 | 0.95909
7.7996 | 0.68696 | 13.5095 | 1.5643 | 7.7996 | 0.96062
7.8103 | 0.68715 | 13.5278 | 1.5638 | 7.8103 | 0.9615
7.8209 | 0.68736 | 13.5462 | 1.5632 | 7.8209 | 0.96276
7.8316 | 0.68766 | 13.5647 | 1.564 | 7.8316 | 0.96472
7.8422 | 0.68782 | 13.5831 | 1.5644 | 7.8422 | 0.9649
7.8528 | 0.68794 | 13.6015 | 1.5645 | 7.8528 | 0.96641
7.8634 | 0.68799 | 13.6198 | 1.5647 | 7.8634 | 0.96713
7.874 | 0.68806 | 13.6382 | 1.5728 | 7.874 | 0.96861
7.8846 | 0.68812 | 13.6565 | 1.5772 | 7.8846 | 0.97069
7.8952 | 0.68816 | 13.6748 | 1.5793 | 7.8952 | 0.97045
7.9057 | 0.68816 | 13.6931 | 1.5797 | 7.9057 | 0.97253
7.9163 | 0.68826 | 13.7113 | 1.5809 | 7.9162 | 0.97358
7.9268 | 0.68834 | 13.7296 | 1.5872 | 7.9268 | 0.97497
7.9373 | 0.68837 | 13.7477 | 1.5873 | 7.9373 | 0.97564
7.9477 | 0.68839 | 13.7659 | 1.5876 | 7.9478 | 0.9772
7.9583 | 0.68851 | 13.7841 | 1.5872 | 7.9582 | 0.97729
7.9692 | 0.68882 | 13.8022 | 1.5875 | 7.9687 | 0.97916
7.9792 | 0.6889 | 13.8203 | 1.5877 | 7.9792 | 0.97935
7.9896 | 0.68906 | 13.8384 | 1.5881 | 7.9896 | 0.9813
8 | 0.68914 | 13.8564 | 1.588 | 8 | 0.98257
8.0104 | 0.68928 | 13.8744 | 1.5883 | 8.0104 | 0.98266
8.0208 | 0.6893 | 13.8924 | 1.5884 | 8.0208 | 0.98492
8.0312 | 0.68938 | 13.9104 | 1.5886 | 8.0312 | 0.9851
8.0416 | 0.68946 | 13.9284 | 1.589 | 8.0416 | 0.98697
8.0519 | 0.68948 | 13.9463 | 1.5892 | 8.052 | 0.98667
8.0623 | 0.6895 | 13.9643 | 1.5913 | 8.0623 | 0.98851
8.0726 | 0.68963 | 13.9821 | 1.5917 | 8.0726 | 0.98842
8.0829 | 0.68991 | 14 | 1.592 | 8.0829 | 0.99017
8.0932 | 0.68998 | 14.0179 | 1.5927 | 8.0932 | 0.99134
8.1035 | 0.69014 | 14.0357 | 1.5929 | 8.1035 | 0.99309
8.1138 | 0.69021 | 14.0535 | 1.5918 | 8.1138 | 0.99387
8.1241 | 0.69032 | 14.0713 | 1.5921 | 8.1241 | 0.99514
8.1343 | 0.69041 | 14.089 | 1.592 | 8.1343 | 0.99641
8.1445 | 0.69049 | 14.1068 | 1.5936 | 8.1445 | 0.99746
8.1548 | 0.69061 | 14.1245 | 1.594 | 8.1548 | 0.99881
8.165 | 0.69065 | 14.1421 | 1.5943 | 8.165 | 0.99924
8.1752 | 0.69063 | 14.1598 | 1.5953 | 8.1752 | 1.0014
8.1854 | 0.69062 | 14.1775 | 1.5958 | 8.1854 | 1.0018
8.1955 | 0.69083 | 14.1951 | 1.5959 | 8.1956 | 1.0017
8.2057 | 0.69105 | 14.2127 | 1.5963 | 8.2057 | 1.0043
8.2159 | 0.69116 | 14.2303 | 1.5963 | 8.2159 | 1.0048
8.226 | 0.69136 | 14.2478 | 1.5964 | 8.226 | 1.0058
8.2361 | 0.69152 | 14.2654 | 1.5965 | 8.2361 | 1.0077
8.2463 | 0.6916 | 14.2829 | 1.5966 | 8.2462 | 1.0073
8.2563 | 0.6917 | 14.3004 | 1.5965 | 8.2564 | 1.0092
8.2664 | 0.69177 | 14.3178 | 1.5966 | 8.2664 | 1.0105
8.2765 | 0.69183 | 14.3353 | 1.5964 | 8.2765 | 1.0121
8.2866 | 0.69193 | 14.3527 | 1.5968 | 8.2866 | 1.0123
8.2966 | 0.69214 | 14.3701 | 1.5971 | 8.2966 | 1.0139
8.3066 | 0.69225 | 14.3875 | 1.597 | 8.3067 | 1.0152
8.3167 | 0.69241 | 14.4049 | 1.5974 | 8.3167 | 1.0154
8.3267 | 0.69252 | 14.4222 | 1.5974 | 8.3267 | 1.0171
8.3367 | 0.69258 | 14.4396 | 1.5974 | 8.3367 | 1.0183
8.3467 | 0.69264 | 14.4568 | 1.5979 | 8.3467 | 1.0196
8.3567 | 0.69276 | 14.4741 | 1.5981 | 8.3566 | 1.0211
8.3666 | 0.69308 | 14.4914 | 1.5981 | 8.3666 | 1.0217
8.3766 | 0.69327 | 14.5086 | 1.5984 | 8.3766 | 1.0228
8.3865 | 0.69343 | 14.5258 | 1.5983 | 8.3865 | 1.0241
8.3964 | 0.6936 | 14.5431 | 1.5984 | 8.3964 | 1.0257
8.4064 | 0.69364 | 14.5602 | 1.5984 | 8.4064 | 1.0262
8.4163 | 0.69376 | 14.5774 | 1.5983 | 8.4163 | 1.0279
8.4262 | 0.69382 | 14.5945 | 1.5983 | 8.4262 | 1.0287
8.436 | 0.69388 | 14.6116 | 1.5982 | 8.436 | 1.0297
8.4459 | 0.69399 | 14.6287 | 1.5983 | 8.4459 | 1.0309
8.4558 | 0.69402 | 14.6458 | 1.5983 | 8.4558 | 1.0323
8.4657 | 0.69405 | 14.6629 | 1.5983 | 8.4656 | 1.0337
8.4755 | 0.69407 | 14.6799 | 1.5982 | 8.4755 | 1.0348
8.4853 | 0.69409 | 14.6969 | 1.5983 | 8.4853 | 1.0354
8.4951 | 0.6941 | 14.714 | 1.5983 | 8.4951 | 1.037
8.5049 | 0.6943 | 14.7309 | 1.5983 | 8.5049 | 1.0376
8.5147 | 0.69448 | 14.7479 | 1.598 | 8.5147 | 1.0393
8.5245 | 0.69449 | 14.7648 | 1.598 | 8.5245 | 1.0396
8.5342 | 0.69458 | 14.7818 | 1.5979 | 8.5343 | 1.0411
8.5441 | 0.69472 | 14.7987 | 1.598 | 8.544 | 1.0427
8.5538 | 0.69514 | 14.8156 | 1.5979 | 8.5538 | 1.0437
8.5635 | 0.69532 | 14.8324 | 1.5977 | 8.5635 | 1.0441
8.5733 | 0.69538 | 14.8493 | 1.5975 | 8.5732 | 1.0457
8.5829 | 0.69561 | 14.8661 | 1.5974 | 8.583 | 1.0465
8.5927 | 0.69571 | 14.8829 | 1.5974 | 8.5926 | 1.048
8.6023 | 0.69591 | 14.8997 | 1.5972 | 8.6023 | 1.049
8.612 | 0.6964 | 14.9165 | 1.5967 | 8.612 | 1.0502
8.6217 | 0.69654 | 14.9332 | 1.5965 | 8.6217 | 1.0513
8.6314 | 0.6966 | 14.9499 | 1.5963 | 8.6314 | 1.0522
8.641 | 0.69668 | 14.9667 | 1.5962 | 8.641 | 1.054
8.6506 | 0.69667 | 14.9833 | 1.5962 | 8.6507 | 1.0544
8.6603 | 0.6967 | 15 | 1.5961 | 8.6603 | 1.0562
8.6699 | 0.69677 | 15.0167 | 1.596 | 8.6699 | 1.0572
8.6795 | 0.69679 | 15.0333 | 1.5959 | 8.6795 | 1.0578
8.6891 | 0.69679 | 15.0499 | 1.596 | 8.6891 | 1.0592
8.6987 | 0.69679 | 15.0665 | 1.596 | 8.6987 | 1.0603
8.7083 | 0.69682 | 15.0831 | 1.596 | 8.7083 | 1.0616
8.7178 | 0.69685 | 15.0997 | 1.5958 | 8.7178 | 1.0627
8.7274 | 0.69695 | 15.1162 | 1.5956 | 8.7274 | 1.0627
8.7369 | 0.69709 | 15.1328 | 1.5953 | 8.7369 | 1.0645
8.7464 | 0.6971 | 15.1493 | 1.5952 | 8.7465 | 1.0656
8.756 | 0.6979 | 15.1658 | 1.5953 | 8.756 | 1.0672
8.7655 | 0.69861 | 15.1822 | 1.5954 | 8.7655 | 1.0683
8.775 | 0.69876 | 15.1987 | 1.5954 | 8.775 | 1.0689
8.7845 | 0.69905 | 15.2151 | 1.5956 | 8.7845 | 1.071
8.794 | 0.69927 | 15.2316 | 1.5957 | 8.7939 | 1.0703
8.8034 | 0.69963 | 15.248 | 1.5959 | 8.8034 | 1.0708
8.8129 | 0.70005 | 15.2644 | 1.596 | 8.8129 | 1.0737
8.8223 | 0.70027 | 15.2807 | 1.5959 | 8.8224 | 1.0742
8.8318 | 0.70062 | 15.2971 | 1.5961 | 8.8318 | 1.0756
8.8412 | 0.7011 | 15.3134 | 1.5961 | 8.8412 | 1.0773
8.8506 | 0.70143 | 15.3297 | 1.5964 | 8.8507 | 1.0781
8.86 | 0.70149 | 15.346 | 1.5967 | 8.86 | 1.0791
8.8695 | 0.70164 | 15.3623 | 1.597 | 8.8694 | 1.0803
8.8788 | 0.70171 | 15.3786 | 1.5972 | 8.8788 | 1.081
8.8882 | 0.70186 | 15.3948 | 1.5975 | 8.8882 | 1.0828
8.8976 | 0.70199 | 15.411 | 1.5978 | 8.8976 | 1.0834
8.907 | 0.70214 | 15.4273 | 1.5977 | 8.907 | 1.0847
8.9163 | 0.70231 | 15.4435 | 1.5977 | 8.9163 | 1.0857
8.9256 | 0.70248 | 15.4596 | 1.5977 | 8.9257 | 1.0862
8.935 | 0.70275 | 15.4758 | 1.5977 | 8.935 | 1.0878
8.9443 | 0.70298 | 15.4919 | 1.598 | 8.9443 | 1.089
8.9536 | 0.70332 | 15.5081 | 1.5984 | 8.9536 | 1.0905
8.9629 | 0.70339 | 15.5242 | 1.5987 | 8.9629 | 1.0911
8.9722 | 0.70343 | 15.5403 | 1.5995 | 8.9722 | 1.092
8.9815 | 0.70347 | 15.5564 | 1.6004 | 8.9815 | 1.0937
8.9908 | 0.70362 | 15.5724 | 1.601 | 8.9908 | 1.0945
9 | 0.70374 | 15.5885 | 1.6013 | 9 | 1.0949
9.0093 | 0.70396 | 15.6045 | 1.6017 | 9.0093 | 1.0975
9.0185 | 0.70408 | 15.6205 | 1.6021 | 9.0185 | 1.0972
9.0278 | 0.70418 | 15.6365 | 1.6022 | 9.0277 | 1.0996
9.037 | 0.70425 | 15.6525 | 1.6026 | 9.037 | 1.1006
9.0462 | 0.70428 | 15.6685 | 1.603 | 9.0462 | 1.1011
9.0554 | 0.70432 | 15.6844 | 1.604 | 9.0554 | 1.103
9.0646 | 0.70433 | 15.7003 | 1.6053 | 9.0646 | 1.1044
9.0738 | 0.70439 | 15.7162 | 1.6058 | 9.0738 | 1.1056
9.083 | 0.70442 | 15.7321 | 1.6062 | 9.083 | 1.1066
9.0921 | 0.70436 | 15.748 | 1.6066 | 9.0921 | 1.1078
9.1013 | 0.70432 | 15.7639 | 1.607 | 9.1013 | 1.1092
9.1104 | 0.70441 | 15.7797 | 1.6073 | 9.1105 | 1.1092
9.1196 | 0.70442 | 15.7956 | 1.6074 | 9.1196 | 1.1106
9.1287 | 0.70439 | 15.8114 | 1.6075 | 9.1287 | 1.1121
9.1379 | 0.70441 | 15.8272 | 1.6079 | 9.1379 | 1.1132
9.147 | 0.70443 | 15.843 | 1.6081 | 9.147 | 1.1149
9.1561 | 0.70446 | 15.8588 | 1.6082 | 9.1561 | 1.1162
9.1652 | 0.70446 | 15.8745 | 1.6084 | 9.1652 | 1.1174
9.1742 | 0.70442 | 15.8903 | 1.6086 | 9.1743 | 1.1182
9.1833 | 0.7044 | 15.906 | 1.6089 | 9.1833 | 1.1191
9.1924 | 0.70436 | 15.9217 | 1.6091 | 9.1924 | 1.1209
9.2015 | 0.70442 | 15.9374 | 1.6093 | 9.2015 | 1.1215
9.2105 | 0.70446 | 15.9531 | 1.6095 | 9.2105 | 1.1234
9.2195 | 0.7046 | 15.9687 | 1.6096 | 9.2196 | 1.1246
9.2286 | 0.70473 | 15.9844 | 1.6099 | 9.2286 | 1.1256
9.2376 | 0.70481 | 16 | 1.6102 | 9.2376 | 1.1262
9.2466 | 0.70481 | 16.0156 | 1.6104 | 9.2467 | 1.1271
9.2557 | 0.70486 | 16.0312 | 1.6108 | 9.2556 | 1.1292
9.2646 | 0.70502 | 16.0468 | 1.6108 | 9.2646 | 1.1291
9.2737 | 0.70505 | 16.0624 | 1.6107 | 9.2736 | 1.1311
9.2826 | 0.7051 | 16.078 | 1.6105 | 9.2826 | 1.1329
9.2916 | 0.70517 | 16.0935 | 1.6106 | 9.2916 | 1.1333
9.3006 | 0.70519 | 16.109 | 1.6106 | 9.3006 | 1.1353
9.3095 | 0.70523 | 16.1245 | 1.6105 | 9.3095 | 1.1363
9.3185 | 0.70524 | 16.14 | 1.6103 | 9.3184 | 1.1375
9.3274 | 0.70524 | 16.1555 | 1.61 | 9.3274 | 1.1383
9.3363 | 0.70527 | 16.171 | 1.6099 | 9.3363 | 1.1394
9.3452 | 0.70533 | 16.1864 | 1.6098 | 9.3453 | 1.1404
9.3542 | 0.70538 | 16.2019 | 1.6097 | 9.3542 | 1.1412
9.363 | 0.70538 | 16.2173 | 1.6095 | 9.3631 | 1.1431
9.372 | 0.70536 | 16.2327 | 1.6093 | 9.372 | 1.1448
9.3809 | 0.70536 | 16.2481 | 1.609 | 9.3809 | 1.1458
9.3897 | 0.70533 | 16.2635 | 1.609 | 9.3897 | 1.1472
9.3986 | 0.70537 | 16.2788 | 1.6091 | 9.3986 | 1.1476
9.4075 | 0.70538 | 16.2942 | 1.609 | 9.4075 | 1.1482
9.4163 | 0.70538 | 16.3095 | 1.6088 | 9.4163 | 1.1495
9.4252 | 0.70542 | 16.3248 | 1.6088 | 9.4252 | 1.1507
9.434 | 0.7054 | 16.3401 | 1.6085 | 9.434 | 1.1517
9.4428 | 0.70538 | 16.3554 | 1.6082 | 9.4428 | 1.1533
9.4517 | 0.70538 | 16.3707 | 1.608 | 9.4516 | 1.1549
9.4605 | 0.70547 | 16.386 | 1.6081 | 9.4605 | 1.1555
9.4693 | 0.70557 | 16.4012 | 1.608 | 9.4693 | 1.1563
9.478 | 0.70562 | 16.4165 | 1.608 | 9.4781 | 1.1572
9.4868 | 0.70569 | 16.4317 | 1.6075 | 9.4868 | 1.1583
9.4956 | 0.70575 | 16.4469 | 1.6071 | 9.4956 | 1.1593
9.5044 | 0.70581 | 16.4621 | 1.6069 | 9.5044 | 1.1611
9.5132 | 0.70586 | 16.4773 | 1.6067 | 9.5132 | 1.1614
9.5219 | 0.70591 | 16.4924 | 1.6065 | 9.5219 | 1.1623
9.5307 | 0.70591 | 16.5076 | 1.6064 | 9.5307 | 1.1634
9.5394 | 0.70591 | 16.5227 | 1.6063 | 9.5394 | 1.1646
9.5481 | 0.70596 | 16.5378 | 1.606 | 9.5481 | 1.165
9.5569 | 0.70603 | 16.553 | 1.6057 | 9.5569 | 1.1664
9.5656 | 0.70612 | 16.568 | 1.6056 | 9.5656 | 1.1667
9.5743 | 0.70619 | 16.5831 | 1.6054 | 9.5743 | 1.1683
9.583 | 0.70624 | 16.5982 | 1.6055 | 9.583 | 1.169
9.5917 | 0.70631 | 16.6133 | 1.6055 | 9.5917 | 1.1697
9.6003 | 0.70637 | 16.6283 | 1.6055 | 9.6003 | 1.1712
9.6091 | 0.70641 | 16.6433 | 1.6056 | 9.609 | 1.1714
9.6177 | 0.70647 | 16.6583 | 1.6057 | 9.6177 | 1.1734
9.6264 | 0.70657 | 16.6734 | 1.6059 | 9.6264 | 1.175
9.635 | 0.70661 | 16.6883 | 1.6059 | 9.635 | 1.1747
9.6437 | 0.70667 | 16.7033 | 1.606 | 9.6437 | 1.175
9.6523 | 0.70676 | 16.7183 | 1.6061 | 9.6523 | 1.1775
9.661 | 0.70686 | 16.7332 | 1.6065 | 9.6609 | 1.1775
9.6696 | 0.70688 | 16.7482 | 1.6067 | 9.6695 | 1.1791
9.6782 | 0.70691 | 16.7631 | 1.6066 | 9.6782 | 1.1809
9.6868 | 0.707 | 16.778 | 1.6067 | 9.6868 | 1.1808
9.6954 | 0.70708 | 16.7929 | 1.6069 | 9.6954 | 1.1826
9.704 | 0.70721 | 16.8077 | 1.6069 | 9.704 | 1.1832
9.7125 | 0.70736 | 16.8226 | 1.6069 | 9.7125 | 1.1841
9.7211 | 0.7074 | 16.8375 | 1.6071 | 9.7211 | 1.1852
9.7297 | 0.70752 | 16.8523 | 1.6073 | 9.7297 | 1.1851
9.7383 | 0.70758 | 16.8671 | 1.6077 | 9.7383 | 1.185
9.7468 | 0.70763 | 16.882 | 1.6081 | 9.7468 | 1.1873
9.7554 | 0.70769 | 16.8968 | 1.6085 | 9.7554 | 1.1874
9.7639 | 0.70792 | 16.9116 | 1.6086 | 9.7639 | 1.1883
9.7724 | 0.70812 | 16.9263 | 1.6086 | 9.7724 | 1.1894
9.7809 | 0.70817 | 16.9411 | 1.6087 | 9.7809 | 1.1909
9.7895 | 0.70822 | 16.9558 | 1.6086 | 9.7895 | 1.1892
9.798 | 0.70828 | 16.9706 | 1.6086 | 9.798 | 1.1902
9.8065 | 0.70835 | 16.9853 | 1.6088 | 9.8065 | 1.1922
9.815 | 0.70837 | 17 | 1.6089 | 9.815 | 1.1925
9.8235 | 0.70844 | 17.0147 | 1.6088 | 9.8235 | 1.1931
9.8319 | 0.70853 | 17.0294 | 1.6087 | 9.832 | 1.1946
9.8404 | 0.7086 | 17.0441 | 1.6089 | 9.8404 | 1.1946
9.8489 | 0.70863 | 17.0587 | 1.6091 | 9.8489 | 1.196
9.8573 | 0.70863 | 17.0734 | 1.609 | 9.8573 | 1.1964
9.8658 | 0.70866 | 17.088 | 1.609 | 9.8658 | 1.1967
9.8742 | 0.70868 | 17.1026 | 1.609 | 9.8742 | 1.1986
9.8826 | 0.70873 | 17.1173 | 1.6091 | 9.8827 | 1.1987
9.8911 | 0.70879 | 17.1319 | 1.609 | 9.8911 | 1.2001
9.8995 | 0.70887 | 17.1464 | 1.609 | 9.8995 | 1.2004
9.9079 | 0.70888 | 17.161 | 1.6089 | 9.9079 | 1.2009
9.9163 | 0.70897 | 17.1756 | 1.609 | 9.9164 | 1.201
9.9247 | 0.70906 | 17.1901 | 1.6089 | 9.9247 | 1.2019
9.9331 | 0.7092 | 17.2047 | 1.6088 | 9.9331 | 1.2034
9.9415 | 0.70928 | 17.2192 | 1.6088 | 9.9415 | 1.2032
9.9499 | 0.70934 | 17.2337 | 1.6085 | 9.9499 | 1.2049
9.9583 | 0.70937 | 17.2482 | 1.6085 | 9.9583 | 1.2053
9.9666 | 0.70933 | 17.2627 | 1.6083 | 9.9666 | 1.2065
9.975 | 0.70933 | 17.2772 | 1.6081 | 9.975 | 1.2066
9.9833 | 0.70932 | 17.2916 | 1.6077 | 9.9833 | 1.2075
9.9917 | 0.70936 | 17.3061 | 1.6077 | 9.9917 | 1.208
10 | 0.70938 | 17.3205 | 1.6076 | 10 | 1.2087
10.0083 | 0.70941 | 17.335 | 1.6076 | 10.0083 | 1.2103
10.0167 | 0.70944 | 17.3494 | 1.6075 | 10.0167 | 1.2106
10.025 | 0.70946 | 17.3638 | 1.6076 | 10.025 | 1.2126
10.0333 | 0.70946 | 17.3782 | 1.6076 | 10.0333 | 1.2118
10.0416 | 0.70948 | 17.3925 | 1.6074 | 10.0416 | 1.2137
10.0499 | 0.7097 | 17.4069 | 1.6072 | 10.0499 | 1.2143
10.0582 | 0.70976 | 17.4213 | 1.6071 | 10.0582 | 1.2149
10.0665 | 0.70985 | 17.4356 | 1.6074 | 10.0665 | 1.2165
10.0747 | 0.70987 | 17.4499 | 1.6075 | 10.0747 | 1.2166
10.083 | 0.70994 | 17.4643 | 1.6074 | 10.083 | 1.2175
10.0913 | 0.70995 | 17.4786 | 1.6073 | 10.0913 | 1.2168
10.0995 | 0.71 | 17.4929 | 1.6074 | 10.0995 | 1.2177
10.1078 | 0.71 | 17.5072 | 1.6076 | 10.1078 | 1.2201
10.116 | 0.71001 | 17.5214 | 1.6077 | 10.116 | 1.2198
10.1242 | 0.70998 | 17.5357 | 1.6078 | 10.1243 | 1.2196
10.1325 | 0.71005 | 17.5499 | 1.6079 | 10.1325 | 1.2217
10.1407 | 0.71008 | 17.5642 | 1.6082 | 10.1407 | 1.2224
10.1489 | 0.71012 | 17.5784 | 1.6083 | 10.1489 | 1.2236
10.1571 | 0.71013 | 17.5926 | 1.6083 | 10.1571 | 1.2233
10.1653 | 0.7102 | 17.6068 | 1.6084 | 10.1653 | 1.2252
10.1735 | 0.71023 | 17.621 | 1.6083 | 10.1735 | 1.2254
10.1817 | 0.71029 | 17.6352 | 1.6082 | 10.1817 | 1.2266
10.1899 | 0.7103 | 17.6494 | 1.6083 | 10.1899 | 1.2268
10.198 | 0.71031 | 17.6635 | 1.6084 | 10.1981 | 1.2264
10.2062 | 0.71035 | 17.6777 | 1.6086 | 10.2062 | 1.2283
10.2144 | 0.71035 | 17.6918 | 1.6088 | 10.2144 | 1.2298
10.2226 | 0.71033 | 17.7059 | 1.6089 | 10.2225 | 1.2307
10.2307 | 0.71031 | 17.7201 | 1.6091 | 10.2307 | 1.231
10.2388 | 0.71041 | 17.7342 | 1.6094 | 10.2388 | 1.23
10.247 | 0.71049 | 17.7482 | 1.6096 | 10.247 | 1.232
10.2551 | 0.71058 | 17.7623 | 1.6097 | 10.2551 | 1.2337
10.2632 | 0.71064 | 17.7764 | 1.6099 | 10.2632 | 1.235
10.2713 | 0.71071 | 17.7904 | 1.6103 | 10.2718 | 1.2352
10.2794 | 0.71074 | 17.8045 | 1.6107 | 10.2794 | 1.2368
10.2876 | 0.71075 | 17.8185 | 1.6108 | 10.2875 | 1.236
10.2956 | 0.71074 | 17.8326 | 1.6109 | 10.2956 | 1.2364
10.3037 | 0.71078 | 17.8466 | 1.6111 | 10.3037 | 1.2389
10.3118 | 0.71081 | 17.8606 | 1.611 | 10.3118 | 1.2397
10.3199 | 0.71084 | 17.8746 | 1.6109 | 10.3199 | 1.2396
10.328 | 0.71086 | 17.8886 | 1.6111 | 10.328 | 1.2408
10.336 | 0.71088 | 17.9025 | 1.6111 | 10.336 | 1.2429
10.3441 | 0.71091 | 17.9165 | 1.6112 | 10.3441 | 1.2425
10.3522 | 0.71101 | 17.9304 | 1.6117 | 10.3521 | 1.2448
10.3602 | 0.71101 | 17.9444 | 1.612 | 10.3602 | 1.2428
10.3682 | 0.71105 | 17.9583 | 1.6123 | 10.3682 | 1.2447
10.3763 | 0.71103 | 17.9722 | 1.6127 | 10.3763 | 1.2467
10.3843 | 0.71102 | 17.9861 | 1.6129 | 10.3843 | 1.2469
10.3923 | 0.71102 | 18 | 1.6131 | 10.3923 | 1.2476
10.4003 | 0.71103 | 18.0139 | 1.6134 | 10.4003 | 1.2491
10.4083 | 0.71102 | 18.0278 | 1.6137 | 10.4083 | 1.2498
10.4164 | 0.71101 | 18.0416 | 1.6137 | 10.4164 | 1.25
10.4243 | 0.71107 | 18.0555 | 1.6139 | 10.4244 | 1.2515
10.4323 | 0.71119 | 18.0693 | 1.6141 | 10.4323 | 1.2519
10.4403 | 0.71125 | 18.0831 | 1.6145 | 10.4403 | 1.2531
10.4483 | 0.71132 | 18.097 | 1.6148 | 10.4483 | 1.254
10.4563 | 0.71133 | 18.1108 | 1.615 | 10.4563 | 1.2551
10.4642 | 0.71133 | 18.1246 | 1.6149 | 10.4643 | 1.2559
10.4722 | 0.71136 | 18.1384 | 1.6154 | 10.4722 | 1.2567
10.4801 | 0.71136 | 18.1522 | 1.6158 | 10.4801 | 1.2574
10.4881 | 0.71138 | 18.1659 | 1.6165 | 10.4881 | 1.2584
10.4961 | 0.71137 | 18.1797 | 1.6168 | 10.4961 | 1.2593
10.504 | 0.71136 | 18.1934 | 1.6169 | 10.504 | 1.2601
10.5119 | 0.71133 | 18.2071 | 1.6169 | 10.5119 | 1.2602
10.5198 | 0.71134 | 18.2209 | 1.6169 | 10.5198 | 1.261
10.5277 | 0.71151 | 18.2346 | 1.6167 | 10.5278 | 1.2624
10.5357 | 0.71173 | 18.2483 | 1.6168 | 10.5357 | 1.2623
10.5436 | 0.71192 | 18.262 | 1.6164 | 10.5436 | 1.2645
10.5515 | 0.71202 | 18.2757 | 1.6162 | 10.5515 | 1.2649
10.5594 | 0.71212 | 18.2894 | 1.6164 | 10.5594 | 1.2656
10.5673 | 0.71225 | 18.303 | 1.6164 | 10.5673 | 1.2658
10.5752 | 0.71229 | 18.3167 | 1.6165 | 10.5751 | 1.2673
10.583 | 0.71233 | 18.3303 | 1.6167 | 10.583 | 1.2675
10.5909 | 0.7124 | 18.344 | 1.6167 | 10.5909 | 1.2689
10.5988 | 0.71247 | 18.3576 | 1.6166 | 10.5988 | 1.2697
10.6066 | 0.71263 | 18.3712 | 1.6168 | 10.6066 | 1.2692
10.6145 | 0.71266 | 18.3848 | 1.617 | 10.6145 | 1.2697
10.6223 | 0.71276 | 18.3984 | 1.617 | 10.6223 | 1.2718
10.6302 | 0.71276 | 18.412 | 1.617 | 10.6302 | 1.2731
10.638 | 0.71274 | 18.4255 | 1.6172 | 10.638 | 1.2733
10.6458 | 0.71277 | 18.4391 | 1.6171 | 10.6458 | 1.2749
10.6544 | 0.71286 | 18.4526 | 1.617 | 10.6536 | 1.2755
10.6623 | 0.71317 | 18.4662 | 1.617 | 10.6615 | 1.2766
10.6701 | 0.71333 | 18.4797 | 1.6168 | 10.6693 | 1.2766
10.6779 | 0.71342 | 18.4932 | 1.6168 | 10.6771 | 1.2773
10.6857 | 0.71358 | 18.5068 | 1.6169 | 10.6849 | 1.279
10.6935 | 0.71373 | 18.5203 | 1.6167 | 10.6927 | 1.2796
10.7013 | 0.71384 | 18.5338 | 1.6167 | 10.7005 | 1.2795
10.709 | 0.71387 | 18.5472 | 1.6167 | 10.7083 | 1.2816
10.7168 | 0.71391 | 18.5607 | 1.6167 | 10.7161 | 1.2821
10.7246 | 0.71397 | 18.5742 | 1.6167 | 10.7238 | 1.2842
10.7324 | 0.71414 | 18.5876 | 1.6165 | 10.7316 | 1.2829
10.7401 | 0.71417 | 18.6011 | 1.6163 | 10.7394 | 1.2835
10.7479 | 0.71428 | 18.6145 | 1.6162 | 10.7471 | 1.2857
10.7556 | 0.7144 | 18.628 | 1.6156 | 10.7548 | 1.2865
10.7634 | 0.71445 | 18.6414 | 1.6152 | 10.7626 | 1.2867
10.7711 | 0.71449 | 18.6548 | 1.615 | 10.7703 | 1.2881
10.7789 | 0.71455 | 18.6682 | 1.6149 | 10.7781 | 1.2897
10.7866 | 0.71464 | 18.6815 | 1.6146 | 10.7858 | 1.2883
10.7943 | 0.71468 | 18.6949 | 1.6142 | 10.7935 | 1.2891
10.802 | 0.71471 | 18.7083 | 1.6141 | 10.8012 | 1.2914
10.8097 | 0.71473 | 18.7217 | 1.6138 | 10.809 | 1.2914
10.8175 | 0.71474 | 18.735 | 1.6138 | 10.8167 | 1.2926
10.8251 | 0.7148 | 18.7483 | 1.6137 | 10.8244 | 1.293
10.8328 | 0.71489 | 18.7617 | 1.6134 | 10.8321 | 1.2946
10.8405 | 0.7149 | 18.775 | 1.6131 | 10.8398 | 1.2944
10.8482 | 0.71495 | 18.7883 | 1.6128 | 10.8474 | 1.2952
10.8559 | 0.71504 | 18.8016 | 1.6127 | 10.8551 | 1.2974
10.8636 | 0.71509 | 18.8149 | 1.6125 | 10.8628 | 1.2966
10.8712 | 0.71519 | 18.8282 | 1.6117 | 10.8705 | 1.2983
10.8789 | 0.71523 | 18.8415 | 1.6109 | 10.8781 | 1.3001
10.8865 | 0.71527 | 18.8547 | 1.6103 | 10.8858 | 1.301
10.8942 | 0.71527 | 18.868 | 1.6101 | 10.8934 | 1.2999
10.9019 | 0.71532 | 18.8812 | 1.6099 | 10.9011 | 1.3007
10.9095 | 0.71554 | 18.8945 | 1.61 | 10.9087 | 1.3032
10.9171 | 0.71572 | 18.9077 | 1.61 | 10.9164 | 1.304
10.9248 | 0.71582 | 18.9209 | 1.61 | 10.924 | 1.3042
10.9324 | 0.71601 | 18.9341 | 1.6099 | 10.9316 | 1.3036
10.94 | 0.71621 | 18.9473 | 1.6098 | 10.9392 | 1.3065
10.9476 | 0.71635 | 18.9605 | 1.6097 | 10.9469 | 1.3079
10.9552 | 0.71641 | 18.9737 | 1.6096 | 10.9545 | 1.3089
10.9628 | 0.71643 | 18.9868 | 1.6092 | 10.9621 | 1.3097
10.9704 | 0.71646 | 19 | 1.6092 | 10.9697 | 1.3097
10.978 | 0.71656 | 19.0132 | 1.6094 | 10.9773 | 1.3111
10.9856 | 0.71658 | 19.0263 | 1.6096 | 10.9849 | 1.3121
10.9932 | 0.7166 | 19.0395 | 1.61 | 10.9925 | 1.313
11.0008 | 0.71665 | 19.0526 | 1.6103 | 11 | 1.3137
11.0083 | 0.71671 | 19.0657 | 1.6107 | 11.0076 | 1.3143
11.0159 | 0.71673 | 19.0788 | 1.611 | 11.0152 | 1.3159
11.0235 | 0.71675 | 19.0919 | 1.6113 | 11.0227 | 1.3167
11.031 | 0.71675 | 19.105 | 1.6112 | 11.0303 | 1.3165
11.0386 | 0.71679 | 19.1181 | 1.6114 | 11.0378 | 1.3173
11.0462 | 0.71676 | 19.1311 | 1.6116 | 11.0454 | 1.3189
11.0537 | 0.7168 | 19.1442 | 1.6118 | 11.0529 | 1.3202
11.0612 | 0.71682 | 19.1573 | 1.6121 | 11.0604 | 1.3213
11.0687 | 0.71683 | 19.1703 | 1.6124 | 11.068 | 1.3219
11.0763 | 0.71682 | 19.1833 | 1.6125 | 11.0755 | 1.3235
11.0838 | 0.71682 | 19.1964 | 1.6126 | 11.083 | 1.3243
11.0913 | 0.71683 | 19.2094 | 1.6126 | 11.0906 | 1.3243
11.0988 | 0.71682 | 19.2224 | 1.6126 | 11.0981 | 1.3258
11.1063 | 0.71686 | 19.2354 | 1.6127 | 11.1056 | 1.3262
11.1138 | 0.71688 | 19.2484 | 1.6128 | 11.1131 | 1.3271
11.1213 | 0.71696 | 19.2614 | 1.6128 | 11.1206 | 1.3291
11.1288 | 0.71697 | 19.2743 | 1.6129 | 11.1281 | 1.3278
11.1363 | 0.71694 | 19.2873 | 1.613 | 11.1356 | 1.3281
11.1438 | 0.71696 | 19.3003 | 1.6131 | 11.143 | 1.33
11.1513 | 0.71698 | 19.3132 | 1.6132 | 11.1505 | 1.3325
11.1587 | 0.717 | 19.3262 | 1.6132 | 11.158 | 1.3322
11.1662 | 0.71701 | 19.3391 | 1.6132 | 11.1654 | 1.3337
11.1736 | 0.71701 | 19.352 | 1.6136 | 11.1729 | 1.3342
11.1811 | 0.71701 | 19.3649 | 1.6139 | 11.1803 | 1.3356
11.1886 | 0.71702 | 19.3778 | 1.6141 | 11.1878 | 1.3363
11.196 | 0.71704 | 19.3907 | 1.6141 | 11.1952 | 1.338
11.2034 | 0.71706 | 19.4036 | 1.6142 | 11.2027 | 1.3378
11.2109 | 0.71705 | 19.4165 | 1.6143 | 11.2101 | 1.3385
11.2183 | 0.71705 | 19.4294 | 1.6145 | 11.2176 | 1.3398
11.2257 | 0.71702 | 19.4422 | 1.6146 | 11.225 | 1.3413
11.2331 | 0.71704 | 19.4551 | 1.6147 | 11.2324 | 1.3418
11.2406 | 0.71706 | 19.4679 | 1.615 | 11.2398 | 1.3427
11.248 | 0.71707 | 19.4808 | 1.6157 | 11.2473 | 1.344
11.2554 | 0.71708 | 19.4936 | 1.6159 | 11.2546 | 1.3431
11.2628 | 0.71716 | 19.5064 | 1.6163 | 11.262 | 1.3424
11.2702 | 0.71717 | 19.5192 | 1.6168 | 11.2695 | 1.344
11.2776 | 0.71721 | 19.532 | 1.6172 | 11.2768 | 1.347
11.285 | 0.7172 | 19.5448 | 1.618 | 11.2842 | 1.3473
11.2923 | 0.71719 | 19.5576 | 1.6184 | 11.2916 | 1.3474
11.2997 | 0.71718 | 19.5704 | 1.6187 | 11.299 | 1.3484
11.3071 | 0.71718 | 19.5832 | 1.6191 | 11.3064 | 1.3503
11.3145 | 0.71717 | 19.5959 | 1.6197 | 11.3137 | 1.3519
11.3218 | 0.71718 | 19.6087 | 1.6201 | 11.3211 | 1.3509
11.3292 | 0.71718 | 19.6214 | 1.6205 | 11.3284 | 1.3525
11.3365 | 0.71718 | 19.6342 | 1.621 | 11.3358 | 1.3529
11.3439 | 0.71718 | 19.6469 | 1.6213 | 11.3431 | 1.3542
11.3512 | 0.71718 | 19.6596 | 1.6216 | 11.3505 | 1.353
11.3586 | 0.71717 | 19.6723 | 1.6219 | 11.3578 | 1.3547
11.3659 | 0.71717 | 19.685 | 1.6222 | 11.3652 | 1.3564
11.3732 | 0.71718 | 19.6977 | 1.6224 | 11.3725 | 1.3572
11.3806 | 0.71718 | 19.7104 | 1.6224 | 11.3798 | 1.358
11.3879 | 0.71719 | 19.7231 | 1.6226 | 11.3872 | 1.3595
11.3952 | 0.71718 | 19.7358 | 1.6227 | 11.3945 | 1.3599
11.4025 | 0.71714 | 19.7484 | 1.6228 | 11.4018 | 1.3603
11.4098 | 0.71712 | 19.7611 | 1.623 | 11.4091 | 1.3611
11.4171 | 0.71716 | 19.7737 | 1.6233 | 11.4164 | 1.3625
11.4244 | 0.71711 | 19.7864 | 1.6234 | 11.4237 | 1.3632
11.4317 | 0.71712 | 19.799 | 1.6231 | 11.431 | 1.3631
11.439 | 0.71708 | 19.8116 | 1.6232 | 11.4382 | 1.3636
11.4463 | 0.71701 | 19.8242 | 1.6232 | 11.4456 | 1.3652
11.4535 | 0.71704 | 19.8368 | 1.6232 | 11.4528 | 1.3649
11.4608 | 0.71708 | 19.8494 | 1.6234 | 11.4601 | 1.366
11.4681 | 0.7171 | 19.862 | 1.6243 | 11.4674 | 1.3678
11.4754 | 0.71709 | 19.8746 | 1.6251 | 11.4746 | 1.3675
11.4826 | 0.71711 | 19.8872 | 1.6254 | 11.4819 | 1.3687
11.4899 | 0.71714 | 19.8998 | 1.6257 | 11.4892 | 1.3699
11.4971 | 0.71716 | 19.9123 | 1.6261 | 11.4964 | 1.371
11.5044 | 0.71718 | 19.9249 | 1.6264 | 11.5036 | 1.3698
11.5116 | 0.7172 | 19.9374 | 1.6263 | 11.5109 | 1.3688
11.5189 | 0.71722 | 19.9499 | 1.6263 | 11.5181 | 1.3705
11.5261 | 0.71723 | 19.9625 | 1.6272 | 11.5253 | 1.372
11.5333 | 0.71723 | 19.975 | 1.6279 | 11.5326 | 1.3728
11.5405 | 0.71728 | 19.9875 | 1.628 | 11.5398 | 1.3738
11.5477 | 0.7173 | 20 | 1.6283 | 11.547 | 1.3751
11.555 | 0.71737 | 20.0125 | 1.6284 | 11.5542 | 1.3745
11.5622 | 0.7174 | 20.025 | 1.6284 | 11.5614 | 1.3751
11.5694 | 0.71739 | 20.0375 | 1.6285 | 11.5687 | 1.3757
11.5766 | 0.71743 | 20.0499 | 1.6284 | 11.5759 | 1.377
11.5838 | 0.71742 | 20.0624 | 1.6284 | 11.583 | 1.378
11.591 | 0.71743 | 20.0749 | 1.6286 | 11.5902 | 1.3779
11.5982 | 0.71743 | 20.0873 | 1.6285 | 11.5974 | 1.3776
11.6053 | 0.71746 | 20.0998 | 1.6284 | 11.6046 | 1.3785
11.6125 | 0.71754 | 20.1122 | 1.6283 | 11.6118 | 1.3794
11.6197 | 0.71763 | 20.1246 | 1.6281 | 11.619 | 1.3807
11.6269 | 0.71771 | 20.1371 | 1.6281 | 11.6261 | 1.3805
11.634 | 0.71774 | 20.1494 | 1.6279 | 11.6333 | 1.38
11.6412 | 0.71773 | 20.1619 | 1.6275 | 11.6405 | 1.3817
11.6483 | 0.71771 | 20.1742 | 1.6275 | 11.6476 | 1.383
11.6555 | 0.71773 | 20.1866 | 1.6272 | 11.6548 | 1.3835
11.6626 | 0.71778 | 20.199 | 1.627 | 11.6619 | 1.3843
11.6698 | 0.71778 | 20.2114 | 1.6265 | 11.6691 | 1.382
11.6769 | 0.71779 | 20.2238 | 1.6263 | 11.6762 | 1.3827
11.6841 | 0.71781 | 20.2362 | 1.6258 | 11.6834 | 1.3848
11.6912 | 0.71786 | 20.2485 | 1.6254 | 11.6905 | 1.386
11.6983 | 0.7179 | 20.2608 | 1.6252 | 11.6976 | 1.3866
11.7054 | 0.71795 | 20.2731 | 1.6249 | 11.7047 | 1.3861
11.7126 | 0.71795 | 20.2855 | 1.6248 | 11.7119 | 1.3869
11.7197 | 0.71796 | 20.2978 | 1.6245 | 11.719 | 1.389
11.7268 | 0.71798 | 20.3101 | 1.6244 | 11.7261 | 1.3883
11.7339 | 0.71799 | 20.3224 | 1.6241 | 11.7332 | 1.3902
11.741 | 0.71799 | 20.3347 | 1.6235 | 11.7403 | 1.3908
11.7481 | 0.71804 | 20.347 | 1.6227 | 11.7474 | 1.3899
11.7552 | 0.71804 | 20.3593 | 1.6223 | 11.7544 | 1.3908
11.7622 | 0.71804 | 20.3716 | 1.6222 | 11.7615 | 1.3923
11.7693 | 0.71802 | 20.3838 | 1.6219 | 11.7686 | 1.3927
11.7764 | 0.718 | 20.3961 | 1.6216 | 11.7757 | 1.3927
11.7835 | 0.71795 | 20.4083 | 1.6214 | 11.7828 | 1.3936
11.7906 | 0.71791 | 20.4206 | 1.6211 | 11.7898 | 1.395
11.7976 | 0.71787 | 20.4328 | 1.6208 | 11.7969 | 1.3938
11.8047 | 0.71785 | 20.4451 | 1.6207 | 11.804 | 1.3929
11.8117 | 0.71787 | 20.4573 | 1.6206 | 11.811 | 1.3945
11.8188 | 0.71788 | 20.4695 | 1.6205 | 11.8181 | 1.3961
11.8258 | 0.7179 | 20.4817 | 1.6203 | 11.8251 | 1.3973
11.8329 | 0.7179 | 20.4939 | 1.6201 | 11.8322 | 1.3975
11.8399 | 0.71786 | 20.5061 | 1.6201 | 11.8392 | 1.3972
11.8469 | 0.71784 | 20.5183 | 1.6201 | 11.8463 | 1.3994
11.854 | 0.71784 | 20.5305 | 1.62 | 11.8533 | 1.4001
11.861 | 0.7179 | 20.5426 | 1.6199 | 11.8603 | 1.4003
11.868 | 0.71789 | 20.5548 | 1.62 | 11.8673 | 1.401
11.875 | 0.71789 | 20.567 | 1.62 | 11.8744 | 1.4017
11.8821 | 0.71791 | 20.5791 | 1.6201 | 11.8814 | 1.4028
11.8891 | 0.71794 | 20.5913 | 1.6201 | 11.8884 | 1.4029
11.8961 | 0.71795 | 20.6034 | 1.6203 | 11.8954 | 1.403
11.9031 | 0.71798 | 20.6155 | 1.6207 | 11.9024 | 1.4045
11.9101 | 0.718 | 20.6277 | 1.6208 | 11.9094 | 1.4051
11.9171 | 0.71802 | 20.6398 | 1.6208 | 11.9164 | 1.4063
11.9241 | 0.71806 | 20.6519 | 1.6211 | 11.9234 | 1.4053
11.9311 | 0.71806 | 20.664 | 1.6213 | 11.9304 | 1.4069
11.9381 | 0.71805 | 20.6761 | 1.6214 | 11.9374 | 1.4081
11.945 | 0.71803 | 20.6882 | 1.6214 | 11.9443 | 1.4079
11.952 | 0.71804 | 20.7002 | 1.6215 | 11.9513 | 1.4076
11.959 | 0.71806 | 20.7123 | 1.6218 | 11.9583 | 1.4089
11.9659 | 0.71809 | 20.7244 | 1.6222 | 11.9652 | 1.4112
11.9729 | 0.71811 | 20.7365 | 1.6226 | 11.9722 | 1.4114
11.9799 | 0.71813 | 20.7485 | 1.6227 | 11.9792 | 1.4097
11.9868 | 0.71812 | 20.7605 | 1.623 | 11.9861 | 1.4112
11.9938 | 0.71821 | 20.7726 | 1.6232 | 11.9931 | 1.413
12.0007 | 0.71825 | 20.7846 | 1.6234 | 12 | 1.4138
12.0077 | 0.71824 | 20.7966 | 1.6234 | 12.007 | 1.4139
12.0146 | 0.71822 | 20.8087 | 1.6233 | 12.0139 | 1.4155
12.0215 | 0.7182 | 20.8207 | 1.6233 | 12.0208 | 1.4144
12.0284 | 0.71821 | 20.8327 | 1.6231 | 12.0278 | 1.4156
12.0354 | 0.71823 | 20.8447 | 1.6229 | 12.0347 | 1.4177
12.0423 | 0.71821 | 20.8567 | 1.6228 | 12.0416 | 1.4162
12.0492 | 0.71821 | 20.8686 | 1.6228 | 12.0485 | 1.4157
12.0561 | 0.71819 | 20.8806 | 1.6227 | 12.0554 | 1.4185
12.0631 | 0.71819 | 20.8926 | 1.6226 | 12.0624 | 1.4194
12.07 | 0.71821 | 20.9046 | 1.6228 | 12.0693 | 1.4195
12.0768 | 0.71823 | 20.9165 | 1.623 | 12.0762 | 1.4214
12.0837 | 0.71823 | 20.9285 | 1.6232 | 12.0831 | 1.4213
12.0906 | 0.71824 | 20.9404 | 1.6235 | 12.09 | 1.4217
12.0975 | 0.71829 | 20.9523 | 1.6237 | 12.0969 | 1.4228
12.1044 | 0.71829 | 20.9643 | 1.6236 | 12.1037 | 1.4245
12.1113 | 0.71835 | 20.9762 | 1.6235 | 12.1106 | 1.4237
12.1182 | 0.71842 | 20.9881 | 1.6236 | 12.1175 | 1.4242
12.1251 | 0.7184 | 21 | 1.6236 | 12.1244 | 1.426
12.1319 | 0.71838 | 21.0119 | 1.6237 | 12.1312 | 1.4259
12.1388 | 0.71837 | 21.0238 | 1.624 | 12.1381 | 1.4256
12.1457 | 0.71848 | 21.0357 | 1.6242 | 12.145 | 1.428
12.1525 | 0.71855 | 21.0476 | 1.6242 | 12.1518 | 1.4291
12.1594 | 0.71855 | 21.0595 | 1.6243 | 12.1587 | 1.4294
12.1662 | 0.71856 | 21.0713 | 1.6243 | 12.1655 | 1.4307
12.1731 | 0.71857 | 21.0832 | 1.6245 | 12.1724 | 1.4289
12.1799 | 0.71862 | 21.095 | 1.6247 | 12.1792 | 1.4296
12.1868 | 0.71858 | 21.1069 | 1.6249 | 12.1861 | 1.4314
12.1936 | 0.7186 | 21.1187 | 1.625 | 12.1929 | 1.4331
12.2004 | 0.71864 | 21.1306 | 1.625 | 12.1997 | 1.4339
12.2073 | 0.71867 | 21.1424 | 1.625 | 12.2066 | 1.434
12.2141 | 0.71869 | 21.1542 | 1.625 | 12.2134 | 1.4358
12.2209 | 0.7187 | 21.166 | 1.625 | 12.2202 | 1.4338
12.2277 | 0.7187 | 21.1778 | 1.6251 | 12.227 | 1.4346
12.2345 | 0.71871 | 21.1896 | 1.6251 | 12.2339 | 1.4362
12.2413 | 0.71876 | 21.2014 | 1.6251 | 12.2407 | 1.4381
12.2481 | 0.71881 | 21.2132 | 1.6251 | 12.2475 | 1.4381
12.2549 | 0.71895 | 21.225 | 1.6251 | 12.2543 | 1.4389
12.2617 | 0.71906 | 21.2368 | 1.625 | 12.2611 | 1.439
12.2685 | 0.71912 | 21.2485 | 1.6251 | 12.2679 | 1.441
12.2753 | 0.71921 | 21.2603 | 1.6252 | 12.2747 | 1.4416
12.2821 | 0.71923 | 21.2721 | 1.6253 | 12.2814 | 1.4412
12.2889 | 0.71927 | 21.2838 | 1.6255 | 12.2882 | 1.442
12.2957 | 0.71929 | 21.2955 | 1.6256 | 12.295 | 1.4434
12.3025 | 0.71935 | 21.3073 | 1.6255 | 12.3018 | 1.4441
12.3092 | 0.71945 | 21.319 | 1.6256 | 12.3086 | 1.4434
12.316 | 0.71948 | 21.3307 | 1.6259 | 12.3153 | 1.4443
12.3228 | 0.71946 | 21.3425 | 1.626 | 12.3221 | 1.4463
12.3295 | 0.71945 | 21.3542 | 1.6261 | 12.3288 | 1.4466
12.3363 | 0.71949 | 21.3659 | 1.6262 | 12.3356 | 1.4475
12.343 | 0.71953 | 21.3776 | 1.6261 | 12.3423 | 1.4477
12.3498 | 0.71956 | 21.3893 | 1.626 | 12.3491 | 1.4479
12.3565 | 0.71959 | 21.4009 | 1.6259 | 12.3559 | 1.4499
12.3633 | 0.71961 | 21.4126 | 1.6259 | 12.3626 | 1.4487
12.37 | 0.71955 | 21.4243 | 1.6259 | 12.3693 | 1.4484
12.3767 | 0.71955 | 21.436 | 1.626 | 12.3761 | 1.4496
12.3835 | 0.71955 | 21.4476 | 1.6262 | 12.3828 | 1.4521
12.3902 | 0.71953 | 21.4593 | 1.6265 | 12.3895 | 1.4529
12.3969 | 0.71956 | 21.4709 | 1.6267 | 12.3962 | 1.4538
12.4036 | 0.71961 | 21.4826 | 1.6269 | 12.403 | 1.4545
12.4104 | 0.71961 | 21.4942 | 1.627 | 12.4097 | 1.454
12.4171 | 0.71957 | 21.5058 | 1.6271 | 12.4164 | 1.4566
12.4238 | 0.71966 | 21.5175 | 1.6271 | 12.4231 | 1.456
12.4305 | 0.71972 | 21.5291 | 1.6271 | 12.4298 | 1.4568
12.4372 | 0.71973 | 21.5407 | 1.6273 | 12.4365 | 1.4585
12.4439 | 0.71974 | 21.5523 | 1.6273 | 12.4432 | 1.4593
12.4506 | 0.71979 | 21.5639 | 1.6272 | 12.4499 | 1.4586
12.4573 | 0.71988 | 21.5755 | 1.6274 | 12.4566 | 1.4601
12.464 | 0.71993 | 21.587 | 1.6276 | 12.4633 | 1.4608
12.4706 | 0.71997 | 21.5986 | 1.6276 | 12.47 | 1.4613
12.4773 | 0.72001 | 21.6102 | 1.6274 | 12.4767 | 1.4634
12.484 | 0.72009 | 21.6218 | 1.6272 | 12.4833 | 1.463
12.4907 | 0.72013 | 21.6333 | 1.6272 | 12.49 | 1.4617
12.4973 | 0.72022 | 21.6449 | 1.6271 | 12.4967 | 1.4619
12.504 | 0.72023 | 21.6564 | 1.6266 | 12.5034 | 1.4639
12.5107 | 0.72025 | 21.668 | 1.6263 | 12.51 | 1.4664
12.5173 | 0.7203 | 21.6795 | 1.626 | 12.5167 | 1.4661
12.524 | 0.72032 | 21.691 | 1.626 | 12.5233 | 1.4661
12.5306 | 0.72033 | 21.7025 | 1.6257 | 12.53 | 1.4662
12.5373 | 0.72032 | 21.7141 | 1.6255 | 12.5366 | 1.4687
12.5439 | 0.72033 | 21.7256 | 1.6254 | 12.5433 | 1.4699
12.5506 | 0.7204 | 21.7371 | 1.6251 | 12.5499 | 1.4702
12.5572 | 0.7204 | 21.7486 | 1.625 | 12.5565 | 1.4718
12.5638 | 0.72043 | 21.7601 | 1.6251 | 12.5632 | 1.4701
12.5705 | 0.72045 | 21.7716 | 1.625 | 12.5698 | 1.4709
12.5771 | 0.72046 | 21.783 | 1.625 | 12.5765 | 1.4736
12.5837 | 0.72047 | 21.7945 | 1.6244 | 12.5831 | 1.4733
12.5904 | 0.72045 | 21.806 | 1.624 | 12.5897 | 1.4747
12.597 | 0.72045 | 21.8174 | 1.6237 | 12.5963 | 1.4749
12.6036 | 0.72047 | 21.8289 | 1.6233 | 12.6029 | 1.4758
12.6102 | 0.72047 | 21.8404 | 1.6231 | 12.6095 | 1.4765
12.6168 | 0.72046 | 21.8518 | 1.6226 | 12.6161 | 1.4781
12.6234 | 0.72045 | 21.8632 | 1.622 | 12.6227 | 1.4784
12.63 | 0.72039 | 21.8747 | 1.6215 | 12.6293 | 1.4792
12.6366 | 0.72037 | 21.8861 | 1.621 | 12.6359 | 1.4803
12.6439 | 0.72036 | 21.8975 | 1.6207 | 12.6425 | 1.4815
12.6504 | 0.72039 | 21.9089 | 1.6208 | 12.6491 | 1.4821
12.657 | 0.72038 | 21.9203 | 1.6207 | 12.6557 | 1.4822
12.6636 | 0.7204 | 21.9317 | 1.6205 | 12.6623 | 1.4838
12.6702 | 0.7204 | 21.9431 | 1.6208 | 12.6689 | 1.4824
12.6768 | 0.72037 | 21.9545 | 1.6212 | 12.6754 | 1.4833
12.6833 | 0.72034 | 21.9659 | 1.6214 | 12.682 | 1.4854
12.6899 | 0.72033 | 21.9773 | 1.6214 | 12.6886 | 1.4868
12.6965 | 0.72035 | 21.9886 | 1.6213 | 12.6951 | 1.4878
12.703 | 0.72035 | 22 | 1.6214 | 12.7017 | 1.488
12.7096 | 0.72034 | 22.0114 | 1.6213 | 12.7083 | 1.4885
12.7162 | 0.72047 | 22.0227 | 1.6215 | 12.7148 | 1.4901
12.7227 | 0.72051 | 22.0341 | 1.6216 | 12.7214 | 1.4905
12.7292 | 0.72061 | 22.0454 | 1.6215 | 12.7279 | 1.4917
12.7358 | 0.72067 | 22.0568 | 1.6215 | 12.7345 | 1.4922
12.7423 | 0.72069 | 22.0681 | 1.6218 | 12.741 | 1.4936
12.7489 | 0.72076 | 22.0794 | 1.622 | 12.7476 | 1.4947
12.7554 | 0.72084 | 22.0907 | 1.6222 | 12.7541 | 1.4958
12.7619 | 0.7209 | 22.102 | 1.6222 | 12.7606 | 1.4969
12.7685 | 0.72098 | 22.1133 | 1.6223 | 12.7672 | 1.4974
12.775 | 0.72094 | 22.1247 | 1.6221 | 12.7737 | 1.4979
12.7815 | 0.72094 | 22.136 | 1.6219 | 12.7802 | 1.4986
12.788 | 0.72099 | 22.1472 | 1.6219 | 12.7867 | 1.4986
12.7945 | 0.72104 | 22.1585 | 1.6219 | 12.7932 | 1.5008
12.8011 | 0.72108 | 22.1698 | 1.6222 | 12.7998 | 1.5007
12.8076 | 0.72108 | 22.1811 | 1.6226 | 12.8063 | 1.5
12.8141 | 0.7211 | 22.1924 | 1.6226 | 12.8128 | 1.4993
12.8206 | 0.72115 | 22.2036 | 1.6227 | 12.8193 | 1.5002
12.8271 | 0.72118 | 22.2149 | 1.6229 | 12.8258 | 1.5029
12.8336 | 0.72119 | 22.2261 | 1.6231 | 12.8323 | 1.5049
12.8401 | 0.72121 | 22.2374 | 1.6233 | 12.8388 | 1.5046
12.8466 | 0.72125 | 22.2486 | 1.6235 | 12.8452 | 1.5061
12.853 | 0.72128 | 22.2598 | 1.6236 | 12.8517 | 1.5076
12.8595 | 0.72137 | 22.2711 | 1.6238 | 12.8582 | 1.5071
12.866 | 0.72133 | 22.2823 | 1.6239 | 12.8647 | 1.5074
12.8725 | 0.72139 | 22.2935 | 1.624 | 12.8712 | 1.5091
12.8789 | 0.72141 | 22.3047 | 1.6247 | 12.8777 | 1.5097
12.8854 | 0.72142 | 22.3159 | 1.6251 | 12.8841 | 1.5093
12.8919 | 0.72144 | 22.3271 | 1.6256 | 12.8906 | 1.5105
12.8983 | 0.72148 | 22.3383 | 1.626 | 12.8971 | 1.5122
12.9048 | 0.72154 | 22.3495 | 1.6261 | 12.9035 | 1.5111
12.9112 | 0.72155 | 22.3607 | 1.626 | 12.91 | 1.5123
12.9177 | 0.72158 | 22.3719 | 1.6263 | 12.9164 | 1.514
12.9242 | 0.72155 | 22.383 | 1.6265 | 12.9229 | 1.5145
12.9306 | 0.72161 | 22.3942 | 1.6267 | 12.9293 | 1.5151
12.937 | 0.72165 | 22.4054 | 1.6267 | 12.9357 | 1.5166
12.9435 | 0.72173 | 22.4165 | 1.6268 | 12.9422 | 1.5164
12.9499 | 0.72176 | 22.4277 | 1.6269 | 12.9486 | 1.5173
12.9564 | 0.72178 | 22.4388 | 1.6275 | 12.9551 | 1.5181
12.9628 | 0.72182 | 22.4499 | 1.6282 | 12.9615 | 1.5187
12.9692 | 0.72184 | 22.4611 | 1.6288 | 12.9679 | 1.519
12.9756 | 0.72186 | 22.4722 | 1.6293 | 12.9748 | 1.5187
12.9821 | 0.72191 | 22.4833 | 1.6296 | 12.9808 | 1.5207
12.9885 | 0.72195 | 22.4945 | 1.6299 | 12.9872 | 1.5215
12.9949 | 0.72198 | 22.5056 | 1.6302 | 12.9936 | 1.5211
13.0013 | 0.72202 | 22.5167 | 1.6303 | 13 | 1.5216
13.0077 | 0.72212 | 22.5278 | 1.6303 | 13.0064 | 1.523
13.0141 | 0.72218 | 22.5389 | 1.6303 | 13.0128 | 1.5212
13.0205 | 0.72223 | 22.55 | 1.6304 | 13.0192 | 1.5228
13.0269 | 0.72222 | 22.561 | 1.6306 | 13.0256 | 1.5235
13.0333 | 0.72223 | 22.5721 | 1.6307 | 13.032 | 1.5251
13.0397 | 0.72223 | 22.5832 | 1.631 | 13.0384 | 1.5252
13.0461 | 0.72225 | 22.5942 | 1.6307 | 13.0448 | 1.5248
13.0525 | 0.72228 | 22.6053 | 1.6307 | 13.0512 | 1.5251
13.0589 | 0.72228 | 22.6164 | 1.6308 | 13.0576 | 1.5272
13.0652 | 0.72231 | 22.6274 | 1.6308 | 13.064 | 1.527
13.0716 | 0.72237 | 22.6385 | 1.6308 | 13.0705 | 1.5267
13.078 | 0.72238 | 22.6495 | 1.6308 | 13.0767 | 1.5281
13.0844 | 0.7224 | 22.6606 | 1.6307 | 13.0831 | 1.5288
13.0907 | 0.72242 | 22.6716 | 1.6307 | 13.0895 | 1.5286
13.0971 | 0.72244 | 22.6826 | 1.6307 | 13.0958 | 1.53
13.1034 | 0.72242 | 22.6936 | 1.6308 | 13.1022 | 1.5305
13.1098 | 0.72241 | 22.7046 | 1.631 | 13.1085 | 1.5306
13.1162 | 0.72238 | 22.7156 | 1.6312 | 13.1149 | 1.5297
13.1225 | 0.72243 | 22.7267 | 1.6311 | 13.1212 | 1.5303
13.1289 | 0.72247 | 22.7376 | 1.6312 | 13.1276 | 1.532
13.1352 | 0.72244 | 22.7486 | 1.6312 | 13.1339 | 1.5324
13.1416 | 0.72244 | 22.7596 | 1.6314 | 13.1403 | 1.5322
13.1479 | 0.72246 | 22.7706 | 1.632 | 13.1466 | 1.5327
13.1542 | 0.72249 | 22.7816 | 1.6322 | 13.153 | 1.5348
13.1606 | 0.72249 | 22.7925 | 1.6324 | 13.1593 | 1.5348
13.1669 | 0.72248 | 22.8035 | 1.6324 | 13.1656 | 1.5348
13.1732 | 0.72252 | 22.8145 | 1.6325 | 13.1719 | 1.5361
13.1796 | 0.72254 | 22.8254 | 1.6323 | 13.1783 | 1.5356
13.1859 | 0.72254 | 22.8364 | 1.6323 | 13.1846 | 1.5371
13.1922 | 0.7225 | 22.8473 | 1.6323 | 13.1909 | 1.537
13.1985 | 0.72251 | 22.8583 | 1.632 | 13.1972 | 1.5351
13.2048 | 0.72252 | 22.8692 | 1.6317 | 13.2035 | 1.5349
13.2111 | 0.72252 | 22.8801 | 1.6316 | 13.2099 | 1.5365
13.2174 | 0.72251 | 22.8911 | 1.6314 | 13.2162 | 1.5391
13.2237 | 0.72251 | 22.902 | 1.6313 | 13.2225 | 1.5396
13.23 | 0.72255 | 22.9129 | 1.6314 | 13.2288 | 1.5403
13.2363 | 0.72252 | 22.9238 | 1.6312 | 13.2351 | 1.5397
13.2426 | 0.7225 | 22.9347 | 1.6311 | 13.2414 | 1.5398
13.2489 | 0.72248 | 22.9456 | 1.6309 | 13.2477 | 1.5412
13.2552 | 0.7225 | 22.9565 | 1.6307 | 13.2539 | 1.5418
13.2615 | 0.7225 | 22.9674 | 1.6302 | 13.2602 | 1.5419
13.2678 | 0.7225 | 22.9783 | 1.63 | 13.2665 | 1.5425
13.274 | 0.72252 | 22.9891 | 1.6296 | 13.2728 | 1.5441
13.2803 | 0.72257 | 23 | 1.6294 | 13.2791 | 1.5436
13.2866 | 0.72261 | 23.0109 | 1.6289 | 13.2853 | 1.5433
13.2929 | 0.72258 | 23.0217 | 1.6286 | 13.2916 | 1.5447
13.2991 | 0.72258 | 23.0326 | 1.6284 | 13.2979 | 1.546
13.3054 | 0.72261 | 23.0434 | 1.6283 | 13.3042 | 1.5464
13.3117 | 0.72265 | 23.0543 | 1.6278 | 13.3104 | 1.5456
13.3179 | 0.72267 | 23.0651 | 1.6276 | 13.3167 | 1.5466
13.3242 | 0.7227 | 23.076 | 1.6273 | 13.3229 | 1.5474
13.3304 | 0.7227 | 23.0868 | 1.6269 | 13.3292 | 1.5487
13.3367 | 0.7227 | 23.0976 | 1.6266 | 13.3354 | 1.5481
13.3429 | 0.7227 | 23.1085 | 1.6263 | 13.3417 | 1.5489
13.3492 | 0.7227 | 23.1193 | 1.6263 | 13.3479 | 1.5507
13.3554 | 0.7227 | 23.1301 | 1.6258 | 13.3542 | 1.5511
13.3617 | 0.72273 | 23.1409 | 1.6255 | 13.3604 | 1.551
13.3679 | 0.72274 | 23.1517 | 1.6251 | 13.3667 | 1.5521
13.3741 | 0.72272 | 23.1625 | 1.6251 | 13.3729 | 1.5514
13.3803 | 0.72274 | 23.1733 | 1.625 | 13.3791 | 1.5534
13.3866 | 0.72277 | 23.1841 | 1.625 | 13.3853 | 1.5543
13.3928 | 0.72279 | 23.1948 | 1.6247 | 13.3916 | 1.5539
13.399 | 0.72281 | 23.2056 | 1.6243 | 13.3978 | 1.5545
13.4052 | 0.72287 | 23.2164 | 1.6242 | 13.404 | 1.5564
13.4115 | 0.7229 | 23.2272 | 1.624 | 13.4102 | 1.5559
13.4177 | 0.72299 | 23.2379 | 1.6239 | 13.4164 | 1.5568
13.4239 | 0.72302 | 23.2487 | 1.6239 | 13.4226 | 1.557
13.4301 | 0.72302 | 23.2594 | 1.624 | 13.4288 | 1.5571
13.4363 | 0.72306 | 23.2702 | 1.6242 | 13.435 | 1.558
13.4425 | 0.72308 | 23.2809 | 1.6241 | 13.4413 | 1.5588
13.4487 | 0.72308 | 23.2916 | 1.6239 | 13.4475 | 1.5597
13.4549 | 0.7231 | 23.3024 | 1.6236 | 13.4536 | 1.5602
13.4611 | 0.72308 | 23.3131 | 1.6235 | 13.4598 | 1.56
13.4673 | 0.72305 | 23.3238 | 1.6238 | 13.466 | 1.5621
13.4735 | 0.72306 | 23.3345 | 1.6238 | 13.4722 | 1.5616
13.4796 | 0.72302 | 23.3452 | 1.6239 | 13.4784 | 1.5634
13.4858 | 0.723 | 23.3559 | 1.6241 | 13.4846 | 1.5638
13.492 | 0.72296 | 23.3667 | 1.6245 | 13.4908 | 1.5632
13.4982 | 0.72292 | 23.3773 | 1.6244 | 13.4969 | 1.5631
13.5043 | 0.7229 | 23.388 | 1.6245 | 13.5031 | 1.5643
13.5105 | 0.72289 | 23.3987 | 1.6246 | 13.5093 | 1.5659
13.5167 | 0.72289 | 23.4094 | 1.6246 | 13.5154 | 1.5667
13.5228 | 0.72289 | 23.4201 | 1.6247 | 13.5216 | 1.5658
13.529 | 0.72287 | 23.4308 | 1.6248 | 13.5278 | 1.5668
13.5351 | 0.72285 | 23.4414 | 1.6248 | 13.5339 | 1.5681
13.5413 | 0.72279 | 23.4521 | 1.6248 | 13.5401 | 1.5694
13.5475 | 0.72277 | 23.4627 | 1.6248 | 13.5462 | 1.5687
13.5536 | 0.72277 | 23.4734 | 1.6249 | 13.5524 | 1.5685
13.5598 | 0.72275 | 23.484 | 1.625 | 13.5585 | 1.5703
13.5659 | 0.72273 | 23.4947 | 1.6253 | 13.5647 | 1.5715
13.572 | 0.72283 | 23.5053 | 1.6253 | 13.5708 | 1.5705
13.5782 | 0.72291 | 23.516 | 1.6254 | 13.577 | 1.5716
13.5843 | 0.72295 | 23.5266 | 1.6255 | 13.5831 | 1.5742
13.5905 | 0.72296 | 23.5372 | 1.6257 | 13.5892 | 1.5725
13.5966 | 0.72296 | 23.5478 | 1.6261 | 13.5954 | 1.5731
13.6027 | 0.72296 | 23.5585 | 1.6263 | 13.6015 | 1.5756
13.6088 | 0.72295 | 23.5691 | 1.6266 | 13.6076 | 1.5744
13.615 | 0.723 | 23.5797 | 1.6269 | 13.6137 | 1.5744
13.6211 | 0.72303 | 23.5903 | 1.6269 | 13.6199 | 1.5744
13.6272 | 0.72305 | 23.6009 | 1.6271 | 13.626 | 1.5763
13.6333 | 0.72313 | 23.6114 | 1.6274 | 13.6321 | 1.5784
13.6394 | 0.72317 | 23.622 | 1.6276 | 13.6382 | 1.5785
13.6455 | 0.72321 | 23.6326 | 1.6278 | 13.6443 | 1.5781
13.6516 | 0.72325 | 23.6432 | 1.6279 | 13.6504 | 1.58
13.6577 | 0.72328 | 23.6538 | 1.6281 | 13.6565 | 1.5808
13.6638 | 0.72329 | 23.6643 | 1.6282 | 13.6626 | 1.5808
13.6699 | 0.72328 | 23.6749 | 1.6284 | 13.6687 | 1.5818
13.676 | 0.72328 | 23.6854 | 1.6285 | 13.6748 | 1.5832
13.6821 | 0.72326 | 23.696 | 1.6292 | 13.6809 | 1.5835
13.6882 | 0.72326 | 23.7065 | 1.6297 | 13.687 | 1.584
13.6943 | 0.72327 | 23.7171 | 1.63 | 13.6931 | 1.5847
13.7004 | 0.7233 | 23.7276 | 1.6302 | 13.6992 | 1.5857
13.7065 | 0.72331 | 23.7382 | 1.6305 | 13.7052 | 1.5854
13.7125 | 0.72327 | 23.7487 | 1.6309 | 13.7113 | 1.5859
13.7186 | 0.72328 | 23.7592 | 1.6313 | 13.7174 | 1.5863
13.7247 | 0.72323 | 23.7697 | 1.6314 | 13.7235 | 1.5871
13.7308 | 0.72321 | 23.7802 | 1.6316 | 13.7295 | 1.5889
13.7368 | 0.72318 | 23.7908 | 1.6318 | 13.7356 | 1.5887
13.7429 | 0.72319 | 23.8013 | 1.6322 | 13.7417 | 1.5889
13.749 | 0.72318 | 23.8118 | 1.6326 | 13.7477 | 1.5897
13.755 | 0.72318 | 23.8223 | 1.6325 | 13.7538 | 1.5914
13.7611 | 0.72317 | 23.8328 | 1.6324 | 13.7599 | 1.5906
13.7671 | 0.72316 | 23.8433 | 1.6323 | 13.7659 | 1.5906
13.7732 | 0.72315 | 23.8537 | 1.6324 | 13.772 | 1.5929
13.7792 | 0.72316 | 23.8642 | 1.6325 | 13.778 | 1.5928
13.7853 | 0.72316 | 23.8747 | 1.6324 | 13.7841 | 1.5931
13.7913 | 0.72315 | 23.8851 | 1.6326 | 13.7901 | 1.5942
13.7974 | 0.72315 | 23.8956 | 1.6324 | 13.7964 | 1.595
13.8034 | 0.72315 | 23.9061 | 1.6323 | 13.8022 | 1.5956
13.8094 | 0.72315 | 23.9165 | 1.6323 | 13.8082 | 1.5962
13.8155 | 0.72316 | 23.927 | 1.6323 | 13.8142 | 1.5961
13.8215 | 0.72317 | 23.9374 | 1.6324 | 13.8203 | 1.5971
13.8275 | 0.72334 | 23.9479 | 1.6325 | 13.8268 | 1.5981
13.8335 | 0.72345 | 23.9583 | 1.6328 | 13.8323 | 1.5982
13.8396 | 0.72346 | 23.9687 | 1.6328 | 13.8384 | 1.5997
13.8456 | 0.72361 | 23.9792 | 1.6332 | 13.8444 | 1.5996
13.8516 | 0.7238 | 23.9896 | 1.6334 | 13.8504 | 1.6007
13.8576 | 0.72381 | 24 | 1.6336 | 13.8564 | 1.6019
13.8636 | 0.72381 | 24.0104 | 1.6334 | 13.8624 | 1.6009
13.8696 | 0.72385 | 24.0208 | 1.6337 | 13.8684 | 1.6029
13.8757 | 0.72389 | 24.0312 | 1.6338 | 13.8745 | 1.6036
13.8816 | 0.72392 | 24.0416 | 1.634 | 13.8805 | 1.6036
13.8877 | 0.72393 | 24.052 | 1.6342 | 13.8864 | 1.6037
13.8937 | 0.72395 | 24.0624 | 1.6342 | 13.8924 | 1.6063
13.8997 | 0.72392 | 24.0728 | 1.6343 | 13.8985 | 1.6061
13.9056 | 0.72395 | 24.0832 | 1.6343 | 13.9045 | 1.6062
13.9116 | 0.72402 | 24.0936 | 1.6341 | 13.9104 | 1.6083
13.9176 | 0.72407 | 24.104 | 1.6341 | 13.9164 | 1.609
13.9236 | 0.72409 | 24.1143 | 1.6349 | 13.9224 | 1.6097
13.9296 | 0.7241 | 24.1247 | 1.6351 | 13.9284 | 1.6106
13.9356 | 0.72411 | 24.135 | 1.6353 | 13.9344 | 1.6115
13.9415 | 0.72414 | 24.1454 | 1.6356 | 13.9404 | 1.6113
13.9475 | 0.72422 | 24.1558 | 1.636 | 13.9463 | 1.6135
13.9535 | 0.72426 | 24.1661 | 1.6362 | 13.9523 | 1.6138
13.9595 | 0.72436 | 24.1764 | 1.6362 | 13.9583 | 1.6149
13.9655 | 0.72439 | 24.1868 | 1.6364 | 13.9642 | 1.6142
13.9714 | 0.72441 | 24.1971 | 1.6363 | 13.9702 | 1.6166
13.9774 | 0.72448 | 24.2074 | 1.6363 | 13.9762 | 1.6169
13.9833 | 0.72454 | 24.2178 | 1.6362 | 13.9821 | 1.617
13.9893 | 0.72458 | 24.2281 | 1.6359 | 13.9881 | 1.6188
13.9952 | 0.7246 | 24.2384 | 1.6355 | 13.994 | 1.6181
14.0012 | 0.72466 | 24.2487 | 1.6352 | 14 | 1.6192
14.0072 | 0.72471 | 24.259 | 1.635 | 14.006 | 1.6209
14.0131 | 0.72472 | 24.2693 | 1.6344 | 14.0119 | 1.6205
14.019 | 0.72472 | 24.2796 | 1.634 | 14.0179 | 1.6215
14.025 | 0.72472 | 24.2899 | 1.6335 | 14.0238 | 1.6226
14.0309 | 0.72474 | 24.3002 | 1.6336 | 14.0297 | 1.6233
14.0369 | 0.72475 | 24.3105 | 1.6337 | 14.0357 | 1.624
14.0428 | 0.72474 | 24.3208 | 1.6334 | 14.0416 | 1.6252
14.0487 | 0.72476 | 24.3311 | 1.6326 | 14.0476 | 1.6245
14.0547 | 0.72477 | 24.3413 | 1.632 | 14.0535 | 1.6258
14.0606 | 0.72478 | 24.3516 | 1.6308 | 14.0594 | 1.6263
14.0665 | 0.72478 | 24.3619 | 1.6303 | 14.0653 | 1.6275
14.0725 | 0.72476 | 24.3721 | 1.6296 | 14.0712 | 1.6274
14.0784 | 0.72477 | 24.3824 | 1.6286 | 14.0772 | 1.6289
14.0843 | 0.72477 | 24.3926 | 1.6278 | 14.0831 | 1.6295
14.0902 | 0.72479 | 24.4029 | 1.627 | 14.089 | 1.6304
14.0961 | 0.72481 | 24.4131 | 1.6265 | 14.0949 | 1.6302
14.102 | 0.72478 | 24.4234 | 1.6254 | 14.1008 | 1.6322
14.1079 | 0.7248 | 24.4336 | 1.6242 | 14.1068 | 1.6311
14.1138 | 0.72481 | 24.4438 | 1.6234 | 14.1127 | 1.6325
14.1197 | 0.72488 | 24.454 | 1.6231 | 14.1186 | 1.6339
14.1256 | 0.72494 | 24.4643 | 1.623 | 14.1245 | 1.633
14.1316 | 0.72493 | 24.4745 | 1.6227 | 14.1304 | 1.635
14.1374 | 0.72496 | 24.4847 | 1.6225 | 14.1363 | 1.6344
14.1433 | 0.72499 | 24.4949 | 1.6223 | 14.1421 | 1.6355
14.1492 | 0.725 | 24.5051 | 1.6226 | 14.148 | 1.6371
14.1551 | 0.72502 | 24.5153 | 1.623 | 14.1539 | 1.6368
14.161 | 0.72506 | 24.5255 | 1.6228 | 14.1598 | 1.6373
14.1669 | 0.72509 | 24.5357 | 1.6227 | 14.1657 | 1.6393
14.1728 | 0.72509 | 24.5459 | 1.6229 | 14.1716 | 1.6388
14.1786 | 0.72508 | 24.5561 | 1.6228 | 14.1775 | 1.6403
14.1845 | 0.72506 | 24.5662 | 1.6229 | 14.1833 | 1.6409
14.1904 | 0.72507 | 24.5764 | 1.6229 | 14.1892 | 1.6419
14.1962 | 0.72505 | 24.5866 | 1.6227 | 14.1951 | 1.6413
14.2021 | 0.72505 | 24.5968 | 1.6228 | 14.201 | 1.6426
14.208 | 0.72505 | 24.6069 | 1.6227 | 14.2068 | 1.6438
14.2139 | 0.72504 | 24.6171 | 1.6227 | 14.2127 | 1.6445
14.2197 | 0.72502 | 24.6272 | 1.6229 | 14.2185 | 1.6439
14.2256 | 0.72498 | 24.6374 | 1.6231 | 14.2244 | 1.6438
14.2314 | 0.72494 | 24.6475 | 1.6231 | 14.2303 | 1.6456
14.2373 | 0.72494 | 24.6577 | 1.6235 | 14.2361 | 1.6466
14.2431 | 0.72491 | 24.6678 | 1.6234 | 14.242 | 1.6464
14.249 | 0.72489 | 24.6779 | 1.6235 | 14.2478 | 1.6469
14.2548 | 0.72485 | 24.6881 | 1.6235 | 14.2537 | 1.6487
14.2607 | 0.72486 | 24.6982 | 1.6235 | 14.2595 | 1.6489
14.2665 | 0.72489 | 24.7083 | 1.6237 | 14.2654 | 1.6494
14.2724 | 0.72484 | 24.7184 | 1.6239 | 14.2712 | 1.6507
14.2782 | 0.72486 | 24.7285 | 1.6243 | 14.277 | 1.6506
14.284 | 0.72484 | 24.7386 | 1.6245 | 14.2829 | 1.6519
14.2899 | 0.72486 | 24.7487 | 1.625 | 14.2887 | 1.6521
14.2957 | 0.72487 | 24.7588 | 1.625 | 14.2945 | 1.6517
14.3015 | 0.72489 | 24.7689 | 1.6251 | 14.3004 | 1.653
14.3074 | 0.72487 | 24.779 | 1.6252 | 14.3062 | 1.6543
14.3132 | 0.72488 | 24.7891 | 1.6252 | 14.312 | 1.6548
14.319 | 0.72494 | 24.7992 | 1.6256 | 14.3178 | 1.6533
14.3248 | 0.72503 | 24.8093 | 1.6258 | 14.3237 | 1.653
14.3306 | 0.7251 | 24.8194 | 1.6257 | 14.3295 | 1.6551
14.3364 | 0.72515 | 24.8294 | 1.6257 | 14.3353 | 1.656
14.3423 | 0.72522 | 24.8395 | 1.6259 | 14.3411 | 1.656
14.3481 | 0.72526 | 24.8496 | 1.6258 | 14.3469 | 1.6573
14.3539 | 0.72527 | 24.8596 | 1.6257 | 14.3527 | 1.6571
14.3597 | 0.72529 | 24.8697 | 1.626 | 14.3585 | 1.6575
14.3655 | 0.72528 | 24.8797 | 1.6261 | 14.3643 | 1.6584
14.3713 | 0.72527 | 24.8898 | 1.6262 | 14.3701 | 1.6588
14.3771 | 0.72529 | 24.8998 | 1.626 | 14.3759 | 1.6595
14.3829 | 0.72528 | 24.9098 | 1.6262 | 14.3817 | 1.6607
14.3887 | 0.72526 | 24.9199 | 1.6263 | 14.3875 | 1.6602
14.3944 | 0.72524 | 24.9299 | 1.6265 | 14.3933 | 1.6599
14.4003 | 0.72524 | 24.9399 | 1.6265 | 14.3991 | 1.6615
14.406 | 0.72521 | 24.9499 | 1.6267 | 14.4049 | 1.6624
14.4118 | 0.7252 | 24.96 | 1.6266 | 14.4107 | 1.662
14.4176 | 0.72514 | 24.97 | 1.6267 | 14.4165 | 1.6614
14.4234 | 0.72507 | 24.98 | 1.6273 | 14.4222 | 1.6613
14.4292 | 0.72504 | 24.99 | 1.628 | 14.428 | 1.6629
14.4349 | 0.72513 | 25 | 1.6285 | 14.4338 | 1.6639
14.4407 | 0.7252 | 25.01 | 1.6289 | 14.4396 | 1.6636
14.4465 | 0.72531 | 25.02 | 1.6293 | 14.4453 | 1.6644
14.4522 | 0.72554 | 25.03 | 1.6293 | 14.4511 | 1.6652
14.458 | 0.72567 | 25.04 | 1.6293 | 14.4568 | 1.665
14.4638 | 0.72574 | 25.05 | 1.6292 | 14.4626 | 1.6661
14.4695 | 0.72583 | 25.0599 | 1.6292 | 14.4684 | 1.6655
14.4753 | 0.72587 | 25.0699 | 1.6291 | 14.4741 | 1.6673
14.481 | 0.72591 | 25.0799 | 1.6292 | 14.4799 | 1.666
14.4868 | 0.72601 | 25.0898 | 1.6293 | 14.4856 | 1.6652
14.4925 | 0.72609 | 25.0998 | 1.6292 | 14.4914 | 1.6661
14.4983 | 0.72611 | 25.1098 | 1.6292 | 14.4971 | 1.667
14.504 | 0.72611 | 25.1197 | 1.6293 | 14.5029 | 1.6685
14.5098 | 0.72609 | 25.1297 | 1.6294 | 14.5086 | 1.6684
14.5155 | 0.72609 | 25.1396 | 1.6295 | 14.5144 | 1.6687
14.5212 | 0.72612 | 25.1496 | 1.6296 | 14.5201 | 1.6697
14.527 | 0.72614 | 25.1595 | 1.6298 | 14.5259 | 1.6707
14.5327 | 0.72616 | 25.1694 | 1.6301 | 14.5316 | 1.6701
14.5385 | 0.72621 | 25.1794 | 1.63 | 14.5373 | 1.6686
14.5442 | 0.72622 | 25.1893 | 1.6298 | 14.5431 | 1.6681
14.5499 | 0.72624 | 25.1992 | 1.6301 | 14.5488 | 1.6693
14.5557 | 0.72622 | 25.2091 | 1.6305 | 14.5545 | 1.6707
14.5614 | 0.72622 | 25.2191 | 1.6313 | 14.5602 | 1.673
14.5671 | 0.72627 | 25.229 | 1.6316 | 14.566 | 1.6735
14.5728 | 0.72625 | 25.2389 | 1.6315 | 14.5717 | 1.673
14.5785 | 0.72626 | 25.2488 | 1.6313 | 14.5774 | 1.6728
14.5842 | 0.72622 | 25.2587 | 1.6314 | 14.5831 | 1.6723
14.59 | 0.72621 | 25.2686 | 1.6315 | 14.5888 | 1.6731
14.5957 | 0.72622 | 25.2785 | 1.6317 | 14.5945 | 1.6748
14.6014 | 0.72622 | 25.2884 | 1.6316 | 14.6002 | 1.6748
14.6071 | 0.7262 | 25.2982 | 1.6317 | 14.606 | 1.6755
14.6128 | 0.72617 | 25.3081 | 1.6316 | 14.6117 | 1.6759
14.6185 | 0.72617 | 25.318 | 1.6317 | 14.6173 | 1.6759
14.6242 | 0.72616 | 25.3279 | 1.6317 | 14.623 | 1.677
14.6299 | 0.72616 | 25.3377 | 1.6316 | 14.6288 | 1.6769
14.6356 | 0.72615 | 25.3476 | 1.6316 | 14.6344 | 1.6766
14.6413 | 0.72618 | 25.3575 | 1.6314 | 14.6401 | 1.6759
14.647 | 0.72618 | 25.3673 | 1.6315 | 14.6458 | 1.6778
14.6527 | 0.72619 | 25.3772 | 1.6314 | 14.6515 | 1.6789
14.6584 | 0.72624 | 25.387 | 1.6314 | 14.6572 | 1.6793
14.664 | 0.72628 | 25.3969 | 1.6315 | 14.6629 | 1.68
14.6697 | 0.72633 | 25.4067 | 1.6316 | 14.6686 | 1.6803
14.6754 | 0.72639 | 25.4165 | 1.6315 | 14.6743 | 1.6811
14.6811 | 0.72638 | 25.4264 | 1.6313 | 14.6799 | 1.6804
14.6868 | 0.72637 | 25.4362 | 1.6309 | 14.6856 | 1.6805
14.6924 | 0.7264 | 25.446 | 1.6303 | 14.6913 | 1.6806
14.6981 | 0.72639 | 25.4558 | 1.6302 | 14.697 | 1.683
14.7038 | 0.72639 | 25.4657 | 1.6304 | 14.7026 | 1.6824
14.7094 | 0.72641 | 25.4755 | 1.6301 | 14.7083 | 1.6824
14.7151 | 0.72642 | 25.4853 | 1.63 | 14.714 | 1.6838
14.7208 | 0.72639 | 25.4951 | 1.6299 | 14.7196 | 1.6844
14.7264 | 0.72635 | 25.5049 | 1.6298 | 14.7253 | 1.6853
14.7321 | 0.72629 | 25.5147 | 1.6299 | 14.7309 | 1.6842
14.7377 | 0.72625 | 25.5245 | 1.6288 | 14.7366 | 1.6835
14.7434 | 0.72625 | 25.5343 | 1.628 | 14.7422 | 1.6826
14.749 | 0.72633 | 25.5441 | 1.6275 | 14.7479 | 1.6827
14.7547 | 0.72635 | 25.5539 | 1.627 | 14.7536 | 1.6825
14.7603 | 0.7264 | 25.5636 | 1.6269 | 14.7592 | 1.6832
14.766 | 0.72644 | 25.5734 | 1.6266 | 14.7648 | 1.6846
14.7716 | 0.72648 | 25.5832 | 1.6266 | 14.7705 | 1.6859
14.7773 | 0.72652 | 25.593 | 1.6262 | 14.7761 | 1.687
14.7829 | 0.72658 | 25.6027 | 1.6257 | 14.7818 | 1.6859
14.7885 | 0.72664 | 25.6125 | 1.6257 | 14.7874 | 1.6847
14.7942 | 0.72668 | 25.6223 | 1.6255 | 14.793 | 1.6835
14.7998 | 0.7267 | 25.632 | 1.6251 | 14.7987 | 1.683
14.8054 | 0.72674 | 25.6418 | 1.6249 | 14.8043 | 1.6833
14.811 | 0.72677 | 25.6515 | 1.6249 | 14.8099 | 1.6834
14.8167 | 0.72679 | 25.6613 | 1.6248 | 14.8155 | 1.684
14.8223 | 0.72679 | 25.671 | 1.6248 | 14.8212 | 1.6845
14.8279 | 0.72678 | 25.6807 | 1.6248 | 14.8268 | 1.6855
14.8335 | 0.72679 | 25.6905 | 1.6247 | 14.8324 | 1.6863
14.8392 | 0.72682 | 25.7002 | 1.6244 | 14.838 | 1.6879
14.8448 | 0.72684 | 25.7099 | 1.6245 | 14.8436 | 1.6887
14.8504 | 0.72689 | 25.7197 | 1.6247 | 14.8492 | 1.6883
14.856 | 0.72692 | 25.7294 | 1.6244 | 14.8549 | 1.6853
14.8616 | 0.72695 | 25.7391 | 1.6243 | 14.8605 | 1.684
14.8672 | 0.72699 | 25.7488 | 1.6238 | 14.8661 | 1.683
14.8728 | 0.72704 | 25.7585 | 1.6235 | 14.8717 | 1.6825
14.8784 | 0.72707 | 25.7682 | 1.6232 | 14.8773 | 1.6825
14.884 | 0.72712 | 25.7779 | 1.6233 | 14.8829 | 1.6821
14.8896 | 0.72712 | 25.7876 | 1.6232 | 14.8885 | 1.6821
14.8952 | 0.72717 | 25.7973 | 1.6233 | 14.8941 | 1.6818
14.9008 | 0.72722 | 25.807 | 1.6235 | 14.8997 | 1.6826
14.9064 | 0.72731 | 25.8167 | 1.6234 | 14.9053 | 1.6819
14.912 | 0.72738 | 25.8263 | 1.6235 | 14.9109 | 1.6818
14.9176 | 0.72743 | 25.836 | 1.6236 | 14.9165 | 1.6819
14.9231 | 0.72747 | 25.8457 | 1.6234 | 14.922 | 1.6818
14.9287 | 0.72749 | 25.8554 | 1.6236 | 14.9276 | 1.6802
14.9343 | 0.7275 | 25.865 | 1.6238 | 14.9332 | 1.6802
14.9399 | 0.72753 | 25.8747 | 1.6241 | 14.9388 | 1.6806
14.9455 | 0.72755 | 25.8844 | 1.6241 | 14.9444 | 1.6809
14.951 | 0.72756 | 25.894 | 1.6242 | 14.9499 | 1.6817
14.9566 | 0.72757 | 25.9037 | 1.6245 | 14.9555 | 1.6823
14.9622 | 0.72757 | 25.9133 | 1.6245 | 14.9611 | 1.6826
14.9678 | 0.72755 | 25.923 | 1.625 | 14.9666 | 1.6838
14.9733 | 0.72755 | 25.9326 | 1.6252 | 14.9722 | 1.6864
14.9789 | 0.72755 | 25.9423 | 1.6255 | 14.9778 | 1.6861
14.9845 | 0.72755 | 25.9519 | 1.6255 | 14.9833 | 1.6879
14.99 | 0.72753 | 25.9615 | 1.6252 | 14.9889 | 1.6901
14.9956 | 0.72755 | 25.9711 | 1.625 | 14.9945 | 1.6915
15.0011 | 0.72755 | 25.9808 | 1.625 | 15 | 1.6907
15.0067 | 0.72754 | 25.9904 | 1.6249 | 15.0056 | 1.6907
15.0122 | 0.72755 | 26 | 1.6251 | 15.0111 | 1.6902
15.0178 | 0.72755 | 26.0096 | 1.6249 | 15.0167 | 1.6888
15.0233 | 0.72755 | 26.0192 | 1.6248 | 15.0222 | 1.6871
15.0289 | 0.72755 | 26.0288 | 1.6247 | 15.0278 | 1.6865
15.0344 | 0.72757 | 26.0384 | 1.6246 | 15.0333 | 1.686
15.04 | 0.72758 | 26.048 | 1.6244 | 15.0389 | 1.6862
15.0455 | 0.72759 | 26.0576 | 1.6243 | 15.0444 | 1.6858
15.051 | 0.72761 | 26.0672 | 1.6242 | 15.0499 | 1.685
15.0566 | 0.72761 | 26.0768 | 1.624 | 15.0555 | 1.6834
15.0621 | 0.72759 | 26.0864 | 1.6239 | 15.061 | 1.6834
15.0676 | 0.72758 | 26.096 | 1.6234 | 15.0665 | 1.6827
15.0732 | 0.72755 | 26.1056 | 1.6235 | 15.0721 | 1.6828
15.0787 | 0.72752 | 26.1151 | 1.6232 | 15.0776 | 1.6828
15.0842 | 0.72748 | 26.1247 | 1.6229 | 15.0831 | 1.6821
15.0897 | 0.72749 | 26.1343 | 1.6228 | 15.0886 | 1.6828
15.0953 | 0.72749 | 26.1438 | 1.6226 | 15.0942 | 1.6823
15.1008 | 0.72749 | 26.1534 | 1.6225 | 15.0997 | 1.6811
15.1063 | 0.72746 | 26.163 | 1.6226 | 15.1052 | 1.6824
15.1118 | 0.72747 | 26.1725 | 1.6227 | 15.1113 | 1.6818
15.1173 | 0.72745 | 26.1821 | 1.6225 | 15.1168 | 1.6814
15.1229 | 0.72747 | 26.1916 | 1.6225 | 15.1223 | 1.6833
15.1284 | 0.72747 | 26.2012 | 1.6227 | 15.1278 | 1.6837
15.1339 | 0.72748 | 26.2107 | 1.623 | 15.1333 | 1.6831
15.1394 | 0.72747 | 26.2202 | 1.6231 | 15.1388 | 1.6825
15.1449 | 0.72749 | 26.2298 | 1.6231 | 15.1443 | 1.6831
15.1504 | 0.72749 | 26.2393 | 1.6233 | 15.1498 | 1.683
15.1559 | 0.72749 | 26.2488 | 1.6235 | 15.1553 | 1.6827
15.1614 | 0.7275 | 26.2583 | 1.6235 | 15.1608 | 1.6824
15.1669 | 0.7275 | 26.2679 | 1.6238 | 15.1663 | 1.6833
15.1723 | 0.72749 | 26.2774 | 1.624 | 15.1718 | 1.6842
15.1778 | 0.72748 | 26.2869 | 1.6243 | 15.1773 | 1.6845
15.1833 | 0.72747 | 26.2964 | 1.6243 | 15.1828 | 1.6842
15.1888 | 0.72748 | 26.3059 | 1.6243 | 15.1883 | 1.6846
15.1943 | 0.7275 | 26.3154 | 1.6242 | 15.1938 | 1.6847
15.1998 | 0.72753 | 26.3249 | 1.6243 | 15.1992 | 1.6854
15.2053 | 0.72748 | 26.3344 | 1.6244 | 15.2047 | 1.6858
15.2108 | 0.72746 | 26.3439 | 1.6245 | 15.2102 | 1.6863
15.2162 | 0.72744 | 26.3534 | 1.6247 | 15.2157 | 1.6876
15.2217 | 0.72746 | 26.3629 | 1.6249 | 15.2212 | 1.6874
15.2272 | 0.72748 | 26.3723 | 1.6251 | 15.2266 | 1.6863
15.2327 | 0.72747 | 26.3818 | 1.6253 | 15.2321 | 1.6859
15.2381 | 0.72749 | 26.3913 | 1.6253 | 15.2376 | 1.6873
15.2436 | 0.7275 | 26.4008 | 1.6254 | 15.243 | 1.6876
15.2491 | 0.7275 | 26.4102 | 1.6255 | 15.2485 | 1.6884
15.2545 | 0.7275 | 26.4197 | 1.6257 | 15.254 | 1.6891
15.26 | 0.7275 | 26.4292 | 1.6259 | 15.2594 | 1.6916
15.2655 | 0.72752 | 26.4386 | 1.626 | 15.2649 | 1.6919
15.2709 | 0.72754 | 26.4481 | 1.6262 | 15.2703 | 1.6922
15.2763 | 0.72755 | 26.4575 | 1.6263 | 15.2758 | 1.6919
15.2818 | 0.72755 | 26.467 | 1.6265 | 15.2813 | 1.6923
15.2873 | 0.72754 | 26.4764 | 1.6266 | 15.2867 | 1.6924
15.2927 | 0.72756 | 26.4859 | 1.6266 | 15.2922 | 1.6931
15.2982 | 0.72757 | 26.4953 | 1.6267 | 15.2976 | 1.6945
15.3036 | 0.72756 | 26.5047 | 1.6277 | 15.3031 | 1.6957
15.309 | 0.72757 | 26.5142 | 1.6281 | 15.3085 | 1.6953
15.3145 | 0.72757 | 26.5236 | 1.6286 | 15.314 | 1.6961
15.3199 | 0.72758 | 26.533 | 1.6287 | 15.3194 | 1.6968
15.3254 | 0.72758 | 26.5424 | 1.6288 | 15.3248 | 1.6965
15.3308 | 0.7276 | 26.5518 | 1.6289 | 15.3303 | 1.6963
15.3362 | 0.72758 | 26.5613 | 1.629 | 15.3357 | 1.6963
15.3417 | 0.72758 | 26.5707 | 1.6293 | 15.3411 | 1.695
15.3471 | 0.72759 | 26.5801 | 1.6295 | 15.3466 | 1.695
15.3525 | 0.72761 | 26.5895 | 1.6296 | 15.352 | 1.6948
15.358 | 0.72761 | 26.5989 | 1.6296 | 15.3574 | 1.6944
15.3634 | 0.72761 | 26.6083 | 1.6296 | 15.3629 | 1.6936
15.3688 | 0.72758 | 26.6177 | 1.6296 | 15.3683 | 1.6926
15.3742 | 0.72756 | 26.6271 | 1.6297 | 15.3737 | 1.6924
15.3797 | 0.72754 | 26.6364 | 1.6297 | 15.3791 | 1.6928
15.3851 | 0.72741 | 26.6458 | 1.6297 | 15.3845 | 1.6912
15.3905 | 0.72735 | 26.6552 | 1.6297 | 15.3899 | 1.6907
15.3959 | 0.72736 | 26.6646 | 1.6297 | 15.3954 | 1.6894
15.4013 | 0.72735 | 26.674 | 1.6299 | 15.4008 | 1.6892
15.4067 | 0.72736 | 26.6833 | 1.6301 | 15.4062 | 1.6877
15.4121 | 0.72735 | 26.6927 | 1.6303 | 15.4116 | 1.6868
15.4175 | 0.72735 | 26.7021 | 1.6306 | 15.417 | 1.6855
15.4229 | 0.72735 | 26.7114 | 1.6308 | 15.4224 | 1.6845
15.4283 | 0.72736 | 26.7208 | 1.6308 | 15.4278 | 1.6832
15.4338 | 0.72734 | 26.7301 | 1.6309 | 15.4332 | 1.6817
15.4391 | 0.72738 | 26.7395 | 1.631 | 15.4386 | 1.6817
15.4445 | 0.72739 | 26.7488 | 1.6312 | 15.444 | 1.6824
15.4499 | 0.72746 | 26.7582 | 1.6317 | 15.4494 | 1.6838
15.4553 | 0.72762 | 26.7675 | 1.632 | 15.4548 | 1.6841
15.4607 | 0.72769 | 26.7769 | 1.6322 | 15.4602 | 1.6856
15.4661 | 0.72772 | 26.7862 | 1.6321 | 15.4656 | 1.6857
15.4715 | 0.72776 | 26.7955 | 1.6322 | 15.4709 | 1.6861
15.4769 | 0.72779 | 26.8049 | 1.6322 | 15.4763 | 1.6871
15.4823 | 0.72785 | 26.8142 | 1.6325 | 15.4817 | 1.6878
15.4876 | 0.72784 | 26.8235 | 1.6326 | 15.4871 | 1.6903
15.493 | 0.72788 | 26.8328 | 1.6327 | 15.4925 | 1.6921
15.4984 | 0.72789 | 26.8421 | 1.6328 | 15.4979 | 1.6947
15.5038 | 0.72791 | 26.8515 | 1.6329 | 15.5032 | 1.6975
15.5091 | 0.72793 | 26.8608 | 1.6331 | 15.5086 | 1.7
15.5145 | 0.72794 | 26.8701 | 1.6334 | 15.514 | 1.7006
15.5199 | 0.72794 | 26.8794 | 1.6335 | 15.5194 | 1.6994
15.5253 | 0.72795 | 26.8887 | 1.6333 | 15.5247 | 1.699
15.5306 | 0.72796 | 26.898 | 1.6331 | 15.5301 | 1.6983
15.536 | 0.72799 | 26.9073 | 1.6338 | 15.5355 | 1.6978
15.5414 | 0.72799 | 26.9165 | 1.6346 | 15.5408 | 1.6983
15.5467 | 0.72802 | 26.9258 | 1.6351 | 15.5462 | 1.7
15.5521 | 0.72804 | 26.9351 | 1.6353 | 15.5515 | 1.7009
15.5574 | 0.72806 | 26.9444 | 1.6357 | 15.5569 | 1.7022
15.5628 | 0.72813 | 26.9537 | 1.6358 | 15.5623 | 1.7015
15.5681 | 0.72812 | 26.9629 | 1.6359 | 15.5676 | 1.7011
15.5735 | 0.72812 | 26.9722 | 1.636 | 15.573 | 1.7017
15.5789 | 0.72812 | 26.9815 | 1.6359 | 15.5783 | 1.7028
15.5842 | 0.72812 | 26.9908 | 1.6362 | 15.5837 | 1.7028
15.5895 | 0.72813 | 27 | 1.636 | 15.589 | 1.7022
15.5949 | 0.72814 | 27.0093 | 1.6361 | 15.5943 | 1.7034
15.6002 | 0.72815 | 27.0185 | 1.6361 | 15.5997 | 1.7042
15.6056 | 0.72816 | 27.0278 | 1.6365 | 15.605 | 1.7033
15.6109 | 0.72818 | 27.037 | 1.6365 | 15.6104 | 1.7025
15.6162 | 0.72818 | 27.0463 | 1.6365 | 15.6157 | 1.702
15.6216 | 0.7282 | 27.0555 | 1.6363 | 15.621 | 1.7027
15.6269 | 0.72818 | 27.0647 | 1.6365 | 15.6264 | 1.7038
15.6322 | 0.72819 | 27.074 | 1.6367 | 15.6317 | 1.7047
15.6376 | 0.72822 | 27.0832 | 1.6365 | 15.637 | 1.7055
15.6429 | 0.72822 | 27.0924 | 1.6363 | 15.6424 | 1.7056
15.6482 | 0.72822 | 27.1017 | 1.6361 | 15.6477 | 1.7056
15.6536 | 0.72823 | 27.1109 | 1.6361 | 15.653 | 1.7059
15.6589 | 0.72823 | 27.1201 | 1.6356 | 15.6583 | 1.7065
15.6642 | 0.7282 | 27.1293 | 1.6355 | 15.6637 | 1.7054
15.6695 | 0.72819 | 27.1385 | 1.6358 | 15.669 | 1.7063
15.6748 | 0.72819 | 27.1477 | 1.636 | 15.6743 | 1.7071
15.6801 | 0.72819 | 27.157 | 1.6358 | 15.6796 | 1.7066
15.6855 | 0.72818 | 27.1662 | 1.6356 | 15.6849 | 1.7043
15.6908 | 0.72816 | 27.1754 | 1.6354 | 15.6902 | 1.7027
15.6961 | 0.72813 | 27.1846 | 1.6355 | 15.6956 | 1.7015
15.7014 | 0.72815 | 27.1938 | 1.6357 | 15.7009 | 1.6995
15.7067 | 0.72814 | 27.2029 | 1.6359 | 15.7062 | 1.6976
15.712 | 0.72813 | 27.2121 | 1.636 | 15.7115 | 1.6959
15.7173 | 0.72815 | 27.2213 | 1.6359 | 15.7168 | 1.6944
15.7226 | 0.72816 | 27.2305 | 1.6357 | 15.7221 | 1.6932
15.7279 | 0.72816 | 27.2397 | 1.6357 | 15.7274 | 1.6922
15.7332 | 0.72817 | 27.2489 | 1.6357 | 15.7327 | 1.6906
15.7385 | 0.72819 | 27.258 | 1.6356 | 15.738 | 1.6893
15.7438 | 0.72823 | 27.2672 | 1.6357 | 15.7433 | 1.6877
15.7491 | 0.72824 | 27.2764 | 1.6357 | 15.7486 | 1.6867
15.7544 | 0.72825 | 27.2855 | 1.6355 | 15.7539 | 1.6868
15.7597 | 0.72825 | 27.2947 | 1.6352 | 15.7591 | 1.6855
15.765 | 0.72826 | 27.3039 | 1.6349 | 15.7644 | 1.6846
15.7702 | 0.72825 | 27.313 | 1.635 | 15.7697 | 1.6838
15.7755 | 0.72824 | 27.3222 | 1.635 | 15.775 | 1.6827
15.7808 | 0.72822 | 27.3313 | 1.6346 | 15.7803 | 1.6823
15.7861 | 0.72823 | 27.3405 | 1.6343 | 15.7856 | 1.6803
15.7914 | 0.72823 | 27.3496 | 1.6338 | 15.7908 | 1.6798
15.7966 | 0.72821 | 27.3587 | 1.6335 | 15.7961 | 1.6794
15.8019 | 0.72827 | 27.3679 | 1.6328 | 15.8014 | 1.6798
15.8072 | 0.72831 | 27.377 | 1.6311 | 15.8067 | 1.6798
15.8125 | 0.72831 | 27.3861 | 1.6305 | 15.8119 | 1.6801
15.8177 | 0.72832 | 27.3953 | 1.63 | 15.8172 | 1.68
15.823 | 0.72834 | 27.4044 | 1.6298 | 15.8225 | 1.6804
15.8283 | 0.72836 | 27.4135 | 1.6295 | 15.8277 | 1.6814
15.8335 | 0.72838 | 27.4226 | 1.6294 | 15.833 | 1.681
15.8388 | 0.72841 | 27.4317 | 1.6293 | 15.8383 | 1.6812
15.844 | 0.72849 | 27.4409 | 1.6293 | 15.8435 | 1.6821
15.8493 | 0.72851 | 27.45 | 1.6291 | 15.8488 | 1.6827
15.8546 | 0.72849 | 27.4591 | 1.6288 | 15.854 | 1.6822
15.8598 | 0.72847 | 27.4682 | 1.628 | 15.8593 | 1.6818
15.8651 | 0.72848 | 27.4773 | 1.6275 | 15.8645 | 1.6816
15.8703 | 0.72849 | 27.4864 | 1.6274 | 15.8698 | 1.6804
15.8756 | 0.72849 | 27.4955 | 1.6273 | 15.875 | 1.6792
15.8808 | 0.72849 | 27.5046 | 1.6273 | 15.8803 | 1.6783
15.8861 | 0.72851 | 27.5136 | 1.6273 | 15.8855 | 1.6785
15.8913 | 0.72852 | 27.5227 | 1.6272 | 15.8908 | 1.6776
15.8965 | 0.72856 | 27.5318 | 1.627 | 15.896 | 1.6764
15.9018 | 0.72858 | 27.5409 | 1.627 | 15.9013 | 1.675
15.907 | 0.72855 | 27.55 | 1.6271 | 15.9065 | 1.6737
15.9123 | 0.72857 | 27.559 | 1.6274 | 15.9117 | 1.6723
15.9175 | 0.72856 | 27.5681 | 1.6274 | 15.917 | 1.672
15.9227 | 0.72855 | 27.5772 | 1.6275 | 15.9222 | 1.672
15.928 | 0.72854 | 27.5862 | 1.6274 | 15.9275 | 1.6709
15.9332 | 0.72855 | 27.5953 | 1.6274 | 15.9327 | 1.6699
15.9384 | 0.72861 | 27.6044 | 1.6274 | 15.9379 | 1.6697
15.9437 | 0.72862 | 27.6134 | 1.6274 | 15.9431 | 1.6685
15.9489 | 0.72865 | 27.6225 | 1.6276 | 15.9484 | 1.6682
15.9541 | 0.72868 | 27.6315 | 1.6274 | 15.9536 | 1.6687
15.9593 | 0.7287 | 27.6406 | 1.6274 | 15.9588 | 1.6685
15.9646 | 0.72873 | 27.6496 | 1.6276 | 15.964 | 1.6694
15.9698 | 0.72882 | 27.6586 | 1.6278 | 15.9692 | 1.6684
15.975 | 0.72883 | 27.6677 | 1.6278 | 15.9745 | 1.6676
15.9802 | 0.72884 | 27.6767 | 1.6277 | 15.9797 | 1.6671
15.9854 | 0.72892 | 27.6858 | 1.6281 | 15.9849 | 1.6684
15.9906 | 0.72891 | 27.6948 | 1.6287 | 15.9901 | 1.6685
15.9958 | 0.72895 | 27.7038 | 1.6288 | 15.9953 | 1.6677
16.001 | 0.72896 | 27.7128 | 1.6291 | 16.0005 | 1.6681
16.0063 | 0.72898 | 27.7218 | 1.629 | 16.0057 | 1.6667
16.0115 | 0.72898 | 27.7309 | 1.6289 | 16.011 | 1.6659
16.0167 | 0.72896 | 27.7399 | 1.6292 | 16.0162 | 1.6655
16.0219 | 0.72895 | 27.7489 | 1.6296 | 16.0214 | 1.6656
16.0271 | 0.72892 | 27.7579 | 1.6299 | 16.0266 | 1.6644
16.0323 | 0.7289 | 27.7669 | 1.63 | 16.0317 | 1.6636
16.0375 | 0.7289 | 27.7759 | 1.6301 | 16.0369 | 1.663
16.0427 | 0.72889 | 27.7849 | 1.6302 | 16.0421 | 1.662
16.048 | 0.72888 | 27.7939 | 1.6302 | 16.0473 | 1.6619
16.053 | 0.72888 | 27.8029 | 1.6303 | 16.0525 | 1.6618
16.0582 | 0.72887 | 27.8119 | 1.6304 | 16.0577 | 1.6615
16.0634 | 0.72884 | 27.8209 | 1.6305 | 16.0629 | 1.6604
16.0686 | 0.72883 | 27.8298 | 1.6305 | 16.0681 | 1.6612
16.0738 | 0.72882 | 27.8388 | 1.6303 | 16.0733 | 1.6618
16.079 | 0.72878 | 27.8478 | 1.6301 | 16.0785 | 1.6607
16.0842 | 0.72872 | 27.8568 | 1.6304 | 16.0837 | 1.6601
16.0894 | 0.72872 | 27.8658 | 1.6305 | 16.0888 | 1.6616
16.0945 | 0.72872 | 27.8747 | 1.6307 | 16.094 | 1.6621
16.0997 | 0.72874 | 27.8837 | 1.6307 | 16.0992 | 1.6619
16.1049 | 0.72876 | 27.8927 | 1.6309 | 16.1044 | 1.6612
16.11 | 0.72876 | 27.9016 | 1.6309 | 16.1095 | 1.6602
16.1152 | 0.72875 | 27.9106 | 1.6307 | 16.1147 | 1.6595
16.1204 | 0.72879 | 27.9195 | 1.6309 | 16.1199 | 1.6595
16.1256 | 0.72882 | 27.9285 | 1.6312 | 16.125 | 1.661
16.1307 | 0.72883 | 27.9374 | 1.6318 | 16.1302 | 1.6613
16.1359 | 0.72879 | 27.9464 | 1.6319 | 16.1354 | 1.6616
16.1411 | 0.72877 | 27.9553 | 1.6322 | 16.1405 | 1.6602
16.1462 | 0.72875 | 27.9643 | 1.6323 | 16.1457 | 1.6588
16.1514 | 0.72877 | 27.9732 | 1.6324 | 16.1509 | 1.6596
16.1565 | 0.72877 | 27.9821 | 1.6324 | 16.156 | 1.6601
16.1617 | 0.7288 | 27.9911 | 1.6326 | 16.1612 | 1.6608
16.1669 | 0.72883 | 28 | 1.6324 | 16.1663 | 1.6608
16.172 | 0.72884 | 28.0089 | 1.6326 | 16.1715 | 1.6594
16.1772 | 0.72879 | 28.0179 | 1.6327 | 16.1766 | 1.6586
16.1823 | 0.7288 | 28.0268 | 1.6328 | 16.1818 | 1.6587
16.1875 | 0.72878 | 28.0357 | 1.6328 | 16.1869 | 1.6599
16.1926 | 0.72878 | 28.0446 | 1.6328 | 16.1921 | 1.6619
16.1977 | 0.72877 | 28.0535 | 1.6327 | 16.1972 | 1.6636
16.2029 | 0.72877 | 28.0624 | 1.6333 | 16.2024 | 1.6639
16.208 | 0.72878 | 28.0713 | 1.6343 | 16.2075 | 1.6631
16.2132 | 0.72881 | 28.0803 | 1.6347 | 16.2127 | 1.6609
16.2183 | 0.72882 | 28.0892 | 1.6354 | 16.2178 | 1.6599
16.2235 | 0.72881 | 28.0981 | 1.6357 | 16.223 | 1.6581
16.2286 | 0.7288 | 28.1069 | 1.6358 | 16.2281 | 1.6581
16.2337 | 0.72885 | 28.1158 | 1.6362 | 16.2332 | 1.6597
16.2389 | 0.72888 | 28.1247 | 1.6363 | 16.2383 | 1.6609
16.244 | 0.72888 | 28.1336 | 1.6363 | 16.2435 | 1.6592
16.2491 | 0.72889 | 28.1425 | 1.6364 | 16.2486 | 1.659
16.2542 | 0.72891 | 28.1514 | 1.6365 | 16.2537 | 1.6579
16.2594 | 0.72893 | 28.1603 | 1.6366 | 16.2589 | 1.658
16.2645 | 0.72894 | 28.1691 | 1.6373 | 16.264 | 1.6584
16.2696 | 0.72895 | 28.178 | 1.6386 | 16.2691 | 1.6598
16.2747 | 0.72896 | 28.1869 | 1.6388 | 16.2742 | 1.6588
16.2799 | 0.72894 | 28.1958 | 1.6388 | 16.2794 | 1.6572
16.285 | 0.72895 | 28.2046 | 1.6392 | 16.2845 | 1.6581
16.2901 | 0.72896 | 28.2135 | 1.6394 | 16.2896 | 1.6582
16.2952 | 0.72894 | 28.2223 | 1.6392 | 16.2947 | 1.6585
16.3003 | 0.72894 | 28.2312 | 1.6395 | 16.2998 | 1.6587
16.3054 | 0.72897 | 28.2401 | 1.6396 | 16.3049 | 1.6577
16.3105 | 0.72901 | 28.2489 | 1.6396 | 16.31 | 1.6576
16.3157 | 0.72904 | 28.2577 | 1.6396 | 16.3151 | 1.6583
16.3208 | 0.72905 | 28.2666 | 1.6396 | 16.3202 | 1.6571
16.3259 | 0.7291 | 28.2754 | 1.6396 | 16.3254 | 1.6588
16.331 | 0.72914 | 28.2843 | 1.6398 | 16.3304 | 1.6594
16.3361 | 0.72916 | 28.2931 | 1.6397 | 16.3356 | 1.6593
16.3412 | 0.72928 | 28.302 | 1.6392 | 16.3407 | 1.6599
16.3463 | 0.7293 | 28.3108 | 1.6391 | 16.3458 | 1.6594
16.3514 | 0.72931 | 28.3196 | 1.6392 | 16.3509 | 1.6588
16.3565 | 0.72933 | 28.3284 | 1.6392 | 16.3559 | 1.6595
16.3616 | 0.72929 | 28.3373 | 1.6393 | 16.361 | 1.6597
16.3666 | 0.72925 | 28.3461 | 1.6394 | 16.3661 | 1.6598
16.3717 | 0.72928 | 28.3549 | 1.6393 | 16.3717 | 1.6584
16.3768 | 0.72927 | 28.3637 | 1.6392 | 16.3768 | 1.6577
16.3819 | 0.72924 | 28.3725 | 1.6392 | 16.3819 | 1.6581
16.387 | 0.72917 | 28.3813 | 1.6393 | 16.387 | 1.6579
16.3921 | 0.72915 | 28.3902 | 1.6394 | 16.3921 | 1.6583
16.3972 | 0.72914 | 28.3989 | 1.6395 | 16.3972 | 1.6595
16.4023 | 0.72912 | 28.4078 | 1.6395 | 16.4023 | 1.6588
16.4073 | 0.72915 | 28.4165 | 1.6393 | 16.4073 | 1.6576
16.4124 | 0.7292 | 28.4253 | 1.6394 | 16.4124 | 1.6576
16.4175 | 0.72921 | 28.4341 | 1.6393 | 16.4175 | 1.6588
16.4226 | 0.72922 | 28.4429 | 1.6393 | 16.4225 | 1.6591
16.4276 | 0.72921 | 28.4517 | 1.6391 | 16.4276 | 1.6608
16.4327 | 0.72917 | 28.4605 | 1.6389 | 16.4327 | 1.6623
16.4378 | 0.72918 | 28.4693 | 1.6385 | 16.4378 | 1.6631
16.4428 | 0.72916 | 28.4781 | 1.6381 | 16.4428 | 1.662
16.4479 | 0.72911 | 28.4868 | 1.638 | 16.4479 | 1.6613
16.453 | 0.72911 | 28.4956 | 1.6376 | 16.453 | 1.6605
16.458 | 0.72915 | 28.5044 | 1.6373 | 16.458 | 1.6603
16.4631 | 0.72912 | 28.5132 | 1.6368 | 16.4631 | 1.6606
16.4682 | 0.72911 | 28.5219 | 1.6366 | 16.4682 | 1.6588
16.4732 | 0.72907 | 28.5307 | 1.6363 | 16.4732 | 1.6575
16.4783 | 0.72911 | 28.5395 | 1.636 | 16.4783 | 1.6581
16.4833 | 0.72912 | 28.5482 | 1.6354 | 16.4833 | 1.6588
16.4884 | 0.7291 | 28.557 | 1.6351 | 16.4884 | 1.6587
16.4934 | 0.72907 | 28.5657 | 1.6347 | 16.4935 | 1.6592
16.4985 | 0.72912 | 28.5745 | 1.6345 | 16.4985 | 1.6579
16.5036 | 0.72914 | 28.5832 | 1.6333 | 16.5035 | 1.6581
16.5086 | 0.72917 | 28.592 | 1.6322 | 16.5086 | 1.659
16.5136 | 0.72921 | 28.6007 | 1.6317 | 16.5136 | 1.6591
16.5187 | 0.72922 | 28.6094 | 1.6312 | 16.5187 | 1.6592
16.5237 | 0.72927 | 28.6182 | 1.6308 | 16.5237 | 1.6591
16.5288 | 0.72929 | 28.6269 | 1.6303 | 16.5288 | 1.6586
16.5338 | 0.72929 | 28.6357 | 1.6301 | 16.5338 | 1.659
16.5389 | 0.7293 | 28.6444 | 1.6298 | 16.5389 | 1.6595
16.5439 | 0.72937 | 28.6531 | 1.6292 | 16.5439 | 1.6583
16.5489 | 0.72938 | 28.6618 | 1.6285 | 16.5489 | 1.6581
16.554 | 0.72941 | 28.6706 | 1.6283 | 16.554 | 1.6582
16.559 | 0.7294 | 28.6793 | 1.6282 | 16.559 | 1.6578
16.564 | 0.72938 | 28.688 | 1.628 | 16.564 | 1.658
16.5691 | 0.72939 | 28.6967 | 1.6278 | 16.5691 | 1.6596
16.5741 | 0.72938 | 28.7054 | 1.6276 | 16.5741 | 1.6593
16.5791 | 0.72938 | 28.7141 | 1.6277 | 16.5791 | 1.6598
16.5841 | 0.72937 | 28.7228 | 1.6277 | 16.5841 | 1.6595
16.5892 | 0.72932 | 28.7315 | 1.6272 | 16.5892 | 1.6585
16.5942 | 0.72924 | 28.7402 | 1.6273 | 16.5942 | 1.6582
16.5992 | 0.72915 | 28.7489 | 1.6275 | 16.5992 | 1.658
16.6042 | 0.72906 | 28.7576 | 1.6274 | 16.6042 | 1.6576
16.6092 | 0.72901 | 28.7663 | 1.6274 | 16.6093 | 1.6567
16.6143 | 0.72901 | 28.775 | 1.6277 | 16.6143 | 1.6595
16.6193 | 0.72902 | 28.7837 | 1.6277 | 16.6193 | 1.6604
16.6243 | 0.7291 | 28.7924 | 1.6276 | 16.6243 | 1.6605
16.6293 | 0.72916 | 28.801 | 1.6274 | 16.6293 | 1.6636
16.6343 | 0.72923 | 28.8097 | 1.6274 | 16.6343 | 1.6646
16.6393 | 0.72929 | 28.8184 | 1.6277 | 16.6393 | 1.6662
16.6443 | 0.7293 | 28.8271 | 1.628 | 16.6443 | 1.6671
16.6493 | 0.7293 | 28.8358 | 1.6282 | 16.6493 | 1.6684
16.6543 | 0.72931 | 28.8444 | 1.6284 | 16.6543 | 1.667
16.6594 | 0.72937 | 28.8531 | 1.6282 | 16.6593 | 1.6676
16.6643 | 0.7294 | 28.8617 | 1.628 | 16.6643 | 1.6666
16.6693 | 0.7294 | 28.8704 | 1.6282 | 16.6693 | 1.6663
16.6743 | 0.72944 | 28.8791 | 1.6284 | 16.6743 | 1.6648
16.6793 | 0.72946 | 28.8877 | 1.6289 | 16.6793 | 1.6633
16.6843 | 0.72948 | 28.8964 | 1.6291 | 16.6843 | 1.6612
16.6893 | 0.72954 | 28.905 | 1.6295 | 16.6893 | 1.6605
16.6943 | 0.72962 | 28.9137 | 1.6295 | 16.6943 | 1.6596
16.6993 | 0.72961 | 28.9223 | 1.6294 | 16.6993 | 1.6595
16.7043 | 0.7296 | 28.931 | 1.6297 | 16.7043 | 1.6584
16.7093 | 0.72959 | 28.9396 | 1.6295 | 16.7093 | 1.658
16.7143 | 0.72969 | 28.9482 | 1.6296 | 16.7143 | 1.6579
16.7193 | 0.72987 | 28.9569 | 1.6301 | 16.7193 | 1.6576
16.7243 | 0.73003 | 28.9655 | 1.6305 | 16.7242 | 1.6594
16.7292 | 0.73019 | 28.9741 | 1.6308 | 16.7292 | 1.6607
16.7342 | 0.73027 | 28.9828 | 1.6312 | 16.7342 | 1.6616
16.7392 | 0.73033 | 28.9914 | 1.6312 | 16.7392 | 1.6607
16.7442 | 0.73043 | 29 | 1.6314 | 16.7442 | 1.6612
16.7492 | 0.73047 | 29.0086 | 1.6314 | 16.7491 | 1.6608
16.7541 | 0.73052 | 29.0172 | 1.6315 | 16.7541 | 1.6611
16.7591 | 0.73052 | 29.0259 | 1.6316 | 16.7591 | 1.6615
16.7641 | 0.73053 | 29.0345 | 1.6319 | 16.7641 | 1.6609
16.769 | 0.73054 | 29.0431 | 1.6322 | 16.769 | 1.6604
16.774 | 0.73055 | 29.0517 | 1.6324 | 16.774 | 1.6601
16.779 | 0.73059 | 29.0603 | 1.6328 | 16.779 | 1.6591
16.7839 | 0.73058 | 29.0689 | 1.6329 | 16.7839 | 1.6577
16.7889 | 0.73052 | 29.0775 | 1.6338 | 16.7889 | 1.6593
16.7939 | 0.73049 | 29.0861 | 1.6342 | 16.7939 | 1.6617
16.7988 | 0.7305 | 29.0947 | 1.6346 | 16.7988 | 1.6635
16.8038 | 0.73054 | 29.1033 | 1.6346 | 16.8038 | 1.664
16.8087 | 0.73059 | 29.1119 | 1.6346 | 16.8087 | 1.6647
16.8137 | 0.73058 | 29.1204 | 1.6347 | 16.8137 | 1.6657
16.8186 | 0.73054 | 29.129 | 1.6346 | 16.8186 | 1.6664
16.8236 | 0.73051 | 29.1376 | 1.6345 | 16.8236 | 1.6653
16.8285 | 0.73045 | 29.1462 | 1.6346 | 16.8286 | 1.6641
16.8335 | 0.7304 | 29.1548 | 1.6345 | 16.8335 | 1.6632
16.8385 | 0.73036 | 29.1633 | 1.6347 | 16.8385 | 1.6613
16.8434 | 0.73033 | 29.1719 | 1.6349 | 16.8434 | 1.6609
16.8483 | 0.73036 | 29.1805 | 1.6354 | 16.8483 | 1.6604
16.8533 | 0.73044 | 29.189 | 1.6356 | 16.8533 | 1.6594
16.8582 | 0.73044 | 29.1976 | 1.6356 | 16.8583 | 1.6597
16.8632 | 0.73049 | 29.2062 | 1.6358 | 16.8632 | 1.6588
16.8681 | 0.73049 | 29.2147 | 1.6361 | 16.8681 | 1.6589
16.8731 | 0.73045 | 29.2233 | 1.6363 | 16.8731 | 1.6602
16.878 | 0.73044 | 29.2318 | 1.6372 | 16.878 | 1.6597
16.8829 | 0.73044 | 29.2404 | 1.6377 | 16.8829 | 1.66
16.8879 | 0.73037 | 29.2489 | 1.6386 | 16.8879 | 1.658
16.8928 | 0.73036 | 29.2575 | 1.6394 | 16.8928 | 1.6599
16.8978 | 0.73031 | 29.266 | 1.6401 | 16.8977 | 1.6613
16.9027 | 0.73032 | 29.2746 | 1.6403 | 16.9027 | 1.6619
16.9076 | 0.73038 | 29.2831 | 1.6404 | 16.9076 | 1.6629
16.9125 | 0.73039 | 29.2916 | 1.6406 | 16.9125 | 1.6636
16.9175 | 0.73031 | 29.3002 | 1.6409 | 16.9175 | 1.6639
16.9224 | 0.73026 | 29.3087 | 1.6409 | 16.9224 | 1.6651
16.9273 | 0.73026 | 29.3172 | 1.6409 | 16.9273 | 1.6644
16.9322 | 0.73031 | 29.3258 | 1.641 | 16.9322 | 1.6647
16.9371 | 0.73044 | 29.3343 | 1.641 | 16.9371 | 1.6637
16.9421 | 0.73054 | 29.3428 | 1.6409 | 16.9421 | 1.6622
16.947 | 0.7306 | 29.3513 | 1.6409 | 16.947 | 1.6614
16.9519 | 0.73068 | 29.3598 | 1.6407 | 16.9519 | 1.661
16.9568 | 0.73071 | 29.3684 | 1.6407 | 16.9568 | 1.6604
16.9617 | 0.73075 | 29.3769 | 1.6407 | 16.9617 | 1.659
16.9666 | 0.73081 | 29.3854 | 1.6407 | 16.9666 | 1.66
16.9716 | 0.73085 | 29.3939 | 1.6407 | 16.9716 | 1.6618
16.9765 | 0.73097 | 29.4024 | 1.6404 | 16.9765 | 1.6631
16.9814 | 0.7311 | 29.4109 | 1.6403 | 16.9814 | 1.6642
16.9863 | 0.73127 | 29.4194 | 1.6402 | 16.9863 | 1.6648
16.9912 | 0.73132 | 29.4279 | 1.6401 | 16.9912 | 1.6654
16.9961 | 0.73133 | 29.4364 | 1.6398 | 16.9961 | 1.6669
17.001 | 0.73138 | 29.4449 | 1.6396 | 17.001 | 1.6675
17.0059 | 0.73137 | 29.4534 | 1.6392 | 17.0059 | 1.6679
17.0108 | 0.73132 | 29.4619 | 1.639 | 17.0108 | 1.6682
17.0157 | 0.73135 | 29.4703 | 1.6388 | 17.0157 | 1.6692
17.0206 | 0.73141 | 29.4788 | 1.6384 | 17.0206 | 1.6701
17.0255 | 0.73147 | 29.4873 | 1.6383 | 17.0255 | 1.6701
17.0304 | 0.7315 | 29.4958 | 1.6381 | 17.0304 | 1.6703
17.0353 | 0.73153 | 29.5042 | 1.6377 | 17.0353 | 1.6714
17.0402 | 0.73156 | 29.5127 | 1.6378 | 17.0402 | 1.6731
17.045 | 0.73159 | 29.5212 | 1.6376 | 17.045 | 1.6746
17.0499 | 0.73164 | 29.5296 | 1.6373 | 17.0499 | 1.6755
17.0548 | 0.73166 | 29.5381 | 1.6371 | 17.0548 | 1.6763
17.0597 | 0.73166 | 29.5466 | 1.637 | 17.0597 | 1.6766
17.0646 | 0.7317 | 29.555 | 1.637 | 17.0647 | 1.6782
17.0695 | 0.73175 | 29.5635 | 1.6366 | 17.0695 | 1.6792
17.0744 | 0.73177 | 29.572 | 1.6359 | 17.0744 | 1.68
17.0792 | 0.73179 | 29.5804 | 1.6355 | 17.0792 | 1.68
17.0841 | 0.73186 | 29.5889 | 1.635 | 17.0841 | 1.6791
17.089 | 0.73188 | 29.5973 | 1.6348 | 17.089 | 1.6792
17.0939 | 0.73191 | 29.6057 | 1.6348 | 17.0939 | 1.6789
17.0987 | 0.73193 | 29.6142 | 1.6347 | 17.0987 | 1.6805
17.1036 | 0.73194 | 29.6226 | 1.6344 | 17.1036 | 1.6813
17.1085 | 0.73194 | 29.6311 | 1.6342 | 17.1085 | 1.6815
17.1133 | 0.73193 | 29.6395 | 1.6341 | 17.1134 | 1.6823
17.1182 | 0.73193 | 29.6479 | 1.634 | 17.1182 | 1.6821
17.1231 | 0.73194 | 29.6564 | 1.634 | 17.1231 | 1.6824
17.128 | 0.73194 | 29.6648 | 1.634 | 17.128 | 1.6833
17.1328 | 0.73192 | 29.6732 | 1.6343 | 17.1328 | 1.683
17.1377 | 0.73195 | 29.6816 | 1.6345 | 17.1377 | 1.6838
17.1426 | 0.73202 | 29.6901 | 1.6342 | 17.1426 | 1.6842
17.1474 | 0.73203 | 29.6985 | 1.6341 | 17.1474 | 1.6844
17.1523 | 0.73204 | 29.7069 | 1.634 | 17.1523 | 1.6846
17.1571 | 0.73205 | 29.7153 | 1.6336 | 17.1571 | 1.6857
17.162 | 0.73202 | 29.7237 | 1.6334 | 17.162 | 1.6866
17.1668 | 0.73204 | 29.7321 | 1.6331 | 17.1668 | 1.6852
17.1717 | 0.73207 | 29.7405 | 1.6328 | 17.1717 | 1.6859
17.1765 | 0.73205 | 29.749 | 1.6323 | 17.1765 | 1.6862
17.1814 | 0.73204 | 29.7574 | 1.6319 | 17.1814 | 1.6865
17.1863 | 0.73204 | 29.7658 | 1.6314 | 17.1862 | 1.6886
17.1911 | 0.732 | 29.7742 | 1.6308 | 17.1911 | 1.691
17.1959 | 0.73199 | 29.7826 | 1.6306 | 17.1959 | 1.6935
17.2008 | 0.73198 | 29.7909 | 1.6302 | 17.2008 | 1.697
17.2056 | 0.73201 | 29.7993 | 1.6293 | 17.2056 | 1.6986
17.2105 | 0.73199 | 29.8077 | 1.6289 | 17.2105 | 1.7002
17.2153 | 0.73195 | 29.8161 | 1.6289 | 17.2153 | 1.7019
17.2201 | 0.73194 | 29.8245 | 1.6289 | 17.2201 | 1.7024
17.225 | 0.73194 | 29.8329 | 1.6286 | 17.225 | 1.7044
17.2298 | 0.73187 | 29.8413 | 1.6288 | 17.2303 | 1.7045
17.2347 | 0.73185 | 29.8496 | 1.6287 | 17.2352 | 1.7045
17.2395 | 0.73186 | 29.858 | 1.6286 | 17.24 | 1.7042
17.2443 | 0.73187 | 29.8664 | 1.6288 | 17.2448 | 1.7052
17.2492 | 0.73187 | 29.8747 | 1.6292 | 17.2496 | 1.7049
17.254 | 0.73187 | 29.8831 | 1.6289 | 17.2545 | 1.7041
17.2588 | 0.73186 | 29.8915 | 1.6286 | 17.2593 | 1.7045
17.2636 | 0.73184 | 29.8998 | 1.6286 | 17.2641 | 1.705
17.2685 | 0.73181 | 29.9082 | 1.6289 | 17.269 | 1.7052
17.2733 | 0.73182 | 29.9166 | 1.6291 | 17.2738 | 1.7055
17.2781 | 0.73181 | 29.9249 | 1.6295 | 17.2786 | 1.7072
17.283 | 0.73177 | 29.9333 | 1.6298 | 17.2834 | 1.7074
17.2878 | 0.73178 | 29.9416 | 1.6297 | 17.2883 | 1.706
17.2926 | 0.73175 | 29.95 | 1.6296 | 17.2931 | 1.7047
17.2974 | 0.73172 | 29.9583 | 1.6298 | 17.2979 | 1.7035
17.3022 | 0.73167 | 29.9666 | 1.6304 | 17.3027 | 1.7024
17.307 | 0.73166 | 29.975 | 1.6307 | 17.3075 | 1.7013
17.3119 | 0.7317 | 29.9833 | 1.6311 | 17.3123 | 1.7014
17.3167 | 0.73172 | 29.9917 | 1.6314 | 17.3172 | 1.7011
17.3215 | 0.73173 | 30 | 1.6315 | 17.322 | 1.7007
17.3263 | 0.73174 | 30.0083 | 1.6315 | 17.3268 | 1.6998
17.3311 | 0.73176 | 30.0167 | 1.6316 | 17.3316 | 1.699
17.3359 | 0.73177 | 30.025 | 1.6317 | 17.3364 | 1.6978
17.3407 | 0.73179 | 30.0333 | 1.6318 | 17.3412 | 1.6968
17.3455 | 0.73177 | 30.0416 | 1.6318 | 17.346 | 1.6953
17.3503 | 0.73174 | 30.05 | 1.632 | 17.3508 | 1.6934
17.3551 | 0.73173 | 30.0583 | 1.6322 | 17.3556 | 1.6919
17.3599 | 0.73172 | 30.0666 | 1.6323 | 17.3604 | 1.6908
17.3647 | 0.73174 | 30.0749 | 1.6322 | 17.3652 | 1.6889
17.3695 | 0.73175 | 30.0832 | 1.6322 | 17.37 | 1.687
17.3743 | 0.73178 | 30.0915 | 1.6322 | 17.3748 | 1.6855
17.3791 | 0.73178 | 30.0998 | 1.6322 | 17.3796 | 1.6839
17.3839 | 0.73179 | 30.1082 | 1.6322 | 17.3844 | 1.6833
17.3887 | 0.73177 | 30.1164 | 1.6323 | 17.3892 | 1.6826
17.3935 | 0.73177 | 30.1247 | 1.633 | 17.394 | 1.6812
17.3983 | 0.73176 | 30.133 | 1.6332 | 17.3988 | 1.6798
17.4031 | 0.73173 | 30.1413 | 1.6333 | 17.4036 | 1.6779
17.4079 | 0.73171 | 30.1496 | 1.6334 | 17.4083 | 1.6765
17.4127 | 0.7317 | 30.1579 | 1.6342 | 17.4131 | 1.6754
17.4174 | 0.73169 | 30.1662 | 1.6348 | 17.4179 | 1.6745
17.4222 | 0.73171 | 30.1745 | 1.6352 | 17.4227 | 1.6726
17.427 | 0.73172 | 30.1828 | 1.6355 | 17.4275 | 1.6718
17.4318 | 0.73171 | 30.1911 | 1.6357 | 17.4323 | 1.6708
17.4366 | 0.73172 | 30.1993 | 1.6359 | 17.437 | 1.6707
17.4413 | 0.73173 | 30.2076 | 1.6359 | 17.4418 | 1.6704
17.4461 | 0.73176 | 30.2159 | 1.6361 | 17.4466 | 1.669
17.4509 | 0.73178 | 30.2242 | 1.636 | 17.4514 | 1.6677
17.4557 | 0.7318 | 30.2324 | 1.6364 | 17.4562 | 1.6676
17.4604 | 0.73183 | 30.2407 | 1.6368 | 17.4609 | 1.6706
17.4652 | 0.73182 | 30.249 | 1.6374 | 17.4657 | 1.6718
17.47 | 0.7318 | 30.2572 | 1.6378 | 17.4705 | 1.6737
17.4747 | 0.7318 | 30.2655 | 1.6379 | 17.4752 | 1.6733
17.4795 | 0.73179 | 30.2738 | 1.638 | 17.48 | 1.6721
17.4843 | 0.73178 | 30.282 | 1.6385 | 17.4848 | 1.6709
17.4891 | 0.73177 | 30.2903 | 1.6395 | 17.4895 | 1.6692
17.4938 | 0.73177 | 30.2985 | 1.6406 | 17.4943 | 1.6677
17.4986 | 0.73177 | 30.3068 | 1.6408 | 17.4991 | 1.6667
17.5033 | 0.73179 | 30.315 | 1.641 | 17.5038 | 1.6672
17.5081 | 0.7318 | 30.3233 | 1.641 | 17.5086 | 1.668
17.5129 | 0.7318 | 30.3315 | 1.6412 | 17.5133 | 1.6676
17.5176 | 0.73182 | 30.3397 | 1.6412 | 17.5181 | 1.6669
17.5224 | 0.73183 | 30.348 | 1.6414 | 17.5228 | 1.6665
17.5271 | 0.73184 | 30.3562 | 1.6414 | 17.5276 | 1.6677
17.5319 | 0.73182 | 30.3645 | 1.6415 | 17.5324 | 1.6675
17.5366 | 0.73182 | 30.3727 | 1.6415 | 17.5371 | 1.6677
17.5414 | 0.73182 | 30.3809 | 1.6415 | 17.5419 | 1.6665
17.5461 | 0.73181 | 30.3891 | 1.6418 | 17.5467 | 1.6664
17.5509 | 0.73179 | 30.3974 | 1.6421 | 17.5514 | 1.6658
17.5556 | 0.73182 | 30.4056 | 1.6422 | 17.5561 | 1.6677
17.5604 | 0.73187 | 30.4138 | 1.6422 | 17.5609 | 1.6689
17.5651 | 0.73187 | 30.422 | 1.6419 | 17.5656 | 1.6692
17.5699 | 0.73187 | 30.4303 | 1.6416 | 17.5703 | 1.6677
17.5746 | 0.73191 | 30.4385 | 1.6412 | 17.5751 | 1.6665
17.5794 | 0.73192 | 30.4467 | 1.641 | 17.5798 | 1.6665
17.5841 | 0.7319 | 30.4549 | 1.6409 | 17.5846 | 1.6656
17.5888 | 0.73192 | 30.4631 | 1.6409 | 17.5893 | 1.6652
17.5936 | 0.73194 | 30.4713 | 1.6409 | 17.5941 | 1.6662
17.5983 | 0.73193 | 30.4795 | 1.6407 | 17.5988 | 1.6664
17.603 | 0.73193 | 30.4877 | 1.6405 | 17.6035 | 1.6675
17.6078 | 0.73193 | 30.4959 | 1.6403 | 17.6083 | 1.6672
17.6125 | 0.73195 | 30.5041 | 1.64 | 17.613 | 1.6663
17.6172 | 0.73198 | 30.5123 | 1.6399 | 17.6177 | 1.6646
17.622 | 0.73192 | 30.5205 | 1.6395 | 17.6224 | 1.6664
17.6267 | 0.73187 | 30.5287 | 1.6391 | 17.6272 | 1.6685
17.6314 | 0.73191 | 30.5369 | 1.6383 | 17.6319 | 1.6683
17.6362 | 0.73196 | 30.5451 | 1.6376 | 17.6366 | 1.6675
17.6409 | 0.73205 | 30.5532 | 1.6371 | 17.6413 | 1.6675
17.6456 | 0.73211 | 30.5614 | 1.637 | 17.6461 | 1.6668
17.6503 | 0.73214 | 30.5696 | 1.6371 | 17.6508 | 1.6655
17.655 | 0.73215 | 30.5778 | 1.6371 | 17.656 | 1.6641
17.6597 | 0.7322 | 30.5859 | 1.6368 | 17.6607 | 1.665
17.6645 | 0.73225 | 30.5941 | 1.6367 | 17.6654 | 1.6659
17.6692 | 0.73233 | 30.6023 | 1.6363 | 17.6701 | 1.665
17.6739 | 0.73238 | 30.6105 | 1.6363 | 17.6749 | 1.6645
17.6786 | 0.73244 | 30.6186 | 1.636 | 17.6796 | 1.6651
17.6833 | 0.73246 | 30.6268 | 1.6358 | 17.6843 | 1.6647
17.688 | 0.73247 | 30.635 | 1.6357 | 17.689 | 1.6639
17.6928 | 0.73253 | 30.6431 | 1.6356 | 17.6937 | 1.665
17.6975 | 0.73264 | 30.6513 | 1.6354 | 17.6984 | 1.6644
17.7022 | 0.73269 | 30.6594 | 1.6353 | 17.7031 | 1.6644
17.7069 | 0.73284 | 30.6676 | 1.6347 | 17.7078 | 1.6639
17.7116 | 0.7329 | 30.6757 | 1.6338 | 17.7125 | 1.6638
17.7163 | 0.73296 | 30.6839 | 1.6331 | 17.7172 | 1.6652
17.721 | 0.733 | 30.692 | 1.6326 | 17.7219 | 1.6657
17.7257 | 0.7331 | 30.7002 | 1.6326 | 17.7267 | 1.6655
17.7304 | 0.73324 | 30.7083 | 1.6326 | 17.7313 | 1.6663
17.7351 | 0.73332 | 30.7165 | 1.6325 | 17.736 | 1.6665
17.7398 | 0.73349 | 30.7246 | 1.6325 | 17.7407 | 1.6668
17.7445 | 0.7336 | 30.7327 | 1.6323 | 17.7454 | 1.6657
17.7492 | 0.73367 | 30.7409 | 1.6322 | 17.7501 | 1.6646
17.7539 | 0.73387 | 30.749 | 1.6321 | 17.7548 | 1.6631
17.7586 | 0.73416 | 30.7571 | 1.6317 | 17.7595 | 1.6653
17.7633 | 0.73429 | 30.7652 | 1.6311 | 17.7642 | 1.6666
17.768 | 0.73433 | 30.7734 | 1.6309 | 17.7689 | 1.6671
17.7726 | 0.73437 | 30.7815 | 1.6306 | 17.7736 | 1.6686
17.7773 | 0.73443 | 30.7896 | 1.6307 | 17.7783 | 1.6683
17.782 | 0.7345 | 30.7977 | 1.6304 | 17.783 | 1.6691
17.7867 | 0.73487 | 30.8059 | 1.6302 | 17.7876 | 1.6696
17.7914 | 0.7356 | 30.814 | 1.6296 | 17.7923 | 1.6707
17.7961 | 0.73608 | 30.8221 | 1.6292 | 17.797 | 1.6703
17.8008 | 0.73624 | 30.8302 | 1.629 | 17.8017 | 1.6694
17.8054 | 0.73632 | 30.8383 | 1.6289 | 17.8064 | 1.6683
17.8101 | 0.73661 | 30.8464 | 1.6285 | 17.8111 | 1.6673
17.8148 | 0.73681 | 30.8545 | 1.6287 | 17.8157 | 1.6672
17.8195 | 0.73688 | 30.8626 | 1.6287 | 17.8204 | 1.6662
17.8242 | 0.73697 | 30.8707 | 1.6288 | 17.8251 | 1.6646
17.8288 | 0.73704 | 30.8788 | 1.6287 | 17.8298 | 1.6645
17.8335 | 0.73706 | 30.8869 | 1.6288 | 17.8344 | 1.6642
17.8382 | 0.73709 | 30.895 | 1.6288 | 17.8391 | 1.664
17.8428 | 0.73715 | 30.9031 | 1.6288 | 17.8438 | 1.6641
17.8475 | 0.73719 | 30.9112 | 1.6286 | 17.8484 | 1.6641
17.8522 | 0.73725 | 30.9193 | 1.6278 | 17.8531 | 1.6644
17.8568 | 0.73733 | 30.9273 | 1.6275 | 17.8578 | 1.6645
17.8615 | 0.73744 | 30.9354 | 1.6272 | 17.8625 | 1.6649
17.8662 | 0.73752 | 30.9435 | 1.6272 | 17.8671 | 1.6647
17.8708 | 0.73757 | 30.9516 | 1.6271 | 17.8718 | 1.6643
17.8755 | 0.7376 | 30.9597 | 1.6271 | 17.8764 | 1.6648
17.8802 | 0.73766 | 30.9677 | 1.6271 | 17.8811 | 1.664
17.8848 | 0.73776 | 30.9758 | 1.627 | 17.8858 | 1.6644
17.8895 | 0.7378 | 30.9839 | 1.6272 | 17.8904 | 1.6642
17.8941 | 0.73782 | 30.9919 | 1.6277 | 17.8951 | 1.6639
17.8988 | 0.73782 | 31 | 1.6277 | 17.8999 | 1.6642
17.9035 | 0.7378 | 31.0081 | 1.6276 | 17.9044 | 1.6643
17.9081 | 0.73781 | 31.0161 | 1.6279 | 17.909 | 1.664
17.9128 | 0.73787 | 31.0242 | 1.6281 | 17.9137 | 1.6638
17.9174 | 0.73788 | 31.0322 | 1.6282 | 17.9183 | 1.6662
17.9221 | 0.73796 | 31.0403 | 1.6282 | 17.923 | 1.6682
17.9267 | 0.73798 | 31.0484 | 1.6284 | 17.9276 | 1.6697
17.9314 | 0.73798 | 31.0564 | 1.6285 | 17.9323 | 1.6693
17.936 | 0.73802 | 31.0645 | 1.6283 | 17.9369 | 1.6683
17.9406 | 0.73804 | 31.0725 | 1.6287 | 17.9416 | 1.6682
17.9453 | 0.73804 | 31.0805 | 1.6294 | 17.9462 | 1.6665
17.9499 | 0.73805 | 31.0886 | 1.6301 | 17.9509 | 1.6658
17.9546 | 0.73807 | 31.0966 | 1.6308 | 17.9555 | 1.6655
17.9592 | 0.73812 | 31.1047 | 1.6309 | 17.9602 | 1.6648
17.9639 | 0.73816 | 31.1127 | 1.6311 | 17.9648 | 1.6643
17.9685 | 0.73815 | 31.1207 | 1.6313 | 17.9694 | 1.6637
17.9731 | 0.73818 | 31.1288 | 1.6314 | 17.9741 | 1.6633
17.9778 | 0.73828 | 31.1368 | 1.632 | 17.9787 | 1.6645
17.9824 | 0.73836 | 31.1448 | 1.6325 | 17.9833 | 1.6649
17.987 | 0.73834 | 31.1529 | 1.6328 | 17.988 | 1.6651
17.9917 | 0.73839 | 31.1609 | 1.6333 | 17.9926 | 1.6662
17.9963 | 0.73844 | 31.1689 | 1.6342 | 17.9972 | 1.6668
18.0009 | 0.73843 | 31.1769 | 1.6346 | 18.0019 | 1.6669
18.0056 | 0.7385 | 31.1849 | 1.635 | 18.0065 | 1.6671
18.0102 | 0.73861 | 31.193 | 1.6355 | 18.0111 | 1.6655
18.0148 | 0.73865 | 31.201 | 1.6361 | 18.0157 | 1.6642
18.0194 | 0.73877 | 31.209 | 1.6368 | 18.0204 | 1.6634
18.0241 | 0.73881 | 31.217 | 1.6378 | 18.025 | 1.6643
18.0287 | 0.73883 | 31.225 | 1.6384 | 18.0296 | 1.6671
18.0333 | 0.7389 | 31.233 | 1.6389 | 18.0342 | 1.669
18.0379 | 0.7391 | 31.241 | 1.6392 | 18.0388 | 1.6697
18.0426 | 0.73933 | 31.249 | 1.6396 | 18.0435 | 1.6712
18.0472 | 0.73952 | 31.257 | 1.6399 | 18.0481 | 1.6722
18.0518 | 0.73968 | 31.265 | 1.6403 | 18.0527 | 1.6721
18.0564 | 0.73972 | 31.273 | 1.6404 | 18.0573 | 1.6721
18.061 | 0.73984 | 31.281 | 1.6404 | 18.0619 | 1.671
18.0656 | 0.74002 | 31.289 | 1.6406 | 18.0666 | 1.67
18.0702 | 0.74014 | 31.297 | 1.6411 | 18.0712 | 1.6692
18.0749 | 0.74019 | 31.305 | 1.6412 | 18.0758 | 1.668
18.0795 | 0.74037 | 31.3129 | 1.6414 | 18.0804 | 1.667
18.0841 | 0.74077 | 31.3209 | 1.6418 | 18.085 | 1.6664
18.0887 | 0.74093 | 31.3289 | 1.642 | 18.0896 | 1.6653
18.0933 | 0.74098 | 31.3369 | 1.6423 | 18.0942 | 1.6643
18.0979 | 0.741 | 31.3449 | 1.6427 | 18.0988 | 1.6627
18.1025 | 0.74108 | 31.3528 | 1.6429 | 18.1034 | 1.664
18.1071 | 0.74112 | 31.3608 | 1.6432 | 18.108 | 1.6644
18.1117 | 0.74115 | 31.3688 | 1.6433 | 18.1126 | 1.6639
18.1163 | 0.74124 | 31.3767 | 1.6433 | 18.1172 | 1.6648
18.1209 | 0.74127 | 31.3847 | 1.6432 | 18.1218 | 1.6649
18.1255 | 0.74127 | 31.3927 | 1.6433 | 18.1264 | 1.6641
18.1301 | 0.74132 | 31.4006 | 1.6432 | 18.131 | 1.6645
18.1347 | 0.74137 | 31.4086 | 1.6432 | 18.1356 | 1.6635
18.1393 | 0.7414 | 31.4166 | 1.6435 | 18.1402 | 1.6631
18.1439 | 0.74145 | 31.4245 | 1.6436 | 18.1448 | 1.6648
18.1485 | 0.74151 | 31.4325 | 1.6451 | 18.1494 | 1.6657
18.1531 | 0.74158 | 31.4404 | 1.6458 | 18.154 | 1.6648
18.1577 | 0.74168 | 31.4484 | 1.646 | 18.1586 | 1.6633
18.1622 | 0.74173 | 31.4563 | 1.646 | 18.1631 | 1.6633
18.1668 | 0.74176 | 31.4643 | 1.6464 | 18.1678 | 1.6633
18.1714 | 0.74175 | 31.4722 | 1.646 | 18.1723 | 1.6651
18.176 | 0.74179 | 31.4802 | 1.6457 | 18.1769 | 1.6661
18.1806 | 0.74177 | 31.4881 | 1.6453 | 18.1815 | 1.6662
18.1852 | 0.74175 | 31.496 | 1.6454 | 18.1861 | 1.6664
18.1897 | 0.74179 | 31.504 | 1.6457 | 18.1907 | 1.6669
18.1943 | 0.74177 | 31.5119 | 1.6456 | 18.1953 | 1.6681
18.1989 | 0.74177 | 31.5198 | 1.6453 | 18.1998 | 1.6684
18.2035 | 0.74178 | 31.5278 | 1.6449 | 18.2044 | 1.6678
18.2081 | 0.74174 | 31.5357 | 1.6448 | 18.209 | 1.6665
18.2126 | 0.74172 | 31.5436 | 1.6447 | 18.2136 | 1.6658
18.2172 | 0.74173 | 31.5515 | 1.6441 | 18.2181 | 1.6657
18.2218 | 0.74171 | 31.5595 | 1.6436 | 18.2227 | 1.667
18.2264 | 0.74163 | 31.5674 | 1.6426 | 18.2273 | 1.6686
18.2309 | 0.74156 | 31.5753 | 1.6424 | 18.2319 | 1.6702
18.2355 | 0.74149 | 31.5832 | 1.6419 | 18.2364 | 1.6711
18.2401 | 0.74148 | 31.5911 | 1.6418 | 18.241 | 1.6723
18.2447 | 0.74143 | 31.5991 | 1.6414 | 18.2456 | 1.6745
18.2492 | 0.7414 | 31.607 | 1.6413 | 18.2501 | 1.676
18.2538 | 0.74137 | 31.6149 | 1.6412 | 18.2547 | 1.6777
18.2583 | 0.74126 | 31.6228 | 1.641 | 18.2592 | 1.6785
18.2629 | 0.74123 | 31.6307 | 1.6404 | 18.2638 | 1.6803
18.2675 | 0.7412 | 31.6386 | 1.6397 | 18.2684 | 1.6813
18.272 | 0.74116 | 31.6465 | 1.6396 | 18.2729 | 1.6819
18.2766 | 0.74109 | 31.6544 | 1.6388 | 18.2775 | 1.6816
18.2811 | 0.74101 | 31.6623 | 1.6382 | 18.2821 | 1.6818
18.2857 | 0.74083 | 31.6702 | 1.6379 | 18.2866 | 1.6822
18.2903 | 0.74068 | 31.6781 | 1.6375 | 18.2912 | 1.6819
18.2948 | 0.74053 | 31.686 | 1.6372 | 18.2957 | 1.6823
18.2994 | 0.74036 | 31.6939 | 1.6369 | 18.3003 | 1.683
18.3039 | 0.74031 | 31.7017 | 1.6366 | 18.3048 | 1.6829
18.3085 | 0.74026 | 31.7096 | 1.6363 | 18.3094 | 1.6847
18.313 | 0.74017 | 31.7175 | 1.6359 | 18.3139 | 1.6847
18.3176 | 0.74007 | 31.7254 | 1.6357 | 18.3185 | 1.6852
18.3221 | 0.74 | 31.7333 | 1.6357 | 18.323 | 1.685
18.3267 | 0.73995 | 31.7411 | 1.6358 | 18.3276 | 1.6854
18.3312 | 0.73994 | 31.749 | 1.6357 | 18.3321 | 1.6869
18.3358 | 0.73987 | 31.7569 | 1.6356 | 18.3367 | 1.688
18.3403 | 0.73986 | 31.7648 | 1.6356 | 18.3412 | 1.6899
18.3449 | 0.73984 | 31.7726 | 1.6354 | 18.3458 | 1.6919
18.3494 | 0.73978 | 31.7805 | 1.6354 | 18.3503 | 1.6935
18.3539 | 0.73971 | 31.7884 | 1.635 | 18.3548 | 1.6942
18.3585 | 0.73968 | 31.7962 | 1.6344 | 18.3594 | 1.6956
18.363 | 0.73965 | 31.8041 | 1.6341 | 18.3639 | 1.6978
18.3676 | 0.73958 | 31.812 | 1.6338 | 18.3685 | 1.6997
18.3721 | 0.73944 | 31.8198 | 1.6336 | 18.373 | 1.7018
18.3766 | 0.73933 | 31.8277 | 1.6333 | 18.3775 | 1.7024
18.3812 | 0.73927 | 31.8355 | 1.6331 | 18.3821 | 1.7031
18.3857 | 0.73924 | 31.8434 | 1.6332 | 18.3866 | 1.7035
18.3902 | 0.7392 | 31.8512 | 1.6331 | 18.3911 | 1.7037
18.3948 | 0.73918 | 31.8591 | 1.6333 | 18.3957 | 1.7038
18.3993 | 0.73917 | 31.8669 | 1.6329 | 18.4002 | 1.7045
18.4038 | 0.73923 | 31.8748 | 1.6328 | 18.4047 | 1.7038
18.4083 | 0.73921 | 31.8826 | 1.6324 | 18.4092 | 1.7037
18.4129 | 0.73923 | 31.8904 | 1.6321 | 18.4138 | 1.7039
18.4174 | 0.7392 | 31.8983 | 1.6318 | 18.4183 | 1.7042
18.4219 | 0.73919 | 31.9061 | 1.6313 | 18.4228 | 1.7052
18.4264 | 0.73914 | 31.914 | 1.6313 | 18.4274 | 1.7052
18.431 | 0.73911 | 31.9218 | 1.6311 | 18.4319 | 1.7063
18.4355 | 0.73904 | 31.9296 | 1.6309 | 18.4364 | 1.706
18.44 | 0.739 | 31.9375 | 1.631 | 18.4409 | 1.7058
18.4445 | 0.73898 | 31.9453 | 1.6308 | 18.4454 | 1.7065
18.4491 | 0.73889 | 31.9531 | 1.6308 | 18.4499 | 1.7053
18.4536 | 0.73885 | 31.9609 | 1.631 | 18.4545 | 1.7048
18.4581 | 0.73871 | 31.9687 | 1.6309 | 18.459 | 1.7046
18.4626 | 0.73861 | 31.9766 | 1.631 | 18.4635 | 1.7056
18.4671 | 0.73853 | 31.9844 | 1.6311 | 18.468 | 1.7052
18.4716 | 0.73843 | 31.9922 | 1.6312 | 18.4725 | 1.7064
18.4761 | 0.73838 | 32 | 1.6313 | 18.477 | 1.7065
18.4806 | 0.73831 | 32.0078 | 1.6312 | 18.4815 | 1.7066
18.4851 | 0.73826 | 32.0156 | 1.6312 | 18.486 | 1.7058
18.4897 | 0.73817 | 32.0234 | 1.631 | 18.4906 | 1.7061
18.4941 | 0.73815 | 32.0312 | 1.6309 | 18.4951 | 1.7053
18.4987 | 0.73812 | 32.039 | 1.631 | 18.4996 | 1.7044
18.5032 | 0.73807 | 32.0468 | 1.631 | 18.5041 | 1.703
18.5077 | 0.73798 | 32.0546 | 1.6313 | 18.5086 | 1.7008
18.5122 | 0.73793 | 32.0624 | 1.6313 | 18.5131 | 1.6989
18.5167 | 0.73785 | 32.0702 | 1.6312 | 18.5176 | 1.6974
18.5212 | 0.73783 | 32.078 | 1.6314 | 18.5221 | 1.6951
18.5257 | 0.73773 | 32.0858 | 1.6315 | 18.5266 | 1.6934
18.5302 | 0.7377 | 32.0936 | 1.6314 | 18.5311 | 1.6914
18.5347 | 0.73768 | 32.1014 | 1.6309 | 18.5356 | 1.6894
18.5392 | 0.73769 | 32.1092 | 1.6307 | 18.5401 | 1.6877
18.5436 | 0.73762 | 32.117 | 1.6306 | 18.5445 | 1.6865
18.5481 | 0.73766 | 32.1248 | 1.6304 | 18.549 | 1.686
18.5526 | 0.73765 | 32.1325 | 1.6304 | 18.5535 | 1.6848
18.5571 | 0.73765 | 32.1403 | 1.6303 | 18.558 | 1.6834
18.5616 | 0.73765 | 32.1481 | 1.6302 | 18.5625 | 1.6817
18.5661 | 0.73759 | 32.1559 | 1.6301 | 18.567 | 1.6802
18.5706 | 0.73753 | 32.1637 | 1.63 | 18.5715 | 1.6788
18.5751 | 0.73754 | 32.1714 | 1.6298 | 18.576 | 1.6784
18.5796 | 0.73757 | 32.1792 | 1.6294 | 18.5805 | 1.6791
18.5841 | 0.73758 | 32.187 | 1.6295 | 18.585 | 1.6774
18.5885 | 0.73759 | 32.1947 | 1.6297 | 18.5894 | 1.6773
18.593 | 0.73756 | 32.2025 | 1.6297 | 18.5939 | 1.6766
18.5975 | 0.73755 | 32.2103 | 1.6296 | 18.5984 | 1.676
18.602 | 0.73756 | 32.218 | 1.6297 | 18.6029 | 1.6759
18.6065 | 0.73754 | 32.2258 | 1.6297 | 18.6074 | 1.6749
18.6109 | 0.73753 | 32.2335 | 1.6297 | 18.6118 | 1.6748
18.6154 | 0.73751 | 32.2413 | 1.6298 | 18.6163 | 1.6752
18.6199 | 0.73749 | 32.249 | 1.6301 | 18.6208 | 1.6741
18.6244 | 0.73745 | 32.2568 | 1.6302 | 18.6253 | 1.6746
18.6288 | 0.73742 | 32.2645 | 1.63 | 18.6297 | 1.6733
18.6333 | 0.73738 | 32.2723 | 1.6299 | 18.6342 | 1.6727
18.6378 | 0.73734 | 32.28 | 1.6301 | 18.6387 | 1.6726
18.6423 | 0.73733 | 32.2878 | 1.6301 | 18.6432 | 1.6718
18.6467 | 0.73731 | 32.2955 | 1.63 | 18.6476 | 1.6738
18.6512 | 0.73723 | 32.3033 | 1.6301 | 18.6521 | 1.6759
18.6557 | 0.7372 | 32.311 | 1.6301 | 18.6566 | 1.6769
18.6601 | 0.73721 | 32.3187 | 1.6301 | 18.661 | 1.6776
18.6646 | 0.73722 | 32.3265 | 1.6299 | 18.6655 | 1.679
18.6691 | 0.73722 | 32.3342 | 1.6299 | 18.6699 | 1.68
18.6735 | 0.73721 | 32.3419 | 1.63 | 18.6744 | 1.6795
18.678 | 0.73722 | 32.3497 | 1.6301 | 18.6789 | 1.6791
18.6824 | 0.73724 | 32.3574 | 1.6301 | 18.6833 | 1.6792
18.6869 | 0.73722 | 32.3651 | 1.6301 | 18.6878 | 1.6791
18.6914 | 0.73725 | 32.3728 | 1.6301 | 18.6923 | 1.678
18.6958 | 0.73725 | 32.3806 | 1.6302 | 18.6967 | 1.6772
18.7003 | 0.73726 | 32.3883 | 1.6302 | 18.7012 | 1.6769
18.7047 | 0.73726 | 32.396 | 1.6303 | 18.7056 | 1.676
18.7092 | 0.73724 | 32.4037 | 1.6301 | 18.7101 | 1.6761
18.7136 | 0.73727 | 32.4114 | 1.6301 | 18.7145 | 1.6761
18.7181 | 0.73731 | 32.4191 | 1.6302 | 18.719 | 1.6762
18.7226 | 0.73734 | 32.4268 | 1.6303 | 18.7234 | 1.6753
18.727 | 0.73736 | 32.4346 | 1.6307 | 18.7279 | 1.6746
18.7314 | 0.73743 | 32.4423 | 1.631 | 18.7323 | 1.6733
18.7359 | 0.73749 | 32.45 | 1.631 | 18.7368 | 1.6741
18.7403 | 0.73749 | 32.4577 | 1.6312 | 18.7412 | 1.6737
18.7448 | 0.73757 | 32.4654 | 1.6315 | 18.7457 | 1.6727
18.7492 | 0.73763 | 32.4731 | 1.6317 | 18.7501 | 1.6727
18.7537 | 0.73775 | 32.4808 | 1.6321 | 18.7546 | 1.6739
18.7581 | 0.73782 | 32.4885 | 1.6328 | 18.759 | 1.6725
18.7626 | 0.7378 | 32.4962 | 1.6339 | 18.7634 | 1.6727
18.767 | 0.73782 | 32.5039 | 1.6348 | 18.7679 | 1.673
18.7714 | 0.73789 | 32.5115 | 1.6353 | 18.7723 | 1.6724
18.7759 | 0.73798 | 32.5192 | 1.6359 | 18.7768 | 1.6715
18.7803 | 0.73811 | 32.5269 | 1.637 | 18.7812 | 1.6727
18.7848 | 0.7382 | 32.5346 | 1.638 | 18.7856 | 1.6716
18.7892 | 0.73827 | 32.5423 | 1.6387 | 18.7901 | 1.671
18.7936 | 0.73831 | 32.55 | 1.6391 | 18.7945 | 1.6714
18.7981 | 0.73833 | 32.5577 | 1.6393 | 18.7989 | 1.673
18.8025 | 0.7384 | 32.5653 | 1.6396 | 18.8034 | 1.6733
18.8069 | 0.73842 | 32.573 | 1.6399 | 18.8078 | 1.6732
18.8114 | 0.73846 | 32.5807 | 1.6405 | 18.8122 | 1.6715
18.8158 | 0.73851 | 32.5883 | 1.6413 | 18.8167 | 1.6703
18.8202 | 0.73861 | 32.596 | 1.6419 | 18.8211 | 1.671
18.8246 | 0.73868 | 32.6037 | 1.6422 | 18.8255 | 1.6713
18.8291 | 0.73887 | 32.6114 | 1.6425 | 18.8299 | 1.6706
18.8335 | 0.73907 | 32.619 | 1.6431 | 18.8344 | 1.669
18.8379 | 0.73968 | 32.6267 | 1.6433 | 18.8388 | 1.6706
18.8423 | 0.73989 | 32.6343 | 1.6436 | 18.8432 | 1.6715
18.8468 | 0.74007 | 32.642 | 1.6443 | 18.8476 | 1.6726
18.8512 | 0.74021 | 32.6497 | 1.6448 | 18.8521 | 1.6739
18.8556 | 0.74025 | 32.6573 | 1.6452 | 18.8565 | 1.673
18.86 | 0.74032 | 32.665 | 1.6465 | 18.8609 | 1.6726
18.8644 | 0.74042 | 32.6726 | 1.6476 | 18.8653 | 1.6707
18.8693 | 0.7405 | 32.6803 | 1.6485 | 18.8697 | 1.6682
18.8737 | 0.7407 | 32.6879 | 1.6489 | 18.8742 | 1.6695
18.8781 | 0.74075 | 32.6956 | 1.6492 | 18.8786 | 1.6713
18.8825 | 0.74081 | 32.7032 | 1.6495 | 18.883 | 1.6722
18.887 | 0.7409 | 32.7109 | 1.6498 | 18.8874 | 1.671
18.8914 | 0.74128 | 32.7185 | 1.65 | 18.8918 | 1.6699
18.8958 | 0.74155 | 32.7261 | 1.6504 | 18.8962 | 1.6677
18.9002 | 0.74164 | 32.7338 | 1.6505 | 18.9006 | 1.6678
18.9046 | 0.74178 | 32.7414 | 1.6511 | 18.905 | 1.6685
18.909 | 0.74192 | 32.749 | 1.6513 | 18.9095 | 1.6676
18.9134 | 0.74201 | 32.7567 | 1.6514 | 18.9138 | 1.6682
18.9178 | 0.74208 | 32.7643 | 1.6515 | 18.9183 | 1.6673
18.9222 | 0.74218 | 32.7719 | 1.6518 | 18.9227 | 1.6675
18.9266 | 0.74229 | 32.7796 | 1.6521 | 18.9271 | 1.6682
18.931 | 0.74238 | 32.7872 | 1.6524 | 18.9315 | 1.6683
18.9354 | 0.74248 | 32.7948 | 1.6527 | 18.9359 | 1.6673
18.9398 | 0.74265 | 32.8024 | 1.6528 | 18.9403 | 1.6674
18.9442 | 0.74291 | 32.8101 | 1.6529 | 18.9447 | 1.6684
18.9486 | 0.74299 |  |  | 18.9491 | 1.6678
18.953 | 0.74313 |  |  | 18.9535 | 1.668
18.9574 | 0.74328 |  |  | 18.9579 | 1.6662
18.9623 | 0.74333 |  |  | 18.9623 | 1.6675
18.9666 | 0.74338 |  |  | 18.9666 | 1.6692
18.971 | 0.74341 |  |  | 18.971 | 1.6686
18.9754 | 0.74341 |  |  | 18.9754 | 1.669
18.9798 | 0.74342 |  |  | 18.9798 | 1.6684
18.9842 | 0.74341 |  |  | 18.9842 | 1.667
18.9886 | 0.74338 |  |  | 18.9886 | 1.666
18.993 | 0.74339 |  |  | 18.993 | 1.6659
18.9974 | 0.74343 |  |  | 18.9974 | 1.6667
19.0018 | 0.74346 |  |  | 19.0018 | 1.668
19.0062 | 0.74347 |  |  | 19.0062 | 1.6675
19.0105 | 0.74354 |  |  | 19.0105 | 1.6661
19.0149 | 0.74356 |  |  | 19.0149 | 1.6657
19.0193 | 0.74358 |  |  | 19.0193 | 1.666
19.0237 | 0.74359 |  |  | 19.0237 | 1.6647
19.0281 | 0.7436 |  |  | 19.0281 | 1.6663
19.0324 | 0.74369 |  |  | 19.0324 | 1.667
19.0368 | 0.74371 |  |  | 19.0368 | 1.6673
19.0412 | 0.74369 |  |  | 19.0412 | 1.6671
19.0456 | 0.7437 |  |  | 19.0456 | 1.6659
19.0499 | 0.7437 |  |  | 19.0499 | 1.6655
19.0548 | 0.74381 |  |  | 19.0543 | 1.6651
19.0591 | 0.74386 |  |  | 19.0587 | 1.6651
19.0635 | 0.7439 |  |  | 19.0631 | 1.6668
19.0679 | 0.74395 |  |  | 19.0674 | 1.668
19.0722 | 0.74396 |  |  | 19.0718 | 1.6694
19.0766 | 0.74396 |  |  | 19.0762 | 1.6702
19.081 | 0.74397 |  |  | 19.0806 | 1.6702
19.0854 | 0.74401 |  |  | 19.0849 | 1.6692
19.0897 | 0.74405 |  |  | 19.0893 | 1.6672
19.0941 | 0.74409 |  |  | 19.0936 | 1.6665
19.0984 | 0.74412 |  |  | 19.098 | 1.6671
19.1028 | 0.74422 |  |  | 19.1024 | 1.666
19.1072 | 0.7442 |  |  | 19.1067 | 1.665
19.1115 | 0.74422 |  |  | 19.1111 | 1.6652
19.1159 | 0.74421 |  |  | 19.1154 | 1.6665
19.1203 | 0.74419 |  |  | 19.1198 | 1.6674
19.1246 | 0.7442 |  |  | 19.1242 | 1.6673
19.129 | 0.74421 |  |  | 19.1285 | 1.6666
19.1333 | 0.7442 |  |  | 19.1329 | 1.6659
19.1377 | 0.74418 |  |  | 19.1372 | 1.6649
19.142 | 0.74414 |  |  | 19.1416 | 1.6645
19.1464 | 0.7441 |  |  | 19.1459 | 1.6649
19.1507 | 0.74406 |  |  | 19.1503 | 1.667
19.1551 | 0.74398 |  |  | 19.1546 | 1.6672
19.1594 | 0.74394 |  |  | 19.159 | 1.6686
19.1638 | 0.74394 |  |  | 19.1634 | 1.67
19.1681 | 0.74397 |  |  | 19.1677 | 1.6688
19.1725 | 0.74403 |  |  | 19.172 | 1.67
19.1768 | 0.74402 |  |  | 19.1764 | 1.6703
19.1812 | 0.74403 |  |  | 19.1807 | 1.669
19.1855 | 0.74405 |  |  | 19.1851 | 1.669
19.1899 | 0.7441 |  |  | 19.1894 | 1.6683
19.1942 | 0.74409 |  |  | 19.1938 | 1.6669
19.1985 | 0.7441 |  |  | 19.1981 | 1.6655
19.2029 | 0.7441 |  |  | 19.2024 | 1.6642
19.2072 | 0.74407 |  |  | 19.2068 | 1.6654
19.2116 | 0.74403 |  |  | 19.2111 | 1.6665
19.2159 | 0.744 |  |  | 19.2155 | 1.6666
19.2202 | 0.74398 |  |  | 19.2198 | 1.6662
19.2246 | 0.74396 |  |  | 19.2241 | 1.6668
19.2289 | 0.74397 |  |  | 19.2285 | 1.6651
19.2332 | 0.74395 |  |  | 19.2328 | 1.6647
19.2376 | 0.7439 |  |  | 19.2371 | 1.6639
19.2419 | 0.74389 |  |  | 19.2415 | 1.6654
19.2462 | 0.74386 |  |  | 19.2458 | 1.6664
19.2505 | 0.74384 |  |  | 19.2501 | 1.6667
19.2549 | 0.74384 |  |  | 19.2544 | 1.6671
19.2592 | 0.74382 |  |  | 19.2588 | 1.6674
19.2635 | 0.7438 |  |  | 19.2631 | 1.6682
19.2679 | 0.74372 |  |  | 19.2674 | 1.6683
19.2722 | 0.74361 |  |  | 19.2718 | 1.6676
19.2765 | 0.74358 |  |  | 19.2761 | 1.6662
19.2808 | 0.74354 |  |  | 19.2804 | 1.6661
19.2852 | 0.74351 |  |  | 19.2847 | 1.6657
19.2895 | 0.74348 |  |  | 19.289 | 1.6648
19.2938 | 0.74333 |  |  | 19.2934 | 1.6647
19.2981 | 0.7433 |  |  | 19.2977 | 1.6643
19.3024 | 0.74325 |  |  | 19.302 | 1.6651
19.3068 | 0.74312 |  |  | 19.3063 | 1.6678
19.3111 | 0.74306 |  |  | 19.3106 | 1.6698
19.3154 | 0.74292 |  |  | 19.3149 | 1.6709
19.3197 | 0.74282 |  |  | 19.3192 | 1.6725
19.324 | 0.74268 |  |  | 19.3236 | 1.6713
19.3287 | 0.74261 |  |  | 19.3279 | 1.6707
19.3331 | 0.74262 |  |  | 19.3322 | 1.6695
19.3374 | 0.74258 |  |  | 19.3365 | 1.6678
19.3417 | 0.74244 |  |  | 19.3408 | 1.6664
19.346 | 0.74237 |  |  | 19.3451 | 1.6649
19.3503 | 0.74233 |  |  | 19.3494 | 1.6655
19.3546 | 0.74222 |  |  | 19.3537 | 1.6646
19.3589 | 0.74207 |  |  | 19.358 | 1.6645
19.3632 | 0.74199 |  |  | 19.3623 | 1.6659
19.3675 | 0.7419 |  |  | 19.3666 | 1.6661
19.3718 | 0.74191 |  |  | 19.371 | 1.6671
19.3761 | 0.74188 |  |  | 19.3753 | 1.6673
19.3804 | 0.74184 |  |  | 19.3795 | 1.666
19.3847 | 0.74182 |  |  | 19.3838 | 1.6655
19.389 | 0.74185 |  |  | 19.3881 | 1.6651
19.3933 | 0.74192 |  |  | 19.3925 | 1.6646
19.3976 | 0.74188 |  |  | 19.3967 | 1.6643
19.4019 | 0.74185 |  |  | 19.401 | 1.6654
19.4062 | 0.74186 |  |  | 19.4053 | 1.6653
19.4105 | 0.74189 |  |  | 19.4096 | 1.6659
19.4148 | 0.74196 |  |  | 19.4139 | 1.6652
19.4191 | 0.74191 |  |  | 19.4182 | 1.6647
19.4234 | 0.7419 |  |  | 19.4225 | 1.6645
19.4276 | 0.74187 |  |  | 19.4268 | 1.6658
19.4319 | 0.74185 |  |  | 19.4311 | 1.6675
19.4362 | 0.74182 |  |  | 19.4354 | 1.6673
19.4405 | 0.7418 |  |  | 19.4397 | 1.667
19.4448 | 0.74178 |  |  | 19.4439 | 1.6671
19.4491 | 0.74175 |  |  | 19.4482 | 1.6661
19.4534 | 0.74168 |  |  | 19.4525 | 1.6656
19.4577 | 0.74165 |  |  | 19.4568 | 1.6645
19.4619 | 0.74174 |  |  | 19.4611 | 1.6651
19.4662 | 0.74172 |  |  | 19.4654 | 1.6665
19.4705 | 0.7417 |  |  | 19.4696 | 1.6649
19.4748 | 0.7417 |  |  | 19.4739 | 1.6647
19.4791 | 0.74174 |  |  | 19.4782 | 1.6669
19.4833 | 0.74178 |  |  | 19.4825 | 1.6681
19.4876 | 0.74179 |  |  | 19.4868 | 1.6681
19.4919 | 0.74182 |  |  | 19.491 | 1.6683
19.4962 | 0.74178 |  |  | 19.4953 | 1.6681
19.5004 | 0.74174 |  |  | 19.4996 | 1.6689
19.5047 | 0.74169 |  |  | 19.5039 | 1.669
19.509 | 0.74164 |  |  | 19.5081 | 1.6702
19.5133 | 0.74165 |  |  | 19.5124 | 1.6709
19.5175 | 0.74168 |  |  | 19.5167 | 1.6713
19.5218 | 0.74169 |  |  | 19.5209 | 1.671
19.5261 | 0.7417 |  |  | 19.5252 | 1.6713
19.5303 | 0.74171 |  |  | 19.5295 | 1.6723
19.5346 | 0.74179 |  |  | 19.5337 | 1.6722
19.5389 | 0.74187 |  |  | 19.538 | 1.6733
19.5431 | 0.74189 |  |  | 19.5423 | 1.6749
19.5474 | 0.74187 |  |  | 19.5465 | 1.6753
19.5516 | 0.74189 |  |  | 19.5508 | 1.6767
19.5559 | 0.74189 |  |  | 19.5551 | 1.6774
19.5602 | 0.7419 |  |  | 19.5593 | 1.6776
19.5644 | 0.74199 |  |  | 19.5636 | 1.6787
19.5687 | 0.74211 |  |  | 19.5678 | 1.6803
19.5729 | 0.74231 |  |  | 19.5721 | 1.6808
19.5772 | 0.74252 |  |  | 19.5764 | 1.6823
19.5815 | 0.74267 |  |  | 19.5806 | 1.6829
19.5857 | 0.74294 |  |  | 19.5849 | 1.6835
19.59 | 0.74302 |  |  | 19.5891 | 1.6844
19.5942 | 0.74312 |  |  | 19.5934 | 1.6835
19.5985 | 0.74314 |  |  | 19.5976 | 1.6844
19.6027 | 0.74317 |  |  | 19.6019 | 1.6859
19.607 | 0.7432 |  |  | 19.6061 | 1.6853
19.6112 | 0.74323 |  |  | 19.6104 | 1.6861
19.6155 | 0.74331 |  |  | 19.6146 | 1.6866
19.6197 | 0.74344 |  |  | 19.6189 | 1.6858
19.624 | 0.74359 |  |  | 19.6231 | 1.6854
19.6282 | 0.74374 |  |  | 19.6274 | 1.6851
19.6325 | 0.74381 |  |  | 19.6316 | 1.6858
19.6367 | 0.74384 |  |  | 19.6359 | 1.6864
19.641 | 0.74395 |  |  | 19.6401 | 1.686
19.6452 | 0.74399 |  |  | 19.6443 | 1.6877
19.6494 | 0.74406 |  |  | 19.6486 | 1.6888
19.6537 | 0.74407 |  |  | 19.6528 | 1.6892
19.6579 | 0.7441 |  |  | 19.6571 | 1.689
19.6622 | 0.74411 |  |  | 19.6613 | 1.6879
19.6664 | 0.74413 |  |  | 19.6655 | 1.6876
19.6706 | 0.74416 |  |  | 19.6698 | 1.6875
19.6749 | 0.74417 |  |  | 19.674 | 1.6881
19.6791 | 0.74424 |  |  | 19.6783 | 1.6879
19.6833 | 0.74425 |  |  | 19.6825 | 1.6873
19.6876 | 0.74422 |  |  | 19.6867 | 1.6869
19.6918 | 0.7442 |  |  | 19.6909 | 1.6865
19.696 | 0.74422 |  |  | 19.6952 | 1.6869
19.7003 | 0.74418 |  |  | 19.6994 | 1.6878
19.7045 | 0.74417 |  |  | 19.7037 | 1.6888
19.7087 | 0.74414 |  |  | 19.7079 | 1.6884
19.7129 | 0.74414 |  |  | 19.7121 | 1.6882
19.7172 | 0.74414 |  |  | 19.7163 | 1.6877
19.7214 | 0.74414 |  |  | 19.7205 | 1.688
19.7256 | 0.74413 |  |  | 19.7248 | 1.6879
19.7298 | 0.74414 |  |  | 19.729 | 1.6873
19.7341 | 0.74415 |  |  | 19.7332 | 1.6868
19.7383 | 0.74416 |  |  | 19.7374 | 1.6866
19.7425 | 0.74416 |  |  | 19.7417 | 1.6857
19.7467 | 0.74415 |  |  | 19.7459 | 1.6859
19.751 | 0.74414 |  |  | 19.7501 | 1.6852
19.7552 | 0.74414 |  |  | 19.7543 | 1.6848
19.7594 | 0.74412 |  |  | 19.7586 | 1.6844
19.7636 | 0.74412 |  |  | 19.7628 | 1.6856
19.7678 | 0.74414 |  |  | 19.767 | 1.6856
19.772 | 0.74414 |  |  | 19.7712 | 1.6853
19.7763 | 0.74413 |  |  | 19.7754 | 1.6866
19.7805 | 0.74412 |  |  | 19.7796 | 1.6857
19.7847 | 0.74412 |  |  | 19.7838 | 1.6842
19.7889 | 0.74416 |  |  | 19.7881 | 1.6833
19.7931 | 0.74417 |  |  | 19.7923 | 1.6827
19.7973 | 0.74417 |  |  | 19.7965 | 1.6821
19.8015 | 0.74418 |  |  | 19.8007 | 1.6828
19.8057 | 0.7442 |  |  | 19.8049 | 1.682
19.8099 | 0.7442 |  |  | 19.8093 | 1.6816
19.8141 | 0.74421 |  |  | 19.8133 | 1.6797
19.8184 | 0.74421 |  |  | 19.8175 | 1.6785
19.8225 | 0.74421 |  |  | 19.8217 | 1.6782
19.8268 | 0.74427 |  |  | 19.8259 | 1.6789
19.831 | 0.74434 |  |  | 19.8301 | 1.6784
19.8352 | 0.74437 |  |  | 19.8343 | 1.6773
19.8394 | 0.74438 |  |  | 19.8385 | 1.6769
19.8436 | 0.74439 |  |  | 19.8427 | 1.6769
19.8478 | 0.74438 |  |  | 19.8469 | 1.6771
19.852 | 0.74442 |  |  | 19.8511 | 1.676
19.8562 | 0.74442 |  |  | 19.8553 | 1.6749
19.8604 | 0.74442 |  |  | 19.8595 | 1.6748
19.8645 | 0.74444 |  |  | 19.8637 | 1.6736
19.8687 | 0.74449 |  |  | 19.8679 | 1.6734
19.8729 | 0.74451 |  |  | 19.8721 | 1.6737
19.8771 | 0.74452 |  |  | 19.8763 | 1.6726
19.8813 | 0.74453 |  |  | 19.8805 | 1.6726
19.8855 | 0.74452 |  |  | 19.8847 | 1.6717
19.8897 | 0.74448 |  |  | 19.8889 | 1.6736
19.8939 | 0.74448 |  |  | 19.8931 | 1.6749
19.8981 | 0.74451 |  |  | 19.8972 | 1.6746
19.9023 | 0.74449 |  |  | 19.9014 | 1.6727
19.9065 | 0.74448 |  |  | 19.9056 | 1.6723
19.9107 | 0.74453 |  |  | 19.9098 | 1.6728
19.9148 | 0.74455 |  |  | 19.914 | 1.6722
19.919 | 0.74454 |  |  | 19.9182 | 1.6711
19.9232 | 0.74451 |  |  | 19.9224 | 1.6714
19.9274 | 0.74447 |  |  | 19.9265 | 1.6732
19.9316 | 0.74447 |  |  | 19.9307 | 1.6736
19.9357 | 0.74446 |  |  | 19.9349 | 1.6733
19.9399 | 0.74443 |  |  | 19.9391 | 1.6711
19.9441 | 0.74439 |  |  | 19.9433 | 1.6704
19.9483 | 0.74438 |  |  | 19.9474 | 1.6719
19.9525 | 0.74439 |  |  | 19.9516 | 1.6732
19.9566 | 0.74439 |  |  | 19.9558 | 1.6727
19.9608 | 0.74437 |  |  | 19.96 | 1.6717
19.965 | 0.74436 |  |  | 19.9641 | 1.6698
19.9692 | 0.74437 |  |  | 19.9683 | 1.6698
19.9733 | 0.74431 |  |  | 19.9725 | 1.6712
19.9775 | 0.74426 |  |  | 19.9767 | 1.672
19.9817 | 0.74421 |  |  | 19.9808 | 1.6715
19.9858 | 0.74415 |  |  | 19.985 | 1.6709
19.99 | 0.74407 |  |  | 19.9892 | 1.6699
19.9942 | 0.74395 |  |  | 19.9933 | 1.6679
19.9983 | 0.74378 |  |  | 19.9975 | 1.6701
20.0025 | 0.74362 |  |  | 20.0017 | 1.67
20.0067 | 0.74344 |  |  | 20.0058 | 1.6708
20.0108 | 0.74334 |  |  | 20.01 | 1.6697
20.015 | 0.74327 |  |  | 20.0142 | 1.6677
20.0192 | 0.74326 |  |  | 20.0183 | 1.6685
20.0233 | 0.74313 |  |  | 20.0225 | 1.6684
20.0275 | 0.74295 |  |  | 20.0267 | 1.6682
20.0317 | 0.74288 |  |  | 20.0309 | 1.6672
20.0358 | 0.74284 |  |  | 20.035 | 1.667
20.04 | 0.7426 |  |  | 20.0391 | 1.6673
20.0441 | 0.74247 |  |  | 20.0433 | 1.6665
20.0483 | 0.74242 |  |  | 20.0474 | 1.6686
20.0524 | 0.74235 |  |  | 20.0516 | 1.6687
20.0566 | 0.7423 |  |  | 20.0558 | 1.668
20.0607 | 0.74226 |  |  | 20.0599 | 1.6682
20.0649 | 0.74225 |  |  | 20.0641 | 1.6671
20.0691 | 0.74217 |  |  | 20.0682 | 1.6659
20.0732 | 0.74214 |  |  | 20.0724 | 1.6663
20.0774 | 0.74214 |  |  | 20.0765 | 1.6665
20.0815 | 0.74209 |  |  | 20.0807 | 1.6652
20.0857 | 0.74205 |  |  | 20.0848 | 1.6665
20.0898 | 0.74201 |  |  | 20.089 | 1.6687
20.094 | 0.74195 |  |  | 20.0931 | 1.6686
20.0981 | 0.74192 |  |  | 20.0973 | 1.6685
20.1023 | 0.74183 |  |  | 20.1014 | 1.6679
20.1064 | 0.74181 |  |  | 20.1056 | 1.6657
20.1105 | 0.74176 |  |  | 20.1097 | 1.6655
20.1147 | 0.74167 |  |  | 20.1138 | 1.6654
20.1188 | 0.74167 |  |  | 20.118 | 1.6659
20.123 | 0.74166 |  |  | 20.1221 | 1.666
20.1271 | 0.74165 |  |  | 20.1263 | 1.6653
20.1312 | 0.74165 |  |  | 20.1304 | 1.666
20.1354 | 0.74168 |  |  | 20.1346 | 1.6654
20.1395 | 0.74166 |  |  | 20.1387 | 1.6651
20.1437 | 0.74167 |  |  | 20.1428 | 1.665
20.1478 | 0.74168 |  |  | 20.147 | 1.6651
20.1519 | 0.74167 |  |  | 20.1511 | 1.6647
20.1561 | 0.74166 |  |  | 20.1552 | 1.6645
20.1602 | 0.74167 |  |  | 20.1594 | 1.6646
20.1643 | 0.74164 |  |  | 20.1635 | 1.6654
20.1685 | 0.74164 |  |  | 20.1676 | 1.6665
20.1726 | 0.74167 |  |  | 20.1718 | 1.6671
20.1767 | 0.74168 |  |  | 20.1759 | 1.6672
20.1809 | 0.74167 |  |  | 20.18 | 1.6661
20.185 | 0.74169 |  |  | 20.1842 | 1.6652
20.1891 | 0.7417 |  |  | 20.1883 | 1.6645
20.1932 | 0.7417 |  |  | 20.1924 | 1.6645
20.1974 | 0.7417 |  |  | 20.1965 | 1.6638
20.2015 | 0.74171 |  |  | 20.2007 | 1.6653
20.2056 | 0.74174 |  |  | 20.2048 | 1.6672
20.2097 | 0.74175 |  |  | 20.2089 | 1.669
20.2139 | 0.74175 |  |  | 20.213 | 1.6694
20.218 | 0.74176 |  |  | 20.2172 | 1.67
20.2221 | 0.7418 |  |  | 20.2213 | 1.6694
20.2262 | 0.74189 |  |  | 20.2254 | 1.6684
20.2304 | 0.74192 |  |  | 20.2295 | 1.6672
20.2345 | 0.74207 |  |  | 20.2336 | 1.6663
20.2386 | 0.74215 |  |  | 20.2378 | 1.665
20.2427 | 0.74227 |  |  | 20.2419 | 1.6645
20.2468 | 0.74251 |  |  | 20.246 | 1.6642
20.2509 | 0.7426 |  |  | 20.2505 | 1.6656
20.255 | 0.74266 |  |  | 20.2546 | 1.6665
20.2592 | 0.74284 |  |  | 20.2588 | 1.6658
20.2633 | 0.74301 |  |  | 20.2629 | 1.6669
20.2674 | 0.74304 |  |  | 20.267 | 1.6655
20.2719 | 0.74319 |  |  | 20.2711 | 1.6661
20.276 | 0.74321 |  |  | 20.2752 | 1.6651
20.2801 | 0.74329 |  |  | 20.2793 | 1.6645
20.2842 | 0.74336 |  |  | 20.2834 | 1.6659
20.2883 | 0.74345 |  |  | 20.2875 | 1.6663
20.2925 | 0.74356 |  |  | 20.2916 | 1.6662
20.2966 | 0.74361 |  |  | 20.2958 | 1.6661
20.3007 | 0.74364 |  |  | 20.2998 | 1.6659
20.3048 | 0.74369 |  |  | 20.3039 | 1.6648
20.3089 | 0.74374 |  |  | 20.3081 | 1.6652
20.313 | 0.74375 |  |  | 20.3122 | 1.6645
20.3171 | 0.74384 |  |  | 20.3163 | 1.6649
20.3212 | 0.74392 |  |  | 20.3204 | 1.666
20.3253 | 0.74397 |  |  | 20.3245 | 1.668
20.3294 | 0.74403 |  |  | 20.3286 | 1.667
20.3335 | 0.7441 |  |  | 20.3327 | 1.6678
20.3376 | 0.74413 |  |  | 20.3368 | 1.6664
20.3417 | 0.74416 |  |  | 20.3409 | 1.6655
20.3458 | 0.74425 |  |  | 20.3449 | 1.6651
20.3499 | 0.74427 |  |  | 20.349 | 1.6649
20.354 | 0.74429 |  |  | 20.3531 | 1.6634
20.3581 | 0.74434 |  |  | 20.3572 | 1.6659
20.3621 | 0.74439 |  |  | 20.3613 | 1.6671
20.3662 | 0.74441 |  |  | 20.3654 | 1.669
20.3703 | 0.74455 |  |  | 20.3695 | 1.67
20.3744 | 0.74459 |  |  | 20.3736 | 1.6703
20.3785 | 0.74453 |  |  | 20.3777 | 1.6697
20.3826 | 0.74447 |  |  | 20.3818 | 1.6693
20.3867 | 0.74443 |  |  | 20.3859 | 1.6695
20.3908 | 0.74444 |  |  | 20.39 | 1.6698
20.3949 | 0.74443 |  |  | 20.394 | 1.6691
20.3989 | 0.74443 |  |  | 20.3981 | 1.6684
20.403 | 0.74437 |  |  | 20.4022 | 1.6674
20.4071 | 0.74431 |  |  | 20.4063 | 1.6662
20.4112 | 0.74422 |  |  | 20.4104 | 1.6661
20.4153 | 0.74421 |  |  | 20.4145 | 1.6659
20.4194 | 0.74425 |  |  | 20.4186 | 1.6658
20.4234 | 0.74433 |  |  | 20.4226 | 1.6647
20.4275 | 0.74436 |  |  | 20.4267 | 1.6637
20.4316 | 0.74438 |  |  | 20.4308 | 1.6653
20.4357 | 0.74443 |  |  | 20.4349 | 1.6665
20.4398 | 0.74445 |  |  | 20.439 | 1.6674
20.4438 | 0.74456 |  |  | 20.443 | 1.6689
20.4479 | 0.74465 |  |  | 20.4471 | 1.6702
20.452 | 0.74467 |  |  | 20.4512 | 1.6709
20.4561 | 0.74469 |  |  | 20.4552 | 1.6713
20.4601 | 0.74479 |  |  | 20.4593 | 1.6706
20.4642 | 0.74486 |  |  | 20.4634 | 1.6704
20.4683 | 0.74486 |  |  | 20.4675 | 1.6708
20.4723 | 0.74492 |  |  | 20.4715 | 1.6694
20.4764 | 0.7449 |  |  | 20.4756 | 1.6685
20.4805 | 0.74486 |  |  | 20.4797 | 1.6678
20.4846 | 0.74488 |  |  | 20.484 | 1.6666
20.4886 | 0.74488 |  |  | 20.4878 | 1.666
20.4927 | 0.74487 |  |  | 20.4919 | 1.6657
20.4968 | 0.74484 |  |  | 20.4959 | 1.6659
20.5008 | 0.74479 |  |  | 20.5 | 1.6652
20.5049 | 0.74475 |  |  | 20.5041 | 1.6644
20.5089 | 0.74471 |  |  | 20.5081 | 1.6662
20.513 | 0.74473 |  |  | 20.5122 | 1.6651
20.5171 | 0.74472 |  |  | 20.5163 | 1.6657
20.5211 | 0.74477 |  |  | 20.5203 | 1.6644
20.5252 | 0.7448 |  |  | 20.5244 | 1.6643
20.5293 | 0.74484 |  |  | 20.5285 | 1.6654
20.5333 | 0.74486 |  |  | 20.5325 | 1.6656
20.5374 | 0.74484 |  |  | 20.5366 | 1.6666
20.5414 | 0.74479 |  |  | 20.5406 | 1.6663
20.5455 | 0.74473 |  |  | 20.5447 | 1.6657
20.5495 | 0.74472 |  |  | 20.5487 | 1.6665
20.5536 | 0.74473 |  |  | 20.5528 | 1.6651
20.5577 | 0.74472 |  |  | 20.5568 | 1.665
20.5617 | 0.7447 |  |  | 20.5609 | 1.6655
20.5658 | 0.74471 |  |  | 20.5649 | 1.6655
20.5698 | 0.74473 |  |  | 20.569 | 1.6656
20.5739 | 0.74476 |  |  | 20.573 | 1.6652
20.5779 | 0.74483 |  |  | 20.5771 | 1.6657
20.582 | 0.74486 |  |  | 20.5812 | 1.6671
20.586 | 0.74493 |  |  | 20.5852 | 1.6674
20.5901 | 0.74497 |  |  | 20.5892 | 1.6687
20.5941 | 0.74497 |  |  | 20.5933 | 1.6703
20.5981 | 0.74494 |  |  | 20.5973 | 1.6709
20.6022 | 0.74496 |  |  | 20.6014 | 1.6716
20.6062 | 0.74495 |  |  | 20.6054 | 1.6726
20.6103 | 0.74491 |  |  | 20.6095 | 1.675
20.6143 | 0.74491 |  |  | 20.6135 | 1.6768
20.6184 | 0.74491 |  |  | 20.6176 | 1.6787
20.6224 | 0.7449 |  |  | 20.6216 | 1.6792
20.6265 | 0.74489 |  |  | 20.6256 | 1.6802
20.6305 | 0.74481 |  |  | 20.6297 | 1.6804
20.6345 | 0.74471 |  |  | 20.6337 | 1.68
20.6386 | 0.7447 |  |  | 20.6378 | 1.6808
20.6426 | 0.74466 |  |  | 20.6418 | 1.6826
20.6466 | 0.74462 |  |  | 20.6458 | 1.683
20.6507 | 0.74456 |  |  | 20.6499 | 1.6831
20.6547 | 0.74451 |  |  | 20.6539 | 1.6829
20.6587 | 0.74447 |  |  | 20.6579 | 1.6834
20.6628 | 0.7445 |  |  | 20.662 | 1.6842
20.6668 | 0.74438 |  |  | 20.666 | 1.6846
20.6708 | 0.74428 |  |  | 20.67 | 1.6856
20.6749 | 0.74414 |  |  | 20.6741 | 1.6866
20.6789 | 0.74402 |  |  | 20.6781 | 1.6862
20.6829 | 0.74393 |  |  | 20.6821 | 1.6854
20.687 | 0.74384 |  |  | 20.6862 | 1.6855
20.691 | 0.74372 |  |  | 20.6902 | 1.6854
20.695 | 0.74366 |  |  | 20.6942 | 1.6872
20.699 | 0.74359 |  |  | 20.6982 | 1.6874
20.7031 | 0.74349 |  |  | 20.7023 | 1.6884
20.7071 | 0.74339 |  |  | 20.7063 | 1.6881
20.7111 | 0.74337 |  |  | 20.7103 | 1.6886
20.7151 | 0.74333 |  |  | 20.7143 | 1.6883
20.7192 | 0.74327 |  |  | 20.7184 | 1.6893
20.7232 | 0.74325 |  |  | 20.7224 | 1.6898
20.7272 | 0.7432 |  |  | 20.7264 | 1.6908
20.7312 | 0.74316 |  |  | 20.7304 | 1.6919
20.7352 | 0.74314 |  |  | 20.7344 | 1.6932
20.7393 | 0.74309 |  |  | 20.7385 | 1.6939
20.7433 | 0.74309 |  |  | 20.7425 | 1.6937
20.7473 | 0.74305 |  |  | 20.7465 | 1.6936
20.7513 | 0.74303 |  |  | 20.7505 | 1.6928
20.7553 | 0.743 |  |  | 20.7545 | 1.6931
20.7593 | 0.74298 |  |  | 20.7585 | 1.6935
20.7634 | 0.74292 |  |  | 20.7626 | 1.6949
20.7674 | 0.74289 |  |  | 20.7666 | 1.6959
20.7714 | 0.74287 |  |  | 20.7706 | 1.6962
20.7754 | 0.74286 |  |  | 20.7746 | 1.6974
20.7794 | 0.74282 |  |  | 20.7786 | 1.6972
20.7834 | 0.74275 |  |  | 20.7826 | 1.6983
20.7874 | 0.7427 |  |  | 20.7866 | 1.6988
20.7914 | 0.74267 |  |  | 20.7906 | 1.6994
20.7954 | 0.74261 |  |  | 20.7946 | 1.6997
20.7994 | 0.74256 |  |  | 20.7986 | 1.7001
20.8035 | 0.74244 |  |  | 20.8027 | 1.7008
20.8075 | 0.7424 |  |  | 20.8067 | 1.7004
20.8115 | 0.74236 |  |  | 20.8107 | 1.7
20.8155 | 0.74227 |  |  | 20.8147 | 1.6997
20.8195 | 0.74223 |  |  | 20.8187 | 1.6985
20.8235 | 0.74214 |  |  | 20.8227 | 1.6967
20.8279 | 0.74211 |  |  | 20.8267 | 1.6952
20.8319 | 0.74208 |  |  | 20.8307 | 1.6924
20.8359 | 0.74206 |  |  | 20.8347 | 1.6907
20.8399 | 0.74204 |  |  | 20.8387 | 1.6882
20.8439 | 0.74201 |  |  | 20.8427 | 1.6866
20.8479 | 0.74201 |  |  | 20.8467 | 1.6843
20.8519 | 0.74199 |  |  | 20.8507 | 1.6821
20.8559 | 0.74197 |  |  | 20.8547 | 1.6806
20.8599 | 0.74195 |  |  | 20.8587 | 1.6791
20.8639 | 0.74188 |  |  | 20.8627 | 1.6783
20.8679 | 0.74181 |  |  | 20.8666 | 1.6771
20.8718 | 0.74176 |  |  | 20.8706 | 1.6771
20.8758 | 0.74174 |  |  | 20.8746 | 1.676
20.8798 | 0.74172 |  |  | 20.8786 | 1.6762
20.8838 | 0.74171 |  |  | 20.8826 | 1.6767
20.8878 | 0.74171 |  |  | 20.8866 | 1.6765
20.8918 | 0.7417 |  |  | 20.8906 | 1.676
20.8958 | 0.7417 |  |  | 20.8946 | 1.6757
20.8998 | 0.7417 |  |  | 20.8986 | 1.6754
20.9038 | 0.74172 |  |  | 20.9026 | 1.6743
20.9077 | 0.74171 |  |  | 20.9065 | 1.674
20.9117 | 0.74172 |  |  | 20.9105 | 1.6739
20.9157 | 0.7417 |  |  | 20.9145 | 1.6738
20.9197 | 0.74171 |  |  | 20.9185 | 1.6734
20.9237 | 0.74172 |  |  | 20.9225 | 1.6735
20.9277 | 0.74172 |  |  | 20.9265 | 1.6741
20.9316 | 0.74171 |  |  | 20.9305 | 1.6738
20.9356 | 0.74174 |  |  | 20.9344 | 1.673
20.9396 | 0.74176 |  |  | 20.9384 | 1.6721
20.9436 | 0.74176 |  |  | 20.9424 | 1.6733
20.9476 | 0.74178 |  |  | 20.9464 | 1.6756
20.9515 | 0.74182 |  |  | 20.9503 | 1.6762
20.9555 | 0.74199 |  |  | 20.9543 | 1.6752
20.9595 | 0.7422 |  |  | 20.9583 | 1.6745
20.9635 | 0.74226 |  |  | 20.9623 | 1.673
20.9674 | 0.74241 |  |  | 20.9663 | 1.6713
20.9714 | 0.74263 |  |  | 20.9702 | 1.6732
20.9754 | 0.74278 |  |  | 20.9742 | 1.6747
20.9794 | 0.74292 |  |  | 20.9782 | 1.6751
20.9833 | 0.74295 |  |  | 20.9821 | 1.6743
20.9873 | 0.74298 |  |  | 20.9861 | 1.6722
20.9913 | 0.74311 |  |  | 20.9901 | 1.6707
20.9953 | 0.74317 |  |  | 20.994 | 1.6714
20.9992 | 0.74325 |  |  | 20.998 | 1.6722
21.0032 | 0.74331 |  |  | 21.002 | 1.6719
21.0072 | 0.74338 |  |  | 21.006 | 1.6713
21.0111 | 0.74345 |  |  | 21.0099 | 1.67
21.0151 | 0.74352 |  |  | 21.0139 | 1.6705
21.0191 | 0.74353 |  |  | 21.0179 | 1.6713
21.023 | 0.74352 |  |  | 21.0218 | 1.6724
21.027 | 0.74354 |  |  | 21.0258 | 1.6712
21.0309 | 0.74354 |  |  | 21.0297 | 1.6698
21.0349 | 0.74357 |  |  | 21.0337 | 1.6693
21.0389 | 0.7436 |  |  | 21.0377 | 1.6703
21.0428 | 0.74365 |  |  | 21.0416 | 1.6706
21.0468 | 0.74366 |  |  | 21.0456 | 1.6692
21.0507 | 0.74374 |  |  | 21.0496 | 1.6697
21.0547 | 0.74388 |  |  | 21.0535 | 1.669
21.0587 | 0.74397 |  |  | 21.0575 | 1.6691
21.0626 | 0.74404 |  |  | 21.0614 | 1.6691
21.0666 | 0.74413 |  |  | 21.0654 | 1.6687
21.0705 | 0.74412 |  |  | 21.0693 | 1.669
21.0745 | 0.74411 |  |  | 21.0733 | 1.6686
21.0784 | 0.74411 |  |  | 21.0773 | 1.668
21.0824 | 0.74413 |  |  | 21.0812 | 1.6682
21.0863 | 0.74424 |  |  | 21.0851 | 1.6686
21.0903 | 0.74434 |  |  | 21.0891 | 1.6679
21.0942 | 0.74449 |  |  | 21.0931 | 1.6675
21.0982 | 0.74464 |  |  | 21.097 | 1.6677
21.1021 | 0.74467 |  |  | 21.101 | 1.6691
21.1061 | 0.74471 |  |  | 21.1049 | 1.6689
21.11 | 0.74477 |  |  | 21.1088 | 1.6691
21.114 | 0.74482 |  |  | 21.1128 | 1.6676
21.1179 | 0.74484 |  |  | 21.1168 | 1.6671
21.1219 | 0.74493 |  |  | 21.1207 | 1.667
21.1258 | 0.74494 |  |  | 21.1246 | 1.6668
21.1298 | 0.74496 |  |  | 21.1286 | 1.6675
21.1337 | 0.74498 |  |  | 21.1325 | 1.6684
21.1377 | 0.74498 |  |  | 21.1365 | 1.6677
21.1416 | 0.74498 |  |  | 21.1404 | 1.6672
21.1455 | 0.74498 |  |  | 21.1444 | 1.6666
21.1495 | 0.74498 |  |  | 21.1483 | 1.6665
21.1534 | 0.74497 |  |  | 21.1522 | 1.6675
21.1574 | 0.74497 |  |  | 21.1562 | 1.6666
21.1613 | 0.74492 |  |  | 21.1601 | 1.6673
21.1652 | 0.74491 |  |  | 21.1641 | 1.6669
21.1692 | 0.74488 |  |  | 21.168 | 1.6659
21.1731 | 0.74486 |  |  | 21.1719 | 1.6675
21.177 | 0.74478 |  |  | 21.1759 | 1.6674
21.181 | 0.74479 |  |  | 21.1798 | 1.6658
21.1849 | 0.74478 |  |  | 21.1837 | 1.6663
21.1888 | 0.74476 |  |  | 21.1877 | 1.6668
21.1928 | 0.74476 |  |  | 21.1916 | 1.6671
21.1967 | 0.74476 |  |  | 21.1955 | 1.667
21.2006 | 0.74478 |  |  | 21.1995 | 1.6664
21.2046 | 0.74479 |  |  | 21.2034 | 1.6668
21.2085 | 0.74482 |  |  | 21.2073 | 1.6664
21.2124 | 0.74483 |  |  | 21.2112 | 1.6658
21.2163 | 0.74483 |  |  | 21.2152 | 1.6663
21.2203 | 0.74485 |  |  | 21.2191 | 1.6656
21.2242 | 0.74485 |  |  | 21.223 | 1.6661
21.2281 | 0.74487 |  |  | 21.227 | 1.666
21.2321 | 0.74491 |  |  | 21.2309 | 1.6662
21.236 | 0.74495 |  |  | 21.2348 | 1.6662
21.2399 | 0.74494 |  |  | 21.2387 | 1.6674
21.2438 | 0.74495 |  |  | 21.2427 | 1.6668
21.2478 | 0.74492 |  |  | 21.2466 | 1.6671
21.2517 | 0.74496 |  |  | 21.2505 | 1.6658
21.2556 | 0.74497 |  |  | 21.2544 | 1.6667
21.2595 | 0.74503 |  |  | 21.2583 | 1.6659
21.2634 | 0.74504 |  |  | 21.2623 | 1.6653
21.2674 | 0.7451 |  |  | 21.2662 | 1.6661
21.2713 | 0.74511 |  |  | 21.2701 | 1.6681
21.2752 | 0.74511 |  |  | 21.274 | 1.6692
21.2791 | 0.74511 |  |  | 21.2779 | 1.6685
21.283 | 0.74511 |  |  | 21.2818 | 1.6689
21.2869 | 0.7451 |  |  | 21.2858 | 1.6678
21.2909 | 0.74508 |  |  | 21.2897 | 1.666
21.2948 | 0.74503 |  |  | 21.2936 | 1.6662
21.2987 | 0.745 |  |  | 21.2975 | 1.6665
21.3026 | 0.74498 |  |  | 21.3014 | 1.6666
21.3065 | 0.74492 |  |  | 21.3053 | 1.6677
21.3104 | 0.7449 |  |  | 21.3092 | 1.6682
21.3143 | 0.7449 |  |  | 21.3132 | 1.667
21.3182 | 0.7449 |  |  | 21.3171 | 1.6664
21.3221 | 0.74487 |  |  | 21.321 | 1.6655
21.3261 | 0.74487 |  |  | 21.3249 | 1.6668
21.33 | 0.74486 |  |  | 21.3288 | 1.6672
21.3339 | 0.74486 |  |  | 21.3327 | 1.6683
21.3378 | 0.74486 |  |  | 21.3366 | 1.6678
21.3417 | 0.74486 |  |  | 21.3405 | 1.6683
21.3456 | 0.74486 |  |  | 21.3444 | 1.6677
21.3495 | 0.74485 |  |  | 21.3483 | 1.6677
21.3534 | 0.74483 |  |  | 21.3522 | 1.668
21.3573 | 0.74484 |  |  | 21.3561 | 1.6669
21.3612 | 0.74481 |  |  | 21.36 | 1.6667
21.3651 | 0.74481 |  |  | 21.3639 | 1.6655
21.369 | 0.74481 |  |  | 21.3678 | 1.6669
21.3729 | 0.74483 |  |  | 21.3717 | 1.6684
21.3768 | 0.74488 |  |  | 21.3756 | 1.6696
21.3807 | 0.74486 |  |  | 21.3795 | 1.6695
21.3846 | 0.74483 |  |  | 21.3834 | 1.6691
21.3885 | 0.74483 |  |  | 21.3873 | 1.6681
21.3924 | 0.74483 |  |  | 21.3912 | 1.6669
21.3963 | 0.7448 |  |  | 21.3951 | 1.6664
21.4002 | 0.74474 |  |  | 21.399 | 1.6661
21.4041 | 0.74473 |  |  | 21.4029 | 1.666
21.408 | 0.74475 |  |  | 21.4068 | 1.666
21.4118 | 0.74473 |  |  | 21.4107 | 1.6664
21.4157 | 0.74472 |  |  | 21.4146 | 1.6672
21.4196 | 0.74471 |  |  | 21.4185 | 1.6674
21.4235 | 0.74471 |  |  | 21.4223 | 1.668
21.4274 | 0.74472 |  |  | 21.4262 | 1.667
21.4313 | 0.74471 |  |  | 21.4301 | 1.6667
21.4352 | 0.74468 |  |  | 21.434 | 1.6666
21.4391 | 0.7446 |  |  | 21.4379 | 1.6657
21.443 | 0.74454 |  |  | 21.4418 | 1.6663
21.4468 | 0.7444 |  |  | 21.4457 | 1.6684
21.4507 | 0.7443 |  |  | 21.4496 | 1.6698
21.4546 | 0.74421 |  |  | 21.4534 | 1.6711
21.4585 | 0.74409 |  |  | 21.4573 | 1.6716
21.4624 | 0.74373 |  |  | 21.4612 | 1.6716
21.4663 | 0.74355 |  |  | 21.4651 | 1.6711
21.4701 | 0.74342 |  |  | 21.469 | 1.6701
21.474 | 0.74337 |  |  | 21.4729 | 1.6696
21.4779 | 0.74323 |  |  | 21.4767 | 1.6691
21.4818 | 0.7432 |  |  | 21.4806 | 1.6681
21.4857 | 0.74245 |  |  | 21.4845 | 1.668
21.4895 | 0.74167 |  |  | 21.4884 | 1.6668
21.4934 | 0.74101 |  |  | 21.4923 | 1.6667
21.4973 | 0.74073 |  |  | 21.4961 | 1.6668
21.5012 | 0.74044 |  |  | 21.5 | 1.6677
21.505 | 0.74033 |  |  | 21.5039 | 1.6677
21.5089 | 0.74023 |  |  | 21.5078 | 1.6677
21.5128 | 0.74014 |  |  | 21.5116 | 1.6667
21.5167 | 0.74008 |  |  | 21.5155 | 1.6672
21.5205 | 0.73998 |  |  | 21.5194 | 1.6682
21.5244 | 0.73991 |  |  | 21.5232 | 1.6694
21.5283 | 0.73988 |  |  | 21.5271 | 1.6699
21.5322 | 0.73987 |  |  | 21.531 | 1.6694
21.536 | 0.73985 |  |  | 21.5349 | 1.6683
21.5403 | 0.73973 |  |  | 21.5387 | 1.6678
21.5441 | 0.73968 |  |  | 21.5426 | 1.6673
21.548 | 0.73961 |  |  | 21.5465 | 1.6675
21.5519 | 0.73961 |  |  | 21.5503 | 1.668
21.5557 | 0.73955 |  |  | 21.5542 | 1.6691
21.5596 | 0.73952 |  |  | 21.5581 | 1.6686
21.5635 | 0.73948 |  |  | 21.5619 | 1.6677
21.5673 | 0.73948 |  |  | 21.5658 | 1.6674
21.5712 | 0.73944 |  |  | 21.5697 | 1.6667
21.5751 | 0.7394 |  |  | 21.5735 | 1.6697
21.5789 | 0.73933 |  |  | 21.5774 | 1.6714
21.5828 | 0.73936 |  |  | 21.5812 | 1.6732
21.5867 | 0.73931 |  |  | 21.5851 | 1.6743
21.5905 | 0.73929 |  |  | 21.5892 | 1.6752
21.5944 | 0.73924 |  |  | 21.5928 | 1.6763
21.5982 | 0.73922 |  |  | 21.5967 | 1.6781
21.6021 | 0.73923 |  |  | 21.6006 | 1.6791
21.606 | 0.73927 |  |  | 21.6044 | 1.6799
21.6098 | 0.73923 |  |  | 21.6083 | 1.6814
21.6137 | 0.73926 |  |  | 21.6121 | 1.6827
21.6175 | 0.73925 |  |  | 21.616 | 1.6825
21.6214 | 0.73925 |  |  | 21.6198 | 1.6832
21.6252 | 0.73924 |  |  | 21.6237 | 1.6835
21.6291 | 0.73925 |  |  | 21.6275 | 1.6843
21.6329 | 0.73932 |  |  | 21.6314 | 1.685
21.6368 | 0.7394 |  |  | 21.6352 | 1.6851
21.6406 | 0.7394 |  |  | 21.6391 | 1.6851
21.6445 | 0.73955 |  |  | 21.6429 | 1.6856
21.6483 | 0.73968 |  |  | 21.6468 | 1.6861
21.6522 | 0.73985 |  |  | 21.6506 | 1.687
21.656 | 0.73993 |  |  | 21.6545 | 1.6877
21.6599 | 0.74001 |  |  | 21.6583 | 1.6876
21.6637 | 0.74007 |  |  | 21.6622 | 1.6879
21.6676 | 0.74019 |  |  | 21.666 | 1.6886
21.6714 | 0.74032 |  |  | 21.6699 | 1.6886
21.6753 | 0.74053 |  |  | 21.6737 | 1.6902
21.6791 | 0.74067 |  |  | 21.6776 | 1.6917
21.683 | 0.74081 |  |  | 21.6814 | 1.6928
21.6868 | 0.74092 |  |  | 21.6853 | 1.6944
21.6906 | 0.74105 |  |  | 21.6891 | 1.6966
21.6945 | 0.74131 |  |  | 21.6929 | 1.6992
21.6985 | 0.74143 |  |  | 21.6968 | 1.7023
21.7022 | 0.74153 |  |  | 21.7006 | 1.7045
21.706 | 0.74165 |  |  | 21.7045 | 1.7056
21.7098 | 0.74169 |  |  | 21.7083 | 1.7062
21.7137 | 0.7418 |  |  | 21.7121 | 1.707
21.7175 | 0.74187 |  |  | 21.716 | 1.7077
21.7213 | 0.74198 |  |  | 21.7198 | 1.7071
21.7252 | 0.74202 |  |  | 21.7237 | 1.7074
21.729 | 0.74208 |  |  | 21.7275 | 1.7073
21.7329 | 0.74216 |  |  | 21.7313 | 1.7061
21.7367 | 0.74222 |  |  | 21.7352 | 1.705
21.7405 | 0.74228 |  |  | 21.739 | 1.7034
21.7444 | 0.74233 |  |  | 21.7428 | 1.7023
21.7482 | 0.74243 |  |  | 21.7467 | 1.7013
21.752 | 0.74248 |  |  | 21.7505 | 1.7001
21.7558 | 0.74252 |  |  | 21.7543 | 1.6986
21.7597 | 0.74256 |  |  | 21.7582 | 1.6969
21.7635 | 0.74261 |  |  | 21.762 | 1.6955
21.7673 | 0.74269 |  |  | 21.7658 | 1.6936
21.7712 | 0.74275 |  |  | 21.7696 | 1.6922
21.775 | 0.74282 |  |  | 21.7735 | 1.6914
21.7788 | 0.74289 |  |  | 21.7773 | 1.6907
21.7826 | 0.743 |  |  | 21.7811 | 1.6902
21.7865 | 0.7431 |  |  | 21.7849 | 1.6896
21.7903 | 0.74315 |  |  | 21.7888 | 1.6894
21.7941 | 0.74321 |  |  | 21.7926 | 1.689
21.7979 | 0.74329 |  |  | 21.7964 | 1.6882
21.8018 | 0.74331 |  |  | 21.8002 | 1.6875
21.8056 | 0.74335 |  |  | 21.8041 | 1.6876
21.8094 | 0.74336 |  |  | 21.8079 | 1.6877
21.8132 | 0.74344 |  |  | 21.8117 | 1.6888
21.8171 | 0.74351 |  |  | 21.8155 | 1.6889
21.8209 | 0.7436 |  |  | 21.8194 | 1.6891
21.8247 | 0.74369 |  |  | 21.8232 | 1.6879
21.8285 | 0.74376 |  |  | 21.827 | 1.6867
21.8323 | 0.74384 |  |  | 21.8308 | 1.6856
21.8361 | 0.74388 |  |  | 21.8346 | 1.6851
21.84 | 0.74391 |  |  | 21.8384 | 1.6841
21.8438 | 0.74397 |  |  | 21.8422 | 1.6839
21.8476 | 0.74403 |  |  | 21.8461 | 1.6852
21.8514 | 0.74412 |  |  | 21.8499 | 1.686
21.8552 | 0.74414 |  |  | 21.8537 | 1.6853
21.859 | 0.74414 |  |  | 21.8575 | 1.6851
21.8628 | 0.74411 |  |  | 21.8613 | 1.6851
21.8667 | 0.74412 |  |  | 21.8651 | 1.6852
21.8705 | 0.74418 |  |  | 21.8689 | 1.6843
21.8743 | 0.74422 |  |  | 21.8727 | 1.6834
21.8781 | 0.74422 |  |  | 21.8766 | 1.6825
21.8819 | 0.74421 |  |  | 21.8804 | 1.6829
21.8857 | 0.74417 |  |  | 21.8842 | 1.6838
21.8895 | 0.74414 |  |  | 21.888 | 1.6835
21.8933 | 0.7442 |  |  | 21.8918 | 1.6826
21.8971 | 0.74423 |  |  | 21.8956 | 1.6813
21.9009 | 0.74425 |  |  | 21.8994 | 1.6815
21.9047 | 0.74425 |  |  | 21.9032 | 1.6814
21.9085 | 0.74425 |  |  | 21.907 | 1.6804
21.9123 | 0.74431 |  |  | 21.9108 | 1.6793
21.9161 | 0.74438 |  |  | 21.9146 | 1.6808
21.9199 | 0.74437 |  |  | 21.9184 | 1.6805
21.9237 | 0.74436 |  |  | 21.9222 | 1.6804
21.9275 | 0.74437 |  |  | 21.926 | 1.6795
21.9313 | 0.74437 |  |  | 21.9298 | 1.6781
21.9351 | 0.74439 |  |  | 21.9336 | 1.6782
21.9389 | 0.74443 |  |  | 21.9374 | 1.6778
21.9427 | 0.74446 |  |  | 21.9412 | 1.6778
21.9465 | 0.74443 |  |  | 21.945 | 1.6778
21.9503 | 0.74446 |  |  | 21.9488 | 1.678
21.9541 | 0.74445 |  |  | 21.9526 | 1.6777
21.9579 | 0.74448 |  |  | 21.9564 | 1.6775
21.9617 | 0.74443 |  |  | 21.9602 | 1.6769
21.9655 | 0.74432 |  |  | 21.964 | 1.6756
21.9693 | 0.74427 |  |  | 21.9678 | 1.6766
21.9731 | 0.74424 |  |  | 21.9716 | 1.6776
21.9769 | 0.74424 |  |  | 21.9754 | 1.6796
21.9807 | 0.74427 |  |  | 21.9792 | 1.6791
21.9845 | 0.74427 |  |  | 21.983 | 1.6778
21.9883 | 0.74426 |  |  | 21.9868 | 1.6759
21.9921 | 0.74429 |  |  | 21.9905 | 1.6755
21.9958 | 0.74431 |  |  | 21.9943 | 1.6759
21.9996 | 0.74431 |  |  | 21.9981 | 1.6752
22.0034 | 0.74427 |  |  | 22.0019 | 1.6759
22.0072 | 0.74426 |  |  | 22.0057 | 1.6758
22.011 | 0.74425 |  |  | 22.0095 | 1.6742
22.0148 | 0.74422 |  |  | 22.0133 | 1.6749
22.0186 | 0.74419 |  |  | 22.017 | 1.6749
22.0224 | 0.74421 |  |  | 22.0208 | 1.6753
22.0261 | 0.74422 |  |  | 22.0246 | 1.6755
22.0299 | 0.74421 |  |  | 22.0284 | 1.6728
22.0337 | 0.74422 |  |  | 22.0322 | 1.6749
22.0375 | 0.74424 |  |  | 22.036 | 1.6755
22.0413 | 0.74425 |  |  | 22.0397 | 1.6747
22.045 | 0.74423 |  |  | 22.0435 | 1.6737
22.0488 | 0.74424 |  |  | 22.0473 | 1.6741
22.0526 | 0.74418 |  |  | 22.0511 | 1.6724
22.0564 | 0.74414 |  |  | 22.0549 | 1.6732
22.0601 | 0.74414 |  |  | 22.0586 | 1.6751
22.0639 | 0.74413 |  |  | 22.0624 | 1.6753
22.0677 | 0.74403 |  |  | 22.0662 | 1.6737
22.0715 | 0.74396 |  |  | 22.07 | 1.6733
22.0753 | 0.74397 |  |  | 22.0737 | 1.6723
22.079 | 0.74396 |  |  | 22.0775 | 1.6722
22.0828 | 0.74394 |  |  | 22.0813 | 1.6725
22.0866 | 0.74393 |  |  | 22.0851 | 1.6739
22.0904 | 0.74388 |  |  | 22.0888 | 1.6739
22.0941 | 0.74373 |  |  | 22.0926 | 1.6728
22.0979 | 0.74366 |  |  | 22.0964 | 1.6714
22.1017 | 0.74359 |  |  | 22.1002 | 1.6719
22.1054 | 0.7435 |  |  | 22.1039 | 1.6714
22.1092 | 0.74348 |  |  | 22.1077 | 1.6717
22.113 | 0.74349 |  |  | 22.1115 | 1.6732
22.1167 | 0.74342 |  |  | 22.1152 | 1.6728
22.1205 | 0.74338 |  |  | 22.119 | 1.6728
22.1243 | 0.74337 |  |  | 22.1228 | 1.6718
22.128 | 0.74333 |  |  | 22.1265 | 1.6712
22.1318 | 0.74331 |  |  | 22.1303 | 1.6716
22.1356 | 0.74323 |  |  | 22.1341 | 1.6713
22.1393 | 0.7432 |  |  | 22.1378 | 1.6702
22.1431 | 0.74315 |  |  | 22.1416 | 1.671
22.1469 | 0.7431 |  |  | 22.1454 | 1.672
22.1506 | 0.743 |  |  | 22.1491 | 1.6728
22.1544 | 0.74291 |  |  | 22.1529 | 1.6727
22.1582 | 0.74284 |  |  | 22.1566 | 1.6707
22.1619 | 0.74281 |  |  | 22.1604 | 1.6706
22.1657 | 0.74267 |  |  | 22.1642 | 1.6703
22.1694 | 0.74262 |  |  | 22.1679 | 1.6703
22.1732 | 0.7425 |  |  | 22.1717 | 1.671
22.1769 | 0.74245 |  |  | 22.1754 | 1.6716
22.1807 | 0.74241 |  |  | 22.1792 | 1.6711
22.1845 | 0.74225 |  |  | 22.183 | 1.6705
22.1882 | 0.74202 |  |  | 22.1867 | 1.6699
22.192 | 0.7417 |  |  | 22.1905 | 1.6694
22.1957 | 0.74151 |  |  | 22.1942 | 1.6709
22.1995 | 0.74127 |  |  | 22.198 | 1.6717
22.2032 | 0.74107 |  |  | 22.2017 | 1.6726
22.207 | 0.74089 |  |  | 22.2055 | 1.6719
22.2107 | 0.7407 |  |  | 22.2092 | 1.6705
22.2145 | 0.74063 |  |  | 22.213 | 1.6694
22.2182 | 0.74054 |  |  | 22.2167 | 1.6696
22.222 | 0.74044 |  |  | 22.2205 | 1.6709
22.2258 | 0.74039 |  |  | 22.2242 | 1.6715
22.2295 | 0.7403 |  |  | 22.2284 | 1.6705
22.2332 | 0.74026 |  |  | 22.2321 | 1.6706
22.237 | 0.7402 |  |  | 22.2359 | 1.6713
22.2407 | 0.74019 |  |  | 22.2396 | 1.6703
22.2445 | 0.74013 |  |  | 22.2434 | 1.6708
22.2482 | 0.74009 |  |  | 22.2471 | 1.67
22.252 | 0.74009 |  |  | 22.2508 | 1.6689
22.2557 | 0.74009 |  |  | 22.2546 | 1.6721
22.2595 | 0.74001 |  |  | 22.2583 | 1.6732
22.2632 | 0.74007 |  |  | 22.2621 | 1.6736
22.267 | 0.74007 |  |  | 22.2658 | 1.6746
22.2707 | 0.74008 |  |  | 22.2696 | 1.6736
22.2744 | 0.74008 |  |  | 22.2733 | 1.6736
22.2782 | 0.74012 |  |  | 22.277 | 1.6721
22.2819 | 0.74015 |  |  | 22.2808 | 1.6722
22.2857 | 0.74015 |  |  | 22.2845 | 1.6695
22.2894 | 0.74019 |  |  | 22.2883 | 1.6695
22.2931 | 0.74027 |  |  | 22.292 | 1.6698
22.2969 | 0.74036 |  |  | 22.2957 | 1.67
22.3006 | 0.74037 |  |  | 22.2995 | 1.67
22.3043 | 0.74035 |  |  | 22.3032 | 1.6696
22.3081 | 0.74032 |  |  | 22.307 | 1.6701
22.3118 | 0.74031 |  |  | 22.3107 | 1.6692
22.3155 | 0.74028 |  |  | 22.3144 | 1.6695
22.3193 | 0.74031 |  |  | 22.3182 | 1.671
22.323 | 0.7403 |  |  | 22.3219 | 1.6711
22.3267 | 0.74025 |  |  | 22.3256 | 1.6699
22.3305 | 0.74025 |  |  | 22.3294 | 1.6689
22.3342 | 0.74026 |  |  | 22.3331 | 1.6696
22.3379 | 0.74031 |  |  | 22.3368 | 1.6714
22.3417 | 0.7403 |  |  | 22.3405 | 1.6724
22.3454 | 0.74035 |  |  | 22.3443 | 1.6731
22.3491 | 0.74035 |  |  | 22.348 | 1.673
22.3529 | 0.74041 |  |  | 22.3517 | 1.6738
22.3566 | 0.74043 |  |  | 22.3555 | 1.6736
22.3603 | 0.74062 |  |  | 22.3592 | 1.6729
22.364 | 0.74072 |  |  | 22.3629 | 1.672
22.3678 | 0.74076 |  |  | 22.3667 | 1.6717
22.3715 | 0.74074 |  |  | 22.3704 | 1.6715
22.3752 | 0.74078 |  |  | 22.3741 | 1.6716
22.3789 | 0.74081 |  |  | 22.3778 | 1.6689
22.3827 | 0.74086 |  |  | 22.3816 | 1.67
22.3864 | 0.74112 |  |  | 22.3853 | 1.6695
22.3901 | 0.74135 |  |  | 22.389 | 1.6702
22.3938 | 0.74162 |  |  | 22.3927 | 1.6713
22.3976 | 0.7422 |  |  | 22.3964 | 1.6705
22.4013 | 0.74256 |  |  | 22.4001 | 1.6691
22.405 | 0.7429 |  |  | 22.4039 | 1.6694
22.4087 | 0.743 |  |  | 22.4076 | 1.6702
22.4124 | 0.74312 |  |  | 22.4113 | 1.6712
22.4162 | 0.74321 |  |  | 22.4152 | 1.6715
22.4199 | 0.74334 |  |  | 22.4188 | 1.6704
22.4236 | 0.74343 |  |  | 22.4225 | 1.6703
22.4273 | 0.74345 |  |  | 22.4262 | 1.6695
22.431 | 0.74346 |  |  | 22.4299 | 1.6699
22.4347 | 0.74349 |  |  | 22.4336 | 1.672
22.4384 | 0.74354 |  |  | 22.4373 | 1.673
22.4421 | 0.7436 |  |  | 22.441 | 1.6745
22.4459 | 0.74361 |  |  | 22.4448 | 1.6745
22.4496 | 0.74364 |  |  | 22.4485 | 1.6754
22.4533 | 0.74371 |  |  | 22.4522 | 1.6754
22.457 | 0.74364 |  |  | 22.4559 | 1.6739
22.4607 | 0.74362 |  |  | 22.4596 | 1.6747
22.4644 | 0.74374 |  |  | 22.4633 | 1.674
22.4681 | 0.74381 |  |  | 22.467 | 1.6723
22.4719 | 0.74392 |  |  | 22.4707 | 1.6716
22.4755 | 0.74399 |  |  | 22.4744 | 1.6712
22.4793 | 0.74406 |  |  | 22.4781 | 1.6711
22.483 | 0.74412 |  |  | 22.4819 | 1.6701
22.4867 | 0.74413 |  |  | 22.4856 | 1.6711
22.4904 | 0.74414 |  |  | 22.4893 | 1.6714
22.4941 | 0.74414 |  |  | 22.493 | 1.6706
22.4978 | 0.74409 |  |  | 22.4967 | 1.6698
22.5015 | 0.74405 |  |  | 22.5004 | 1.6711
22.5052 | 0.74409 |  |  | 22.5041 | 1.6724
22.5089 | 0.74411 |  |  | 22.5078 | 1.6736
22.5126 | 0.74414 |  |  | 22.5115 | 1.6745
22.5163 | 0.74418 |  |  | 22.5152 | 1.6748
22.52 | 0.74415 |  |  | 22.5189 | 1.6755
22.5237 | 0.74428 |  |  | 22.5226 | 1.6751
22.5274 | 0.74418 |  |  | 22.5263 | 1.6747
22.5311 | 0.7441 |  |  | 22.53 | 1.6748
22.535 | 0.74411 |  |  | 22.5337 | 1.6749
22.5385 | 0.74402 |  |  | 22.5374 | 1.6757
22.5422 | 0.74404 |  |  | 22.5411 | 1.6773
22.5459 | 0.74405 |  |  | 22.5448 | 1.6781
22.5496 | 0.744 |  |  | 22.5485 | 1.6782
22.5533 | 0.74413 |  |  | 22.5522 | 1.6779
22.557 | 0.74419 |  |  | 22.5559 | 1.6775
22.5607 | 0.74419 |  |  | 22.5596 | 1.6764
22.5644 | 0.74433 |  |  | 22.5633 | 1.6765
22.568 | 0.74445 |  |  | 22.5669 | 1.6766
22.5717 | 0.74446 |  |  | 22.5706 | 1.6765
22.5754 | 0.74439 |  |  | 22.5743 | 1.6783
22.5791 | 0.74417 |  |  | 22.578 | 1.679
22.5828 | 0.74411 |  |  | 22.5817 | 1.6795
22.5865 | 0.74405 |  |  | 22.5854 | 1.6809
22.5902 | 0.74406 |  |  | 22.5891 | 1.6816
22.5939 | 0.74402 |  |  | 22.5928 | 1.6822
22.5976 | 0.74384 |  |  | 22.5965 | 1.6827
22.6013 | 0.7438 |  |  | 22.6002 | 1.6828
22.6049 | 0.74376 |  |  | 22.6038 | 1.6828
22.6086 | 0.74367 |  |  | 22.6075 | 1.6844
22.6123 | 0.74353 |  |  | 22.6112 | 1.6842
22.616 | 0.74353 |  |  | 22.6149 | 1.6842
22.6197 | 0.74355 |  |  | 22.6186 | 1.6844
22.6234 | 0.74351 |  |  | 22.6223 | 1.6836
22.6271 | 0.7435 |  |  | 22.6259 | 1.6834
22.6307 | 0.74358 |  |  | 22.6296 | 1.6829
22.6344 | 0.7436 |  |  | 22.6333 | 1.6826
22.6381 | 0.74344 |  |  | 22.637 | 1.6836
22.6418 | 0.74345 |  |  | 22.6407 | 1.682
22.6455 | 0.74351 |  |  | 22.6444 | 1.6818
22.6491 | 0.7435 |  |  | 22.648 | 1.6825
22.6528 | 0.74373 |  |  | 22.6517 | 1.6842
22.6565 | 0.7438 |  |  | 22.6554 | 1.6868
22.6602 | 0.74386 |  |  | 22.6591 | 1.6881
22.6639 | 0.74399 |  |  | 22.6628 | 1.6885
22.6675 | 0.74397 |  |  | 22.6664 | 1.6893
22.6712 | 0.74368 |  |  | 22.6701 | 1.6893
22.6749 | 0.7436 |  |  | 22.6738 | 1.6894
22.6786 | 0.74383 |  |  | 22.6775 | 1.69
22.6822 | 0.74399 |  |  | 22.6811 | 1.6899
22.6859 | 0.74396 |  |  | 22.6848 | 1.6907
22.6896 | 0.74421 |  |  | 22.6885 | 1.692
22.6933 | 0.74403 |  |  | 22.6922 | 1.6911
22.6969 | 0.74393 |  |  | 22.6958 | 1.6924
22.7006 | 0.74388 |  |  | 22.6995 | 1.693
22.7043 | 0.74364 |  |  | 22.7032 | 1.6939
22.7079 | 0.74344 |  |  | 22.7068 | 1.6947
22.7116 | 0.7435 |  |  | 22.7105 | 1.6947
22.7153 | 0.74351 |  |  | 22.7142 | 1.6949
22.7189 | 0.74355 |  |  | 22.7178 | 1.6943
22.7226 | 0.74359 |  |  | 22.7215 | 1.6942
22.7263 | 0.74384 |  |  | 22.7252 | 1.6928
22.7299 | 0.74391 |  |  | 22.7288 | 1.6919
22.7336 | 0.74408 |  |  | 22.7325 | 1.6918
22.7373 | 0.74414 |  |  | 22.7362 | 1.69
22.7409 | 0.74396 |  |  | 22.7398 | 1.6894
22.7446 | 0.74397 |  |  | 22.7435 | 1.6895
22.7483 | 0.74381 |  |  | 22.7472 | 1.6883
22.7519 | 0.74383 |  |  | 22.7508 | 1.6883
22.7556 | 0.74386 |  |  | 22.7545 | 1.6886
22.7593 | 0.74378 |  |  | 22.7582 | 1.6896
22.7629 | 0.74378 |  |  | 22.7618 | 1.6895
22.7666 | 0.74384 |  |  | 22.7655 | 1.6887
22.7702 | 0.74382 |  |  | 22.7691 | 1.6879
22.7739 | 0.74382 |  |  | 22.7728 | 1.6871
22.7775 | 0.74386 |  |  | 22.7765 | 1.686
22.7812 | 0.74383 |  |  | 22.7801 | 1.6861
22.7849 | 0.74384 |  |  | 22.7838 | 1.6848
22.7885 | 0.74392 |  |  | 22.7874 | 1.6856
22.7922 | 0.74392 |  |  | 22.7911 | 1.6849
22.7958 | 0.74392 |  |  | 22.7947 | 1.6839
22.7995 | 0.74379 |  |  | 22.7984 | 1.6839
22.8032 | 0.74365 |  |  | 22.8021 | 1.6841
22.8068 | 0.7438 |  |  | 22.8057 | 1.6839
22.8105 | 0.74379 |  |  | 22.8094 | 1.683
22.8141 | 0.74374 |  |  | 22.813 | 1.6833
22.8178 | 0.74365 |  |  | 22.8167 | 1.6819
22.8214 | 0.74352 |  |  | 22.8203 | 1.6823
22.8251 | 0.74346 |  |  | 22.824 | 1.6815
22.8287 | 0.74359 |  |  | 22.8276 | 1.6815
22.8324 | 0.74354 |  |  | 22.8313 | 1.6819
22.836 | 0.74383 |  |  | 22.8349 | 1.681
22.8397 | 0.74394 |  |  | 22.8386 | 1.6812
22.8433 | 0.74396 |  |  | 22.8422 | 1.6816
22.847 | 0.74395 |  |  | 22.8459 | 1.6813
22.8506 | 0.74381 |  |  | 22.8495 | 1.6813
22.8543 | 0.74362 |  |  | 22.8532 | 1.6802
22.8579 | 0.74354 |  |  | 22.8568 | 1.6804
22.8615 | 0.74318 |  |  | 22.8605 | 1.6789
22.8652 | 0.74304 |  |  | 22.8641 | 1.6782
22.8688 | 0.74308 |  |  | 22.8677 | 1.6786
22.8725 | 0.74314 |  |  | 22.8714 | 1.68
22.8761 | 0.74301 |  |  | 22.875 | 1.6803
22.8798 | 0.74306 |  |  | 22.8787 | 1.6789
22.8834 | 0.74293 |  |  | 22.8823 | 1.6798
22.8871 | 0.74259 |  |  | 22.886 | 1.678
22.8907 | 0.74237 |  |  | 22.8896 | 1.6776
22.8943 | 0.7426 |  |  | 22.8932 | 1.6792
22.898 | 0.74259 |  |  | 22.8969 | 1.6794
22.9016 | 0.74239 |  |  | 22.9005 | 1.6782
22.9052 | 0.74251 |  |  | 22.9042 | 1.6765
22.9089 | 0.74217 |  |  | 22.9078 | 1.6769
22.9125 | 0.74192 |  |  | 22.9114 | 1.6763
22.9162 | 0.74206 |  |  | 22.9151 | 1.6767
22.9198 | 0.74209 |  |  | 22.9187 | 1.6768
22.9234 | 0.74196 |  |  | 22.9223 | 1.6762
22.9271 | 0.74192 |  |  | 22.926 | 1.6747
22.9307 | 0.74196 |  |  | 22.9296 | 1.6765
22.9343 | 0.74181 |  |  | 22.9332 | 1.6771
22.938 | 0.74182 |  |  | 22.9369 | 1.676
22.9416 | 0.74181 |  |  | 22.9405 | 1.6759
22.9452 | 0.74175 |  |  | 22.9442 | 1.6758
22.9489 | 0.74153 |  |  | 22.9478 | 1.6753
22.9525 | 0.7416 |  |  | 22.9514 | 1.6758
22.9561 | 0.74156 |  |  | 22.955 | 1.6751
22.9598 | 0.74154 |  |  | 22.9587 | 1.6752
22.9634 | 0.74161 |  |  | 22.9623 | 1.674
22.967 | 0.74153 |  |  | 22.9659 | 1.6749
22.9706 | 0.74167 |  |  | 22.9696 | 1.6756
22.9743 | 0.7414 |  |  | 22.9732 | 1.6753
22.9779 | 0.74157 |  |  | 22.9768 | 1.6745
22.9815 | 0.74158 |  |  | 22.9804 | 1.6734
22.9852 | 0.74175 |  |  | 22.9841 | 1.674
22.9888 | 0.74144 |  |  | 22.9877 | 1.6736
22.9924 | 0.74153 |  |  | 22.9913 | 1.6742
22.996 | 0.74166 |  |  | 22.9949 | 1.6733
22.9996 | 0.74154 |  |  | 22.9986 | 1.6732
23.0033 | 0.74156 |  |  | 23.0022 | 1.673
23.0069 | 0.74151 |  |  | 23.0058 | 1.6724
23.0105 | 0.74145 |  |  | 23.0094 | 1.6734
23.0141 | 0.7414 |  |  | 23.013 | 1.6734
23.0178 | 0.74151 |  |  | 23.0167 | 1.6738
23.0214 | 0.74165 |  |  | 23.0203 | 1.6739
23.025 | 0.74171 |  |  | 23.0239 | 1.6732
23.0286 | 0.7418 |  |  | 23.0275 | 1.6722
23.0322 | 0.74192 |  |  | 23.0311 | 1.6725
23.0359 | 0.74199 |  |  | 23.0348 | 1.6733
23.0395 | 0.74201 |  |  | 23.0384 | 1.6731
23.0431 | 0.74195 |  |  | 23.042 | 1.6739
23.0467 | 0.74189 |  |  | 23.0456 | 1.6723
23.0503 | 0.7419 |  |  | 23.0492 | 1.6718
23.0539 | 0.74175 |  |  | 23.0528 | 1.6715
23.0575 | 0.74171 |  |  | 23.0565 | 1.6726
23.0612 | 0.74178 |  |  | 23.0601 | 1.6735
23.0648 | 0.74183 |  |  | 23.0637 | 1.6745
23.0684 | 0.74185 |  |  | 23.0673 | 1.673
23.072 | 0.74198 |  |  | 23.0709 | 1.6735
23.0756 | 0.74187 |  |  | 23.0745 | 1.6738
23.0792 | 0.74189 |  |  | 23.0781 | 1.6725
23.0828 | 0.74196 |  |  | 23.0817 | 1.672
23.0864 | 0.7419 |  |  | 23.0854 | 1.6721
23.0901 | 0.74215 |  |  | 23.089 | 1.6725
23.0937 | 0.74209 |  |  | 23.0926 | 1.6707
23.0973 | 0.74208 |  |  | 23.0962 | 1.6723
23.1009 | 0.74214 |  |  | 23.0998 | 1.674
23.1045 | 0.74193 |  |  | 23.1034 | 1.6753
23.1081 | 0.74192 |  |  | 23.107 | 1.675
23.1117 | 0.74192 |  |  | 23.1106 | 1.6748
23.1153 | 0.74233 |  |  | 23.1142 | 1.6744
23.1189 | 0.74293 |  |  | 23.1178 | 1.6747
23.1225 | 0.74334 |  |  | 23.1214 | 1.6742
23.1261 | 0.74375 |  |  | 23.125 | 1.6735
23.1297 | 0.74402 |  |  | 23.1286 | 1.6729
23.1333 | 0.74401 |  |  | 23.1322 | 1.6731
23.1369 | 0.7441 |  |  | 23.1358 | 1.6717
23.1405 | 0.7444 |  |  | 23.1394 | 1.6719
23.1441 | 0.74419 |  |  | 23.143 | 1.6718
23.1477 | 0.7442 |  |  | 23.1466 | 1.6711
23.1513 | 0.74415 |  |  | 23.1502 | 1.6724
23.1549 | 0.74416 |  |  | 23.1538 | 1.6731
23.1585 | 0.74397 |  |  | 23.1574 | 1.6741
23.1621 | 0.744 |  |  | 23.161 | 1.6736
23.1657 | 0.74398 |  |  | 23.1646 | 1.6731
23.1693 | 0.74403 |  |  | 23.1682 | 1.6717
23.1729 | 0.74419 |  |  | 23.1718 | 1.672
23.1765 | 0.74405 |  |  | 23.1754 | 1.6712
23.1801 | 0.74404 |  |  | 23.179 | 1.6721
23.1837 | 0.74404 |  |  | 23.1826 | 1.6712
23.1873 | 0.74396 |  |  | 23.1862 | 1.6706
23.1909 | 0.74414 |  |  | 23.1898 | 1.6724
23.1945 | 0.7443 |  |  | 23.1934 | 1.6751
23.1981 | 0.74444 |  |  | 23.197 | 1.6768
23.2017 | 0.74433 |  |  | 23.2006 | 1.6773
23.2053 | 0.74396 |  |  | 23.2042 | 1.6779
23.2088 | 0.7443 |  |  | 23.2078 | 1.6773
23.2124 | 0.74414 |  |  | 23.2114 | 1.6773
23.216 | 0.74412 |  |  | 23.2149 | 1.6779
23.2196 | 0.74423 |  |  | 23.2185 | 1.6774
23.2232 | 0.74437 |  |  | 23.2221 | 1.6755
23.2268 | 0.74437 |  |  | 23.2257 | 1.675
23.2304 | 0.7443 |  |  | 23.2293 | 1.6737
23.234 | 0.74438 |  |  | 23.2329 | 1.6737
23.2375 | 0.74446 |  |  | 23.2365 | 1.6728
23.2411 | 0.74445 |  |  | 23.2401 | 1.6716
23.2447 | 0.7444 |  |  | 23.2437 | 1.6703
23.2483 | 0.74436 |  |  | 23.2472 | 1.6715
23.2519 | 0.74427 |  |  | 23.2508 | 1.6723
23.2555 | 0.7443 |  |  | 23.2544 | 1.6722
23.2591 | 0.74415 |  |  | 23.258 | 1.6732
23.2626 | 0.74412 |  |  | 23.2616 | 1.6732
23.2662 | 0.74416 |  |  | 23.2651 | 1.6739
23.2698 | 0.74428 |  |  | 23.2687 | 1.6746
23.2734 | 0.74431 |  |  | 23.2723 | 1.675
23.277 | 0.74417 |  |  | 23.2759 | 1.674
23.2805 | 0.74414 |  |  | 23.2795 | 1.6735
23.2841 | 0.74417 |  |  | 23.283 | 1.6737
23.2877 | 0.74424 |  |  | 23.2866 | 1.6731
23.2913 | 0.74433 |  |  | 23.2902 | 1.673
23.2949 | 0.74452 |  |  | 23.2938 | 1.6727
23.2984 | 0.74444 |  |  | 23.2974 | 1.673
23.302 | 0.74443 |  |  | 23.3009 | 1.6734
23.3056 | 0.74444 |  |  | 23.3045 | 1.6741
23.3092 | 0.74433 |  |  | 23.3081 | 1.6749
23.3127 | 0.74434 |  |  | 23.3117 | 1.6763
23.3163 | 0.7443 |  |  | 23.3152 | 1.6764
23.3199 | 0.74417 |  |  | 23.3188 | 1.6754
23.3235 | 0.74417 |  |  | 23.3224 | 1.6751
23.327 | 0.74415 |  |  | 23.326 | 1.6757
23.3306 | 0.74414 |  |  | 23.3295 | 1.6753
23.3342 | 0.7441 |  |  | 23.3331 | 1.6765
23.3377 | 0.74406 |  |  | 23.3367 | 1.6755
23.3413 | 0.74403 |  |  | 23.3402 | 1.6756
23.3449 | 0.74403 |  |  | 23.3438 | 1.6764
23.3485 | 0.74402 |  |  | 23.3474 | 1.6772
23.352 | 0.74399 |  |  | 23.351 | 1.6788
23.3556 | 0.74403 |  |  | 23.3545 | 1.6778
23.3592 | 0.74402 |  |  | 23.3581 | 1.6787
23.3627 | 0.74411 |  |  | 23.3617 | 1.6791
23.3663 | 0.74408 |  |  | 23.3652 | 1.6791
23.3699 | 0.74434 |  |  | 23.3688 | 1.6796
23.3734 | 0.7441 |  |  | 23.3724 | 1.681
23.377 | 0.74415 |  |  | 23.3759 | 1.6812
23.3806 | 0.74405 |  |  | 23.3795 | 1.681
23.3841 | 0.74414 |  |  | 23.3831 | 1.6808
23.3877 | 0.74403 |  |  | 23.3866 | 1.6818
23.3912 | 0.74414 |  |  | 23.3902 | 1.6825
23.3948 | 0.74409 |  |  | 23.3937 | 1.6831
23.3984 | 0.74409 |  |  | 23.3973 | 1.6831
23.4019 | 0.74407 |  |  | 23.4009 | 1.6845
23.4055 | 0.74392 |  |  | 23.4044 | 1.6862
23.4091 | 0.74375 |  |  | 23.408 | 1.6865
23.4126 | 0.74378 |  |  | 23.4115 | 1.6873
23.4162 | 0.74391 |  |  | 23.4151 | 1.6873
23.4197 | 0.7441 |  |  | 23.4187 | 1.6883
23.4234 | 0.74413 |  |  | 23.4222 | 1.6883
23.4268 | 0.74414 |  |  | 23.4258 | 1.6882
23.4304 | 0.74415 |  |  | 23.4293 | 1.6879
23.434 | 0.74418 |  |  | 23.4329 | 1.6888
23.4375 | 0.74429 |  |  | 23.4364 | 1.688
23.4411 | 0.74446 |  |  | 23.44 | 1.6887
23.4446 | 0.7445 |  |  | 23.4436 | 1.6889
23.4482 | 0.74447 |  |  | 23.4471 | 1.6891
23.4517 | 0.74438 |  |  | 23.4507 | 1.6905
23.4553 | 0.74433 |  |  | 23.4542 | 1.6919
23.4588 | 0.74427 |  |  | 23.4578 | 1.6916
23.4624 | 0.74427 |  |  | 23.4613 | 1.6913
23.4659 | 0.74425 |  |  | 23.4649 | 1.6915
23.4695 | 0.74423 |  |  | 23.4684 | 1.6911
23.473 | 0.74424 |  |  | 23.472 | 1.6911
23.4766 | 0.74424 |  |  | 23.4755 | 1.6933
23.4801 | 0.74419 |  |  | 23.4791 | 1.6927
23.4837 | 0.7442 |  |  | 23.4826 | 1.6928
23.4872 | 0.74421 |  |  | 23.4862 | 1.6935
23.4908 | 0.74422 |  |  | 23.4897 | 1.694
23.4943 | 0.74423 |  |  | 23.4933 | 1.694
23.4979 | 0.74425 |  |  | 23.4968 | 1.6929
23.5014 | 0.74429 |  |  | 23.5004 | 1.6921
23.505 | 0.74424 |  |  | 23.5039 | 1.6915
23.5085 | 0.74418 |  |  | 23.5074 | 1.6921
23.5121 | 0.74413 |  |  | 23.511 | 1.6924
23.5156 | 0.74409 |  |  | 23.5145 | 1.6932
23.5191 | 0.74408 |  |  | 23.5181 | 1.6937
23.5227 | 0.74407 |  |  | 23.5216 | 1.6934
23.5262 | 0.74404 |  |  | 23.5252 | 1.693
23.5298 | 0.74401 |  |  | 23.5287 | 1.6934
23.5333 | 0.74396 |  |  | 23.5323 | 1.6936
23.5369 | 0.74386 |  |  | 23.5358 | 1.6938
23.5404 | 0.74379 |  |  | 23.5393 | 1.694
23.5439 | 0.74374 |  |  | 23.5429 | 1.6927
23.5475 | 0.74362 |  |  | 23.5464 | 1.6916
23.551 | 0.74353 |  |  | 23.55 | 1.691
23.5546 | 0.74346 |  |  | 23.5535 | 1.6899
23.5581 | 0.74337 |  |  | 23.557 | 1.689
23.5616 | 0.74319 |  |  | 23.5606 | 1.6879
23.5652 | 0.74316 |  |  | 23.5641 | 1.6864
23.5687 | 0.74309 |  |  | 23.5676 | 1.685
23.5722 | 0.743 |  |  | 23.5712 | 1.6847
23.5758 | 0.74275 |  |  | 23.5747 | 1.683
23.5793 | 0.74254 |  |  | 23.5782 | 1.6814
23.5828 | 0.74235 |  |  | 23.5818 | 1.6798
23.5864 | 0.74222 |  |  | 23.5853 | 1.6786
23.5899 | 0.74214 |  |  | 23.5888 | 1.6783
23.5934 | 0.74206 |  |  | 23.5924 | 1.6788
23.597 | 0.74192 |  |  | 23.5959 | 1.6782
23.6005 | 0.74186 |  |  | 23.5994 | 1.6774
23.604 | 0.74179 |  |  | 23.603 | 1.6798
23.6076 | 0.74155 |  |  | 23.6065 | 1.6807
23.6111 | 0.74137 |  |  | 23.61 | 1.6798
23.6146 | 0.74128 |  |  | 23.6136 | 1.6793
23.6181 | 0.74124 |  |  | 23.6171 | 1.6771
23.6217 | 0.74117 |  |  | 23.6206 | 1.6775
23.6252 | 0.74115 |  |  | 23.6241 | 1.68
23.6287 | 0.74103 |  |  | 23.6277 | 1.6797
23.6323 | 0.74101 |  |  | 23.6312 | 1.6792
23.6358 | 0.74093 |  |  | 23.6347 | 1.6785
23.6393 | 0.74078 |  |  | 23.6383 | 1.6784
23.6428 | 0.74074 |  |  | 23.6418 | 1.678
23.6464 | 0.7407 |  |  | 23.6453 | 1.6779
23.6499 | 0.7407 |  |  | 23.6488 | 1.6766
23.6534 | 0.74068 |  |  | 23.6524 | 1.6763
23.6569 | 0.74067 |  |  | 23.6559 | 1.6776
23.6605 | 0.74069 |  |  | 23.6594 | 1.6775
23.664 | 0.74068 |  |  | 23.6629 | 1.676
23.6675 | 0.74073 |  |  | 23.6665 | 1.6753
23.671 | 0.74075 |  |  | 23.67 | 1.677
23.6745 | 0.74072 |  |  | 23.6735 | 1.6778
23.6781 | 0.74069 |  |  | 23.677 | 1.6764
23.6816 | 0.74074 |  |  | 23.6805 | 1.6746
23.6851 | 0.74077 |  |  | 23.684 | 1.6756
23.6886 | 0.74075 |  |  | 23.6876 | 1.6758
23.6921 | 0.74075 |  |  | 23.6911 | 1.6755
23.6956 | 0.74076 |  |  | 23.6946 | 1.6748
23.6992 | 0.74074 |  |  | 23.6981 | 1.6752
23.7027 | 0.7407 |  |  | 23.7016 | 1.6751
23.7062 | 0.74072 |  |  | 23.7051 | 1.6746
23.7097 | 0.7407 |  |  | 23.7086 | 1.674
23.7132 | 0.74067 |  |  | 23.7122 | 1.677
23.7167 | 0.74068 |  |  | 23.7157 | 1.6777
23.7202 | 0.7407 |  |  | 23.7192 | 1.6787
23.7238 | 0.74071 |  |  | 23.7227 | 1.6791
23.7273 | 0.74069 |  |  | 23.7262 | 1.6772
23.7308 | 0.74068 |  |  | 23.7297 | 1.6756
23.7343 | 0.7407 |  |  | 23.7332 | 1.6742
23.7378 | 0.74069 |  |  | 23.7368 | 1.6736
23.7413 | 0.74074 |  |  | 23.7403 | 1.6743
23.7448 | 0.74073 |  |  | 23.7438 | 1.6756
23.7483 | 0.74075 |  |  | 23.7473 | 1.6765
23.7518 | 0.74075 |  |  | 23.7508 | 1.6759
23.7554 | 0.7408 |  |  | 23.7543 | 1.6752
23.7589 | 0.74081 |  |  | 23.7578 | 1.674
23.7624 | 0.74081 |  |  | 23.7613 | 1.6735
23.7659 | 0.74079 |  |  | 23.7648 | 1.6737
23.7694 | 0.74075 |  |  | 23.7683 | 1.6734
23.7729 | 0.74077 |  |  | 23.7718 | 1.6742
23.7764 | 0.7408 |  |  | 23.7754 | 1.674
23.7799 | 0.74083 |  |  | 23.7789 | 1.6738
23.7834 | 0.74079 |  |  | 23.7824 | 1.6739
23.7869 | 0.74071 |  |  | 23.7859 | 1.6737
23.7904 | 0.7407 |  |  | 23.7894 | 1.6722
23.7939 | 0.7406 |  |  | 23.7929 | 1.675
23.7974 | 0.74077 |  |  | 23.7964 | 1.6766
23.8009 | 0.74079 |  |  | 23.7999 | 1.6768
23.8044 | 0.74082 |  |  | 23.8034 | 1.678
23.8079 | 0.74082 |  |  | 23.8069 | 1.6779
23.8114 | 0.74078 |  |  | 23.8104 | 1.6776
23.8149 | 0.74081 |  |  | 23.8139 | 1.6759
23.8184 | 0.74088 |  |  | 23.8174 | 1.6754
23.8219 | 0.74091 |  |  | 23.8209 | 1.6737
23.8254 | 0.74097 |  |  | 23.8244 | 1.6732
23.8289 | 0.74097 |  |  | 23.8279 | 1.6727
23.8324 | 0.74096 |  |  | 23.8314 | 1.6738
23.8359 | 0.74098 |  |  | 23.8349 | 1.6749
23.8394 | 0.74099 |  |  | 23.8383 | 1.6759
23.8429 | 0.74099 |  |  | 23.8418 | 1.6757
23.8464 | 0.74101 |  |  | 23.8453 | 1.6761
23.8499 | 0.74105 |  |  | 23.8488 | 1.6751
23.8534 | 0.74109 |  |  | 23.8523 | 1.6744
23.8569 | 0.74113 |  |  | 23.8558 | 1.6746
23.8604 | 0.74113 |  |  | 23.8593 | 1.6744
23.8639 | 0.74115 |  |  | 23.8628 | 1.6737
23.8673 | 0.74115 |  |  | 23.8663 | 1.6736
23.8708 | 0.74118 |  |  | 23.8698 | 1.6736
23.8743 | 0.74121 |  |  | 23.8733 | 1.6732
23.8778 | 0.74124 |  |  | 23.8768 | 1.6734
23.8813 | 0.74131 |  |  | 23.8803 | 1.6728
23.8848 | 0.74135 |  |  | 23.8838 | 1.6742
23.8883 | 0.74144 |  |  | 23.8872 | 1.6751
23.8918 | 0.74155 |  |  | 23.8907 | 1.6764
23.8953 | 0.74169 |  |  | 23.8942 | 1.6762
23.8988 | 0.74171 |  |  | 23.8977 | 1.676
23.9022 | 0.74172 |  |  | 23.9012 | 1.6744
23.9057 | 0.74174 |  |  | 23.9047 | 1.6741
23.9092 | 0.74177 |  |  | 23.9082 | 1.6732
23.9127 | 0.7418 |  |  | 23.9117 | 1.6727
23.9162 | 0.74192 |  |  | 23.9151 | 1.6741
23.9197 | 0.74204 |  |  | 23.9186 | 1.6734
23.9231 | 0.74212 |  |  | 23.9221 | 1.6738
23.9266 | 0.74223 |  |  | 23.9256 | 1.6745
23.9301 | 0.74229 |  |  | 23.9291 | 1.6753
23.9336 | 0.74232 |  |  | 23.9326 | 1.6745
23.9371 | 0.74234 |  |  | 23.936 | 1.6734
23.9406 | 0.74239 |  |  | 23.9395 | 1.6739
23.944 | 0.74237 |  |  | 23.943 | 1.6739
23.9475 | 0.74247 |  |  | 23.9465 | 1.6733
23.951 | 0.74252 |  |  | 23.95 | 1.6733
23.9545 | 0.74254 |  |  | 23.9534 | 1.6738
23.958 | 0.74258 |  |  | 23.9569 | 1.6748
23.9614 | 0.74261 |  |  | 23.9604 | 1.6753
23.9649 | 0.74262 |  |  | 23.9639 | 1.6765
23.9684 | 0.74264 |  |  | 23.9676 | 1.6775
23.9719 | 0.7426 |  |  | 23.9708 | 1.6777
23.9753 | 0.74259 |  |  | 23.9743 | 1.678
23.9788 | 0.7426 |  |  | 23.9778 | 1.6781
23.9823 | 0.74261 |  |  | 23.9813 | 1.6784
23.9858 | 0.74262 |  |  | 23.9847 | 1.6772
23.9892 | 0.74264 |  |  | 23.9882 | 1.6769
23.9927 | 0.74263 |  |  | 23.9917 | 1.6773
23.9962 | 0.74261 |  |  | 23.9952 | 1.6773
23.9997 | 0.74257 |  |  | 23.9986 | 1.6771
24.0031 | 0.74255 |  |  | 24.0021 | 1.6775
24.0066 | 0.74259 |  |  | 24.0056 | 1.6776
24.0101 | 0.74257 |  |  | 24.009 | 1.6772
24.0136 | 0.74255 |  |  | 24.0125 | 1.6783
24.017 | 0.74257 |  |  | 24.016 | 1.6788
24.0205 | 0.74257 |  |  | 24.0194 | 1.6797
24.024 | 0.74256 |  |  | 24.0229 | 1.6796
24.0274 | 0.74253 |  |  | 24.0264 | 1.6795
24.0309 | 0.74254 |  |  | 24.0299 | 1.6806
24.0344 | 0.74253 |  |  | 24.0333 | 1.6812
24.0378 | 0.74254 |  |  | 24.0368 | 1.6821
24.0413 | 0.74254 |  |  | 24.0403 | 1.6831
24.0448 | 0.74254 |  |  | 24.0437 | 1.6831
24.0482 | 0.74253 |  |  | 24.0472 | 1.684
24.0517 | 0.74252 |  |  | 24.0507 | 1.684
24.0552 | 0.74253 |  |  | 24.0541 | 1.6855
24.0586 | 0.74255 |  |  | 24.0576 | 1.6845
24.0621 | 0.74254 |  |  | 24.061 | 1.6846
24.0655 | 0.74249 |  |  | 24.0645 | 1.6845
24.069 | 0.74251 |  |  | 24.068 | 1.684
24.0725 | 0.74247 |  |  | 24.0714 | 1.6841
24.0759 | 0.74245 |  |  | 24.0749 | 1.6853
24.0794 | 0.74239 |  |  | 24.0783 | 1.6851
24.0829 | 0.74239 |  |  | 24.0818 | 1.6855
24.0863 | 0.74242 |  |  | 24.0853 | 1.6857
24.0898 | 0.74242 |  |  | 24.0887 | 1.6871
24.0932 | 0.7424 |  |  | 24.0922 | 1.6875
24.0967 | 0.74237 |  |  | 24.0957 | 1.6867
24.1001 | 0.74238 |  |  | 24.0991 | 1.6879
24.1036 | 0.74238 |  |  | 24.1026 | 1.6876
24.1071 | 0.74234 |  |  | 24.106 | 1.6879
24.1105 | 0.74229 |  |  | 24.1095 | 1.6882
24.114 | 0.74231 |  |  | 24.1129 | 1.6889
24.1174 | 0.74233 |  |  | 24.1164 | 1.6903
24.1209 | 0.74229 |  |  | 24.1199 | 1.6914
24.1243 | 0.74225 |  |  | 24.1233 | 1.6915
24.1278 | 0.74224 |  |  | 24.1267 | 1.6921
24.1312 | 0.74231 |  |  | 24.1302 | 1.6923
24.1347 | 0.74235 |  |  | 24.1337 | 1.693
24.1382 | 0.74233 |  |  | 24.1371 | 1.6924
24.1416 | 0.74241 |  |  | 24.1406 | 1.6932
24.1451 | 0.74248 |  |  | 24.144 | 1.6924
24.1485 | 0.74254 |  |  | 24.1475 | 1.6931
24.152 | 0.74249 |  |  | 24.1509 | 1.694
24.1554 | 0.74254 |  |  | 24.1544 | 1.6946
24.1589 | 0.74258 |  |  | 24.1578 | 1.6937
24.1623 | 0.74255 |  |  | 24.1613 | 1.6941
24.1658 | 0.74255 |  |  | 24.1647 | 1.6947
24.1692 | 0.74258 |  |  | 24.1682 | 1.6953
24.1727 | 0.74254 |  |  | 24.1716 | 1.6952
24.1761 | 0.74253 |  |  | 24.1751 | 1.6955
24.1795 | 0.74248 |  |  | 24.1785 | 1.6963
24.183 | 0.74252 |  |  | 24.182 | 1.6958
24.1864 | 0.74253 |  |  | 24.1854 | 1.6949
24.1899 | 0.74252 |  |  | 24.1888 | 1.6946
24.1933 | 0.74252 |  |  | 24.1923 | 1.6952
24.1968 | 0.74253 |  |  | 24.1957 | 1.696
24.2002 | 0.7425 |  |  | 24.1992 | 1.6953
24.2037 | 0.74248 |  |  | 24.2026 | 1.6956
24.2071 | 0.74244 |  |  | 24.2061 | 1.6951
24.2106 | 0.74242 |  |  | 24.2095 | 1.6944
24.214 | 0.74236 |  |  | 24.2129 | 1.6929
24.2174 | 0.74234 |  |  | 24.2164 | 1.6923
24.2209 | 0.74229 |  |  | 24.2198 | 1.6911
24.2243 | 0.74217 |  |  | 24.2233 | 1.6894
24.2277 | 0.74209 |  |  | 24.2267 | 1.6896
24.2312 | 0.74198 |  |  | 24.2302 | 1.6884
24.2346 | 0.74188 |  |  | 24.2336 | 1.6878
24.2381 | 0.7419 |  |  | 24.237 | 1.6871
24.2415 | 0.74189 |  |  | 24.2405 | 1.6862
24.2449 | 0.74182 |  |  | 24.2439 | 1.6862
24.2484 | 0.7417 |  |  | 24.2474 | 1.6857
24.2518 | 0.74165 |  |  | 24.2508 | 1.6858
24.2552 | 0.74157 |  |  | 24.2542 | 1.6856
24.2587 | 0.74148 |  |  | 24.2577 | 1.685
24.2621 | 0.7414 |  |  | 24.2611 | 1.684
24.2655 | 0.74138 |  |  | 24.2645 | 1.6859
24.269 | 0.74134 |  |  | 24.268 | 1.6863
24.2724 | 0.74131 |  |  | 24.2714 | 1.6864
24.2759 | 0.74127 |  |  | 24.2748 | 1.6862
24.2793 | 0.74119 |  |  | 24.2783 | 1.6848
24.2827 | 0.74117 |  |  | 24.2817 | 1.6845
24.2861 | 0.74115 |  |  | 24.2851 | 1.6847
24.2896 | 0.74111 |  |  | 24.2885 | 1.6841
24.293 | 0.74107 |  |  | 24.292 | 1.683
24.2964 | 0.74098 |  |  | 24.2954 | 1.682
24.2999 | 0.74086 |  |  | 24.2988 | 1.6811
24.3033 | 0.74083 |  |  | 24.3023 | 1.6821
24.3067 | 0.7408 |  |  | 24.3057 | 1.6856
24.3102 | 0.74074 |  |  | 24.3091 | 1.6865
24.3136 | 0.74064 |  |  | 24.3126 | 1.6879
24.317 | 0.74054 |  |  | 24.316 | 1.6886
24.3204 | 0.74048 |  |  | 24.3194 | 1.6886
24.3239 | 0.7403 |  |  | 24.3228 | 1.6874
24.3273 | 0.74028 |  |  | 24.3263 | 1.687
24.3307 | 0.74021 |  |  | 24.3297 | 1.6868
24.3343 | 0.74022 |  |  | 24.3331 | 1.6858
24.3376 | 0.74018 |  |  | 24.3365 | 1.6853
24.341 | 0.74016 |  |  | 24.34 | 1.6839
24.3444 | 0.74015 |  |  | 24.3434 | 1.6816
24.3478 | 0.74012 |  |  | 24.3468 | 1.6824
24.3513 | 0.73999 |  |  | 24.3502 | 1.6852
24.3547 | 0.73994 |  |  | 24.3536 | 1.6875
24.3581 | 0.73992 |  |  | 24.3571 | 1.6877
24.3615 | 0.73986 |  |  | 24.3605 | 1.6876
24.3649 | 0.73974 |  |  | 24.3639 | 1.6876
24.3684 | 0.7396 |  |  | 24.3673 | 1.6878
24.3718 | 0.73954 |  |  | 24.3708 | 1.6866
24.3752 | 0.73957 |  |  | 24.3742 | 1.6847
24.3786 | 0.73963 |  |  | 24.3776 | 1.6839
24.382 | 0.73965 |  |  | 24.381 | 1.683
24.3855 | 0.73968 |  |  | 24.3844 | 1.6812
24.3889 | 0.7397 |  |  | 24.3879 | 1.6816
24.3923 | 0.7397 |  |  | 24.3913 | 1.6811
24.3957 | 0.73975 |  |  | 24.3947 | 1.681
24.3991 | 0.73984 |  |  | 24.3981 | 1.6823
24.4025 | 0.73994 |  |  | 24.4015 | 1.6828
24.406 | 0.73997 |  |  | 24.4049 | 1.682
24.4094 | 0.73996 |  |  | 24.4083 | 1.6812
24.4128 | 0.74001 |  |  | 24.4118 | 1.6807
24.4162 | 0.74003 |  |  | 24.4152 | 1.6811
24.4196 | 0.73981 |  |  | 24.4186 | 1.681
24.423 | 0.73882 |  |  | 24.422 | 1.6812
24.4264 | 0.73821 |  |  | 24.4254 | 1.6811
24.4298 | 0.73805 |  |  | 24.4288 | 1.6811
24.4332 | 0.73792 |  |  | 24.4322 | 1.681
24.4367 | 0.73784 |  |  | 24.4356 | 1.6814
24.4401 | 0.7378 |  |  | 24.4391 | 1.6821
24.4435 | 0.73775 |  |  | 24.4425 | 1.6811
24.4469 | 0.73775 |  |  | 24.4459 | 1.6804
24.4503 | 0.73771 |  |  | 24.4493 | 1.6814
24.4537 | 0.73765 |  |  | 24.4527 | 1.6807
24.4571 | 0.73758 |  |  | 24.4561 | 1.6819
24.4605 | 0.73752 |  |  | 24.4595 | 1.6821
24.4639 | 0.73744 |  |  | 24.4629 | 1.6812
24.4673 | 0.73741 |  |  | 24.4663 | 1.6803
24.4707 | 0.73739 |  |  | 24.4697 | 1.6808
24.4741 | 0.73732 |  |  | 24.4731 | 1.6816
24.4775 | 0.73735 |  |  | 24.4765 | 1.6811
24.481 | 0.73743 |  |  | 24.4799 | 1.6812
24.4844 | 0.73751 |  |  | 24.4833 | 1.6793
24.4878 | 0.73758 |  |  | 24.4867 | 1.6806
24.4912 | 0.73765 |  |  | 24.4901 | 1.6818
24.4946 | 0.73765 |  |  | 24.4935 | 1.6827
24.498 | 0.73768 |  |  | 24.4969 | 1.6813
24.5014 | 0.73771 |  |  | 24.5004 | 1.682
24.5048 | 0.73767 |  |  | 24.5038 | 1.6807
24.5082 | 0.73772 |  |  | 24.5072 | 1.6788
24.5116 | 0.73776 |  |  | 24.5106 | 1.6804
24.515 | 0.73795 |  |  | 24.5139 | 1.6811
24.5184 | 0.73787 |  |  | 24.5174 | 1.6815
24.5218 | 0.73791 |  |  | 24.5207 | 1.6794
24.5252 | 0.73778 |  |  | 24.5241 | 1.6781
24.5286 | 0.73775 |  |  | 24.5275 | 1.6777
24.532 | 0.7378 |  |  | 24.5309 | 1.6791
24.5354 | 0.73782 |  |  | 24.5343 | 1.6812
24.5387 | 0.73787 |  |  | 24.5377 | 1.6811
24.5421 | 0.73795 |  |  | 24.5411 | 1.6804
24.5455 | 0.73799 |  |  | 24.5445 | 1.6795
24.5489 | 0.738 |  |  | 24.5479 | 1.6784
24.5523 | 0.73794 |  |  | 24.5513 | 1.6766
24.5557 | 0.73785 |  |  | 24.5547 | 1.6768
24.5591 | 0.73785 |  |  | 24.5581 | 1.6773
24.5625 | 0.73782 |  |  | 24.5615 | 1.677
24.5659 | 0.73779 |  |  | 24.5649 | 1.677
24.5693 | 0.73781 |  |  | 24.5683 | 1.6761
24.5727 | 0.73787 |  |  | 24.5717 | 1.6757
24.5761 | 0.73791 |  |  | 24.5751 | 1.6766
24.5795 | 0.73793 |  |  | 24.5785 | 1.6767
24.5829 | 0.73795 |  |  | 24.5819 | 1.6752
24.5862 | 0.73799 |  |  | 24.5852 | 1.674
24.5896 | 0.738 |  |  | 24.5886 | 1.675
24.593 | 0.73799 |  |  | 24.592 | 1.6755
24.5964 | 0.73805 |  |  | 24.5954 | 1.6754
24.5998 | 0.73811 |  |  | 24.5988 | 1.673
24.6032 | 0.73814 |  |  | 24.6022 | 1.6747
24.6066 | 0.73816 |  |  | 24.6056 | 1.6755
24.61 | 0.73818 |  |  | 24.609 | 1.6752
24.6133 | 0.73819 |  |  | 24.6123 | 1.6745
24.6167 | 0.73815 |  |  | 24.6157 | 1.6736
24.6201 | 0.73812 |  |  | 24.6191 | 1.6736
24.6235 | 0.73812 |  |  | 24.6225 | 1.6718
24.6269 | 0.73818 |  |  | 24.6259 | 1.6749
24.6303 | 0.73818 |  |  | 24.6293 | 1.6769
24.6337 | 0.73821 |  |  | 24.6326 | 1.6759
24.637 | 0.73831 |  |  | 24.636 | 1.6751
24.6404 | 0.73834 |  |  | 24.6394 | 1.6737
24.6438 | 0.7384 |  |  | 24.6428 | 1.6727
24.6472 | 0.73842 |  |  | 24.6462 | 1.6711
24.6506 | 0.73848 |  |  | 24.6496 | 1.6724
24.654 | 0.73844 |  |  | 24.6529 | 1.6727
24.6573 | 0.7384 |  |  | 24.6563 | 1.6727
24.6607 | 0.73832 |  |  | 24.6597 | 1.6709
24.6641 | 0.7383 |  |  | 24.6631 | 1.6714
24.6675 | 0.73833 |  |  | 24.6665 | 1.6708
24.6708 | 0.73831 |  |  | 24.6698 | 1.6711
24.6742 | 0.73826 |  |  | 24.6732 | 1.6719
24.6776 | 0.73821 |  |  | 24.6766 | 1.672
24.681 | 0.7382 |  |  | 24.68 | 1.6706
24.6843 | 0.73817 |  |  | 24.6833 | 1.6711
24.6877 | 0.73817 |  |  | 24.6867 | 1.6704
24.6911 | 0.73819 |  |  | 24.6901 | 1.6709
24.6945 | 0.7381 |  |  | 24.6935 | 1.6721
24.6978 | 0.73809 |  |  | 24.6968 | 1.6712
24.7012 | 0.73809 |  |  | 24.7002 | 1.6701
24.7046 | 0.73816 |  |  | 24.7036 | 1.6698
24.708 | 0.73822 |  |  | 24.707 | 1.6694
24.7113 | 0.73823 |  |  | 24.7103 | 1.6701
24.7147 | 0.73825 |  |  | 24.7137 | 1.6702
24.7181 | 0.73828 |  |  | 24.7171 | 1.6695
24.7215 | 0.7383 |  |  | 24.7204 | 1.6713
24.7248 | 0.73836 |  |  | 24.7238 | 1.6702
24.7282 | 0.7384 |  |  | 24.7272 | 1.6693
24.7316 | 0.7384 |  |  | 24.7306 | 1.6706
24.7349 | 0.7384 |  |  | 24.7339 | 1.6691
24.7383 | 0.73837 |  |  | 24.7373 | 1.6695
24.7417 | 0.7384 |  |  | 24.7407 | 1.6701
24.745 | 0.73848 |  |  | 24.744 | 1.6703
24.7484 | 0.73853 |  |  | 24.7474 | 1.6694
24.7518 | 0.73857 |  |  | 24.7508 | 1.6695
24.7551 | 0.73859 |  |  | 24.7541 | 1.6692
24.7585 | 0.73857 |  |  | 24.7575 | 1.6691
24.7619 | 0.73858 |  |  | 24.7609 | 1.6687
24.7652 | 0.73858 |  |  | 24.7642 | 1.6688
24.7686 | 0.73867 |  |  | 24.7676 | 1.6685
24.772 | 0.73876 |  |  | 24.771 | 1.6688
24.7753 | 0.73891 |  |  | 24.7743 | 1.6682
24.7787 | 0.73905 |  |  | 24.7777 | 1.6679
24.7821 | 0.73915 |  |  | 24.781 | 1.6716
24.7854 | 0.73922 |  |  | 24.7844 | 1.6728
24.7888 | 0.73928 |  |  | 24.7878 | 1.674
24.7921 | 0.73934 |  |  | 24.7911 | 1.6736
24.7955 | 0.73946 |  |  | 24.7945 | 1.6737
24.7989 | 0.73949 |  |  | 24.7979 | 1.6727
24.8022 | 0.73951 |  |  | 24.8012 | 1.671
24.8056 | 0.73953 |  |  | 24.8046 | 1.6701
24.809 | 0.7395 |  |  | 24.8079 | 1.6684
24.8123 | 0.73951 |  |  | 24.8113 | 1.6676
24.8157 | 0.73954 |  |  | 24.8147 | 1.6669
24.819 | 0.73955 |  |  | 24.818 | 1.6676
24.8224 | 0.73957 |  |  | 24.8214 | 1.6699
24.8257 | 0.73957 |  |  | 24.8247 | 1.6704
24.8291 | 0.73956 |  |  | 24.8281 | 1.6703
24.8324 | 0.73955 |  |  | 24.8314 | 1.6695
24.8358 | 0.73958 |  |  | 24.8348 | 1.6695
24.8392 | 0.7396 |  |  | 24.8382 | 1.6693
24.8425 | 0.73961 |  |  | 24.8415 | 1.6693
24.8459 | 0.73962 |  |  | 24.8449 | 1.6691
24.8492 | 0.73964 |  |  | 24.8482 | 1.6686
24.8526 | 0.73967 |  |  | 24.8516 | 1.668
24.8559 | 0.73967 |  |  | 24.8549 | 1.6674
24.8593 | 0.73968 |  |  | 24.8583 | 1.6679
24.8626 | 0.73968 |  |  | 24.8616 | 1.6679
24.866 | 0.73966 |  |  | 24.865 | 1.6678
24.8693 | 0.73967 |  |  | 24.8683 | 1.668
24.8727 | 0.73965 |  |  | 24.8717 | 1.6681
24.876 | 0.73964 |  |  | 24.875 | 1.6672
24.8794 | 0.73963 |  |  | 24.8784 | 1.6673
24.8827 | 0.73964 |  |  | 24.8817 | 1.6673
24.8861 | 0.73963 |  |  | 24.8851 | 1.6664
24.8894 | 0.73961 |  |  | 24.8884 | 1.6688
24.8928 | 0.73959 |  |  | 24.8918 | 1.6699
24.8961 | 0.73959 |  |  | 24.8951 | 1.6714
24.8995 | 0.73959 |  |  | 24.8985 | 1.6712
24.9028 | 0.73956 |  |  | 24.9018 | 1.6705
24.9062 | 0.73951 |  |  | 24.9052 | 1.6702
24.9095 | 0.73949 |  |  | 24.9085 | 1.6697
24.9128 | 0.7395 |  |  | 24.9118 | 1.6698
24.9162 | 0.73948 |  |  | 24.9152 | 1.6678
24.9195 | 0.73946 |  |  | 24.9185 | 1.6668
24.9229 | 0.73946 |  |  | 24.9219 | 1.6677
24.9262 | 0.73945 |  |  | 24.9252 | 1.6695
24.9296 | 0.73944 |  |  | 24.9286 | 1.6689
24.9329 | 0.73945 |  |  | 24.9319 | 1.6699
24.9363 | 0.73943 |  |  | 24.9353 | 1.6704
24.9396 | 0.73943 |  |  | 24.9386 | 1.6692
24.943 | 0.73942 |  |  | 24.9419 | 1.6683
24.9463 | 0.73938 |  |  | 24.9453 | 1.6683
24.9496 | 0.73933 |  |  | 24.9486 | 1.6679
24.953 | 0.73932 |  |  | 24.952 | 1.6673
24.9563 | 0.73932 |  |  | 24.9553 | 1.6673
24.9596 | 0.73931 |  |  | 24.9586 | 1.6671
24.963 | 0.7393 |  |  | 24.962 | 1.6683
24.9663 | 0.73926 |  |  | 24.9653 | 1.6695
24.9697 | 0.73925 |  |  | 24.9687 | 1.6687
24.973 | 0.73927 |  |  | 24.972 | 1.668
24.9763 | 0.73926 |  |  | 24.9753 | 1.6677
24.9797 | 0.73926 |  |  | 24.9787 | 1.6676
24.983 | 0.73926 |  |  | 24.982 | 1.6666
24.9863 | 0.73925 |  |  | 24.9853 | 1.6691
24.9897 | 0.73924 |  |  | 24.9887 | 1.67
24.993 | 0.7392 |  |  | 24.992 | 1.6717
24.9963 | 0.73917 |  |  | 24.9953 | 1.6725
24.9997 | 0.73914 |  |  | 24.9987 | 1.6737
25.003 | 0.73907 |  |  | 25.002 | 1.6727
25.0063 | 0.73905 |  |  | 25.0053 | 1.6718
25.0097 | 0.73904 |  |  | 25.0087 | 1.6703
25.013 | 0.739 |  |  | 25.012 | 1.6706
25.0163 | 0.73897 |  |  | 25.0153 | 1.6699
25.0197 | 0.73898 |  |  | 25.0187 | 1.6695
25.023 | 0.73898 |  |  | 25.022 | 1.6687
25.0263 | 0.73897 |  |  | 25.0253 | 1.6686
25.0297 | 0.73896 |  |  | 25.0287 | 1.668
25.033 | 0.73897 |  |  | 25.032 | 1.6669
25.0363 | 0.73896 |  |  | 25.0353 | 1.6678
25.0396 | 0.73894 |  |  | 25.0386 | 1.6685
25.043 | 0.73889 |  |  | 25.042 | 1.6679
25.0463 | 0.73891 |  |  | 25.0453 | 1.6681
25.0496 | 0.73892 |  |  | 25.0486 | 1.6682
25.053 | 0.73891 |  |  | 25.0519 | 1.6691
25.0563 | 0.7389 |  |  | 25.0553 | 1.6685
25.0596 | 0.73887 |  |  | 25.0586 | 1.6666
25.0629 | 0.73887 |  |  | 25.0619 | 1.6676
25.0662 | 0.73886 |  |  | 25.0653 | 1.6679
25.0696 | 0.73884 |  |  | 25.0686 | 1.6677
25.0729 | 0.73881 |  |  | 25.0719 | 1.668
25.0762 | 0.73878 |  |  | 25.0752 | 1.6681
25.0795 | 0.73876 |  |  | 25.0785 | 1.6683
25.0829 | 0.73875 |  |  | 25.0819 | 1.6683
25.0862 | 0.73874 |  |  | 25.0852 | 1.6684
25.0895 | 0.73872 |  |  | 25.0885 | 1.669
25.0928 | 0.73872 |  |  | 25.0918 | 1.6693
25.0961 | 0.73874 |  |  | 25.0952 | 1.671
25.0995 | 0.73871 |  |  | 25.0985 | 1.6719
25.1028 | 0.73867 |  |  | 25.1018 | 1.6721
25.1061 | 0.73859 |  |  | 25.1051 | 1.6724
25.1094 | 0.73854 |  |  | 25.1084 | 1.6724
25.1128 | 0.7385 |  |  | 25.1118 | 1.6733
25.1161 | 0.73846 |  |  | 25.1151 | 1.6722
25.1194 | 0.7385 |  |  | 25.1184 | 1.6731
25.1227 | 0.73849 |  |  | 25.1217 | 1.6743
25.126 | 0.73848 |  |  | 25.125 | 1.6753
25.1293 | 0.73844 |  |  | 25.1284 | 1.6762
25.1326 | 0.73845 |  |  | 25.1317 | 1.6774
25.136 | 0.73848 |  |  | 25.135 | 1.6778
25.1393 | 0.7385 |  |  | 25.1383 | 1.6791
25.1426 | 0.73851 |  |  | 25.1416 | 1.6802
25.1459 | 0.73853 |  |  | 25.1449 | 1.6808
25.1492 | 0.73849 |  |  | 25.1482 | 1.6823
25.1525 | 0.73847 |  |  | 25.1515 | 1.6841
25.1559 | 0.73848 |  |  | 25.1549 | 1.6849
25.1592 | 0.73848 |  |  | 25.1582 | 1.6859
25.1625 | 0.73852 |  |  | 25.1615 | 1.686
25.1658 | 0.73855 |  |  | 25.1648 | 1.6866
25.1691 | 0.73858 |  |  | 25.1681 | 1.6867
25.1724 | 0.73865 |  |  | 25.1714 | 1.6868
25.1757 | 0.7387 |  |  | 25.1747 | 1.6883
25.179 | 0.73875 |  |  | 25.178 | 1.6885
25.1823 | 0.73879 |  |  | 25.1814 | 1.69
25.1857 | 0.73879 |  |  | 25.1847 | 1.6897
25.189 | 0.73876 |  |  | 25.188 | 1.6897
25.1923 | 0.7387 |  |  | 25.1913 | 1.6904
25.1956 | 0.73871 |  |  | 25.1946 | 1.6914
25.1989 | 0.73873 |  |  | 25.1979 | 1.6923
25.2022 | 0.73876 |  |  | 25.2012 | 1.6919
25.2055 | 0.73877 |  |  | 25.2045 | 1.6916
25.2088 | 0.73879 |  |  | 25.2078 | 1.6924
25.2121 | 0.73883 |  |  | 25.2111 | 1.6931
25.2154 | 0.73885 |  |  | 25.2144 | 1.694
25.2187 | 0.73883 |  |  | 25.2177 | 1.6934
25.222 | 0.73887 |  |  | 25.2214 | 1.6932
25.2253 | 0.73887 |  |  | 25.2247 | 1.6939
25.2286 | 0.73894 |  |  | 25.228 | 1.6924
25.2319 | 0.73896 |  |  | 25.2313 | 1.6921
25.2352 | 0.7389 |  |  | 25.2346 | 1.6921
25.2385 | 0.73887 |  |  | 25.2379 | 1.6922
25.2418 | 0.73888 |  |  | 25.2412 | 1.6917
25.2451 | 0.73893 |  |  | 25.2445 | 1.6916
25.2484 | 0.73894 |  |  | 25.2478 | 1.693
25.2517 | 0.73895 |  |  | 25.2511 | 1.6925
25.255 | 0.73899 |  |  | 25.2544 | 1.6924
25.2583 | 0.73902 |  |  | 25.2577 | 1.6917
25.2616 | 0.73903 |  |  | 25.261 | 1.692
25.2649 | 0.73907 |  |  | 25.2643 | 1.6921
25.2682 | 0.73908 |  |  | 25.2676 | 1.6915
25.2715 | 0.73908 |  |  | 25.2709 | 1.6901
25.2748 | 0.73906 |  |  | 25.2742 | 1.6886
25.2781 | 0.73903 |  |  | 25.2775 | 1.6875
25.2814 | 0.73901 |  |  | 25.2808 | 1.6876
25.2847 | 0.73906 |  |  | 25.2841 | 1.6871
25.288 | 0.73906 |  |  | 25.2874 | 1.6873
25.2913 | 0.73912 |  |  | 25.2907 | 1.6864
25.2946 | 0.7391 |  |  | 25.294 | 1.6875
25.2979 | 0.7391 |  |  | 25.2972 | 1.6865
25.3012 | 0.73909 |  |  | 25.3005 | 1.687
25.3045 | 0.73906 |  |  | 25.3038 | 1.6874
25.3078 | 0.73906 |  |  | 25.3071 | 1.6889
25.3111 | 0.73907 |  |  | 25.3104 | 1.6895
25.3144 | 0.73908 |  |  | 25.3137 | 1.6894
25.3177 | 0.73909 |  |  | 25.317 | 1.6879
25.3209 | 0.73909 |  |  | 25.3203 | 1.6853
25.3242 | 0.73909 |  |  | 25.3236 | 1.6832
25.3275 | 0.73905 |  |  | 25.3269 | 1.6819
25.3308 | 0.73897 |  |  | 25.3302 | 1.6822
25.3341 | 0.73896 |  |  | 25.3335 | 1.6826
25.3374 | 0.73897 |  |  | 25.3367 | 1.681
25.3407 | 0.73897 |  |  | 25.34 | 1.6797
25.344 | 0.73887 |  |  | 25.3433 | 1.6797
25.3473 | 0.73885 |  |  | 25.3466 | 1.68
25.3506 | 0.73885 |  |  | 25.3499 | 1.6803
25.3538 | 0.7388 |  |  | 25.3532 | 1.6808
25.3571 | 0.73867 |  |  | 25.3565 | 1.6788
25.3604 | 0.7385 |  |  | 25.3597 | 1.6784
25.3637 | 0.73841 |  |  | 25.363 | 1.6787
25.367 | 0.7384 |  |  | 25.3663 | 1.6773
25.3703 | 0.73832 |  |  | 25.3696 | 1.6766
25.3736 | 0.73833 |  |  | 25.3729 | 1.6766
25.3768 | 0.7383 |  |  | 25.3762 | 1.6766
25.3801 | 0.73828 |  |  | 25.3795 | 1.6757
25.3834 | 0.7383 |  |  | 25.3828 | 1.674
25.3867 | 0.73827 |  |  | 25.386 | 1.6757
25.39 | 0.7382 |  |  | 25.3893 | 1.6768
25.3933 | 0.73821 |  |  | 25.3926 | 1.6761
25.3965 | 0.73822 |  |  | 25.3959 | 1.6753
25.3998 | 0.73823 |  |  | 25.3992 | 1.6737
25.4031 | 0.73825 |  |  | 25.4024 | 1.6736
25.4064 | 0.73823 |  |  | 25.4057 | 1.6739
25.4097 | 0.7382 |  |  | 25.409 | 1.6766
25.4129 | 0.73815 |  |  | 25.4123 | 1.6763
25.4162 | 0.73813 |  |  | 25.4156 | 1.6757
25.4195 | 0.73809 |  |  | 25.4188 | 1.6748
25.4228 | 0.73806 |  |  | 25.4221 | 1.6737
25.426 | 0.73808 |  |  | 25.4254 | 1.6712
25.4293 | 0.73809 |  |  | 25.4287 | 1.6751
25.4326 | 0.73807 |  |  | 25.4319 | 1.677
25.4359 | 0.73804 |  |  | 25.4352 | 1.68
25.4392 | 0.73803 |  |  | 25.4385 | 1.68
25.4424 | 0.738 |  |  | 25.4418 | 1.6802
25.4457 | 0.738 |  |  | 25.445 | 1.6796
25.449 | 0.73799 |  |  | 25.4483 | 1.6795
25.4523 | 0.738 |  |  | 25.4516 | 1.6784
25.4555 | 0.73799 |  |  | 25.4549 | 1.6764
25.4588 | 0.738 |  |  | 25.4581 | 1.6739
25.4621 | 0.73793 |  |  | 25.4614 | 1.6728
25.4653 | 0.73788 |  |  | 25.4647 | 1.6706
25.4686 | 0.73793 |  |  | 25.468 | 1.6724
25.4719 | 0.73793 |  |  | 25.4712 | 1.6745
25.4752 | 0.73794 |  |  | 25.4745 | 1.6751
25.4784 | 0.73791 |  |  | 25.4778 | 1.6727
25.4817 | 0.73791 |  |  | 25.481 | 1.6708
25.485 | 0.73782 |  |  | 25.4843 | 1.6704
25.4882 | 0.73781 |  |  | 25.4876 | 1.6697
25.4915 | 0.73779 |  |  | 25.4909 | 1.6702
25.4948 | 0.73779 |  |  | 25.4941 | 1.671
25.498 | 0.73782 |  |  | 25.4974 | 1.6717
25.5013 | 0.73782 |  |  | 25.5007 | 1.6711
25.5046 | 0.73782 |  |  | 25.5039 | 1.671
25.5078 | 0.73782 |  |  | 25.5072 | 1.6689
25.5111 | 0.73782 |  |  | 25.5105 | 1.6712
25.5144 | 0.73782 |  |  | 25.5137 | 1.672
25.5177 | 0.73779 |  |  | 25.517 | 1.6709
25.5209 | 0.73779 |  |  | 25.5203 | 1.6709
25.5242 | 0.73783 |  |  | 25.5235 | 1.6693
25.5274 | 0.7378 |  |  | 25.5268 | 1.6691
25.5307 | 0.73782 |  |  | 25.5301 | 1.6682
25.534 | 0.73779 |  |  | 25.5333 | 1.6688
25.5372 | 0.73777 |  |  | 25.5366 | 1.6692
25.5405 | 0.73772 |  |  | 25.5398 | 1.6681
25.5438 | 0.73772 |  |  | 25.5431 | 1.6692
25.547 | 0.73777 |  |  | 25.5464 | 1.67
25.5503 | 0.73777 |  |  | 25.5496 | 1.6685
25.5535 | 0.73778 |  |  | 25.5529 | 1.669
25.5568 | 0.73779 |  |  | 25.5561 | 1.6694
25.5601 | 0.7378 |  |  | 25.5594 | 1.6699
25.5633 | 0.73781 |  |  | 25.5627 | 1.6697
25.5666 | 0.73784 |  |  | 25.5659 | 1.6687
25.5698 | 0.73781 |  |  | 25.5692 | 1.6685
25.5731 | 0.73782 |  |  | 25.5725 | 1.6683
25.5764 | 0.73782 |  |  | 25.5757 | 1.6686
25.5796 | 0.73786 |  |  | 25.579 | 1.6683
25.5829 | 0.73788 |  |  | 25.5822 | 1.6682
25.5861 | 0.73786 |  |  | 25.5855 | 1.669
25.5894 | 0.73789 |  |  | 25.5887 | 1.6683
25.5926 | 0.73797 |  |  | 25.592 | 1.6681
25.5959 | 0.73803 |  |  | 25.5952 | 1.6677
25.5992 | 0.73806 |  |  | 25.5985 | 1.6687
25.6024 | 0.73809 |  |  | 25.6018 | 1.6682
25.6057 | 0.73808 |  |  | 25.605 | 1.6682
25.6089 | 0.73811 |  |  | 25.6083 | 1.6669
25.6122 | 0.73815 |  |  | 25.6115 | 1.668
25.6154 | 0.73815 |  |  | 25.6148 | 1.668
25.6187 | 0.73812 |  |  | 25.618 | 1.6681
25.6219 | 0.73809 |  |  | 25.6213 | 1.6676
25.6252 | 0.7381 |  |  | 25.6245 | 1.6669
25.6284 | 0.73809 |  |  | 25.6278 | 1.6689
25.6317 | 0.73806 |  |  | 25.631 | 1.6688
25.6349 | 0.73802 |  |  | 25.6343 | 1.6698
25.6382 | 0.73799 |  |  | 25.6375 | 1.669
25.6414 | 0.73793 |  |  | 25.6409 | 1.6676
25.6447 | 0.73797 |  |  | 25.6441 | 1.6664
25.6479 | 0.738 |  |  | 25.6473 | 1.6676
25.6512 | 0.73802 |  |  | 25.6505 | 1.6694
25.6544 | 0.73804 |  |  | 25.6538 | 1.671
25.6577 | 0.73801 |  |  | 25.657 | 1.6709
25.6609 | 0.738 |  |  | 25.6603 | 1.6719
25.6642 | 0.73801 |  |  | 25.6635 | 1.6701
25.6674 | 0.73803 |  |  | 25.6668 | 1.6692
25.6707 | 0.73804 |  |  | 25.67 | 1.6695
25.6739 | 0.73806 |  |  | 25.6733 | 1.6694
25.6772 | 0.73801 |  |  | 25.6765 | 1.6704
25.6804 | 0.73802 |  |  | 25.6798 | 1.6699
25.6837 | 0.73801 |  |  | 25.683 | 1.6689
25.6869 | 0.73802 |  |  | 25.6863 | 1.6693
25.6902 | 0.73808 |  |  | 25.6895 | 1.6684
25.6934 | 0.738 |  |  | 25.6927 | 1.6675
25.6966 | 0.73816 |  |  | 25.696 | 1.6678
25.6999 | 0.73836 |  |  | 25.6992 | 1.6689
25.7031 | 0.73844 |  |  | 25.7025 | 1.6679
25.7064 | 0.73866 |  |  | 25.7057 | 1.6685
25.7096 | 0.73872 |  |  | 25.709 | 1.6677
25.7128 | 0.73858 |  |  | 25.7122 | 1.6676
25.7161 | 0.73847 |  |  | 25.7154 | 1.6675
25.7193 | 0.73857 |  |  | 25.7187 | 1.669
25.7226 | 0.73853 |  |  | 25.7219 | 1.6703
25.7258 | 0.73859 |  |  | 25.7252 | 1.6705
25.7291 | 0.73866 |  |  | 25.7284 | 1.6693
25.7323 | 0.73867 |  |  | 25.7316 | 1.6703
25.7355 | 0.73868 |  |  | 25.7349 | 1.67
25.7388 | 0.73862 |  |  | 25.7381 | 1.6688
25.742 | 0.7386 |  |  | 25.7413 | 1.6681
25.7452 | 0.73859 |  |  | 25.7446 | 1.6683
25.7485 | 0.73865 |  |  | 25.7478 | 1.6685
25.7517 | 0.73856 |  |  | 25.7511 | 1.6681
25.7549 | 0.73848 |  |  | 25.7543 | 1.6687
25.7582 | 0.73837 |  |  | 25.7575 | 1.6683
25.7614 | 0.73834 |  |  | 25.7608 | 1.669
25.7647 | 0.73822 |  |  | 25.764 | 1.6706
25.7679 | 0.73817 |  |  | 25.7672 | 1.6709
25.7711 | 0.73815 |  |  | 25.7705 | 1.6713
25.7743 | 0.7381 |  |  | 25.7737 | 1.671
25.7776 | 0.73803 |  |  | 25.7769 | 1.6707
25.7808 | 0.73812 |  |  | 25.7802 | 1.6704
25.784 | 0.73814 |  |  | 25.7834 | 1.6704
25.7873 | 0.73799 |  |  | 25.7866 | 1.6688
25.7905 | 0.73799 |  |  | 25.7899 | 1.6684
25.7937 | 0.73807 |  |  | 25.7931 | 1.6686
25.797 | 0.73792 |  |  | 25.7963 | 1.669
25.8002 | 0.7379 |  |  | 25.7996 | 1.6698
25.8034 | 0.73803 |  |  | 25.8028 | 1.6707
25.8067 | 0.73806 |  |  | 25.806 | 1.6706
25.8099 | 0.73804 |  |  | 25.8092 | 1.6715
25.8131 | 0.738 |  |  | 25.8125 | 1.673
25.8163 | 0.73795 |  |  | 25.8157 | 1.6744
25.8196 | 0.73823 |  |  | 25.8189 | 1.6752
25.8228 | 0.73834 |  |  | 25.8221 | 1.6757
25.826 | 0.73842 |  |  | 25.8254 | 1.6773
25.8292 | 0.73844 |  |  | 25.8286 | 1.6792
25.8325 | 0.73859 |  |  | 25.8318 | 1.6796
25.8357 | 0.73854 |  |  | 25.8351 | 1.6793
25.8389 | 0.73855 |  |  | 25.8383 | 1.6805
25.8422 | 0.73851 |  |  | 25.8415 | 1.6812
25.8454 | 0.73845 |  |  | 25.8447 | 1.6809
25.8486 | 0.73848 |  |  | 25.848 | 1.6813
25.8518 | 0.73856 |  |  | 25.8512 | 1.6809
25.855 | 0.73863 |  |  | 25.8544 | 1.682
25.8583 | 0.73869 |  |  | 25.8576 | 1.6832
25.8615 | 0.7388 |  |  | 25.8609 | 1.6828
25.8647 | 0.73889 |  |  | 25.8641 | 1.6838
25.8679 | 0.73902 |  |  | 25.8673 | 1.6838
25.8712 | 0.73907 |  |  | 25.8705 | 1.6854
25.8744 | 0.73914 |  |  | 25.8737 | 1.6875
25.8776 | 0.73916 |  |  | 25.877 | 1.6875
25.8808 | 0.73914 |  |  | 25.8802 | 1.6879
25.884 | 0.73911 |  |  | 25.8834 | 1.6881
25.8873 | 0.73904 |  |  | 25.8866 | 1.6879
25.8905 | 0.73904 |  |  | 25.8898 | 1.6872
25.8937 | 0.73904 |  |  | 25.8931 | 1.6875
25.8969 | 0.73904 |  |  | 25.8963 | 1.6877
25.9001 | 0.73901 |  |  | 25.8995 | 1.6878
25.9034 | 0.7391 |  |  | 25.9027 | 1.6887
25.9066 | 0.73915 |  |  | 25.9059 | 1.6887
25.9098 | 0.73926 |  |  | 25.9091 | 1.6889
25.913 | 0.73924 |  |  | 25.9124 | 1.6897
25.9162 | 0.73924 |  |  | 25.9156 | 1.6906
25.9194 | 0.73925 |  |  | 25.9188 | 1.6918
25.9226 | 0.73921 |  |  | 25.922 | 1.6913
25.9259 | 0.73918 |  |  | 25.9252 | 1.6915
25.9291 | 0.73914 |  |  | 25.9284 | 1.6925
25.9323 | 0.73908 |  |  | 25.9316 | 1.693
25.9355 | 0.73903 |  |  | 25.9349 | 1.6932
25.9387 | 0.73895 |  |  | 25.9381 | 1.6948
25.9419 | 0.73886 |  |  | 25.9413 | 1.697
25.9451 | 0.73878 |  |  | 25.9445 | 1.6988
25.9484 | 0.73877 |  |  | 25.9477 | 1.7012
25.9516 | 0.73879 |  |  | 25.9509 | 1.7028
25.9548 | 0.73878 |  |  | 25.9541 | 1.7045
25.958 | 0.73877 |  |  | 25.9573 | 1.7067
25.9612 | 0.73878 |  |  | 25.9606 | 1.7075
25.9644 | 0.7388 |  |  | 25.9638 | 1.7083
25.9676 | 0.73874 |  |  | 25.967 | 1.7092
25.9708 | 0.73872 |  |  | 25.9702 | 1.7103
25.974 | 0.7387 |  |  | 25.9734 | 1.7094
25.9772 | 0.73869 |  |  | 25.9766 | 1.7089
25.9805 | 0.73866 |  |  | 25.9798 | 1.7083
25.9837 | 0.73861 |  |  | 25.983 | 1.7089
25.9869 | 0.7386 |  |  | 25.9862 | 1.71
25.9901 | 0.73857 |  |  | 25.9894 | 1.7101
25.9933 | 0.73843 |  |  | 25.9926 | 1.7096
25.9965 | 0.73829 |  |  | 25.9958 | 1.7086
25.9997 | 0.73822 |  |  | 25.999 | 1.7092
26.0029 | 0.73819 |  |  | 26.0022 | 1.7094
26.0061 | 0.73817 |  |  | 26.0055 | 1.7099
26.0093 | 0.73815 |  |  | 26.0087 | 1.7104
26.0125 | 0.73814 |  |  | 26.0119 | 1.7106
26.0157 | 0.73805 |  |  | 26.0151 | 1.7092
26.0189 | 0.73793 |  |  | 26.0183 | 1.7098
26.0221 | 0.73786 |  |  | 26.0215 | 1.7097
26.0253 | 0.7378 |  |  | 26.0247 | 1.7085
26.0285 | 0.73778 |  |  | 26.0279 | 1.7063
26.0317 | 0.73776 |  |  | 26.0311 | 1.7059
26.0349 | 0.73773 |  |  | 26.0343 | 1.7043
26.0381 | 0.73768 |  |  | 26.0375 | 1.703
26.0413 | 0.73768 |  |  | 26.0407 | 1.7007
26.0445 | 0.73763 |  |  | 26.0439 | 1.701
26.0477 | 0.73763 |  |  | 26.0471 | 1.6983
26.0509 | 0.73757 |  |  | 26.0503 | 1.6963
26.0541 | 0.73754 |  |  | 26.0535 | 1.6952
26.0573 | 0.73751 |  |  | 26.0567 | 1.6954
26.0605 | 0.73751 |  |  | 26.0599 | 1.6934
26.0637 | 0.73752 |  |  | 26.0631 | 1.693
26.0669 | 0.73752 |  |  | 26.0663 | 1.6923
26.0701 | 0.73751 |  |  | 26.0695 | 1.6906
26.0733 | 0.73752 |  |  | 26.0727 | 1.6902
26.0768 | 0.73752 |  |  | 26.0759 | 1.6903
26.08 | 0.73748 |  |  | 26.0791 | 1.6909
26.0832 | 0.73744 |  |  | 26.0822 | 1.6893
26.0864 | 0.73743 |  |  | 26.0854 | 1.6878
26.0896 | 0.73741 |  |  | 26.0886 | 1.6872
26.0928 | 0.73739 |  |  | 26.0918 | 1.6862
26.096 | 0.7373 |  |  | 26.095 | 1.6855
26.0992 | 0.73715 |  |  | 26.0982 | 1.6841
26.1024 | 0.73709 |  |  | 26.1014 | 1.6826
26.1056 | 0.737 |  |  | 26.1046 | 1.6811
26.1088 | 0.73672 |  |  | 26.1078 | 1.6799
26.1119 | 0.7364 |  |  | 26.111 | 1.6787
26.1151 | 0.73621 |  |  | 26.1142 | 1.6771
26.1183 | 0.73602 |  |  | 26.1174 | 1.6772
26.1215 | 0.73597 |  |  | 26.1206 | 1.6777
26.1247 | 0.7359 |  |  | 26.1237 | 1.6781
26.1279 | 0.73581 |  |  | 26.1269 | 1.6767
26.1311 | 0.73571 |  |  | 26.1301 | 1.6787
26.1343 | 0.73566 |  |  | 26.1333 | 1.6781
26.1375 | 0.73565 |  |  | 26.1365 | 1.6767
26.1407 | 0.73562 |  |  | 26.1397 | 1.6771
26.1438 | 0.73558 |  |  | 26.1429 | 1.6769
26.147 | 0.73551 |  |  | 26.1461 | 1.676
26.1502 | 0.73546 |  |  | 26.1493 | 1.6764
26.1534 | 0.73537 |  |  | 26.1524 | 1.6773
26.1566 | 0.73537 |  |  | 26.1556 | 1.6769
26.1598 | 0.73532 |  |  | 26.1588 | 1.6759
26.163 | 0.73531 |  |  | 26.162 | 1.6754
26.1661 | 0.73535 |  |  | 26.1652 | 1.6755
26.1696 | 0.73537 |  |  | 26.1684 | 1.6751
26.1728 | 0.73538 |  |  | 26.1716 | 1.6769
26.176 | 0.73539 |  |  | 26.1747 | 1.6753
26.1792 | 0.73538 |  |  | 26.1779 | 1.6754
26.1824 | 0.73537 |  |  | 26.1811 | 1.676
26.1856 | 0.73539 |  |  | 26.1843 | 1.6743
26.1887 | 0.73538 |  |  | 26.1875 | 1.6749
26.1919 | 0.73537 |  |  | 26.1907 | 1.6756
26.1951 | 0.73536 |  |  | 26.1938 | 1.6754
26.1983 | 0.73536 |  |  | 26.197 | 1.674
26.2015 | 0.73541 |  |  | 26.2002 | 1.6747
26.2047 | 0.73544 |  |  | 26.2034 | 1.6747
26.2078 | 0.73544 |  |  | 26.2066 | 1.6744
26.211 | 0.73549 |  |  | 26.2097 | 1.6731
26.2142 | 0.73556 |  |  | 26.2129 | 1.6749
26.2174 | 0.73561 |  |  | 26.2161 | 1.6747
26.2205 | 0.73568 |  |  | 26.2193 | 1.6758
26.2237 | 0.73572 |  |  | 26.2225 | 1.676
26.2269 | 0.73582 |  |  | 26.2256 | 1.6755
26.2301 | 0.73584 |  |  | 26.2288 | 1.6736
26.2336 | 0.73585 |  |  | 26.232 | 1.6733
26.2368 | 0.73582 |  |  | 26.2352 | 1.673
26.2399 | 0.73586 |  |  | 26.2383 | 1.6736
26.2431 | 0.73591 |  |  | 26.2415 | 1.6729
26.2463 | 0.73603 |  |  | 26.2447 | 1.6731
26.2495 | 0.73606 |  |  | 26.2479 | 1.6731
26.2526 | 0.73609 |  |  | 26.251 | 1.6727
26.2558 | 0.73633 |  |  | 26.2542 | 1.6721
26.259 | 0.7365 |  |  | 26.2574 | 1.6729
26.2621 | 0.7367 |  |  | 26.2606 | 1.6738
26.2653 | 0.73673 |  |  | 26.2637 | 1.6738
26.2685 | 0.73674 |  |  | 26.2669 | 1.6734
26.2717 | 0.73675 |  |  | 26.2701 | 1.6732
26.2748 | 0.73674 |  |  | 26.2733 | 1.6729
26.278 | 0.73676 |  |  | 26.2764 | 1.6723
26.2812 | 0.73677 |  |  | 26.2796 | 1.6713
26.2844 | 0.73679 |  |  | 26.2828 | 1.672
26.2875 | 0.73689 |  |  | 26.2859 | 1.6731
26.2907 | 0.73695 |  |  | 26.2891 | 1.6736
26.2939 | 0.73691 |  |  | 26.2923 | 1.6734
26.297 | 0.7368 |  |  | 26.2954 | 1.6728
26.3002 | 0.7368 |  |  | 26.2986 | 1.6725
26.3034 | 0.73679 |  |  | 26.3018 | 1.6711
26.3065 | 0.73677 |  |  | 26.305 | 1.6721
26.3097 | 0.73678 |  |  | 26.3081 | 1.6734
26.3129 | 0.73677 |  |  | 26.3113 | 1.6733
26.316 | 0.73678 |  |  | 26.3145 | 1.6731
26.3192 | 0.73679 |  |  | 26.3176 | 1.672
26.3224 | 0.7368 |  |  | 26.3208 | 1.6705
26.3255 | 0.73686 |  |  | 26.3239 | 1.6721
26.3287 | 0.73686 |  |  | 26.3271 | 1.6723
26.3319 | 0.73692 |  |  | 26.3303 | 1.6733
26.335 | 0.73694 |  |  | 26.3334 | 1.6735
26.3382 | 0.73696 |  |  | 26.3366 | 1.6724
26.3414 | 0.73696 |  |  | 26.3398 | 1.6727
26.3445 | 0.73697 |  |  | 26.3429 | 1.672
26.3477 | 0.73699 |  |  | 26.3461 | 1.6725
26.3512 | 0.73705 |  |  | 26.3493 | 1.6711
26.3543 | 0.73706 |  |  | 26.3524 | 1.6729
26.3575 | 0.73704 |  |  | 26.3556 | 1.672
26.3606 | 0.73704 |  |  | 26.3587 | 1.673
26.3638 | 0.73704 |  |  | 26.3619 | 1.6731
26.367 | 0.73702 |  |  | 26.3651 | 1.6739
26.3701 | 0.73702 |  |  | 26.3682 | 1.6737
26.3733 | 0.73701 |  |  | 26.3714 | 1.6724
26.3764 | 0.737 |  |  | 26.3745 | 1.6718
26.3796 | 0.737 |  |  | 26.3777 | 1.6716
26.3828 | 0.73695 |  |  | 26.3809 | 1.6726
26.3859 | 0.73696 |  |  | 26.384 | 1.6729
26.3891 | 0.73676 |  |  | 26.3872 | 1.6732
26.3922 | 0.73669 |  |  | 26.3904 | 1.6723
26.3954 | 0.7367 |  |  | 26.3935 | 1.672
26.3985 | 0.73681 |  |  | 26.3967 | 1.6735
26.4017 | 0.73685 |  |  | 26.3998 | 1.6752
26.4049 | 0.73692 |  |  | 26.403 | 1.6755
26.408 | 0.73703 |  |  | 26.4061 | 1.675
26.4112 | 0.73716 |  |  | 26.4093 | 1.6764
26.4143 | 0.73732 |  |  | 26.4124 | 1.676
26.4175 | 0.73758 |  |  | 26.4156 | 1.6774
26.4206 | 0.73772 |  |  | 26.4188 | 1.678
26.4238 | 0.73789 |  |  | 26.4219 | 1.6795
26.427 | 0.73793 |  |  | 26.4251 | 1.6797
26.4301 | 0.73796 |  |  | 26.4282 | 1.6797
26.4333 | 0.73798 |  |  | 26.4314 | 1.6792
26.4364 | 0.738 |  |  | 26.4345 | 1.6806
26.4396 | 0.73801 |  |  | 26.4377 | 1.6809
26.4427 | 0.73809 |  |  | 26.4408 | 1.6798
26.4459 | 0.73822 |  |  | 26.444 | 1.6798
26.449 | 0.73834 |  |  | 26.4471 | 1.6794
26.4522 | 0.73837 |  |  | 26.4503 | 1.6799
26.4553 | 0.73841 |  |  | 26.4534 | 1.6807
26.4585 | 0.73837 |  |  | 26.4566 | 1.6812
26.4616 | 0.73832 |  |  | 26.4597 | 1.6822
26.4648 | 0.73826 |  |  | 26.4629 | 1.6827
26.4679 | 0.73823 |  |  | 26.466 | 1.6844
26.4711 | 0.73823 |  |  | 26.4692 | 1.6843
26.4742 | 0.73824 |  |  | 26.4723 | 1.6845
26.4774 | 0.73826 |  |  | 26.4755 | 1.6844
26.4805 | 0.73832 |  |  | 26.4786 | 1.6855
26.4836 | 0.73834 |  |  | 26.4818 | 1.6861
26.4868 | 0.73837 |  |  | 26.4849 | 1.6867
26.4899 | 0.7384 |  |  | 26.4881 | 1.6868
26.4931 | 0.73844 |  |  | 26.4912 | 1.6872
26.4962 | 0.73837 |  |  | 26.4944 | 1.6879
26.4994 | 0.73842 |  |  | 26.4975 | 1.6878
26.5025 | 0.73844 |  |  | 26.5006 | 1.6887
26.5057 | 0.73847 |  |  | 26.5038 | 1.6892
26.5088 | 0.73846 |  |  | 26.5069 | 1.6876
26.512 | 0.73847 |  |  | 26.5101 | 1.687
26.5151 | 0.73849 |  |  | 26.5132 | 1.6885
26.5182 | 0.73851 |  |  | 26.5164 | 1.6887
26.5214 | 0.73855 |  |  | 26.5195 | 1.689
26.5245 | 0.73859 |  |  | 26.5226 | 1.6907
26.5277 | 0.73859 |  |  | 26.5258 | 1.6895
26.5308 | 0.73867 |  |  | 26.5289 | 1.6908
26.5339 | 0.73867 |  |  | 26.5321 | 1.6918
26.5371 | 0.7387 |  |  | 26.5352 | 1.693
26.5402 | 0.73871 |  |  | 26.5384 | 1.692
26.5434 | 0.73866 |  |  | 26.5415 | 1.6925
26.5465 | 0.73865 |  |  | 26.5446 | 1.6914
26.5496 | 0.73865 |  |  | 26.5478 | 1.6905
26.553 | 0.73865 |  |  | 26.5509 | 1.6914
26.5559 | 0.73865 |  |  | 26.554 | 1.6905
26.5591 | 0.7386 |  |  | 26.5572 | 1.691
26.5622 | 0.73858 |  |  | 26.5603 | 1.6896
26.5653 | 0.73858 |  |  | 26.5634 | 1.6896
26.5685 | 0.73859 |  |  | 26.5666 | 1.6892
26.5716 | 0.7386 |  |  | 26.5697 | 1.6902
26.5747 | 0.73858 |  |  | 26.5729 | 1.6906
26.5779 | 0.73855 |  |  | 26.576 | 1.6913
26.581 | 0.7385 |  |  | 26.5791 | 1.6918
26.5841 | 0.73846 |  |  | 26.5823 | 1.693
26.5873 | 0.73847 |  |  | 26.5854 | 1.6933
26.5904 | 0.73847 |  |  | 26.5885 | 1.6941
26.5936 | 0.73852 |  |  | 26.5917 | 1.6958
26.5967 | 0.73853 |  |  | 26.5948 | 1.6964
26.5998 | 0.73852 |  |  | 26.5979 | 1.6942
26.603 | 0.73848 |  |  | 26.6011 | 1.6942
26.6061 | 0.73846 |  |  | 26.6042 | 1.6954
26.6092 | 0.73849 |  |  | 26.6073 | 1.6968
26.6124 | 0.73851 |  |  | 26.6105 | 1.6963
26.6155 | 0.73848 |  |  | 26.6136 | 1.6954
26.6186 | 0.73846 |  |  | 26.6167 | 1.6963
26.6217 | 0.73848 |  |  | 26.6199 | 1.6968
26.6249 | 0.73846 |  |  | 26.623 | 1.6957
26.628 | 0.73847 |  |  | 26.6261 | 1.695
26.6311 | 0.73846 |  |  | 26.6293 | 1.6928
26.6343 | 0.73847 |  |  | 26.6324 | 1.6935
26.6374 | 0.73843 |  |  | 26.6355 | 1.6931
26.6405 | 0.73842 |  |  | 26.6386 | 1.6909
26.6436 | 0.73843 |  |  | 26.6418 | 1.6885
26.6468 | 0.73842 |  |  | 26.6449 | 1.6877
26.6499 | 0.73842 |  |  | 26.648 | 1.6879
26.653 | 0.7384 |  |  | 26.6515 | 1.6867
26.6561 | 0.7384 |  |  | 26.6546 | 1.6859
26.6593 | 0.73838 |  |  | 26.6577 | 1.6849
26.6624 | 0.73837 |  |  | 26.6608 | 1.6835
26.6655 | 0.73838 |  |  | 26.664 | 1.6828
26.6687 | 0.73841 |  |  | 26.6671 | 1.6816
26.6718 | 0.73845 |  |  | 26.6702 | 1.6812
26.6749 | 0.73846 |  |  | 26.6733 | 1.6817
26.678 | 0.73851 |  |  | 26.6765 | 1.6827
26.6812 | 0.73856 |  |  | 26.6796 | 1.6837
26.6843 | 0.73859 |  |  | 26.6827 | 1.6848
26.6874 | 0.73862 |  |  | 26.6858 | 1.6847
26.6905 | 0.7386 |  |  | 26.689 | 1.6842
26.6936 | 0.73864 |  |  | 26.6921 | 1.683
26.6968 | 0.73859 |  |  | 26.6952 | 1.6832
26.6999 | 0.73856 |  |  | 26.6983 | 1.6829
26.703 | 0.73855 |  |  | 26.7014 | 1.6817
26.7061 | 0.73854 |  |  | 26.7046 | 1.682
26.7092 | 0.73851 |  |  | 26.7077 | 1.6812
26.7124 | 0.73851 |  |  | 26.7108 | 1.6801
26.7155 | 0.73848 |  |  | 26.7139 | 1.6819
26.7186 | 0.73838 |  |  | 26.717 | 1.6833
26.7217 | 0.73841 |  |  | 26.7202 | 1.6837
26.7248 | 0.73836 |  |  | 26.7233 | 1.6832
26.728 | 0.73835 |  |  | 26.7264 | 1.6834
26.7311 | 0.73837 |  |  | 26.7295 | 1.6828
26.7342 | 0.73834 |  |  | 26.7326 | 1.6819
26.7373 | 0.73832 |  |  | 26.7357 | 1.6807
26.7404 | 0.73828 |  |  | 26.7389 | 1.6805
26.7435 | 0.73825 |  |  | 26.742 | 1.6807
26.7467 | 0.73818 |  |  | 26.7451 | 1.6807
26.7498 | 0.73813 |  |  | 26.7482 | 1.6812
26.7529 | 0.73809 |  |  | 26.7513 | 1.6808
26.756 | 0.73807 |  |  | 26.7544 | 1.68
26.7591 | 0.73799 |  |  | 26.7576 | 1.68
26.7622 | 0.7379 |  |  | 26.7607 | 1.6805
26.7654 | 0.73785 |  |  | 26.7638 | 1.6792
26.7685 | 0.73785 |  |  | 26.7669 | 1.6794
26.7716 | 0.73791 |  |  | 26.77 | 1.6806
26.7747 | 0.73791 |  |  | 26.7731 | 1.6802
26.7778 | 0.73792 |  |  | 26.7762 | 1.6793
26.7809 | 0.73794 |  |  | 26.7793 | 1.678
26.784 | 0.73796 |  |  | 26.7825 | 1.6781
26.7871 | 0.7379 |  |  | 26.7856 | 1.6794
26.7902 | 0.7379 |  |  | 26.7887 | 1.6796
26.7934 | 0.73789 |  |  | 26.7918 | 1.6779
26.7965 | 0.73787 |  |  | 26.7949 | 1.6776
26.7996 | 0.73785 |  |  | 26.798 | 1.6778
26.8027 | 0.73785 |  |  | 26.8011 | 1.6773
26.8058 | 0.73784 |  |  | 26.8042 | 1.6768
26.8089 | 0.73779 |  |  | 26.8073 | 1.6778
26.812 | 0.73774 |  |  | 26.8105 | 1.6793
26.8151 | 0.73767 |  |  | 26.8136 | 1.681
26.8182 | 0.73759 |  |  | 26.8167 | 1.6794
26.8213 | 0.73754 |  |  | 26.8198 | 1.6783
26.8244 | 0.73744 |  |  | 26.8229 | 1.6769
26.8275 | 0.73734 |  |  | 26.826 | 1.6752
26.8307 | 0.73732 |  |  | 26.8291 | 1.6762
26.834 | 0.73727 |  |  | 26.8322 | 1.6766
26.8369 | 0.73725 |  |  | 26.8353 | 1.6753
26.84 | 0.73721 |  |  | 26.8384 | 1.6753
26.8431 | 0.73715 |  |  | 26.8415 | 1.6759
26.8462 | 0.73712 |  |  | 26.8446 | 1.676
26.8493 | 0.73709 |  |  | 26.8477 | 1.676
26.8524 | 0.73705 |  |  | 26.8508 | 1.6757
26.8555 | 0.73704 |  |  | 26.8539 | 1.6743
26.8586 | 0.73705 |  |  | 26.857 | 1.6749
26.8617 | 0.73707 |  |  | 26.8601 | 1.6766
26.8648 | 0.737 |  |  | 26.8632 | 1.6769
26.8679 | 0.73702 |  |  | 26.8663 | 1.6757
26.871 | 0.73704 |  |  | 26.8694 | 1.6748
26.8741 | 0.73708 |  |  | 26.8725 | 1.6735
26.8772 | 0.7371 |  |  | 26.8757 | 1.6746
26.8803 | 0.7371 |  |  | 26.8787 | 1.6735
26.8834 | 0.73712 |  |  | 26.8818 | 1.6734
26.8865 | 0.73713 |  |  | 26.885 | 1.6749
26.8896 | 0.73712 |  |  | 26.8881 | 1.6764
26.8927 | 0.73709 |  |  | 26.8911 | 1.6756
26.8958 | 0.73707 |  |  | 26.8942 | 1.6741
26.8989 | 0.73704 |  |  | 26.8973 | 1.6724
26.902 | 0.73702 |  |  | 26.9004 | 1.673
26.9051 | 0.73706 |  |  | 26.9035 | 1.6731
26.9082 | 0.73705 |  |  | 26.9066 | 1.673
26.9113 | 0.73704 |  |  | 26.9097 | 1.6721
26.9144 | 0.73704 |  |  | 26.9128 | 1.6726
26.9175 | 0.73703 |  |  | 26.9159 | 1.6729
26.9206 | 0.73704 |  |  | 26.919 | 1.6737
26.9237 | 0.73703 |  |  | 26.9221 | 1.6737
26.9268 | 0.73703 |  |  | 26.9252 | 1.672
26.9299 | 0.7371 |  |  | 26.9286 | 1.6726
26.9329 | 0.73714 |  |  | 26.9317 | 1.6726
26.936 | 0.7372 |  |  | 26.9348 | 1.673
26.9391 | 0.73725 |  |  | 26.9379 | 1.6715
26.9422 | 0.73724 |  |  | 26.941 | 1.6727
26.9453 | 0.73723 |  |  | 26.9441 | 1.6723
26.9484 | 0.73729 |  |  | 26.9472 | 1.672
26.9515 | 0.73729 |  |  | 26.9503 | 1.6721
26.9547 | 0.73733 |  |  | 26.9534 | 1.6723
26.9577 | 0.73739 |  |  | 26.9565 | 1.6726
26.9608 | 0.73739 |  |  | 26.9595 | 1.6722
26.9639 | 0.73741 |  |  | 26.9626 | 1.6726
26.967 | 0.73739 |  |  | 26.9657 | 1.673
26.9701 | 0.73739 |  |  | 26.9688 | 1.6744
26.9731 | 0.73739 |  |  | 26.9719 | 1.673
26.9762 | 0.73735 |  |  | 26.975 | 1.6724
26.9793 | 0.73735 |  |  | 26.9781 | 1.6719
26.9824 | 0.73732 |  |  | 26.9812 | 1.6718
26.9855 | 0.73731 |  |  | 26.9843 | 1.6723
26.9886 | 0.73732 |  |  | 26.9873 | 1.6724
26.9917 | 0.73732 |  |  | 26.9904 | 1.6732
26.9948 | 0.73732 |  |  | 26.9935 | 1.6734
26.9978 | 0.73738 |  |  | 26.9966 | 1.6737
27.0009 | 0.73738 |  |  | 26.9997 | 1.6732
27.004 | 0.7374 |  |  | 27.0028 | 1.6719
27.0071 | 0.73745 |  |  | 27.0059 | 1.6727
27.0102 | 0.73748 |  |  | 27.009 | 1.6727
27.0133 | 0.73747 |  |  | 27.012 | 1.6732
27.0164 | 0.73744 |  |  | 27.0151 | 1.6736
27.0194 | 0.73742 |  |  | 27.0182 | 1.6725
27.0225 | 0.73745 |  |  | 27.0213 | 1.6723
27.0256 | 0.73748 |  |  | 27.0244 | 1.6721
27.0287 | 0.73747 |  |  | 27.0275 | 1.6717
27.0318 | 0.73743 |  |  | 27.0305 | 1.6723
27.0349 | 0.73741 |  |  | 27.0336 | 1.6732
27.0379 | 0.73736 |  |  | 27.0367 | 1.6727
27.041 | 0.73737 |  |  | 27.0398 | 1.673
27.0441 | 0.73739 |  |  | 27.0429 | 1.6738
27.0472 | 0.73739 |  |  | 27.046 | 1.6741
27.0503 | 0.73742 |  |  | 27.049 | 1.6737
27.0534 | 0.73741 |  |  | 27.0521 | 1.6743
27.0564 | 0.73746 |  |  | 27.0552 | 1.675
27.0595 | 0.73745 |  |  | 27.0583 | 1.6755
27.0626 | 0.73743 |  |  | 27.0614 | 1.6768
27.0657 | 0.73745 |  |  | 27.0644 | 1.6772
27.0687 | 0.73745 |  |  | 27.0675 | 1.6773
27.0718 | 0.73744 |  |  | 27.0706 | 1.678
27.0749 | 0.73742 |  |  | 27.0737 | 1.6792
27.078 | 0.73745 |  |  | 27.0768 | 1.6806
27.0811 | 0.7375 |  |  | 27.0798 | 1.6802
27.0841 | 0.73751 |  |  | 27.0829 | 1.6807
27.0872 | 0.73751 |  |  | 27.086 | 1.6801
27.0903 | 0.73749 |  |  | 27.0891 | 1.6805
27.0934 | 0.73747 |  |  | 27.0921 | 1.6805
27.0964 | 0.73745 |  |  | 27.0952 | 1.6816
27.0995 | 0.73746 |  |  | 27.0983 | 1.6818
27.1026 | 0.73755 |  |  | 27.1014 | 1.6823
27.1057 | 0.7376 |  |  | 27.1044 | 1.6828
27.1087 | 0.73761 |  |  | 27.1075 | 1.6811
27.1118 | 0.73765 |  |  | 27.1106 | 1.6806
27.1149 | 0.7377 |  |  | 27.1137 | 1.6803
27.118 | 0.73772 |  |  | 27.1167 | 1.6801
27.121 | 0.73774 |  |  | 27.1198 | 1.6797
27.1241 | 0.73771 |  |  | 27.1229 | 1.68
27.1272 | 0.7377 |  |  | 27.126 | 1.6809
27.1302 | 0.73773 |  |  | 27.129 | 1.6824
27.1333 | 0.73772 |  |  | 27.1321 | 1.6828
27.1364 | 0.73769 |  |  | 27.1352 | 1.6841
27.1395 | 0.73772 |  |  | 27.1382 | 1.6847
27.1425 | 0.73779 |  |  | 27.1413 | 1.6866
27.1456 | 0.73782 |  |  | 27.1444 | 1.6882
27.1487 | 0.73778 |  |  | 27.1474 | 1.6876
27.1517 | 0.73781 |  |  | 27.1505 | 1.6876
27.1548 | 0.73783 |  |  | 27.1536 | 1.6882
27.1579 | 0.73783 |  |  | 27.1566 | 1.6888
27.161 | 0.73782 |  |  | 27.1597 | 1.6887
27.164 | 0.73783 |  |  | 27.1628 | 1.6902
27.1671 | 0.73782 |  |  | 27.1659 | 1.6905
27.1702 | 0.7378 |  |  | 27.1689 | 1.6896
27.1732 | 0.73779 |  |  | 27.172 | 1.6897
27.1763 | 0.73778 |  |  | 27.1751 | 1.6897
27.1793 | 0.7379 |  |  | 27.1781 | 1.6892
27.1824 | 0.73796 |  |  | 27.1812 | 1.6903
27.1855 | 0.73809 |  |  | 27.1843 | 1.6892
27.1885 | 0.73815 |  |  | 27.1873 | 1.6908
27.1916 | 0.73823 |  |  | 27.1904 | 1.6916
27.1947 | 0.7383 |  |  | 27.1934 | 1.6918
27.1977 | 0.73834 |  |  | 27.1965 | 1.6915
27.2008 | 0.73843 |  |  | 27.1996 | 1.693
27.2039 | 0.73847 |  |  | 27.2026 | 1.6929
27.2069 | 0.73848 |  |  | 27.2057 | 1.6928
27.21 | 0.73852 |  |  | 27.2088 | 1.6918
27.2131 | 0.73853 |  |  | 27.2118 | 1.69
27.2161 | 0.73856 |  |  | 27.2149 | 1.6891
27.2192 | 0.73859 |  |  | 27.2183 | 1.6898
27.2222 | 0.7386 |  |  | 27.2213 | 1.6905
27.2253 | 0.73861 |  |  | 27.2244 | 1.6909
27.2284 | 0.73859 |  |  | 27.2274 | 1.6902
27.2314 | 0.7386 |  |  | 27.2305 | 1.689
27.2345 | 0.73862 |  |  | 27.2336 | 1.6884
27.2375 | 0.73865 |  |  | 27.2366 | 1.6886
27.2406 | 0.73868 |  |  | 27.2397 | 1.6874
27.2437 | 0.73869 |  |  | 27.2427 | 1.6871
27.2467 | 0.7387 |  |  | 27.2458 | 1.6866
27.2498 | 0.7387 |  |  | 27.2489 | 1.686
27.2528 | 0.73871 |  |  | 27.2519 | 1.6867
27.2559 | 0.73876 |  |  | 27.255 | 1.6858
27.259 | 0.73877 |  |  | 27.258 | 1.6856
27.262 | 0.73884 |  |  | 27.2611 | 1.6859
27.2651 | 0.73886 |  |  | 27.2641 | 1.6843
27.2681 | 0.73887 |  |  | 27.2672 | 1.6847
27.2712 | 0.73888 |  |  | 27.2703 | 1.6848
27.2742 | 0.73888 |  |  | 27.2733 | 1.6852
27.2773 | 0.73888 |  |  | 27.2764 | 1.6838
27.2803 | 0.73888 |  |  | 27.2794 | 1.6844
27.2834 | 0.73888 |  |  | 27.2825 | 1.6838
27.2865 | 0.73887 |  |  | 27.2855 | 1.6826
27.2895 | 0.7389 |  |  | 27.2886 | 1.6821
27.2926 | 0.7389 |  |  | 27.2916 | 1.6818
27.2956 | 0.73898 |  |  | 27.2947 | 1.6827
27.2987 | 0.73904 |  |  | 27.2977 | 1.6829
27.3017 | 0.73912 |  |  | 27.3008 | 1.6823
27.3048 | 0.73922 |  |  | 27.3039 | 1.6822
27.3078 | 0.7393 |  |  | 27.3069 | 1.6806
27.3109 | 0.7394 |  |  | 27.31 | 1.681
27.3139 | 0.73943 |  |  | 27.313 | 1.6803
27.317 | 0.73953 |  |  | 27.3161 | 1.6802
27.32 | 0.73955 |  |  | 27.3191 | 1.6786
27.3231 | 0.73957 |  |  | 27.3222 | 1.6813
27.3261 | 0.73956 |  |  | 27.3252 | 1.6831
27.3292 | 0.73956 |  |  | 27.3283 | 1.6836
27.3322 | 0.73959 |  |  | 27.3313 | 1.6847
27.3353 | 0.73959 |  |  | 27.3344 | 1.6853
27.3383 | 0.7396 |  |  | 27.3374 | 1.6838
27.3414 | 0.73957 |  |  | 27.3405 | 1.6834
27.3444 | 0.73955 |  |  | 27.3435 | 1.6838
27.3475 | 0.73956 |  |  | 27.3465 | 1.6846
27.3505 | 0.73956 |  |  | 27.3496 | 1.6837
27.3536 | 0.73956 |  |  | 27.3526 | 1.6831
27.3566 | 0.73951 |  |  | 27.3557 | 1.6817
27.3596 | 0.73949 |  |  | 27.3587 | 1.6808
27.3627 | 0.73948 |  |  | 27.3618 | 1.6788
27.3657 | 0.73948 |  |  | 27.3648 | 1.6785
27.3688 | 0.73948 |  |  | 27.3679 | 1.6797
27.3718 | 0.73947 |  |  | 27.3709 | 1.6819
27.3749 | 0.73948 |  |  | 27.374 | 1.6824
27.3779 | 0.73949 |  |  | 27.377 | 1.683
27.381 | 0.73948 |  |  | 27.38 | 1.6839
27.384 | 0.73948 |  |  | 27.3831 | 1.6837
27.387 | 0.73948 |  |  | 27.3861 | 1.6837
27.3901 | 0.7395 |  |  | 27.3894 | 1.6829
27.3931 | 0.73951 |  |  | 27.3925 | 1.683
27.3962 | 0.73952 |  |  | 27.3956 | 1.6803
27.3992 | 0.73948 |  |  | 27.3986 | 1.6786
27.4023 | 0.73948 |  |  | 27.4017 | 1.6789
27.4053 | 0.73948 |  |  | 27.4047 | 1.6786
27.4083 | 0.73947 |  |  | 27.408 | 1.6791
27.4114 | 0.73945 |  |  | 27.4111 | 1.6791
27.4144 | 0.73943 |  |  | 27.4141 | 1.679
27.4175 | 0.7394 |  |  | 27.4172 | 1.6786
27.4205 | 0.73934 |  |  | 27.4202 | 1.6784
27.4235 | 0.73936 |  |  | 27.4232 | 1.6792
27.4266 | 0.73936 |  |  | 27.4263 | 1.6793
27.4296 | 0.73936 |  |  | 27.4293 | 1.6786
27.4327 | 0.73936 |  |  | 27.4324 | 1.6781
27.4357 | 0.73936 |  |  | 27.4354 | 1.6773
27.4387 | 0.73932 |  |  | 27.4384 | 1.6781
27.4418 | 0.7393 |  |  | 27.4415 | 1.6781
27.4448 | 0.73924 |  |  | 27.4445 | 1.6776
27.4478 | 0.73918 |  |  | 27.4475 | 1.6762
27.4509 | 0.73917 |  |  | 27.4506 | 1.6777
27.4539 | 0.73916 |  |  | 27.4536 | 1.678
27.4569 | 0.73915 |  |  | 27.4566 | 1.6775
27.46 | 0.73916 |  |  | 27.4597 | 1.6761
27.463 | 0.73914 |  |  | 27.4627 | 1.6765
27.4661 | 0.73914 |  |  | 27.4657 | 1.6759
27.4691 | 0.73905 |  |  | 27.4688 | 1.6756
27.4721 | 0.73901 |  |  | 27.4718 | 1.6755
27.4751 | 0.73898 |  |  | 27.4748 | 1.6749
27.4782 | 0.73895 |  |  | 27.4779 | 1.6748
27.4812 | 0.73887 |  |  | 27.4809 | 1.6748
27.4842 | 0.73885 |  |  | 27.4839 | 1.6738
27.4873 | 0.73884 |  |  | 27.487 | 1.6753
27.4903 | 0.73873 |  |  | 27.49 | 1.6754
27.4933 | 0.73857 |  |  | 27.493 | 1.6761
27.4964 | 0.73854 |  |  | 27.4961 | 1.6742
27.4994 | 0.73853 |  |  | 27.4991 | 1.6743
27.5024 | 0.73849 |  |  | 27.5021 | 1.6727
27.5055 | 0.73846 |  |  | 27.5052 | 1.6738
27.5085 | 0.73844 |  |  | 27.5082 | 1.6732
27.5115 | 0.73842 |  |  | 27.5112 | 1.6724
27.5145 | 0.73837 |  |  | 27.5142 | 1.6723
27.5176 | 0.73837 |  |  | 27.5173 | 1.6732
27.5206 | 0.73836 |  |  | 27.5203 | 1.6733
27.5236 | 0.73834 |  |  | 27.5233 | 1.6716
27.5267 | 0.73832 |  |  | 27.5264 | 1.6718
27.5297 | 0.7383 |  |  | 27.5294 | 1.6722
27.5327 | 0.73829 |  |  | 27.5324 | 1.6716
27.5357 | 0.73829 |  |  | 27.5354 | 1.6704
27.5388 | 0.73832 |  |  | 27.5385 | 1.6714
27.5418 | 0.73836 |  |  | 27.5415 | 1.6726
27.5448 | 0.73839 |  |  | 27.5445 | 1.6741
27.5478 | 0.73844 |  |  | 27.5475 | 1.6739
27.5509 | 0.73846 |  |  | 27.5506 | 1.6732
27.5539 | 0.73844 |  |  | 27.5536 | 1.6731
27.5569 | 0.73842 |  |  | 27.5566 | 1.6729
27.56 | 0.73843 |  |  | 27.5596 | 1.6726
27.563 | 0.73841 |  |  | 27.5627 | 1.6712
27.566 | 0.7384 |  |  | 27.5657 | 1.6693
27.569 | 0.73841 |  |  | 27.5687 | 1.6722
27.572 | 0.73842 |  |  | 27.5717 | 1.6728
27.5751 | 0.73838 |  |  | 27.5747 | 1.6719
27.5781 | 0.73832 |  |  | 27.5778 | 1.6707
27.5811 | 0.73832 |  |  | 27.5808 | 1.6699
27.5841 | 0.73828 |  |  | 27.5838 | 1.6696
27.5871 | 0.73826 |  |  | 27.5868 | 1.6695
27.5902 | 0.73829 |  |  | 27.5899 | 1.6707
27.5932 | 0.73828 |  |  | 27.5929 | 1.6693
27.5962 | 0.73827 |  |  | 27.5959 | 1.67
27.5992 | 0.73829 |  |  | 27.5989 | 1.6719
27.6022 | 0.73831 |  |  | 27.6019 | 1.6733
27.6053 | 0.73826 |  |  | 27.605 | 1.674
27.6083 | 0.73823 |  |  | 27.608 | 1.6742
27.6113 | 0.73821 |  |  | 27.611 | 1.6735
27.6143 | 0.73822 |  |  | 27.614 | 1.6737
27.6173 | 0.73822 |  |  | 27.617 | 1.6734
27.6204 | 0.73824 |  |  | 27.62 | 1.6719
27.6234 | 0.73826 |  |  | 27.6231 | 1.6712
27.6264 | 0.73828 |  |  | 27.6261 | 1.6696
27.6294 | 0.73829 |  |  | 27.6291 | 1.668
27.6324 | 0.73829 |  |  | 27.6321 | 1.6688
27.6354 | 0.7383 |  |  | 27.6351 | 1.6692
27.6384 | 0.7383 |  |  | 27.6381 | 1.6705
27.6415 | 0.73831 |  |  | 27.6412 | 1.6701
27.6445 | 0.73835 |  |  | 27.6442 | 1.6703
27.6475 | 0.73832 |  |  | 27.6472 | 1.6705
27.6505 | 0.73832 |  |  | 27.6502 | 1.6714
27.6535 | 0.73834 |  |  | 27.6532 | 1.6717
27.6565 | 0.73838 |  |  | 27.6562 | 1.6715
27.6595 | 0.73839 |  |  | 27.6592 | 1.6717
27.6626 | 0.73842 |  |  | 27.6623 | 1.6711
27.6656 | 0.73844 |  |  | 27.6653 | 1.6713
27.6686 | 0.73845 |  |  | 27.6683 | 1.6714
27.6716 | 0.73843 |  |  | 27.6713 | 1.6723
27.6746 | 0.73842 |  |  | 27.6743 | 1.6727
27.6776 | 0.73843 |  |  | 27.6774 | 1.6736
27.6806 | 0.73845 |  |  | 27.6803 | 1.6748
27.6836 | 0.73846 |  |  | 27.6833 | 1.6748
27.6866 | 0.7385 |  |  | 27.6863 | 1.6751
27.6897 | 0.73852 |  |  | 27.6894 | 1.6753
27.6927 | 0.73854 |  |  | 27.6924 | 1.6744
27.6957 | 0.73854 |  |  | 27.6954 | 1.6736
27.6987 | 0.73854 |  |  | 27.6984 | 1.6747
27.7017 | 0.73855 |  |  | 27.7014 | 1.6751
27.7047 | 0.73853 |  |  | 27.7044 | 1.6751
27.7077 | 0.73855 |  |  | 27.7074 | 1.6746
27.7107 | 0.73858 |  |  | 27.7104 | 1.6742
27.7137 | 0.73859 |  |  | 27.7134 | 1.6745
27.7167 | 0.73859 |  |  | 27.7164 | 1.6755
27.7197 | 0.73859 |  |  | 27.7194 | 1.6765
27.7228 | 0.73855 |  |  | 27.7224 | 1.676
27.7257 | 0.73856 |  |  | 27.7254 | 1.6752
27.7287 | 0.73855 |  |  | 27.7284 | 1.6768
27.7318 | 0.73849 |  |  | 27.7315 | 1.6766
27.7348 | 0.73843 |  |  | 27.7345 | 1.6774
27.7378 | 0.73843 |  |  | 27.7375 | 1.6785
27.7408 | 0.73843 |  |  | 27.7405 | 1.679
27.7438 | 0.73842 |  |  | 27.7435 | 1.68
27.7468 | 0.73843 |  |  | 27.7465 | 1.6811
27.7498 | 0.7384 |  |  | 27.7495 | 1.6832
27.7528 | 0.73843 |  |  | 27.7525 | 1.6835
27.7558 | 0.73843 |  |  | 27.7555 | 1.6838
27.7588 | 0.73843 |  |  | 27.7585 | 1.6845
27.7618 | 0.73843 |  |  | 27.7615 | 1.6849
27.7648 | 0.73846 |  |  | 27.7645 | 1.6852
27.7678 | 0.73848 |  |  | 27.7675 | 1.6859
27.7708 | 0.73848 |  |  | 27.7705 | 1.6858
27.7738 | 0.7385 |  |  | 27.7735 | 1.6866
27.7768 | 0.73852 |  |  | 27.7765 | 1.6876
27.7798 | 0.73855 |  |  | 27.7795 | 1.6863
27.7828 | 0.73863 |  |  | 27.7825 | 1.6865
27.7858 | 0.73868 |  |  | 27.7855 | 1.6857
27.7888 | 0.73871 |  |  | 27.7885 | 1.686
27.7918 | 0.73872 |  |  | 27.7915 | 1.685
27.7948 | 0.73875 |  |  | 27.7945 | 1.685
27.7978 | 0.73876 |  |  | 27.7975 | 1.685
27.8008 | 0.73877 |  |  | 27.8005 | 1.6847
27.8038 | 0.73879 |  |  | 27.8035 | 1.6849
27.8068 | 0.7388 |  |  | 27.8065 | 1.6855
27.8098 | 0.73882 |  |  | 27.8095 | 1.6841
27.8128 | 0.73883 |  |  | 27.8125 | 1.6836
27.8158 | 0.73884 |  |  | 27.8155 | 1.6823
27.8188 | 0.73885 |  |  | 27.8185 | 1.6821
27.8218 | 0.73884 |  |  | 27.8215 | 1.682
27.8248 | 0.73887 |  |  | 27.8245 | 1.6814
27.8278 | 0.73889 |  |  | 27.8274 | 1.6799
27.8307 | 0.7389 |  |  | 27.8305 | 1.6793
27.8337 | 0.73892 |  |  | 27.8334 | 1.6805
27.8367 | 0.73891 |  |  | 27.8364 | 1.6809
27.8397 | 0.73893 |  |  | 27.8394 | 1.6804
27.8427 | 0.73892 |  |  | 27.8424 | 1.6798
27.8457 | 0.73893 |  |  | 27.8454 | 1.6809
27.8487 | 0.73892 |  |  | 27.8484 | 1.681
27.8517 | 0.73893 |  |  | 27.8514 | 1.6817
27.8547 | 0.73893 |  |  | 27.8544 | 1.6805
27.8577 | 0.73893 |  |  | 27.8574 | 1.6798
27.8607 | 0.73893 |  |  | 27.8604 | 1.6784
27.8637 | 0.73894 |  |  | 27.8634 | 1.6792
27.8667 | 0.73889 |  |  | 27.8663 | 1.679
27.8697 | 0.73884 |  |  | 27.8695 | 1.6798
27.8726 | 0.73878 |  |  | 27.8723 | 1.6788
27.8756 | 0.73879 |  |  | 27.8753 | 1.6789
27.8786 | 0.73881 |  |  | 27.8783 | 1.6779
27.8816 | 0.73884 |  |  | 27.8813 | 1.6783
27.8846 | 0.73893 |  |  | 27.8843 | 1.6783
27.8876 | 0.73893 |  |  | 27.8873 | 1.6785
27.8906 | 0.73893 |  |  | 27.8903 | 1.6778
27.8936 | 0.73893 |  |  | 27.8933 | 1.6774
27.8965 | 0.73891 |  |  | 27.8962 | 1.6765
27.8995 | 0.73887 |  |  | 27.8992 | 1.677
27.9025 | 0.73889 |  |  | 27.9022 | 1.677
27.9055 | 0.73884 |  |  | 27.9052 | 1.6768
27.9085 | 0.73884 |  |  | 27.9082 | 1.6771
27.9115 | 0.73884 |  |  | 27.9112 | 1.6766
27.9145 | 0.73887 |  |  | 27.9142 | 1.6771
27.9174 | 0.73892 |  |  | 27.9171 | 1.6771
27.9204 | 0.73893 |  |  | 27.9201 | 1.6775
27.9234 | 0.73893 |  |  | 27.9231 | 1.677
27.9264 | 0.73897 |  |  | 27.9261 | 1.6764
27.9294 | 0.73897 |  |  | 27.9291 | 1.6784
27.9324 | 0.73895 |  |  | 27.9321 | 1.6795
27.9353 | 0.73889 |  |  | 27.9351 | 1.6772
27.9383 | 0.73887 |  |  | 27.938 | 1.6767
27.9413 | 0.73887 |  |  | 27.941 | 1.6771
27.9443 | 0.7389 |  |  | 27.944 | 1.6779
27.9473 | 0.73888 |  |  | 27.947 | 1.6773
27.9503 | 0.73885 |  |  | 27.95 | 1.6765
27.9532 | 0.73879 |  |  | 27.9529 | 1.6779
27.9562 | 0.73875 |  |  | 27.9559 | 1.6783
27.9592 | 0.73874 |  |  | 27.9589 | 1.6772
27.9622 | 0.73877 |  |  | 27.9619 | 1.676
27.9652 | 0.73872 |  |  | 27.9649 | 1.6763
27.9681 | 0.73869 |  |  | 27.9678 | 1.6769
27.9711 | 0.73869 |  |  | 27.9708 | 1.678
27.9741 | 0.73867 |  |  | 27.9738 | 1.6791
27.9771 | 0.73865 |  |  | 27.9768 | 1.6798
27.9801 | 0.73866 |  |  | 27.9798 | 1.6796
27.983 | 0.73868 |  |  | 27.9827 | 1.6788
27.986 | 0.73876 |  |  | 27.9857 | 1.6784
27.989 | 0.73882 |  |  | 27.9887 | 1.6777
27.992 | 0.73886 |  |  | 27.9917 | 1.6768
27.995 | 0.73887 |  |  | 27.9946 | 1.6767
27.9979 | 0.73887 |  |  | 27.9976 | 1.6759
28.001 | 0.73891 |  |  | 28.0006 | 1.6768
28.0039 | 0.73892 |  |  | 28.0036 | 1.6766
28.0068 | 0.73895 |  |  | 28.0066 | 1.6766
28.0098 | 0.73897 |  |  | 28.0095 | 1.6753
28.0128 | 0.73897 |  |  | 28.0125 | 1.6772
28.0158 | 0.73896 |  |  | 28.0155 | 1.6802
28.0188 | 0.73895 |  |  | 28.0185 | 1.6809
28.0217 | 0.73896 |  |  | 28.0214 | 1.682
28.0247 | 0.73896 |  |  | 28.0244 | 1.681
28.0277 | 0.73897 |  |  | 28.0274 | 1.68
28.0306 | 0.73897 |  |  | 28.0303 | 1.6788
28.0336 | 0.73898 |  |  | 28.0333 | 1.6787
28.0366 | 0.73897 |  |  | 28.0363 | 1.6778
28.0396 | 0.73897 |  |  | 28.0393 | 1.676
28.0425 | 0.73894 |  |  | 28.0422 | 1.6759
28.0455 | 0.7389 |  |  | 28.0452 | 1.6773
28.0485 | 0.73887 |  |  | 28.0482 | 1.6772
28.0514 | 0.73883 |  |  | 28.0512 | 1.6761
28.0544 | 0.73884 |  |  | 28.0541 | 1.6758
28.0574 | 0.73878 |  |  | 28.0571 | 1.676
28.0604 | 0.73874 |  |  | 28.0601 | 1.677
28.0633 | 0.7387 |  |  | 28.063 | 1.6777
28.0663 | 0.73866 |  |  | 28.066 | 1.6778
28.0693 | 0.73867 |  |  | 28.069 | 1.678
28.0722 | 0.73868 |  |  | 28.0719 | 1.6771
28.0752 | 0.73862 |  |  | 28.0749 | 1.6768
28.0782 | 0.73854 |  |  | 28.0779 | 1.6754
28.0811 | 0.7385 |  |  | 28.0808 | 1.6763
28.0841 | 0.73848 |  |  | 28.0838 | 1.6777
28.0871 | 0.73843 |  |  | 28.0868 | 1.6772
28.09 | 0.73837 |  |  | 28.0897 | 1.6775
28.093 | 0.73833 |  |  | 28.0927 | 1.6781
28.096 | 0.73828 |  |  | 28.0957 | 1.6777
28.0989 | 0.73821 |  |  | 28.0986 | 1.6767
28.1019 | 0.73816 |  |  | 28.1016 | 1.6758
28.1049 | 0.73808 |  |  | 28.1046 | 1.6751
28.1078 | 0.73806 |  |  | 28.1075 | 1.6758
28.1108 | 0.73803 |  |  | 28.1105 | 1.678
28.1138 | 0.73798 |  |  | 28.1135 | 1.6785
28.1167 | 0.73788 |  |  | 28.1164 | 1.6782
28.1197 | 0.73776 |  |  | 28.1194 | 1.678
28.1227 | 0.73768 |  |  | 28.1224 | 1.6772
28.1256 | 0.73766 |  |  | 28.1253 | 1.6759
28.1286 | 0.73763 |  |  | 28.1283 | 1.6746
28.1315 | 0.7376 |  |  | 28.1312 | 1.6756
28.1345 | 0.73759 |  |  | 28.1342 | 1.675
28.1375 | 0.73759 |  |  | 28.1372 | 1.6748
28.1404 | 0.73756 |  |  | 28.1401 | 1.6757
28.1434 | 0.73753 |  |  | 28.1431 | 1.6748
28.1463 | 0.73755 |  |  | 28.1461 | 1.6751
28.1493 | 0.73753 |  |  | 28.149 | 1.6743
28.1523 | 0.73749 |  |  | 28.152 | 1.6737
28.1552 | 0.73746 |  |  | 28.1552 | 1.6745
28.1582 | 0.73745 |  |  | 28.1582 | 1.6759
28.1612 | 0.73739 |  |  | 28.1612 | 1.6773
28.1641 | 0.73737 |  |  | 28.1641 | 1.6769
28.1671 | 0.73736 |  |  | 28.1671 | 1.6764
28.17 | 0.73737 |  |  | 28.17 | 1.6762
28.173 | 0.73738 |  |  | 28.173 | 1.6757
28.1759 | 0.73736 |  |  | 28.1759 | 1.6743
28.1789 | 0.73736 |  |  | 28.1789 | 1.6733
28.1819 | 0.73732 |  |  | 28.1819 | 1.6745
28.1848 | 0.73737 |  |  | 28.1848 | 1.6748
28.1878 | 0.73742 |  |  | 28.1878 | 1.6743
28.1907 | 0.73745 |  |  | 28.1907 | 1.6743
28.1937 | 0.73743 |  |  | 28.1937 | 1.6735
28.1966 | 0.73739 |  |  | 28.1966 | 1.6741
28.1996 | 0.73738 |  |  | 28.1996 | 1.6733
28.2025 | 0.73737 |  |  | 28.2026 | 1.6742
28.2055 | 0.73738 |  |  | 28.2055 | 1.6738
28.2085 | 0.73738 |  |  | 28.2085 | 1.6738
28.2114 | 0.73737 |  |  | 28.2114 | 1.6729
28.2144 | 0.73736 |  |  | 28.2144 | 1.6735
28.2173 | 0.73735 |  |  | 28.2173 | 1.6733
28.2203 | 0.7374 |  |  | 28.2203 | 1.6723
28.2232 | 0.7374 |  |  | 28.2232 | 1.6744
28.2262 | 0.73737 |  |  | 28.2262 | 1.6756
28.2291 | 0.73742 |  |  | 28.2291 | 1.6759
28.2321 | 0.73741 |  |  | 28.2321 | 1.6754
28.235 | 0.73741 |  |  | 28.235 | 1.6744
28.238 | 0.7374 |  |  | 28.238 | 1.6736
28.2409 | 0.73739 |  |  | 28.2409 | 1.6725
28.2439 | 0.73741 |  |  | 28.2439 | 1.6728
28.2468 | 0.7374 |  |  | 28.2468 | 1.6732
28.2498 | 0.73739 |  |  | 28.2498 | 1.6737
28.2527 | 0.73742 |  |  | 28.2527 | 1.6726
28.2557 | 0.73742 |  |  | 28.2557 | 1.6726
28.2586 | 0.73746 |  |  | 28.2586 | 1.6746
28.2616 | 0.73748 |  |  | 28.2616 | 1.6742
28.2645 | 0.73751 |  |  | 28.2645 | 1.6748
28.2675 | 0.73753 |  |  | 28.2675 | 1.6741
28.2704 | 0.7375 |  |  | 28.2704 | 1.6726
28.2734 | 0.73748 |  |  | 28.2734 | 1.6724
28.2763 | 0.73747 |  |  | 28.2763 | 1.6736
28.2793 | 0.73744 |  |  | 28.2793 | 1.6723
28.2822 | 0.73748 |  |  | 28.2822 | 1.6716
28.2852 | 0.73744 |  |  | 28.2852 | 1.673
28.2881 | 0.73743 |  |  | 28.2881 | 1.6721
28.2911 | 0.73744 |  |  | 28.2911 | 1.6711
28.294 | 0.7374 |  |  | 28.294 | 1.6708
28.2969 | 0.73741 |  |  | 28.2969 | 1.6707
28.2999 | 0.7374 |  |  | 28.2999 | 1.6712
28.3028 | 0.73739 |  |  | 28.3028 | 1.6696
28.3058 | 0.73739 |  |  | 28.3058 | 1.6697
28.3087 | 0.7374 |  |  | 28.3087 | 1.6698
28.3117 | 0.73738 |  |  | 28.3117 | 1.6697
28.3146 | 0.73738 |  |  | 28.3146 | 1.6688
28.3175 | 0.73734 |  |  | 28.3176 | 1.6694
28.3205 | 0.73734 |  |  | 28.3205 | 1.6688
28.3234 | 0.73734 |  |  | 28.3234 | 1.6689
28.3264 | 0.73734 |  |  | 28.3264 | 1.668
28.3293 | 0.73732 |  |  | 28.3293 | 1.6692
28.3323 | 0.73734
28.3352 | 0.73734
28.3381 | 0.73739
28.3411 | 0.73744
28.344 | 0.73743
28.347 | 0.73743
28.3499 | 0.73741
28.3528 | 0.73735
28.3558 | 0.73735
28.3587 | 0.73733
28.3617 | 0.73732
28.3646 | 0.73728
28.3675 | 0.7373
28.3705 | 0.73734
28.3734 | 0.73737
28.3763 | 0.73738
28.3793 | 0.7374
28.3822 | 0.73739
28.3852 | 0.73741
28.3881 | 0.73742
28.391 | 0.73742
28.394 | 0.73744
28.3969 | 0.73743
28.3998 | 0.73744
28.4028 | 0.73744
28.4057 | 0.73743
28.4086 | 0.73737
28.4116 | 0.73733
28.4145 | 0.73732
28.4174 | 0.73733
28.4204 | 0.73735
28.4233 | 0.73739
28.4262 | 0.73744
28.4292 | 0.7375
28.4321 | 0.73753
28.435 | 0.73754
28.438 | 0.73745
28.4409 | 0.73738
28.4438 | 0.7373
28.4467 | 0.73726
28.4497 | 0.73726
28.4526 | 0.73729
28.4555 | 0.73731
28.4585 | 0.73732
28.4614 | 0.73732
28.4643 | 0.73734
28.4672 | 0.73735
28.4702 | 0.73739
28.4731 | 0.73743
28.476 | 0.73745
28.4789 | 0.73745
28.4819 | 0.73745
28.4848 | 0.73743
28.4877 | 0.73748
28.4907 | 0.73751
28.4936 | 0.73753
28.4965 | 0.73759
28.4994 | 0.73758
28.5023 | 0.73755
28.5053 | 0.73754
28.5082 | 0.73754
28.5111 | 0.73757
28.514 | 0.73758
28.517 | 0.7376
28.5199 | 0.73759
28.5228 | 0.7376
28.5257 | 0.73759
28.5286 | 0.7376
28.5316 | 0.73762
28.5345 | 0.73761
28.5374 | 0.7376
28.5403 | 0.73758
28.5432 | 0.73756
28.5462 | 0.73754
28.5491 | 0.73753
28.552 | 0.73746
28.5549 | 0.73746
28.5578 | 0.73749
28.5608 | 0.73748
28.5637 | 0.73748
28.5669 | 0.73754
28.5698 | 0.73759
28.5727 | 0.73762
28.5756 | 0.73767
28.5786 | 0.73774
28.5815 | 0.73775
28.5844 | 0.73776
28.5873 | 0.7378
28.5902 | 0.73783
28.5931 | 0.73788
28.596 | 0.73791
28.599 | 0.73793
28.6019 | 0.73794
28.6048 | 0.73795
28.6077 | 0.73797
28.6106 | 0.73797
28.6135 | 0.73795
28.6164 | 0.73793
28.6194 | 0.73797
28.6223 | 0.73797
28.6252 | 0.73798
28.6281 | 0.73804
28.631 | 0.73806
28.6339 | 0.73804
28.6368 | 0.73804
28.6397 | 0.73804
28.6426 | 0.73802
28.6455 | 0.73801
28.6485 | 0.73804
28.6514 | 0.73805
28.6543 | 0.73804
28.6572 | 0.73798
28.6601 | 0.73797
28.663 | 0.73794
28.6659 | 0.73796
28.6688 | 0.73796
28.6717 | 0.73799
28.6746 | 0.738
28.6775 | 0.73797
28.6804 | 0.73794
28.6833 | 0.73789
28.6862 | 0.73786
28.6891 | 0.73786
28.692 | 0.73784
28.695 | 0.7378
28.6979 | 0.73782
28.7008 | 0.73788
28.7037 | 0.73786
28.7066 | 0.73779
28.7095 | 0.73778
28.7124 | 0.73779
28.7153 | 0.73773
28.7182 | 0.73762
28.7211 | 0.7376
28.724 | 0.73756
28.7269 | 0.73753
28.7298 | 0.73744
28.7327 | 0.73743
28.7356 | 0.73743
28.7385 | 0.73742
28.7414 | 0.73738
28.7443 | 0.73735
28.7472 | 0.73734
28.7501 | 0.73734
28.753 | 0.73737
28.7559 | 0.73736
28.7588 | 0.73739
28.7617 | 0.73742
28.7646 | 0.7374
28.7675 | 0.7374
28.7707 | 0.73738
28.7735 | 0.73739
28.7765 | 0.7374
28.7793 | 0.73739
28.7822 | 0.73736
28.7851 | 0.73734
28.788 | 0.73733
28.7909 | 0.73733
28.7939 | 0.73732
28.7967 | 0.73732
28.7996 | 0.73729
28.8025 | 0.73726
28.8054 | 0.73721
28.8083 | 0.7372
28.8112 | 0.73722
28.8141 | 0.73723
28.817 | 0.73727
28.8198 | 0.73729
28.8227 | 0.7373
28.8256 | 0.73732
28.8285 | 0.73732
28.8314 | 0.73732
28.8343 | 0.73735
28.8372 | 0.73736
28.8401 | 0.73736
28.843 | 0.73737
28.8459 | 0.73737
28.8487 | 0.73739
28.8516 | 0.73742
28.8545 | 0.73743
28.8574 | 0.73746
28.8603 | 0.73748
28.8632 | 0.73748
28.8661 | 0.73746
28.869 | 0.73746
28.8718 | 0.73745
28.8747 | 0.73747
28.8776 | 0.73747
28.8805 | 0.73746
28.8834 | 0.73746
28.8863 | 0.7375
28.8892 | 0.73756
28.892 | 0.73754
28.8949 | 0.73751
28.8978 | 0.73753
28.9007 | 0.73753
28.9036 | 0.73753
28.9065 | 0.73759
28.9093 | 0.73757
28.9122 | 0.73755
28.9151 | 0.73754
28.918 | 0.73755
28.9209 | 0.73757
28.9238 | 0.73758
28.9266 | 0.73757
28.9295 | 0.73755
28.9324 | 0.73755
28.9353 | 0.7375
28.9382 | 0.73751
28.941 | 0.73748
28.9439 | 0.73748
28.9468 | 0.73741
28.9497 | 0.73739
28.9526 | 0.73737
28.9554 | 0.73741
28.9583 | 0.73739
28.9612 | 0.73735
28.9641 | 0.73736
28.9669 | 0.73737
28.9698 | 0.73732
28.9727 | 0.73736
28.9756 | 0.73738
28.9784 | 0.73737
28.9813 | 0.73737
28.9842 | 0.73737
28.9871 | 0.7374
28.99 | 0.73739
28.9928 | 0.73739
28.9957 | 0.73744
28.9986 | 0.73744
29.0014 | 0.73745
29.0043 | 0.73747
29.0072 | 0.73753
29.0101 | 0.73755
29.0129 | 0.73758
29.0158 | 0.7375
29.0187 | 0.73746
29.0216 | 0.73746
29.0244 | 0.73751
29.0273 | 0.73751
29.0302 | 0.7375
29.033 | 0.7375
29.0359 | 0.73748
29.0388 | 0.73748
29.0416 | 0.73744
29.0445 | 0.73742
29.0474 | 0.7374
29.0502 | 0.7374
29.0531 | 0.7374
29.056 | 0.7374
29.0589 | 0.73742
29.0617 | 0.73745
29.0646 | 0.7375
29.0675 | 0.73752
29.0703 | 0.73753
29.0732 | 0.73757
29.0761 | 0.73757
29.0789 | 0.73762
29.0818 | 0.73765
29.0846 | 0.73767
29.0875 | 0.73768
29.0904 | 0.73769
29.0933 | 0.73767
29.0961 | 0.73766
29.099 | 0.73765
29.1018 | 0.73762
29.1047 | 0.73759
29.1076 | 0.73765
29.1104 | 0.73766
29.1133 | 0.7377
29.1162 | 0.73766
29.119 | 0.73761
29.1219 | 0.73758
29.1247 | 0.73759
29.1276 | 0.73755
29.1305 | 0.7376
29.1333 | 0.73769
29.1362 | 0.73775
29.139 | 0.73773
29.1419 | 0.73767
29.1448 | 0.73765
29.1476 | 0.73759
29.1505 | 0.73751
29.1533 | 0.73749
29.1562 | 0.73748
29.1591 | 0.73748
29.1619 | 0.73748
29.1648 | 0.73749
29.1676 | 0.73746
29.1705 | 0.73745
29.1733 | 0.73747
29.1762 | 0.73742
29.179 | 0.73741
29.1819 | 0.73741
29.1848 | 0.73738
29.1876 | 0.73738
29.1905 | 0.7374
29.1933 | 0.73741
29.1962 | 0.73742
29.199 | 0.73744
29.2019 | 0.73747
29.2047 | 0.73749
29.2076 | 0.73754
29.2105 | 0.73753
29.2133 | 0.73753
29.2162 | 0.73749
29.219 | 0.73748
29.2219 | 0.73744
29.2247 | 0.73749
29.2276 | 0.73748
29.2304 | 0.73749
29.2333 | 0.73746
29.2361 | 0.73748
29.239 | 0.73748
29.2418 | 0.73748
29.2447 | 0.73744
29.2475 | 0.73748
29.2504 | 0.7375
29.2532 | 0.73754
29.2561 | 0.73758
29.2589 | 0.73763
29.2618 | 0.73764
29.2646 | 0.73768
29.2674 | 0.73767
29.2703 | 0.73768
29.2731 | 0.73767
29.276 | 0.73759
29.2788 | 0.73752
29.2817 | 0.73744
29.2845 | 0.7373
29.2874 | 0.7372
29.2902 | 0.73713
29.2931 | 0.73713
29.2959 | 0.73711
29.2988 | 0.73706
29.3016 | 0.737
29.3044 | 0.73693
29.3073 | 0.73685
29.3101 | 0.73674
29.313 | 0.73662
29.3158 | 0.73651
29.3187 | 0.7364
29.3215 | 0.73635
29.3243 | 0.73629
29.3272 | 0.73627
29.33 | 0.73624
29.3329 | 0.73619
29.3357 | 0.73601
29.3385 | 0.73586
29.3414 | 0.73582
29.3442 | 0.7358
29.3471 | 0.73569
29.3499 | 0.73565
29.3527 | 0.73557
29.3556 | 0.73556
29.3587 | 0.73556
29.3613 | 0.73554
29.3641 | 0.7355
29.3669 | 0.73548
29.3698 | 0.73547
29.3726 | 0.73546
29.3755 | 0.73544
29.3783 | 0.73541
29.3811 | 0.73537
29.384 | 0.73533
29.3868 | 0.73533
29.3896 | 0.73532
29.3925 | 0.7353
29.3953 | 0.73527
29.3981 | 0.73527
29.401 | 0.7353
29.4038 | 0.73533
29.4066 | 0.73536
29.4095 | 0.73539
29.4123 | 0.73541
29.4151 | 0.73543
29.418 | 0.73546
29.4208 | 0.73548
29.4236 | 0.73549
29.4265 | 0.73548
29.4293 | 0.73547
29.4321 | 0.73546
29.435 | 0.73545
29.4378 | 0.73543
29.4406 | 0.7354
29.4435 | 0.73533
29.4463 | 0.73526
29.4491 | 0.73518
29.452 | 0.73514
29.4548 | 0.73513
29.4576 | 0.73513
29.4604 | 0.7351
29.4633 | 0.7351
29.4661 | 0.73504
29.4689 | 0.73499
29.4717 | 0.73495
29.4746 | 0.73493
29.4774 | 0.73495
29.4802 | 0.73497
29.483 | 0.735
29.4859 | 0.73505
29.4887 | 0.73505
29.4915 | 0.73507
29.4944 | 0.73507
29.4972 | 0.73509
29.5 | 0.73512
29.5028 | 0.73514
29.5057 | 0.73515
29.5085 | 0.73521
29.5113 | 0.73525
29.5141 | 0.73526
29.517 | 0.7352
29.5198 | 0.73519
29.5226 | 0.73521
29.5254 | 0.73525
29.5282 | 0.73529
29.5311 | 0.73533
29.5339 | 0.73538
29.5367 | 0.73539
29.5395 | 0.73543
29.5424 | 0.73554
29.5452 | 0.73556
29.548 | 0.73559
29.5508 | 0.73568
29.5536 | 0.73577
29.5564 | 0.73585
29.5593 | 0.73588
29.5621 | 0.73587
29.5649 | 0.7359
29.5677 | 0.73587
29.5705 | 0.73585
29.5734 | 0.73583
29.5762 | 0.73584
29.579 | 0.73592
29.5818 | 0.73596
29.5846 | 0.73595
29.5874 | 0.73595
29.5903 | 0.73595
29.5931 | 0.73594
29.5959 | 0.73596
29.5987 | 0.73596
29.6015 | 0.73597
29.6043 | 0.73594
29.6072 | 0.73593
29.61 | 0.73591
29.6128 | 0.73585
29.6156 | 0.73586
29.6184 | 0.73584
29.6212 | 0.73583
29.624 | 0.73581
29.6269 | 0.73581
29.6297 | 0.73578
29.6325 | 0.73577
29.6353 | 0.73577
29.6381 | 0.73581
29.6409 | 0.73581
29.6437 | 0.7358
29.6465 | 0.73579
29.6493 | 0.73576
29.6522 | 0.73577
29.655 | 0.73577
29.6578 | 0.73578
29.6606 | 0.73578
29.6634 | 0.73579
29.6662 | 0.73577
29.669 | 0.73574
29.6718 | 0.73574
29.6746 | 0.73573
29.6774 | 0.73573
29.6802 | 0.73575
29.683 | 0.73576
29.6859 | 0.73581
29.6887 | 0.7358
29.6915 | 0.7358
29.6943 | 0.73575
29.6971 | 0.73574
29.6999 | 0.73572
29.7027 | 0.73568
29.7055 | 0.73565
29.7083 | 0.73567
29.7111 | 0.73569
29.7139 | 0.73566
29.7167 | 0.73565
29.7195 | 0.73564
29.7223 | 0.73562
29.7251 | 0.73561
29.7279 | 0.73561
29.7307 | 0.73562
29.7335 | 0.73559
29.7363 | 0.73554
29.7391 | 0.7355
29.7419 | 0.73552
29.7447 | 0.73553
29.7476 | 0.73555
29.7504 | 0.73555
29.7532 | 0.73557
29.756 | 0.73561
29.7588 | 0.73567
29.7616 | 0.73573
29.7644 | 0.73576
29.7672 | 0.73585
29.77 | 0.7359
29.7728 | 0.7359
29.7756 | 0.73597
29.7784 | 0.73598
29.7812 | 0.73601
29.7839 | 0.73603
29.7867 | 0.7361
29.7895 | 0.7361
29.7923 | 0.73612
29.7951 | 0.73611
29.7979 | 0.73611
29.8007 | 0.73616
29.8035 | 0.73618
29.8063 | 0.73615
29.8091 | 0.73617
29.8119 | 0.73618
29.8147 | 0.73622
29.8175 | 0.73624
29.8203 | 0.73626
29.8231 | 0.73626
29.8259 | 0.73628
29.8287 | 0.73628
29.8315 | 0.73628
29.8343 | 0.73625
29.8371 | 0.7362
29.8399 | 0.7362
29.8427 | 0.7362
29.8454 | 0.7362
29.8482 | 0.73621
29.851 | 0.7362
29.8538 | 0.73619
29.8566 | 0.7362
29.8594 | 0.73615
29.8622 | 0.7361
29.865 | 0.73609
29.8678 | 0.73604
29.8706 | 0.73604
29.8734 | 0.73604
29.8761 | 0.73599
29.8789 | 0.73595
29.8817 | 0.73593
29.8845 | 0.73592
29.8873 | 0.73583
29.8901 | 0.73582
29.8929 | 0.73579
29.8957 | 0.73579
29.8984 | 0.7358
29.9012 | 0.7358
29.904 | 0.7358
29.9068 | 0.73579
29.9096 | 0.73576
29.9124 | 0.73576
29.9152 | 0.73571
29.9179 | 0.73565
29.9207 | 0.73562
29.9235 | 0.7356
29.9263 | 0.73558
29.9291 | 0.73557
29.9319 | 0.73557
29.9347 | 0.73554
29.9374 | 0.7355
29.9402 | 0.73548
29.943 | 0.73546
29.9458 | 0.73546
29.9486 | 0.73544
29.9514 | 0.73543
29.9541 | 0.73538
29.9569 | 0.73534
29.9597 | 0.73533
29.9625 | 0.7353
29.9653 | 0.7353
29.9681 | 0.73529
29.9708 | 0.73526
29.9736 | 0.73524
29.9764 | 0.73524
29.9792 | 0.73525
29.9819 | 0.73523
29.9847 | 0.73521
29.9875 | 0.7352
29.9903 | 0.73512
29.9931 | 0.73511
29.9958 | 0.73508
29.9986 | 0.73505
30.0014 | 0.73505
30.0042 | 0.73504
30.0069 | 0.73505
30.0097 | 0.73501
30.0125 | 0.73503
30.0153 | 0.73501
30.0181 | 0.73497
30.0208 | 0.73491
30.0236 | 0.73478
30.0264 | 0.73474
30.0292 | 0.73471
30.0319 | 0.73471
30.0347 | 0.73469
30.0375 | 0.73471
30.0403 | 0.73472
30.043 | 0.73477
30.0458 | 0.73479
30.0486 | 0.73481
30.0513 | 0.73482
30.0541 | 0.73482
30.0569 | 0.73486
30.0597 | 0.73486
30.0624 | 0.73488
30.0652 | 0.73487
30.068 | 0.73485
30.0708 | 0.73483
30.0735 | 0.73482
30.0763 | 0.73482
30.0791 | 0.73482
30.0818 | 0.73478
30.0846 | 0.73477
30.0874 | 0.73477
30.0902 | 0.73477
30.0929 | 0.73478
30.0957 | 0.73478
30.0985 | 0.73483
30.1012 | 0.73491
30.104 | 0.73492
30.1068 | 0.73495
30.1095 | 0.73497
30.1123 | 0.73501
30.1151 | 0.73503
30.1178 | 0.73505
30.1206 | 0.73505
30.1234 | 0.73507
30.1261 | 0.7351
30.1289 | 0.7351
30.1317 | 0.73512
30.1344 | 0.73514
30.1372 | 0.73517
30.14 | 0.73519
30.1427 | 0.73518
30.1455 | 0.73519
30.1482 | 0.73519
30.151 | 0.73519
30.1538 | 0.73521
30.1565 | 0.73521
30.1593 | 0.73522
30.1621 | 0.7353
30.1648 | 0.73531
30.1676 | 0.73535
30.1704 | 0.73536
30.1731 | 0.73535
30.1759 | 0.73534
30.1786 | 0.73532
30.1814 | 0.73531
30.1842 | 0.73533
30.1869 | 0.73532
30.1897 | 0.73531
30.1925 | 0.73528
30.1952 | 0.73526
30.198 | 0.73525
30.2007 | 0.73532
30.2035 | 0.73533
30.2062 | 0.73534
30.209 | 0.73531
30.2118 | 0.7353
30.2145 | 0.73533
30.2173 | 0.73532
30.22 | 0.73534
30.2228 | 0.73534
30.2255 | 0.73537
30.2283 | 0.73537
30.2311 | 0.73536
30.2338 | 0.73533
30.2366 | 0.73532
30.2393 | 0.73527
30.2421 | 0.73524
30.2448 | 0.73524
30.2476 | 0.73525
30.2504 | 0.73526
30.2531 | 0.73524
30.2559 | 0.73523
30.2586 | 0.73524
30.2614 | 0.7351
30.2641 | 0.7351
30.2669 | 0.7351
30.2696 | 0.73507
30.2724 | 0.73505
30.2751 | 0.73505
30.2779 | 0.73506
30.2806 | 0.73507
30.2834 | 0.73507
30.2861 | 0.73508
30.2889 | 0.73504
30.2916 | 0.73507
30.2944 | 0.73509
30.2971 | 0.7351
30.2999 | 0.73514
30.3026 | 0.73518
30.3054 | 0.7352
30.3081 | 0.73521
30.3109 | 0.73522
30.3136 | 0.73525
30.3164 | 0.73528
30.3191 | 0.73532
30.3219 | 0.73531
30.3246 | 0.73531
30.3274 | 0.7353
30.3301 | 0.7353
30.3329 | 0.7353
30.3356 | 0.7353
30.3384 | 0.73536
30.3411 | 0.73536
30.3439 | 0.7354
30.3466 | 0.73541
30.3494 | 0.73545
30.3521 | 0.73555
30.3548 | 0.73562
30.3576 | 0.73568
30.3603 | 0.73571
30.3631 | 0.7357
30.3658 | 0.73571
30.3686 | 0.73571
30.3713 | 0.73573
30.3741 | 0.73574
30.3768 | 0.73576
30.3795 | 0.73577
30.3823 | 0.73583
30.385 | 0.73586
30.3878 | 0.73588
30.3905 | 0.73592
30.3933 | 0.73595
30.396 | 0.73596
30.3987 | 0.73596
30.4015 | 0.73603
30.4042 | 0.73608
30.407 | 0.73612
30.4097 | 0.73615
30.4125 | 0.73618
30.4152 | 0.73619
30.4179 | 0.73621
30.4207 | 0.73621
30.4234 | 0.73619
30.4261 | 0.73619
30.4289 | 0.73619
30.4316 | 0.73621
30.4344 | 0.7362
30.4371 | 0.73619
30.4401 | 0.73619
30.4428 | 0.73622
30.4456 | 0.73622
30.4483 | 0.73621
30.4511 | 0.73621
30.4538 | 0.73621
30.4568 | 0.73622
30.4595 | 0.73622
30.4623 | 0.73618
30.465 | 0.73619
30.4677 | 0.73617
30.4705 | 0.73619
30.4732 | 0.73621
30.476 | 0.73621
30.4787 | 0.73619
30.4814 | 0.73619
30.4842 | 0.73616
30.4869 | 0.73609
30.4896 | 0.73602
30.4924 | 0.73597
30.4951 | 0.73593
30.4978 | 0.73589
30.5005 | 0.73587
30.5033 | 0.7358
30.506 | 0.73573
30.5087 | 0.73567
30.5115 | 0.73562
30.5142 | 0.73551
30.5169 | 0.73553
30.5197 | 0.73546
30.5224 | 0.73554
30.5251 | 0.73554
30.5279 | 0.7355
30.5306 | 0.73546
30.5333 | 0.7354
30.536 | 0.73535
30.5388 | 0.73536
30.5415 | 0.73536
30.5442 | 0.73534
30.547 | 0.73529
30.5497 | 0.73526
30.5524 | 0.73527
30.5551 | 0.73517
30.5579 | 0.73498
30.5606 | 0.73476
30.5633 | 0.73466
30.5661 | 0.73463
30.5688 | 0.73462
30.5715 | 0.73458
30.5742 | 0.73455
30.577 | 0.73453
30.5797 | 0.73448
30.5824 | 0.73447
30.5851 | 0.73444
30.5879 | 0.73443
30.5906 | 0.73426
30.5933 | 0.73413
30.596 | 0.73411
30.599 | 0.73399
30.6017 | 0.73386
30.6045 | 0.73384
30.6072 | 0.73378
30.6099 | 0.73378
30.6126 | 0.73374
30.6154 | 0.73375
30.6181 | 0.73378
30.6208 | 0.73383
30.6235 | 0.73384
30.6262 | 0.73381
30.629 | 0.73384
30.6317 | 0.73388
30.6344 | 0.73395
30.6371 | 0.73402
30.6399 | 0.73403
30.6426 | 0.734
30.6453 | 0.73403
30.648 | 0.73406
30.6507 | 0.73403
30.6534 | 0.73401
30.6562 | 0.73398
30.6589 | 0.73394
30.6616 | 0.7339
30.6643 | 0.73389
30.667 | 0.73388
30.6698 | 0.73383
30.6725 | 0.73379
30.6752 | 0.7338
30.6779 | 0.73384
30.6806 | 0.7338
30.6833 | 0.73378
30.6861 | 0.7338
30.6888 | 0.73386
30.6915 | 0.73387
30.6942 | 0.73383
30.6969 | 0.73384
30.6996 | 0.73379
30.7023 | 0.73383
30.7051 | 0.73389
30.708 | 0.73394
30.7107 | 0.73391
30.7135 | 0.73391
30.7162 | 0.73386
30.7189 | 0.73386
30.7216 | 0.73382
30.7243 | 0.73378
30.727 | 0.73378
30.7297 | 0.73375
30.7327 | 0.73375
30.7352 | 0.73379
30.7379 | 0.73382
30.7406 | 0.73379
30.7433 | 0.7338
30.746 | 0.73378
30.7487 | 0.73377
30.7514 | 0.73377
30.7541 | 0.73376
30.7568 | 0.73376
30.7596 | 0.73377
30.7623 | 0.73377
30.765 | 0.73376
30.7677 | 0.73378
30.7704 | 0.73378
30.7731 | 0.73378
30.7758 | 0.7338
30.7785 | 0.73377
30.7812 | 0.73378
30.7839 | 0.7338
30.7866 | 0.73382
30.7893 | 0.73379
30.7921 | 0.73372
30.7948 | 0.73366
30.7975 | 0.73368
30.8002 | 0.73372
30.8029 | 0.73374
30.8056 | 0.73372
30.8083 | 0.73367
30.811 | 0.73365
30.8137 | 0.73365
30.8164 | 0.73363
30.8191 | 0.73362
30.8218 | 0.73365
30.8245 | 0.73371
30.8272 | 0.73374
30.8299 | 0.73371
30.8326 | 0.73372
30.8353 | 0.73373
30.838 | 0.73377
30.8407 | 0.73384
30.8434 | 0.73387
30.8461 | 0.73388
30.8488 | 0.73388
30.8515 | 0.73391
30.8542 | 0.73389
30.8569 | 0.7339
30.8596 | 0.73394
30.8623 | 0.73394
30.865 | 0.73393
30.8677 | 0.7339
30.8704 | 0.7339
30.8731 | 0.73389
30.8758 | 0.73388
30.8785 | 0.73386
30.8812 | 0.73382
30.8839 | 0.73382
30.8866 | 0.73382
30.8893 | 0.73381
30.892 | 0.73382
30.8947 | 0.73382
30.8974 | 0.73381
30.9001 | 0.73379
30.9028 | 0.73378
30.9055 | 0.73377
30.9082 | 0.73374
30.9109 | 0.73372
30.9136 | 0.73376
30.9163 | 0.73377
30.919 | 0.73377
30.9217 | 0.73378
30.9244 | 0.73381
30.9271 | 0.73379
30.9298 | 0.73379
30.9325 | 0.73381
30.9351 | 0.73379
30.9378 | 0.73377
30.9405 | 0.73374
30.9432 | 0.73374
30.9459 | 0.73376
30.9486 | 0.73378
30.9513 | 0.73378
30.954 | 0.73379
30.9567 | 0.73379
30.9594 | 0.73384
30.9621 | 0.73386
30.9648 | 0.73388
30.9675 | 0.73391
30.9702 | 0.73392
30.9728 | 0.73396
30.9755 | 0.73397
30.9782 | 0.73397
30.9809 | 0.73401
30.9836 | 0.73404
30.9863 | 0.73408
30.989 | 0.73412
30.9917 | 0.7342
30.9944 | 0.73424
30.9971 | 0.73432
30.9997 | 0.73438
31.0024 | 0.73447
31.0051 | 0.73449
31.0078 | 0.73454
31.0105 | 0.73457
31.0132 | 0.73462
31.0159 | 0.73463
31.0185 | 0.73465
31.0212 | 0.73469
31.0239 | 0.73472
31.0266 | 0.73474
31.0293 | 0.73472
31.032 | 0.7347
31.0347 | 0.7347
31.0373 | 0.73465
31.04 | 0.73467
31.0427 | 0.73468
31.0454 | 0.7347
31.0481 | 0.73468
31.0508 | 0.73471
31.0535 | 0.73467
31.0561 | 0.73467
31.0588 | 0.73466
31.0615 | 0.73465
31.0642 | 0.7346
31.0669 | 0.73455
31.0696 | 0.73454
31.0722 | 0.73453
31.0749 | 0.73445
31.0776 | 0.73438
31.0803 | 0.7343
31.083 | 0.73425
31.0856 | 0.73426
31.0883 | 0.73422
31.091 | 0.7342
31.0937 | 0.7342
31.0964 | 0.7342
31.099 | 0.73414
31.1017 | 0.73409
31.1044 | 0.73404
31.1071 | 0.73398
31.1098 | 0.73393
31.1124 | 0.73391
31.1151 | 0.7339
31.1178 | 0.73386
31.1205 | 0.73383
31.1231 | 0.73381
31.1258 | 0.73381
31.1285 | 0.7338
31.1312 | 0.7339
31.1339 | 0.7339
31.1365 | 0.73386
31.1392 | 0.73384
31.1419 | 0.73382
31.1446 | 0.73381
31.1472 | 0.73386
31.1499 | 0.73389
31.1526 | 0.73393
31.1553 | 0.73393
31.1579 | 0.73394
31.1606 | 0.73396
31.1633 | 0.73394
31.166 | 0.73393
31.1686 | 0.73392
31.1713 | 0.73393
31.174 | 0.7339
31.1767 | 0.73388
31.1793 | 0.73386
31.182 | 0.73384
31.1847 | 0.73384
31.1873 | 0.73384
31.19 | 0.73386
31.1927 | 0.73386
31.1954 | 0.73382
31.198 | 0.73389
31.2007 | 0.73387
31.2034 | 0.73385
31.2061 | 0.73382
31.2087 | 0.7338
31.2114 | 0.73378
31.214 | 0.73382
31.2167 | 0.73388
31.2194 | 0.73396
31.2221 | 0.73402
31.2247 | 0.73406
31.2274 | 0.73409
31.2301 | 0.73409
31.2327 | 0.73405
31.2354 | 0.73404
31.2381 | 0.73404
31.2407 | 0.73402
31.2434 | 0.73401
31.2461 | 0.73398
31.2487 | 0.73396
31.2514 | 0.73399
31.2541 | 0.73404
31.2567 | 0.73405
31.2594 | 0.73407
31.2621 | 0.73403
31.2647 | 0.73402
31.2674 | 0.73409
31.2701 | 0.73417
31.2727 | 0.73418
31.2754 | 0.73426
31.2781 | 0.73424
31.2807 | 0.73426
31.2834 | 0.73426
31.2861 | 0.73419
31.2887 | 0.73415
31.2914 | 0.7341
31.294 | 0.73409
31.2967 | 0.73414
31.2994 | 0.73424
31.302 | 0.73428
31.3047 | 0.73432
31.3074 | 0.73434
31.31 | 0.73435
31.3127 | 0.73432
31.3153 | 0.73426
31.318 | 0.73426
31.3207 | 0.73424
31.3233 | 0.73433
31.326 | 0.73434
31.3286 | 0.73434
31.3313 | 0.73432
31.334 | 0.73429
31.3366 | 0.73428
31.3393 | 0.7343
31.3419 | 0.73433
31.3446 | 0.73431
31.3473 | 0.7343
31.3499 | 0.7343
31.3526 | 0.73434
31.3552 | 0.73432
31.3579 | 0.73432
31.3605 | 0.73431
31.3632 | 0.73435
31.3659 | 0.73437
31.3685 | 0.73433
31.3712 | 0.73436
31.3738 | 0.73439
31.3765 | 0.73442
31.3791 | 0.73447
31.3818 | 0.73443
31.3844 | 0.73444
31.3871 | 0.73447
31.3898 | 0.73451
31.3924 | 0.73455
31.3951 | 0.73453
31.3977 | 0.73455
31.4004 | 0.73452
31.403 | 0.73455
31.4057 | 0.73457
31.4083 | 0.73458
31.411 | 0.7346
31.4136 | 0.73463
31.4163 | 0.73458
31.4189 | 0.7345
31.4216 | 0.73452
31.4243 | 0.73451
31.4269 | 0.7345
31.4296 | 0.73449
31.4322 | 0.73453
31.4349 | 0.73451
31.4375 | 0.73449
31.4402 | 0.73451
31.4428 | 0.73454
31.4455 | 0.73456
31.4481 | 0.73462
31.4508 | 0.73468
31.4534 | 0.73472
31.4561 | 0.73471
31.4587 | 0.73471
31.4614 | 0.73474
31.464 | 0.73473
31.4667 | 0.73474
31.4693 | 0.73474
31.4719 | 0.73476
31.4746 | 0.73473
31.4772 | 0.7347
31.4799 | 0.73468
31.4825 | 0.73469
31.4852 | 0.73468
31.4878 | 0.73467
31.4905 | 0.73464
31.4931 | 0.73462
31.4958 | 0.73458
31.4984 | 0.7346
31.5011 | 0.73462
31.5037 | 0.73466
31.5064 | 0.7347
31.509 | 0.73471
31.5116 | 0.73472
31.5143 | 0.73472
31.5169 | 0.73472
31.5196 | 0.73472
31.5222 | 0.73472
31.5249 | 0.73474
31.5275 | 0.73475
31.5301 | 0.73476
31.5328 | 0.73472
31.5354 | 0.73474
31.5381 | 0.73475
31.5407 | 0.73475
31.5434 | 0.73476
31.546 | 0.73479
31.5486 | 0.73482
31.5513 | 0.73482
31.5539 | 0.73485
31.5566 | 0.73486
31.5592 | 0.73487
31.5619 | 0.73486
31.5645 | 0.73487
31.5671 | 0.73488
31.5698 | 0.73488
31.5724 | 0.73486
31.575 | 0.73486
31.5777 | 0.73485
31.5803 | 0.73482
31.583 | 0.73486
31.5856 | 0.73488
31.5882 | 0.73487
31.5909 | 0.73484
31.5935 | 0.73482
31.5962 | 0.73481
31.5988 | 0.73477
31.6014 | 0.73476
31.6041 | 0.73475
31.6067 | 0.73478
31.6093 | 0.73479
31.612 | 0.73482
31.6146 | 0.73482
31.6172 | 0.73481
31.6199 | 0.7348
31.6225 | 0.73482
31.6251 | 0.73488
31.6278 | 0.73488
31.6304 | 0.73482
31.6331 | 0.73478
31.6357 | 0.73481
31.6383 | 0.73486
31.641 | 0.73486
31.6436 | 0.73486
31.6462 | 0.73487
31.6489 | 0.73489
31.6515 | 0.73486
31.6541 | 0.73485
31.6568 | 0.73483
31.6594 | 0.73486
31.662 | 0.73487
31.6647 | 0.73484
31.6673 | 0.73483
31.6699 | 0.73482
31.6725 | 0.73482
31.6752 | 0.73482
31.6778 | 0.73486
31.6804 | 0.73487
31.6831 | 0.73485
31.6857 | 0.73483
31.6883 | 0.73482
31.691 | 0.73481
31.6936 | 0.73478
31.6962 | 0.73474
31.6988 | 0.73473
31.7015 | 0.73472
31.7041 | 0.7347
31.7067 | 0.73467
31.7094 | 0.73467
31.712 | 0.73467
31.7146 | 0.73466
31.7172 | 0.73465
31.7199 | 0.7346
31.7225 | 0.73458
31.7251 | 0.73455
31.7277 | 0.7345
31.7304 | 0.7345
31.733 | 0.7345
31.7356 | 0.7345
31.7383 | 0.7345
31.7409 | 0.73449
31.7435 | 0.73451
31.7461 | 0.73449
31.7488 | 0.73445
31.7514 | 0.7344
31.754 | 0.73437
31.7566 | 0.7343
31.7593 | 0.73421
31.7619 | 0.73415
31.7645 | 0.73413
31.7671 | 0.73407
31.7697 | 0.73395
31.7724 | 0.73392
31.775 | 0.73389
31.7776 | 0.73388
31.7802 | 0.73386
31.7829 | 0.73387
31.7855 | 0.73382
31.7881 | 0.73385
31.7907 | 0.73376
31.7933 | 0.73375
31.796 | 0.73374
31.7986 | 0.7337
31.8012 | 0.7336
31.8038 | 0.73352
31.8065 | 0.7335
31.8091 | 0.73347
31.8117 | 0.7334
31.8143 | 0.73339
31.8169 | 0.73342
31.8195 | 0.73345
31.8222 | 0.73345
31.8248 | 0.73343
31.8274 | 0.73343
31.83 | 0.73343
31.8326 | 0.73345
31.8353 | 0.73345
31.8379 | 0.73344
31.8405 | 0.73346
31.8431 | 0.73348
31.8457 | 0.73351
31.8483 | 0.73352
31.851 | 0.73357
31.8536 | 0.7336
31.8562 | 0.73361
31.8588 | 0.73361
31.8614 | 0.73364
31.864 | 0.73369
31.8667 | 0.73371
31.8693 | 0.73377
31.8719 | 0.7338
31.8745 | 0.73383
31.8771 | 0.73386
31.8797 | 0.7339
31.8823 | 0.73391
31.885 | 0.73393
31.8876 | 0.73395
31.8902 | 0.73397
31.8928 | 0.73401
31.8954 | 0.73403
31.898 | 0.734
31.9006 | 0.73404
31.9032 | 0.73403
31.9059 | 0.73404
31.9085 | 0.73406
31.9111 | 0.73406
31.9137 | 0.73402
31.9163 | 0.734
31.9189 | 0.73402
31.9215 | 0.734
31.9241 | 0.73399
31.9267 | 0.73399
31.9294 | 0.73399
31.932 | 0.73399
31.9346 | 0.73399
31.9372 | 0.73398
31.9398 | 0.73397
31.9424 | 0.73395
31.945 | 0.73395
31.9476 | 0.73395
31.9502 | 0.73395
31.9528 | 0.73395
31.9554 | 0.73398
31.958 | 0.73399
31.9607 | 0.73395
31.9633 | 0.73388
31.9659 | 0.73382
31.9685 | 0.73377
31.9711 | 0.73367
31.9737 | 0.7336
31.9763 | 0.73358
31.9789 | 0.7336
31.9815 | 0.73355
31.9841 | 0.7335
31.9867 | 0.73346
31.9893 | 0.73344
31.9919 | 0.73345
31.9945 | 0.73343
31.9971 | 0.73343
31.9997 | 0.73343
32.0023 | 0.73345
32.005 | 0.73349
32.0076 | 0.7335
32.0102 | 0.73353
32.0128 | 0.73352
32.0154 | 0.73353
32.018 | 0.73351
32.0206 | 0.73357
32.0232 | 0.73357
32.0258 | 0.7336
32.0284 | 0.73365
32.031 | 0.73368
32.0336 | 0.7337
32.0362 | 0.73372
32.0388 | 0.73374
32.0414 | 0.73377
32.044 | 0.73378
32.0468 | 0.73379
32.0492 | 0.73379
32.0518 | 0.7338
32.0544 | 0.73381
32.057 | 0.73382
32.0596 | 0.73382
32.0622 | 0.73387
32.0648 | 0.73391
32.0674 | 0.73393
32.07 | 0.73398
32.0726 | 0.73398
32.0752 | 0.73398
32.0778 | 0.73396
32.0804 | 0.73396
32.083 | 0.73396
32.0856 | 0.73398
32.0882 | 0.73409
32.0908 | 0.73411
32.0934 | 0.7341
32.096 | 0.73414
32.0986 | 0.73411
32.1011 | 0.73411
32.1037 | 0.73427
32.1063 | 0.73428
32.1089 | 0.73431
32.1115 | 0.73435
32.1141 | 0.7344
32.1167 | 0.73442
32.1193 | 0.73443
32.1219 | 0.73448
32.1245 | 0.73454
32.1271 | 0.73461
32.1297 | 0.7346
32.1323 | 0.73462
32.1349 | 0.73464
32.1375 | 0.73472
32.1401 | 0.73476
32.1427 | 0.73479
32.1452 | 0.73487
32.1478 | 0.73493
32.1504 | 0.73493
32.153 | 0.73502
32.1556 | 0.735
32.1582 | 0.735
32.1608 | 0.73501
32.1634 | 0.735
32.166 | 0.73505
32.1686 | 0.73504
32.1712 | 0.7351
32.1738 | 0.7352
32.1763 | 0.73532
32.1789 | 0.73538
32.1815 | 0.7354
32.1841 | 0.7355
32.1867 | 0.73558
32.1893 | 0.73563
32.1919 | 0.73563
32.1945 | 0.73567
32.1971 | 0.73569
32.1996 | 0.73569
32.2022 | 0.73571
32.2048 | 0.73571
32.2074 | 0.7357
32.21 | 0.73575
32.2126 | 0.73573
32.2152 | 0.73575
32.2178 | 0.73584
32.2203 | 0.73583
32.2229 | 0.73588
32.2255 | 0.73591
32.2281 | 0.73593
32.2307 | 0.73604
32.2333 | 0.73616
32.2359 | 0.73628
32.2384 | 0.73633
32.241 | 0.73642
32.2436 | 0.73649
32.2462 | 0.73654
32.2488 | 0.73652
32.2514 | 0.73649
32.2539 | 0.7365
32.2565 | 0.73649
32.2591 | 0.73647
32.2617 | 0.73645
32.2643 | 0.73639
32.2669 | 0.73637
32.2694 | 0.73644
32.272 | 0.73643
32.2746 | 0.73648
32.2772 | 0.73643
32.2798 | 0.73644
32.2824 | 0.73641
32.2849 | 0.73648
32.2875 | 0.73659
32.2901 | 0.73663
32.2927 | 0.73668
32.2953 | 0.73676
32.2978 | 0.73682
32.3004 | 0.73689
32.303 | 0.73699
32.3056 | 0.73703
32.3082 | 0.73705
32.3107 | 0.73712
32.3133 | 0.73715
32.3159 | 0.7372
32.3185 | 0.73722
32.3211 | 0.73724
32.3236 | 0.73721
32.3262 | 0.73716
32.3288 | 0.73719
32.3314 | 0.7372
32.3339 | 0.73726
32.3365 | 0.73731
32.3391 | 0.7374
32.3417 | 0.73755
32.3442 | 0.73762
32.3468 | 0.73767
32.3494 | 0.73775
32.352 | 0.73778
32.3547 | 0.73787
32.3571 | 0.73785
32.3597 | 0.73787
32.3623 | 0.73788
32.3649 | 0.73789
32.3674 | 0.73792
32.37 | 0.73796
32.3726 | 0.738
32.3751 | 0.73801
32.3777 | 0.73802
32.3803 | 0.73803
32.3829 | 0.73794
32.3854 | 0.73785
32.388 | 0.73798
32.3906 | 0.7383
32.3932 | 0.73838
32.3957 | 0.73851
32.3983 | 0.73864
32.4009 | 0.73869
32.4035 | 0.7387
32.406 | 0.73872
32.4086 | 0.73874
32.4112 | 0.73875
32.4137 | 0.73876
32.4163 | 0.73881
32.4189 | 0.7389
32.4215 | 0.73895
32.424 | 0.73895
32.4266 | 0.73901
32.4292 | 0.73916
32.4317 | 0.73924
32.4343 | 0.73929
32.4369 | 0.73931
32.4394 | 0.73926
32.442 | 0.73928
32.4446 | 0.73928
32.4471 | 0.73932
32.4497 | 0.73932
32.4523 | 0.73929
32.4549 | 0.73922
32.4574 | 0.73921
32.46 | 0.7392
32.4626 | 0.7392
32.4651 | 0.73927
32.4677 | 0.73931
32.4702 | 0.73931
32.4728 | 0.73934
32.4754 | 0.73936
32.478 | 0.73937
32.4805 | 0.73942
32.4831 | 0.7395
32.4856 | 0.73948
32.4882 | 0.73938
32.4908 | 0.73937
32.4933 | 0.73937
32.4959 | 0.73936
32.4985 | 0.73932
32.501 | 0.73927
32.5036 | 0.73918
32.5062 | 0.73915
32.5087 | 0.73908
32.5113 | 0.73881
32.5138 | 0.73859
32.5164 | 0.73851
32.519 | 0.73845
32.5215 | 0.7384
32.5241 | 0.73836
32.5267 | 0.73832
32.5292 | 0.7383
32.5318 | 0.73823
32.5343 | 0.7382
32.5369 | 0.73816
32.5395 | 0.73806
32.542 | 0.73797
32.5446 | 0.73793
32.5471 | 0.7379
32.5497 | 0.73787
32.5523 | 0.73784
32.5548 | 0.73782
32.5574 | 0.73779
32.5599 | 0.73778
32.5625 | 0.73778
32.5651 | 0.73773
32.5676 | 0.7377
32.5702 | 0.73766
32.5728 | 0.73762
32.5753 | 0.73758
32.5779 | 0.73752
32.5804 | 0.73734
32.583 | 0.73703
32.5855 | 0.73698
32.5881 | 0.73682
32.5906 | 0.73664
32.5932 | 0.73646
32.5958 | 0.73631
32.5983 | 0.73621
32.6009 | 0.7361
32.6034 | 0.7359
32.606 | 0.73582
32.6085 | 0.7358
32.6111 | 0.73585
32.6136 | 0.73583
32.6162 | 0.7358
32.6188 | 0.73573
32.6213 | 0.73571
32.6239 | 0.73559
32.6264 | 0.73555
32.629 | 0.73548
32.6315 | 0.73546
32.6341 | 0.73546
32.6366 | 0.73545
32.6392 | 0.73546
32.6418 | 0.73544
32.6443 | 0.73543
32.6469 | 0.73542
32.6494 | 0.7354
32.652 | 0.73542
32.6545 | 0.7354
32.6571 | 0.73539
32.6596 | 0.73537
32.6622 | 0.73537
32.6647 | 0.73538
32.6673 | 0.73538
32.6698 | 0.73538
32.6724 | 0.73536
32.6749 | 0.73538
32.6775 | 0.73538
32.68 | 0.73537
32.6826 | 0.73539
32.6851 | 0.73539
32.6877 | 0.7354
32.6902 | 0.73544
32.6928 | 0.73546
32.6953 | 0.73551
32.6979 | 0.73551
32.7004 | 0.7355
32.703 | 0.7355
32.7055 | 0.7355
32.7081 | 0.73553
32.7106 | 0.7356
32.7131 | 0.73574
32.7157 | 0.73579
32.7182 | 0.73584
32.7208 | 0.73589
32.7233 | 0.73595
32.7259 | 0.73603
32.7284 | 0.73618
32.731 | 0.73642
32.7335 | 0.73655
32.7361 | 0.73666
32.7386 | 0.73669
32.7412 | 0.73675
32.7437 | 0.73686
32.7463 | 0.73699
32.7488 | 0.73708
32.7513 | 0.73713
32.7539 | 0.73718
32.7564 | 0.73718
32.759 | 0.73716
32.7615 | 0.73728
32.7641 | 0.73732
32.7666 | 0.73737
32.7691 | 0.73748
32.7717 | 0.73758
32.7742 | 0.73762
32.7768 | 0.73765
32.7793 | 0.73763
32.7819 | 0.73762
32.7844 | 0.7376
32.7869 | 0.73764
32.7895 | 0.73766
32.792 | 0.73765
32.7946 | 0.73772
32.7971 | 0.73775
32.7997 | 0.73779
32.8022 | 0.73778
32.8047 | 0.7378
32.8073 | 0.73779
32.8098 | 0.73774
32.8123 | 0.73766
32.8149 | 0.73771
32.8174 | 0.73776
32.82 | 0.73776
32.8225 | 0.73776
32.825 | 0.73774
32.8276 | 0.73782
32.8301 | 0.73798
32.8327 | 0.73815
32.8352 | 0.7382
32.8377 | 0.73841
32.8403 | 0.73854
32.8428 | 0.73862
32.8453 | 0.73868
32.8479 | 0.7387
32.8504 | 0.73872
32.853 | 0.7388
32.8555 | 0.73885
32.858 | 0.73889
32.8606 | 0.73892
32.8631 | 0.73893
32.8656 | 0.73895
32.8682 | 0.73899
32.8707 | 0.73906
32.8732 | 0.73914
32.8758 | 0.73926
32.8783 | 0.73936
32.8809 | 0.73936
32.8834 | 0.73931
32.8859 | 0.73928
32.8885 | 0.7393
32.891 | 0.73935
32.8935 | 0.73937
32.8961 | 0.7394
32.8986 | 0.73942
32.9011 | 0.73947
32.9037 | 0.73948
32.9062 | 0.73949
32.9087 | 0.73959
32.9113 | 0.73965
32.9138 | 0.73974
32.9163 | 0.73981
32.9188 | 0.73983
32.9214 | 0.73986
32.9239 | 0.73987
32.9264 | 0.73986
32.929 | 0.73988
32.9315 | 0.73992
32.934 | 0.73993
32.9366 | 0.73997
32.9391 | 0.73998
32.9416 | 0.74039
32.9442 | 0.74077
32.9467 | 0.74092
32.9492 | 0.74109
32.9517 | 0.74115
32.9543 | 0.74116
32.9568 | 0.7412
32.9593 | 0.74126
32.9619 | 0.7413
32.9644 | 0.74132
32.9669 | 0.74139
32.9694 | 0.74153
32.972 | 0.74161
32.9745 | 0.74164
32.977 | 0.74172
32.9795 | 0.74181
32.9821 | 0.74178
32.9846 | 0.74181
32.9871 | 0.74181
32.9896 | 0.74185
32.9922 | 0.74184
32.9947 | 0.74184
32.9972 | 0.74177
32.9997 | 0.74172
33.0023 | 0.74173
33.0048 | 0.74171
33.0073 | 0.7417
33.0099 | 0.74167
33.0124 | 0.74165
33.0149 | 0.74161
33.0174 | 0.74151
33.02 | 0.74146
33.0225 | 0.74142
33.025 | 0.74139
33.0275 | 0.74137
33.03 | 0.74126
33.0326 | 0.74112
33.0351 | 0.74092
33.0376 | 0.74077
33.0401 | 0.74058
33.0427 | 0.74049
33.0452 | 0.74041
33.0477 | 0.74039
33.0502 | 0.74036
33.0527 | 0.74029
33.0553 | 0.74026
33.0578 | 0.74022
33.0603 | 0.74018
33.0628 | 0.74009
33.0653 | 0.74001
33.0679 | 0.7399
33.0704 | 0.73987
33.0729 | 0.73978
33.0754 | 0.73966
33.0779 | 0.73964
33.0805 | 0.73962
33.083 | 0.73956
33.0855 | 0.73951
33.088 | 0.73946
33.0905 | 0.73943
33.0931 | 0.73936
33.0956 | 0.73932
33.0981 | 0.73927
33.1006 | 0.73916
33.1031 | 0.73909
33.1057 | 0.73897
33.1082 | 0.73889
33.1107 | 0.73884
33.1132 | 0.73876
33.1157 | 0.73873
33.1182 | 0.73868
33.1207 | 0.73869
33.1233 | 0.73868
33.1258 | 0.73867
33.1283 | 0.73859
33.1308 | 0.73854
33.1333 | 0.73847
33.1358 | 0.73838
33.1384 | 0.73824
33.1409 | 0.73818
33.1434 | 0.73813
33.1459 | 0.73804
33.1484 | 0.73803
33.1509 | 0.73803
33.1534 | 0.73799
33.156 | 0.73798
33.1585 | 0.73794
33.161 | 0.73791
33.1635 | 0.73784
33.166 | 0.73773
33.1685 | 0.73772
33.171 | 0.73765
33.1735 | 0.73766
33.176 | 0.73764
33.1786 | 0.73765
33.1811 | 0.73764
33.1836 | 0.73758
33.1861 | 0.73756
33.1886 | 0.73752
33.1911 | 0.73745
33.1936 | 0.73748
33.1961 | 0.73748
33.1986 | 0.7374
33.2012 | 0.73735
33.2037 | 0.73726
33.2062 | 0.73715
33.2087 | 0.73701
33.2112 | 0.73694
33.2137 | 0.73689
33.2162 | 0.73687
33.2187 | 0.73685
33.2212 | 0.73685
33.2237 | 0.73683
33.2263 | 0.73682
33.2288 | 0.73679
33.2313 | 0.73674
33.2338 | 0.73672
33.2363 | 0.73672
33.2388 | 0.73668
33.2413 | 0.73668
33.2438 | 0.73668
33.2463 | 0.73669
33.2488 | 0.7367
33.2513 | 0.73666
33.2538 | 0.73664
33.2563 | 0.73662
33.2588 | 0.73659
33.2613 | 0.73657
33.2639 | 0.73662
33.2664 | 0.73665
33.2689 | 0.73663
33.2714 | 0.73657
33.2739 | 0.73647
33.2764 | 0.73645
33.2789 | 0.73644
33.2814 | 0.73643
33.2839 | 0.73645
33.2864 | 0.73638
33.2889 | 0.73637
33.2914 | 0.73638
33.2939 | 0.73633
33.2964 | 0.73628
33.2989 | 0.73628
33.3014 | 0.73621
33.3039 | 0.73618
33.3064 | 0.73617
33.3089 | 0.73612
33.3114 | 0.73608
33.3139 | 0.73602
33.3164 | 0.73604
33.3189 | 0.73605
33.3214 | 0.73608
33.3239 | 0.73611
33.3264 | 0.73608
33.3289 | 0.73609
33.3314 | 0.7361
33.3339 | 0.73609
33.3364 | 0.73609
33.3389 | 0.73611
33.3414 | 0.73608
33.3439 | 0.73606
33.3464 | 0.73604
33.3489 | 0.73604
33.3514 | 0.73603
33.3539 | 0.73604
33.3564 | 0.73608
33.3589 | 0.73607
33.3614 | 0.7361
33.3639 | 0.73609
33.3664 | 0.7361
33.3689 | 0.73617
33.3714 | 0.7362
33.3739 | 0.73626
33.3764 | 0.73626
33.3789 | 0.73628
33.3814 | 0.7363
33.3839 | 0.73634
33.3864 | 0.73637
33.3889 | 0.73642
33.3914 | 0.73647
33.3939 | 0.73654
33.3964 | 0.73656
33.3989 | 0.7366
33.4013 | 0.73664
33.4039 | 0.73669
33.4063 | 0.73673
33.4088 | 0.73677
33.4113 | 0.73682
33.4138 | 0.73691
33.4163 | 0.73696
33.4188 | 0.73698
33.4213 | 0.737
33.4238 | 0.73702
33.4263 | 0.73704
33.4288 | 0.73707
33.4313 | 0.73715
33.4338 | 0.73734
33.4363 | 0.73763
33.4388 | 0.73798
33.4412 | 0.73826
33.4437 | 0.73841
33.4462 | 0.73865
33.4487 | 0.73869
33.4512 | 0.73875
33.4537 | 0.7388
33.4562 | 0.73884
33.4587 | 0.73889
33.4612 | 0.73894
33.4637 | 0.73904
33.4662 | 0.73905
33.4687 | 0.73904
33.4711 | 0.73905
33.4736 | 0.73906
33.4761 | 0.73905
33.4786 | 0.73905
33.4811 | 0.73905
33.4836 | 0.73904
33.4861 | 0.73905
33.4886 | 0.73906
33.491 | 0.73908
33.4935 | 0.73908
33.496 | 0.73909
33.4985 | 0.7391
33.501 | 0.73913
33.5035 | 0.73916
33.506 | 0.7392
33.5085 | 0.73922
33.5109 | 0.73923
33.5134 | 0.73923
33.5159 | 0.73917
33.5184 | 0.73915
33.5209 | 0.73915
33.5234 | 0.7393
33.5259 | 0.73945
33.5284 | 0.73953
33.5308 | 0.73963
33.5333 | 0.7397
33.5358 | 0.73968
33.5383 | 0.73976
33.5408 | 0.73977
33.5433 | 0.73981
33.5457 | 0.73982
33.5482 | 0.73985
33.5507 | 0.73994
33.5532 | 0.7401
33.5557 | 0.7402
33.5582 | 0.74026
33.5607 | 0.74033
33.5631 | 0.74036
33.5656 | 0.74039
33.5681 | 0.74038
33.5706 | 0.74038
33.5731 | 0.74042
33.5755 | 0.74042
33.578 | 0.74041
33.5805 | 0.74039
33.583 | 0.74045
33.5855 | 0.74049
33.588 | 0.7405
33.5904 | 0.74051
33.5929 | 0.74056
33.5954 | 0.74067
33.5979 | 0.7407
33.6004 | 0.7407
33.6028 | 0.74073
33.6053 | 0.74073
33.6078 | 0.74072
33.6103 | 0.74072
33.6127 | 0.74075
33.6152 | 0.74079
33.6177 | 0.74079
33.6202 | 0.74083
33.6227 | 0.74085
33.6251 | 0.74096
33.6276 | 0.74105
33.6301 | 0.74109
33.6326 | 0.74118
33.6351 | 0.74122
33.6375 | 0.74125
33.64 | 0.74128
33.6425 | 0.74133
33.645 | 0.74136
33.6474 | 0.74137
33.6499 | 0.7414
33.6524 | 0.74148
33.6549 | 0.74151
33.6574 | 0.74157
33.6598 | 0.74159
33.6623 | 0.7416
33.6648 | 0.74162
33.6673 | 0.7416
33.6697 | 0.74162
33.6722 | 0.74164
33.6747 | 0.74166
33.6771 | 0.74172
33.6796 | 0.74176
33.6821 | 0.74181
33.6846 | 0.74186
33.6871 | 0.74191
33.6895 | 0.74194
33.692 | 0.74192
33.6945 | 0.74183
33.6969 | 0.7418
33.6994 | 0.74182
33.7019 | 0.74183
33.7044 | 0.74182
33.7068 | 0.74176
33.7093 | 0.74167
33.7118 | 0.74159
33.7142 | 0.74155
33.7167 | 0.74148
33.7192 | 0.74141
33.7217 | 0.74136
33.7241 | 0.74124
33.7266 | 0.74113
33.7291 | 0.74107
33.7315 | 0.74104
33.734 | 0.74101
33.7365 | 0.74096
33.7389 | 0.74087
33.7414 | 0.74075
33.7439 | 0.74064
33.7464 | 0.7405
33.7488 | 0.74047
33.7513 | 0.74043
33.7538 | 0.74041
33.7562 | 0.7404
33.7587 | 0.74035
33.7612 | 0.74034
33.7636 | 0.74031
33.7661 | 0.74026
33.7686 | 0.7402
33.7711 | 0.74013
33.7735 | 0.74009
33.776 | 0.74005
33.7785 | 0.73994
33.7809 | 0.73985
33.7834 | 0.73976
33.7859 | 0.73965
33.7883 | 0.73952
33.7908 | 0.73947
33.7933 | 0.73936
33.7957 | 0.73928
33.7982 | 0.7392
33.8006 | 0.73915
33.8031 | 0.73911
33.8056 | 0.7389
33.808 | 0.73886
33.8105 | 0.73885
33.813 | 0.7388
33.8154 | 0.73878
33.8179 | 0.73878
33.8204 | 0.7388
33.8228 | 0.73884
33.8253 | 0.73885
33.8278 | 0.73881
33.8302 | 0.73882
33.8327 | 0.73881
33.8352 | 0.73882
33.8376 | 0.73884
33.8401 | 0.73883
33.8425 | 0.73882
33.845 | 0.73875
33.8475 | 0.7387
33.8499 | 0.73863
33.8524 | 0.73848
33.8548 | 0.73846
33.8573 | 0.73844
33.8598 | 0.7384
33.8622 | 0.73836
33.8647 | 0.73835
33.8672 | 0.73833
33.8696 | 0.73827
33.8721 | 0.73827
33.8745 | 0.73833
33.877 | 0.73838
33.8794 | 0.73836
33.8819 | 0.73837
33.8844 | 0.73838
33.8868 | 0.73835
33.8893 | 0.73837
33.8917 | 0.73836
33.8942 | 0.73836
33.8967 | 0.73835
33.8991 | 0.73833
33.9016 | 0.73837
33.904 | 0.73839
33.9065 | 0.73841
33.909 | 0.7384
33.9114 | 0.73841
33.9139 | 0.73841
33.9163 | 0.73844
33.9188 | 0.73848
33.9212 | 0.73854
33.9237 | 0.7386
33.9261 | 0.73862
33.9286 | 0.73865
33.9311 | 0.73867
33.9335 | 0.73876
33.936 | 0.73886
33.9384 | 0.73895
33.9409 | 0.73896
33.9433 | 0.73902
33.9458 | 0.73904
33.9482 | 0.73907
33.9507 | 0.73904
33.9532 | 0.73905
33.9556 | 0.73907
33.9581 | 0.73907
33.9605 | 0.73918
33.963 | 0.73918
33.9654 | 0.7392
33.9679 | 0.73925
33.9703 | 0.73934
33.9728 | 0.73936
33.9752 | 0.73938
33.9777 | 0.73939
33.9802 | 0.73943
33.9826 | 0.73942
33.9851 | 0.7395
33.9875 | 0.73973
33.99 | 0.73998
33.9924 | 0.74009
33.9949 | 0.74014
33.9973 | 0.74016
33.9998 | 0.7402
34.0022 | 0.74026
34.0047 | 0.74031
34.0071 | 0.74039
34.0096 | 0.74107
34.012 | 0.74218
34.0145 | 0.74262
34.0169 | 0.74278
34.0194 | 0.74289
34.0218 | 0.74297
34.0243 | 0.74303
34.0267 | 0.74321
34.0292 | 0.74329
34.0316 | 0.74338
34.0341 | 0.74345
34.0365 | 0.74348
34.039 | 0.7436
34.0414 | 0.74377
34.0439 | 0.74384
34.0463 | 0.74396
34.0488 | 0.74406
34.0512 | 0.74417
34.0536 | 0.74426
34.0561 | 0.74429
34.0585 | 0.74431
34.061 | 0.74429
34.0634 | 0.74429
34.0659 | 0.74434
34.0683 | 0.74432
34.0708 | 0.74433
34.0732 | 0.74434
34.0757 | 0.74436
34.0781 | 0.74436
34.0805 | 0.74442
34.083 | 0.7445
34.0854 | 0.74449
34.0879 | 0.74446
34.0903 | 0.74446
34.0928 | 0.74449
34.0952 | 0.74456
34.0978 | 0.74463
34.1001 | 0.74464
34.1025 | 0.74458
34.105 | 0.74457
34.1074 | 0.74452
34.1099 | 0.74449
34.1124 | 0.74449
34.1148 | 0.74452
34.1172 | 0.74454
34.1197 | 0.74462
34.1221 | 0.74465
34.1245 | 0.74467
34.127 | 0.7447
34.1294 | 0.74472
34.1319 | 0.74479
34.1343 | 0.74481
34.1367 | 0.74485
34.1392 | 0.74488
34.1416 | 0.7449
34.1441 | 0.74484
34.1465 | 0.74478
34.149 | 0.74477
34.1514 | 0.74477
34.1538 | 0.74478
34.1563 | 0.74477
34.1587 | 0.74477
34.1611 | 0.74478
34.1636 | 0.74476
34.166 | 0.7447
34.1685 | 0.7447
34.1709 | 0.74467
34.1733 | 0.74463
34.1758 | 0.74462
34.1782 | 0.74465
34.1806 | 0.74462
34.1831 | 0.74459
34.1855 | 0.74454
34.188 | 0.7445
34.1904 | 0.74447
34.1928 | 0.74442
34.1953 | 0.7444
34.1977 | 0.74439
34.2002 | 0.74437
34.2026 | 0.74433
34.205 | 0.74433
34.2075 | 0.74432
34.2099 | 0.74431
34.2123 | 0.74427
34.2148 | 0.74413
34.2172 | 0.74407
34.2196 | 0.74395
34.2221 | 0.74388
34.2245 | 0.74373
34.2269 | 0.74369
34.2294 | 0.74356
34.2318 | 0.74343
34.2343 | 0.74335
34.2367 | 0.74322
34.2391 | 0.74309
34.2415 | 0.74297
34.244 | 0.74286
34.2464 | 0.74274
34.2489 | 0.74256
34.2513 | 0.74244
34.2537 | 0.74227
34.2562 | 0.74218
34.2586 | 0.74206
34.261 | 0.74198
34.2634 | 0.74192
34.2659 | 0.74193
34.2683 | 0.7419
34.2707 | 0.7418
34.2732 | 0.74157
34.2756 | 0.74151
34.278 | 0.74146
34.2805 | 0.74134
34.2829 | 0.74127
34.2853 | 0.74121
34.2878 | 0.74116
34.2902 | 0.74109
34.2926 | 0.74103
34.295 | 0.74086
34.2975 | 0.74072
34.2999 | 0.74064
34.3023 | 0.74055
34.3048 | 0.74035
34.3072 | 0.7403
34.3096 | 0.7402
34.3121 | 0.74007
34.3145 | 0.74001
34.3169 | 0.73996
34.3193 | 0.73996
34.3218 | 0.73991
34.3242 | 0.73987
34.3266 | 0.73986
34.329 | 0.73983
34.3315 | 0.73973
34.3339 | 0.73958
34.3363 | 0.73939
34.3388 | 0.73924
34.3412 | 0.73916
34.3436 | 0.73908
34.346 | 0.73905
34.3485 | 0.739
34.3509 | 0.73894
34.3533 | 0.73884
34.3557 | 0.7388
34.3582 | 0.73878
34.3606 | 0.73873
34.363 | 0.73872
34.3654 | 0.73874
34.3679 | 0.73874
34.3703 | 0.73873
34.3727 | 0.73871
34.3751 | 0.73868
34.3776 | 0.7387
34.38 | 0.7387
34.3824 | 0.73868
34.3848 | 0.73871
34.3873 | 0.73872
34.3897 | 0.73864
34.3921 | 0.73854
34.3945 | 0.7385
34.397 | 0.73852
34.3994 | 0.73854
34.4018 | 0.73865
34.4042 | 0.73874
34.4069 | 0.73874
34.4093 | 0.73878
34.4118 | 0.7388
34.4141 | 0.73883
34.4166 | 0.73887
34.419 | 0.73891
34.4214 | 0.73893
34.4238 | 0.73893
34.4263 | 0.739
34.4287 | 0.739
34.4311 | 0.73906
34.4335 | 0.73909
34.4359 | 0.7391
34.4384 | 0.73914
34.4408 | 0.73918
34.4432 | 0.73922
34.4456 | 0.73936
34.448 | 0.73943
34.4505 | 0.73952
34.4529 | 0.73958
34.4553 | 0.73963
34.4577 | 0.73968
34.4601 | 0.73979
34.4625 | 0.73989
34.465 | 0.74003
34.4674 | 0.74012
34.4698 | 0.74015
34.4722 | 0.74015
34.4746 | 0.74018
34.4771 | 0.74019
34.4795 | 0.74027
34.4819 | 0.7404
34.4843 | 0.74046
34.4867 | 0.74054
34.4891 | 0.74082
34.4916 | 0.74105
34.494 | 0.74144
34.4964 | 0.74159
34.4988 | 0.74181
34.5012 | 0.74199
34.5036 | 0.74209
34.506 | 0.74213
34.5085 | 0.74217
34.5109 | 0.74223
34.5133 | 0.74224
34.5157 | 0.74242
34.5181 | 0.74256
34.5205 | 0.74265
34.5229 | 0.74283
34.5254 | 0.74303
34.5278 | 0.74312
34.5302 | 0.74318
34.5326 | 0.74325
34.535 | 0.74338
34.5374 | 0.74349
34.5398 | 0.74351
34.5422 | 0.74351
34.5447 | 0.74354
34.5471 | 0.74359
34.5495 | 0.74364
34.5519 | 0.74365
34.5543 | 0.7437
34.5567 | 0.74369
34.5591 | 0.74371
34.5615 | 0.7438
34.564 | 0.74387
34.5664 | 0.74391
34.5688 | 0.74407
34.5712 | 0.74413
34.5736 | 0.74413
34.576 | 0.74412
34.5784 | 0.74415
34.5808 | 0.74414
34.5832 | 0.74416
34.5856 | 0.7442
34.5881 | 0.74425
34.5905 | 0.74427
34.5929 | 0.74429
34.5953 | 0.74433
34.5977 | 0.7444
34.6001 | 0.74446
34.6025 | 0.74452
34.6049 | 0.74451
34.6073 | 0.74453
34.6097 | 0.74459
34.6121 | 0.74457
34.6145 | 0.74457
34.617 | 0.74458
34.6194 | 0.74462
34.6218 | 0.74467
34.6242 | 0.74467
34.6266 | 0.7447
34.629 | 0.74478
34.6314 | 0.74484
34.6338 | 0.74484
34.6362 | 0.74487
34.6386 | 0.7449
34.641 | 0.74498
34.6434 | 0.74499
34.6458 | 0.74502
34.6482 | 0.74508
34.6506 | 0.74513
34.653 | 0.74519
34.6555 | 0.74525
34.6579 | 0.74525
34.6603 | 0.74525
34.6627 | 0.74526
34.6651 | 0.74528
34.6675 | 0.7452
34.6699 | 0.74518
34.6723 | 0.74517
34.6747 | 0.74514
34.6771 | 0.74516
34.6795 | 0.74523
34.6819 | 0.74522
34.6843 | 0.74521
34.6867 | 0.74518
34.6891 | 0.74518
34.6915 | 0.74517
34.6939 | 0.74519
34.6963 | 0.74519
34.6987 | 0.74509
34.7011 | 0.74505
34.7035 | 0.74504
34.7059 | 0.74505
34.7083 | 0.74504
34.7107 | 0.74503
34.7131 | 0.74503
34.7155 | 0.745
34.7179 | 0.74489
34.7203 | 0.74482
34.7227 | 0.74479
34.7251 | 0.7447
34.7275 | 0.74465
34.7299 | 0.74455
34.7323 | 0.7445
34.7347 | 0.74444
34.7371 | 0.74444
34.7395 | 0.74447
34.7419 | 0.74453
34.7443 | 0.74462
34.7467 | 0.74464
34.7491 | 0.74462
34.7515 | 0.74454
34.7539 | 0.7445
34.7563 | 0.74451
34.7587 | 0.7445
34.7611 | 0.74448
34.7635 | 0.74444
34.7659 | 0.7444
34.7683 | 0.74434
34.7707 | 0.74433
34.7731 | 0.74442
34.7755 | 0.74435
34.7779 | 0.74409
34.7803 | 0.74394
34.7827 | 0.74369
34.7851 | 0.74343
34.7875 | 0.74327
34.7898 | 0.74315
34.7922 | 0.74306
34.7946 | 0.74286
34.797 | 0.74273
34.7994 | 0.74259
34.8018 | 0.74252
34.8042 | 0.7425
34.8066 | 0.74245
34.809 | 0.74242
34.8114 | 0.74238
34.8138 | 0.74231
34.8162 | 0.74219
34.8186 | 0.74216
34.821 | 0.74218
34.8236 | 0.74214
34.826 | 0.74193
34.8284 | 0.74186
34.8308 | 0.74173
34.8332 | 0.74161
34.8356 | 0.74149
34.838 | 0.74141
34.8404 | 0.74129
34.8427 | 0.74119
34.8451 | 0.74111
34.8475 | 0.74105
34.8499 | 0.74096
34.8523 | 0.74083
34.8547 | 0.74076
34.8571 | 0.74065
34.8595 | 0.74062
34.8619 | 0.74062
34.8643 | 0.74054
34.8667 | 0.74052
34.869 | 0.7405
34.8714 | 0.74047
34.8738 | 0.74048
34.8763 | 0.74053
34.8786 | 0.74049
34.881 | 0.74048
34.8834 | 0.74048
34.8858 | 0.7405
34.8882 | 0.74054
34.8906 | 0.74056
34.8929 | 0.74058
34.8953 | 0.74059
34.8977 | 0.74059
34.9001 | 0.7406
34.9025 | 0.7406
34.9049 | 0.7407
34.9073 | 0.74075
34.9096 | 0.74087
34.912 | 0.7409
34.9144 | 0.74094
34.9168 | 0.74092
34.9192 | 0.74092
34.9216 | 0.74087
34.924 | 0.74088
34.9264 | 0.74089
34.9287 | 0.7409
34.9311 | 0.74088
34.9335 | 0.74086
34.9359 | 0.74085
34.9383 | 0.7408
34.9407 | 0.74077
34.943 | 0.74076
34.9454 | 0.74067
34.9478 | 0.74061
34.9502 | 0.74057
34.9526 | 0.74051
34.955 | 0.74038
34.9574 | 0.74035
34.9597 | 0.74036
34.9621 | 0.74031
34.9645 | 0.74031
34.9669 | 0.74032
34.9693 | 0.74028
34.9717 | 0.74027
34.974 | 0.74027
34.9764 | 0.74025
34.9788 | 0.74021
34.9812 | 0.74021
34.9836 | 0.74023
34.986 | 0.74026
34.9883 | 0.74022
34.9907 | 0.74023
34.9931 | 0.7403
34.9955 | 0.74031
34.9979 | 0.74034
35.0002 | 0.74034
35.0026 | 0.74037
35.005 | 0.74039
35.0074 | 0.74037
35.0098 | 0.74043
35.0122 | 0.7404
35.0145 | 0.74038
35.0169 | 0.74037
35.0193 | 0.74036
35.0217 | 0.74031
35.024 | 0.74031
35.0264 | 0.74032
35.0288 | 0.7404
35.0312 | 0.7405
35.0336 | 0.74063
35.0359 | 0.74073
35.0383 | 0.74075
35.0407 | 0.74077
35.0431 | 0.7408
35.0455 | 0.74085
35.0478 | 0.74085
35.0502 | 0.74085
35.0526 | 0.74084
35.055 | 0.74095
35.0573 | 0.74105
35.0597 | 0.7412
35.0621 | 0.74125
35.0645 | 0.74152
35.0668 | 0.74181
35.0692 | 0.74206
35.0716 | 0.74225
35.074 | 0.74235
35.0764 | 0.74242
35.0787 | 0.74251
35.0811 | 0.74265
35.0835 | 0.74287
35.0859 | 0.74298
35.0882 | 0.74304
35.0906 | 0.74307
35.093 | 0.74317
35.0954 | 0.74326
35.0977 | 0.74329
35.1001 | 0.7433
35.1025 | 0.74331
35.1049 | 0.74337
35.1072 | 0.74351
35.1096 | 0.74364
35.112 | 0.7438
35.1143 | 0.74391
35.1167 | 0.744
35.1191 | 0.74408
35.1215 | 0.74409
35.1238 | 0.7442
35.1262 | 0.74423
35.1286 | 0.74422
35.1309 | 0.74424
35.1333 | 0.74426
35.1357 | 0.74426
35.1381 | 0.74427
35.1404 | 0.74435
35.1428 | 0.74437
35.1452 | 0.74439
35.1475 | 0.74441
35.1499 | 0.74447
35.1523 | 0.74455
35.1547 | 0.74464
35.157 | 0.74471
35.1594 | 0.74478
35.1618 | 0.74477
35.1641 | 0.7448
35.1665 | 0.74486
35.1689 | 0.74482
35.1713 | 0.74482
35.1736 | 0.7448
35.176 | 0.74476
35.1784 | 0.7447
35.1807 | 0.74469
35.1831 | 0.74465
35.1855 | 0.74467
35.1878 | 0.74466
35.1902 | 0.74469
35.1926 | 0.7447
35.1949 | 0.7447
35.1973 | 0.74472
35.1997 | 0.74472
35.202 | 0.74475
35.2044 | 0.74478
35.2068 | 0.74484
35.2091 | 0.74489
35.2115 | 0.7449
35.2139 | 0.74483
35.2162 | 0.74486
35.2186 | 0.74489
35.221 | 0.74494
35.2233 | 0.74496
35.2257 | 0.74495
35.2281 | 0.74494
35.2304 | 0.74496
35.2328 | 0.7449
35.2352 | 0.74492
35.2375 | 0.74489
35.2399 | 0.74484
35.2423 | 0.74484
35.2446 | 0.74486
35.247 | 0.7449
35.2494 | 0.74491
35.2517 | 0.74492
35.2541 | 0.74496
35.2564 | 0.74504
35.2588 | 0.74509
35.2612 | 0.74509
35.2635 | 0.74505
35.2659 | 0.74498
35.2683 | 0.74498
35.2706 | 0.74499
35.273 | 0.74498
35.2753 | 0.74498
35.2777 | 0.745
35.2801 | 0.74503
35.2824 | 0.74505
35.2848 | 0.74501
35.2874 | 0.74499
35.2898 | 0.74498
35.2921 | 0.745
35.2945 | 0.74499
35.2968 | 0.74499
35.2992 | 0.74497
35.3016 | 0.74497
35.3039 | 0.74498
35.3063 | 0.74496
35.3086 | 0.74495
35.311 | 0.74496
35.3134 | 0.74492
35.3157 | 0.74489
35.3181 | 0.74486
35.3204 | 0.74478
35.3228 | 0.74471
35.3252 | 0.74468
35.3275 | 0.74466
35.3299 | 0.74468
35.3322 | 0.74468
35.3346 | 0.74464
35.337 | 0.74466
35.3393 | 0.74469
35.3417 | 0.7447
35.344 | 0.74469
35.3464 | 0.74472
35.3487 | 0.74472
35.3511 | 0.74471
35.3535 | 0.74472
35.3558 | 0.74475
35.3582 | 0.74477
35.3605 | 0.7448
35.3629 | 0.74481
35.3652 | 0.74482
35.3676 | 0.74478
35.37 | 0.74474
35.3723 | 0.7447
35.3747 | 0.74467
35.377 | 0.74468
35.3794 | 0.74456
35.3817 | 0.74448
35.3841 | 0.74445
35.3864 | 0.74447
35.3888 | 0.74449
35.3912 | 0.74446
35.3935 | 0.74446
35.3959 | 0.74449
35.3982 | 0.7445
35.4006 | 0.74444
35.4029 | 0.74447
35.4053 | 0.74444
35.4076 | 0.74438
35.41 | 0.74435
35.4123 | 0.74432
35.4147 | 0.74431
35.417 | 0.74429
35.4194 | 0.7443
35.4218 | 0.7443
35.4241 | 0.74434
35.4265 | 0.74434
35.4288 | 0.74434
35.4312 | 0.74433
35.4335 | 0.74433
35.4359 | 0.74441
35.4382 | 0.74435
35.4406 | 0.74429
35.4429 | 0.7441
35.4453 | 0.74396
35.4476 | 0.74384
35.45 | 0.74374
35.4523 | 0.74361
35.4547 | 0.74349
35.457 | 0.74339
35.4594 | 0.74325
35.4617 | 0.74318
35.4641 | 0.74313
35.4664 | 0.74311
35.4688 | 0.74307
35.4711 | 0.74303
35.4735 | 0.74295
35.4758 | 0.74292
35.4782 | 0.74289
35.4805 | 0.74283
35.4829 | 0.74272
35.4852 | 0.74264
35.4876 | 0.74254
35.4899 | 0.74245
35.4923 | 0.74244
35.4946 | 0.74245
35.497 | 0.74246
35.4993 | 0.74251
35.5017 | 0.74249
35.504 | 0.74249
35.5064 | 0.74251
35.5087 | 0.74252
35.511 | 0.74253
35.5134 | 0.74253
35.5157 | 0.74253
35.5181 | 0.74248
35.5204 | 0.74244
35.5228 | 0.74241
35.5251 | 0.74235
35.5275 | 0.74232
35.5298 | 0.74233
35.5322 | 0.74235
35.5345 | 0.74237
35.5368 | 0.74242
35.5392 | 0.74237
35.5415 | 0.74233
35.5439 | 0.74235
35.5462 | 0.74237
35.5486 | 0.74247
35.5509 | 0.74255
35.5533 | 0.74265
35.5556 | 0.7427
35.5579 | 0.74281
35.5603 | 0.74287
35.5626 | 0.74302
35.565 | 0.74306
35.5673 | 0.7431
35.5697 | 0.74312
35.572 | 0.74318
35.5743 | 0.74319
35.5767 | 0.74317
35.579 | 0.7432
35.5814 | 0.74322
35.5837 | 0.74326
35.586 | 0.7433
35.5884 | 0.74336
35.5907 | 0.74349
35.5931 | 0.74355
35.5954 | 0.74355
35.5978 | 0.74356
35.6001 | 0.74359
35.6024 | 0.74366
35.6048 | 0.74369
35.6071 | 0.74374
35.6095 | 0.74378
35.6118 | 0.74386
35.6141 | 0.74394
35.6165 | 0.74402
35.6188 | 0.74408
35.6212 | 0.74408
35.6235 | 0.74409
35.6258 | 0.7442
35.6282 | 0.74428
35.6305 | 0.7444
35.6329 | 0.74443
35.6352 | 0.74458
35.6375 | 0.74462
35.6399 | 0.74466
35.6422 | 0.74471
35.6445 | 0.74477
35.6469 | 0.74478
35.6492 | 0.74475
35.6516 | 0.74476
35.6539 | 0.74472
35.6562 | 0.74471
35.6586 | 0.7447
35.6609 | 0.74469
35.6632 | 0.74472
35.6656 | 0.74473
35.6679 | 0.74477
35.6703 | 0.74488
35.6726 | 0.74492
35.6749 | 0.74494
35.6773 | 0.74491
35.6796 | 0.745
35.6819 | 0.74507
35.6843 | 0.74508
35.6866 | 0.74518
35.6889 | 0.7452
35.6913 | 0.74526
35.6936 | 0.74533
35.6959 | 0.74538
35.6983 | 0.74542
35.7006 | 0.74549
35.7029 | 0.74553
35.7053 | 0.74555
35.7076 | 0.74553
35.7099 | 0.74549
35.7123 | 0.74551
35.7146 | 0.74552
35.7169 | 0.74553
35.7193 | 0.74558
35.7216 | 0.74561
35.7239 | 0.74564
35.7263 | 0.74566
35.7286 | 0.74565
35.7309 | 0.74568
35.7333 | 0.7457
35.7356 | 0.74572
35.7379 | 0.74578
35.7403 | 0.74574
35.7426 | 0.74574
35.7449 | 0.74568
35.7473 | 0.74567
35.7496 | 0.74564
35.7519 | 0.74556
35.7543 | 0.74546
35.7566 | 0.74548
35.7589 | 0.74557
35.7613 | 0.74559
35.7636 | 0.74563
35.7659 | 0.74567
35.7682 | 0.74567
35.7706 | 0.74562
35.7729 | 0.74556
35.7752 | 0.74555
35.7776 | 0.7456
35.7799 | 0.74555
35.7822 | 0.74553
35.7846 | 0.74542
35.7869 | 0.74539
35.7892 | 0.74531
35.7915 | 0.74525
35.7939 | 0.74516
35.7962 | 0.74515
35.7985 | 0.74508
35.8008 | 0.74506
35.8032 | 0.74502
35.8055 | 0.74498
35.8078 | 0.74495
35.8101 | 0.74489
35.8125 | 0.74491
35.8148 | 0.74486
35.8171 | 0.74485
35.8195 | 0.74487
35.8218 | 0.74481
35.8241 | 0.74467
35.8264 | 0.74455
35.8288 | 0.74442
35.8311 | 0.7443
35.8334 | 0.74404
35.8357 | 0.74396
35.8381 | 0.74378
35.8404 | 0.74369
35.8427 | 0.74359
35.845 | 0.74338
35.8474 | 0.74324
35.8497 | 0.74319
35.852 | 0.7431
35.8543 | 0.74304
35.8567 | 0.7429
35.859 | 0.74275
35.8613 | 0.74264
35.8636 | 0.7426
35.866 | 0.74256
35.8683 | 0.74238
35.8706 | 0.74213
35.8729 | 0.74201
35.8753 | 0.74191
35.8776 | 0.74176
35.8799 | 0.74163
35.8822 | 0.74155
35.8845 | 0.74145
35.8869 | 0.74139
35.8892 | 0.74137
35.8915 | 0.74137
35.8938 | 0.74137
35.8961 | 0.74127
35.8985 | 0.7412
35.9008 | 0.74118
35.9031 | 0.74112
35.9054 | 0.74103
35.9078 | 0.74091
35.9101 | 0.74086
35.9124 | 0.74079
35.9147 | 0.74057
35.917 | 0.74022
35.9194 | 0.73996
35.9217 | 0.73976
35.924 | 0.7396
35.9263 | 0.73915
35.9286 | 0.73899
35.931 | 0.73887
35.9333 | 0.73871
35.9356 | 0.73851
35.9379 | 0.73833
35.9402 | 0.73816
35.9426 | 0.73807
35.9449 | 0.73798
35.9472 | 0.73784
35.9495 | 0.73778
35.9518 | 0.73773
35.9541 | 0.73768
35.9565 | 0.73765
35.9588 | 0.73753
35.9611 | 0.73745
35.9634 | 0.7374
35.9657 | 0.73731
35.9681 | 0.73724

## Shearing
Shearing
Specimen 1 | [5 empty] | Specimen 2 | [5 empty] | Specimen 3
Axial strain | Deviator Stress | Volumetric strain | t | s' | p' | Axial strain | Deviator Stress | Volumetric strain | t | s' | p' | Axial strain | Deviator Stress | Volumetric strain | t | s' | p'
[%] | [kPa] | [%] | [kPa] | [kPa] | [kPa] | [%] | [kPa] | [%] | [kPa] | [kPa] | [kPa] | [%] | [kPa] | [%] | [kPa] | [kPa] | [kPa]
0 | 2.069 | 0 | 1.0345 | 93.1325 | 92.7876 | 0 | 1.9497 | 0 | 0.97485 | 184.7097 | 184.3848 | 0 | 2.7373 | 0 | 1.3687 | 367.7726 | 367.3164
0.001219 | 2.7416 | -0.0021999 | 1.3708 | 93.3226 | 92.8657 | 0.0021897 | 2.4311 | 0.0009666 | 1.2156 | 184.9325 | 184.5274 | 0.00088082 | 4.7709 | -0.00019994 | 2.3855 | 368.7424 | 367.9473
0.0059234 | 3.9165 | 8.4559e-05 | 1.9582 | 93.7188 | 93.0661 | 0.0057684 | 2.6573 | 0.0027009 | 1.3287 | 185.0506 | 184.6077 | 0.005348 | 5.8898 | 0.0018576 | 2.9449 | 369.1965 | 368.2148
0.0092285 | 3.7055 | 0.0032151 | 1.8528 | 93.5747 | 92.9571 | 0.0098781 | 2.8662 | 0.00381 | 1.4331 | 185.2048 | 184.727 | 0.0092547 | 6.829 | 0.003887 | 3.4145 | 369.6724 | 368.5343
0.013104 | 3.8275 | 0.0078964 | 1.9138 | 93.5198 | 92.8819 | 0.013264 | 2.955 | 0.0040942 | 1.4775 | 185.2966 | 184.8041 | 0.012346 | 8.1186 | 0.0056589 | 4.0593 | 370.3382 | 368.9851
0.01625 | 4.3608 | 0.014157 | 2.1804 | 93.6303 | 92.9035 | 0.016106 | 3.0204 | 0.004663 | 1.5102 | 185.3659 | 184.8625 | 0.015427 | 8.8403 | 0.0074307 | 4.4202 | 370.7276 | 369.2542
0.020185 | 4.6231 | 0.022026 | 2.3115 | 93.6915 | 92.921 | 0.019572 | 3.2498 | 0.0060274 | 1.6249 | 185.5173 | 184.9757 | 0.018789 | 10.1042 | 0.009374 | 5.0521 | 371.3778 | 369.6937
0.023505 | 5.9219 | 0.027638 | 2.9609 | 94.3623 | 93.3753 | 0.022425 | 3.4032 | 0.0067098 | 1.7016 | 185.6327 | 185.0655 | 0.022931 | 11.3713 | 0.010031 | 5.6857 | 372.0373 | 370.1421
0.026286 | 5.8569 | 0.030938 | 2.9284 | 94.8249 | 93.8487 | 0.025925 | 3.4896 | 0.0081884 | 1.7448 | 185.7007 | 185.1191 | 0.02684 | 10.3456 | 0.010146 | 5.1728 | 371.5477 | 369.8234
0.030276 | 6.1511 | 0.029951 | 3.0756 | 95.0615 | 94.0363 | 0.030164 | 3.5797 | 0.0099511 | 1.7899 | 185.772 | 185.1754 | 0.028265 | 11.0052 | 0.010031 | 5.5026 | 371.9377 | 370.1035
0.034201 | 7.0272 | 0.031587 | 3.5136 | 95.4851 | 94.3139 | 0.033975 | 3.0123 | 0.011145 | 1.5062 | 185.4989 | 184.9968 | 0.032009 | 11.7962 | 0.0092026 | 5.8981 | 372.3465 | 370.3805
0.037904 | 7.8329 | 0.029302 | 3.9165 | 95.9519 | 94.6464 | 0.038857 | 3.1642 | 0.014187 | 1.5821 | 185.5521 | 185.0247 | 0.034942 | 13.3145 | 0.010432 | 6.6573 | 373.1056 | 370.8865
0.040945 | 8.6287 | 0.028118 | 4.3143 | 96.3499 | 94.9118 | 0.039827 | 3.2739 | 0.016775 | 1.637 | 185.6008 | 185.0552 | 0.038387 | 14.7796 | 0.011518 | 7.3898 | 373.8284 | 371.3651
0.045106 | 9.3832 | 0.028851 | 4.6916 | 96.6754 | 95.1116 | 0.044285 | 3.3636 | 0.018992 | 1.6818 | 185.659 | 185.0984 | 0.041382 | 16.209 | 0.012375 | 8.1045 | 374.53 | 371.8284
0.047962 | 10.1034 | 0.029867 | 5.0517 | 96.9551 | 95.2712 | 0.047863 | 3.4366 | 0.020585 | 1.7183 | 185.7205 | 185.1478 | 0.04484 | 17.6038 | 0.013204 | 8.8019 | 375.2151 | 372.2812
0.051599 | 10.7627 | 0.031305 | 5.3813 | 97.2649 | 95.4711 | 0.050993 | 3.5034 | 0.021779 | 1.7517 | 185.7819 | 185.198 | 0.04888 | 18.9209 | 0.013489 | 9.4604 | 375.8706 | 372.7171
0.055634 | 11.363 | 0.030656 | 5.6815 | 97.5655 | 95.6716 | 0.054023 | 3.5659 | 0.021694 | 1.783 | 185.8513 | 185.257 | 0.052369 | 20.201 | 0.014519 | 10.1005 | 376.5098 | 373.1429
0.059035 | 11.917 | 0.031305 | 5.9585 | 97.8183 | 95.8321 | 0.057777 | 3.6097 | 0.021523 | 1.8048 | 185.8744 | 185.2728 | 0.05397 | 21.4368 | 0.014319 | 10.7184 | 377.1279 | 373.5551
0.062811 | 12.4577 | 0.032489 | 6.2289 | 98.1206 | 96.0443 | 0.061446 | 3.6516 | 0.022888 | 1.8258 | 185.8734 | 185.2648 | 0.057866 | 22.7508 | 0.015519 | 11.3754 | 377.7825 | 373.9907
0.064521 | 12.9913 | 0.029302 | 6.4956 | 98.5269 | 96.3617 | 0.064569 | 3.6979 | 0.023172 | 1.8489 | 185.8663 | 185.2499 | 0.061653 | 24.23 | 0.016462 | 12.115 | 378.5259 | 374.4875
0.06883 | 13.49 | 0.028654 | 6.745 | 98.691 | 96.4427 | 0.068197 | 3.7387 | 0.023911 | 1.8694 | 185.8682 | 185.2451 | 0.063779 | 25.8311 | 0.017491 | 12.9156 | 379.3312 | 375.026
0.071277 | 14.0749 | 0.030233 | 7.0375 | 98.7306 | 96.3848 | 0.07245 | 3.7796 | 0.023996 | 1.8898 | 185.8623 | 185.2324 | 0.067805 | 27.6392 | 0.019349 | 13.8196 | 380.2098 | 375.6033
0.077273 | 14.6352 | 0.034351 | 7.3176 | 99.2295 | 96.7903 | 0.075385 | 3.8226 | 0.024907 | 1.9113 | 185.8571 | 185.22 | 0.070863 | 29.486 | 0.022406 | 14.743 | 381.0868 | 376.1725
0.078604 | 15.195 | 0.028372 | 7.5975 | 99.8237 | 97.2912 | 0.078397 | 3.8706 | 0.025475 | 1.9353 | 185.8558 | 185.2107 | 0.074561 | 31.3482 | 0.026408 | 15.6741 | 381.9567 | 376.732
0.083202 | 15.7086 | 0.024705 | 7.8543 | 99.9633 | 97.3452 | 0.081286 | 3.9245 | 0.027437 | 1.9623 | 185.8478 | 185.1937 | 0.077153 | 32.9846 | 0.030209 | 16.4923 | 382.7521 | 377.2547
0.087224 | 16.1692 | 0.022336 | 8.0846 | 100.1265 | 97.4316 | 0.084885 | 3.9918 | 0.029001 | 1.9959 | 185.8594 | 185.1941 | 0.080467 | 34.8779 | 0.033953 | 17.4389 | 383.6673 | 377.8543
0.089363 | 16.6532 | 0.019854 | 8.3266 | 100.3484 | 97.5728 | 0.088773 | 4.0682 | 0.029854 | 2.0341 | 185.8952 | 185.2171 | 0.084152 | 36.8474 | 0.037468 | 18.4237 | 384.6389 | 378.4976
0.092712 | 17.2171 | 0.019939 | 8.6085 | 100.5007 | 97.6312 | 0.092399 | 4.1545 | 0.031048 | 2.0773 | 185.9426 | 185.2502 | 0.087182 | 38.7841 | 0.039841 | 19.392 | 385.616 | 379.152
0.09681 | 17.8082 | 0.022421 | 8.9041 | 100.5143 | 97.5463 | 0.095487 | 4.2444 | 0.030394 | 2.1222 | 185.9967 | 185.2893 | 0.090286 | 40.8775 | 0.041412 | 20.4387 | 386.7174 | 379.9044
0.10013 | 18.4663 | 0.027948 | 9.2331 | 100.6589 | 97.5812 | 0.099166 | 4.3369 | 0.031133 | 2.1685 | 186.0336 | 185.3108 | 0.093678 | 43.0184 | 0.043184 | 21.5092 | 387.8533 | 380.6836
0.10303 | 19.1741 | 0.035817 | 9.587 | 100.9582 | 97.7625 | 0.10272 | 4.4342 | 0.03301 | 2.2171 | 186.081 | 185.342 | 0.097684 | 45.2969 | 0.04307 | 22.6484 | 389.0803 | 381.5308
0.10706 | 19.8808 | 0.034746 | 9.9404 | 101.9599 | 98.6464 | 0.10602 | 4.5582 | 0.032555 | 2.2791 | 186.1853 | 185.4256 | 0.099643 | 47.4627 | 0.042984 | 23.7313 | 390.1696 | 382.2592
0.11002 | 20.5553 | 0.034069 | 10.2777 | 102.2083 | 98.7824 | 0.11112 | 4.7144 | 0.033379 | 2.3572 | 186.2575 | 185.4717 | 0.10379 | 49.6087 | 0.044299 | 24.8043 | 391.2214 | 382.9533
0.11488 | 21.1075 | 0.037002 | 10.5537 | 102.3539 | 98.836 | 0.11253 | 4.8719 | 0.032725 | 2.436 | 186.3902 | 185.5782 | 0.1061 | 51.9298 | 0.044671 | 25.9649 | 392.3818 | 383.7269
0.11684 | 21.8533 | 0.036833 | 10.9267 | 102.9408 | 99.2986 | 0.1172 | 5.0389 | 0.033578 | 2.5194 | 186.4084 | 185.5686 | 0.11019 | 54.2545 | 0.045299 | 27.1273 | 393.557 | 384.5146
0.12027 | 22.6448 | 0.037002 | 11.3224 | 102.9174 | 99.1433 | 0.12076 | 5.211 | 0.034175 | 2.6055 | 186.5036 | 185.6351 | 0.11279 | 56.7012 | 0.044928 | 28.3506 | 394.7753 | 385.3251
0.12365 | 23.5126 | 0.038948 | 11.7563 | 103.7261 | 99.8073 | 0.12241 | 5.3787 | 0.03318 | 2.6894 | 186.6045 | 185.708 | 0.11574 | 59.305 | 0.047186 | 29.6525 | 395.9488 | 386.0647
0.12883 | 24.3739 | 0.038863 | 12.187 | 104.1332 | 100.0709 | 0.12651 | 5.55 | 0.034573 | 2.775 | 186.6801 | 185.7551 | 0.11911 | 62.1612 | 0.048386 | 31.0806 | 397.4213 | 387.0611
0.13141 | 25.1874 | 0.038666 | 12.5937 | 104.4943 | 100.2964 | 0.13016 | 5.7312 | 0.034687 | 2.8656 | 186.7705 | 185.8153 | 0.12313 | 65.4319 | 0.048929 | 32.716 | 399.0709 | 388.1656
0.13453 | 25.9019 | 0.040048 | 12.9509 | 104.8045 | 100.4875 | 0.13418 | 5.9205 | 0.034175 | 2.9602 | 186.8853 | 185.8985 | 0.12655 | 68.5754 | 0.049129 | 34.2877 | 400.7063 | 389.2771
0.13832 | 26.5646 | 0.040499 | 13.2823 | 105.1281 | 100.7007 | 0.13666 | 6.1072 | 0.034289 | 3.0536 | 186.975 | 185.9571 | 0.13051 | 71.6356 | 0.048929 | 35.8178 | 402.2177 | 390.2784
0.14167 | 27.1459 | 0.040499 | 13.573 | 105.4202 | 100.8959 | 0.13955 | 6.3136 | 0.036052 | 3.1568 | 187.0596 | 186.0073 | 0.13237 | 74.4153 | 0.050872 | 37.2076 | 403.5793 | 391.1768
0.14527 | 27.6915 | 0.040132 | 13.8457 | 105.6934 | 101.0781 | 0.14414 | 6.5142 | 0.034659 | 3.2571 | 187.2424 | 186.1567 | 0.13672 | 77.3999 | 0.05193 | 38.6999 | 405.3321 | 392.4321
0.14965 | 28.1712 | 0.040048 | 14.0856 | 105.8993 | 101.2041 | 0.14753 | 6.6958 | 0.034374 | 3.3479 | 187.3381 | 186.2222 | 0.13991 | 80.0503 | 0.048929 | 40.0251 | 406.671 | 393.3293
0.15094 | 28.7179 | 0.039766 | 14.359 | 106.1313 | 101.3449 | 0.15084 | 6.8837 | 0.033663 | 3.4418 | 187.4245 | 186.2772 | 0.14242 | 82.6989 | 0.048472 | 41.3494 | 407.7968 | 394.0137
0.1562 | 29.2871 | 0.042699 | 14.6435 | 106.585 | 101.7038 | 0.15489 | 7.0622 | 0.035028 | 3.5311 | 187.4591 | 186.2821 | 0.14603 | 85.5215 | 0.051844 | 42.7608 | 408.9242 | 394.6706
0.1605 | 29.6712 | 0.039315 | 14.8356 | 106.8077 | 101.8625 | 0.15699 | 7.2524 | 0.036507 | 3.6262 | 187.4959 | 186.2872 | 0.14886 | 88.5601 | 0.054902 | 44.2801 | 410.5975 | 395.8375
0.16173 | 30.0871 | 0.037933 | 15.0435 | 106.9694 | 101.9549 | 0.1625 | 7.4813 | 0.036507 | 3.7407 | 187.7521 | 186.5052 | 0.15254 | 91.4591 | 0.056217 | 45.7296 | 412.0526 | 396.8094
0.16519 | 30.6321 | 0.039484 | 15.316 | 106.9111 | 101.8057 | 0.16309 | 7.7176 | 0.033095 | 3.8588 | 187.8414 | 186.5552 | 0.155 | 93.912 | 0.055731 | 46.956 | 413.3902 | 397.7383
0.16804 | 31.386 | 0.044842 | 15.693 | 107.2483 | 102.0173 | 0.16801 | 8.1228 | 0.035597 | 4.0614 | 187.738 | 186.3842 | 0.15833 | 96.4043 | 0.057503 | 48.2022 | 414.4445 | 398.3771
0.17196 | 32.1998 | 0.045378 | 16.0999 | 107.7905 | 102.4239 | 0.17167 | 8.5802 | 0.038156 | 4.2901 | 188.0003 | 186.5703 | 0.16098 | 99.5442 | 0.059446 | 49.7721 | 416.054 | 399.4633
0.17571 | 33.0462 | 0.045829 | 16.5231 | 108.2313 | 102.7236 | 0.17498 | 9.1024 | 0.037644 | 4.5512 | 188.3789 | 186.8619 | 0.16535 | 102.7129 | 0.062076 | 51.3565 | 417.8382 | 400.7193
0.18072 | 33.8883 | 0.047211 | 16.9442 | 108.7062 | 103.0582 | 0.17861 | 9.6395 | 0.038838 | 4.8197 | 188.7276 | 187.121 | 0.16724 | 106.3481 | 0.062247 | 53.174 | 419.5148 | 401.7901
0.18324 | 34.788 | 0.045181 | 17.394 | 109.2727 | 103.4747 | 0.18247 | 10.2053 | 0.037161 | 5.1027 | 189.0773 | 187.3764 | 0.17109 | 110.3851 | 0.065219 | 55.1925 | 421.43 | 403.0325
0.18624 | 35.7385 | 0.047014 | 17.8693 | 109.5494 | 103.593 | 0.18554 | 10.848 | 0.038156 | 5.424 | 189.2704 | 187.4624 | 0.17537 | 114.5927 | 0.066906 | 57.2963 | 423.6894 | 404.5906
0.19016 | 36.715 | 0.048678 | 18.3575 | 110.1439 | 104.0247 | 0.18923 | 11.5523 | 0.039208 | 5.7761 | 189.6103 | 187.685 | 0.18008 | 118.4279 | 0.067477 | 59.214 | 425.6279 | 405.8899
0.1939 | 37.549 | 0.047014 | 18.7745 | 110.5996 | 104.3415 | 0.19204 | 12.2768 | 0.037729 | 6.1384 | 189.9985 | 187.9524 | 0.18075 | 121.7865 | 0.067306 | 60.8932 | 427.2465 | 406.9487
0.19751 | 38.3594 | 0.04645 | 19.1797 | 110.988 | 104.5947 | 0.19533 | 13.0383 | 0.039208 | 6.5191 | 190.3327 | 188.1597 | 0.18561 | 124.9696 | 0.069049 | 62.4848 | 428.7813 | 407.953
0.20151 | 39.1736 | 0.047296 | 19.5868 | 111.328 | 104.7991 | 0.20134 | 13.8558 | 0.041255 | 6.9279 | 191.0413 | 188.732 | 0.18854 | 127.9205 | 0.068506 | 63.9603 | 430.3785 | 409.0585
0.20496 | 39.8964 | 0.048565 | 19.9482 | 111.6018 | 104.9524 | 0.2032 | 14.6566 | 0.035512 | 7.3283 | 191.3932 | 188.9504 | 0.19102 | 130.9255 | 0.069621 | 65.4628 | 431.8743 | 410.0534
0.20685 | 40.4345 | 0.048875 | 20.2173 | 111.8561 | 105.1171 | 0.20572 | 15.294 | 0.03409 | 7.647 | 191.6013 | 189.0523 | 0.19551 | 133.4161 | 0.070821 | 66.708 | 433.23 | 410.9939
0.2111 | 40.8102 | 0.048368 | 20.4051 | 112.026 | 105.2243 | 0.21083 | 15.9152 | 0.035284 | 7.9576 | 191.6808 | 189.0283 | 0.19899 | 135.3256 | 0.069535 | 67.6628 | 434.2566 | 411.7023
0.21471 | 41.2228 | 0.049214 | 20.6114 | 112.1909 | 105.3204 | 0.21247 | 16.4961 | 0.036961 | 8.2481 | 191.933 | 189.1836 | 0.20085 | 137.0891 | 0.070907 | 68.5446 | 435.1033 | 412.2551
0.21747 | 41.692 | 0.050596 | 20.846 | 112.3936 | 105.4449 | 0.21581 | 17.1656 | 0.04225 | 8.5828 | 192.1302 | 189.2693 | 0.20589 | 138.6009 | 0.072136 | 69.3005 | 435.6743 | 412.5741
0.22162 | 42.1952 | 0.050426 | 21.0976 | 112.6736 | 105.6411 | 0.22089 | 18.0085 | 0.042079 | 9.0043 | 192.9277 | 189.9263 | 0.20655 | 139.4759 | 0.071821 | 69.738 | 436.2722 | 413.0262
0.22561 | 42.6849 | 0.051413 | 21.3425 | 112.888 | 105.7738 | 0.22242 | 18.7755 | 0.04279 | 9.3878 | 193.3039 | 190.1746 | 0.21215 | 141.153 | 0.074851 | 70.5765 | 436.765 | 413.2395
0.22818 | 43.1367 | 0.051329 | 21.5683 | 113.0921 | 105.9026 | 0.22711 | 19.7343 | 0.045406 | 9.8671 | 193.6788 | 190.3898 | 0.21428 | 142.6933 | 0.074279 | 71.3467 | 437.9929 | 414.2107
0.23248 | 43.5857 | 0.051329 | 21.7928 | 113.4225 | 106.1582 | 0.22997 | 20.7065 | 0.041425 | 10.3532 | 194.4774 | 191.0263 | 0.21798 | 144.5974 | 0.074022 | 72.2987 | 438.8038 | 414.7042
0.23385 | 44.1942 | 0.049129 | 22.0971 | 113.4788 | 106.1131 | 0.23338 | 21.7281 | 0.042904 | 10.864 | 194.5673 | 190.9459 | 0.2211 | 146.5723 | 0.077623 | 73.2861 | 439.7226 | 415.2939
0.23874 | 44.8539 | 0.053726 | 22.427 | 113.7143 | 106.2387 | 0.23781 | 22.7338 | 0.04697 | 11.3669 | 195.0876 | 191.2986 | 0.22402 | 148.6281 | 0.077337 | 74.314 | 440.8639 | 416.0926
0.24243 | 45.6517 | 0.053895 | 22.8259 | 114.2356 | 106.627 | 0.23977 | 23.8158 | 0.045406 | 11.9079 | 195.7808 | 191.8115 | 0.23003 | 151.1844 | 0.08051 | 75.5922 | 442.0265 | 416.8291
0.24565 | 46.5355 | 0.054741 | 23.2678 | 114.6978 | 106.9418 | 0.24436 | 25.0238 | 0.048249 | 12.5119 | 196.2854 | 192.1148 | 0.2311 | 153.4237 | 0.078938 | 76.7119 | 443.3634 | 417.7928
0.24871 | 47.5616 | 0.055728 | 23.7808 | 115.201 | 107.2741 | 0.24781 | 26.2614 | 0.047424 | 13.1307 | 196.9046 | 192.5277 | 0.23632 | 155.7913 | 0.078195 | 77.8957 | 444.4122 | 418.447
0.25284 | 48.623 | 0.057392 | 24.3115 | 115.7224 | 107.6186 | 0.25053 | 27.506 | 0.049671 | 13.753 | 197.5496 | 192.9652 | 0.23737 | 157.9311 | 0.079967 | 78.9655 | 445.4407 | 419.1188
0.25584 | 49.6977 | 0.057223 | 24.8489 | 116.2565 | 107.9736 | 0.2538 | 28.8125 | 0.050097 | 14.4062 | 198.2156 | 193.4136 | 0.24036 | 160.2289 | 0.082168 | 80.1144 | 446.4026 | 419.6978
0.25913 | 50.9146 | 0.058887 | 25.4573 | 116.9125 | 108.4267 | 0.25713 | 30.141 | 0.051974 | 15.0705 | 198.8436 | 193.8201 | 0.24408 | 163.1564 | 0.083854 | 81.5782 | 447.9798 | 420.787
0.26253 | 52.4694 | 0.061256 | 26.2347 | 117.6204 | 108.8755 | 0.26116 | 31.5083 | 0.051234 | 15.7542 | 199.7178 | 194.4664 | 0.24745 | 165.3285 | 0.085254 | 82.6643 | 449.1796 | 421.6249
0.26461 | 54.6267 | 0.062666 | 27.3134 | 118.5094 | 109.405 | 0.2645 | 32.6248 | 0.051604 | 16.3124 | 200.197 | 194.7595 | 0.25004 | 167.9991 | 0.087226 | 83.9995 | 450.5352 | 422.5353
0.26759 | 57.1422 | 0.067489 | 28.5711 | 119.7921 | 110.2684 | 0.26846 | 33.7463 | 0.054305 | 16.8731 | 200.6848 | 195.0604 | 0.25335 | 170.9963 | 0.088712 | 85.4982 | 451.9947 | 423.4954
0.27222 | 59.5805 | 0.07155 | 29.7903 | 121.0409 | 111.1108 | 0.27203 | 34.7964 | 0.053736 | 17.3982 | 201.3136 | 195.5142 | 0.25715 | 174.2872 | 0.090742 | 87.1436 | 453.6323 | 424.5845
0.27734 | 61.795 | 0.071466 | 30.8975 | 122.63 | 112.3308 | 0.27461 | 35.8258 | 0.054646 | 17.9129 | 201.6891 | 195.7181 | 0.25991 | 177.4066 | 0.092971 | 88.7033 | 455.1871 | 425.6193
0.2827 | 63.7768 | 0.07155 | 31.8884 | 123.2242 | 112.5948 | 0.27861 | 36.9141 | 0.056238 | 18.457 | 202.2987 | 196.1464 | 0.26324 | 180.4033 | 0.0942 | 90.2017 | 456.6893 | 426.6221
0.28382 | 65.8006 | 0.072763 | 32.9003 | 124.7297 | 113.7629 | 0.28237 | 37.8993 | 0.056238 | 18.9497 | 202.8364 | 196.5198 | 0.2666 | 183.9319 | 0.095972 | 91.9659 | 458.4735 | 427.8182
0.28826 | 67.7539 | 0.072481 | 33.8769 | 125.1787 | 113.8864 | 0.28537 | 38.8143 | 0.056409 | 19.4072 | 203.2883 | 196.8192 | 0.27033 | 187.3085 | 0.097058 | 93.6542 | 460.1611 | 428.943
0.28965 | 69.6713 | 0.074765 | 34.8356 | 126.6693 | 115.0574 | 0.28831 | 39.6936 | 0.057091 | 19.8468 | 203.7502 | 197.1346 | 0.27327 | 190.9303 | 0.098287 | 95.4651 | 461.9547 | 430.133
0.29455 | 71.5509 | 0.076796 | 35.7755 | 127.4423 | 115.5171 | 0.2927 | 40.4168 | 0.058002 | 20.2084 | 204.0176 | 197.2815 | 0.27658 | 194.3802 | 0.099859 | 97.1901 | 463.6843 | 431.2876
0.29859 | 73.3428 | 0.076034 | 36.6714 | 128.3589 | 116.1351 | 0.29726 | 40.9824 | 0.058286 | 20.4912 | 204.2576 | 197.4272 | 0.27972 | 197.5039 | 0.10106 | 98.752 | 465.2052 | 432.2879
0.30152 | 74.9746 | 0.077698 | 37.4873 | 129.1608 | 116.6651 | 0.2984 | 41.5014 | 0.057433 | 20.7507 | 204.6345 | 197.7176 | 0.28301 | 200.6523 | 0.1024 | 100.3262 | 466.7872 | 433.3452
0.30621 | 76.2216 | 0.078178 | 38.1108 | 129.812 | 117.1084 | 0.30256 | 42.0486 | 0.058826 | 21.0243 | 204.7446 | 197.7365 | 0.28639 | 203.848 | 0.1046 | 101.924 | 468.2979 | 434.3232
0.30785 | 77.0538 | 0.077698 | 38.5269 | 130.2179 | 117.3757 | 0.30528 | 42.7501 | 0.060759 | 21.3751 | 205.0979 | 197.9729 | 0.28955 | 206.9498 | 0.106 | 103.4749 | 469.881 | 435.3894
0.31184 | 77.6933 | 0.080913 | 38.8466 | 130.29 | 117.3411 | 0.30924 | 43.597 | 0.061896 | 21.7985 | 205.5155 | 198.2493 | 0.29285 | 209.6195 | 0.10675 | 104.8097 | 471.2417 | 436.3051
0.31438 | 78.5949 | 0.080829 | 39.2975 | 130.9719 | 117.8728 | 0.31326 | 44.4742 | 0.061612 | 22.2371 | 206.0485 | 198.6361 | 0.29561 | 212.5378 | 0.10946 | 106.2689 | 472.6325 | 437.2095
0.31846 | 79.7731 | 0.083057 | 39.8865 | 131.6028 | 118.3073 | 0.3162 | 45.2469 | 0.063005 | 22.6234 | 206.3795 | 198.8384 | 0.29844 | 215.8272 | 0.1114 | 107.9136 | 474.2671 | 438.2959
0.32156 | 81.3434 | 0.085228 | 40.6717 | 132.2153 | 118.6581 | 0.32055 | 46.0242 | 0.062636 | 23.0121 | 206.796 | 199.1253 | 0.30258 | 219.0903 | 0.11375 | 109.5451 | 475.909 | 439.394
0.32472 | 82.916 | 0.086611 | 41.458 | 133.0358 | 119.2165 | 0.32334 | 46.8031 | 0.063745 | 23.4015 | 207.1604 | 199.3599 | 0.30572 | 222.5841 | 0.11572 | 111.292 | 477.6583 | 440.5609
0.32766 | 85.0906 | 0.088725 | 42.5453 | 134.1746 | 119.9928 | 0.32542 | 47.9339 | 0.065792 | 23.9669 | 207.6949 | 199.7059 | 0.30843 | 226.547 | 0.11766 | 113.2735 | 479.6392 | 441.8814
0.33084 | 87.4138 | 0.092195 | 43.7069 | 135.2633 | 120.6943 | 0.33051 | 49.3358 | 0.067554 | 24.6679 | 208.3827 | 200.1601 | 0.31243 | 230.8455 | 0.12052 | 115.4227 | 481.7809 | 443.3066
0.33589 | 89.8715 | 0.095325 | 44.9357 | 136.4726 | 121.494 | 0.33301 | 50.727 | 0.067811 | 25.3635 | 209.1104 | 200.6559 | 0.31496 | 234.8781 | 0.12212 | 117.439 | 483.8822 | 444.7359
0.33778 | 92.5985 | 0.096989 | 46.2993 | 137.7374 | 122.3043 | 0.33706 | 52.1829 | 0.068919 | 26.0914 | 209.9106 | 201.2134 | 0.31862 | 239.1963 | 0.12472 | 119.5982 | 485.9864 | 446.1204
0.34334 | 95.1778 | 0.09964 | 47.5889 | 139.1451 | 123.2821 | 0.34133 | 53.6314 | 0.069488 | 26.8157 | 210.5663 | 201.6277 | 0.32176 | 243.3689 | 0.12647 | 121.6844 | 488.0761 | 447.5146
0.34672 | 97.8199 | 0.099019 | 48.91 | 140.4451 | 124.1418 | 0.34459 | 54.8859 | 0.069658 | 27.443 | 211.2779 | 202.1302 | 0.32536 | 247.3401 | 0.12884 | 123.6701 | 490.1127 | 448.8893
0.34839 | 100.4621 | 0.10074 | 50.231 | 141.7773 | 125.0336 | 0.34687 | 55.9569 | 0.068436 | 27.9785 | 211.8003 | 202.4741 | 0.32852 | 251.5135 | 0.13021 | 125.7568 | 492.1984 | 450.2795
0.35371 | 102.9653 | 0.10232 | 51.4826 | 143.2503 | 126.0894 | 0.35072 | 56.9644 | 0.070852 | 28.4822 | 212.0538 | 202.5597 | 0.33241 | 255.5315 | 0.13207 | 127.7658 | 494.2212 | 451.6326
0.3568 | 105.275 | 0.10187 | 52.6375 | 144.1265 | 126.5807 | 0.35424 | 58.2682 | 0.072729 | 29.1341 | 212.7329 | 203.0215 | 0.33702 | 258.6658 | 0.13301 | 129.3329 | 495.7934 | 452.6825
0.35963 | 107.4116 | 0.10424 | 53.7058 | 145.3944 | 127.4925 | 0.3581 | 59.719 | 0.073809 | 29.8595 | 213.4918 | 203.5386 | 0.33798 | 261.2386 | 0.13273 | 130.6193 | 497.1591 | 453.6193
0.36393 | 109.3316 | 0.10573 | 54.6658 | 146.3607 | 128.1388 | 0.36156 | 61.1985 | 0.073639 | 30.5992 | 214.3863 | 204.1865 | 0.34302 | 264.0243 | 0.13375 | 132.0121 | 498.2685 | 454.2645
0.36849 | 111.0288 | 0.10387 | 55.5144 | 147.2601 | 128.7553 | 0.36466 | 62.3833 | 0.075601 | 31.1917 | 214.9123 | 204.5151 | 0.34397 | 266.1538 | 0.1347 | 133.0769 | 499.532 | 455.173
0.36931 | 112.2354 | 0.10395 | 56.1177 | 147.8015 | 129.0956 | 0.3682 | 63.4066 | 0.075203 | 31.7033 | 215.464 | 204.8962 | 0.34838 | 267.9975 | 0.1371 | 133.9987 | 500.4238 | 455.7576
0.37461 | 113.2063 | 0.1072 | 56.6032 | 148.2492 | 129.3815 | 0.3715 | 64.4625 | 0.07725 | 32.2313 | 215.9061 | 205.1623 | 0.35232 | 269.8567 | 0.13664 | 134.9283 | 501.4906 | 456.5144
0.37752 | 114.1051 | 0.10443 | 57.0525 | 148.724 | 129.7065 | 0.37498 | 65.5165 | 0.076965 | 32.7583 | 216.493 | 205.5736 | 0.356 | 271.1916 | 0.13801 | 135.5958 | 502.1605 | 456.9619
0.38144 | 114.8957 | 0.10765 | 57.4478 | 148.9258 | 129.7766 | 0.37778 | 66.8592 | 0.079098 | 33.4296 | 217.086 | 205.9428 | 0.35866 | 272.2777 | 0.13858 | 136.1388 | 502.7239 | 457.3443
0.38374 | 115.9911 | 0.1079 | 57.9955 | 149.6068 | 130.2749 | 0.38227 | 68.4644 | 0.080235 | 34.2322 | 217.8957 | 206.4849 | 0.3612 | 273.121 | 0.13887 | 136.5605 | 503.1758 | 457.6557
0.38816 | 117.1404 | 0.10993 | 58.5702 | 150.0894 | 130.566 | 0.38422 | 70.2072 | 0.081799 | 35.1036 | 218.767 | 207.0658 | 0.36487 | 274.0428 | 0.13936 | 137.0214 | 503.5058 | 457.8319
0.39039 | 118.2215 | 0.10993 | 59.1107 | 150.6769 | 130.9733 | 0.38803 | 72.3001 | 0.084102 | 36.15 | 219.76 | 207.71 | 0.36744 | 275.0647 | 0.14121 | 137.5323 | 504.1517 | 458.3075
0.39435 | 119.4109 | 0.11106 | 59.7055 | 151.2122 | 131.3104 | 0.39179 | 74.1295 | 0.084927 | 37.0647 | 220.7302 | 208.3753 | 0.37113 | 276.3637 | 0.14267 | 138.1818 | 504.8064 | 458.7458
0.39842 | 120.6579 | 0.1125 | 60.329 | 151.776 | 131.6663 | 0.39494 | 75.9971 | 0.086433 | 37.9986 | 221.6718 | 209.0056 | 0.37412 | 278.3488 | 0.14324 | 139.1744 | 505.8288 | 459.4374
0.40161 | 122.06 | 0.1125 | 61.03 | 152.5473 | 132.2039 | 0.39933 | 77.9622 | 0.087542 | 38.9811 | 222.8377 | 209.844 | 0.37786 | 280.029 | 0.14504 | 140.0145 | 506.6712 | 459.9997
0.40436 | 123.8107 | 0.11416 | 61.9053 | 153.3862 | 132.751 | 0.40312 | 80.0125 | 0.087542 | 40.0062 | 223.4837 | 210.1483 | 0.38033 | 282.2041 | 0.14573 | 141.1021 | 507.7411 | 460.7071
0.40836 | 125.7289 | 0.11572 | 62.8644 | 154.3358 | 133.381 | 0.40656 | 81.9136 | 0.088281 | 40.9568 | 224.8481 | 211.1958 | 0.38448 | 284.3425 | 0.14716 | 142.1712 | 508.7891 | 461.3987
0.41142 | 127.6866 | 0.11656 | 63.8433 | 155.289 | 134.0079 | 0.40997 | 83.7012 | 0.087059 | 41.8506 | 225.6683 | 211.7181 | 0.38777 | 286.4689 | 0.14819 | 143.2344 | 509.8337 | 462.0889
0.41621 | 129.6046 | 0.11777 | 64.8023 | 156.2501 | 134.6493 | 0.4125 | 85.4127 | 0.089021 | 42.7064 | 226.3964 | 212.1609 | 0.39089 | 288.6103 | 0.14922 | 144.3051 | 510.8976 | 462.7958
0.42136 | 131.0949 | 0.11746 | 65.5474 | 157.0276 | 135.1785 | 0.41575 | 87.2406 | 0.092916 | 43.6203 | 227.1113 | 212.5712 | 0.39401 | 291.1463 | 0.15042 | 145.5732 | 512.217 | 463.6926
0.42163 | 132.795 | 0.11574 | 66.3975 | 157.9435 | 135.8111 | 0.41876 | 89.3348 | 0.09411 | 44.6674 | 228.1244 | 213.2352 | 0.3969 | 293.9642 | 0.15199 | 146.9821 | 513.6139 | 464.6199
0.42674 | 134.2773 | 0.1171 | 67.1387 | 158.1869 | 135.8073 | 0.42362 | 91.3975 | 0.094565 | 45.6987 | 229.3422 | 214.1093 | 0.39967 | 297.0498 | 0.15379 | 148.5249 | 515.1352 | 465.6269
0.42946 | 135.7417 | 0.11921 | 67.8709 | 159.2674 | 136.6438 | 0.42714 | 93.0385 | 0.095958 | 46.5193 | 230.0975 | 214.5911 | 0.40347 | 300.3753 | 0.15536 | 150.1876 | 516.7579 | 466.6953
0.433 | 137.1383 | 0.11941 | 68.5692 | 159.9665 | 137.1101 | 0.43063 | 94.6412 | 0.095503 | 47.3206 | 230.9582 | 215.1847 | 0.40705 | 303.7534 | 0.15702 | 151.8767 | 518.415 | 467.7895
0.43643 | 138.4158 | 0.11995 | 69.2079 | 160.6226 | 137.5533 | 0.43454 | 96.0588 | 0.097152 | 48.0294 | 231.6373 | 215.6275 | 0.41086 | 306.8286 | 0.15896 | 153.4143 | 519.9298 | 468.7917
0.43995 | 139.8432 | 0.12105 | 69.9216 | 161.335 | 138.0279 | 0.43663 | 97.4025 | 0.095873 | 48.7013 | 232.4238 | 216.1901 | 0.41299 | 309.5675 | 0.15936 | 154.7838 | 521.3005 | 469.7059
0.4423 | 141.322 | 0.12105 | 70.661 | 162.0958 | 138.5421 | 0.43986 | 98.8809 | 0.099285 | 49.4404 | 232.8878 | 216.4076 | 0.41633 | 312.6226 | 0.16122 | 156.3113 | 522.7717 | 470.6679
0.44627 | 142.6282 | 0.12279 | 71.3141 | 162.7479 | 138.9765 | 0.44443 | 100.6791 | 0.10039 | 50.3395 | 233.8727 | 217.0928 | 0.41996 | 315.5994 | 0.16299 | 157.7997 | 524.2607 | 471.6608
0.45021 | 143.9312 | 0.12316 | 71.9656 | 163.4513 | 139.4628 | 0.44793 | 102.5671 | 0.10079 | 51.2835 | 234.8188 | 217.7243 | 0.42282 | 318.7864 | 0.16422 | 159.3932 | 525.8551 | 472.724
0.45314 | 145.1216 | 0.12463 | 72.5608 | 164.037 | 139.85 | 0.45039 | 104.6565 | 0.10153 | 52.3282 | 235.7999 | 218.3572 | 0.42761 | 322.2539 | 0.16596 | 161.1269 | 527.6018 | 473.8928
0.45649 | 146.4727 | 0.12437 | 73.2364 | 164.8553 | 140.4431 | 0.45375 | 106.621 | 0.10281 | 53.3105 | 236.7169 | 218.9467 | 0.42846 | 325.0378 | 0.16456 | 162.5189 | 529.0609 | 474.8879
0.46051 | 148.4082 | 0.12482 | 74.2041 | 165.7081 | 140.9734 | 0.45808 | 108.2815 | 0.10449 | 54.1407 | 237.6695 | 219.6226 | 0.43414 | 327.9004 | 0.16716 | 163.9502 | 530.2808 | 475.6307
0.46268 | 150.3803 | 0.12674 | 75.1902 | 166.696 | 141.6326 | 0.46168 | 110.0867 | 0.10483 | 55.0433 | 238.26 | 219.9122 | 0.43469 | 329.8432 | 0.16699 | 164.9216 | 531.3347 | 476.3608
0.46741 | 152.1824 | 0.12759 | 76.0912 | 167.6112 | 142.2475 | 0.46375 | 112.0161 | 0.10594 | 56.008 | 239.6468 | 220.9775 | 0.43947 | 331.7727 | 0.16997 | 165.8864 | 532.2984 | 477.003
0.47043 | 154.2668 | 0.12739 | 77.1334 | 168.722 | 143.0109 | 0.46886 | 114.3432 | 0.10881 | 57.1716 | 240.5867 | 221.5295 | 0.4444 | 333.4337 | 0.16968 | 166.7169 | 533.1947 | 477.6225
0.47359 | 156.5707 | 0.12894 | 78.2854 | 169.6027 | 143.5076 | 0.4713 | 116.6375 | 0.10855 | 58.3188 | 241.7123 | 222.2728 | 0.44499 | 334.7584 | 0.17097 | 167.3792 | 533.829 | 478.0359
0.47751 | 158.8333 | 0.12934 | 79.4167 | 170.9302 | 144.458 | 0.47518 | 119.0623 | 0.11125 | 59.5312 | 243.1577 | 223.314 | 0.4491 | 336.6164 | 0.17194 | 168.3082 | 534.7084 | 478.6057
0.48085 | 161.0473 | 0.13072 | 80.5237 | 172.0256 | 145.1844 | 0.47882 | 121.4335 | 0.11171 | 60.7167 | 244.1335 | 223.8946 | 0.45222 | 338.4902 | 0.17342 | 169.2451 | 535.6462 | 479.2312
0.48364 | 163.2223 | 0.13179 | 81.6112 | 173.1774 | 145.9737 | 0.48226 | 123.5917 | 0.11253 | 61.7958 | 245.3041 | 224.7055 | 0.45604 | 340.3383 | 0.175 | 170.1692 | 536.6036 | 479.8805
0.48907 | 165.0757 | 0.13244 | 82.5378 | 174.0963 | 146.5837 | 0.48464 | 125.6899 | 0.11344 | 62.8449 | 246.4127 | 225.4644 | 0.45881 | 342.2187 | 0.17537 | 171.1093 | 537.5736 | 480.5372
0.49289 | 166.7161 | 0.13106 | 83.358 | 174.9192 | 147.1332 | 0.4885 | 127.6423 | 0.11495 | 63.8211 | 247.3167 | 226.043 | 0.46261 | 344.0514 | 0.17722 | 172.0257 | 538.4728 | 481.1309
0.49481 | 168.6046 | 0.13236 | 84.3023 | 175.8358 | 147.735 | 0.49169 | 129.5314 | 0.11532 | 64.7657 | 248.2459 | 226.6573 | 0.46539 | 346.0292 | 0.17722 | 173.0146 | 539.4973 | 481.8258
0.49883 | 170.3393 | 0.13447 | 85.1697 | 176.6063 | 148.2164 | 0.49443 | 131.7007 | 0.11725 | 65.8504 | 249.2755 | 227.3254 | 0.46847 | 348.2598 | 0.17888 | 174.1299 | 540.4099 | 482.3666
0.50149 | 171.9218 | 0.13264 | 85.9609 | 177.6732 | 149.0195 | 0.49895 | 133.9991 | 0.11947 | 66.9995 | 250.4571 | 228.1239 | 0.47241 | 350.9444 | 0.18011 | 175.4722 | 541.9069 | 483.4162
0.50561 | 173.0838 | 0.13402 | 86.5419 | 178.2156 | 149.3683 | 0.50196 | 136.332 | 0.12086 | 68.166 | 251.6483 | 228.9263 | 0.47517 | 353.3111 | 0.18094 | 176.6556 | 542.9961 | 484.111
0.50963 | 174.3778 | 0.13512 | 87.1889 | 178.8531 | 149.7902 | 0.50576 | 138.3935 | 0.1216 | 69.1967 | 252.8138 | 229.7482 | 0.47854 | 355.78 | 0.182 | 177.89 | 544.2882 | 484.9915
0.51312 | 175.3121 | 0.13402 | 87.6561 | 179.3591 | 150.1404 | 0.50882 | 140.8294 | 0.1232 | 70.4147 | 253.5006 | 230.0291 | 0.48162 | 358.7032 | 0.18394 | 179.3516 | 545.7354 | 485.9516
0.51892 | 175.5635 | 0.13346 | 87.7818 | 179.4664 | 150.2058 | 0.51195 | 143.4852 | 0.12521 | 71.7426 | 255.2085 | 231.2943 | 0.48546 | 361.5099 | 0.18514 | 180.7549 | 547.217 | 486.9654
0.51608 | 176.3186 | 0.13126 | 88.1593 | 179.948 | 150.5616 | 0.51602 | 146.3486 | 0.128 | 73.1743 | 256.6359 | 232.2444 | 0.4876 | 363.9958 | 0.18597 | 181.9979 | 548.4581 | 487.7921
0.52239 | 177.0354 | 0.13503 | 88.5177 | 179.8641 | 150.3582 | 0.52063 | 149.4482 | 0.13062 | 74.7241 | 258.3422 | 233.4341 | 0.49188 | 366.6546 | 0.18734 | 183.3273 | 549.7823 | 488.6732
0.52581 | 177.784 | 0.13667 | 88.892 | 180.6915 | 151.0609 | 0.52399 | 152.425 | 0.12937 | 76.2125 | 259.8385 | 234.4344 | 0.49365 | 369.5222 | 0.18849 | 184.7611 | 551.1665 | 489.5795
0.53028 | 178.693 | 0.13464 | 89.3465 | 181.162 | 151.3799 | 0.52566 | 155.4303 | 0.13133 | 77.7151 | 261.0828 | 235.1778 | 0.49709 | 373.047 | 0.19109 | 186.5235 | 552.8668 | 490.6923
0.53402 | 179.6832 | 0.13306 | 89.8416 | 181.5585 | 151.6113 | 0.52988 | 158.5367 | 0.13272 | 79.2683 | 262.8264 | 236.4036 | 0.5017 | 376.9483 | 0.19352 | 188.4742 | 554.767 | 491.9423
0.53761 | 180.3726 | 0.13326 | 90.1863 | 181.8437 | 151.7816 | 0.53364 | 161.2392 | 0.13448 | 80.6196 | 264.1731 | 237.2999 | 0.50406 | 380.1081 | 0.19389 | 190.0541 | 556.4897 | 493.1383
0.53943 | 181.1898 | 0.13472 | 90.5949 | 182.1961 | 151.9978 | 0.53656 | 163.6716 | 0.13511 | 81.8358 | 265.1867 | 237.9081 | 0.50631 | 384.1047 | 0.19743 | 192.0524 | 558.2625 | 494.245
0.543 | 182.0564 | 0.13769 | 91.0282 | 182.5218 | 152.179 | 0.54116 | 166.2925 | 0.13687 | 83.1463 | 266.6481 | 238.9327 | 0.51061 | 388.5227 | 0.19966 | 194.2614 | 560.4703 | 495.7165
0.54698 | 183.0949 | 0.13814 | 91.5474 | 183.2436 | 152.7278 | 0.54477 | 168.7926 | 0.13781 | 84.3963 | 267.9459 | 239.8138 | 0.5154 | 392.5636 | 0.20172 | 196.2818 | 562.736 | 497.3087
0.55165 | 184.0399 | 0.13667 | 92.02 | 183.755 | 153.0817 | 0.54712 | 171.0048 | 0.13809 | 85.5024 | 269.0505 | 240.5497 | 0.51701 | 396.3461 | 0.20097 | 198.1731 | 564.6595 | 498.6018
0.55305 | 185.4197 | 0.1352 | 92.7098 | 184.4508 | 153.5475 | 0.55043 | 172.9851 | 0.13954 | 86.4926 | 270.227 | 241.3962 | 0.52088 | 400.1903 | 0.20383 | 200.0951 | 566.3493 | 499.6509
0.55698 | 187.3102 | 0.13675 | 93.6551 | 185.2033 | 153.985 | 0.55447 | 174.859 | 0.1419 | 87.4295 | 270.9091 | 241.7659 | 0.52475 | 403.7985 | 0.20452 | 201.8992 | 568.2337 | 500.9339
0.56067 | 189.0338 | 0.13876 | 94.5169 | 186.0826 | 154.577 | 0.55588 | 177.0086 | 0.14253 | 88.5043 | 271.7343 | 242.2329 | 0.52833 | 406.9881 | 0.2046 | 203.494 | 569.8364 | 502.0051
0.56458 | 190.4945 | 0.13924 | 95.2472 | 186.9237 | 155.1746 | 0.56161 | 179.8384 | 0.14614 | 89.9192 | 273.391 | 243.418 | 0.53012 | 409.7104 | 0.20563 | 204.8552 | 571.1953 | 502.9103
0.56758 | 191.7308 | 0.13769 | 95.8654 | 187.7155 | 155.7604 | 0.5637 | 182.7409 | 0.14697 | 91.3704 | 274.8064 | 244.3496 | 0.53472 | 411.9146 | 0.20712 | 205.9573 | 572.2835 | 503.6311
0.57069 | 193.1423 | 0.13594 | 96.5712 | 188.3888 | 156.1984 | 0.56845 | 185.411 | 0.14816 | 92.7055 | 276.4897 | 245.5879 | 0.53717 | 413.9587 | 0.20766 | 206.9793 | 573.3112 | 504.3181
0.57536 | 194.5318 | 0.13777 | 97.2659 | 188.9764 | 156.5544 | 0.57054 | 188.2566 | 0.15001 | 94.1283 | 277.2867 | 245.9106 | 0.54192 | 416.3635 | 0.20926 | 208.1817 | 574.5699 | 505.176
0.57903 | 195.9303 | 0.13797 | 97.9652 | 189.6374 | 156.9823 | 0.57477 | 191.1909 | 0.15188 | 95.5955 | 279.1887 | 247.3235 | 0.54279 | 417.4818 | 0.20775 | 208.7409 | 575.2091 | 505.6288
0.58266 | 197.1894 | 0.14017 | 98.5947 | 190.2329 | 157.368 | 0.57834 | 193.9261 | 0.15368 | 96.963 | 280.5485 | 248.2275 | 0.547 | 418.8361 | 0.20981 | 209.418 | 575.5183 | 505.7123
0.5859 | 198.2361 | 0.13963 | 99.1181 | 190.8055 | 157.7661 | 0.58212 | 196.7029 | 0.15476 | 98.3514 | 281.9368 | 249.1529 | 0.55039 | 420.4172 | 0.21149 | 210.2086 | 576.5685 | 506.499
0.58785 | 199.2738 | 0.13955 | 99.6369 | 191.2933 | 158.081 | 0.58591 | 199.367 | 0.15558 | 99.6835 | 283.2685 | 250.0406 | 0.55277 | 422.5907 | 0.21261 | 211.2954 | 577.5613 | 507.1295
0.59281 | 200.4271 | 0.14101 | 100.2136 | 191.8418 | 158.4373 | 0.58817 | 201.5457 | 0.15262 | 100.7728 | 284.6708 | 251.0798 | 0.55711 | 424.795 | 0.21466 | 212.3975 | 578.8492 | 508.05
0.5955 | 201.6355 | 0.13972 | 100.8177 | 192.6061 | 159.0002 | 0.59265 | 203.7283 | 0.15296 | 101.8642 | 285.1032 | 251.1484 | 0.56001 | 426.9005 | 0.21458 | 213.4502 | 579.9136 | 508.7635
0.59765 | 203.0437 | 0.14082 | 101.5218 | 193.2941 | 159.4534 | 0.59475 | 205.7413 | 0.15808 | 102.8707 | 286.2971 | 252.0069 | 0.56365 | 429.1649 | 0.21635 | 214.5825 | 580.9837 | 509.4562
0.60213 | 204.0554 | 0.13887 | 102.0277 | 193.8326 | 159.8234 | 0.59835 | 207.2911 | 0.15928 | 103.6455 | 287.2497 | 252.7012 | 0.56656 | 431.2196 | 0.21644 | 215.6098 | 582.0498 | 510.1798
0.60594 | 205.1647 | 0.1354 | 102.5823 | 194.509 | 160.3149 | 0.60331 | 209.277 | 0.16078 | 104.6385 | 288.2711 | 253.3916 | 0.56972 | 433.0497 | 0.21752 | 216.5248 | 582.9443 | 510.7694
0.60964 | 206.245 | 0.13236 | 103.1225 | 195.0667 | 160.6925 | 0.60494 | 211.2317 | 0.1601 | 105.6158 | 289.0754 | 253.8701 | 0.57303 | 435.7669 | 0.21938 | 217.8835 | 584.3095 | 511.6817
0.61295 | 207.0314 | 0.13109 | 103.5157 | 195.4698 | 160.9646 | 0.60922 | 213.1168 | 0.16252 | 106.5584 | 290.3043 | 254.7848 | 0.57618 | 438.3087 | 0.22064 | 219.1544 | 585.6131 | 512.5617
0.61749 | 207.7019 | 0.12959 | 103.8509 | 195.8073 | 161.1904 | 0.61302 | 214.7769 | 0.16374 | 107.3884 | 291.0662 | 255.27 | 0.57854 | 441.6094 | 0.22184 | 220.8047 | 587.2332 | 513.6316
0.61811 | 208.7084 | 0.12666 | 104.3542 | 196.2878 | 161.5031 | 0.61535 | 216.7045 | 0.16559 | 108.3523 | 291.8782 | 255.7608 | 0.58227 | 444.9657 | 0.22387 | 222.4829 | 588.9201 | 514.7591
0.62309 | 209.8036 | 0.12886 | 104.9018 | 196.659 | 161.6917 | 0.62167 | 219.0248 | 0.16678 | 109.5124 | 293.1253 | 256.6212 | 0.58625 | 448.4805 | 0.22524 | 224.2402 | 590.708 | 515.9613
0.62697 | 210.9387 | 0.13016 | 105.4694 | 197.2281 | 162.0716 | 0.62259 | 220.979 | 0.16559 | 110.4895 | 294.1655 | 257.3357 | 0.59001 | 451.3088 | 0.22621 | 225.6544 | 592.2344 | 517.0163
0.63189 | 211.7364 | 0.13007 | 105.8682 | 197.6314 | 162.342 | 0.62742 | 223.6222 | 0.16854 | 111.8111 | 294.9395 | 257.6691 | 0.5935 | 453.4938 | 0.22684 | 226.7469 | 593.3295 | 517.7472
0.63226 | 212.8935 | 0.12841 | 106.4468 | 198.247 | 162.7648 | 0.62949 | 226.0259 | 0.16801 | 113.0129 | 296.5238 | 258.8528 | 0.59526 | 455.7931 | 0.22813 | 227.8965 | 594.489 | 518.5235
0.63749 | 213.6789 | 0.12979 | 106.8394 | 198.5143 | 162.9011 | 0.63357 | 228.1656 | 0.17002 | 114.0828 | 297.6859 | 259.6583 | 0.5991 | 458.3024 | 0.22927 | 229.1512 | 595.6797 | 519.296
0.64187 | 213.9555 | 0.13097 | 106.9777 | 198.6566 | 162.9974 | 0.63675 | 230.3738 | 0.17076 | 115.1869 | 298.6043 | 260.2087 | 0.60183 | 461.046 | 0.22927 | 230.523 | 597.1065 | 520.2655
0.6434 | 214.8142 | 0.13061 | 107.4071 | 199.1924 | 163.39 | 0.64104 | 232.1909 | 0.1717 | 116.0955 | 299.6763 | 260.9778 | 0.60406 | 464.7982 | 0.23104 | 232.3991 | 598.7482 | 521.2819
0.64688 | 215.9911 | 0.13236 | 107.9956 | 199.7119 | 163.7133 | 0.64322 | 234.0662 | 0.17179 | 117.0331 | 300.3889 | 261.3779 | 0.60925 | 467.5143 | 0.23236 | 233.7572 | 600.4095 | 522.4904
0.64908 | 217.7767 | 0.1319 | 108.8883 | 200.7592 | 164.4631 | 0.6476 | 236.29 | 0.17446 | 118.145 | 301.7586 | 262.377 | 0.61127 | 470.5629 | 0.23196 | 235.2815 | 601.7846 | 523.3574
0.6519 | 219.9041 | 0.12621 | 109.9521 | 202.5609 | 165.9102 | 0.65026 | 238.5511 | 0.17466 | 119.2756 | 302.7533 | 262.9948 | 0.61652 | 472.916 | 0.23473 | 236.458 | 603.0635 | 524.2442
0.65663 | 222.2372 | 0.11242 | 111.1186 | 204.2886 | 167.2491 | 0.65436 | 240.6418 | 0.17597 | 120.3209 | 303.9317 | 263.8247 | 0.617 | 473.9988 | 0.23287 | 236.9994 | 603.6394 | 524.6396
0.66176 | 224.0813 | 0.097807 | 112.0407 | 205.251 | 167.9042 | 0.65795 | 242.247 | 0.17639 | 121.1235 | 304.6157 | 264.2412 | 0.62242 | 475.3257 | 0.23404 | 237.6628 | 604.1004 | 524.8794
0.66433 | 225.8886 | 0.091574 | 112.9443 | 205.4435 | 167.7954 | 0.66117 | 244.2578 | 0.17744 | 122.1289 | 305.7608 | 265.0511 | 0.62579 | 477.1503 | 0.2369 | 238.5752 | 604.9867 | 525.4617
0.66834 | 227.85 | 0.089741 | 113.925 | 206.2407 | 168.2656 | 0.66549 | 245.9382 | 0.1779 | 122.9691 | 306.5061 | 265.5164 | 0.62866 | 479.1489 | 0.23599 | 239.5744 | 606.2313 | 526.3731
0.67135 | 229.998 | 0.089008 | 114.999 | 207.2126 | 168.8796 | 0.66816 | 247.5431 | 0.17929 | 123.7715 | 307.2312 | 265.974 | 0.63181 | 480.8238 | 0.2343 | 240.4119 | 607.0659 | 526.9286
0.67473 | 231.7362 | 0.088274 | 115.8681 | 208.0783 | 169.4556 | 0.67125 | 249.0464 | 0.17909 | 124.5232 | 308.0939 | 266.5862 | 0.63462 | 482.7792 | 0.23456 | 241.3896 | 607.8703 | 527.4071
0.67952 | 233.4424 | 0.087795 | 116.7212 | 208.8969 | 169.9898 | 0.67461 | 250.4919 | 0.18051 | 125.246 | 308.8502 | 267.1015 | 0.63835 | 485.1632 | 0.23921 | 242.5816 | 608.8339 | 527.9733
0.68266 | 235.1901 | 0.08881 | 117.5951 | 209.5472 | 170.3489 | 0.6771 | 252.5023 | 0.18282 | 126.2511 | 309.6902 | 267.6065 | 0.64082 | 486.8319 | 0.23981 | 243.416 | 609.8919 | 528.7533
0.68536 | 236.6462 | 0.089064 | 118.3231 | 210.3539 | 170.9128 | 0.68084 | 255.1307 | 0.1843 | 127.5653 | 311.009 | 268.4872 | 0.64574 | 488.8419 | 0.2411 | 244.421 | 610.9028 | 529.4292
0.68991 | 237.6611 | 0.08881 | 118.8305 | 210.8673 | 171.2571 | 0.68472 | 257.5244 | 0.18532 | 128.7622 | 312.2191 | 269.2984 | 0.64764 | 490.2711 | 0.24147 | 245.1355 | 611.6447 | 529.9329
0.69224 | 238.093 | 0.087146 | 119.0465 | 211.1427 | 171.4605 | 0.68832 | 259.9256 | 0.1866 | 129.9628 | 313.5073 | 270.1864 | 0.65127 | 492.2954 | 0.24304 | 246.1477 | 612.6409 | 530.5917
0.69591 | 238.2887 | 0.086892 | 119.1443 | 211.224 | 171.5092 | 0.69102 | 262.5168 | 0.18904 | 131.2584 | 314.7446 | 270.9918 | 0.6551 | 494.9586 | 0.24379 | 247.4793 | 613.9656 | 531.4726
0.70069 | 238.2563 | 0.086977 | 119.1282 | 211.0644 | 171.355 | 0.69595 | 265.6295 | 0.19041 | 132.8148 | 316.2537 | 271.9821 | 0.65796 | 497.1948 | 0.24445 | 248.5974 | 615.0862 | 532.2204
0.70234 | 238.5586 | 0.087513 | 119.2793 | 211.1299 | 171.3701 | 0.69853 | 268.5391 | 0.19032 | 134.2696 | 317.7785 | 273.022 | 0.66085 | 499.3337 | 0.2447 | 249.6669 | 616.1388 | 532.9165
0.7063 | 238.7278 | 0.089543 | 119.3639 | 211.1931 | 171.4051 | 0.70318 | 271.5302 | 0.19197 | 135.7651 | 319.3818 | 274.1268 | 0.66425 | 501.6702 | 0.24639 | 250.8351 | 617.2671 | 533.6554
0.71023 | 239.0368 | 0.08898 | 119.5184 | 211.5166 | 171.6771 | 0.70449 | 274.7122 | 0.1916 | 137.3561 | 320.6545 | 274.8691 | 0.66772 | 504.2761 | 0.24667 | 252.1381 | 618.5925 | 534.5465
0.71413 | 239.2202 | 0.087513 | 119.6101 | 211.4558 | 171.5857 | 0.70927 | 277.8775 | 0.19283 | 138.9387 | 322.8133 | 276.5004 | 0.67165 | 506.4242 | 0.24807 | 253.2121 | 619.6847 | 535.2806
0.71672 | 239.6655 | 0.085679 | 119.8328 | 211.7108 | 171.7666 | 0.71331 | 280.9374 | 0.19251 | 140.4687 | 324.0479 | 277.225 | 0.67355 | 508.1981 | 0.24696 | 254.0991 | 620.6433 | 535.9436
0.72022 | 240.0211 | 0.087343 | 120.0105 | 211.6986 | 171.6951 | 0.71663 | 283.2767 | 0.19575 | 141.6383 | 325.1008 | 277.888 | 0.67645 | 510.3539 | 0.24853 | 255.1769 | 621.4409 | 536.3819
0.72385 | 240.4872 | 0.08771 | 120.2436 | 212.0793 | 171.9981 | 0.71899 | 284.8402 | 0.19513 | 142.4201 | 326.0134 | 278.5401 | 0.67862 | 513.3391 | 0.25048 | 256.6696 | 622.9598 | 537.4033
0.7271 | 240.8214 | 0.085962 | 120.4107 | 212.3285 | 172.1916 | 0.72329 | 286.3415 | 0.19763 | 143.1707 | 326.7188 | 278.9952 | 0.6837 | 516.8473 | 0.25302 | 258.4236 | 624.7187 | 538.5775
0.73128 | 241.307 | 0.085031 | 120.6535 | 212.58 | 172.3621 | 0.72675 | 287.9161 | 0.19612 | 143.9581 | 327.5753 | 279.5893 | 0.68692 | 519.2644 | 0.25253 | 259.6322 | 626.1855 | 539.6414
0.73427 | 241.9538 | 0.085426 | 120.9769 | 212.885 | 172.5593 | 0.73058 | 289.2861 | 0.19919 | 144.643 | 328.2287 | 280.0144 | 0.6898 | 522.2526 | 0.25262 | 261.1263 | 627.4071 | 540.365
0.73833 | 242.6029 | 0.085764 | 121.3015 | 213.221 | 172.7871 | 0.73391 | 290.1993 | 0.19689 | 145.0997 | 328.8576 | 280.4911 | 0.69341 | 525.2095 | 0.25542 | 262.6048 | 628.9634 | 541.4284
0.74061 | 243.4538 | 0.084157 | 121.7269 | 213.7348 | 173.1592 | 0.73761 | 291.3034 | 0.19863 | 145.6517 | 329.3375 | 280.787 | 0.69705 | 528.1706 | 0.25642 | 264.0853 | 630.4695 | 542.4411
0.74347 | 244.6358 | 0.084326 | 122.3179 | 214.3115 | 173.5389 | 0.74126 | 292.3323 | 0.20067 | 146.1661 | 329.8339 | 281.1118 | 0.7007 | 530.9544 | 0.25711 | 265.4772 | 631.875 | 543.3826
0.7487 | 245.7195 | 0.082126 | 122.8598 | 215.1457 | 174.1924 | 0.74448 | 293.1549 | 0.19883 | 146.5775 | 330.3385 | 281.4793 | 0.70453 | 533.3919 | 0.25728 | 266.6959 | 633.1039 | 544.2052
0.75068 | 246.6224 | 0.082662 | 123.3112 | 215.3231 | 174.2194 | 0.7466 | 293.8831 | 0.2001 | 146.9416 | 330.6513 | 281.6707 | 0.70594 | 535.5213 | 0.25765 | 267.7607 | 634.1964 | 544.9428
0.75527 | 247.6309 | 0.082211 | 123.8154 | 215.9213 | 174.6495 | 0.75098 | 294.6948 | 0.2017 | 147.3474 | 331.0551 | 281.9393 | 0.71043 | 537.9252 | 0.25859 | 268.9626 | 635.3737 | 545.7195
0.7585 | 248.4088 | 0.079898 | 124.2044 | 216.3632 | 174.9618 | 0.75433 | 295.5455 | 0.20195 | 147.7727 | 331.4854 | 282.2278 | 0.71321 | 539.7193 | 0.25931 | 269.8597 | 636.2759 | 546.3227
0.76203 | 249.0979 | 0.080829 | 124.5489 | 216.6595 | 175.1432 | 0.75821 | 296.726 | 0.20263 | 148.363 | 332.0697 | 282.6154 | 0.71623 | 540.5151 | 0.26025 | 270.2575 | 636.7042 | 546.6183
0.7663 | 249.8205 | 0.080378 | 124.9103 | 217.1263 | 175.4895 | 0.7606 | 297.6051 | 0.20124 | 148.8025 | 332.5332 | 282.9323 | 0.72057 | 541.0327 | 0.26062 | 270.5164 | 637.014 | 546.8419
0.7685 | 250.4511 | 0.079644 | 125.2255 | 217.1196 | 175.3777 | 0.76443 | 298.6211 | 0.20318 | 149.3105 | 332.7573 | 282.9871 | 0.72257 | 542.3954 | 0.25971 | 271.1977 | 637.7401 | 547.3409
0.77211 | 251.1029 | 0.081562 | 125.5515 | 217.5274 | 175.677 | 0.76673 | 299.9473 | 0.20372 | 149.9736 | 333.7531 | 283.7619 | 0.72606 | 543.3755 | 0.26211 | 271.6878 | 638.1549 | 547.5923
0.77649 | 251.6581 | 0.081731 | 125.8291 | 217.8644 | 175.9214 | 0.77037 | 302.1153 | 0.20477 | 151.0577 | 334.581 | 284.2284 | 0.72943 | 545.0004 | 0.26211 | 272.5002 | 638.9843 | 548.1509
0.7796 | 252.1557 | 0.080152 | 126.0778 | 218.1566 | 176.1307 | 0.77446 | 304.4135 | 0.20596 | 152.2068 | 335.9102 | 285.1746 | 0.7325 | 546.2422 | 0.26314 | 273.1211 | 639.625 | 548.5846
0.78181 | 252.6803 | 0.078234 | 126.3401 | 218.4422 | 176.3289 | 0.77724 | 307.1123 | 0.20772 | 153.5562 | 337.1231 | 285.9377 | 0.73774 | 547.4061 | 0.26351 | 273.7031 | 640.2228 | 548.9884
0.78631 | 252.7877 | 0.078967 | 126.3938 | 218.3453 | 176.2141 | 0.78188 | 309.9031 | 0.20707 | 154.9516 | 338.7025 | 287.052 | 0.73817 | 548.3753 | 0.26231 | 274.1876 | 640.6933 | 549.2975
0.78978 | 253.1152 | 0.079644 | 126.5576 | 218.522 | 176.3361 | 0.78457 | 312.7338 | 0.20801 | 156.3669 | 339.8955 | 287.7732 | 0.7432 | 550.2545 | 0.26359 | 275.1272 | 641.4467 | 549.7376
0.79266 | 253.5154 | 0.07815 | 126.7577 | 218.8388 | 176.5862 | 0.78713 | 316.1492 | 0.20994 | 158.0746 | 341.7578 | 289.0663 | 0.74553 | 551.8667 | 0.26479 | 275.9333 | 642.2953 | 550.3175
0.79632 | 254.2929 | 0.076204 | 127.1465 | 219.2388 | 176.8566 | 0.79161 | 319.6965 | 0.21131 | 159.8482 | 343.5249 | 290.2421 | 0.74851 | 553.7543 | 0.26574 | 276.8771 | 643.2497 | 550.9573
0.79832 | 255.4321 | 0.076711 | 127.716 | 219.8566 | 177.2846 | 0.79598 | 322.5342 | 0.20986 | 161.2671 | 345.0551 | 291.2994 | 0.75137 | 556.3618 | 0.26705 | 278.1809 | 644.5713 | 551.8444
0.80137 | 256.8303 | 0.072481 | 128.4152 | 221.043 | 178.2379 | 0.79853 | 325.6868 | 0.2092 | 162.8434 | 346.2195 | 291.9384 | 0.75458 | 559.2767 | 0.26768 | 279.6384 | 646.1487 | 552.9359
0.80602 | 257.9031 | 0.068617 | 128.9515 | 221.6678 | 178.6839 | 0.80278 | 328.4021 | 0.21196 | 164.2011 | 347.8045 | 293.0708 | 0.75792 | 562.8787 | 0.26945 | 281.4394 | 647.8757 | 554.0626
0.81152 | 258.7627 | 0.065741 | 129.3813 | 222.0048 | 178.8777 | 0.80716 | 330.737 | 0.2129 | 165.3685 | 348.7489 | 293.6261 | 0.7611 | 566.1228 | 0.26994 | 283.0614 | 649.5223 | 555.1685
0.81265 | 259.7064 | 0.06591 | 129.8532 | 222.1588 | 178.8744 | 0.8083 | 331.9837 | 0.21148 | 165.9918 | 349.7286 | 294.398 | 0.76613 | 569.0783 | 0.272 | 284.5391 | 651.0829 | 556.2366
0.81693 | 260.8203 | 0.06622 | 130.4101 | 222.6994 | 179.2294 | 0.81364 | 333.0552 | 0.21079 | 166.5276 | 350.1659 | 294.6567 | 0.76707 | 572.0706 | 0.27105 | 286.0353 | 652.6301 | 557.285
0.82077 | 262.0239 | 0.065317 | 131.012 | 223.3935 | 179.7229 | 0.81522 | 333.7837 | 0.20929 | 166.8918 | 350.2617 | 294.6311 | 0.77065 | 576.2482 | 0.2742 | 288.1241 | 654.3292 | 558.2879
0.82432 | 263.0627 | 0.063456 | 131.5313 | 223.9618 | 180.118 | 0.81981 | 334.5346 | 0.21375 | 167.2673 | 350.4692 | 294.7134 | 0.7757 | 580.8223 | 0.27437 | 290.4111 | 657.0217 | 560.218
0.82767 | 264.1198 | 0.062892 | 132.0599 | 224.4867 | 180.4667 | 0.8241 | 335.3917 | 0.21551 | 167.6958 | 351.3041 | 295.4055 | 0.77684 | 584.7638 | 0.27411 | 292.3819 | 658.9638 | 561.5032
0.83191 | 265.0978 | 0.061905 | 132.5489 | 224.9429 | 180.7599 | 0.82635 | 335.5388 | 0.21273 | 167.7694 | 351.5576 | 295.6344 | 0.77958 | 589.9911 | 0.27848 | 294.9955 | 661.4339 | 563.102
0.83456 | 265.7777 | 0.061256 | 132.8889 | 225.2925 | 180.9962 | 0.82967 | 335.6439 | 0.21441 | 167.8219 | 351.507 | 295.5663 | 0.78608 | 594.0289 | 0.27914 | 297.0145 | 663.8197 | 564.8149
0.83803 | 266.3867 | 0.060128 | 133.1934 | 225.5442 | 181.1464 | 0.83311 | 336.1337 | 0.21603 | 168.0669 | 351.7015 | 295.6792 | 0.78679 | 596.7039 | 0.27643 | 298.3519 | 665.2058 | 565.7551
0.84182 | 266.6295 | 0.062159 | 133.3147 | 225.5075 | 181.0693 | 0.83704 | 336.4828 | 0.21688 | 168.2414 | 351.8642 | 295.7837 | 0.7918 | 599.2975 | 0.27777 | 299.6488 | 666.2991 | 566.4161
0.84489 | 266.7227 | 0.060974 | 133.3613 | 225.8688 | 181.415 | 0.83982 | 337.507 | 0.21742 | 168.7535 | 352.3814 | 296.1303 | 0.79461 | 601.2945 | 0.28083 | 300.6473 | 667.1464 | 566.9307
0.84879 | 267.1207 | 0.059169 | 133.5603 | 225.998 | 181.4779 | 0.8426 | 339.0695 | 0.21696 | 169.5348 | 353.1666 | 296.6551 | 0.80035 | 603.2251 | 0.28043 | 301.6126 | 668.2837 | 567.7461
0.85211 | 267.8085 | 0.058041 | 133.9042 | 226.3111 | 181.6763 | 0.84507 | 341.4974 | 0.21819 | 170.7487 | 354.3894 | 297.4732 | 0.80157 | 603.9859 | 0.2784 | 301.993 | 668.6401 | 567.9758
0.85549 | 268.4086 | 0.057223 | 134.2043 | 226.5654 | 181.8307 | 0.84996 | 344.5599 | 0.21733 | 172.28 | 356.0073 | 298.5807 | 0.80256 | 605.4001 | 0.27663 | 302.7 | 669.3245 | 568.4244
0.85894 | 268.8538 | 0.056208 | 134.4269 | 226.7761 | 181.9671 | 0.85417 | 347.1974 | 0.21696 | 173.5987 | 357.3526 | 299.4864 | 0.80886 | 606.1024 | 0.27971 | 303.0512 | 669.4187 | 568.4017
0.86143 | 269.4216 | 0.055475 | 134.7108 | 227.0478 | 182.1442 | 0.85737 | 349.7376 | 0.21989 | 174.8688 | 358.4667 | 300.1771 | 0.80929 | 606.5417 | 0.28157 | 303.2708 | 669.637 | 568.5467
0.86619 | 269.9935 | 0.053811 | 134.9967 | 227.5682 | 182.5693 | 0.862 | 351.9212 | 0.21827 | 175.9606 | 359.9027 | 301.2492 | 0.81532 | 606.9913 | 0.28231 | 303.4956 | 670.2288 | 569.0636
0.86897 | 270.495 | 0.054093 | 135.2475 | 227.632 | 182.5495 | 0.86394 | 354.1468 | 0.21503 | 177.0734 | 360.7021 | 301.6777 | 0.81572 | 605.8448 | 0.2798 | 302.9224 | 669.6954 | 568.7212
0.873 | 271.0914 | 0.052429 | 135.5457 | 228.0786 | 182.8967 | 0.86744 | 356.3096 | 0.21836 | 178.1548 | 361.6296 | 302.2447 | 0.82091 | 606.7672 | 0.28148 | 303.3836 | 669.8032 | 568.6753
0.87565 | 272.1714 | 0.051413 | 136.0857 | 228.51 | 183.1481 | 0.86918 | 359.6193 | 0.22259 | 179.8097 | 363.6331 | 303.6965 | 0.82426 | 608.5729 | 0.28417 | 304.2865 | 670.6462 | 569.2174
0.87837 | 273.0225 | 0.048875 | 136.5113 | 228.9973 | 183.4936 | 0.87513 | 362.5746 | 0.21685 | 181.2873 | 365.4339 | 305.0048 | 0.82709 | 609.6532 | 0.28454 | 304.8266 | 671.5492 | 569.9404
0.88362 | 273.7741 | 0.045096 | 136.8871 | 229.4951 | 183.866 | 0.88001 | 364.9491 | 0.21315 | 182.4746 | 366.5472 | 305.7223 | 0.83249 | 610.0753 | 0.2824 | 305.0377 | 671.7618 | 570.0826
0.88496 | 274.7138 | 0.043827 | 137.3569 | 229.8281 | 184.0425 | 0.88043 | 366.3325 | 0.20946 | 183.1663 | 367.1975 | 306.142 | 0.83258 | 609.7741 | 0.2784 | 304.887 | 671.6259 | 569.9969
0.89056 | 275.4221 | 0.040753 | 137.7111 | 230.4067 | 184.503 | 0.88537 | 367.2114 | 0.21065 | 183.6057 | 367.3687 | 306.1668 | 0.84011 | 610.9236 | 0.27748 | 305.4618 | 672.0614 | 570.2408
0.89471 | 275.8059 | 0.040245 | 137.9029 | 230.3216 | 184.354 | 0.88888 | 367.5177 | 0.21279 | 183.7588 | 367.3746 | 306.1217 | 0.83613 | 610.8524 | 0.27488 | 305.4262 | 672.1587 | 570.35
0.89676 | 276.5328 | 0.038835 | 138.2664 | 230.7048 | 184.6159 | 0.89286 | 368.2587 | 0.21694 | 184.1294 | 367.5923 | 306.2158 | 0.84522 | 611.2244 | 0.27665 | 305.6122 | 672.0187 | 570.148
0.90035 | 277.2021 | 0.040245 | 138.601 | 230.9302 | 184.7299 | 0.89554 | 369.1826 | 0.22123 | 184.5913 | 367.9874 | 306.457 | 0.84541 | 611.4826 | 0.27617 | 305.7413 | 672.1212 | 570.2074
0.90386 | 277.5321 | 0.036804 | 138.7661 | 231.258 | 185.0026 | 0.899 | 370.5434 | 0.22362 | 185.2717 | 369.0593 | 307.3021 | 0.84846 | 613.8549 | 0.28074 | 306.9275 | 672.9407 | 570.6316
0.90688 | 277.9643 | 0.035423 | 138.9822 | 231.4537 | 185.1263 | 0.90359 | 371.9575 | 0.22186 | 185.9788 | 369.8444 | 307.8515 | 0.85361 | 616.4804 | 0.28837 | 308.2402 | 674.7654 | 572.0187
0.91072 | 278.5699 | 0.035733 | 139.285 | 231.6093 | 185.181 | 0.90725 | 373.1291 | 0.21861 | 186.5645 | 370.364 | 308.1758 | 0.85672 | 617.4942 | 0.28631 | 308.7471 | 675.5595 | 572.6438
0.91471 | 279.2194 | 0.034069 | 139.6097 | 232.0975 | 185.5609 | 0.91221 | 373.0615 | 0.21566 | 186.5307 | 370.1415 | 307.9646 | 0.85964 | 618.4887 | 0.28557 | 309.2444 | 676.0279 | 572.9464
0.91713 | 279.6016 | 0.032969 | 139.8008 | 232.1855 | 185.5852 | 0.91164 | 372.9431 | 0.21304 | 186.4716 | 370.1078 | 307.9506 | 0.86286 | 620.5324 | 0.28709 | 310.2662 | 676.8459 | 573.4239
0.92166 | 279.8111 | 0.030205 | 139.9055 | 232.392 | 185.7568 | 0.91647 | 373.3589 | 0.21566 | 186.6794 | 370.0735 | 307.8471 | 0.86625 | 622.7967 | 0.28966 | 311.3983 | 677.9372 | 574.1377
0.92526 | 280.0296 | 0.029105 | 140.0148 | 232.425 | 185.7534 | 0.91975 | 374.29 | 0.21898 | 187.145 | 370.5036 | 308.1219 | 0.86981 | 625.8262 | 0.29023 | 312.9131 | 679.4759 | 575.1716
0.92837 | 279.9832 | 0.028372 | 139.9916 | 232.3465 | 185.6827 | 0.92338 | 375.1397 | 0.22166 | 187.5699 | 370.9241 | 308.4009 | 0.87244 | 628.2169 | 0.28872 | 314.1084 | 680.7244 | 576.0216
0.93123 | 280.2096 | 0.02699 | 140.1048 | 232.4217 | 185.7201 | 0.92682 | 376.2178 | 0.22501 | 188.1089 | 371.452 | 308.749 | 0.87663 | 632.1235 | 0.28977 | 316.0618 | 682.6166 | 577.2627
0.93482 | 280.7782 | 0.027526 | 140.3891 | 232.6026 | 185.8062 | 0.92986 | 377.1791 | 0.22333 | 188.5895 | 372.351 | 309.4878 | 0.87862 | 635.1396 | 0.29089 | 317.5698 | 684.1628 | 578.3062
0.93871 | 280.9825 | 0.025439 | 140.4912 | 232.7426 | 185.9122 | 0.9327 | 378.3308 | 0.22174 | 189.1654 | 372.9105 | 309.8554 | 0.88252 | 638.9882 | 0.28977 | 319.4941 | 686.0796 | 579.5815
0.94233 | 281.2077 | 0.025608 | 140.6039 | 232.8264 | 185.9585 | 0.93643 | 379.7396 | 0.22083 | 189.8698 | 373.5883 | 310.2984 | 0.88489 | 640.9721 | 0.29069 | 320.4861 | 687.0242 | 580.1956
0.94589 | 281.4037 | 0.023662 | 140.7019 | 232.9657 | 186.065 | 0.93961 | 381.2705 | 0.21861 | 190.6353 | 374.3556 | 310.8105 | 0.88822 | 644.1155 | 0.29329 | 322.0577 | 688.4785 | 581.1259
0.9487 | 281.904 | 0.022844 | 140.952 | 233.1489 | 186.1649 | 0.94324 | 383.1957 | 0.21611 | 191.5979 | 375.3552 | 311.4893 | 0.88998 | 647.9838 | 0.29226 | 323.9919 | 690.6156 | 582.6183
0.95218 | 282.2922 | 0.023859 | 141.1461 | 233.2002 | 186.1515 | 0.9469 | 385.4695 | 0.21315 | 192.7347 | 376.5073 | 312.2624 | 0.8957 | 651.9497 | 0.29337 | 325.9749 | 692.5527 | 583.8944
0.95596 | 282.6879 | 0.02008 | 141.3439 | 233.6597 | 186.5451 | 0.95015 | 388.0368 | 0.20991 | 194.0184 | 377.828 | 313.1552 | 0.8995 | 654.3399 | 0.29497 | 327.1699 | 693.8228 | 584.7661
0.95847 | 283.2632 | 0.019178 | 141.6316 | 233.9725 | 186.762 | 0.95386 | 390.0743 | 0.20684 | 195.0371 | 378.8905 | 313.8781 | 0.90383 | 656.606 | 0.29303 | 328.303 | 695.036 | 585.6017
0.96121 | 284.0621 | 0.016329 | 142.031 | 234.4861 | 187.1424 | 0.95679 | 392.2432 | 0.204 | 196.1216 | 379.9673 | 314.5934 | 0.90534 | 658.1313 | 0.29126 | 329.0656 | 695.6688 | 585.9802
0.96552 | 284.6917 | 0.010999 | 142.3458 | 234.9972 | 187.5486 | 0.96057 | 394.6607 | 0.20249 | 197.3304 | 381.1621 | 315.3853 | 0.90724 | 660.9329 | 0.29077 | 330.4665 | 696.8133 | 586.6578
0.96994 | 285.4233 | 0.0080659 | 142.7117 | 235.3493 | 187.7787 | 0.96442 | 396.963 | 0.20047 | 198.4815 | 382.3462 | 316.1857 | 0.91189 | 663.7119 | 0.29497 | 331.856 | 697.9784 | 587.3597
0.97279 | 286.0849 | 0.0082351 | 143.0425 | 235.5595 | 187.8786 | 0.96773 | 399.4712 | 0.19971 | 199.7356 | 383.5885 | 317.01 | 0.91516 | 666.6239 | 0.29626 | 333.312 | 699.6526 | 588.5486
0.97656 | 286.7942 | 0.0053864 | 143.3971 | 236.0286 | 188.2296 | 0.97178 | 401.576 | 0.19863 | 200.788 | 384.6629 | 317.7336 | 0.91827 | 669.0761 | 0.29609 | 334.5381 | 700.952 | 589.4393
0.97964 | 287.5619 | 0.0049354 | 143.7809 | 236.4115 | 188.4845 | 0.97512 | 403.1412 | 0.19797 | 201.5706 | 385.3956 | 318.2054 | 0.92227 | 671.2324 | 0.29703 | 335.6162 | 702.0325 | 590.1605
0.98341 | 288.3026 | 0.0017203 | 144.1513 | 236.8336 | 188.7832 | 0.97868 | 404.5308 | 0.19991 | 202.2654 | 386.0845 | 318.6627 | 0.92561 | 671.9922 | 0.29712 | 335.9961 | 702.4587 | 590.46
0.98724 | 289.0827 | -0.00022595 | 144.5414 | 237.2181 | 189.0376 | 0.98176 | 405.6878 | 0.20056 | 202.8439 | 386.6705 | 319.0559 | 0.92804 | 671.8003 | 0.29597 | 335.9001 | 702.3897 | 590.423
0.9904 | 289.4476 | -0.0012411 | 144.7238 | 237.3709 | 189.1297 | 0.98502 | 406.4957 | 0.20047 | 203.2478 | 387.0822 | 319.3329 | 0.93264 | 671.3324 | 0.29675 | 335.6662 | 702.145 | 590.2563
0.99391 | 289.7701 | -0.0027923 | 144.885 | 237.4966 | 189.2016 | 0.98956 | 406.9166 | 0.2003 | 203.4583 | 387.2622 | 319.4427 | 0.93524 | 671.6864 | 0.29775 | 335.8432 | 702.2853 | 590.3375
0.99762 | 290.0331 | -0.0027077 | 145.0165 | 237.4678 | 189.1289 | 0.99215 | 407.7394 | 0.19925 | 203.8697 | 387.4208 | 319.4643 | 0.93924 | 671.362 | 0.29775 | 335.681 | 702.1619 | 590.2682
1.0015 | 290.0355 | -0.0049077 | 145.0178 | 237.5076 | 189.1684 | 0.99484 | 408.418 | 0.20286 | 204.209 | 387.7197 | 319.65 | 0.93892 | 671.6474 | 0.29395 | 335.8237 | 702.3636 | 590.4224
1.0044 | 289.8907 | -0.0058383 | 144.9453 | 237.3982 | 189.0831 | 0.99929 | 409.053 | 0.20519 | 204.5265 | 388.0471 | 319.8716 | 0.94397 | 673.3963 | 0.29609 | 336.6982 | 702.7644 | 590.5317
1.0076 | 289.9645 | -0.0068253 | 144.9823 | 237.416 | 189.0886 | 1.0017 | 409.8724 | 0.2075 | 204.9362 | 388.4696 | 320.1575 | 0.94708 | 674.7967 | 0.30046 | 337.3984 | 703.5849 | 591.1188
1.0109 | 290.0369 | -0.0081792 | 145.0185 | 237.3953 | 189.0558 | 1.0054 | 410.636 | 0.21028 | 205.318 | 388.8961 | 320.4567 | 0.95042 | 676.3212 | 0.29926 | 338.1606 | 704.7063 | 591.9862
1.0148 | 290.1563 | -0.0082919 | 145.0781 | 237.3256 | 188.9662 | 1.0093 | 411.4933 | 0.21028 | 205.7467 | 389.4747 | 320.8925 | 0.95414 | 678.0593 | 0.29898 | 339.0296 | 705.5908 | 592.5809
1.0186 | 290.1528 | -0.0096735 | 145.0764 | 237.2953 | 188.9365 | 1.0129 | 412.4446 | 0.20909 | 206.2223 | 390.0333 | 321.2925 | 0.95648 | 680.2495 | 0.29943 | 340.1248 | 706.6532 | 593.2783
1.0216 | 290.2559 | -0.010689 | 145.128 | 237.3259 | 188.9499 | 1.0159 | 413.321 | 0.2063 | 206.6605 | 390.5599 | 321.6731 | 0.96153 | 682.3053 | 0.30112 | 341.1526 | 707.6525 | 593.935
1.0252 | 290.3068 | -0.012156 | 145.1534 | 237.3824 | 188.9979 | 1.0198 | 414.4447 | 0.20389 | 207.2224 | 391.158 | 322.0839 | 0.96451 | 684.7104 | 0.30046 | 342.3552 | 708.8903 | 594.7719
1.0295 | 290.3071 | -0.013876 | 145.1535 | 237.3605 | 188.976 | 1.0225 | 415.814 | 0.2001 | 207.907 | 391.8865 | 322.5842 | 0.96683 | 686.7449 | 0.30112 | 343.3724 | 709.9059 | 595.4484
1.0314 | 290.6338 | -0.01506 | 145.3169 | 237.484 | 189.0451 | 1.0269 | 417.8577 | 0.19703 | 208.9288 | 392.986 | 323.3431 | 0.97085 | 689.3594 | 0.30232 | 344.6797 | 711.1995 | 596.3063
1.0358 | 290.9385 | -0.01506 | 145.4693 | 237.7929 | 189.3032 | 1.0297 | 419.4944 | 0.19325 | 209.7472 | 393.8398 | 323.9241 | 0.97293 | 693.3617 | 0.30175 | 346.6808 | 713.2377 | 597.6774
1.039 | 291.1804 | -0.016471 | 145.5902 | 237.8923 | 189.3622 | 1.0318 | 421.6915 | 0.19149 | 210.8458 | 394.8657 | 324.5838 | 0.97517 | 698.505 | 0.30343 | 349.2525 | 715.7779 | 599.3604
1.0421 | 291.6919 | -0.018304 | 145.8459 | 238.1834 | 189.5681 | 1.038 | 423.7233 | 0.18722 | 211.8617 | 396.0437 | 325.4231 | 0.97958 | 701.8266 | 0.30232 | 350.9133 | 717.5139 | 600.5428
1.0456 | 292.2431 | -0.019742 | 146.1216 | 238.5623 | 189.8551 | 1.0397 | 424.9637 | 0.1839 | 212.4818 | 396.3845 | 325.5572 | 0.98399 | 703.7107 | 0.3002 | 351.8554 | 718.6281 | 601.343
1.0503 | 292.586 | -0.022619 | 146.293 | 238.7824 | 190.0181 | 1.0439 | 426.1779 | 0.18535 | 213.089 | 396.8944 | 325.8648 | 0.98752 | 705.2728 | 0.29803 | 352.6364 | 719.4611 | 601.9156
1.0521 | 293.1711 | -0.024001 | 146.5856 | 238.904 | 190.0422 | 1.0472 | 427.2401 | 0.18538 | 213.62 | 397.4052 | 326.1985 | 0.99016 | 706.6596 | 0.29732 | 353.3298 | 720.1313 | 602.3547
1.0565 | 293.8042 | -0.025919 | 146.9021 | 239.4785 | 190.5111 | 1.0508 | 428.4555 | 0.18529 | 214.2278 | 397.9826 | 326.5733 | 0.99332 | 707.3362 | 0.2986 | 353.6681 | 720.4212 | 602.5318
1.06 | 294.4013 | -0.027864 | 147.2007 | 239.7607 | 190.6938 | 1.0556 | 429.7508 | 0.18481 | 214.8754 | 398.6196 | 326.9945 | 0.99701 | 708.4849 | 0.30006 | 354.2425 | 720.9147 | 602.8339
1.0631 | 294.842 | -0.030543 | 147.421 | 239.8629 | 190.7226 | 1.0565 | 430.5178 | 0.18305 | 215.2589 | 399.0382 | 327.2853 | 1.0008 | 709.7417 | 0.302 | 354.8708 | 721.4468 | 603.1565
1.0662 | 295.3797 | -0.032715 | 147.6898 | 240.105 | 190.875 | 1.0612 | 430.9192 | 0.18305 | 215.4596 | 399.0998 | 327.2799 | 1.0035 | 711.3004 | 0.30463 | 355.6502 | 722.2112 | 603.6611
1.0704 | 296.044 | -0.035141 | 148.022 | 240.4828 | 191.1421 | 1.0637 | 431.5185 | 0.18336 | 215.7593 | 399.0013 | 327.0815 | 1.0063 | 712.5852 | 0.30438 | 356.2926 | 723.0139 | 604.2497
1.0726 | 296.8081 | -0.036861 | 148.404 | 240.8474 | 191.3794 | 1.0679 | 432.5248 | 0.18614 | 216.2624 | 399.6406 | 327.5531 | 1.0099 | 713.6994 | 0.30495 | 356.8497 | 723.5558 | 604.6059
1.0767 | 297.2679 | -0.040443 | 148.634 | 241.1747 | 191.6301 | 1.0709 | 433.0849 | 0.18498 | 216.5424 | 400.0427 | 327.8618 | 1.0127 | 714.1487 | 0.30472 | 357.0743 | 723.7673 | 604.7425
1.0802 | 297.7586 | -0.043291 | 148.8793 | 241.3563 | 191.7299 | 1.0745 | 433.8817 | 0.18262 | 216.9409 | 400.7133 | 328.3997 | 1.0163 | 713.6968 | 0.30469 | 356.8484 | 723.5221 | 604.5726
1.0844 | 297.9631 | -0.044758 | 148.9816 | 241.415 | 191.7544 | 1.0773 | 435.1985 | 0.18049 | 217.5992 | 401.2457 | 328.7126 | 1.0202 | 714.4415 | 0.30521 | 357.2208 | 723.8851 | 604.8115
1.0876 | 298.1266 | -0.046309 | 149.0633 | 241.3689 | 191.6812 | 1.0814 | 436.8005 | 0.18037 | 218.4002 | 402.1996 | 329.3995 | 1.0238 | 715.1144 | 0.30529 | 357.5572 | 724.1981 | 605.0124
1.0909 | 298.564 | -0.048001 | 149.282 | 241.5802 | 191.8195 | 1.0841 | 438.5859 | 0.17983 | 219.2929 | 402.9821 | 329.8845 | 1.0252 | 715.7324 | 0.30463 | 357.8662 | 724.4835 | 605.1948
1.0944 | 298.7799 | -0.049609 | 149.39 | 241.6868 | 191.8901 | 1.0883 | 440.3093 | 0.17943 | 220.1547 | 404.0527 | 330.6678 | 1.0293 | 716.748 | 0.30501 | 358.374 | 724.9212 | 605.4632
1.097 | 299.1317 | -0.051188 | 149.5659 | 241.8564 | 192.0011 | 1.0906 | 442.4867 | 0.17906 | 221.2433 | 404.9611 | 331.2133 | 1.033 | 718.0785 | 0.30578 | 359.0393 | 725.5284 | 605.8486
1.1013 | 299.4828 | -0.053952 | 149.7414 | 242.1647 | 192.2509 | 1.0952 | 444.8797 | 0.17668 | 222.4398 | 406.3302 | 332.1836 | 1.0355 | 719.4943 | 0.30546 | 359.7472 | 726.2112 | 606.2955
1.1045 | 299.8517 | -0.054939 | 149.9258 | 242.4298 | 192.4545 | 1.099 | 447.5121 | 0.17779 | 223.756 | 407.5447 | 332.9594 | 1.0397 | 721.2553 | 0.30595 | 360.6277 | 727.0611 | 606.8519
1.1087 | 300.092 | -0.058267 | 150.046 | 242.614 | 192.5986 | 1.103 | 449.4861 | 0.17585 | 224.743 | 408.5152 | 333.6009 | 1.0419 | 722.6183 | 0.30495 | 361.3092 | 727.7356 | 607.2993
1.1114 | 300.5157 | -0.0601 | 150.2578 | 242.6371 | 192.5511 | 1.105 | 450.9662 | 0.1777 | 225.4831 | 409.1833 | 334.0222 | 1.0452 | 723.9264 | 0.30475 | 361.9632 | 728.3613 | 607.7069
1.1147 | 300.6687 | -0.062949 | 150.3344 | 242.7535 | 192.6421 | 1.11 | 452.8805 | 0.17955 | 226.4403 | 410.2312 | 334.7511 | 1.0486 | 725.1665 | 0.30538 | 362.5833 | 728.9562 | 608.0951
1.1187 | 301.0977 | -0.065797 | 150.5489 | 242.9936 | 192.8107 | 1.1125 | 454.0524 | 0.17577 | 227.0262 | 411.0331 | 335.3577 | 1.0523 | 726.5291 | 0.30586 | 363.2646 | 729.6292 | 608.541
1.1226 | 301.3557 | -0.068194 | 150.6779 | 243.118 | 192.892 | 1.1163 | 455.3071 | 0.17537 | 227.6535 | 411.4692 | 335.5847 | 1.0549 | 728.1641 | 0.30626 | 364.0821 | 730.4396 | 609.0789
1.1259 | 301.6117 | -0.070028 | 150.8059 | 243.1727 | 192.9041 | 1.1199 | 456.1569 | 0.17639 | 228.0784 | 411.8585 | 335.8324 | 1.0583 | 730.2635 | 0.30681 | 365.1318 | 731.49 | 609.7794
1.1283 | 302.0114 | -0.071409 | 151.0057 | 243.3145 | 192.9793 | 1.1233 | 456.8581 | 0.17537 | 228.4291 | 412.2092 | 336.0661 | 1.061 | 732.8797 | 0.30615 | 366.4398 | 732.8432 | 610.6966
1.1324 | 302.3554 | -0.073581 | 151.1777 | 243.4808 | 193.0883 | 1.1268 | 457.4033 | 0.17381 | 228.7016 | 412.4456 | 336.2117 | 1.0649 | 735.4767 | 0.30578 | 367.7383 | 734.1858 | 611.6064
1.1367 | 302.4788 | -0.076091 | 151.2394 | 243.5792 | 193.166 | 1.1295 | 457.3517 | 0.17565 | 228.6758 | 412.3068 | 336.0815 | 1.067 | 738.1693 | 0.30624 | 369.0847 | 735.5598 | 612.5315
1.1397 | 302.7009 | -0.076006 | 151.3504 | 243.6093 | 193.1591 | 1.1338 | 457.5096 | 0.17679 | 228.7548 | 412.3657 | 336.1141 | 1.0709 | 740.9881 | 0.30735 | 370.494 | 737.0184 | 613.5204
1.1438 | 302.782 | -0.077924 | 151.391 | 243.6847 | 193.2211 | 1.1371 | 457.5769 | 0.17528 | 228.7884 | 412.4366 | 336.1738 | 1.0745 | 743.5554 | 0.30669 | 371.7777 | 738.413 | 614.4871
1.1457 | 302.9783 | -0.079306 | 151.4891 | 243.7968 | 193.3004 | 1.1398 | 458.1986 | 0.17426 | 229.0993 | 412.7283 | 336.3618 | 1.0779 | 746.322 | 0.30521 | 373.161 | 739.891 | 615.504
1.1492 | 303.5362 | -0.082211 | 151.7681 | 244.2008 | 193.6114 | 1.143 | 459.1467 | 0.17315 | 229.5734 | 413.1805 | 336.6561 | 1.0818 | 748.8741 | 0.30326 | 374.437 | 741.2148 | 616.4025
1.1525 | 303.8334 | -0.08537 | 151.9167 | 244.6475 | 194.0086 | 1.1464 | 459.9814 | 0.17361 | 229.9907 | 413.7141 | 337.0505 | 1.0846 | 751.0208 | 0.30223 | 375.5104 | 742.319 | 617.1488
1.1566 | 304.0364 | -0.089657 | 152.0182 | 244.5664 | 193.8937 | 1.1506 | 460.9667 | 0.17156 | 230.4833 | 414.2276 | 337.3999 | 1.0883 | 752.7962 | 0.3012 | 376.3981 | 743.2161 | 617.75
1.1598 | 304.3641 | -0.091687 | 152.1821 | 244.638 | 193.9107 | 1.1535 | 461.888 | 0.17065 | 230.944 | 414.6663 | 337.685 | 1.0919 | 754.1221 | 0.29952 | 377.061 | 743.8823 | 618.1953
1.1625 | 305.0201 | -0.094846 | 152.5101 | 245.0163 | 194.1796 | 1.1576 | 463.1457 | 0.16988 | 231.5728 | 415.3424 | 338.1515 | 1.0955 | 755.1238 | 0.29795 | 377.5619 | 744.364 | 618.51
1.1685 | 305.171 | -0.099781 | 152.5855 | 245.2014 | 194.3396 | 1.1611 | 464.2429 | 0.16928 | 232.1214 | 415.8789 | 338.5051 | 1.0975 | 755.5294 | 0.29563 | 377.7647 | 744.5367 | 618.6151
1.17 | 305.3444 | -0.1017 | 152.6722 | 245.1443 | 194.2536 | 1.1636 | 465.3755 | 0.16997 | 232.6878 | 416.445 | 338.8824 | 1.1007 | 755.8357 | 0.29515 | 377.9179 | 744.6548 | 618.6822
1.1749 | 305.4434 | -0.10288 | 152.7217 | 245.1731 | 194.2658 | 1.1672 | 466.9537 | 0.1686 | 233.4769 | 417.3738 | 339.5482 | 1.1039 | 755.625 | 0.29489 | 377.8125 | 744.5207 | 618.5832
1.1789 | 305.4634 | -0.10446 | 152.7317 | 245.1366 | 194.226 | 1.1713 | 468.6585 | 0.16761 | 234.3293 | 418.1435 | 340.0338 | 1.1075 | 755.2769 | 0.29563 | 377.6384 | 744.3176 | 618.4381
1.1808 | 305.4573 | -0.10601 | 152.7287 | 244.9536 | 194.0441 | 1.1745 | 470.3071 | 0.16692 | 235.1536 | 418.8784 | 340.4939 | 1.1113 | 754.9609 | 0.29609 | 377.4805 | 744.109 | 618.2822
1.1861 | 305.3854 | -0.10494 | 152.6927 | 244.8328 | 193.9352 | 1.1774 | 471.4432 | 0.16692 | 235.7216 | 419.4731 | 340.8992 | 1.115 | 754.6423 | 0.29637 | 377.3212 | 743.9349 | 618.1612
1.1871 | 305.0583 | -0.10728 | 152.5292 | 244.6698 | 193.8267 | 1.182 | 472.8685 | 0.16482 | 236.4342 | 420.3985 | 341.587 | 1.1167 | 754.1292 | 0.29575 | 377.0646 | 743.6683 | 617.9801
1.1926 | 304.5102 | -0.10759 | 152.2551 | 244.4257 | 193.674 | 1.1852 | 473.6285 | 0.16508 | 236.8143 | 420.6486 | 341.7105 | 1.1201 | 754.4195 | 0.29732 | 377.2098 | 743.7614 | 618.0248
1.1936 | 304.166 | -0.10796 | 152.083 | 243.8386 | 193.1443 | 1.1888 | 474.4781 | 0.16371 | 237.239 | 421.0719 | 341.9922 | 1.1242 | 755.437 | 0.29963 | 377.7185 | 744.223 | 618.3169
1.1985 | 304.0972 | -0.10824 | 152.0486 | 244.0838 | 193.4009 | 1.1921 | 475.2149 | 0.16405 | 237.6075 | 421.3592 | 342.1567 | 1.1264 | 756.7603 | 0.3016 | 378.3802 | 744.8743 | 618.7476
1.2013 | 304.0073 | -0.10962 | 152.0036 | 243.9497 | 193.2818 | 1.1952 | 475.4924 | 0.16434 | 237.7462 | 421.4778 | 342.2291 | 1.1303 | 758.3543 | 0.30381 | 379.1771 | 745.6604 | 619.268
1.2054 | 303.7253 | -0.11256 | 151.8627 | 244.0067 | 193.3858 | 1.1986 | 475.932 | 0.16388 | 237.966 | 421.702 | 342.38 | 1.134 | 760.5675 | 0.30643 | 380.2837 | 746.7613 | 620
1.2091 | 303.9421 | -0.11431 | 151.9711 | 244.1163 | 193.4592 | 1.2022 | 476.7283 | 0.16343 | 238.3641 | 422.0969 | 342.6422 | 1.136 | 762.233 | 0.30821 | 381.1165 | 747.7228 | 620.684
1.2123 | 304.0527 | -0.11512 | 152.0263 | 244.1182 | 193.4428 | 1.2051 | 477.5078 | 0.16238 | 238.7539 | 422.5297 | 342.945 | 1.1401 | 764.3346 | 0.30718 | 382.1673 | 748.8013 | 621.4121
1.2158 | 304.2431 | -0.11676 | 152.1215 | 244.2259 | 193.5187 | 1.2095 | 478.37 | 0.16053 | 239.185 | 422.9757 | 343.2473 | 1.1421 | 766.5516 | 0.30775 | 383.2758 | 749.9267 | 622.1681
1.2187 | 304.898 | -0.11809 | 152.449 | 244.5345 | 193.7182 | 1.2124 | 479.2921 | 0.1599 | 239.646 | 423.4596 | 343.5776 | 1.1444 | 769.9774 | 0.30846 | 384.9887 | 751.6611 | 623.3315
1.2225 | 305.2116 | -0.12127 | 152.6058 | 244.7625 | 193.8939 | 1.2155 | 480.0792 | 0.15945 | 240.0396 | 423.8662 | 343.853 | 1.1505 | 772.9081 | 0.30652 | 386.454 | 753.5165 | 624.6985
1.2266 | 305.6208 | -0.12375 | 152.8104 | 244.9753 | 194.0385 | 1.2198 | 480.3889 | 0.15908 | 240.1945 | 424.0299 | 343.9651 | 1.1526 | 775.7677 | 0.3016 | 387.8839 | 755.0703 | 625.7757
1.2293 | 306.4185 | -0.12395 | 153.2093 | 245.3204 | 194.2506 | 1.2226 | 481.2051 | 0.15899 | 240.6026 | 424.3628 | 344.1619 | 1.1564 | 778.1296 | 0.29749 | 389.0648 | 756.2705 | 626.5822
1.232 | 307.4957 | -0.12705 | 153.7479 | 246.0142 | 194.7649 | 1.2267 | 482.1186 | 0.15749 | 241.0593 | 424.955 | 344.6019 | 1.1595 | 780.014 | 0.29357 | 390.007 | 757.221 | 627.2187
1.2341 | 308.7817 | -0.13202 | 154.3909 | 246.8759 | 195.4123 | 1.2293 | 483.0971 | 0.15788 | 241.5485 | 425.3247 | 344.8085 | 1.1638 | 781.6365 | 0.2908 | 390.8182 | 758.0353 | 627.7626
1.2384 | 309.0098 | -0.14093 | 154.5049 | 247.5017 | 196.0001 | 1.2346 | 484.7388 | 0.15683 | 242.3694 | 426.5554 | 345.7656 | 1.1645 | 782.8909 | 0.28717 | 391.4455 | 758.6624 | 628.1806
1.2452 | 309.1006 | -0.14626 | 154.5503 | 247.4436 | 195.9268 | 1.2358 | 485.8971 | 0.15564 | 242.9486 | 426.7763 | 345.7934 | 1.1696 | 784.822 | 0.28623 | 392.411 | 759.5301 | 628.7264
1.2486 | 308.8073 | -0.14654 | 154.4037 | 246.6907 | 195.2228 | 1.2403 | 486.5221 | 0.15629 | 243.261 | 427.181 | 346.094 | 1.1727 | 787.1891 | 0.28289 | 393.5945 | 760.7067 | 629.5085
1.2461 | 308.6576 | -0.14866 | 154.3288 | 246.4635 | 195.0205 | 1.2438 | 487.1627 | 0.15592 | 243.5814 | 427.5065 | 346.3127 | 1.1758 | 788.954 | 0.27963 | 394.477 | 761.5884 | 630.0961
1.2545 | 308.6404 | -0.14885 | 154.3202 | 246.4945 | 195.0544 | 1.2462 | 487.561 | 0.15387 | 243.7805 | 427.8258 | 346.5656 | 1.1802 | 790.1231 | 0.27665 | 395.0615 | 762.1679 | 630.4808
1.259 | 308.3971 | -0.14866 | 154.1985 | 246.2178 | 194.8183 | 1.2512 | 488.2621 | 0.1524 | 244.1311 | 428.1799 | 346.8029 | 1.1813 | 789.7488 | 0.27328 | 394.8744 | 761.8583 | 630.2335
1.2606 | 308.2816 | -0.15103 | 154.1408 | 246.3043 | 194.924 | 1.2539 | 488.949 | 0.15368 | 244.4745 | 428.3914 | 346.8999 | 1.1865 | 789.9923 | 0.27328 | 394.9961 | 761.8275 | 630.1622
1.2648 | 308.2574 | -0.14928 | 154.1287 | 246.033 | 194.6568 | 1.2578 | 489.9864 | 0.15203 | 244.9932 | 429.027 | 347.3626 | 1.189 | 790.6901 | 0.27282 | 395.3451 | 762.1492 | 630.3675
1.2676 | 308.4272 | -0.15187 | 154.2136 | 246.3675 | 194.963 | 1.2612 | 490.653 | 0.15129 | 245.3265 | 429.1946 | 347.4191 | 1.1921 | 790.8912 | 0.2732 | 395.4456 | 762.2202 | 630.405
1.2711 | 308.4671 | -0.15404 | 154.2335 | 246.3846 | 194.9734 | 1.2649 | 491.1701 | 0.14944 | 245.585 | 429.5096 | 347.6479 | 1.1954 | 791.6865 | 0.27262 | 395.8433 | 762.5903 | 630.6426
1.2749 | 308.1202 | -0.1559 | 154.0601 | 246.2084 | 194.8551 | 1.2666 | 491.9854 | 0.15129 | 245.9927 | 429.8558 | 347.8582 | 1.1985 | 792.7631 | 0.2716 | 396.3816 | 763.1105 | 630.9834
1.2778 | 307.5565 | -0.1572 | 153.7782 | 245.9381 | 194.6787 | 1.2711 | 492.6609 | 0.14776 | 246.3305 | 430.601 | 348.4908 | 1.2025 | 794.1173 | 0.27234 | 397.0586 | 763.772 | 631.4191
1.2816 | 307.6606 | -0.15983 | 153.8303 | 246.0104 | 194.7336 | 1.2746 | 493.8624 | 0.14702 | 246.9312 | 430.9747 | 348.6643 | 1.2059 | 794.1372 | 0.27097 | 397.0686 | 763.8039 | 631.4477
1.2844 | 307.8847 | -0.16152 | 153.9424 | 246.0989 | 194.7848 | 1.2771 | 495.3587 | 0.14608 | 247.6794 | 431.7246 | 349.1648 | 1.2082 | 794.1987 | 0.27031 | 397.0993 | 763.8449 | 631.4784
1.2886 | 308.4753 | -0.16307 | 154.2377 | 246.3809 | 194.9684 | 1.2807 | 497.1048 | 0.14313 | 248.5524 | 432.8133 | 349.9625 | 1.2116 | 794.4424 | 0.2704 | 397.2212 | 763.9685 | 631.5615
1.2916 | 308.9568 | -0.16453 | 154.4784 | 246.6029 | 195.1101 | 1.2843 | 498.726 | 0.14054 | 249.363 | 433.6892 | 350.5682 | 1.2176 | 795.7514 | 0.26994 | 397.8757 | 764.5851 | 631.9599
1.2951 | 309.3652 | -0.16592 | 154.6826 | 246.8 | 195.2392 | 1.2894 | 499.2845 | 0.13886 | 249.6423 | 433.9518 | 350.7377 | 1.2189 | 795.7531 | 0.26891 | 397.8766 | 764.5741 | 631.9486
1.2985 | 310.2869 | -0.16738 | 155.1434 | 247.2459 | 195.5315 | 1.2902 | 500.2021 | 0.14071 | 250.1011 | 433.8663 | 350.4993 | 1.2189 | 795.9742 | 0.26694 | 397.9871 | 764.4745 | 631.8121
1.3029 | 310.7168 | -0.1708 | 155.3584 | 247.6043 | 195.8182 | 1.2951 | 500.8878 | 0.14259 | 250.4439 | 434.4703 | 350.989 | 1.225 | 796.8682 | 0.26891 | 398.4341 | 764.7873 | 631.9759
1.305 | 311.306 | -0.17288 | 155.653 | 247.9145 | 196.0301 | 1.2988 | 501.5235 | 0.13977 | 250.7618 | 434.9345 | 351.3473 | 1.2285 | 798.2059 | 0.26891 | 399.103 | 765.4889 | 632.4545
1.309 | 311.661 | -0.1763 | 155.8305 | 248.2306 | 196.2871 | 1.3022 | 501.9645 | 0.13721 | 250.9822 | 435.0297 | 351.3689 | 1.2308 | 798.7357 | 0.2702 | 399.3678 | 765.8091 | 632.6865
1.313 | 311.8398 | -0.17962 | 155.9199 | 248.2984 | 196.3251 | 1.3054 | 502.7818 | 0.13935 | 251.3909 | 435.2709 | 351.4739 | 1.2353 | 799.0843 | 0.27057 | 399.5421 | 766.0245 | 632.8438
1.3166 | 311.9928 | -0.18053 | 155.9964 | 248.2726 | 196.2738 | 1.3091 | 503.5294 | 0.13693 | 251.7647 | 436.0226 | 352.101 | 1.2375 | 799.4842 | 0.26994 | 399.7421 | 766.3329 | 633.0856
1.3198 | 312.0858 | -0.18301 | 156.0429 | 248.2624 | 196.2481 | 1.3124 | 504.2328 | 0.13508 | 252.1164 | 436.1671 | 352.1283 | 1.2408 | 800.3822 | 0.27105 | 400.1911 | 766.808 | 633.411
1.3225 | 312.3974 | -0.18484 | 156.1987 | 248.3456 | 196.2793 | 1.3161 | 504.7148 | 0.13434 | 252.3574 | 436.3494 | 352.2303 | 1.2442 | 801.5835 | 0.27031 | 400.7918 | 767.4318 | 633.8345
1.327 | 312.5169 | -0.18749 | 156.2584 | 248.3772 | 196.291 | 1.3195 | 504.505 | 0.13303 | 252.2525 | 436.2246 | 352.1405 | 1.2476 | 803.076 | 0.26985 | 401.538 | 768.2134 | 634.3674
1.3297 | 312.8142 | -0.18944 | 156.4071 | 248.4504 | 196.3147 | 1.3226 | 504.6352 | 0.1332 | 252.3176 | 436.3163 | 352.2105 | 1.2503 | 804.0039 | 0.26742 | 402.002 | 768.7554 | 634.7547
1.3326 | 313.0993 | -0.1911 | 156.5496 | 248.5962 | 196.413 | 1.3256 | 505.6788 | 0.13136 | 252.8394 | 436.8673 | 352.5875 | 1.2539 | 807.0572 | 0.26594 | 403.5286 | 770.308 | 635.7985
1.338 | 313.0598 | -0.19494 | 156.5299 | 248.6369 | 196.4603 | 1.3307 | 507.0449 | 0.1284 | 253.5224 | 437.6298 | 353.1223 | 1.2564 | 809.7925 | 0.26368 | 404.8962 | 771.7086 | 636.7431
1.3409 | 312.6492 | -0.1955 | 156.3246 | 248.3208 | 196.2126 | 1.3324 | 507.9776 | 0.12831 | 253.9888 | 437.9164 | 353.2535 | 1.259 | 812.6683 | 0.26445 | 406.3342 | 773.092 | 637.6472
1.3435 | 312.565 | -0.19745 | 156.2825 | 248.203 | 196.1088 | 1.3357 | 509.3989 | 0.12638 | 254.6994 | 438.76 | 353.8602 | 1.263 | 815.463 | 0.26276 | 407.7315 | 774.6327 | 638.7222
1.348 | 312.3569 | -0.19736 | 156.1785 | 248.118 | 196.0586 | 1.3406 | 511.2261 | 0.12453 | 255.6131 | 439.6935 | 354.4892 | 1.2684 | 818.498 | 0.26239 | 409.249 | 776.0754 | 639.6591
1.3508 | 312.3213 | -0.19863 | 156.1606 | 248.0259 | 195.9724 | 1.3443 | 512.2113 | 0.12436 | 256.1056 | 439.9647 | 354.5961 | 1.2694 | 820.5746 | 0.26202 | 410.2873 | 777.1343 | 640.3719
1.3538 | 312.505 | -0.20157 | 156.2525 | 248.1835 | 196.0993 | 1.3476 | 512.5123 | 0.12322 | 256.2562 | 440.194 | 354.7753 | 1.2732 | 823.0267 | 0.26265 | 411.5133 | 778.3594 | 641.1883
1.3587 | 312.5641 | -0.20396 | 156.2821 | 248.2647 | 196.1707 | 1.3502 | 512.7426 | 0.12223 | 256.3713 | 440.2604 | 354.8033 | 1.2774 | 825.1947 | 0.26248 | 412.5974 | 779.4658 | 641.9334
1.3601 | 312.9459 | -0.20551 | 156.473 | 248.3973 | 196.2396 | 1.3538 | 513.1053 | 0.12203 | 256.5527 | 440.3937 | 354.8761 | 1.2785 | 827.4343 | 0.26145 | 413.7171 | 780.6006 | 642.6949
1.3645 | 313.1927 | -0.20893 | 156.5964 | 248.7333 | 196.5345 | 1.3576 | 513.5755 | 0.12155 | 256.7878 | 440.6072 | 355.0113 | 1.2844 | 830.021 | 0.26136 | 415.0105 | 781.9144 | 643.5775
1.3686 | 313.4454 | -0.21194 | 156.7227 | 248.8551 | 196.6142 | 1.3608 | 513.6772 | 0.12195 | 256.8386 | 440.6417 | 355.0288 | 1.2861 | 831.2741 | 0.26016 | 415.6371 | 782.4246 | 643.8789
1.3722 | 313.4967 | -0.21369 | 156.7483 | 248.7326 | 196.4832 | 1.3648 | 513.7807 | 0.12092 | 256.8904 | 440.7334 | 355.1033 | 1.2911 | 831.374 | 0.26285 | 415.687 | 782.3282 | 643.7659
1.3751 | 313.4898 | -0.21496 | 156.7449 | 248.6735 | 196.4252 | 1.367 | 513.5056 | 0.12101 | 256.7528 | 440.5759 | 354.9916 | 1.2915 | 831.0338 | 0.26248 | 415.5169 | 782.0949 | 643.5893
1.38 | 313.4278 | -0.21719 | 156.7139 | 248.7676 | 196.5296 | 1.3705 | 514.2206 | 0.11927 | 257.1103 | 441.1153 | 355.4119 | 1.2971 | 830.8291 | 0.26508 | 415.4145 | 781.9874 | 643.5159
1.3807 | 314.2397 | -0.21679 | 157.1199 | 249.0402 | 196.6669 | 1.3739 | 514.6163 | 0.11748 | 257.3082 | 441.3063 | 355.5369 | 1.2995 | 830.4812 | 0.26614 | 415.2406 | 781.8422 | 643.4287
1.3841 | 314.9215 | -0.22046 | 157.4608 | 249.8477 | 197.3608 | 1.3787 | 514.6659 | 0.11563 | 257.333 | 441.3076 | 355.5299 | 1.303 | 830.2982 | 0.26734 | 415.1491 | 781.782 | 643.399
1.3887 | 315.5179 | -0.22562 | 157.7589 | 250.1963 | 197.61 | 1.3816 | 514.9089 | 0.11572 | 257.4544 | 441.3116 | 355.4935 | 1.3064 | 830.9428 | 0.26694 | 415.4714 | 782.2222 | 643.7317
1.3927 | 315.684 | -0.22923 | 157.842 | 250.2452 | 197.6312 | 1.3845 | 515.5545 | 0.11509 | 257.7773 | 441.6287 | 355.703 | 1.3106 | 830.8854 | 0.26582 | 415.4427 | 782.2467 | 643.7658
1.3954 | 315.808 | -0.2316 | 157.904 | 250.0741 | 197.4394 | 1.3881 | 516.2294 | 0.11313 | 258.1147 | 442.016 | 355.9778 | 1.3116 | 830.5638 | 0.26376 | 415.2819 | 782.1222 | 643.6949
1.3996 | 316.0538 | -0.23335 | 158.0269 | 250.2459 | 197.5703 | 1.3924 | 517.045 | 0.11464 | 258.5225 | 442.362 | 356.1878 | 1.3161 | 830.4469 | 0.26342 | 415.2235 | 782.0419 | 643.634
1.4031 | 316.0184 | -0.23501 | 158.0092 | 250.2001 | 197.5304 | 1.3963 | 517.7296 | 0.11205 | 258.8648 | 442.8116 | 356.5233 | 1.3196 | 829.7098 | 0.26231 | 414.8549 | 781.6675 | 643.3825
1.4062 | 315.9991 | -0.23718 | 157.9996 | 250.1707 | 197.5042 | 1.3977 | 518.4881 | 0.11157 | 259.244 | 443.0694 | 356.6547 | 1.3227 | 830.1134 | 0.25988 | 415.0567 | 781.8681 | 643.5159
1.41 | 316.0726 | -0.23941 | 158.0363 | 250.185 | 197.5063 | 1.4024 | 519.6192 | 0.1098 | 259.8096 | 443.8944 | 357.2912 | 1.3258 | 831.1997 | 0.25848 | 415.5998 | 782.3677 | 643.8344
1.4132 | 316.2298 | -0.24122 | 158.1149 | 250.2051 | 197.5002 | 1.4049 | 520.7722 | 0.10889 | 260.3861 | 444.2877 | 357.4923 | 1.3289 | 833.2694 | 0.25959 | 416.6347 | 783.3306 | 644.4524
1.417 | 316.4584 | -0.24271 | 158.2292 | 250.3011 | 197.558 | 1.4095 | 521.3886 | 0.10759 | 260.6943 | 444.6043 | 357.7062 | 1.3325 | 834.1803 | 0.25859 | 417.0902 | 783.7811 | 644.751
1.42 | 316.8143 | -0.24503 | 158.4072 | 250.4175 | 197.6151 | 1.4127 | 521.5676 | 0.10611 | 260.7838 | 444.5796 | 357.6517 | 1.3357 | 835.0982 | 0.25745 | 417.5491 | 784.1633 | 644.9803
1.4235 | 316.1231 | -0.24658 | 158.0616 | 250.0408 | 197.3536 | 1.4156 | 521.9348 | 0.10528 | 260.9674 | 444.757 | 357.7678 | 1.3389 | 835.7879 | 0.25959 | 417.8939 | 784.4421 | 645.1441
1.4282 | 315.5613 | -0.24804 | 157.7807 | 249.6076 | 197.014 | 1.4199 | 522.6677 | 0.10398 | 261.3339 | 445.1672 | 358.0559 | 1.3439 | 836.8288 | 0.26062 | 418.4144 | 784.9539 | 645.4824
1.4306 | 315.0249 | -0.24683 | 157.5125 | 249.179 | 196.6749 | 1.422 | 523.0282 | 0.10326 | 261.5141 | 445.3102 | 358.1388 | 1.3458 | 836.9723 | 0.25922 | 418.4861 | 785.0451 | 645.5497
1.4336 | 314.6079 | -0.24858 | 157.304 | 249.215 | 196.7804 | 1.4266 | 523.7377 | 0.10295 | 261.8688 | 445.852 | 358.5624 | 1.3474 | 837.9338 | 0.25671 | 418.9669 | 785.4749 | 645.8193
1.4388 | 314.2933 | -0.25081 | 157.1467 | 248.9208 | 196.5386 | 1.4288 | 524.5071 | 0.1021 | 262.2535 | 446.0906 | 358.6727 | 1.3521 | 838.328 | 0.25819 | 419.164 | 785.5892 | 645.8679
1.4407 | 314.0697 | -0.25072 | 157.0349 | 248.4255 | 196.0805 | 1.4332 | 525.4958 | 0.099711 | 262.7479 | 446.6009 | 359.0183 | 1.3553 | 839.0652 | 0.25765 | 419.5326 | 786.0037 | 646.1595
1.4436 | 314.4788 | -0.25052 | 157.2394 | 248.8569 | 196.4438 | 1.4366 | 526.4331 | 0.098972 | 263.2165 | 447.1502 | 359.4113 | 1.3586 | 839.8574 | 0.25839 | 419.9287 | 786.4153 | 646.4391
1.4465 | 315.0793 | -0.25501 | 157.5396 | 249.5963 | 197.0831 | 1.44 | 526.8498 | 0.098602 | 263.4249 | 447.3608 | 359.5525 | 1.3604 | 841.1553 | 0.25808 | 420.5776 | 787.0691 | 646.8766
1.4498 | 315.708 | -0.26127 | 157.854 | 250.16 | 197.542 | 1.4431 | 527.3256 | 0.0961 | 263.6628 | 447.6261 | 359.7385 | 1.3628 | 843.2685 | 0.25808 | 421.6342 | 788.1932 | 647.6484
1.4546 | 316.0572 | -0.26733 | 158.0286 | 250.5925 | 197.9163 | 1.4468 | 527.7962 | 0.094736 | 263.8981 | 447.9067 | 359.9406 | 1.365 | 846.3871 | 0.25419 | 423.1936 | 790.165 | 649.1005
1.4582 | 316.4029 | -0.27029 | 158.2015 | 250.7714 | 198.0376 | 1.4494 | 528.8924 | 0.093684 | 264.4462 | 448.4187 | 360.27 | 1.3714 | 849.6377 | 0.25262 | 424.8189 | 791.9649 | 650.3586
1.462 | 316.8309 | -0.27182 | 158.4154 | 250.9623 | 198.1572 | 1.4539 | 530.1404 | 0.090812 | 265.0702 | 449.1523 | 360.7956 | 1.3746 | 851.9905 | 0.25176 | 425.9952 | 793.1301 | 651.1317
1.4651 | 317.7 | -0.27405 | 158.85 | 251.3633 | 198.4133 | 1.4578 | 531.0033 | 0.089248 | 265.5017 | 449.6121 | 361.1116 | 1.3777 | 853.8178 | 0.2515 | 426.9089 | 794.0456 | 651.7426
1.4674 | 318.4675 | -0.2767 | 159.2337 | 251.7194 | 198.6415 | 1.46 | 531.9503 | 0.088509 | 265.9752 | 449.9452 | 361.2868 | 1.3815 | 856.7519 | 0.25113 | 428.376 | 795.5002 | 652.7082
1.4716 | 319.2036 | -0.28067 | 159.6018 | 252.1109 | 198.9103 | 1.4638 | 533.074 | 0.085723 | 266.537 | 450.7492 | 361.9035 | 1.3839 | 859.2262 | 0.25073 | 429.6131 | 796.6336 | 653.4292
1.4752 | 320.1864 | -0.28426 | 160.0932 | 252.5802 | 199.2158 | 1.4675 | 533.9927 | 0.083505 | 266.9963 | 451.0405 | 362.0417 | 1.3874 | 861.7923 | 0.25196 | 430.8962 | 797.8988 | 654.2667
1.4788 | 320.9558 | -0.28699 | 160.4779 | 252.908 | 199.4153 | 1.4708 | 534.7425 | 0.082396 | 267.3713 | 451.4419 | 362.3181 | 1.3907 | 863.9481 | 0.25188 | 431.9741 | 798.9766 | 654.9853
1.4815 | 321.7858 | -0.28964 | 160.8929 | 253.3026 | 199.6716 | 1.4739 | 535.7754 | 0.080519 | 267.8877 | 452.1169 | 362.821 | 1.3948 | 866.1419 | 0.25056 | 433.071 | 800.1127 | 655.7557
1.4876 | 321.4356 | -0.29472 | 160.7178 | 253.2106 | 199.638 | 1.4775 | 536.9053 | 0.07833 | 268.4526 | 452.6665 | 363.1823 | 1.3967 | 867.4282 | 0.24887 | 433.7141 | 800.7294 | 656.1581
1.4883 | 321.1603 | -0.29627 | 160.5801 | 252.7827 | 199.256 | 1.482 | 537.8245 | 0.075999 | 268.9122 | 453.0902 | 363.4528 | 1.4016 | 867.2063 | 0.25048 | 433.6032 | 800.4922 | 655.9578
1.4932 | 320.8099 | -0.29765 | 160.405 | 252.8945 | 199.4262 | 1.4842 | 538.3257 | 0.075515 | 269.1628 | 453.2833 | 363.5624 | 1.4042 | 865.9282 | 0.24916 | 432.9641 | 799.8132 | 655.4918
1.4965 | 320.7361 | -0.29994 | 160.368 | 252.6481 | 199.1921 | 1.4885 | 538.918 | 0.073781 | 269.459 | 453.6075 | 363.7879 | 1.407 | 864.3447 | 0.2501 | 432.1723 | 798.9851 | 654.9276
1.4999 | 320.8849 | -0.30168 | 160.4424 | 252.6887 | 199.2079 | 1.4911 | 539.2569 | 0.072217 | 269.6284 | 453.7687 | 363.8926 | 1.4112 | 864.1002 | 0.25073 | 432.0501 | 798.839 | 654.8223
1.5027 | 320.8397 | -0.30391 | 160.4199 | 252.6471 | 199.1738 | 1.4956 | 539.5753 | 0.070256 | 269.7877 | 453.9252 | 363.996 | 1.4132 | 864.2568 | 0.25056 | 432.1284 | 798.8837 | 654.8409
1.5066 | 320.7228 | -0.30696 | 160.3614 | 252.5836 | 199.1298 | 1.5004 | 540.0652 | 0.071848 | 270.0326 | 454.0865 | 364.0757 | 1.417 | 864.6125 | 0.25002 | 432.3063 | 799.048 | 654.9459
1.5108 | 320.5517 | -0.30803 | 160.2758 | 252.4962 | 199.071 | 1.5013 | 539.6284 | 0.069147 | 269.8142 | 453.5945 | 363.6564 | 1.4205 | 865.2649 | 0.24962 | 432.6325 | 799.3975 | 655.1867
1.5154 | 320.093 | -0.30961 | 160.0465 | 252.1804 | 198.8315 | 1.5061 | 539.4042 | 0.071648 | 269.7021 | 453.5027 | 363.602 | 1.423 | 866.0981 | 0.24747 | 433.049 | 799.8733 | 655.5236
1.5166 | 319.4176 | -0.31116 | 159.7088 | 251.7109 | 198.4747 | 1.5099 | 539.2588 | 0.069801 | 269.6294 | 453.5448 | 363.6683 | 1.4277 | 867.2901 | 0.24833 | 433.6451 | 800.3378 | 655.7894
1.5222 | 319.0779 | -0.31116 | 159.5389 | 251.5881 | 198.4084 | 1.5131 | 538.7713 | 0.067583 | 269.3857 | 453.247 | 363.4518 | 1.4298 | 867.7826 | 0.24702 | 433.8913 | 800.6764 | 656.046
1.5253 | 318.4569 | -0.31198 | 159.2284 | 250.8457 | 197.7695 | 1.5173 | 538.1435 | 0.067583 | 269.0718 | 452.8882 | 363.1976 | 1.4328 | 868.611 | 0.2457 | 434.3055 | 801.0917 | 656.3232
1.5266 | 318.5916 | -0.31254 | 159.2958 | 251.1812 | 198.0826 | 1.5184 | 537.3372 | 0.066588 | 268.6686 | 452.2715 | 362.7153 | 1.4366 | 869.793 | 0.24682 | 434.8965 | 801.6525 | 656.687
1.5314 | 318.4585 | -0.31522 | 159.2293 | 251.1971 | 198.1206 | 1.5229 | 536.7546 | 0.067299 | 268.3773 | 451.935 | 362.4759 | 1.4405 | 871.0571 | 0.24702 | 435.5286 | 802.2937 | 657.1175
1.5348 | 318.5209 | -0.31564 | 159.2605 | 251.183 | 198.0962 | 1.5273 | 535.9103 | 0.0671 | 267.9552 | 451.5058 | 362.1874 | 1.4437 | 872.4624 | 0.24576 | 436.2312 | 803.0247 | 657.6143
1.5377 | 318.7013 | -0.31731 | 159.3506 | 251.3299 | 198.213 | 1.5292 | 535.4086 | 0.066275 | 267.7043 | 451.2451 | 362.0103 | 1.446 | 873.317 | 0.24439 | 436.6585 | 803.456 | 657.9032
1.5413 | 318.588 | -0.3199 | 159.294 | 251.3693 | 198.2713 | 1.5333 | 535.3503 | 0.066559 | 267.6751 | 451.451 | 362.2259 | 1.4495 | 874.3612 | 0.2457 | 437.1806 | 803.9 | 658.1731
1.5443 | 318.8097 | -0.32143 | 159.4048 | 251.5026 | 198.3677 | 1.537 | 535.3651 | 0.064512 | 267.6825 | 451.3901 | 362.1626 | 1.4532 | 875.3456 | 0.24636 | 437.6728 | 804.3719 | 658.481
1.5509 | 318.2724 | -0.32411 | 159.1362 | 251.336 | 198.2906 | 1.539 | 536.2747 | 0.064228 | 268.1373 | 451.8782 | 362.4991 | 1.4573 | 876.0132 | 0.24496 | 438.0066 | 804.7337 | 658.7315
1.5502 | 317.9518 | -0.32521 | 158.9759 | 250.9626 | 197.9707 | 1.5439 | 537.3023 | 0.0611 | 268.6511 | 452.659 | 363.1086 | 1.4587 | 875.8869 | 0.24264 | 437.9434 | 804.6561 | 658.6749
1.5571 | 317.7964 | -0.32459 | 158.8982 | 250.889 | 197.9229 | 1.5472 | 538.0532 | 0.059764 | 269.0266 | 452.8579 | 363.1823 | 1.4627 | 875.9792 | 0.24516 | 437.9896 | 804.4863 | 658.4898
1.5559 | 318.8943 | -0.32633 | 159.4472 | 251.152 | 198.0029 | 1.5504 | 538.6454 | 0.058428 | 269.3227 | 453.1983 | 363.4241 | 1.466 | 876.6018 | 0.24553 | 438.3009 | 804.8582 | 658.7579
1.561 | 319.5748 | -0.32814 | 159.7874 | 252.5672 | 199.3048 | 1.5537 | 539.2785 | 0.058399 | 269.6393 | 453.5392 | 363.6595 | 1.4686 | 877.7868 | 0.24487 | 438.8934 | 805.485 | 659.1872
1.5651 | 320.4546 | -0.33457 | 160.2273 | 252.7042 | 199.2951 | 1.5574 | 540.4299 | 0.056921 | 270.2149 | 454.1762 | 364.1046 | 1.4705 | 879.6243 | 0.24327 | 439.8121 | 806.4779 | 659.8738
1.5676 | 320.9039 | -0.33835 | 160.4519 | 252.9574 | 199.4734 | 1.5602 | 541.9503 | 0.055613 | 270.9752 | 455.0025 | 364.6774 | 1.4745 | 882.1308 | 0.23984 | 441.0654 | 807.9138 | 660.892
1.5741 | 320.9024 | -0.34413 | 160.4512 | 253.0162 | 199.5325 | 1.5637 | 543.4197 | 0.053139 | 271.7098 | 455.7937 | 365.2238 | 1.4791 | 884.5188 | 0.23864 | 442.2594 | 809.0875 | 661.6677
1.5748 | 321.1564 | -0.34515 | 160.5782 | 252.9394 | 199.4133 | 1.5683 | 544.6135 | 0.051376 | 272.3067 | 456.4379 | 365.669 | 1.4823 | 886.8548 | 0.23773 | 443.4274 | 810.1782 | 662.3691
1.5794 | 321.2606 | -0.34644 | 160.6303 | 253.2153 | 199.6719 | 1.5712 | 545.2753 | 0.050808 | 272.6377 | 456.6259 | 365.7466 | 1.4847 | 888.882 | 0.2379 | 444.441 | 811.2041 | 663.0571
1.583 | 321.4937 | -0.34909 | 160.7469 | 253.1934 | 199.6111 | 1.5753 | 546.0313 | 0.049045 | 273.0157 | 457.0384 | 366.0332 | 1.4884 | 891.1513 | 0.23667 | 445.5756 | 812.3715 | 663.8463
1.5863 | 321.506 | -0.35048 | 160.753 | 253.2788 | 199.6944 | 1.5771 | 546.0315 | 0.04822 | 273.0157 | 457.0191 | 366.0138 | 1.4917 | 893.0936 | 0.23564 | 446.5468 | 813.3399 | 664.4909
1.5897 | 322.1649 | -0.35377 | 161.0824 | 253.499 | 199.8048 | 1.582 | 546.1098 | 0.046941 | 273.0549 | 457.1551 | 366.1368 | 1.4955 | 895.8516 | 0.23538 | 447.9258 | 814.7171 | 665.4085
1.5937 | 322.5362 | -0.35516 | 161.2681 | 253.6113 | 199.8553 | 1.5843 | 546.3968 | 0.046543 | 273.1984 | 457.1643 | 366.0981 | 1.4983 | 897.6318 | 0.23378 | 448.8159 | 815.6395 | 666.0342
1.5978 | 322.9535 | -0.35682 | 161.4767 | 253.7541 | 199.9285 | 1.588 | 547.3938 | 0.043672 | 273.6969 | 457.7325 | 366.5002 | 1.502 | 899.7595 | 0.23464 | 449.8797 | 816.6114 | 666.6515
1.6003 | 322.3385 | -0.35801 | 161.1693 | 253.2788 | 199.5557 | 1.5921 | 548.3035 | 0.041198 | 274.1517 | 458.2133 | 366.8294 | 1.5041 | 901.5456 | 0.23378 | 450.7728 | 817.5237 | 667.2661
1.6034 | 321.966 | -0.3593 | 160.983 | 253.1014 | 199.4404 | 1.5951 | 548.8048 | 0.040345 | 274.4024 | 458.4258 | 366.9583 | 1.5074 | 902.9273 | 0.23247 | 451.4636 | 818.2801 | 667.7922
1.6071 | 321.7802 | -0.35995 | 160.8901 | 252.9799 | 199.3499 | 1.5985 | 548.7778 | 0.039151 | 274.3889 | 458.4057 | 366.9428 | 1.5117 | 903.0786 | 0.2311 | 451.5393 | 818.3861 | 667.873
1.6104 | 321.888 | -0.36269 | 160.944 | 253.0804 | 199.4324 | 1.603 | 548.5806 | 0.039236 | 274.2903 | 458.203 | 366.7729 | 1.515 | 903.125 | 0.23093 | 451.5625 | 818.3827 | 667.8619
1.6133 | 322.5809 | -0.36649 | 161.2905 | 253.5593 | 199.7958 | 1.6064 | 548.3121 | 0.038582 | 274.1561 | 457.9526 | 366.5672 | 1.5176 | 903.6632 | 0.2311 | 451.8316 | 818.643 | 668.0325
1.6183 | 322.6155 | -0.37135 | 161.3078 | 253.6691 | 199.8999 | 1.6082 | 548.1943 | 0.038042 | 274.0971 | 457.9092 | 366.5435 | 1.5219 | 904.3722 | 0.22961 | 452.1861 | 819.0105 | 668.2818
1.6203 | 322.7554 | -0.3738 | 161.3777 | 253.6035 | 199.8109 | 1.6129 | 548.6314 | 0.036649 | 274.3157 | 458.3072 | 366.8687 | 1.5256 | 904.155 | 0.2297 | 452.0775 | 818.8838 | 668.1913
1.6251 | 322.7567 | -0.37628 | 161.3783 | 253.6464 | 199.8536 | 1.6165 | 549.1385 | 0.035455 | 274.5692 | 458.5182 | 366.9951 | 1.5272 | 903.8346 | 0.23098 | 451.9173 | 818.7086 | 668.0695
1.6273 | 322.963 | -0.37755 | 161.4815 | 253.7481 | 199.9209 | 1.619 | 549.0641 | 0.03517 | 274.532 | 458.3892 | 366.8785 | 1.5317 | 902.834 | 0.23073 | 451.417 | 818.1421 | 667.6698
1.6316 | 323.094 | -0.38051 | 161.547 | 253.8962 | 200.0472 | 1.6227 | 549.2508 | 0.034062 | 274.6254 | 458.6897 | 367.1479 | 1.5341 | 902.6118 | 0.22887 | 451.3059 | 817.9954 | 667.5601
1.6346 | 323.3044 | -0.38218 | 161.6522 | 253.9793 | 200.0952 | 1.6263 | 548.8598 | 0.032924 | 274.4299 | 458.4276 | 366.951 | 1.5371 | 902.182 | 0.2297 | 451.091 | 817.7674 | 667.4037
1.6382 | 323.662 | -0.38373 | 161.831 | 254.1594 | 200.2157 | 1.6294 | 548.7969 | 0.032583 | 274.3984 | 458.3386 | 366.8724 | 1.541 | 901.6788 | 0.22878 | 450.8394 | 817.5303 | 667.2505
1.6421 | 324.0145 | -0.38547 | 162.0073 | 254.3153 | 200.3129 | 1.6332 | 549.034 | 0.030735 | 274.517 | 458.4652 | 366.9596 | 1.5442 | 900.9268 | 0.22858 | 450.4634 | 817.1633 | 667.0088
1.6464 | 324.0097 | -0.38705 | 162.0048 | 254.3088 | 200.3072 | 1.6368 | 549.5709 | 0.029228 | 274.7854 | 458.7773 | 367.1822 | 1.5471 | 900.5048 | 0.2273 | 450.2524 | 816.966 | 666.8818
1.6485 | 324.2152 | -0.38776 | 162.1076 | 254.3058 | 200.27 | 1.6399 | 550.1544 | 0.028233 | 275.0772 | 459.0599 | 367.3675 | 1.5513 | 900.5993 | 0.22878 | 450.2997 | 816.9751 | 666.8753
1.6513 | 324.3178 | -0.39041 | 162.1589 | 254.5802 | 200.5273 | 1.6435 | 550.8389 | 0.027181 | 275.4194 | 459.3933 | 367.5868 | 1.5554 | 900.3752 | 0.2273 | 450.1876 | 816.8674 | 666.8049
1.6557 | 324.1411 | -0.39427 | 162.0706 | 254.5335 | 200.51 | 1.6472 | 551.6292 | 0.025987 | 275.8146 | 459.7703 | 367.8321 | 1.5563 | 899.5882 | 0.22624 | 449.7941 | 816.4377 | 666.5063
1.6591 | 324.2461 | -0.39687 | 162.123 | 254.4837 | 200.4427 | 1.65 | 551.6877 | 0.025162 | 275.8439 | 459.795 | 367.847 | 1.5614 | 900.1229 | 0.22841 | 450.0614 | 816.5642 | 666.5437
1.6623 | 324.1711 | -0.39834 | 162.0856 | 254.4524 | 200.4239 | 1.6532 | 552.5491 | 0.023115 | 276.2746 | 460.4563 | 368.3648 | 1.5637 | 900.8911 | 0.2297 | 450.4456 | 816.9986 | 666.8501
1.6663 | 324.1451 | -0.40062 | 162.0726 | 254.4288 | 200.4046 | 1.6568 | 553.7033 | 0.020357 | 276.8517 | 460.9869 | 368.703 | 1.5668 | 902.1001 | 0.22953 | 451.0501 | 817.7043 | 667.3543
1.6708 | 323.9108 | -0.40127 | 161.9554 | 254.2317 | 200.2466 | 1.6604 | 554.7319 | 0.01777 | 277.3659 | 461.4835 | 369.0282 | 1.5699 | 903.5522 | 0.22867 | 451.7761 | 818.4987 | 667.9066
1.673 | 323.7755 | -0.40257 | 161.8878 | 254.0059 | 200.0433 | 1.664 | 555.6064 | 0.015893 | 277.8032 | 461.91 | 369.3089 | 1.5736 | 905.0477 | 0.2259 | 452.5238 | 819.4035 | 668.5622
1.6762 | 323.7176 | -0.40313 | 161.8588 | 254.1446 | 200.1917 | 1.667 | 556.3565 | 0.013875 | 278.1782 | 462.2664 | 369.5403 | 1.576 | 906.6085 | 0.2245 | 453.3042 | 819.9831 | 668.8817
1.68 | 323.8093 | -0.40496 | 161.9047 | 254.1852 | 200.217 | 1.6702 | 557.4619 | 0.010918 | 278.731 | 463.1143 | 370.2039 | 1.5798 | 907.9036 | 0.22512 | 453.9518 | 820.6968 | 669.3795
1.6833 | 323.968 | -0.40558 | 161.984 | 254.3507 | 200.356 | 1.6741 | 558.592 | 0.0071934 | 279.296 | 463.671 | 370.5723 | 1.5825 | 909.5122 | 0.22327 | 454.7561 | 821.6008 | 670.0155
1.6873 | 324.2244 | -0.40891 | 162.1122 | 254.4601 | 200.4227 | 1.6781 | 559.2502 | 0.0046057 | 279.6251 | 463.9115 | 370.7031 | 1.5856 | 911.7422 | 0.22292 | 455.8711 | 822.7449 | 670.7879
1.69 | 324.2859 | -0.4101 | 162.1429 | 254.4883 | 200.4406 | 1.6813 | 559.4209 | 0.0044352 | 279.7105 | 463.8124 | 370.5756 | 1.5881 | 914.6103 | 0.22095 | 457.3051 | 824.2819 | 671.8469
1.6931 | 324.4518 | -0.41193 | 162.2259 | 254.8131 | 200.7378 | 1.6855 | 559.9225 | 0.0032128 | 279.9613 | 464.0752 | 370.7548 | 1.5933 | 917.7485 | 0.21852 | 458.8743 | 825.9354 | 672.9773
1.6962 | 324.723 | -0.41653 | 162.3615 | 255.0543 | 200.9338 | 1.6891 | 560.2348 | 0.0023599 | 280.1174 | 464.1931 | 370.8206 | 1.5965 | 919.328 | 0.21769 | 459.664 | 826.6336 | 673.4123
1.7011 | 324.9036 | -0.42084 | 162.4518 | 255.2108 | 201.0602 | 1.6907 | 559.871 | 0.0020753 | 279.9355 | 463.9749 | 370.6631 | 1.5991 | 920.8985 | 0.21732 | 460.4492 | 827.3926 | 673.9095
1.704 | 325.2238 | -0.42284 | 162.6119 | 255.3038 | 201.0999 | 1.6955 | 559.9525 | -0.00031304 | 279.9762 | 464.0976 | 370.7722 | 1.6027 | 922.459 | 0.21655 | 461.2295 | 828.1361 | 674.3929
1.7071 | 325.4845 | -0.4258 | 162.7422 | 255.4522 | 201.2048 | 1.6989 | 559.7549 | -0.0009666 | 279.8775 | 463.8556 | 370.5631 | 1.6055 | 923.8074 | 0.21675 | 461.9037 | 828.7798 | 674.8119
1.7117 | 325.7924 | -0.42958 | 162.8962 | 255.5943 | 201.2956 | 1.7015 | 560.1175 | -0.0022462 | 280.0587 | 464.0383 | 370.6854 | 1.6091 | 924.9654 | 0.21555 | 462.4827 | 829.367 | 675.2061
1.7152 | 326.0989 | -0.43077 | 163.0495 | 255.6366 | 201.2868 | 1.7061 | 560.0619 | -0.0041794 | 280.0309 | 464.0372 | 370.6936 | 1.6125 | 925.4273 | 0.21452 | 462.7136 | 829.5604 | 675.3225
1.7183 | 326.3045 | -0.43207 | 163.1522 | 255.7496 | 201.3655 | 1.7093 | 559.5685 | -0.0048619 | 279.7842 | 463.6584 | 370.397 | 1.6152 | 926.263 | 0.21469 | 463.1315 | 829.8993 | 675.5221
1.7211 | 326.3158 | -0.43452 | 163.1579 | 255.7143 | 201.3284 | 1.7116 | 559.1412 | -0.0058569 | 279.5706 | 463.5891 | 370.3989 | 1.6186 | 927.6226 | 0.21444 | 463.8113 | 830.5673 | 675.9635
1.7248 | 326.2298 | -0.43565 | 163.1149 | 255.7916 | 201.42 | 1.7161 | 559.6459 | -0.0086435 | 279.823 | 463.8779 | 370.6036 | 1.6228 | 928.1788 | 0.21292 | 464.0894 | 830.9181 | 676.2216
1.7286 | 326.1481 | -0.43773 | 163.074 | 255.6931 | 201.3351 | 1.7194 | 560.4008 | -0.010037 | 280.2004 | 464.252 | 370.8519 | 1.6264 | 927.6921 | 0.21181 | 463.8461 | 830.6685 | 676.0532
1.7324 | 325.8194 | -0.43793 | 162.9097 | 255.3273 | 201.0241 | 1.7226 | 560.5321 | -0.011601 | 280.2661 | 464.2935 | 370.8715 | 1.6287 | 926.6606 | 0.21181 | 463.3303 | 829.9594 | 675.5159
1.7363 | 325.4535 | -0.43951 | 162.7268 | 255.1547 | 200.9124 | 1.7258 | 560.5968 | -0.01089 | 280.2984 | 464.2017 | 370.7689 | 1.6322 | 927.0783 | 0.21292 | 463.5392 | 830.1196 | 675.6066
1.738 | 325.3944 | -0.44013 | 162.6972 | 255.0834 | 200.851 | 1.7293 | 560.8474 | -0.012254 | 280.4237 | 464.3805 | 370.9059 | 1.6351 | 927.717 | 0.21238 | 463.8585 | 830.4541 | 675.8346
1.7424 | 325.3746 | -0.44343 | 162.6873 | 255.3503 | 201.1212 | 1.7327 | 561.1084 | -0.013363 | 280.5542 | 464.5101 | 370.9921 | 1.639 | 928.5256 | 0.21089 | 464.2628 | 830.8854 | 676.1312
1.7461 | 325.2154 | -0.44546 | 162.6077 | 255.2226 | 201.02 | 1.7365 | 561.52 | -0.01561 | 280.76 | 464.76 | 371.1734 | 1.642 | 928.9009 | 0.20986 | 464.4504 | 831.1086 | 676.2918
1.7493 | 325.2084 | -0.44628 | 162.6042 | 255.1511 | 200.9497 | 1.7401 | 561.5994 | -0.016235 | 280.7997 | 464.807 | 371.2071 | 1.6442 | 929.2128 | 0.20952 | 464.6064 | 831.2357 | 676.3669
1.7523 | 325.3506 | -0.44831 | 162.6753 | 255.2292 | 201.0041 | 1.7428 | 561.9241 | -0.017002 | 280.9621 | 464.969 | 371.315 | 1.6481 | 931.1484 | 0.20995 | 465.5742 | 832.2191 | 677.0277
1.7564 | 325.5096 | -0.45099 | 162.7548 | 255.3592 | 201.1076 | 1.7467 | 562.8325 | -0.019846 | 281.4163 | 465.618 | 371.8126 | 1.6513 | 932.7811 | 0.20715 | 466.3906 | 833.2223 | 677.7588
1.7595 | 325.8523 | -0.45141 | 162.9262 | 255.5011 | 201.1924 | 1.7503 | 563.6138 | -0.022632 | 281.8069 | 465.9697 | 372.034 | 1.6551 | 933.2472 | 0.20669 | 466.6236 | 833.3648 | 677.8236
1.7625 | 326.3615 | -0.45483 | 163.1807 | 255.8555 | 201.4619 | 1.7541 | 563.7048 | -0.024423 | 281.8524 | 466.0233 | 372.0725 | 1.6579 | 933.5564 | 0.20632 | 466.7782 | 833.5206 | 677.9279
1.7651 | 327.0596 | -0.4597 | 163.5298 | 256.3104 | 201.8005 | 1.7566 | 563.5794 | -0.025304 | 281.7897 | 465.8593 | 371.9294 | 1.6609 | 934.8752 | 0.20578 | 467.4376 | 834.1919 | 678.3793
1.77 | 327.6499 | -0.46622 | 163.8249 | 256.8461 | 202.2378 | 1.7605 | 563.8482 | -0.026612 | 281.9241 | 465.9739 | 371.9992 | 1.6644 | 937.2347 | 0.20475 | 468.6174 | 835.4252 | 679.2194
1.7743 | 327.9259 | -0.46991 | 163.9629 | 256.9645 | 202.3102 | 1.7644 | 564.5334 | -0.027721 | 282.2667 | 466.2641 | 372.1752 | 1.6684 | 938.3954 | 0.20335 | 469.1977 | 836.0379 | 679.6386
1.7764 | 328.2317 | -0.47138 | 164.1158 | 256.825 | 202.1197 | 1.7668 | 565.4071 | -0.028375 | 282.7036 | 466.6928 | 372.4583 | 1.6712 | 939.3484 | 0.20252 | 469.6742 | 836.4862 | 679.9281
1.7804 | 328.2428 | -0.47375 | 164.1214 | 256.9269 | 202.2197 | 1.7711 | 565.7195 | -0.031446 | 282.8598 | 466.9398 | 372.6532 | 1.6735 | 940.3652 | 0.20215 | 470.1826 | 836.9947 | 680.2672
1.7838 | 328.3098 | -0.4768 | 164.1549 | 256.9751 | 202.2568 | 1.7731 | 566.4047 | -0.033209 | 283.2023 | 467.2135 | 372.8127 | 1.678 | 941.5654 | 0.2012 | 470.7827 | 837.608 | 680.6805
1.7873 | 328.466 | -0.47956 | 164.233 | 257.013 | 202.2686 | 1.7791 | 567.1004 | -0.037474 | 283.5502 | 467.7086 | 373.1919 | 1.681 | 942.8218 | 0.20112 | 471.4109 | 838.1974 | 681.0604
1.7903 | 328.5071 | -0.48148 | 164.2535 | 256.9854 | 202.2343 | 1.7806 | 567.3013 | -0.038099 | 283.6507 | 467.6038 | 373.0536 | 1.6847 | 942.9032 | 0.20017 | 471.4516 | 838.2436 | 681.0931
1.7945 | 328.4518 | -0.48385 | 164.2259 | 256.9422 | 202.2002 | 1.7848 | 566.9233 | -0.039577 | 283.4617 | 467.4989 | 373.0117 | 1.6874 | 942.8078 | 0.19963 | 471.4039 | 838.2032 | 681.0686
1.7973 | 328.6505 | -0.48441 | 164.3252 | 256.8586 | 202.0835 | 1.7877 | 566.3125 | -0.039776 | 283.1563 | 467.0938 | 372.7084 | 1.6902 | 943.3286 | 0.19926 | 471.6643 | 838.4586 | 681.2372
1.8009 | 328.6837 | -0.48819 | 164.3419 | 256.9314 | 202.1508 | 1.7923 | 566.1547 | -0.040885 | 283.0773 | 467.0029 | 372.6438 | 1.6946 | 944.3531 | 0.19806 | 472.1765 | 838.9757 | 681.5835
1.8043 | 328.5335 | -0.49121 | 164.2668 | 256.8707 | 202.1151 | 1.7955 | 566.4338 | -0.040999 | 283.2169 | 467.1352 | 372.7296 | 1.6968 | 944.6601 | 0.19769 | 472.3301 | 839.1192 | 681.6758
1.8083 | 328.2695 | -0.49442 | 164.1348 | 256.777 | 202.0655 | 1.7982 | 566.4803 | -0.042278 | 283.2402 | 467.1501 | 372.7367 | 1.7008 | 944.6427 | 0.1972 | 472.3214 | 839.1118 | 681.6713
1.8107 | 328.1232 | -0.49682 | 164.0616 | 256.7269 | 202.0397 | 1.8017 | 566.6841 | -0.042449 | 283.342 | 467.3478 | 372.9005 | 1.7042 | 945.0162 | 0.19666 | 472.5081 | 839.2418 | 681.7391
1.8151 | 328.248 | -0.50057 | 164.124 | 256.8433 | 202.1353 | 1.8058 | 566.9235 | -0.044496 | 283.4617 | 467.5039 | 373.0167 | 1.7074 | 945.3259 | 0.1964 | 472.663 | 839.3955 | 681.8412
1.8186 | 328.2962 | -0.50206 | 164.1481 | 256.8299 | 202.1139 | 1.809 | 566.9998 | -0.045235 | 283.4999 | 467.4838 | 372.9839 | 1.7089 | 946.0113 | 0.19517 | 473.0057 | 839.7235 | 682.055
1.8218 | 328.2281 | -0.50418 | 164.114 | 256.7968 | 202.0921 | 1.8124 | 566.7164 | -0.047453 | 283.3582 | 467.4178 | 372.9651 | 1.7115 | 947.9097 | 0.19517 | 473.9548 | 840.8297 | 682.8447
1.8262 | 328.0149 | -0.50646 | 164.0074 | 256.694 | 202.0248 | 1.8164 | 566.5261 | -0.049131 | 283.263 | 467.2942 | 372.8732 | 1.717 | 949.7925 | 0.19106 | 474.8962 | 841.9812 | 683.6825
1.8292 | 328.0907 | -0.50675 | 164.0454 | 256.6433 | 201.9615 | 1.8198 | 566.704 | -0.0495 | 283.352 | 467.3473 | 372.8966 | 1.719 | 951.381 | 0.19003 | 475.6905 | 842.6073 | 684.0438
1.8314 | 328.31 | -0.50875 | 164.155 | 256.7469 | 202.0285 | 1.8223 | 566.7494 | -0.050325 | 283.3747 | 467.3186 | 372.8603 | 1.7227 | 953.6047 | 0.18826 | 476.8024 | 843.7595 | 684.8254
1.8358 | 328.0301 | -0.51188 | 164.0151 | 256.6754 | 202.0037 | 1.8257 | 567.2517 | -0.051888 | 283.6259 | 467.6576 | 373.1157 | 1.7264 | 954.7808 | 0.18663 | 477.3904 | 844.3592 | 685.2291
1.8395 | 327.917 | -0.51391 | 163.9585 | 256.4384 | 201.7856 | 1.8293 | 567.6631 | -0.053083 | 283.8315 | 467.8919 | 373.2814 | 1.7303 | 955.9073 | 0.18631 | 477.9537 | 844.8926 | 685.5747
1.8433 | 327.6577 | -0.51236 | 163.8289 | 256.1186 | 201.509 | 1.8328 | 568.3682 | -0.054305 | 284.1841 | 468.2577 | 373.5297 | 1.7335 | 956.9799 | 0.18528 | 478.49 | 845.4212 | 685.9246
1.8455 | 327.5428 | -0.51656 | 163.7714 | 256.1982 | 201.6077 | 1.8353 | 569.3957 | -0.056807 | 284.6978 | 468.7989 | 373.8996 | 1.7361 | 957.5707 | 0.18503 | 478.7854 | 845.7045 | 686.1093
1.8494 | 327.4704 | -0.51786 | 163.7352 | 256.3591 | 201.7807 | 1.8387 | 570.6611 | -0.060503 | 285.3305 | 469.6019 | 374.4917 | 1.74 | 958.157 | 0.18391 | 479.0785 | 845.9761 | 686.2833
1.8535 | 327.2824 | -0.52034 | 163.6412 | 256.2769 | 201.7299 | 1.8427 | 571.7094 | -0.065337 | 285.8547 | 470.2639 | 374.979 | 1.7435 | 958.9697 | 0.18428 | 479.4849 | 846.3221 | 686.4938
1.8569 | 327.2002 | -0.52198 | 163.6001 | 256.167 | 201.6336 | 1.8473 | 572.423 | -0.068493 | 286.2115 | 470.5162 | 375.1124 | 1.7466 | 959.1971 | 0.18437 | 479.5986 | 846.4128 | 686.5466
1.8603 | 327.1271 | -0.52293 | 163.5636 | 256.1343 | 201.6131 | 1.8505 | 572.8158 | -0.069573 | 286.4079 | 470.6267 | 375.1574 | 1.75 | 957.4001 | 0.18288 | 478.7001 | 845.4809 | 685.9142
1.8638 | 327.2591 | -0.52485 | 163.6295 | 256.2155 | 201.6723 | 1.8536 | 573.3123 | -0.070967 | 286.6562 | 470.8721 | 375.32 | 1.7517 | 956.0097 | 0.1824 | 478.0049 | 844.4239 | 685.0889
1.8664 | 327.6052 | -0.52694 | 163.8026 | 256.3827 | 201.7819 | 1.8583 | 573.9857 | -0.072843 | 286.9928 | 471.2246 | 375.5603 | 1.7558 | 955.1715 | 0.18477 | 477.5858 | 844.0037 | 684.8084
1.8703 | 327.7683 | -0.5299 | 163.8842 | 256.5147 | 201.8867 | 1.8611 | 574.3423 | -0.073838 | 287.1712 | 471.2871 | 375.5634 | 1.7589 | 953.8201 | 0.18408 | 476.91 | 843.4021 | 684.4321
1.8737 | 327.8678 | -0.53292 | 163.9339 | 256.5754 | 201.9307 | 1.8637 | 574.2688 | -0.075061 | 287.1344 | 471.2366 | 375.5251 | 1.7634 | 953.4226 | 0.18325 | 476.7113 | 843.3011 | 684.3973
1.8774 | 328.4456 | -0.53633 | 164.2228 | 256.8839 | 202.143 | 1.868 | 574.3578 | -0.07452 | 287.1789 | 471.1892 | 375.4629 | 1.765 | 952.3021 | 0.1802 | 476.151 | 842.859 | 684.1419
1.8805 | 328.6107 | -0.53881 | 164.3054 | 256.9665 | 202.198 | 1.8706 | 574.1 | -0.07671 | 287.05 | 471.0146 | 375.3313 | 1.7699 | 951.6118 | 0.18148 | 475.8059 | 842.2959 | 683.6939
1.884 | 328.9271 | -0.54166 | 164.4636 | 257.1817 | 202.3605 | 1.8743 | 573.599 | -0.076994 | 286.7995 | 470.7915 | 375.1917 | 1.7704 | 951.4935 | 0.18157 | 475.7468 | 842.2401 | 683.6578
1.8877 | 329.075 | -0.54431 | 164.5375 | 257.2181 | 202.3723 | 1.8788 | 572.4703 | -0.077933 | 286.2351 | 470.2076 | 374.7959 | 1.7764 | 952.6881 | 0.1822 | 476.344 | 843.0566 | 684.2753
1.8915 | 329.1761 | -0.54708 | 164.588 | 257.2426 | 202.38 | 1.8805 | 571.5426 | -0.077648 | 285.7713 | 469.4924 | 374.2353 | 1.778 | 953.1905 | 0.17868 | 476.5952 | 843.6437 | 684.7786
1.8943 | 329.1528 | -0.54871 | 164.5764 | 257.2118 | 202.3531 | 1.8841 | 571.1265 | -0.079041 | 285.5633 | 469.7848 | 374.597 | 1.7826 | 953.2118 | 0.17783 | 476.6059 | 843.3674 | 684.4987
1.8988 | 328.9988 | -0.55167 | 164.4994 | 257.0952 | 202.2621 | 1.8891 | 571.5736 | -0.081742 | 285.7868 | 469.9932 | 374.7309 | 1.7848 | 954.0005 | 0.17774 | 477.0003 | 843.7347 | 684.7346
1.9026 | 328.8127 | -0.55156 | 164.4063 | 256.7962 | 201.9941 | 1.8927 | 571.3914 | -0.082652 | 285.6957 | 469.6213 | 374.3894 | 1.7882 | 954.536 | 0.17757 | 477.268 | 844.0016 | 684.9123
1.9044 | 328.5658 | -0.55331 | 164.2829 | 256.6168 | 201.8558 | 1.894 | 570.9253 | -0.0845 | 285.4626 | 469.3563 | 374.2021 | 1.7919 | 954.9937 | 0.17654 | 477.4969 | 844.2297 | 685.064
1.9084 | 328.2069 | -0.55489 | 164.1035 | 256.5102 | 201.809 | 1.8984 | 570.7417 | -0.084699 | 285.3709 | 469.2072 | 374.0835 | 1.7949 | 955.8607 | 0.17662 | 477.9304 | 844.6474 | 685.3373
1.9131 | 327.7493 | -0.55554 | 163.8747 | 256.2432 | 201.6183 | 1.9027 | 571.0552 | -0.084784 | 285.5276 | 469.3768 | 374.2009 | 1.7986 | 956.8975 | 0.17554 | 478.4488 | 845.1812 | 685.6983
1.9138 | 327.7872 | -0.55579 | 163.8936 | 255.9401 | 201.3089 | 1.9052 | 571.1976 | -0.085779 | 285.5988 | 469.4744 | 374.2748 | 1.801 | 958.1665 | 0.17502 | 479.0833 | 845.7761 | 686.0816
1.9192 | 327.6338 | -0.55982 | 163.8169 | 256.4148 | 201.8091 | 1.9082 | 571.6789 | -0.087827 | 285.8394 | 469.7111 | 374.4313 | 1.8038 | 960.3978 | 0.17605 | 480.1989 | 846.8815 | 686.8152
1.9226 | 327.5016 | -0.56214 | 163.7508 | 256.0814 | 201.4978 | 1.9114 | 572.7084 | -0.090329 | 286.3542 | 470.5137 | 375.0623 | 1.8086 | 962.4236 | 0.17225 | 481.2118 | 848.202 | 687.7981
1.9253 | 327.5456 | -0.56414 | 163.7728 | 256.1017 | 201.5108 | 1.9157 | 574.0713 | -0.093883 | 287.0357 | 471.3155 | 375.637 | 1.8098 | 963.09 | 0.17188 | 481.545 | 848.2454 | 687.7304
1.9292 | 327.6786 | -0.5671 | 163.8393 | 256.2152 | 201.6021 | 1.9183 | 575.2179 | -0.09701 | 287.6089 | 471.9049 | 376.0353 | 1.8136 | 965.6041 | 0.17037 | 482.802 | 849.7011 | 688.7671
1.9318 | 327.9893 | -0.57048 | 163.9946 | 256.4328 | 201.7679 | 1.9215 | 576.2803 | -0.10071 | 288.1401 | 472.4378 | 376.3911 | 1.8175 | 967.9272 | 0.16768 | 483.9636 | 850.9006 | 689.5794
1.9361 | 328.3979 | -0.57593 | 164.1989 | 256.8692 | 202.1362 | 1.9264 | 576.5728 | -0.10423 | 288.2864 | 472.6121 | 376.5166 | 1.8205 | 970.3634 | 0.16694 | 485.1817 | 852.0877 | 690.3604
1.9397 | 328.9554 | -0.57931 | 164.4777 | 257.1404 | 202.3145 | 1.928 | 577.5974 | -0.10588 | 288.7987 | 473.0306 | 376.7644 | 1.8269 | 971.9233 | 0.16462 | 485.9617 | 852.8799 | 690.8926
1.9417 | 329.4941 | -0.58196 | 164.747 | 257.4319 | 202.5163 | 1.9322 | 579.128 | -0.11032 | 289.564 | 473.9998 | 377.4785 | 1.8276 | 971.7836 | 0.16359 | 485.8918 | 852.4377 | 690.4738
1.9474 | 329.7842 | -0.58831 | 164.8921 | 257.6551 | 202.6911 | 1.9352 | 580.7201 | -0.11367 | 290.36 | 474.6787 | 377.892 | 1.828 | 972.3874 | 0.16471 | 486.1937 | 852.594 | 690.5294
1.9504 | 330.1318 | -0.58941 | 165.0659 | 257.6878 | 202.6659 | 1.9383 | 582.4662 | -0.11876 | 291.2331 | 475.7345 | 378.6568 | 1.8327 | 973.9635 | 0.16759 | 486.9818 | 853.5438 | 691.2165
1.9535 | 330.0474 | -0.59192 | 165.0237 | 257.6341 | 202.6262 | 1.9441 | 583.0949 | -0.12266 | 291.5474 | 476.0207 | 378.8382 | 1.8384 | 975.0484 | 0.16388 | 487.5242 | 854.7073 | 692.1992
1.9576 | 329.8165 | -0.59392 | 164.9082 | 257.3982 | 202.4288 | 1.9477 | 583.1904 | -0.12254 | 291.5952 | 475.6797 | 378.4813 | 1.839 | 974.6975 | 0.16116 | 487.3487 | 854.022 | 691.5724
1.9593 | 329.9223 | -0.59274 | 164.9612 | 257.1724 | 202.1853 | 1.9493 | 582.471 | -0.12374 | 291.2355 | 475.4002 | 378.3217 | 1.8449 | 974.2153 | 0.16213 | 487.1077 | 853.7976 | 691.4284
1.9637 | 330.032 | -0.59668 | 165.016 | 257.5871 | 202.5818 | 1.9543 | 582.0733 | -0.12507 | 291.0366 | 475.2578 | 378.2456 | 1.8454 | 973.3369 | 0.16005 | 486.6684 | 853.3974 | 691.1746
1.9672 | 330.124 | -0.5986 | 165.062 | 257.6741 | 202.6534 | 1.961 | 581.4178 | -0.12581 | 290.7089 | 474.7854 | 377.8825 | 1.8512 | 971.6612 | 0.16025 | 485.8306 | 852.4754 | 690.5319
1.9706 | 330.1555 | -0.60238 | 165.0778 | 257.7198 | 202.6939 | 1.958 | 579.6634 | -0.1272 | 289.8317 | 473.3177 | 376.7072 | 1.8549 | 970.5468 | 0.1595 | 485.2734 | 851.9211 | 690.1633
1.975 | 329.8832 | -0.60613 | 164.9416 | 257.6148 | 202.6343 | 1.965 | 578.5253 | -0.1245 | 289.2626 | 472.8642 | 376.4434 | 1.8571 | 968.7216 | 0.15839 | 484.3608 | 850.9635 | 689.5099
1.9789 | 329.401 | -0.6089 | 164.7005 | 257.3266 | 202.4264 | 1.9654 | 577.3009 | -0.12635 | 288.6505 | 472.2815 | 376.0646 | 1.8615 | 968.3551 | 0.15913 | 484.1775 | 850.6239 | 689.2314
1.981 | 328.9036 | -0.61084 | 164.4518 | 256.9171 | 202.0999 | 1.9718 | 576.0362 | -0.128 | 288.0181 | 472.0996 | 376.0936 | 1.8644 | 968.5792 | 0.15922 | 484.2896 | 850.7785 | 689.3486
1.9857 | 328.4166 | -0.61065 | 164.2083 | 256.6001 | 201.864 | 1.9733 | 574.9199 | -0.12709 | 287.4599 | 470.8381 | 375.0181 | 1.8646 | 967.5228 | 0.15745 | 483.7614 | 850.2466 | 688.9928
1.9892 | 327.9491 | -0.61194 | 163.9745 | 256.272 | 201.6138 | 1.9773 | 573.6362 | -0.12598 | 286.8181 | 470.5361 | 374.9301 | 1.8707 | 966.5628 | 0.16079 | 483.2814 | 849.7032 | 688.6094
1.9918 | 327.6769 | -0.61358 | 163.8384 | 256.221 | 201.6082 | 1.982 | 573.658 | -0.13042 | 286.829 | 471.1371 | 375.5274 | 1.8738 | 966.5111 | 0.16099 | 483.2555 | 849.7737 | 688.6885
1.9969 | 327.6898 | -0.61284 | 163.8449 | 255.9207 | 201.3057 | 1.9848 | 573.9699 | -0.13181 | 286.985 | 470.7977 | 375.136 | 1.8763 | 966.3631 | 0.15931 | 483.1815 | 849.9236 | 688.8631
1.9976 | 327.2884 | -0.61558 | 163.6442 | 255.8288 | 201.2807 | 1.9877 | 574.3464 | -0.13349 | 287.1732 | 470.9561 | 375.2317 | 1.8805 | 966.7799 | 0.15679 | 483.39 | 850.1765 | 689.0465
2.0031 | 326.8743 | -0.61488 | 163.4371 | 255.5248 | 201.0458 | 1.9918 | 573.6335 | -0.13497 | 286.8167 | 470.5938 | 374.9882 | 1.8822 | 967.6951 | 0.15605 | 483.8476 | 850.4725 | 689.19
2.0053 | 326.4269 | -0.61614 | 163.2134 | 255.0478 | 200.6434 | 1.9967 | 573.4327 | -0.13264 | 286.7164 | 470.195 | 374.6228 | 1.8867 | 968.619 | 0.15716 | 484.3095 | 850.9489 | 689.5124
2.0092 | 325.9978 | -0.61699 | 162.9989 | 255.0771 | 200.7441 | 1.9976 | 574.0348 | -0.13403 | 287.0174 | 470.7019 | 375.0295 | 1.8889 | 969.6128 | 0.15476 | 484.8064 | 851.5753 | 689.9731
2.0132 | 325.5534 | -0.61708 | 162.7767 | 254.6997 | 200.4408 | 2.002 | 574.5617 | -0.13562 | 287.2808 | 471.0637 | 375.3034 | 1.892 | 972.1897 | 0.15419 | 486.0948 | 852.8657 | 690.834
2.0158 | 325.4401 | -0.61992 | 162.72 | 254.8123 | 200.5723 | 2.0058 | 575.2258 | -0.13656 | 287.6129 | 471.4505 | 375.5796 | 1.8962 | 973.9183 | 0.1515 | 486.9591 | 853.807 | 691.4873
2.0189 | 325.8203 | -0.62176 | 162.9101 | 255.003 | 200.6996 | 2.0083 | 576.1399 | -0.13758 | 288.0699 | 471.9452 | 375.9218 | 1.8977 | 976.9159 | 0.15076 | 488.4579 | 855.3088 | 692.4895
2.0229 | 326.1608 | -0.62489 | 163.0804 | 255.2674 | 200.9073 | 2.0121 | 576.987 | -0.13989 | 288.4935 | 472.3681 | 376.2036 | 1.8998 | 981.4514 | 0.14813 | 490.7257 | 857.681 | 694.1057
2.0263 | 326.5699 | -0.62689 | 163.285 | 255.4955 | 201.0672 | 2.0154 | 577.548 | -0.14162 | 288.774 | 472.6626 | 376.4046 | 1.9052 | 984.1996 | 0.14404 | 492.0998 | 859.1874 | 695.1542
2.0291 | 327.3299 | -0.62957 | 163.665 | 255.8879 | 201.3329 | 2.0185 | 577.9867 | -0.14387 | 288.9934 | 472.987 | 376.6559 | 1.9096 | 986.0105 | 0.14227 | 493.0052 | 860.095 | 695.7599
2.0324 | 327.9163 | -0.6338 | 163.9582 | 256.2734 | 201.6206 | 2.0224 | 578.4352 | -0.14608 | 289.2176 | 473.1511 | 376.7453 | 1.9123 | 987.756 | 0.14136 | 493.878 | 860.7975 | 696.1715
2.0365 | 328.6498 | -0.63828 | 164.3249 | 256.755 | 201.98 | 2.0263 | 578.9026 | -0.14785 | 289.4513 | 473.3912 | 376.9074 | 1.9153 | 988.5672 | 0.14116 | 494.2836 | 861.182 | 696.4208
2.0393 | 329.6607 | -0.6417 | 164.8304 | 257.3051 | 202.3617 | 2.0296 | 579.8803 | -0.14842 | 289.9402 | 473.8288 | 377.182 | 1.9193 | 989.533 | 0.1405 | 494.7665 | 861.6315 | 696.7093
2.0429 | 330.4962 | -0.64683 | 165.2481 | 257.9349 | 202.8522 | 2.0327 | 580.7437 | -0.15015 | 290.3718 | 474.2883 | 377.4977 | 1.9223 | 990.4409 | 0.13984 | 495.2204 | 862.0504 | 696.9769
2.0459 | 331.0054 | -0.65213 | 165.5027 | 258.2394 | 203.0718 | 2.0363 | 582.0427 | -0.152 | 291.0214 | 475.0187 | 378.0115 | 1.9255 | 991.0655 | 0.13864 | 495.5327 | 862.3362 | 697.1586
2.0508 | 331.3613 | -0.65664 | 165.6807 | 258.2901 | 203.0632 | 2.0393 | 583.0643 | -0.15424 | 291.5322 | 475.5291 | 378.3517 | 1.9301 | 990.3239 | 0.13847 | 495.1619 | 861.8629 | 696.8089
2.0542 | 331.5103 | -0.65831 | 165.7552 | 258.2923 | 203.0406 | 2.044 | 584.1515 | -0.15712 | 292.0758 | 476.1793 | 378.8207 | 1.9308 | 989.3062 | 0.13738 | 494.6531 | 861.2444 | 696.36
2.0586 | 331.3199 | -0.66169 | 165.66 | 258.1838 | 202.9638 | 2.0467 | 584.3428 | -0.15982 | 292.1714 | 476.1161 | 378.7256 | 1.9363 | 988.6044 | 0.13807 | 494.3022 | 860.8565 | 696.0891
2.0615 | 330.8362 | -0.66226 | 165.4181 | 257.6695 | 202.5302 | 2.0485 | 585.0648 | -0.16138 | 292.5324 | 476.5623 | 379.0515 | 1.9398 | 986.4595 | 0.13678 | 493.2298 | 859.7843 | 695.3743
2.0647 | 330.4872 | -0.66468 | 165.2436 | 257.4236 | 202.3424 | 2.0516 | 586.3835 | -0.16792 | 293.1917 | 477.6268 | 379.8962 | 1.9416 | 984.3083 | 0.1377 | 492.1542 | 858.7122 | 694.6608
2.0694 | 330.0095 | -0.66494 | 165.0047 | 256.9986 | 201.997 | 2.058 | 586.7132 | -0.17406 | 293.3566 | 477.766 | 379.9805 | 1.9458 | 983.1131 | 0.13593 | 491.5566 | 858.1358 | 694.2836
2.0705 | 329.3431 | -0.66629 | 164.6716 | 256.6127 | 201.7222 | 2.0604 | 586.7071 | -0.17471 | 293.3535 | 477.6169 | 379.8324 | 1.9484 | 982.7038 | 0.13576 | 491.3519 | 857.9041 | 694.1202
2.075 | 328.6944 | -0.6675 | 164.3472 | 256.3244 | 201.542 | 2.0633 | 586.9662 | -0.17602 | 293.4831 | 477.7018 | 379.8741 | 1.9527 | 983.289 | 0.1355 | 491.6445 | 858.2125 | 694.331
2.0796 | 327.9714 | -0.66812 | 163.9857 | 255.8694 | 201.2075 | 2.0676 | 587.8098 | -0.17941 | 293.9049 | 478.2327 | 380.2644 | 1.9544 | 983.5168 | 0.1339 | 491.7584 | 858.3622 | 694.4427
2.0828 | 326.8457 | -0.66962 | 163.4229 | 255.2746 | 200.8003 | 2.0702 | 587.967 | -0.18154 | 293.9835 | 478.2398 | 380.2453 | 1.9574 | 984.1037 | 0.13527 | 492.0518 | 858.6187 | 694.6014
2.0855 | 326.0052 | -0.67106 | 163.0026 | 254.7555 | 200.4213 | 2.0743 | 587.7824 | -0.18285 | 293.8912 | 478.0659 | 380.1021 | 1.9603 | 986.1323 | 0.13313 | 493.0662 | 860.0221 | 695.6667
2.0897 | 325.491 | -0.67046 | 162.7455 | 254.292 | 200.0435 | 2.0784 | 587.3031 | -0.18324 | 293.6515 | 477.6587 | 379.7748 | 1.9651 | 987.6578 | 0.12961 | 493.8289 | 860.7651 | 696.1554
2.0913 | 325.4852 | -0.6723 | 162.7426 | 254.4841 | 200.2366 | 2.0818 | 586.4309 | -0.18461 | 293.2155 | 477.1514 | 379.4129 | 1.9682 | 989.1961 | 0.12895 | 494.598 | 861.4529 | 696.5869
2.0946 | 325.8391 | -0.67495 | 162.9195 | 254.7881 | 200.4816 | 2.0849 | 585.9669 | -0.18498 | 292.9835 | 476.8337 | 379.1725 | 1.9713 | 990.3028 | 0.12847 | 495.1514 | 861.9651 | 696.9147
2.0995 | 326.2574 | -0.68028 | 163.1287 | 255.1455 | 200.7693 | 2.088 | 584.7519 | -0.18657 | 292.376 | 476.1796 | 378.7209 | 1.975 | 991.3932 | 0.12735 | 495.6966 | 862.5073 | 697.2751
2.1013 | 327.2277 | -0.68228 | 163.6139 | 255.7184 | 201.1804 | 2.0922 | 583.1478 | -0.18396 | 291.5739 | 475.0666 | 377.8753 | 1.9784 | 992.7977 | 0.12692 | 496.3989 | 863.1147 | 697.6484
2.1051 | 327.7381 | -0.68908 | 163.8691 | 256.4177 | 201.7947 | 2.0971 | 581.8904 | -0.18569 | 290.9452 | 474.7151 | 377.7334 | 1.9808 | 993.6334 | 0.12652 | 496.8167 | 863.5261 | 697.9205
2.1094 | 328.3342 | -0.69404 | 164.1671 | 256.6177 | 201.8954 | 2.0981 | 581.4217 | -0.1858 | 290.7109 | 473.7473 | 376.8436 | 1.9842 | 994.1142 | 0.12515 | 497.0571 | 863.7554 | 698.0697
2.1133 | 328.8399 | -0.69689 | 164.42 | 256.8397 | 202.0331 | 2.1011 | 581.4763 | -0.18472 | 290.7381 | 474.3028 | 377.3901 | 1.9893 | 994.0735 | 0.1257 | 497.0367 | 863.6091 | 697.9302
2.1156 | 329.5414 | -0.6992 | 164.7707 | 257.1112 | 202.1877 | 2.1056 | 581.436 | -0.19175 | 290.718 | 474.777 | 377.871 | 1.99 | 993.5371 | 0.12429 | 496.7686 | 863.2497 | 697.6602
2.1191 | 330.33 | -0.70323 | 165.165 | 257.735 | 202.68 | 2.108 | 581.7389 | -0.19379 | 290.8695 | 474.8258 | 377.8693 | 1.9935 | 994.0311 | 0.12515 | 497.0156 | 863.3518 | 697.6799
2.123 | 331.18 | -0.70772 | 165.59 | 258.1535 | 202.9568 | 2.112 | 582.3381 | -0.19581 | 291.1691 | 475.1766 | 378.1203 | 1.9968 | 993.7599 | 0.12598 | 496.8799 | 863.5281 | 697.9014
2.1273 | 331.6251 | -0.71122 | 165.8126 | 258.3175 | 203.0466 | 2.1157 | 583.1305 | -0.19786 | 291.5652 | 475.6194 | 378.431 | 2.0001 | 994.6147 | 0.12158 | 497.3074 | 864.2685 | 698.4994
2.1304 | 331.8954 | -0.71305 | 165.9477 | 258.3573 | 203.0414 | 2.1192 | 583.6696 | -0.19985 | 291.8348 | 475.842 | 378.5637 | 2.0044 | 995.9418 | 0.12058 | 497.9709 | 864.8541 | 698.8638
2.1337 | 331.6283 | -0.71488 | 165.8141 | 258.1268 | 202.8554 | 2.1226 | 584.3815 | -0.19979 | 292.1908 | 476.2719 | 378.875 | 2.0086 | 996.4367 | 0.11918 | 498.2184 | 865.1144 | 699.0416
2.1382 | 331.0471 | -0.71674 | 165.5236 | 257.7332 | 202.5586 | 2.1257 | 585.5963 | -0.20229 | 292.7982 | 476.8677 | 379.2683 | 2.0103 | 996.1378 | 0.11769 | 498.0689 | 864.8385 | 698.8156
2.1423 | 330.333 | -0.71773 | 165.1665 | 257.2596 | 202.2041 | 2.1292 | 586.558 | -0.20488 | 293.279 | 477.3815 | 379.6218 | 2.0131 | 996.8625 | 0.11872 | 498.4312 | 865.0544 | 698.9107
2.144 | 329.549 | -0.71866 | 164.7745 | 256.6927 | 201.7679 | 2.131 | 588.4048 | -0.20701 | 294.2024 | 478.3918 | 380.3243 | 2.0168 | 998.4278 | 0.11918 | 499.2139 | 866.0132 | 699.6085
2.1488 | 328.9605 | -0.71866 | 164.4802 | 256.3202 | 201.4935 | 2.1348 | 590.3647 | -0.21407 | 295.1824 | 479.7165 | 381.3224 | 2.0199 | 1000.0929 | 0.11526 | 500.0465 | 866.9964 | 700.3143
2.1499 | 328.7426 | -0.72049 | 164.3713 | 256.206 | 201.4156 | 2.1398 | 590.8382 | -0.21878 | 295.4191 | 479.7349 | 381.2619 | 2.0226 | 1001.9669 | 0.11555 | 500.9834 | 867.8294 | 700.835
2.1549 | 328.6013 | -0.72315 | 164.3006 | 256.3047 | 201.5378 | 2.1439 | 590.5235 | -0.21981 | 295.2618 | 479.5639 | 381.1433 | 2.0262 | 1005.1583 | 0.11229 | 502.5791 | 869.5103 | 701.984
2.1591 | 328.0485 | -0.72473 | 164.0243 | 256.0037 | 201.3289 | 2.1483 | 590.0834 | -0.22072 | 295.0417 | 479.0433 | 380.6961 | 2.0297 | 1005.8134 | 0.11069 | 502.9067 | 869.8251 | 702.1895
2.1625 | 327.297 | -0.72554 | 163.6485 | 255.6056 | 201.0561 | 2.1487 | 589.1307 | -0.22211 | 294.5653 | 478.2397 | 380.0512 | 2.032 | 1006.6649 | 0.11069 | 503.3324 | 870.1287 | 702.3512
2.1646 | 326.2966 | -0.72786 | 163.1483 | 255.0381 | 200.6553 | 2.1538 | 588.0062 | -0.22035 | 294.0031 | 477.6966 | 379.6956 | 2.0364 | 1007.3438 | 0.10792 | 503.6719 | 870.6957 | 702.8051
2.1666 | 325.4065 | -0.7274 | 162.7032 | 254.6436 | 200.4091 | 2.1572 | 587.722 | -0.22072 | 293.861 | 477.5629 | 379.6092 | 2.0401 | 1006.8412 | 0.10669 | 503.4206 | 870.3247 | 702.5178
2.1707 | 325.1363 | -0.72924 | 162.5681 | 254.3511 | 200.1617 | 2.1602 | 587.5248 | -0.22368 | 293.7624 | 477.7299 | 379.8091 | 2.0415 | 1007.7581 | 0.1068 | 503.879 | 870.5878 | 702.6282
2.1756 | 325.3996 | -0.72777 | 162.6998 | 254.1856 | 199.9524 | 2.1635 | 587.0586 | -0.22424 | 293.5293 | 477.3912 | 379.5481 | 2.047 | 1009.3651 | 0.10549 | 504.6825 | 871.6049 | 703.3774
2.1782 | 325.6757 | -0.72884 | 162.8379 | 254.8299 | 200.5506 | 2.1675 | 586.6934 | -0.22592 | 293.3467 | 477.1859 | 379.4037 | 2.0484 | 1009.8894 | 0.10466 | 504.9447 | 871.5965 | 703.2816
2.1822 | 326.2699 | -0.73392 | 163.135 | 255.0811 | 200.7028 | 2.1719 | 585.9087 | -0.22712 | 292.9543 | 476.8114 | 379.16 | 2.0513 | 1011.4879 | 0.1052 | 505.7439 | 872.6656 | 704.0843
2.1857 | 326.4604 | -0.73567 | 163.2302 | 255.1956 | 200.7855 | 2.1742 | 584.5091 | -0.22803 | 292.2546 | 476.0843 | 378.6661 | 2.057 | 1012.6574 | 0.09983 | 506.3287 | 873.373 | 704.5968
2.189 | 326.7292 | -0.73821 | 163.3646 | 255.3196 | 200.8647 | 2.1778 | 583.6337 | -0.2297 | 291.8168 | 475.4928 | 378.2205 | 2.0582 | 1012.7749 | 0.098315 | 506.3875 | 873.2618 | 704.4659
2.1928 | 326.8127 | -0.73979 | 163.4064 | 255.2973 | 200.8285 | 2.1824 | 583.1784 | -0.22768 | 291.5892 | 475.0981 | 377.9017 | 2.0642 | 1013.7264 | 0.098315 | 506.8632 | 873.7453 | 704.7909
2.1963 | 326.9627 | -0.74145 | 163.4813 | 255.412 | 200.9182 | 2.1834 | 582.9437 | -0.22962 | 291.4719 | 475.1348 | 377.9776 | 2.0659 | 1012.8007 | 0.094514 | 506.4004 | 873.1304 | 704.3303
2.1991 | 327.4363 | -0.7439 | 163.7181 | 255.733 | 201.1603 | 2.1879 | 583.7723 | -0.23175 | 291.8862 | 475.677 | 378.3817 | 2.0697 | 1012.7953 | 0.094714 | 506.3977 | 872.6286 | 703.8294
2.2028 | 328.1182 | -0.7476 | 164.0591 | 256.314 | 201.6276 | 2.1918 | 584.9457 | -0.23323 | 292.4728 | 476.2738 | 378.7829 | 2.0728 | 1011.57 | 0.096458 | 505.785 | 872.2198 | 703.6248
2.2072 | 329.0314 | -0.75118 | 164.5157 | 256.8152 | 201.9766 | 2.1958 | 585.5649 | -0.2351 | 292.7824 | 476.6057 | 379.0116 | 2.074 | 1011.9356 | 0.095257 | 505.9678 | 872.4933 | 703.8373
2.2093 | 330.4652 | -0.75276 | 165.2326 | 257.4916 | 202.4141 | 2.1985 | 585.6933 | -0.23562 | 292.8467 | 476.6681 | 379.0526 | 2.0803 | 1011.0402 | 0.094714 | 505.5201 | 872.1467 | 703.6399
2.2118 | 331.3605 | -0.75761 | 165.6803 | 258.1443 | 202.9175 | 2.2016 | 585.883 | -0.23704 | 292.9415 | 476.7509 | 379.1037 | 2.0807 | 1009.7342 | 0.092285 | 504.8671 | 871.1691 | 702.88
2.2168 | 331.445 | -0.76396 | 165.7225 | 258.296 | 203.0552 | 2.2048 | 586.1452 | -0.23832 | 293.0726 | 476.9379 | 379.247 | 2.0867 | 1010.1908 | 0.096 | 505.0954 | 871.3368 | 702.9717
2.221 | 331.5372 | -0.76697 | 165.7686 | 258.2849 | 203.0287 | 2.2087 | 586.4751 | -0.24045 | 293.2375 | 477.1213 | 379.3755 | 2.0875 | 1008.2503 | 0.096658 | 504.1252 | 870.6331 | 702.5914
2.224 | 331.4502 | -0.76782 | 165.7251 | 258.074 | 202.8323 | 2.2121 | 586.9609 | -0.24184 | 293.4805 | 477.346 | 379.5192 | 2.0922 | 1006.8381 | 0.095829 | 503.419 | 870.0284 | 702.2221
2.2276 | 331.5181 | -0.77039 | 165.7591 | 258.1326 | 202.8796 | 2.2155 | 588.1281 | -0.24332 | 294.064 | 478.0348 | 380.0135 | 2.0939 | 1007.1476 | 0.093571 | 503.5738 | 870.28 | 702.422
2.2314 | 331.5253 | -0.77185 | 165.7626 | 258.0676 | 202.8133 | 2.2189 | 588.9942 | -0.24517 | 294.4971 | 478.4652 | 380.2995 | 2.0984 | 1006.4663 | 0.090713 | 503.2332 | 870.2407 | 702.4963
2.2339 | 331.3852 | -0.77306 | 165.6926 | 257.9623 | 202.7314 | 2.2223 | 590.0463 | -0.24787 | 295.0231 | 478.9581 | 380.617 | 2.0993 | 1009.3782 | 0.08957 | 504.6891 | 871.526 | 703.2963
2.2372 | 331.2318 | -0.77507 | 165.6159 | 257.8541 | 202.6488 | 2.2249 | 590.8336 | -0.25037 | 295.4168 | 479.474 | 381.0017 | 2.1071 | 1010.8994 | 0.085311 | 505.4497 | 872.7554 | 704.2722
2.2416 | 330.8641 | -0.77563 | 165.432 | 257.7791 | 202.6351 | 2.2284 | 591.6384 | -0.25444 | 295.8192 | 479.961 | 381.3546 | 2.108 | 1011.7262 | 0.083454 | 505.8631 | 872.8417 | 704.2207
2.245 | 330.4972 | -0.77718 | 165.2486 | 257.4281 | 202.3453 | 2.2325 | 592.2795 | -0.25748 | 296.1398 | 480.3537 | 381.6404 | 2.1125 | 1012.7057 | 0.083625 | 506.3528 | 873.2013 | 704.417
2.2484 | 330.2209 | -0.77902 | 165.1104 | 257.2572 | 202.2204 | 2.2362 | 593.0222 | -0.26027 | 296.5111 | 480.7326 | 381.8956 | 2.1143 | 1013.4865 | 0.082796 | 506.7433 | 873.693 | 704.7786
2.2518 | 329.5364 | -0.78093 | 164.7682 | 256.8569 | 201.9342 | 2.2392 | 593.8005 | -0.26194 | 296.9002 | 481.1291 | 382.1623 | 2.1194 | 1015.5535 | 0.081396 | 507.7768 | 874.6693 | 705.4104
2.2563 | 328.8328 | -0.78076 | 164.4164 | 256.4644 | 201.6589 | 2.2431 | 594.2539 | -0.2647 | 297.127 | 481.354 | 382.3117 | 2.1206 | 1015.3361 | 0.080567 | 507.6681 | 874.4726 | 705.2499
2.2576 | 328.7655 | -0.78212 | 164.3827 | 256.3299 | 201.5357 | 2.2468 | 593.9669 | -0.26584 | 296.9834 | 481.0858 | 382.0913 | 2.1244 | 1017.2525 | 0.08111 | 508.6263 | 875.2928 | 705.7507
2.2616 | 328.9442 | -0.78488 | 164.4721 | 256.7255 | 201.9015 | 2.2505 | 593.6422 | -0.26664 | 296.8211 | 480.7424 | 381.802 | 2.1273 | 1018.9011 | 0.078881 | 509.4505 | 876.3406 | 706.5237
2.2659 | 329.0259 | -0.78731 | 164.513 | 256.8739 | 202.0363 | 2.2547 | 592.9521 | -0.26703 | 296.476 | 480.3427 | 381.5174 | 2.1304 | 1020.0002 | 0.07748 | 510.0001 | 876.7306 | 706.7306
2.269 | 329.0224 | -0.78968 | 164.5112 | 256.6609 | 201.8238 | 2.2566 | 592.2483 | -0.26843 | 296.1242 | 479.8518 | 381.1437 | 2.1341 | 1020.1815 | 0.075508 | 510.0908 | 876.8774 | 706.8471
2.2732 | 329.0445 | -0.7908 | 164.5223 | 256.6694 | 201.8286 | 2.2604 | 591.6119 | -0.2688 | 295.806 | 479.6473 | 381.0453 | 2.138 | 1019.4886 | 0.075794 | 509.7443 | 876.4306 | 706.5158
2.2751 | 329.6028 | -0.79154 | 164.8014 | 256.8771 | 201.9433 | 2.2644 | 590.5947 | -0.26954 | 295.2974 | 479.0049 | 380.5725 | 2.1418 | 1018.2088 | 0.074394 | 509.1044 | 875.7738 | 706.0723
2.2791 | 330.0529 | -0.79565 | 165.0265 | 257.5774 | 202.5686 | 2.2677 | 589.5441 | -0.27019 | 294.772 | 478.4713 | 380.2139 | 2.1432 | 1018.2642 | 0.07365 | 509.1321 | 875.7899 | 706.0792
2.2824 | 330.5734 | -0.79949 | 165.2867 | 257.7465 | 202.6509 | 2.2709 | 588.6699 | -0.27158 | 294.335 | 478.0674 | 379.9557 | 2.1476 | 1017.8281 | 0.073222 | 508.9141 | 875.5058 | 705.8678
2.2861 | 331.0163 | -0.80383 | 165.5081 | 258.0494 | 202.88 | 2.2739 | 587.9994 | -0.27229 | 293.9997 | 477.7798 | 379.7799 | 2.1503 | 1018.4122 | 0.072707 | 509.2061 | 875.7677 | 706.0324
2.2902 | 331.2355 | -0.80702 | 165.6178 | 258.1877 | 202.9818 | 2.2778 | 587.1488 | -0.27372 | 293.5744 | 477.334 | 379.4759 | 2.1533 | 1018.7777 | 0.072079 | 509.3888 | 875.9419 | 706.1456
2.2934 | 331.4232 | -0.8086 | 165.7116 | 258.113 | 202.8758 | 2.2799 | 587.1979 | -0.27266 | 293.5989 | 477.389 | 379.5227 | 2.1571 | 1019.7994 | 0.070507 | 509.8997 | 876.4545 | 706.4879
2.2974 | 331.5623 | -0.81046 | 165.7812 | 258.1758 | 202.9154 | 2.2844 | 588.1319 | -0.27778 | 294.066 | 478.1426 | 380.1206 | 2.1603 | 1019.7366 | 0.070935 | 509.8683 | 876.4034 | 706.4473
2.3003 | 331.6817 | -0.811 | 165.8408 | 258.163 | 202.8828 | 2.2878 | 589.0157 | -0.28048 | 294.5078 | 478.5451 | 380.3758 | 2.1629 | 1020.0129 | 0.068992 | 510.0064 | 876.5712 | 706.5691
2.3026 | 331.8104 | -0.8132 | 165.9052 | 258.2105 | 202.9087 | 2.2917 | 589.9252 | -0.28242 | 294.9626 | 479.0295 | 380.7086 | 2.1666 | 1020.3132 | 0.067535 | 510.1566 | 876.7445 | 706.6923
2.3072 | 332.0046 | -0.81731 | 166.0023 | 258.5274 | 203.1933 | 2.2946 | 590.7699 | -0.28443 | 295.3849 | 479.2339 | 380.7722 | 2.1719 | 1020.8105 | 0.066392 | 510.4052 | 877.0169 | 706.8818
2.3099 | 332.2008 | -0.81926 | 166.1004 | 258.5756 | 203.2088 | 2.298 | 591.5485 | -0.28631 | 295.7743 | 479.6333 | 381.0418 | 2.1728 | 1020.4183 | 0.06482 | 510.2091 | 876.7153 | 706.6456
2.3142 | 332.326 | -0.82248 | 166.163 | 258.6454 | 203.2578 | 2.3001 | 592.9049 | -0.28859 | 296.4524 | 480.4192 | 381.6017 | 2.1781 | 1021.0947 | 0.06602 | 510.5473 | 876.9085 | 706.726
2.318 | 331.838 | -0.82386 | 165.919 | 258.3138 | 203.0075 | 2.306 | 594.2221 | -0.29501 | 297.1111 | 481.4317 | 382.3947 | 2.179 | 1021.4912 | 0.064362 | 510.7456 | 877.241 | 706.9925
2.3217 | 331.3475 | -0.82513 | 165.6737 | 257.9201 | 202.6956 | 2.3076 | 594.8242 | -0.29618 | 297.4121 | 481.5798 | 382.4425 | 2.1832 | 1022.4859 | 0.064362 | 511.2429 | 877.7145 | 707.3002
2.3259 | 330.6334 | -0.82614 | 165.3167 | 257.5467 | 202.4411 | 2.3119 | 595.3326 | -0.29871 | 297.6663 | 481.7697 | 382.5476 | 2.1864 | 1023.3038 | 0.062962 | 511.6519 | 878.1759 | 707.6253
2.3266 | 330.3628 | -0.82679 | 165.1814 | 257.3439 | 202.2834 | 2.3156 | 595.9871 | -0.29982 | 297.9935 | 482.0235 | 382.6923 | 2.1899 | 1023.8694 | 0.061933 | 511.9347 | 878.4728 | 707.828
2.3317 | 330.4796 | -0.82696 | 165.2398 | 257.6904 | 202.6104 | 2.3206 | 595.9154 | -0.30158 | 297.9577 | 481.9296 | 382.6104 | 2.192 | 1024.5351 | 0.060418 | 512.2676 | 878.8605 | 708.1046
2.3346 | 330.5817 | -0.82964 | 165.2909 | 257.6075 | 202.5106 | 2.3219 | 594.9318 | -0.30317 | 297.4659 | 481.2847 | 382.1294 | 2.1952 | 1025.8079 | 0.060161 | 512.904 | 879.525 | 708.557
2.338 | 330.8422 | -0.83192 | 165.4211 | 257.7663 | 202.626 | 2.3257 | 595.1968 | -0.30232 | 297.5984 | 481.8342 | 382.6347 | 2.199 | 1026.941 | 0.057274 | 513.4705 | 880.2591 | 709.1022
2.3409 | 331.0584 | -0.83398 | 165.5292 | 257.8922 | 202.7158 | 2.3296 | 595.3771 | -0.30667 | 297.6885 | 481.7359 | 382.5064 | 2.2031 | 1027.6195 | 0.055245 | 513.8098 | 880.6427 | 709.3728
2.3456 | 330.9339 | -0.83782 | 165.4669 | 258.1315 | 202.9759 | 2.3343 | 595.515 | -0.30826 | 297.7575 | 481.764 | 382.5115 | 2.2059 | 1028.0673 | 0.054931 | 514.0337 | 880.8748 | 709.5302
2.3484 | 330.9274 | -0.839 | 165.4637 | 258.0682 | 202.9137 | 2.3354 | 595.0529 | -0.31028 | 297.5265 | 481.1938 | 382.0183 | 2.2098 | 1029.1227 | 0.053187 | 514.5614 | 881.4008 | 709.8804
2.3529 | 330.8294 | -0.84222 | 165.4147 | 258.0546 | 202.9163 | 2.3396 | 594.398 | -0.30948 | 297.199 | 481.1608 | 382.0944 | 2.2108 | 1029.6367 | 0.053445 | 514.8184 | 881.5667 | 709.9606
2.3549 | 330.9277 | -0.84368 | 165.4639 | 257.9637 | 202.809 | 2.343 | 593.5871 | -0.31204 | 296.7936 | 480.7112 | 381.78 | 2.214 | 1032.5122 | 0.052244 | 516.2561 | 883.4094 | 711.324
2.3583 | 331.6961 | -0.84608 | 165.848 | 258.4447 | 203.162 | 2.3473 | 593.5628 | -0.31437 | 296.7814 | 480.7038 | 381.7766 | 2.2205 | 1033.6023 | 0.048072 | 516.8012 | 883.9736 | 711.7066
2.36 | 332.5049 | -0.85014 | 166.2525 | 259.2013 | 203.7838 | 2.3508 | 593.4702 | -0.31491 | 296.7351 | 480.5719 | 381.6602 | 2.2212 | 1033.6743 | 0.046757 | 516.8372 | 883.688 | 711.409
2.3659 | 333.2445 | -0.85897 | 166.6222 | 259.8408 | 204.3001 | 2.3531 | 593.3896 | -0.31602 | 296.6948 | 480.451 | 381.5527 | 2.2265 | 1034.4592 | 0.046671 | 517.2296 | 884.0527 | 711.6428
2.3695 | 333.5722 | -0.86207 | 166.7861 | 259.7606 | 204.1653 | 2.3566 | 593.301 | -0.31761 | 296.6505 | 480.466 | 381.5825 | 2.2281 | 1034.4697 | 0.044528 | 517.2349 | 884.0742 | 711.6625
2.3724 | 333.7621 | -0.86529 | 166.881 | 259.7988 | 204.1718 | 2.3606 | 593.7909 | -0.31955 | 296.8954 | 480.7172 | 381.752 | 2.2318 | 1033.6598 | 0.045471 | 516.8299 | 883.5916 | 711.3149
2.3758 | 333.9404 | -0.86802 | 166.9702 | 259.8811 | 204.2243 | 2.3641 | 593.1797 | -0.31929 | 296.5899 | 480.4643 | 381.601 | 2.2353 | 1033.0823 | 0.044327 | 516.5412 | 883.3232 | 711.1428
2.3797 | 333.7799 | -0.87079 | 166.89 | 259.8199 | 204.19 | 2.3678 | 592.657 | -0.32057 | 296.3285 | 480.1707 | 381.3946 | 2.2384 | 1032.8164 | 0.042584 | 516.4082 | 883.2182 | 711.0821
2.3828 | 333.3853 | -0.87282 | 166.6927 | 259.3895 | 203.8253 | 2.3719 | 592.7078 | -0.3225 | 296.3539 | 480.2396 | 381.4549 | 2.242 | 1032.589 | 0.041641 | 516.2945 | 883.1023 | 711.0041
2.3873 | 333.0686 | -0.87457 | 166.5343 | 259.1577 | 203.6463 | 2.3741 | 592.5989 | -0.32467 | 296.2995 | 480.0319 | 381.2654 | 2.2466 | 1032.3068 | 0.041641 | 516.1534 | 882.8578 | 710.8067
2.391 | 332.6368 | -0.87521 | 166.3184 | 258.8033 | 203.3639 | 2.3787 | 592.4064 | -0.32336 | 296.2032 | 479.6553 | 380.9209 | 2.2471 | 1031.2611 | 0.040527 | 515.6306 | 882.1687 | 710.2918
2.3954 | 332.1469 | -0.8764 | 166.0735 | 258.4895 | 203.1317 | 2.3803 | 592.0033 | -0.32447 | 296.0017 | 479.6659 | 380.9987 | 2.2528 | 1029.5907 | 0.041241 | 514.7954 | 881.2826 | 709.6841
2.3959 | 331.7303 | -0.87623 | 165.8652 | 258.1517 | 202.8633 | 2.3857 | 591.8977 | -0.32668 | 295.9489 | 479.7069 | 381.0573 | 2.2536 | 1028.2605 | 0.04004 | 514.1302 | 880.7158 | 709.3391
2.4006 | 330.9483 | -0.87713 | 165.4741 | 257.7679 | 202.6098 | 2.3878 | 591.7749 | -0.32714 | 295.8874 | 479.6086 | 380.9794 | 2.2577 | 1028.9356 | 0.03884 | 514.4678 | 881.0523 | 709.563
2.4046 | 330.2127 | -0.87798 | 165.1063 | 257.3495 | 202.3141 | 2.3917 | 591.7187 | -0.32853 | 295.8594 | 479.633 | 381.0132 | 2.2617 | 1028.7778 | 0.03864 | 514.3889 | 880.9812 | 709.5182
2.4083 | 329.6708 | -0.87925 | 164.8354 | 257.1647 | 202.2196 | 2.3942 | 591.4243 | -0.3293 | 295.7121 | 479.4736 | 380.9029 | 2.2641 | 1029.5881 | 0.036982 | 514.7941 | 881.3818 | 709.7838
2.4112 | 329.2011 | -0.88091 | 164.6005 | 256.952 | 202.0851 | 2.3985 | 591.4372 | -0.3303 | 295.7186 | 479.5082 | 380.9353 | 2.2667 | 1030.849 | 0.036782 | 515.4245 | 882.0677 | 710.2595
2.414 | 328.9054 | -0.88238 | 164.4527 | 256.792 | 201.9744 | 2.4014 | 591.613 | -0.33197 | 295.8065 | 479.5712 | 380.969 | 2.2714 | 1032.4145 | 0.034296 | 516.2072 | 882.9447 | 710.8756
2.4183 | 328.7334 | -0.88339 | 164.3667 | 256.8897 | 202.1008 | 2.4053 | 591.9313 | -0.33391 | 295.9656 | 479.7519 | 381.0967 | 2.2735 | 1033.3644 | 0.032438 | 516.6822 | 883.4633 | 711.2359
2.4208 | 329.085 | -0.88494 | 164.5425 | 256.9482 | 202.1008 | 2.4078 | 592.2264 | -0.33541 | 296.1132 | 479.9412 | 381.2368 | 2.2762 | 1035.4687 | 0.029723 | 517.7343 | 884.5772 | 711.9991
2.4241 | 329.5777 | -0.8887 | 164.7889 | 257.3567 | 202.4271 | 2.4112 | 593.4503 | -0.33846 | 296.7252 | 480.8128 | 381.9044 | 2.2821 | 1037.046 | 0.027037 | 518.523 | 885.4594 | 712.6184
2.4281 | 330.1249 | -0.89318 | 165.0624 | 257.7613 | 202.7405 | 2.4148 | 594.6478 | -0.34318 | 297.3239 | 481.4954 | 382.3875 | 2.2829 | 1038.5121 | 0.026665 | 519.256 | 886.0151 | 712.9298
2.431 | 330.7061 | -0.89662 | 165.353 | 258.1047 | 202.987 | 2.418 | 596.0281 | -0.34687 | 298.0141 | 482.2623 | 382.9243 | 2.2868 | 1038.8398 | 0.026551 | 519.4199 | 886.1793 | 713.0393
2.4353 | 331.4241 | -0.90046 | 165.712 | 258.5325 | 203.2951 | 2.4213 | 597.0902 | -0.35142 | 298.5451 | 482.8297 | 383.3147 | 2.2887 | 1041.4469 | 0.024893 | 520.7235 | 887.498 | 713.9235
2.4385 | 331.9455 | -0.90283 | 165.9727 | 258.7762 | 203.4519 | 2.4261 | 598.2824 | -0.35631 | 299.1412 | 483.4718 | 383.758 | 2.2939 | 1043.1482 | 0.021692 | 521.5741 | 888.6281 | 714.7701
2.4421 | 332.2065 | -0.90477 | 166.1033 | 258.865 | 203.4972 | 2.429 | 599.1207 | -0.35884 | 299.5603 | 483.8249 | 383.9714 | 2.2963 | 1044.6624 | 0.020663 | 522.3312 | 889.2462 | 715.1358
2.4454 | 332.3783 | -0.90708 | 166.1891 | 258.9345 | 203.5381 | 2.4331 | 600.0752 | -0.36103 | 300.0376 | 484.2726 | 384.2601 | 2.3007 | 1045.6105 | 0.017605 | 522.8052 | 889.7367 | 715.4683
2.4497 | 332.4604 | -0.90957 | 166.2302 | 258.9424 | 203.5323 | 2.4354 | 600.6145 | -0.36234 | 300.3073 | 484.5125 | 384.4101 | 2.3038 | 1045.8778 | 0.016977 | 522.9389 | 889.8216 | 715.5086
2.4532 | 332.5089 | -0.91019 | 166.2545 | 258.8839 | 203.4658 | 2.4414 | 600.7274 | -0.36558 | 300.3637 | 484.5787 | 384.4575 | 2.3067 | 1044.6197 | 0.015833 | 522.3098 | 889.1782 | 715.075
2.4563 | 332.416 | -0.91143 | 166.208 | 258.7693 | 203.3666 | 2.4418 | 600.0329 | -0.36493 | 300.0164 | 483.8802 | 383.8748 | 2.31 | 1043.8016 | 0.015576 | 521.9008 | 888.7268 | 714.7599
2.4595 | 332.3435 | -0.9132 | 166.1718 | 258.6363 | 203.2457 | 2.4478 | 599.8788 | -0.36427 | 299.9394 | 484.1778 | 384.1981 | 2.314 | 1042.1904 | 0.015205 | 521.0952 | 887.8904 | 714.192
2.4632 | 332.0741 | -0.91478 | 166.0371 | 258.4656 | 203.1199 | 2.4491 | 599.0712 | -0.36791 | 299.5356 | 483.324 | 383.4788 | 2.3157 | 1041.9801 | 0.013604 | 520.99 | 887.6694 | 714.006
2.4665 | 331.5143 | -0.91636 | 165.7571 | 258.1795 | 202.9271 | 2.4541 | 598.1098 | -0.37021 | 299.0549 | 483.1153 | 383.4304 | 2.3195 | 1042.7204 | 0.013261 | 521.3602 | 888.0112 | 714.2244
2.4695 | 331.0914 | -0.918 | 165.5457 | 257.9572 | 202.7753 | 2.458 | 596.9954 | -0.36947 | 298.4977 | 482.4329 | 382.9337 | 2.3236 | 1044.6633 | 0.011746 | 522.3317 | 888.9794 | 714.8688
2.473 | 330.8819 | -0.91887 | 165.4409 | 257.8398 | 202.6928 | 2.4601 | 595.5918 | -0.37047 | 297.7959 | 481.6478 | 382.3825 | 2.3266 | 1043.7044 | 0.0096315 | 521.8522 | 888.6345 | 714.6838
2.4769 | 330.7629 | -0.92169 | 165.3814 | 257.8168 | 202.6896 | 2.4632 | 594.3467 | -0.37206 | 297.1734 | 481.0105 | 381.9527 | 2.3319 | 1042.6313 | 0.0095458 | 521.3156 | 888.0315 | 714.2596
2.4809 | 330.5661 | -0.92406 | 165.2831 | 257.7777 | 202.6834 | 2.4676 | 593.5613 | -0.37309 | 296.7806 | 480.5913 | 381.6644 | 2.3329 | 1040.5556 | 0.0077449 | 520.2778 | 886.7202 | 713.2942
2.4841 | 330.2783 | -0.92491 | 165.1391 | 257.5884 | 202.542 | 2.4715 | 592.8398 | -0.37365 | 296.4199 | 480.1562 | 381.3496 | 2.3354 | 1040.0607 | 0.0092312 | 520.0304 | 886.1425 | 712.7991
2.4868 | 330.4893 | -0.92666 | 165.2446 | 257.6607 | 202.5791 | 2.474 | 592.1524 | -0.374 | 296.0762 | 479.7027 | 381.0107 | 2.3397 | 1039.5758 | 0.011118 | 519.7879 | 886.1283 | 712.8657
2.4895 | 331.1275 | -0.92719 | 165.5637 | 258.3448 | 203.1569 | 2.4778 | 591.7546 | -0.3755 | 295.8773 | 479.6733 | 381.0475 | 2.3444 | 1039.9445 | 0.0095458 | 519.9723 | 886.4418 | 713.1177
2.4938 | 331.44 | -0.9339 | 165.72 | 258.6167 | 203.3767 | 2.4817 | 592.0669 | -0.37542 | 296.0335 | 479.594 | 380.9162 | 2.3455 | 1039.8274 | 0.0065448 | 519.9137 | 886.5721 | 713.2676
2.498 | 331.6181 | -0.93777 | 165.809 | 258.6064 | 203.3367 | 2.4841 | 591.8015 | -0.37744 | 295.9007 | 479.5625 | 380.9289 | 2.3477 | 1041.3441 | 0.0069447 | 520.6721 | 886.9932 | 713.4358
2.501 | 331.7776 | -0.93822 | 165.8888 | 258.6125 | 203.3163 | 2.4891 | 592.1563 | -0.3794 | 296.0781 | 479.8027 | 381.11 | 2.3527 | 1042.756 | 0.0042869 | 521.378 | 888.2915 | 714.4988
2.5046 | 331.8095 | -0.94104 | 165.9047 | 258.628 | 203.3264 | 2.4912 | 592.0521 | -0.38048 | 296.0261 | 479.72 | 381.0447 | 2.3554 | 1043.5196 | 0.0023436 | 521.7598 | 888.5486 | 714.6287
2.5076 | 332.1147 | -0.94355 | 166.0574 | 258.6942 | 203.3417 | 2.4952 | 592.268 | -0.38102 | 296.134 | 479.8816 | 381.1703 | 2.3586 | 1043.1395 | 0.00097163 | 521.5697 | 888.3091 | 714.4525
2.5113 | 332.2378 | -0.94564 | 166.1189 | 258.7458 | 203.3728 | 2.4981 | 592.896 | -0.38216 | 296.448 | 480.1903 | 381.3743 | 2.3624 | 1044.1343 | -0.00025707 | 522.0672 | 888.802 | 714.7796
2.5145 | 332.2163 | -0.9475 | 166.1081 | 258.7176 | 203.3482 | 2.5017 | 593.4598 | -0.384 | 296.7299 | 480.4769 | 381.567 | 2.3654 | 1045.1178 | -0.0016576 | 522.5589 | 889.2968 | 715.1105
2.5182 | 331.9386 | -0.94964 | 165.9693 | 258.5604 | 203.2373 | 2.5047 | 592.7524 | -0.38611 | 296.3762 | 480.0564 | 381.2643 | 2.3687 | 1047.2139 | -0.0028582 | 523.6069 | 890.3338 | 715.7982
2.5217 | 332.1611 | -0.95147 | 166.0806 | 258.5918 | 203.2316 | 2.5104 | 592.7178 | -0.38326 | 296.3589 | 479.6787 | 380.8924 | 2.3722 | 1047.8789 | -0.0039727 | 523.9394 | 890.6576 | 716.0111
2.5248 | 332.5717 | -0.95201 | 166.2859 | 258.9114 | 203.4828 | 2.5108 | 592.2911 | -0.38463 | 296.1456 | 479.6674 | 380.9523 | 2.3755 | 1048.799 | -0.0040584 | 524.3995 | 890.9784 | 716.1786
2.5285 | 332.5454 | -0.95602 | 166.2727 | 258.9752 | 203.551 | 2.5155 | 592.4828 | -0.38585 | 296.2414 | 479.9323 | 381.1852 | 2.3791 | 1049.4966 | -0.0052875 | 524.7483 | 891.3789 | 716.4628
2.5319 | 332.2542 | -0.95869 | 166.1271 | 258.8432 | 203.4675 | 2.5166 | 593.6968 | -0.38864 | 296.8484 | 480.7748 | 381.8254 | 2.3813 | 1050.5649 | -0.0064877 | 525.2824 | 891.9229 | 716.8287
2.5353 | 332.0622 | -0.96239 | 166.0311 | 258.7614 | 203.4177 | 2.5192 | 595.3164 | -0.39697 | 297.6582 | 482.307 | 383.0876 | 2.3853 | 1050.3064 | -0.0067733 | 525.1532 | 891.7749 | 716.7238
2.5385 | 332.016 | -0.96459 | 166.008 | 258.659 | 203.3229 | 2.5264 | 596.4699 | -0.40763 | 298.2349 | 483.1927 | 383.7811 | 2.3889 | 1049.6652 | -0.0081453 | 524.8326 | 891.4804 | 716.5362
2.5425 | 331.8813 | -0.96651 | 165.9407 | 258.5439 | 203.2303 | 2.5289 | 596.9356 | -0.41016 | 298.4678 | 482.9782 | 383.4889 | 2.3911 | 1049.2908 | -0.0092888 | 524.6454 | 891.2363 | 716.3545
2.5466 | 331.7861 | -0.96837 | 165.893 | 258.4625 | 203.1648 | 2.5329 | 597.4626 | -0.41195 | 298.7313 | 483.1372 | 383.5601 | 2.3948 | 1049.3472 | -0.0090027 | 524.6736 | 891.2803 | 716.3891
2.5504 | 331.4045 | -0.9689 | 165.7022 | 258.2155 | 202.9814 | 2.5358 | 597.5853 | -0.41363 | 298.7926 | 483.0258 | 383.4283 | 2.3996 | 1049.3748 | -0.011432 | 524.6874 | 891.4476 | 716.5518
2.5523 | 331.2982 | -0.97054 | 165.6491 | 258.0954 | 202.879 | 2.5396 | 597.8639 | -0.41616 | 298.9319 | 483.1307 | 383.4867 | 2.4009 | 1048.5368 | -0.012061 | 524.2684 | 890.8823 | 716.1262
2.5562 | 331.6088 | -0.97164 | 165.8044 | 258.2722 | 203.0041 | 2.5432 | 599.1694 | -0.41744 | 299.5847 | 483.7309 | 383.8693 | 2.4026 | 1049.348 | -0.011632 | 524.674 | 891.2384 | 716.3471
2.5588 | 332.0829 | -0.97533 | 166.0414 | 258.6424 | 203.2953 | 2.5467 | 599.7602 | -0.419 | 299.8801 | 483.8948 | 383.9347 | 2.4079 | 1051.0522 | -0.015605 | 525.5261 | 892.5586 | 717.3832
2.5637 | 332.0022 | -0.98002 | 166.0011 | 258.6769 | 203.3432 | 2.55 | 600.7343 | -0.42077 | 300.3671 | 484.3444 | 384.222 | 2.4106 | 1051.8024 | -0.017577 | 525.9012 | 892.6687 | 717.3683
2.5682 | 331.5525 | -0.98241 | 165.7763 | 258.3041 | 203.0454 | 2.5545 | 600.9221 | -0.42242 | 300.4611 | 484.4073 | 384.2536 | 2.4149 | 1052.7924 | -0.019063 | 526.3962 | 893.2428 | 717.7774
2.5696 | 331.1212 | -0.98371 | 165.5606 | 257.9931 | 202.8062 | 2.5579 | 599.7262 | -0.42318 | 299.8631 | 483.7427 | 383.7883 | 2.4177 | 1053.6444 | -0.020921 | 526.8222 | 893.6375 | 718.0301
2.5737 | 330.8589 | -0.98489 | 165.4295 | 257.8653 | 202.7222 | 2.5596 | 597.5728 | -0.42355 | 298.7864 | 482.6049 | 383.0094 | 2.4216 | 1054.1458 | -0.021292 | 527.0729 | 893.8729 | 718.1819
2.5789 | 330.5101 | -0.98664 | 165.255 | 257.664 | 202.579 | 2.5636 | 595.8033 | -0.42418 | 297.9016 | 481.6938 | 382.3933 | 2.4242 | 1054.3007 | -0.022235 | 527.1504 | 893.9795 | 718.2627
2.5799 | 330.5244 | -0.98738 | 165.2622 | 257.584 | 202.4966 | 2.5675 | 595.0394 | -0.42458 | 297.5197 | 481.2557 | 382.0824 | 2.4272 | 1054.7006 | -0.022578 | 527.3503 | 894.1705 | 718.3871
2.5871 | 329.8992 | -0.98774 | 164.9496 | 257.5077 | 202.5245 | 2.5706 | 594.4462 | -0.42466 | 297.2231 | 480.9336 | 381.8593 | 2.4302 | 1055.2567 | -0.023893 | 527.6283 | 894.4554 | 718.5793
2.5851 | 330.2899 | -0.98977 | 165.145 | 257.2212 | 202.1729 | 2.5746 | 594.3195 | -0.42713 | 297.1598 | 480.9927 | 381.9394 | 2.4339 | 1055.8363 | -0.025293 | 527.9182 | 894.7459 | 718.7732
2.5907 | 330.9709 | -0.99014 | 165.4854 | 258.369 | 203.2072 | 2.5769 | 594.1277 | -0.42827 | 297.0638 | 480.8762 | 381.8549 | 2.4379 | 1056.3115 | -0.027237 | 528.1557 | 894.8987 | 718.8468
2.5931 | 331.2486 | -0.99699 | 165.6243 | 258.4108 | 203.2027 | 2.5808 | 594.3323 | -0.43106 | 297.1662 | 481.1529 | 382.0975 | 2.4392 | 1055.3761 | -0.026494 | 527.6881 | 894.339 | 718.443
2.5991 | 330.7937 | -1.0028 | 165.3969 | 258.1778 | 203.0455 | 2.5848 | 594.425 | -0.43282 | 297.2125 | 481.1537 | 382.0828 | 2.4437 | 1054.3802 | -0.026979 | 527.1901 | 893.9009 | 718.1708
2.6006 | 330.904 | -1.0039 | 165.452 | 257.9173 | 202.7667 | 2.588 | 594.4431 | -0.43427 | 297.2215 | 481.1499 | 382.0761 | 2.4464 | 1054.7662 | -0.029494 | 527.3831 | 894.1748 | 718.3804
2.604 | 331.2387 | -1.0077 | 165.6194 | 258.473 | 203.2665 | 2.5915 | 594.6022 | -0.43569 | 297.3011 | 481.2073 | 382.1069 | 2.4496 | 1055.3605 | -0.03161 | 527.6803 | 894.4977 | 718.6043
2.608 | 331.7298 | -1.0131 | 165.8649 | 258.7665 | 203.4782 | 2.5949 | 595.1488 | -0.43751 | 297.5744 | 481.4726 | 382.2812 | 2.4541 | 1055.5271 | -0.034039 | 527.7636 | 894.5921 | 718.671
2.6118 | 332.162 | -1.0169 | 166.081 | 258.9161 | 203.5558 | 2.5982 | 595.9165 | -0.438 | 297.9583 | 481.8534 | 382.534 | 2.4578 | 1055.5294 | -0.034039 | 527.7647 | 894.4926 | 718.5711
2.615 | 332.4369 | -1.0197 | 166.2184 | 259.0045 | 203.5984 | 2.6023 | 596.5098 | -0.43993 | 298.2549 | 482.1723 | 382.754 | 2.4597 | 1055.4624 | -0.035639 | 527.7312 | 894.4641 | 718.5537
2.6184 | 332.8739 | -1.023 | 166.4369 | 259.2269 | 203.7479 | 2.6053 | 597.2256 | -0.4405 | 298.6128 | 482.4763 | 382.9387 | 2.4631 | 1055.9065 | -0.035068 | 527.9533 | 894.6052 | 718.6208
2.6231 | 332.7405 | -1.026 | 166.3703 | 259.1262 | 203.6694 | 2.6088 | 597.5911 | -0.44235 | 298.7955 | 482.7941 | 383.1956 | 2.4663 | 1055.417 | -0.037297 | 527.7085 | 894.435 | 718.5321
2.6267 | 333.1771 | -1.0275 | 166.5886 | 259.2193 | 203.6898 | 2.6116 | 597.5221 | -0.44345 | 298.761 | 482.6678 | 383.0808 | 2.4693 | 1054.826 | -0.036839 | 527.413 | 894.0157 | 718.2114
2.6291 | 332.7132 | -1.0287 | 166.3566 | 258.9094 | 203.4572 | 2.6157 | 597.5094 | -0.44468 | 298.7547 | 482.7448 | 383.1599 | 2.4725 | 1056.2836 | -0.037954 | 528.1418 | 894.8411 | 718.7938
2.6324 | 332.04 | -1.0304 | 166.02 | 258.5068 | 203.1669 | 2.6188 | 597.1284 | -0.44542 | 298.5642 | 482.4651 | 382.9436 | 2.4759 | 1057.8674 | -0.040098 | 528.9337 | 895.7227 | 719.4115
2.6368 | 331.5269 | -1.0314 | 165.7635 | 258.2267 | 202.9722 | 2.6223 | 597.0576 | -0.44789 | 298.5288 | 482.4073 | 382.8977 | 2.4799 | 1058.3271 | -0.041956 | 529.1635 | 895.9947 | 719.6068
2.6409 | 331.1966 | -1.0317 | 165.5983 | 257.9178 | 202.7184 | 2.6252 | 597.4974 | -0.448 | 298.7487 | 482.8799 | 383.297 | 2.4831 | 1058.0959 | -0.042613 | 529.048 | 895.7892 | 719.4399
2.642 | 330.5998 | -1.0336 | 165.2999 | 257.6786 | 202.5786 | 2.6284 | 598.3877 | -0.45272 | 299.1939 | 483.521 | 383.7897 | 2.4857 | 1057.2384 | -0.044099 | 528.6192 | 895.3609 | 719.1545
2.6468 | 329.9514 | -1.035 | 164.9757 | 257.3229 | 202.331 | 2.6323 | 599.2758 | -0.45764 | 299.6379 | 484.0068 | 384.1275 | 2.4891 | 1057.7062 | -0.045013 | 528.8531 | 895.5568 | 719.2724
2.6508 | 329.5102 | -1.0348 | 164.7551 | 257.099 | 202.1807 | 2.6354 | 600.0953 | -0.46068 | 300.0476 | 484.3781 | 384.3622 | 2.4924 | 1058.0011 | -0.0467 | 529.0005 | 895.7019 | 719.3684
2.6535 | 328.9779 | -1.037 | 164.4889 | 256.7998 | 201.9702 | 2.6391 | 600.8106 | -0.46384 | 300.4053 | 484.7601 | 384.625 | 2.4961 | 1058.8324 | -0.0467 | 529.4162 | 895.9942 | 719.5221
2.6565 | 328.5334 | -1.0385 | 164.2667 | 256.5915 | 201.8359 | 2.6434 | 601.4551 | -0.46651 | 300.7275 | 485.0559 | 384.8133 | 2.4996 | 1059.1118 | -0.048472 | 529.5559 | 896.1423 | 719.6237
2.6601 | 328.4115 | -1.0387 | 164.2058 | 256.5257 | 201.7904 | 2.6458 | 601.7379 | -0.46828 | 300.8689 | 485.1153 | 384.8257 | 2.5025 | 1059.7743 | -0.048271 | 529.8871 | 896.4552 | 719.8261
2.6647 | 328.5657 | -1.0417 | 164.2828 | 256.6625 | 201.9016 | 2.6494 | 602.5829 | -0.47123 | 301.2914 | 485.5778 | 385.1474 | 2.5053 | 1060.1243 | -0.050272 | 530.0622 | 896.6803 | 719.9929
2.6659 | 328.8285 | -1.0424 | 164.4142 | 256.7607 | 201.9559 | 2.6536 | 602.8184 | -0.47376 | 301.4092 | 485.638 | 385.1682 | 2.5087 | 1059.3272 | -0.050787 | 529.6636 | 896.2102 | 719.6557
2.6708 | 329.1588 | -1.0461 | 164.5794 | 257.0975 | 202.2377 | 2.6566 | 603.2873 | -0.47521 | 301.6437 | 485.8294 | 385.2815 | 2.5127 | 1058.2665 | -0.050158 | 529.1332 | 895.6884 | 719.3106
2.6741 | 329.3014 | -1.0478 | 164.6507 | 257.209 | 202.3254 | 2.6601 | 603.8197 | -0.47811 | 301.9098 | 486.267 | 385.6304 | 2.5159 | 1057.5735 | -0.052473 | 528.7867 | 895.3654 | 719.1032
2.68 | 329.0213 | -1.0517 | 164.5106 | 257.0522 | 202.2154 | 2.6631 | 603.9769 | -0.48039 | 301.9885 | 486.2939 | 385.6311 | 2.5176 | 1057.674 | -0.052101 | 528.837 | 895.38 | 719.101
2.6789 | 329.3182 | -1.0521 | 164.6591 | 256.7231 | 201.8367 | 2.6673 | 603.4916 | -0.483 | 301.7458 | 486.032 | 385.45 | 2.5225 | 1059.2398 | -0.054731 | 529.6199 | 896.2923 | 719.7523
2.6846 | 329.383 | -1.0524 | 164.6915 | 257.0325 | 202.1354 | 2.6711 | 602.7653 | -0.48457 | 301.3827 | 485.5153 | 385.0544 | 2.525 | 1059.1104 | -0.05656 | 529.5552 | 896.2351 | 719.7167
2.6883 | 329.4248 | -1.0553 | 164.7124 | 257.0497 | 202.1456 | 2.6741 | 601.9865 | -0.48579 | 300.9932 | 485.087 | 384.7559 | 2.5285 | 1060.0443 | -0.05656 | 530.0222 | 896.6528 | 719.9787
2.6912 | 329.6046 | -1.0558 | 164.8023 | 257.1604 | 202.2263 | 2.6778 | 601.4116 | -0.48764 | 300.7058 | 484.7365 | 384.5012 | 2.5313 | 1060.51 | -0.059275 | 530.255 | 896.9158 | 720.1641
2.6944 | 330.0758 | -1.0586 | 165.0379 | 257.4063 | 202.3937 | 2.6807 | 600.5837 | -0.48849 | 300.2919 | 484.2836 | 384.1863 | 2.5346 | 1061.4744 | -0.058818 | 530.7372 | 897.3963 | 720.4839
2.698 | 330.463 | -1.0618 | 165.2315 | 257.701 | 202.6238 | 2.6846 | 600.0384 | -0.48969 | 300.0192 | 484.0181 | 384.0117 | 2.5372 | 1062.7078 | -0.061504 | 531.3539 | 898.1091 | 720.9911
2.7016 | 330.7004 | -1.0649 | 165.3502 | 257.847 | 202.7302 | 2.6883 | 599.1407 | -0.48949 | 299.5704 | 483.4691 | 383.6123 | 2.5401 | 1064.9382 | -0.064191 | 532.4691 | 899.3952 | 721.9055
2.7055 | 330.8333 | -1.0679 | 165.4166 | 257.9253 | 202.7864 | 2.6925 | 598.8202 | -0.49071 | 299.4101 | 483.2594 | 383.4561 | 2.5449 | 1066.4015 | -0.067649 | 533.2007 | 900.1818 | 722.4482
2.7087 | 331.0363 | -1.0705 | 165.5182 | 258.0345 | 202.8617 | 2.6937 | 598.2258 | -0.49207 | 299.1129 | 482.9303 | 383.226 | 2.5489 | 1067.4927 | -0.068849 | 533.7464 | 900.5396 | 722.6241
2.7117 | 331.121 | -1.0739 | 165.5605 | 258.092 | 202.9052 | 2.6982 | 597.5949 | -0.49404 | 298.7975 | 482.7562 | 383.157 | 2.5507 | 1068.0573 | -0.069535 | 534.0287 | 900.8364 | 722.8269
2.7158 | 331.2722 | -1.0779 | 165.6361 | 258.2023 | 202.9903 | 2.7021 | 597.1152 | -0.49321 | 298.5576 | 482.3652 | 382.846 | 2.5546 | 1067.9351 | -0.07005 | 533.9676 | 900.8021 | 722.8129
2.7197 | 331.8096 | -1.0798 | 165.9048 | 258.4248 | 203.1232 | 2.7045 | 596.3615 | -0.49588 | 298.1808 | 481.9907 | 382.5971 | 2.5578 | 1066.6319 | -0.070336 | 533.3159 | 900.0483 | 722.2763
2.7223 | 331.9665 | -1.0815 | 165.9832 | 258.4766 | 203.1489 | 2.7084 | 595.9981 | -0.49645 | 297.9991 | 481.8014 | 382.4684 | 2.5609 | 1066.8594 | -0.071307 | 533.4297 | 900.1871 | 722.3772
2.7262 | 332.14 | -1.0842 | 166.07 | 258.5616 | 203.205 | 2.7119 | 595.586 | -0.49782 | 297.793 | 481.5723 | 382.308 | 2.5619 | 1067.7283 | -0.073336 | 533.8642 | 900.6213 | 722.6666
2.7296 | 332.4404 | -1.0862 | 166.2202 | 258.6988 | 203.292 | 2.7161 | 595.4834 | -0.49773 | 297.7417 | 481.4746 | 382.2274 | 2.566 | 1069.9854 | -0.077595 | 534.9927 | 902.1653 | 723.8344
2.733 | 332.6185 | -1.0888 | 166.3092 | 258.8047 | 203.3683 | 2.7184 | 595.6828 | -0.49887 | 297.8414 | 481.5287 | 382.2482 | 2.5718 | 1069.976 | -0.081796 | 534.988 | 902.0528 | 723.7235
2.7364 | 332.5455 | -1.0921 | 166.2728 | 258.8086 | 203.3843 | 2.7223 | 595.8326 | -0.50174 | 297.9163 | 481.6639 | 382.3585 | 2.5741 | 1069.2111 | -0.082253 | 534.6055 | 901.5066 | 723.3048
2.7404 | 332.4404 | -1.0948 | 166.2202 | 258.751 | 203.3443 | 2.7272 | 596.2691 | -0.5008 | 298.1345 | 481.9468 | 382.5686 | 2.5767 | 1067.5191 | -0.083282 | 533.7596 | 900.6166 | 722.6967
2.743 | 332.4597 | -1.0966 | 166.2298 | 258.6909 | 203.2809 | 2.729 | 595.9101 | -0.50347 | 297.9551 | 481.5122 | 382.1939 | 2.5804 | 1067.2275 | -0.083654 | 533.6138 | 900.3774 | 722.5062
2.7464 | 332.5346 | -1.1005 | 166.2673 | 258.7767 | 203.3543 | 2.7317 | 596.5611 | -0.5008 | 298.2806 | 481.893 | 382.4662 | 2.5846 | 1067.2499 | -0.08554 | 533.625 | 900.3246 | 722.4496
2.7505 | 332.4009 | -1.1046 | 166.2004 | 258.7455 | 203.3454 | 2.736 | 596.9314 | -0.50646 | 298.4657 | 482.3511 | 382.8625 | 2.5876 | 1067.4424 | -0.08534 | 533.7212 | 900.3692 | 722.4621
2.7537 | 332.3244 | -1.1073 | 166.1622 | 258.6999 | 203.3125 | 2.7397 | 597.2058 | -0.50811 | 298.6029 | 482.5492 | 383.0149 | 2.5908 | 1067.7622 | -0.087112 | 533.8811 | 900.4875 | 722.5271
2.7571 | 332.4477 | -1.1102 | 166.2238 | 258.8235 | 203.4155 | 2.7416 | 598.2372 | -0.50979 | 299.1186 | 483.1034 | 383.3972 | 2.5933 | 1068.0901 | -0.088026 | 534.045 | 900.5344 | 722.5194
2.76 | 332.7847 | -1.1133 | 166.3924 | 259.0032 | 203.5391 | 2.7448 | 599.6796 | -0.51581 | 299.8398 | 484.3697 | 384.4231 | 2.5984 | 1068.1568 | -0.088798 | 534.0784 | 900.5197 | 722.4936
2.7645 | 332.6929 | -1.1181 | 166.3464 | 259.0073 | 203.5585 | 2.7502 | 600.8012 | -0.52107 | 300.4006 | 484.7612 | 384.6277 | 2.5994 | 1066.1438 | -0.089999 | 533.0719 | 899.3751 | 721.6845
2.7671 | 332.8042 | -1.1209 | 166.4021 | 258.9183 | 203.451 | 2.7531 | 601.0326 | -0.52247 | 300.5163 | 484.6943 | 384.5221 | 2.6048 | 1063.7989 | -0.089455 | 531.8995 | 898.0586 | 720.7588
2.771 | 332.758 | -1.1238 | 166.379 | 258.9397 | 203.48 | 2.7563 | 601.5862 | -0.5246 | 300.7931 | 485.0737 | 384.8093 | 2.6059 | 1062.4952 | -0.091027 | 531.2476 | 897.4708 | 720.3882
2.7752 | 332.5047 | -1.1269 | 166.2523 | 258.7608 | 203.3433 | 2.7604 | 602.3776 | -0.52784 | 301.1888 | 485.4398 | 385.0435 | 2.6109 | 1062.4186 | -0.090656 | 531.2093 | 897.4004 | 720.3306
2.7781 | 332.3308 | -1.1283 | 166.1654 | 258.5834 | 203.195 | 2.7634 | 602.4117 | -0.52952 | 301.2059 | 485.3386 | 384.9367 | 2.6128 | 1062.3143 | -0.092514 | 531.1572 | 897.4301 | 720.3777
2.7814 | 332.2705 | -1.13 | 166.1353 | 258.5226 | 203.1442 | 2.7672 | 603.0817 | -0.53108 | 301.5409 | 485.6817 | 385.1681 | 2.6164 | 1061.7016 | -0.092257 | 530.8508 | 897.1232 | 720.173
2.7856 | 331.9462 | -1.1327 | 165.9731 | 258.3748 | 203.0505 | 2.7706 | 602.8357 | -0.53162 | 301.4178 | 485.4738 | 385.0012 | 2.6198 | 1061.0038 | -0.093542 | 530.5019 | 896.7933 | 719.9593
2.7888 | 331.3585 | -1.1349 | 165.6793 | 258.0509 | 202.8245 | 2.7756 | 602.9094 | -0.53469 | 301.4547 | 485.5047 | 385.0198 | 2.6246 | 1060.2118 | -0.094114 | 530.1059 | 896.3513 | 719.6493
2.7923 | 330.8581 | -1.1359 | 165.429 | 257.7359 | 202.5929 | 2.7771 | 602.2306 | -0.53609 | 301.1153 | 484.9241 | 384.5523 | 2.6251 | 1059.014 | -0.094857 | 529.507 | 895.559 | 719.0567
2.796 | 330.3612 | -1.1358 | 165.1806 | 257.4278 | 202.3676 | 2.7814 | 601.4114 | -0.53489 | 300.7057 | 484.4103 | 384.1751 | 2.6295 | 1059.2319 | -0.092514 | 529.616 | 895.6603 | 719.1217
2.7991 | 329.8969 | -1.1376 | 164.9485 | 257.177 | 202.1942 | 2.784 | 600.1733 | -0.5372 | 300.0866 | 483.9325 | 383.9036 | 2.634 | 1059.9137 | -0.092885 | 529.9568 | 896.29 | 719.6377
2.8025 | 329.3373 | -1.1389 | 164.6686 | 256.8739 | 201.9843 | 2.7878 | 599.6631 | -0.5395 | 299.8316 | 483.7187 | 383.7748 | 2.6353 | 1060.7101 | -0.097258 | 530.355 | 896.8339 | 720.0489
2.8065 | 329.0535 | -1.1404 | 164.5268 | 256.6945 | 201.8522 | 2.7911 | 599.7667 | -0.54109 | 299.8833 | 483.7761 | 383.815 | 2.6392 | 1060.9622 | -0.095772 | 530.4811 | 896.8311 | 720.004
2.8108 | 328.4358 | -1.1404 | 164.2179 | 256.2418 | 201.5025 | 2.7952 | 599.5992 | -0.54348 | 299.7996 | 483.7559 | 383.8227 | 2.6428 | 1062.0858 | -0.097544 | 531.0429 | 897.5514 | 720.5371
2.8117 | 328.0881 | -1.1422 | 164.044 | 256.1167 | 201.4353 | 2.7978 | 599.2022 | -0.5447 | 299.6011 | 483.4573 | 383.5903 | 2.6454 | 1062.9466 | -0.098944 | 531.4733 | 897.9864 | 720.8286
2.8163 | 328.2137 | -1.1432 | 164.1069 | 256.147 | 201.4447 | 2.8013 | 599.366 | -0.54655 | 299.683 | 483.619 | 383.7247 | 2.6491 | 1064.567 | -0.101 | 532.2835 | 898.8855 | 721.4577
2.819 | 328.2323 | -1.1453 | 164.1161 | 256.2676 | 201.5623 | 2.8053 | 599.719 | -0.54914 | 299.8595 | 483.8471 | 383.8939 | 2.652 | 1065.3491 | -0.1032 | 532.6745 | 899.3668 | 721.8086
2.8228 | 328.2772 | -1.1488 | 164.1386 | 256.3183 | 201.6055 | 2.8084 | 599.8383 | -0.55073 | 299.9192 | 483.8476 | 383.8745 | 2.6557 | 1066.4504 | -0.10303 | 533.2252 | 899.9161 | 722.1743
2.8266 | 328.4491 | -1.1507 | 164.2246 | 256.5736 | 201.8321 | 2.8121 | 599.6871 | -0.55218 | 299.8436 | 483.76 | 383.8121 | 2.6594 | 1068.1747 | -0.10463 | 534.0873 | 900.8528 | 722.8237
2.8302 | 328.7217 | -1.1531 | 164.3609 | 256.7282 | 201.9412 | 2.8148 | 600.2919 | -0.55386 | 300.146 | 483.9958 | 383.9471 | 2.6614 | 1070.3727 | -0.10592 | 535.1864 | 902.0072 | 723.6117
2.8332 | 328.9924 | -1.1548 | 164.4962 | 256.8238 | 201.9917 | 2.8185 | 600.884 | -0.55624 | 300.442 | 484.3658 | 384.2184 | 2.666 | 1070.4132 | -0.10695 | 535.2066 | 902.0616 | 723.6594
2.8378 | 329.1348 | -1.1572 | 164.5674 | 256.9157 | 202.0599 | 2.822 | 601.2082 | -0.55821 | 300.6041 | 484.4743 | 384.2729 | 2.6667 | 1070.1367 | -0.10752 | 535.0684 | 901.6906 | 723.3345
2.8412 | 329.2041 | -1.1572 | 164.602 | 256.8593 | 201.9919 | 2.8255 | 601.1374 | -0.55986 | 300.5687 | 484.4607 | 384.2712 | 2.6707 | 1072.5035 | -0.10769 | 536.2518 | 903.42 | 724.6694
2.8435 | 329.3238 | -1.159 | 164.6619 | 256.9053 | 202.018 | 2.8292 | 601.0261 | -0.56125 | 300.5131 | 484.3809 | 384.2098 | 2.6743 | 1074.5514 | -0.11283 | 537.2757 | 904.5215 | 725.4296
2.8475 | 329.5871 | -1.1612 | 164.7935 | 257.0952 | 202.164 | 2.8325 | 600.9167 | -0.56273 | 300.4583 | 484.3185 | 384.1657 | 2.679 | 1076.3573 | -0.11563 | 538.1787 | 905.5275 | 726.1346
2.8508 | 330.1005 | -1.1628 | 165.0503 | 257.3449 | 202.3282 | 2.8361 | 600.693 | -0.56432 | 300.3465 | 484.2337 | 384.1182 | 2.6808 | 1076.6283 | -0.11721 | 538.3142 | 905.5536 | 726.1156
2.8549 | 330.3289 | -1.1658 | 165.1644 | 257.5002 | 202.4454 | 2.8387 | 600.5478 | -0.5656 | 300.2739 | 484.1364 | 384.0451 | 2.686 | 1075.6703 | -0.11841 | 537.8351 | 904.9841 | 725.7058
2.8579 | 330.238 | -1.1673 | 165.119 | 257.4398 | 202.4001 | 2.8429 | 600.4817 | -0.56793 | 300.2408 | 484.142 | 384.0618 | 2.6865 | 1075.1086 | -0.11861 | 537.5543 | 904.4752 | 725.2904
2.8613 | 330.0834 | -1.1693 | 165.0417 | 257.3475 | 202.3336 | 2.8463 | 600.6563 | -0.57015 | 300.3281 | 484.245 | 384.1356 | 2.692 | 1075.0708 | -0.11895 | 537.5354 | 904.4542 | 725.2757
2.8649 | 329.7977 | -1.171 | 164.8989 | 257.2055 | 202.2392 | 2.8496 | 600.8043 | -0.57146 | 300.4021 | 484.3078 | 384.1738 | 2.6942 | 1075.2326 | -0.12064 | 537.6163 | 904.5365 | 725.331
2.8687 | 329.5564 | -1.1723 | 164.7782 | 257.0281 | 202.102 | 2.854 | 600.9779 | -0.57376 | 300.489 | 484.413 | 384.25 | 2.6978 | 1075.165 | -0.12192 | 537.5825 | 904.459 | 725.2648
2.8714 | 329.6054 | -1.1734 | 164.8027 | 257.0571 | 202.1229 | 2.8562 | 600.7246 | -0.57487 | 300.3623 | 484.2394 | 384.1186 | 2.7008 | 1076.1031 | -0.12249 | 538.0515 | 904.8574 | 725.5069
2.8749 | 329.8046 | -1.176 | 164.9023 | 257.3461 | 202.3787 | 2.8601 | 600.4005 | -0.57635 | 300.2002 | 484.0545 | 383.9877 | 2.7044 | 1077.0072 | -0.12484 | 538.5036 | 905.3455 | 725.8443
2.8779 | 330.1797 | -1.1783 | 165.0899 | 257.5344 | 202.5044 | 2.8624 | 600.7213 | -0.57754 | 300.3606 | 484.2241 | 384.1039 | 2.7079 | 1075.9395 | -0.12615 | 537.9697 | 904.7799 | 725.4566
2.882 | 330.4095 | -1.182 | 165.2047 | 257.6703 | 202.6021 | 2.8654 | 601.7803 | -0.58308 | 300.8901 | 485.1271 | 384.8304 | 2.7127 | 1074.851 | -0.12667 | 537.4255 | 904.1795 | 725.0377
2.8857 | 330.4541 | -1.185 | 165.227 | 257.6682 | 202.5925 | 2.8706 | 602.565 | -0.5896 | 301.2825 | 485.7199 | 385.2925 | 2.7137 | 1072.9445 | -0.12912 | 536.4722 | 903.0791 | 724.255
2.8894 | 330.4196 | -1.1866 | 165.2098 | 257.5554 | 202.4854 | 2.8729 | 603.3033 | -0.59227 | 301.6516 | 485.9624 | 385.4119 | 2.7179 | 1072.5141 | -0.12807 | 536.2571 | 902.6954 | 723.9431
2.8929 | 330.2532 | -1.188 | 165.1266 | 257.4346 | 202.3924 | 2.8777 | 603.3165 | -0.59534 | 301.6583 | 485.9027 | 385.3499 | 2.7207 | 1072.8764 | -0.12872 | 536.4382 | 902.9191 | 724.1064
2.8963 | 330.1288 | -1.1899 | 165.0644 | 257.3369 | 202.3154 | 2.8808 | 603.0562 | -0.59625 | 301.5281 | 485.7242 | 385.2148 | 2.7235 | 1073.6451 | -0.13107 | 536.8225 | 903.4056 | 724.4648
2.9003 | 329.8514 | -1.1913 | 164.9257 | 257.1803 | 202.2051 | 2.884 | 602.8219 | -0.59784 | 301.411 | 485.5173 | 385.047 | 2.726 | 1074.4363 | -0.13124 | 537.2182 | 903.7598 | 724.6871
2.9045 | 329.5778 | -1.1922 | 164.7889 | 257.0113 | 202.0817 | 2.8876 | 602.6979 | -0.60051 | 301.349 | 485.4513 | 385.0016 | 2.7297 | 1076.0263 | -0.13441 | 538.0132 | 904.8037 | 725.4659
2.9054 | 329.7736 | -1.1928 | 164.8868 | 256.95 | 201.9877 | 2.8914 | 602.2709 | -0.60199 | 301.1355 | 485.164 | 384.7855 | 2.7335 | 1076.7098 | -0.13776 | 538.3549 | 905.1184 | 725.6667
2.9098 | 329.9655 | -1.1947 | 164.9827 | 257.3971 | 202.4029 | 2.8949 | 601.9187 | -0.60256 | 300.9593 | 484.8213 | 384.5015 | 2.7365 | 1077.3614 | -0.13833 | 538.6807 | 905.2297 | 725.6695
2.9135 | 330.0074 | -1.198 | 165.0037 | 257.3725 | 202.3713 | 2.8988 | 601.6484 | -0.60302 | 300.8242 | 484.6461 | 384.3714 | 2.7409 | 1077.9591 | -0.14121 | 538.9795 | 905.6157 | 725.9559
2.9167 | 329.9239 | -1.1999 | 164.962 | 257.3065 | 202.3192 | 2.9025 | 600.76 | -0.60441 | 300.38 | 484.165 | 384.0384 | 2.7431 | 1077.9679 | -0.14204 | 538.9839 | 905.5882 | 725.9269
2.9205 | 329.8549 | -1.2022 | 164.9274 | 257.2868 | 202.311 | 2.9049 | 599.0811 | -0.60441 | 299.5406 | 483.2729 | 383.426 | 2.7464 | 1078.1311 | -0.14344 | 539.0655 | 905.6885 | 726
2.9239 | 329.8434 | -1.2044 | 164.9217 | 257.2931 | 202.3192 | 2.908 | 597.4746 | -0.60589 | 298.7373 | 482.4268 | 382.8477 | 2.7492 | 1079.6208 | -0.14504 | 539.8104 | 906.4258 | 726.489
2.9269 | 329.919 | -1.2073 | 164.9595 | 257.3518 | 202.3653 | 2.9121 | 596.4345 | -0.60441 | 298.2173 | 481.8666 | 382.4609 | 2.7542 | 1081.1344 | -0.14733 | 540.5672 | 907.2711 | 727.082
2.9308 | 329.9623 | -1.2094 | 164.9812 | 257.3789 | 202.3852 | 2.9159 | 595.9746 | -0.60719 | 297.9873 | 481.8365 | 382.5074 | 2.7563 | 1081.526 | -0.14847 | 540.763 | 907.4799 | 727.2256
2.9341 | 329.9801 | -1.211 | 164.9901 | 257.3551 | 202.3584 | 2.9181 | 595.7806 | -0.60799 | 297.8903 | 481.6893 | 382.3926 | 2.7593 | 1081.687 | -0.14996 | 540.8435 | 907.4947 | 727.2135
2.9384 | 329.8597 | -1.2124 | 164.9298 | 257.2415 | 202.2649 | 2.9224 | 596.0123 | -0.61061 | 298.0062 | 481.8852 | 382.5498 | 2.7634 | 1081.4023 | -0.14902 | 540.7011 | 907.2563 | 727.0226
2.9414 | 329.993 | -1.2134 | 164.9965 | 257.2683 | 202.2695 | 2.9259 | 595.581 | -0.612 | 297.7905 | 481.6373 | 382.3738 | 2.7663 | 1079.4683 | -0.15079 | 539.7341 | 906.4237 | 726.5123
2.9438 | 330.6595 | -1.2147 | 165.3298 | 257.6086 | 202.4987 | 2.9304 | 595.3252 | -0.61254 | 297.6626 | 481.4354 | 382.2146 | 2.7701 | 1078.1912 | -0.1515 | 539.0956 | 905.6928 | 725.9942
2.9477 | 330.8557 | -1.2176 | 165.4279 | 257.8912 | 202.7486 | 2.9318 | 594.946 | -0.61302 | 297.473 | 481.1426 | 381.9849 | 2.7725 | 1077.0427 | -0.1515 | 538.5213 | 905.0212 | 725.5141
2.9508 | 331.1941 | -1.2207 | 165.597 | 258.1061 | 202.9071 | 2.9362 | 594.4272 | -0.61331 | 297.2136 | 480.955 | 381.8838 | 2.7763 | 1075.9733 | -0.1517 | 537.9866 | 904.511 | 725.1821
2.9544 | 331.3528 | -1.2256 | 165.6764 | 258.3285 | 203.103 | 2.9414 | 594.2211 | -0.61302 | 297.1106 | 480.6446 | 381.6077 | 2.7804 | 1075.4249 | -0.15347 | 537.7124 | 904.2801 | 725.0426
2.9582 | 331.2338 | -1.2297 | 165.6169 | 258.2691 | 203.0635 | 2.9419 | 593.5589 | -0.61442 | 296.7795 | 480.4134 | 381.4869 | 2.7853 | 1074.407 | -0.15376 | 537.2035 | 903.7457 | 724.6778
2.9617 | 331.1494 | -1.2317 | 165.5747 | 258.1714 | 202.9798 | 2.9461 | 594.2771 | -0.61422 | 297.1385 | 480.9509 | 381.9047 | 2.7859 | 1072.0456 | -0.15488 | 536.0228 | 902.3215 | 723.6473
2.9649 | 331.3037 | -1.2336 | 165.6519 | 258.2142 | 202.997 | 2.9498 | 594.7379 | -0.61766 | 297.3689 | 481.2743 | 382.1514 | 2.7882 | 1070.7493 | -0.15405 | 535.3747 | 901.5379 | 723.0796
2.968 | 331.558 | -1.2371 | 165.779 | 258.3626 | 203.103 | 2.9527 | 595.4051 | -0.61877 | 297.7025 | 481.5491 | 382.3149 | 2.7933 | 1070.7145 | -0.15285 | 535.3572 | 901.8332 | 723.3807
2.9719 | 331.8734 | -1.2415 | 165.9367 | 258.5942 | 203.282 | 2.9562 | 596.1976 | -0.62206 | 298.0988 | 482.3201 | 382.9538 | 2.7954 | 1071.3965 | -0.15545 | 535.6983 | 902.3587 | 723.7926
2.9748 | 332.1511 | -1.2457 | 166.0756 | 258.7462 | 203.3877 | 2.9599 | 595.9845 | -0.62494 | 297.9922 | 482.0404 | 382.7097 | 2.7992 | 1071.7859 | -0.15768 | 535.8929 | 902.5945 | 723.9635
2.9799 | 332.3152 | -1.2499 | 166.1576 | 258.873 | 203.4872 | 2.9622 | 596.8693 | -0.62687 | 298.4347 | 482.5862 | 383.108 | 2.8019 | 1073.0697 | -0.15905 | 536.5348 | 903.2417 | 724.3968
2.9822 | 332.5507 | -1.2511 | 166.2754 | 258.8274 | 203.4023 | 2.9674 | 598.146 | -0.6319 | 299.073 | 483.3933 | 383.7023 | 2.806 | 1075.1734 | -0.16056 | 537.5867 | 904.4641 | 725.2685
2.9862 | 332.2935 | -1.2545 | 166.1467 | 258.7681 | 203.3859 | 2.9697 | 599.1674 | -0.63392 | 299.5837 | 483.8071 | 383.9459 | 2.808 | 1076.7208 | -0.16262 | 538.3604 | 905.2573 | 725.8038
2.9901 | 331.7956 | -1.2562 | 165.8978 | 258.5024 | 203.2032 | 2.9739 | 600.4868 | -0.63682 | 300.2434 | 484.4616 | 384.3805 | 2.8104 | 1079.2902 | -0.16485 | 539.6451 | 906.8765 | 726.9948
2.9947 | 330.8166 | -1.2577 | 165.4083 | 257.9515 | 202.8154 | 2.9774 | 601.5429 | -0.63901 | 300.7714 | 484.9294 | 384.6723 | 2.8146 | 1081.8043 | -0.16968 | 540.9021 | 908.3334 | 728.0327
2.9951 | 330.2653 | -1.2585 | 165.1326 | 257.3099 | 202.2657 | 2.9813 | 601.9974 | -0.6408 | 300.9987 | 484.8503 | 384.5174 | 2.8183 | 1084.6338 | -0.17305 | 542.3169 | 909.8306 | 729.0583
3.0013 | 329.75 | -1.2593 | 164.875 | 257.2328 | 202.2745 | 2.9848 | 601.7882 | -0.6381 | 300.8941 | 484.4029 | 384.1049 | 2.8227 | 1087.5752 | -0.17622 | 543.7876 | 911.1354 | 729.8728
3.0016 | 329.556 | -1.2602 | 164.778 | 256.6926 | 201.7666 | 2.9864 | 601.7712 | -0.63966 | 300.8856 | 484.7482 | 384.4531 | 2.8248 | 1087.9969 | -0.17742 | 543.9984 | 911.2239 | 729.8911
3.0071 | 329.2441 | -1.2594 | 164.6221 | 257.0356 | 202.1616 | 2.9917 | 601.8953 | -0.64524 | 300.9477 | 485.0484 | 384.7325 | 2.8315 | 1087.516 | -0.1776 | 543.758 | 910.6603 | 729.4077
3.0104 | 328.8453 | -1.2634 | 164.4227 | 256.8033 | 201.9958 | 2.9952 | 601.2087 | -0.64708 | 300.6044 | 484.5446 | 384.3432 | 2.8301 | 1085.0674 | -0.17954 | 542.5337 | 909.0423 | 728.1978
3.0137 | 328.4692 | -1.2658 | 164.2346 | 256.5652 | 201.8204 | 2.9986 | 600.926 | -0.647 | 300.463 | 484.2892 | 384.1349 | 2.8352 | 1082.237 | -0.17657 | 541.1185 | 907.4713 | 727.0985
3.0174 | 328.2436 | -1.268 | 164.1218 | 256.4883 | 201.7811 | 3.0017 | 599.9904 | -0.64856 | 299.9952 | 483.744 | 383.7456 | 2.8425 | 1080.3843 | -0.1764 | 540.1921 | 906.6128 | 726.5488
3.0204 | 328.3157 | -1.27 | 164.1579 | 256.5145 | 201.7952 | 3.0056 | 598.7899 | -0.6491 | 299.3949 | 483.1618 | 383.3635 | 2.843 | 1078.3788 | -0.17742 | 539.1894 | 905.657 | 725.9272
3.0244 | 327.9836 | -1.2728 | 163.9918 | 256.365 | 201.7011 | 3.0082 | 597.9866 | -0.65004 | 298.9933 | 482.7258 | 383.0614 | 2.8451 | 1075.846 | -0.17682 | 537.923 | 904.4001 | 725.0925
3.0281 | 327.6733 | -1.2743 | 163.8366 | 256.1841 | 201.5719 | 3.0123 | 596.5656 | -0.65161 | 298.2828 | 481.8575 | 382.4299 | 2.8463 | 1073.0641 | -0.17834 | 536.532 | 903.0283 | 724.1843
3.0316 | 327.9287 | -1.2743 | 163.9643 | 256.1735 | 201.5188 | 3.0162 | 595.8248 | -0.64828 | 297.9124 | 481.2533 | 381.9492 | 2.8511 | 1072.2738 | -0.18031 | 536.1369 | 903.0694 | 724.3571
3.0331 | 328.3049 | -1.2754 | 164.1524 | 256.4782 | 201.7608 | 3.019 | 595.4211 | -0.64947 | 297.7106 | 481.3977 | 382.1608 | 2.8542 | 1071.5683 | -0.18437 | 535.7841 | 902.6587 | 724.064
3.0378 | 328.7429 | -1.2784 | 164.3715 | 256.7982 | 202.0077 | 3.0217 | 595.4349 | -0.65107 | 297.7175 | 481.3553 | 382.1161 | 2.8568 | 1071.7822 | -0.18651 | 535.8911 | 902.7487 | 724.1183
3.042 | 329.1953 | -1.2797 | 164.5976 | 257.0741 | 202.2082 | 3.0256 | 595.3138 | -0.65394 | 297.6569 | 481.3216 | 382.1026 | 2.8616 | 1073.9437 | -0.18923 | 536.9718 | 904.0282 | 725.0376
3.0443 | 329.509 | -1.2828 | 164.7545 | 257.0602 | 202.142 | 3.0288 | 594.5899 | -0.65402 | 297.2949 | 481.0635 | 381.9652 | 2.8636 | 1075.3716 | -0.19252 | 537.6858 | 904.6457 | 725.4171
3.0489 | 329.7025 | -1.2851 | 164.8512 | 257.4838 | 202.5334 | 3.0328 | 594.417 | -0.65542 | 297.2085 | 481.0169 | 381.9474 | 2.8677 | 1078.6489 | -0.19352 | 539.3245 | 906.3025 | 726.5277
3.051 | 329.9984 | -1.2877 | 164.9992 | 257.4702 | 202.4704 | 3.0363 | 594.2804 | -0.6567 | 297.1402 | 480.9578 | 381.9111 | 2.8697 | 1082.6212 | -0.195 | 541.3106 | 908.2133 | 727.7764
3.0546 | 330.3192 | -1.2918 | 165.1596 | 257.7077 | 202.6545 | 3.0397 | 594.2395 | -0.65729 | 297.1197 | 480.9273 | 381.8874 | 2.8745 | 1085.6307 | -0.19837 | 542.8154 | 910.0999 | 729.1614
3.0589 | 330.4661 | -1.2963 | 165.233 | 257.8718 | 202.7941 | 3.041 | 595.0608 | -0.65849 | 297.5304 | 481.4313 | 382.2545 | 2.8783 | 1087.7962 | -0.2004 | 543.8981 | 910.9878 | 729.6884
3.0621 | 330.5934 | -1.2989 | 165.2967 | 257.9219 | 202.823 | 3.0459 | 596.379 | -0.66377 | 298.1895 | 482.421 | 383.0245 | 2.8802 | 1089.4967 | -0.20206 | 544.7483 | 911.8281 | 730.2453
3.0652 | 330.9754 | -1.3017 | 165.4877 | 258.1115 | 202.9489 | 3.049 | 597.5112 | -0.66633 | 298.7556 | 482.8987 | 383.3135 | 2.8854 | 1090.3566 | -0.20198 | 545.1783 | 912.0684 | 730.3423
3.0687 | 331.5697 | -1.3056 | 165.7848 | 258.3586 | 203.097 | 3.0511 | 598.9367 | -0.6694 | 299.4683 | 483.7994 | 383.9766 | 2.886 | 1088.5736 | -0.20395 | 544.2868 | 911.0087 | 729.5798
3.0719 | 331.4241 | -1.309 | 165.712 | 258.35 | 203.1126 | 3.0573 | 601.2612 | -0.67745 | 300.6306 | 485.2309 | 385.0207 | 2.8917 | 1087.3473 | -0.20263 | 543.6736 | 910.3304 | 729.1059
3.0767 | 331.3818 | -1.3123 | 165.6909 | 258.2549 | 203.0246 | 3.0597 | 601.3322 | -0.67995 | 300.6661 | 484.9466 | 384.7246 | 2.8932 | 1085.7205 | -0.20498 | 542.8602 | 909.5759 | 728.6225
3.0804 | 330.9498 | -1.3131 | 165.4749 | 257.9737 | 202.8154 | 3.0638 | 601.0407 | -0.68061 | 300.5203 | 484.6954 | 384.5219 | 2.897 | 1083.2393 | -0.20478 | 541.6197 | 908.2794 | 727.7395
3.0828 | 330.7363 | -1.3142 | 165.3682 | 257.7649 | 202.6421 | 3.0671 | 601.1861 | -0.68049 | 300.5931 | 484.6901 | 384.4924 | 2.9019 | 1082.0014 | -0.2058 | 541.0007 | 907.6254 | 727.2918
3.0866 | 330.2505 | -1.3161 | 165.1253 | 257.5281 | 202.4863 | 3.07 | 601.2779 | -0.68265 | 300.6389 | 484.6834 | 384.4704 | 2.9025 | 1079.9167 | -0.20663 | 539.9584 | 906.3831 | 726.3969
3.0907 | 329.8104 | -1.3162 | 164.9052 | 257.227 | 202.2586 | 3.0736 | 601.4088 | -0.68496 | 300.7044 | 484.6904 | 384.4556 | 2.9079 | 1077.9796 | -0.20532 | 538.9898 | 905.3583 | 725.695
3.0941 | 329.4205 | -1.3182 | 164.7102 | 256.9927 | 202.0893 | 3.0775 | 601.6344 | -0.68535 | 300.8172 | 484.8844 | 384.612 | 2.9095 | 1075.4329 | -0.20749 | 537.7164 | 904.1272 | 724.8884
3.0977 | 328.8114 | -1.3194 | 164.4057 | 256.642 | 201.8401 | 3.0817 | 600.994 | -0.68663 | 300.497 | 484.363 | 384.1974 | 2.913 | 1073.934 | -0.20812 | 536.967 | 903.3694 | 724.3804
3.0997 | 328.3575 | -1.3214 | 164.1787 | 256.375 | 201.6488 | 3.0845 | 599.8159 | -0.68754 | 299.9079 | 483.6936 | 383.7243 | 2.9163 | 1073.9448 | -0.20861 | 536.9724 | 903.3592 | 724.3684
3.1039 | 327.999 | -1.3226 | 163.9995 | 256.1824 | 201.5159 | 3.088 | 599.3855 | -0.68865 | 299.6927 | 483.6714 | 383.7739 | 2.9188 | 1074.8885 | -0.20915 | 537.4442 | 903.8868 | 724.7388
3.1072 | 327.7737 | -1.3242 | 163.8869 | 256.0585 | 201.4295 | 3.0908 | 597.8567 | -0.68968 | 298.9283 | 482.7907 | 383.1479 | 2.9239 | 1076.0649 | -0.21224 | 538.0324 | 904.5892 | 725.245
3.1111 | 327.414 | -1.3265 | 163.707 | 255.9044 | 201.3354 | 3.0947 | 596.0174 | -0.69098 | 298.0087 | 481.8164 | 382.4802 | 2.9259 | 1076.4813 | -0.21261 | 538.2406 | 904.6551 | 725.2416
3.1144 | 327.4479 | -1.3284 | 163.724 | 255.928 | 201.3533 | 3.0977 | 595.9457 | -0.69025 | 297.9728 | 481.5622 | 382.238 | 2.93 | 1077.3818 | -0.21335 | 538.6909 | 905.1645 | 725.6009
3.1182 | 327.5381 | -1.3303 | 163.7691 | 255.976 | 201.3863 | 3.1014 | 596.3157 | -0.69312 | 298.1578 | 482.0358 | 382.6498 | 2.933 | 1078.104 | -0.21492 | 539.052 | 905.4977 | 725.8137
3.1215 | 327.7088 | -1.3314 | 163.8544 | 256.0632 | 201.4451 | 3.105 | 596.5644 | -0.69514 | 298.2822 | 482.1799 | 382.7526 | 2.9362 | 1078.7741 | -0.21615 | 539.387 | 905.8614 | 726.0657
3.1242 | 328.0047 | -1.3338 | 164.0024 | 256.1826 | 201.5152 | 3.1079 | 596.8148 | -0.69693 | 298.4074 | 482.3092 | 382.84 | 2.9397 | 1079.9574 | -0.21566 | 539.9787 | 906.4523 | 726.4594
3.1279 | 328.2947 | -1.3363 | 164.1474 | 256.3668 | 201.651 | 3.1112 | 597.5753 | -0.70005 | 298.7877 | 482.7664 | 383.1705 | 2.9427 | 1080.6169 | -0.21615 | 540.3085 | 906.8345 | 726.7317
3.1311 | 328.5745 | -1.3388 | 164.2872 | 256.5133 | 201.7508 | 3.1158 | 598.1388 | -0.70349 | 299.0694 | 483.068 | 383.3782 | 2.9453 | 1081.8912 | -0.21809 | 540.9456 | 907.5374 | 727.2222
3.1353 | 328.6701 | -1.3414 | 164.3351 | 256.6089 | 201.8305 | 3.1181 | 598.0432 | -0.70403 | 299.0216 | 482.976 | 383.3022 | 2.9482 | 1083.7972 | -0.21884 | 541.8986 | 908.59 | 727.9572
3.1382 | 329.0079 | -1.3434 | 164.5039 | 256.7885 | 201.9539 | 3.1226 | 598.2999 | -0.70588 | 299.1499 | 483.2486 | 383.5319 | 2.9534 | 1084.857 | -0.22218 | 542.4285 | 909.3008 | 728.4913
3.1415 | 329.3762 | -1.3465 | 164.6881 | 257.0065 | 202.1104 | 3.1269 | 598.4286 | -0.70628 | 299.2143 | 483.1329 | 383.3948 | 2.9541 | 1084.468 | -0.22284 | 542.234 | 909.0244 | 728.2797
3.145 | 329.7081 | -1.3497 | 164.854 | 257.2314 | 202.2801 | 3.1282 | 598.4633 | -0.70765 | 299.2317 | 482.9847 | 383.2409 | 2.9589 | 1085.2088 | -0.22415 | 542.6044 | 909.5937 | 728.7255
3.1484 | 329.8794 | -1.3537 | 164.9397 | 257.3495 | 202.3696 | 3.1329 | 598.4084 | -0.70739 | 299.2042 | 483.0598 | 383.3251 | 2.9625 | 1086.0816 | -0.2263 | 543.0408 | 909.9744 | 728.9608
3.1528 | 329.9136 | -1.3573 | 164.9568 | 257.3697 | 202.3841 | 3.1357 | 598.2604 | -0.70884 | 299.1302 | 482.9659 | 383.2558 | 2.9652 | 1086.5565 | -0.2277 | 543.2782 | 910.1617 | 729.0689
3.1553 | 330.0481 | -1.3592 | 165.0241 | 257.3905 | 202.3824 | 3.1404 | 597.6271 | -0.71026 | 298.8136 | 482.5937 | 382.9892 | 2.9685 | 1087.232 | -0.22824 | 543.616 | 910.5471 | 729.3417
3.1594 | 329.9458 | -1.3625 | 164.9729 | 257.379 | 202.388 | 3.1413 | 597.0059 | -0.71006 | 298.5029 | 481.8842 | 382.3832 | 2.972 | 1088.2056 | -0.2301 | 544.1028 | 911.0728 | 729.7052
3.1626 | 329.8707 | -1.3645 | 164.9354 | 257.2329 | 202.2544 | 3.1465 | 596.8054 | -0.71219 | 298.4027 | 482.4705 | 383.0029 | 2.9754 | 1089.1991 | -0.23158 | 544.5996 | 911.5824 | 730.0492
3.1672 | 329.655 | -1.366 | 164.8275 | 257.0586 | 202.1161 | 3.1493 | 596.5072 | -0.71413 | 298.2536 | 482.1558 | 382.7379 | 2.9791 | 1090.0665 | -0.23261 | 545.0332 | 912.0145 | 730.3367
3.1693 | 329.5327 | -1.3671 | 164.7664 | 256.9355 | 202.0134 | 3.1527 | 596.2894 | -0.71635 | 298.1447 | 482.038 | 382.6564 | 2.9822 | 1090.0342 | -0.23393 | 545.0171 | 911.9496 | 730.2773
3.1728 | 329.5399 | -1.3696 | 164.7699 | 257.0114 | 202.0881 | 3.1568 | 596.8391 | -0.71848 | 298.4195 | 482.3582 | 382.885 | 2.9846 | 1089.0846 | -0.23447 | 544.5423 | 911.3969 | 729.8828
3.1765 | 329.5698 | -1.3724 | 164.7849 | 257.0533 | 202.125 | 3.1613 | 596.8193 | -0.72044 | 298.4096 | 482.3453 | 382.8754 | 2.9877 | 1089.4283 | -0.23559 | 544.7141 | 911.5351 | 729.9637
3.1801 | 329.2322 | -1.376 | 164.6161 | 256.8438 | 201.9718 | 3.1623 | 596.613 | -0.72098 | 298.3065 | 482.1403 | 382.7048 | 2.9911 | 1089.7091 | -0.23761 | 544.8545 | 911.7097 | 730.0915
3.1837 | 328.8286 | -1.378 | 164.4143 | 256.604 | 201.7992 | 3.1667 | 597.3423 | -0.72311 | 298.6712 | 482.7537 | 383.1967 | 2.9937 | 1089.896 | -0.23784 | 544.948 | 911.8195 | 730.1701
3.1875 | 328.3358 | -1.3787 | 164.1679 | 256.2092 | 201.4866 | 3.1702 | 598.2709 | -0.72488 | 299.1355 | 483.0758 | 383.364 | 2.9982 | 1090.5913 | -0.24079 | 545.2957 | 912.3022 | 730.537
3.1913 | 327.8437 | -1.3803 | 163.9218 | 255.9318 | 201.2912 | 3.1722 | 599.285 | -0.72746 | 299.6425 | 483.6871 | 383.8062 | 3.0013 | 1090.5305 | -0.2437 | 545.2652 | 912.1221 | 730.367
3.1956 | 327.254 | -1.3819 | 163.627 | 255.591 | 201.0486 | 3.1765 | 600.6279 | -0.73218 | 300.3139 | 484.5659 | 384.4612 | 3.0046 | 1090.4025 | -0.24462 | 545.2013 | 911.9783 | 730.2445
3.1969 | 326.9974 | -1.3833 | 163.4987 | 255.2539 | 200.7544 | 3.1801 | 601.6459 | -0.73517 | 300.823 | 485.0456 | 384.7713 | 3.0072 | 1090.2493 | -0.24585 | 545.1246 | 911.8873 | 730.1791
3.201 | 327.0101 | -1.3831 | 163.505 | 255.3945 | 200.8928 | 3.1847 | 601.9642 | -0.73824 | 300.9821 | 485.196 | 384.8686 | 3.0112 | 1090.4289 | -0.24705 | 545.2145 | 912.0028 | 730.2647
3.2046 | 327.0018 | -1.3865 | 163.5009 | 255.5243 | 201.024 | 3.1864 | 601.8715 | -0.73943 | 300.9358 | 485.0027 | 384.6908 | 3.0136 | 1090.7049 | -0.24825 | 545.3525 | 912.1444 | 730.3602
3.2084 | 326.8307 | -1.3885 | 163.4153 | 255.4501 | 200.9783 | 3.1911 | 601.9868 | -0.74267 | 300.9934 | 485.1543 | 384.8231 | 3.0194 | 1091.1241 | -0.25056 | 545.562 | 912.3584 | 730.5043
3.2127 | 326.3195 | -1.3887 | 163.1598 | 255.0914 | 200.7048 | 3.1945 | 601.7771 | -0.74472 | 300.8886 | 484.9952 | 384.699 | 3.0202 | 1090.6236 | -0.2517 | 545.3118 | 911.9025 | 730.1319
3.2134 | 325.861 | -1.3905 | 162.9305 | 254.6902 | 200.38 | 3.1987 | 601.6486 | -0.74592 | 300.8243 | 484.8774 | 384.6026 | 3.0246 | 1090.2354 | -0.25085 | 545.1177 | 911.6446 | 729.9387
3.2182 | 325.7756 | -1.3904 | 162.8878 | 254.7108 | 200.4149 | 3.1994 | 602.1288 | -0.74526 | 301.0644 | 484.9449 | 384.5901 | 3.0273 | 1090.265 | -0.25262 | 545.1325 | 911.8498 | 730.1389
3.2209 | 326.1972 | -1.3925 | 163.0986 | 255.0311 | 200.6649 | 3.2047 | 602.7813 | -0.75191 | 301.3907 | 485.8923 | 385.4288 | 3.0306 | 1089.1416 | -0.25439 | 544.5708 | 911.2558 | 729.7322
3.2246 | 326.7356 | -1.3968 | 163.3678 | 255.4651 | 201.0092 | 3.2094 | 602.2031 | -0.75479 | 301.1016 | 485.3005 | 384.9333 | 3.0342 | 1087.571 | -0.25513 | 543.7855 | 910.454 | 729.1921
3.2271 | 327.552 | -1.401 | 163.776 | 256.0837 | 201.4917 | 3.21 | 600.9252 | -0.75479 | 300.4626 | 484.3593 | 384.2051 | 3.0372 | 1087.6296 | -0.25571 | 543.8148 | 910.4747 | 729.2031
3.2303 | 328.0027 | -1.408 | 164.0013 | 256.7426 | 202.0755 | 3.2183 | 599.9257 | -0.75783 | 299.9629 | 484.4354 | 384.4477 | 3.0402 | 1087.3318 | -0.25756 | 543.6659 | 910.337 | 729.115
3.2356 | 328.81 | -1.4146 | 164.405 | 257.1608 | 202.3592 | 3.2193 | 599.2457 | -0.7572 | 299.6228 | 483.3382 | 383.464 | 3.0446 | 1086.5874 | -0.25819 | 543.2937 | 909.9219 | 728.824
3.2373 | 329.153 | -1.4165 | 164.5765 | 257.3575 | 202.4986 | 3.2214 | 598.3984 | -0.75905 | 299.1992 | 483.1605 | 383.4274 | 3.0473 | 1085.4718 | -0.25776 | 542.7359 | 909.3434 | 728.4314
3.2433 | 329.0572 | -1.4228 | 164.5286 | 257.3473 | 202.5045 | 3.2257 | 598.2229 | -0.76053 | 299.1114 | 483.0339 | 383.3301 | 3.0498 | 1084.1939 | -0.25914 | 542.0969 | 908.7162 | 728.0172
3.2458 | 329.3063 | -1.4245 | 164.6532 | 257.1377 | 202.2534 | 3.2299 | 597.6729 | -0.76255 | 298.8364 | 482.7689 | 383.1567 | 3.0516 | 1084.7518 | -0.25868 | 542.3759 | 908.9441 | 728.1521
3.2479 | 329.9451 | -1.4265 | 164.9725 | 257.4731 | 202.4822 | 3.2326 | 597.0671 | -0.76332 | 298.5335 | 482.4411 | 382.9299 | 3.0553 | 1087.81 | -0.26305 | 543.905 | 911.0313 | 729.7297
3.2517 | 330.5279 | -1.4324 | 165.264 | 257.8858 | 202.7978 | 3.2362 | 596.8677 | -0.76349 | 298.4338 | 482.286 | 382.808 | 3.0587 | 1089.4789 | -0.26817 | 544.7394 | 912.0598 | 730.4799
3.2574 | 330.6281 | -1.4375 | 165.3141 | 257.9275 | 202.8228 | 3.2399 | 596.5455 | -0.76414 | 298.2728 | 481.996 | 382.5718 | 3.0639 | 1090.2425 | -0.27134 | 545.1212 | 912.4221 | 730.715
3.2583 | 330.4815 | -1.4389 | 165.2408 | 257.5363 | 202.456 | 3.2426 | 595.1624 | -0.76602 | 297.5812 | 481.4162 | 382.2225 | 3.0659 | 1091.0057 | -0.2732 | 545.5029 | 912.6932 | 730.8589
3.2635 | 330.0826 | -1.4413 | 165.0413 | 257.3903 | 202.3766 | 3.2454 | 595.5168 | -0.7671 | 297.7584 | 481.7215 | 382.4687 | 3.07 | 1091.9589 | -0.27394 | 545.9794 | 913.0939 | 731.1007
3.2669 | 329.4431 | -1.4427 | 164.7216 | 256.9821 | 202.0749 | 3.2486 | 596.5124 | -0.77037 | 298.2562 | 482.2362 | 382.8175 | 3.0731 | 1092.1798 | -0.27571 | 546.0899 | 913.2202 | 731.1902
3.2698 | 327.9971 | -1.445 | 163.9986 | 256.1151 | 201.4489 | 3.2521 | 597.616 | -0.77571 | 298.808 | 483.092 | 383.4893 | 3.0752 | 1093.0369 | -0.27665 | 546.5184 | 913.5802 | 731.4074
3.2734 | 327.3116 | -1.4454 | 163.6558 | 255.655 | 201.1031 | 3.2568 | 597.6655 | -0.77981 | 298.8327 | 482.9649 | 383.354 | 3.0802 | 1094.5401 | -0.27868 | 547.27 | 914.3336 | 731.9103
3.2788 | 326.3111 | -1.4448 | 163.1555 | 254.8429 | 200.4577 | 3.261 | 597.8499 | -0.77989 | 298.9249 | 482.9304 | 383.2888 | 3.0824 | 1095.2946 | -0.28037 | 547.6473 | 914.6885 | 732.1394
3.2793 | 325.9095 | -1.4467 | 162.9548 | 254.7544 | 200.4362 | 3.2626 | 597.2832 | -0.78006 | 298.6416 | 482.5383 | 382.9911 | 3.0857 | 1096.1055 | -0.2814 | 548.0528 | 915.022 | 732.3377
3.2856 | 325.538 | -1.4483 | 162.769 | 254.8044 | 200.548 | 3.2672 | 596.9409 | -0.78248 | 298.4705 | 482.6338 | 383.1436 | 3.089 | 1095.7822 | -0.28094 | 547.8911 | 914.7443 | 732.1139
3.2863 | 325.3572 | -1.4492 | 162.6786 | 254.5482 | 200.322 | 3.2703 | 597.1434 | -0.78157 | 298.5717 | 482.4186 | 382.8947 | 3.0943 | 1093.9327 | -0.2836 | 546.9664 | 913.9244 | 731.6023
3.2924 | 324.6439 | -1.4511 | 162.322 | 254.4945 | 200.3872 | 3.2746 | 597.2275 | -0.78416 | 298.6138 | 482.5904 | 383.0525 | 3.0955 | 1091.2925 | -0.28463 | 545.6463 | 912.287 | 730.405
3.2936 | 324.4432 | -1.4519 | 162.2216 | 254.1854 | 200.1115 | 3.2767 | 597.1902 | -0.78478 | 298.5951 | 482.4338 | 382.9021 | 3.0986 | 1090.3527 | -0.28409 | 545.1763 | 911.725 | 729.9996
3.2977 | 324.5774 | -1.4541 | 162.2887 | 254.4541 | 200.3579 | 3.2807 | 597.9069 | -0.78794 | 298.9535 | 482.9497 | 383.2986 | 3.1017 | 1090.9162 | -0.28594 | 545.4581 | 912.1791 | 730.3598
3.3021 | 324.367 | -1.4562 | 162.1835 | 254.335 | 200.2738 | 3.2843 | 597.9263 | -0.79081 | 298.9632 | 482.9176 | 383.2632 | 3.1052 | 1090.6034 | -0.28857 | 545.3017 | 911.9701 | 730.2028
3.3042 | 324.2361 | -1.4575 | 162.118 | 254.2363 | 200.197 | 3.2881 | 597.0097 | -0.7922 | 298.5048 | 482.4154 | 382.9138 | 3.108 | 1091.2697 | -0.28966 | 545.6348 | 912.2811 | 730.4028
3.3098 | 323.9869 | -1.4588 | 161.9935 | 254.0731 | 200.0752 | 3.2927 | 595.6969 | -0.79229 | 297.8485 | 481.6548 | 382.3719 | 3.1108 | 1091.9367 | -0.29226 | 545.9684 | 912.6444 | 730.655
3.3104 | 324.356 | -1.4591 | 162.178 | 254.1214 | 200.0621 | 3.2939 | 595.0313 | -0.79323 | 297.5156 | 481.2509 | 382.079 | 3.1158 | 1092.2701 | -0.29543 | 546.135 | 912.8989 | 730.8539
3.3149 | 324.4937 | -1.4598 | 162.2469 | 254.2107 | 200.1284 | 3.2977 | 594.7958 | -0.79323 | 297.3979 | 481.1796 | 382.047 | 3.1191 | 1092.6598 | -0.29752 | 546.3299 | 913.1144 | 731.0044
3.3189 | 325.0117 | -1.4609 | 162.5058 | 254.4889 | 200.3203 | 3.3017 | 595.0393 | -0.79536 | 297.5197 | 481.364 | 382.1908 | 3.1222 | 1092.2201 | -0.29786 | 546.11 | 912.883 | 730.8463
3.3228 | 324.9557 | -1.4625 | 162.4779 | 254.471 | 200.3117 | 3.3061 | 595.2869 | -0.79684 | 297.6435 | 481.4791 | 382.2646 | 3.1268 | 1091.0598 | -0.29846 | 545.5299 | 912.1728 | 730.3295
3.3247 | 325.3415 | -1.4645 | 162.6708 | 254.6492 | 200.4256 | 3.3081 | 595.2282 | -0.79721 | 297.6141 | 481.273 | 382.0683 | 3.1277 | 1089.1363 | -0.29923 | 544.5681 | 911.0714 | 729.5487
3.3291 | 325.1978 | -1.4663 | 162.5989 | 254.7319 | 200.5323 | 3.3121 | 595.3672 | -0.79971 | 297.6836 | 481.6006 | 382.3727 | 3.133 | 1089.453 | -0.2988 | 544.7265 | 911.1546 | 729.5791
3.3327 | 325.4604 | -1.4671 | 162.7302 | 254.7926 | 200.5492 | 3.3151 | 595.6963 | -0.80127 | 297.8481 | 481.7507 | 382.4679 | 3.1339 | 1088.4709 | -0.30009 | 544.2355 | 910.7188 | 729.3069
3.3356 | 325.6659 | -1.4698 | 162.8329 | 254.9342 | 200.6566 | 3.3193 | 595.2315 | -0.8034 | 297.6157 | 481.5146 | 382.3093 | 3.1387 | 1087.0164 | -0.30075 | 543.5082 | 909.987 | 728.8176
3.3391 | 325.7897 | -1.4727 | 162.8948 | 255.128 | 200.8297 | 3.3231 | 594.943 | -0.80414 | 297.4715 | 481.2992 | 382.142 | 3.1432 | 1086.1918 | -0.30178 | 543.0959 | 909.542 | 728.51
3.3433 | 325.8708 | -1.4756 | 162.9354 | 255.1506 | 200.8388 | 3.3253 | 595.2426 | -0.80571 | 297.6213 | 481.4544 | 382.2473 | 3.1447 | 1084.002 | -0.30252 | 542.001 | 908.3642 | 727.6972
3.3462 | 326.0077 | -1.4764 | 163.0038 | 255.1923 | 200.8577 | 3.3294 | 595.1164 | -0.8073 | 297.5582 | 481.3696 | 382.1836 | 3.1491 | 1081.7999 | -0.30252 | 540.8999 | 907.2252 | 726.9252
3.3506 | 326.3446 | -1.4782 | 163.1723 | 255.3875 | 200.9967 | 3.3324 | 595.7571 | -0.80739 | 297.8785 | 481.6597 | 382.3669 | 3.15 | 1079.3223 | -0.30363 | 539.6612 | 905.9789 | 726.0919
3.353 | 326.7165 | -1.4796 | 163.3583 | 255.4691 | 201.0163 | 3.3377 | 596.4032 | -0.80957 | 298.2016 | 482.1424 | 382.7419 | 3.1546 | 1078.87 | -0.30398 | 539.435 | 905.7243 | 725.9127
3.3562 | 327.3473 | -1.4817 | 163.6737 | 255.8594 | 201.3015 | 3.3389 | 596.0309 | -0.81091 | 298.0154 | 481.7859 | 382.4474 | 3.1577 | 1079.1712 | -0.30578 | 539.5856 | 906.0019 | 726.1401
3.3587 | 327.9583 | -1.4852 | 163.9791 | 256.4079 | 201.7482 | 3.3423 | 596.4523 | -0.811 | 298.2261 | 482.2726 | 382.8639 | 3.1605 | 1079.6471 | -0.30578 | 539.8236 | 906.206 | 726.2648
3.3619 | 328.6874 | -1.4914 | 164.3437 | 257.0008 | 202.2195 | 3.3459 | 597.3153 | -0.81498 | 298.6576 | 482.8439 | 383.2913 | 3.1644 | 1081.7166 | -0.30746 | 540.8583 | 907.2559 | 726.9697
3.3683 | 328.5445 | -1.4988 | 164.2723 | 257.2 | 202.4425 | 3.3498 | 597.6578 | -0.81867 | 298.8289 | 482.9254 | 383.3158 | 3.1672 | 1082.688 | -0.30884 | 541.344 | 907.7773 | 727.3293
3.3702 | 328.9025 | -1.5014 | 164.4512 | 257.0113 | 202.1942 | 3.3535 | 597.3455 | -0.82015 | 298.6727 | 482.7684 | 383.2108 | 3.1708 | 1083.7938 | -0.31052 | 541.8969 | 908.3657 | 727.7334
3.3733 | 328.9911 | -1.5031 | 164.4955 | 257.2566 | 202.4247 | 3.3558 | 597.6478 | -0.82109 | 298.8239 | 482.8022 | 383.1942 | 3.1741 | 1084.3521 | -0.31072 | 542.1761 | 908.6325 | 727.9071
3.3782 | 328.6935 | -1.507 | 164.3467 | 257.0597 | 202.2774 | 3.36 | 598.319 | -0.8255 | 299.1595 | 483.3891 | 383.6693 | 3.1777 | 1084.9508 | -0.31152 | 542.4754 | 909.0009 | 728.1757
3.3808 | 328.5281 | -1.5078 | 164.2641 | 256.7647 | 202.01 | 3.363 | 599.0868 | -0.82905 | 299.5434 | 483.6987 | 383.8509 | 3.18 | 1085.8885 | -0.31332 | 542.9442 | 909.3667 | 728.3853
3.385 | 328.528 | -1.5106 | 164.264 | 256.7506 | 201.996 | 3.3673 | 600.0009 | -0.83258 | 300.0005 | 484.1777 | 384.1776 | 3.1835 | 1087.1507 | -0.31361 | 543.5753 | 910.0032 | 728.8114
3.3887 | 328.3361 | -1.5121 | 164.168 | 256.5262 | 201.8035 | 3.3704 | 599.829 | -0.83377 | 299.9145 | 483.9325 | 383.961 | 3.1868 | 1088.966 | -0.31527 | 544.483 | 911.0331 | 729.5388
3.3905 | 328.4804 | -1.5131 | 164.2402 | 256.4679 | 201.7212 | 3.3745 | 599.8266 | -0.8357 | 299.9133 | 483.9511 | 383.98 | 3.1907 | 1089.5687 | -0.31712 | 544.7844 | 911.3987 | 729.8039
3.3949 | 328.4465 | -1.5157 | 164.2232 | 256.745 | 202.0039 | 3.3771 | 600.1071 | -0.83681 | 300.0536 | 484.0412 | 384.0233 | 3.1935 | 1089.9844 | -0.31798 | 544.9922 | 911.5904 | 729.9263
3.398 | 328.0597 | -1.5178 | 164.0298 | 256.3466 | 201.67 | 3.3808 | 599.167 | -0.83866 | 299.5835 | 483.5193 | 383.6582 | 3.1966 | 1090.4412 | -0.31898 | 545.2206 | 911.8395 | 730.0993
3.4025 | 327.1811 | -1.52 | 163.5906 | 255.916 | 201.3858 | 3.3851 | 598.1161 | -0.8369 | 299.0581 | 482.8632 | 383.1772 | 3.2009 | 1090.1892 | -0.32047 | 545.0946 | 911.713 | 730.0148
3.4048 | 326.276 | -1.5213 | 163.138 | 255.2964 | 200.917 | 3.3878 | 597.5226 | -0.83866 | 298.7613 | 482.7606 | 383.1735 | 3.2033 | 1089.5797 | -0.32075 | 544.7898 | 911.4114 | 729.8148
3.4099 | 325.9838 | -1.5214 | 162.9919 | 255.2063 | 200.8757 | 3.3916 | 597.0656 | -0.84071 | 298.5328 | 482.4128 | 382.9019 | 3.2067 | 1089.0257 | -0.32215 | 544.5129 | 911.1363 | 729.632
3.4121 | 325.0884 | -1.5223 | 162.5442 | 254.4723 | 200.2909 | 3.3961 | 596.3733 | -0.84108 | 298.1866 | 481.9643 | 382.5687 | 3.2103 | 1088.701 | -0.32158 | 544.3505 | 910.8437 | 729.3935
3.4159 | 324.5882 | -1.5232 | 162.2941 | 254.2894 | 200.1914 | 3.3971 | 594.8934 | -0.84182 | 297.4467 | 481.1152 | 381.9663 | 3.2126 | 1088.6519 | -0.32235 | 544.3259 | 910.8194 | 729.3774
3.42 | 324.2746 | -1.523 | 162.1373 | 253.9145 | 199.8688 | 3.402 | 593.6553 | -0.84099 | 296.8277 | 480.5536 | 381.6111 | 3.2164 | 1089.1077 | -0.32421 | 544.5539 | 911.1745 | 729.6565
3.4217 | 324.5435 | -1.5242 | 162.2718 | 254.1508 | 200.0602 | 3.4055 | 592.7342 | -0.84369 | 296.3671 | 480.1735 | 381.3844 | 3.2202 | 1088.9432 | -0.32455 | 544.4716 | 911.0495 | 729.559
3.4254 | 324.9327 | -1.5279 | 162.4664 | 254.7378 | 200.5823 | 3.4082 | 592.5749 | -0.84386 | 296.2875 | 480.0127 | 381.2502 | 3.2221 | 1088.2891 | -0.32633 | 544.1445 | 910.6953 | 729.3138
3.4292 | 325.3315 | -1.5317 | 162.6658 | 255.0825 | 200.8606 | 3.412 | 592.3999 | -0.84654 | 296.2 | 480.1478 | 381.4144 | 3.2253 | 1088.6028 | -0.32653 | 544.3014 | 910.8502 | 729.4164
3.4327 | 325.4125 | -1.5352 | 162.7063 | 255.1373 | 200.9019 | 3.4158 | 592.4904 | -0.84793 | 296.2452 | 480.0763 | 381.3279 | 3.2287 | 1089.765 | -0.3293 | 544.8825 | 911.5971 | 729.9696
3.4362 | 325.7659 | -1.537 | 162.883 | 255.3477 | 201.0534 | 3.4174 | 593.3547 | -0.84784 | 296.6773 | 480.6291 | 381.7366 | 3.2323 | 1090.757 | -0.33167 | 545.3785 | 912.1678 | 730.3749
3.4397 | 325.538 | -1.5405 | 162.769 | 255.3232 | 201.0668 | 3.4223 | 594.3771 | -0.85339 | 297.1886 | 481.5157 | 382.4528 | 3.2356 | 1091.301 | -0.33333 | 545.6505 | 912.4386 | 730.5551
3.4434 | 325.8565 | -1.5435 | 162.9282 | 255.3534 | 201.044 | 3.4247 | 595.1839 | -0.85609 | 297.5919 | 481.806 | 382.6087 | 3.2387 | 1092.5306 | -0.3353 | 546.2653 | 913.0366 | 730.9482
3.4466 | 325.8735 | -1.5429 | 162.9367 | 255.3204 | 201.0082 | 3.431 | 596.2815 | -0.86089 | 298.1408 | 482.4517 | 383.0714 | 3.2415 | 1094.2744 | -0.33762 | 547.1372 | 913.9799 | 731.6009
3.4505 | 326.4715 | -1.546 | 163.2357 | 255.556 | 201.1441 | 3.432 | 596.2894 | -0.86192 | 298.1447 | 482.3148 | 382.9333 | 3.2459 | 1095.5471 | -0.33973 | 547.7735 | 914.7353 | 732.1441
3.4517 | 327.098 | -1.5462 | 163.549 | 255.8943 | 201.378 | 3.4358 | 597.0691 | -0.86237 | 298.5345 | 482.743 | 383.2315 | 3.247 | 1096.9662 | -0.34107 | 548.4831 | 915.3342 | 732.5065
3.4582 | 327.2791 | -1.5517 | 163.6395 | 256.1576 | 201.6111 | 3.4381 | 598.186 | -0.86536 | 299.093 | 483.3534 | 383.6558 | 3.2509 | 1099.5051 | -0.34516 | 549.7525 | 917.121 | 733.8702
3.4596 | 327.9753 | -1.5524 | 163.9876 | 256.2703 | 201.6077 | 3.442 | 599.1037 | -0.86925 | 299.5519 | 483.8397 | 383.9891 | 3.2556 | 1100.0437 | -0.34971 | 550.0219 | 917.3494 | 734.0088
3.4632 | 328.0414 | -1.5561 | 164.0207 | 256.5606 | 201.8871 | 3.4476 | 599.8379 | -0.87377 | 299.919 | 484.281 | 384.308 | 3.258 | 1101.1581 | -0.34925 | 550.5791 | 917.7188 | 734.1924
3.4667 | 327.4792 | -1.5606 | 163.7396 | 256.3229 | 201.743 | 3.4493 | 599.473 | -0.87414 | 299.7365 | 483.9618 | 384.0496 | 3.2623 | 1101.0446 | -0.35242 | 550.5223 | 917.8942 | 734.3867
3.4718 | 327.0312 | -1.5637 | 163.5156 | 255.9229 | 201.4177 | 3.4542 | 599.3855 | -0.87579 | 299.6928 | 483.8917 | 383.9941 | 3.2658 | 1100.2277 | -0.35353 | 550.1139 | 917.3245 | 733.9532
3.4734 | 326.6427 | -1.5627 | 163.3213 | 255.5012 | 201.0607 | 3.4578 | 598.6819 | -0.87628 | 299.3409 | 483.496 | 383.7157 | 3.2677 | 1098.9138 | -0.35454 | 549.4569 | 916.5357 | 733.3834
3.4779 | 326.0613 | -1.5647 | 163.0306 | 255.4587 | 201.1151 | 3.4595 | 597.2057 | -0.87727 | 298.6028 | 482.5769 | 383.0427 | 3.2741 | 1097.5571 | -0.35565 | 548.7786 | 915.5504 | 732.6242
3.482 | 326.1898 | -1.5659 | 163.0949 | 255.4461 | 201.0811 | 3.4636 | 596.1165 | -0.87645 | 298.0583 | 482.0517 | 382.6989 | 3.2744 | 1094.8002 | -0.35654 | 547.4001 | 913.7719 | 731.3052
3.4841 | 326.3568 | -1.5673 | 163.1784 | 255.5203 | 201.1275 | 3.4678 | 595.3123 | -0.87977 | 297.6562 | 481.7455 | 382.5268 | 3.2763 | 1093.9751 | -0.35522 | 546.9876 | 913.2329 | 730.9037
3.4876 | 326.8469 | -1.5709 | 163.4234 | 255.8647 | 201.3902 | 3.4697 | 595.597 | -0.87989 | 297.7985 | 481.7552 | 382.489 | 3.2815 | 1093.7696 | -0.35522 | 546.8848 | 913.5743 | 731.2794
3.4921 | 326.56 | -1.5748 | 163.28 | 255.7924 | 201.3658 | 3.4754 | 596.1691 | -0.88461 | 298.0846 | 482.3363 | 382.9748 | 3.2841 | 1093.301 | -0.35948 | 546.6505 | 913.4099 | 731.193
3.4961 | 326.3128 | -1.5766 | 163.1564 | 255.6464 | 201.2609 | 3.4767 | 595.1008 | -0.88543 | 297.5504 | 481.4946 | 382.3111 | 3.2885 | 1091.7405 | -0.36091 | 545.8703 | 912.681 | 730.7242
3.5001 | 326.071 | -1.5769 | 163.0355 | 255.4182 | 201.073 | 3.4815 | 594.1513 | -0.88776 | 297.0757 | 481.0804 | 382.0552 | 3.2914 | 1091.6142 | -0.36302 | 545.8071 | 912.5568 | 730.6211
3.5018 | 325.4029 | -1.5788 | 162.7014 | 255.0602 | 200.8264 | 3.4852 | 593.2101 | -0.88736 | 296.605 | 480.4 | 381.5317 | 3.2939 | 1090.6727 | -0.36425 | 545.3363 | 912.1077 | 730.3289
3.506 | 324.8209 | -1.5784 | 162.4105 | 254.6423 | 200.5054 | 3.487 | 593.1547 | -0.88896 | 296.5774 | 480.4025 | 381.5433 | 3.2982 | 1090.3716 | -0.36471 | 545.1858 | 911.9347 | 730.2061
3.5099 | 324.8653 | -1.5798 | 162.4326 | 254.6726 | 200.5283 | 3.4913 | 592.9806 | -0.89001 | 296.4903 | 480.3342 | 381.5041 | 3.3009 | 1090.2505 | -0.36657 | 545.1253 | 911.8963 | 730.1879
3.5132 | 324.85 | -1.5804 | 162.425 | 254.6327 | 200.4911 | 3.4944 | 592.709 | -0.89092 | 296.3545 | 480.1922 | 381.4074 | 3.304 | 1090.9186 | -0.36728 | 545.4593 | 912.2245 | 730.4047
3.5162 | 324.766 | -1.5825 | 162.383 | 254.6631 | 200.5354 | 3.4971 | 593.7261 | -0.89183 | 296.8631 | 480.9542 | 381.9998 | 3.3086 | 1091.6048 | -0.36888 | 545.8024 | 912.5727 | 730.6385
3.5195 | 324.6292 | -1.5829 | 162.3146 | 254.5397 | 200.4348 | 3.5012 | 594.4652 | -0.89547 | 297.2326 | 481.2672 | 382.1896 | 3.3095 | 1093.0069 | -0.36983 | 546.5035 | 913.1049 | 730.9371
3.5224 | 324.5897 | -1.5841 | 162.2949 | 254.4899 | 200.3917 | 3.505 | 594.7321 | -0.89774 | 297.366 | 481.4125 | 382.2904 | 3.315 | 1092.4563 | -0.36963 | 546.2282 | 912.8415 | 730.7655
3.5272 | 324.328 | -1.5852 | 162.164 | 254.5278 | 200.4731 | 3.5085 | 594.9599 | -0.89933 | 297.4799 | 481.5408 | 382.3809 | 3.3169 | 1091.5074 | -0.37177 | 545.7537 | 912.3425 | 730.4246
3.5293 | 324.1696 | -1.5856 | 162.0848 | 254.2978 | 200.2696 | 3.5115 | 594.1439 | -0.9013 | 297.0719 | 481.0855 | 382.0615 | 3.321 | 1089.9115 | -0.3716 | 544.9558 | 911.4117 | 729.7598
3.5331 | 324.3015 | -1.5894 | 162.1508 | 254.5852 | 200.535 | 3.5154 | 594.5402 | -0.90277 | 297.2701 | 481.3565 | 382.2665 | 3.3238 | 1088.5554 | -0.37234 | 544.2777 | 910.556 | 729.1301
3.5373 | 324.5148 | -1.5917 | 162.2574 | 254.6833 | 200.5975 | 3.5189 | 594.8035 | -0.90442 | 297.4017 | 481.4289 | 382.295 | 3.3286 | 1086.8164 | -0.37251 | 543.4082 | 909.6363 | 728.5003
3.5401 | 324.9515 | -1.5938 | 162.4758 | 254.7214 | 200.5628 | 3.5219 | 595.3265 | -0.90593 | 297.6633 | 481.6909 | 382.4698 | 3.3287 | 1085.0361 | -0.37457 | 542.5181 | 908.4935 | 727.6542
3.5431 | 325.5566 | -1.5957 | 162.7783 | 255.0862 | 200.8268 | 3.5258 | 595.5507 | -0.9082 | 297.7753 | 481.8151 | 382.5566 | 3.3349 | 1084.0817 | -0.3716 | 542.0409 | 908.0189 | 727.3386
3.5476 | 325.9292 | -1.5993 | 162.9646 | 255.5088 | 201.1873 | 3.5296 | 595.9211 | -0.90971 | 297.9605 | 482.0371 | 382.7169 | 3.3355 | 1082.7487 | -0.37271 | 541.3743 | 907.5583 | 727.1002
3.5508 | 326.3409 | -1.6014 | 163.1705 | 255.632 | 201.2418 | 3.5323 | 596.1193 | -0.91054 | 298.0597 | 482.0821 | 382.7289 | 3.3405 | 1082.0385 | -0.374 | 541.0192 | 907.3451 | 727.0054
3.5527 | 327.1713 | -1.6031 | 163.5857 | 256.0754 | 201.5469 | 3.5363 | 595.5955 | -0.9121 | 297.7978 | 481.7783 | 382.5123 | 3.3444 | 1081.5878 | -0.3766 | 540.7939 | 907.2319 | 726.9673
3.5564 | 327.5106 | -1.6095 | 163.7553 | 256.6573 | 202.0722 | 3.5403 | 594.9906 | -0.91312 | 297.4953 | 481.446 | 382.2809 | 3.3463 | 1081.5544 | -0.37668 | 540.7772 | 907.2269 | 726.9678
3.5612 | 327.8334 | -1.6145 | 163.9167 | 256.5996 | 201.9607 | 3.5425 | 594.5658 | -0.91395 | 297.2829 | 481.1462 | 382.0519 | 3.3503 | 1081.8778 | -0.37737 | 540.9389 | 907.4295 | 727.1166
3.5651 | 327.7708 | -1.6151 | 163.8854 | 256.4974 | 201.8689 | 3.5465 | 594.0711 | -0.91514 | 297.0356 | 480.8774 | 381.8656 | 3.3532 | 1081.8675 | -0.37949 | 540.9338 | 907.4183 | 727.1071
3.5687 | 327.7177 | -1.6158 | 163.8589 | 256.4198 | 201.8002 | 3.55 | 593.7333 | -0.91665 | 296.8666 | 480.6677 | 381.7122 | 3.3552 | 1083.4583 | -0.37828 | 541.7292 | 908.1705 | 727.5941
3.5715 | 327.4604 | -1.6167 | 163.7302 | 256.3452 | 201.7685 | 3.5524 | 593.9919 | -0.91628 | 296.9959 | 480.9383 | 381.9397 | 3.3594 | 1084.8853 | -0.38203 | 542.4427 | 909.3037 | 728.4895
3.575 | 327.1649 | -1.6189 | 163.5824 | 256.2192 | 201.6917 | 3.5569 | 594.3723 | -0.92054 | 297.1861 | 481.3577 | 382.2956 | 3.3622 | 1087.3063 | -0.38389 | 543.6531 | 910.4219 | 729.2042
3.5788 | 326.9432 | -1.6193 | 163.4716 | 256.0596 | 201.5691 | 3.5599 | 594.5381 | -0.92333 | 297.2691 | 481.3034 | 382.2137 | 3.3657 | 1090.636 | -0.38557 | 545.318 | 912.2094 | 730.4367
3.5824 | 326.6016 | -1.6212 | 163.3008 | 255.8595 | 201.4259 | 3.5645 | 594.7854 | -0.92544 | 297.3927 | 481.4444 | 382.3135 | 3.3696 | 1091.7632 | -0.38872 | 545.8816 | 912.8078 | 730.8472
3.5851 | 326.0634 | -1.6216 | 163.0317 | 255.53 | 201.1861 | 3.5666 | 594.4408 | -0.92657 | 297.2204 | 481.189 | 382.1156 | 3.3734 | 1093.2439 | -0.38892 | 546.6219 | 913.4788 | 731.2715
3.5884 | 325.629 | -1.6228 | 162.8145 | 255.2712 | 200.9997 | 3.5707 | 594.8199 | -0.9287 | 297.41 | 481.3912 | 382.2546 | 3.376 | 1093.5176 | -0.39057 | 546.7588 | 913.5759 | 731.3229
3.5919 | 325.1094 | -1.6229 | 162.5547 | 254.965 | 200.7801 | 3.5744 | 594.9678 | -0.92998 | 297.4839 | 481.4654 | 382.3041 | 3.3788 | 1094.5298 | -0.39132 | 547.2649 | 914.0529 | 731.6312
3.5969 | 324.18 | -1.625 | 162.09 | 254.4567 | 200.4267 | 3.5776 | 595.0582 | -0.93084 | 297.5291 | 481.5101 | 382.3338 | 3.3826 | 1096.1173 | -0.39338 | 548.0586 | 914.9962 | 732.31
3.5985 | 323.9729 | -1.6241 | 161.9865 | 254.2281 | 200.2326 | 3.5811 | 595.1528 | -0.93232 | 297.5764 | 481.587 | 382.3949 | 3.3852 | 1097.1157 | -0.39478 | 548.5579 | 915.4981 | 732.6455
3.6027 | 323.8177 | -1.6267 | 161.9089 | 254.4003 | 200.4307 | 3.586 | 595.3071 | -0.93379 | 297.6536 | 481.6735 | 382.4557 | 3.3873 | 1099.2238 | -0.39709 | 549.6119 | 916.6346 | 733.4306
3.6067 | 323.8382 | -1.6265 | 161.9191 | 254.2633 | 200.2903 | 3.5871 | 595.1087 | -0.93445 | 297.5543 | 481.548 | 382.3632 | 3.392 | 1099.6858 | -0.40063 | 549.8429 | 916.9761 | 733.6951
3.6102 | 323.7693 | -1.6286 | 161.8847 | 254.3049 | 200.3433 | 3.5909 | 594.8067 | -0.93479 | 297.4034 | 481.5614 | 382.427 | 3.3969 | 1099.7375 | -0.40221 | 549.8687 | 916.9637 | 733.6741
3.6127 | 324.0068 | -1.6294 | 162.0034 | 254.4106 | 200.4095 | 3.5938 | 594.676 | -0.93826 | 297.338 | 481.5897 | 382.477 | 3.3987 | 1098.5316 | -0.40406 | 549.2658 | 916.2916 | 733.203
3.6166 | 324.2569 | -1.6323 | 162.1284 | 254.7046 | 200.6618 | 3.5989 | 594.8067 | -0.94221 | 297.4034 | 481.695 | 382.5605 | 3.4013 | 1097.7335 | -0.40424 | 548.8667 | 915.698 | 732.7424
3.6203 | 324.4792 | -1.6341 | 162.2396 | 254.7639 | 200.6841 | 3.6021 | 594.28 | -0.94278 | 297.14 | 481.146 | 382.0993 | 3.4049 | 1098.2056 | -0.40601 | 549.1028 | 916.1549 | 733.1206
3.6235 | 324.7741 | -1.6361 | 162.387 | 254.9257 | 200.7966 | 3.6053 | 593.9228 | -0.94417 | 296.9614 | 481.0136 | 382.0264 | 3.4079 | 1098.9587 | -0.40855 | 549.4794 | 916.4583 | 733.2986
3.6266 | 325.3374 | -1.6381 | 162.6687 | 255.2088 | 200.9859 | 3.6081 | 593.4916 | -0.94417 | 296.7458 | 480.7342 | 381.819 | 3.4122 | 1100.0086 | -0.41127 | 550.0043 | 916.9574 | 733.6226
3.6304 | 325.6454 | -1.6409 | 162.8227 | 255.6224 | 201.3481 | 3.6117 | 593.2791 | -0.94602 | 296.6395 | 480.6474 | 381.7675 | 3.4169 | 1099.3464 | -0.41284 | 549.6732 | 916.4664 | 733.242
3.6335 | 326.2996 | -1.6441 | 163.1498 | 255.7524 | 201.3691 | 3.615 | 593.249 | -0.9477 | 296.6245 | 480.6378 | 381.763 | 3.4173 | 1097.4335 | -0.41404 | 548.7167 | 915.1257 | 732.2201
3.6357 | 326.8107 | -1.6468 | 163.4054 | 256.1505 | 201.682 | 3.619 | 593.3106 | -0.94963 | 296.6553 | 480.6332 | 381.7481 | 3.4225 | 1096.907 | -0.41201 | 548.4535 | 914.7175 | 731.8997
3.6407 | 327.1523 | -1.6515 | 163.5762 | 256.3346 | 201.8093 | 3.6213 | 593.5709 | -0.95159 | 296.7855 | 480.769 | 381.8405 | 3.4238 | 1095.0277 | -0.41424 | 547.5138 | 914.0537 | 731.5491
3.6441 | 327.1855 | -1.6537 | 163.5928 | 256.3363 | 201.8054 | 3.6267 | 594.1996 | -0.95444 | 297.0998 | 481.2307 | 382.1975 | 3.4267 | 1095.2429 | -0.41581 | 547.6215 | 914.191 | 731.6505
3.6475 | 327.1409 | -1.6562 | 163.5705 | 256.2109 | 201.6874 | 3.6298 | 593.84 | -0.95566 | 296.92 | 480.9834 | 382.01 | 3.4323 | 1095.2131 | -0.4197 | 547.6065 | 914.332 | 731.7965
3.6506 | 327.7065 | -1.6573 | 163.8532 | 256.4619 | 201.8441 | 3.632 | 593.0465 | -0.95628 | 296.5233 | 480.4265 | 381.5854 | 3.4346 | 1095.673 | -0.42158 | 547.8365 | 914.3982 | 731.7861
3.6535 | 327.4764 | -1.6602 | 163.7382 | 256.7331 | 202.1537 | 3.6362 | 592.3245 | -0.95805 | 296.1622 | 480.0628 | 381.342 | 3.4382 | 1095.2589 | -0.42213 | 547.6295 | 914.1975 | 731.6543
3.6583 | 327.3863 | -1.6645 | 163.6931 | 256.397 | 201.8326 | 3.6397 | 592.3733 | -0.95927 | 296.1866 | 480.0855 | 381.3566 | 3.4415 | 1094.2802 | -0.4229 | 547.1401 | 913.6904 | 731.3104
3.661 | 327.3635 | -1.6647 | 163.6817 | 256.1903 | 201.6297 | 3.6429 | 592.668 | -0.96058 | 296.334 | 480.2387 | 381.4607 | 3.4443 | 1093.2421 | -0.42381 | 546.6211 | 913.1716 | 730.9646
3.665 | 327.202 | -1.668 | 163.601 | 256.2311 | 201.6974 | 3.6468 | 592.6769 | -0.96149 | 296.3385 | 480.2121 | 381.4326 | 3.448 | 1092.4575 | -0.4253 | 546.2287 | 912.7678 | 730.6916
3.6683 | 326.7682 | -1.669 | 163.3841 | 255.9803 | 201.5189 | 3.6513 | 592.4308 | -0.96234 | 296.2154 | 480.0663 | 381.3278 | 3.4513 | 1092.4938 | -0.42556 | 546.2469 | 912.7605 | 730.6782
3.6723 | 326.5208 | -1.6705 | 163.2604 | 255.8332 | 201.4131 | 3.6524 | 591.7197 | -0.96203 | 295.8598 | 479.6615 | 381.0416 | 3.4543 | 1093.3832 | -0.42736 | 546.6916 | 913.1874 | 730.9568
3.6757 | 325.9988 | -1.6715 | 162.9994 | 255.534 | 201.2008 | 3.6569 | 590.9573 | -0.96316 | 295.4787 | 479.3408 | 380.8479 | 3.4576 | 1092.9326 | -0.4281 | 546.4663 | 912.9251 | 730.7696
3.6793 | 325.6396 | -1.673 | 162.8198 | 255.3166 | 201.0434 | 3.6609 | 590.0652 | -0.96268 | 295.0326 | 478.6291 | 380.2849 | 3.4603 | 1092.6783 | -0.4293 | 546.3392 | 912.7854 | 730.6724
3.6821 | 325.1732 | -1.6743 | 162.5866 | 255.0007 | 200.8052 | 3.6638 | 589.5193 | -0.96464 | 294.7597 | 478.4327 | 380.1795 | 3.4638 | 1090.8203 | -0.42884 | 545.4101 | 911.8236 | 730.0203
3.6866 | 324.9577 | -1.6757 | 162.4789 | 255.0616 | 200.902 | 3.6666 | 589.2405 | -0.96555 | 294.6202 | 478.2855 | 380.0788 | 3.4667 | 1089.6151 | -0.43053 | 544.8076 | 911.2385 | 729.6359
3.6898 | 324.7985 | -1.6758 | 162.3993 | 254.6657 | 200.5326 | 3.6691 | 590.1747 | -0.9676 | 295.0873 | 479.1777 | 380.8152 | 3.4713 | 1089.9686 | -0.43133 | 544.9843 | 911.4963 | 729.8349
3.6924 | 324.2398 | -1.6763 | 162.1199 | 254.4994 | 200.4595 | 3.6736 | 590.314 | -0.97095 | 295.157 | 479.1425 | 380.7569 | 3.473 | 1089.9234 | -0.43247 | 544.9617 | 911.4944 | 729.8405
3.6962 | 324.2936 | -1.6792 | 162.1468 | 254.6204 | 200.5714 | 3.678 | 590.7633 | -0.97306 | 295.3817 | 479.6489 | 381.1883 | 3.4789 | 1089.4649 | -0.43424 | 544.7325 | 911.2658 | 729.6883
3.7006 | 324.0522 | -1.6815 | 162.0261 | 254.4956 | 200.4869 | 3.6798 | 590.8641 | -0.97474 | 295.4321 | 479.4384 | 380.961 | 3.4792 | 1088.2403 | -0.43442 | 544.1202 | 910.4067 | 729.0333
3.705 | 323.4743 | -1.6812 | 161.7372 | 254.1099 | 200.1975 | 3.6837 | 591.5922 | -0.97778 | 295.7961 | 479.9882 | 381.3895 | 3.4833 | 1088.5519 | -0.43342 | 544.276 | 910.6597 | 729.2344
3.7067 | 323.1795 | -1.683 | 161.5898 | 253.9527 | 200.0894 | 3.6861 | 592.6066 | -0.98139 | 296.3033 | 480.5489 | 381.7811 | 3.4871 | 1089.2166 | -0.43525 | 544.6083 | 911.3395 | 729.8034
3.7109 | 323.0562 | -1.6813 | 161.5281 | 253.7713 | 199.9286 | 3.6917 | 593.6065 | -0.98602 | 296.8033 | 481.1202 | 382.1858 | 3.4896 | 1089.7151 | -0.43779 | 544.8575 | 911.5582 | 729.9391
3.7137 | 323.0483 | -1.683 | 161.5241 | 253.8896 | 200.0483 | 3.6942 | 593.9641 | -0.98668 | 296.982 | 481.1695 | 382.1754 | 3.4935 | 1090.5308 | -0.4387 | 545.2654 | 912.0568 | 730.3016
3.7171 | 322.9944 | -1.6858 | 161.4972 | 253.9427 | 200.1103 | 3.6991 | 594.095 | -0.98872 | 297.0475 | 481.1698 | 382.154 | 3.4978 | 1091.5217 | -0.44056 | 545.7608 | 912.5461 | 730.6258
3.7208 | 322.9952 | -1.6871 | 161.4976 | 253.9405 | 200.108 | 3.7021 | 593.8965 | -0.98733 | 296.9482 | 480.9242 | 381.9415 | 3.4992 | 1091.8687 | -0.44176 | 545.9344 | 912.6967 | 730.7186
3.7244 | 323.0088 | -1.6886 | 161.5044 | 253.9516 | 200.1168 | 3.704 | 593.7734 | -0.9889 | 296.8867 | 480.9058 | 381.9436 | 3.5011 | 1093.2351 | -0.44225 | 546.6175 | 913.3052 | 731.0993
3.7274 | 323.2144 | -1.69 | 161.6072 | 253.998 | 200.129 | 3.708 | 592.9815 | -0.99111 | 296.4907 | 480.5129 | 381.6826 | 3.504 | 1094.9716 | -0.44671 | 547.4858 | 914.6685 | 732.1732
3.7315 | 323.3537 | -1.6913 | 161.6768 | 254.1928 | 200.3005 | 3.7099 | 593.5424 | -0.9941 | 296.7712 | 480.956 | 382.0322 | 3.5095 | 1096.4216 | -0.45145 | 548.2108 | 915.6389 | 732.9019
3.734 | 323.4379 | -1.6924 | 161.7189 | 254.1105 | 200.2042 | 3.7168 | 593.1169 | -0.99964 | 296.5585 | 480.7817 | 381.9289 | 3.5123 | 1098.0444 | -0.45388 | 549.0222 | 916.4277 | 733.4203
3.738 | 323.4944 | -1.6951 | 161.7472 | 254.2823 | 200.3666 | 3.7177 | 592.4599 | -0.99981 | 296.23 | 480.1401 | 381.3967 | 3.5159 | 1100.48 | -0.45568 | 550.24 | 917.598 | 734.1847
3.7414 | 323.7063 | -1.6969 | 161.8531 | 254.3813 | 200.4302 | 3.7222 | 591.2395 | -1.0004 | 295.6197 | 479.6231 | 381.0832 | 3.5192 | 1100.1675 | -0.45742 | 550.0838 | 917.4184 | 734.0571
3.744 | 324.5825 | -1.6996 | 162.2912 | 254.8053 | 200.7082 | 3.7257 | 589.8376 | -1.0014 | 294.9188 | 478.9053 | 380.5991 | 3.5221 | 1099.67 | -0.45697 | 549.835 | 917.0864 | 733.808
3.7468 | 325.2531 | -1.7034 | 162.6266 | 255.2849 | 201.0761 | 3.73 | 589.331 | -1.0027 | 294.6655 | 478.5891 | 380.3673 | 3.526 | 1099.9634 | -0.45957 | 549.9817 | 917.1998 | 733.8726
3.7519 | 325.617 | -1.7096 | 162.8085 | 255.6525 | 201.383 | 3.7325 | 588.7202 | -1.004 | 294.3601 | 478.1838 | 380.0638 | 3.5294 | 1099.5767 | -0.46094 | 549.7884 | 916.9267 | 733.6639
3.7542 | 326.077 | -1.7116 | 163.0385 | 255.7886 | 201.4424 | 3.7367 | 588.6488 | -1.0027 | 294.3244 | 478.1097 | 380.0016 | 3.5325 | 1099.3815 | -0.46188 | 549.6908 | 916.7617 | 733.5314
3.7578 | 326.5239 | -1.7158 | 163.2619 | 256.1293 | 201.7087 | 3.7386 | 588.68 | -1.0053 | 294.34 | 478.1751 | 380.0618 | 3.5353 | 1099.7957 | -0.46271 | 549.8978 | 916.8478 | 733.5485
3.7617 | 326.8615 | -1.7201 | 163.4307 | 256.3273 | 201.8504 | 3.7427 | 589.2014 | -1.0075 | 294.6007 | 478.6298 | 380.4295 | 3.5389 | 1098.6644 | -0.46431 | 549.3322 | 916.2251 | 733.1144
3.7656 | 327.0588 | -1.724 | 163.5294 | 256.4367 | 201.9269 | 3.7478 | 588.6081 | -1.0094 | 294.304 | 478.2195 | 380.1181 | 3.5422 | 1096.4226 | -0.46523 | 548.2113 | 915.0469 | 732.3098
3.7697 | 326.8935 | -1.7262 | 163.4467 | 256.2605 | 201.7783 | 3.7482 | 586.8257 | -1.0083 | 293.4129 | 477.1446 | 379.3403 | 3.5455 | 1094.984 | -0.46608 | 547.492 | 914.2539 | 731.7566
3.7729 | 326.7559 | -1.7272 | 163.3779 | 256.1246 | 201.6653 | 3.7536 | 586.434 | -1.0086 | 293.217 | 477.1469 | 379.4079 | 3.5485 | 1093.6391 | -0.46803 | 546.8195 | 913.6059 | 731.3327
3.7761 | 326.59 | -1.7282 | 163.295 | 255.9508 | 201.5192 | 3.7572 | 586.7372 | -1.0113 | 293.3686 | 477.2145 | 379.4249 | 3.5524 | 1092.5664 | -0.46748 | 546.2832 | 912.8989 | 730.8045
3.7793 | 326.4219 | -1.7307 | 163.211 | 255.8391 | 201.4354 | 3.7607 | 587.0514 | -1.0121 | 293.5257 | 477.3769 | 379.535 | 3.5558 | 1092.3358 | -0.47017 | 546.1679 | 912.8079 | 730.752
3.7824 | 326.3152 | -1.7324 | 163.1576 | 255.7414 | 201.3556 | 3.7634 | 587.0499 | -1.0132 | 293.525 | 477.3214 | 379.4798 | 3.5575 | 1091.8113 | -0.47037 | 545.9057 | 912.4516 | 730.4831
3.7869 | 325.6798 | -1.7343 | 162.8399 | 255.4194 | 201.1394 | 3.7668 | 586.2705 | -1.0141 | 293.1352 | 476.9178 | 379.2061 | 3.5619 | 1091.5182 | -0.47128 | 545.7591 | 912.284 | 730.3643
3.7931 | 324.5932 | -1.735 | 162.2966 | 254.7024 | 200.6035 | 3.7707 | 586.5806 | -1.0136 | 293.2903 | 477.0228 | 379.2594 | 3.5646 | 1091.1068 | -0.47334 | 545.5534 | 912.099 | 730.2479
3.7898 | 323.8099 | -1.7366 | 161.905 | 253.824 | 199.8557 | 3.774 | 586.6049 | -1.016 | 293.3024 | 477.0723 | 379.3048 | 3.5685 | 1091.2735 | -0.47363 | 545.6368 | 912.1642 | 730.2852
3.7973 | 323.1025 | -1.7356 | 161.5512 | 253.6094 | 199.759 | 3.7779 | 586.8089 | -1.0169 | 293.4044 | 477.3092 | 379.5077 | 3.5715 | 1091.3627 | -0.47611 | 545.6814 | 912.2012 | 730.3074
3.7979 | 322.6522 | -1.7362 | 161.3261 | 253.4218 | 199.6465 | 3.7811 | 586.3494 | -1.0176 | 293.1747 | 476.9793 | 379.2544 | 3.5746 | 1091.4611 | -0.47669 | 545.7306 | 912.217 | 730.3069
3.8049 | 321.9739 | -1.7401 | 160.987 | 253.4984 | 199.8361 | 3.7841 | 586.6146 | -1.019 | 293.3073 | 477.1218 | 379.3527 | 3.5777 | 1091.8392 | -0.47854 | 545.9196 | 912.4034 | 730.4302
3.8056 | 321.7954 | -1.7401 | 160.8977 | 253.1898 | 199.5572 | 3.7877 | 587.5676 | -1.0206 | 293.7838 | 477.665 | 379.737 | 3.5813 | 1092.2135 | -0.48032 | 546.1068 | 912.6171 | 730.5815
3.8104 | 321.7626 | -1.7417 | 160.8813 | 253.398 | 199.7709 | 3.7902 | 587.8624 | -1.0224 | 293.9312 | 477.8201 | 379.8431 | 3.586 | 1092.8569 | -0.4804 | 546.4285 | 912.9173 | 730.7744
3.8147 | 321.7991 | -1.7434 | 160.8995 | 253.4049 | 199.7718 | 3.7958 | 588.0048 | -1.0256 | 294.0024 | 477.9736 | 379.9728 | 3.5869 | 1092.3423 | -0.48303 | 546.1712 | 912.6562 | 730.5992
3.8175 | 321.8693 | -1.7439 | 160.9346 | 253.3403 | 199.6954 | 3.7964 | 587.6879 | -1.0252 | 293.844 | 477.6974 | 379.7494 | 3.5908 | 1092.5138 | -0.4818 | 546.2569 | 912.6424 | 730.5567
3.8218 | 321.8262 | -1.7468 | 160.9131 | 253.4115 | 199.7738 | 3.8025 | 587.8294 | -1.0275 | 293.9147 | 478.0127 | 380.0412 | 3.5949 | 1092.8602 | -0.48337 | 546.4301 | 913.1018 | 730.9584
3.8243 | 321.7537 | -1.748 | 160.8769 | 253.3114 | 199.6858 | 3.8033 | 588.0317 | -1.0263 | 294.0159 | 477.7906 | 379.7853 | 3.5979 | 1092.1893 | -0.4844 | 546.0946 | 912.5225 | 730.4909
3.828 | 321.8475 | -1.7498 | 160.9238 | 253.3554 | 199.7141 | 3.8087 | 588.189 | -1.0282 | 294.0945 | 478.232 | 380.2005 | 3.6015 | 1091.6807 | -0.48572 | 545.8404 | 912.3023 | 730.3555
3.8316 | 322.3423 | -1.751 | 161.1711 | 253.5843 | 199.8606 | 3.8119 | 588.3989 | -1.0286 | 294.1994 | 478.09 | 380.0236 | 3.6049 | 1091.0523 | -0.48646 | 545.5261 | 911.9613 | 730.1193
3.8348 | 322.7875 | -1.7525 | 161.3937 | 253.772 | 199.9741 | 3.8149 | 588.1818 | -1.0303 | 294.0909 | 477.991 | 379.9607 | 3.6077 | 1089.941 | -0.48786 | 544.9705 | 911.3563 | 729.6995
3.8386 | 322.8654 | -1.7532 | 161.4327 | 253.8242 | 200.0133 | 3.8176 | 589.0601 | -1.0319 | 294.5301 | 478.8544 | 380.6777 | 3.6101 | 1089.4246 | -0.48778 | 544.7123 | 910.8227 | 729.2519
3.8412 | 322.7435 | -1.7549 | 161.3717 | 253.6262 | 199.8356 | 3.8219 | 589.9291 | -1.0371 | 294.9645 | 479.2692 | 380.9477 | 3.6129 | 1089.3082 | -0.48695 | 544.6541 | 910.9625 | 729.4111
3.8455 | 322.8244 | -1.7562 | 161.4122 | 253.7398 | 199.9358 | 3.8265 | 590.4407 | -1.0403 | 295.2203 | 479.4388 | 381.032 | 3.6163 | 1089.7627 | -0.4912 | 544.8814 | 911.6057 | 729.9786
3.8487 | 322.6433 | -1.7573 | 161.3216 | 253.6044 | 199.8305 | 3.8284 | 589.8891 | -1.0422 | 294.9446 | 478.991 | 380.6761 | 3.6198 | 1090.561 | -0.49346 | 545.2805 | 912.0349 | 730.2748
3.8522 | 322.591 | -1.7575 | 161.2955 | 253.5542 | 199.789 | 3.8331 | 589.9037 | -1.0429 | 294.9519 | 479.1774 | 380.8601 | 3.6242 | 1091.5669 | -0.49569 | 545.7834 | 912.5833 | 730.6555
3.856 | 322.6375 | -1.7598 | 161.3188 | 253.6038 | 199.8309 | 3.8365 | 590.2958 | -1.0439 | 295.1479 | 479.2325 | 380.8498 | 3.6267 | 1091.9451 | -0.49661 | 545.9726 | 912.6462 | 730.6553
3.858 | 323.2165 | -1.7604 | 161.6082 | 253.8814 | 200.012 | 3.8389 | 590.1309 | -1.0451 | 295.0655 | 479.0012 | 380.6461 | 3.6297 | 1091.9254 | -0.49755 | 545.9627 | 912.7067 | 730.7191
3.8601 | 324.0341 | -1.7657 | 162.017 | 254.7169 | 200.7112 | 3.8437 | 590.2538 | -1.0456 | 295.1269 | 479.1839 | 380.8082 | 3.6341 | 1092.296 | -0.49875 | 546.148 | 912.7591 | 730.7098
3.8631 | 324.3036 | -1.7755 | 162.1518 | 255.3575 | 201.3069 | 3.845 | 590.2091 | -1.046 | 295.1046 | 478.8881 | 380.5199 | 3.6363 | 1092.6885 | -0.49966 | 546.3442 | 912.982 | 730.8672
3.8704 | 324.2536 | -1.7843 | 162.1268 | 255.2005 | 201.1582 | 3.8497 | 590.4226 | -1.0495 | 295.2113 | 479.4237 | 381.02 | 3.6398 | 1092.7664 | -0.50086 | 546.3832 | 913.0168 | 730.889
3.8729 | 324.2968 | -1.7855 | 162.1484 | 254.9261 | 200.8766 | 3.8535 | 590.9691 | -1.0512 | 295.4846 | 479.5631 | 381.0683 | 3.6423 | 1094.0569 | -0.50189 | 547.0284 | 913.6471 | 731.3043
3.8758 | 324.4501 | -1.7877 | 162.2251 | 254.9616 | 200.8866 | 3.8564 | 590.0456 | -1.052 | 295.0228 | 479.0721 | 380.7312 | 3.6461 | 1095.2614 | -0.50312 | 547.6307 | 914.3402 | 731.7966
3.8801 | 324.6977 | -1.7905 | 162.3488 | 255.1497 | 201.0334 | 3.8601 | 588.9337 | -1.0536 | 294.4669 | 478.5075 | 380.3519 | 3.6488 | 1095.7364 | -0.50461 | 547.8682 | 914.5679 | 731.9452
3.8833 | 324.9085 | -1.7925 | 162.4543 | 255.1206 | 200.9692 | 3.8637 | 587.9757 | -1.0542 | 293.9878 | 477.9639 | 379.9679 | 3.6503 | 1096.8005 | -0.50807 | 548.4002 | 915.1681 | 732.368
3.8866 | 325.1926 | -1.7951 | 162.5963 | 255.2104 | 201.0117 | 3.8666 | 587.9089 | -1.0551 | 293.9545 | 477.9071 | 379.9223 | 3.656 | 1097.5418 | -0.51364 | 548.7709 | 915.9463 | 733.0227
3.8903 | 325.2907 | -1.7978 | 162.6454 | 255.2833 | 201.0682 | 3.87 | 587.5975 | -1.0566 | 293.7988 | 477.8067 | 379.8737 | 3.6593 | 1097.5383 | -0.5167 | 548.7691 | 915.8599 | 732.9369
3.8941 | 325.1306 | -1.8006 | 162.5653 | 255.112 | 200.9235 | 3.8728 | 588.0682 | -1.0591 | 294.0341 | 478.0748 | 380.0635 | 3.6648 | 1097.7222 | -0.51736 | 548.8611 | 915.8676 | 732.9139
3.8989 | 324.5463 | -1.8008 | 162.2732 | 254.7181 | 200.6271 | 3.878 | 588.8954 | -1.063 | 294.4477 | 478.5723 | 380.4231 | 3.6658 | 1097.0469 | -0.51933 | 548.5235 | 915.3985 | 732.5574
3.8992 | 323.4647 | -1.8015 | 161.7323 | 253.9371 | 200.0263 | 3.8798 | 589.1532 | -1.064 | 294.5766 | 478.5734 | 380.3812 | 3.6692 | 1096.7496 | -0.51821 | 548.3748 | 915.1157 | 732.3241
3.9049 | 322.2957 | -1.8014 | 161.1479 | 253.3334 | 199.6175 | 3.884 | 589.5328 | -1.0668 | 294.7664 | 478.8396 | 380.5841 | 3.672 | 1096.8277 | -0.51978 | 548.4138 | 915.2385 | 732.4339
3.9076 | 321.665 | -1.8024 | 160.8325 | 252.9787 | 199.3679 | 3.8885 | 589.3759 | -1.0688 | 294.6879 | 478.7975 | 380.5681 | 3.6761 | 1097.1128 | -0.5211 | 548.5564 | 915.3834 | 732.5312
3.9106 | 321.3833 | -1.8041 | 160.6917 | 252.9454 | 199.3815 | 3.8907 | 588.8065 | -1.0691 | 294.4032 | 478.3773 | 380.2429 | 3.6785 | 1096.2222 | -0.52296 | 548.1111 | 914.8754 | 732.1717
3.9144 | 321.2895 | -1.8054 | 160.6447 | 252.8484 | 199.3002 | 3.8945 | 589.067 | -1.0714 | 294.5335 | 478.5894 | 380.4116 | 3.6823 | 1095.3285 | -0.52321 | 547.6642 | 914.3873 | 731.8325
3.9174 | 321.2831 | -1.807 | 160.6416 | 252.8526 | 199.3054 | 3.898 | 589.6923 | -1.073 | 294.8462 | 479.0243 | 380.7422 | 3.6858 | 1094.1621 | -0.52461 | 547.0811 | 913.7778 | 731.4175
3.9222 | 321.0661 | -1.8101 | 160.533 | 253.007 | 199.4959 | 3.9019 | 589.8206 | -1.0753 | 294.9103 | 478.9353 | 380.6319 | 3.6892 | 1091.7468 | -0.52539 | 545.8734 | 912.5393 | 730.5815
3.9253 | 320.8353 | -1.8113 | 160.4176 | 252.7555 | 199.2829 | 3.9052 | 589.8474 | -1.0762 | 294.9237 | 478.9153 | 380.6074 | 3.6925 | 1089.2447 | -0.52696 | 544.6223 | 911.21 | 729.6693
3.9283 | 320.582 | -1.8128 | 160.291 | 252.625 | 199.1947 | 3.9083 | 589.6071 | -1.0766 | 294.8036 | 478.7706 | 380.5027 | 3.6956 | 1088.2633 | -0.5267 | 544.1316 | 910.6871 | 729.3099
3.9323 | 320.4404 | -1.8142 | 160.2202 | 252.5995 | 199.1927 | 3.9129 | 588.4686 | -1.0778 | 294.2343 | 478.1268 | 380.0487 | 3.6984 | 1087.4779 | -0.52864 | 543.739 | 910.289 | 729.0426
3.9356 | 320.5456 | -1.8153 | 160.2728 | 252.4975 | 199.0732 | 3.9153 | 587.2451 | -1.0775 | 293.6226 | 477.2253 | 379.3511 | 3.7009 | 1088.6727 | -0.52864 | 544.3364 | 910.8879 | 729.4424
3.9394 | 320.8856 | -1.8159 | 160.4428 | 252.7199 | 199.239 | 3.9182 | 586.7888 | -1.078 | 293.3944 | 477.0694 | 379.2713 | 3.7053 | 1089.1146 | -0.53162 | 544.5573 | 911.1907 | 729.6716
3.9417 | 321.0807 | -1.8179 | 160.5404 | 252.8236 | 199.3102 | 3.9227 | 586.2484 | -1.0806 | 293.1242 | 476.9286 | 379.2205 | 3.7082 | 1089.4452 | -0.53187 | 544.7226 | 911.3251 | 729.7509
3.9455 | 321.1967 | -1.8191 | 160.5984 | 252.8711 | 199.3383 | 3.9269 | 585.5192 | -1.0808 | 292.7596 | 476.5487 | 378.9622 | 3.7115 | 1089.3749 | -0.53339 | 544.6874 | 911.2626 | 729.7001
3.9498 | 321.2377 | -1.8204 | 160.6189 | 252.8766 | 199.337 | 3.9285 | 585.0943 | -1.0809 | 292.5471 | 476.2187 | 378.703 | 3.7148 | 1089.6563 | -0.53485 | 544.8282 | 911.3686 | 729.7592
3.9532 | 321.2715 | -1.8204 | 160.6358 | 252.8522 | 199.3069 | 3.9321 | 584.5437 | -1.0812 | 292.2718 | 476.1084 | 378.6844 | 3.7178 | 1089.975 | -0.53493 | 544.9875 | 911.4793 | 729.8168
3.9562 | 321.3816 | -1.8221 | 160.6908 | 252.9044 | 199.3408 | 3.9356 | 583.7933 | -1.0828 | 291.8967 | 475.6802 | 378.3813 | 3.7215 | 1090.6809 | -0.53713 | 545.3404 | 911.9554 | 730.1753
3.9598 | 321.0945 | -1.8234 | 160.5472 | 252.8384 | 199.3227 | 3.9396 | 583.8495 | -1.0849 | 291.9248 | 475.8556 | 378.5474 | 3.7242 | 1091.3806 | -0.53813 | 545.6903 | 912.2011 | 730.3043
3.9622 | 321.1168 | -1.8259 | 160.5584 | 252.8719 | 199.3525 | 3.9429 | 583.9935 | -1.0863 | 291.9968 | 475.887 | 378.5548 | 3.7282 | 1092.3566 | -0.53979 | 546.1783 | 912.7485 | 730.689
3.9663 | 321.3199 | -1.8268 | 160.6599 | 253.0055 | 199.4522 | 3.9461 | 584.2782 | -1.0878 | 292.1391 | 476.034 | 378.6543 | 3.7308 | 1093.3235 | -0.54119 | 546.6618 | 913.1676 | 730.947
3.9692 | 321.8922 | -1.8299 | 160.9461 | 253.3382 | 199.6895 | 3.949 | 585.1637 | -1.0891 | 292.5819 | 476.5948 | 379.0675 | 3.7342 | 1093.785 | -0.54359 | 546.8925 | 913.3563 | 731.0588
3.9712 | 322.7023 | -1.8341 | 161.3512 | 253.9528 | 200.1691 | 3.9527 | 586.0602 | -1.0919 | 293.0301 | 477.0446 | 379.3679 | 3.7375 | 1093.8757 | -0.54408 | 546.9379 | 913.4095 | 731.0969
3.9757 | 323.0683 | -1.8419 | 161.5341 | 254.5873 | 200.7426 | 3.9544 | 587.2867 | -1.0946 | 293.6433 | 477.8593 | 379.9782 | 3.7409 | 1093.9588 | -0.54576 | 546.9794 | 913.492 | 731.1655
3.9803 | 323.3794 | -1.8469 | 161.6897 | 254.6198 | 200.7233 | 3.9602 | 587.9093 | -1.1009 | 293.9547 | 478.3379 | 380.353 | 3.7451 | 1094.1585 | -0.54696 | 547.0793 | 913.628 | 731.2682
3.9834 | 323.8049 | -1.8493 | 161.9025 | 254.7229 | 200.7554 | 3.963 | 588.687 | -1.1025 | 294.3435 | 478.6495 | 380.535 | 3.7465 | 1093.724 | -0.54776 | 546.862 | 913.4204 | 731.133
3.9867 | 324.2124 | -1.8522 | 162.1062 | 254.9506 | 200.9152 | 3.9668 | 589.4939 | -1.1052 | 294.7469 | 479.0593 | 380.8103 | 3.7501 | 1094.8404 | -0.54805 | 547.4202 | 914.1906 | 731.7172
3.9902 | 324.372 | -1.8563 | 162.186 | 255.009 | 200.947 | 3.9709 | 589.9362 | -1.1068 | 294.9681 | 479.2324 | 380.9097 | 3.7546 | 1095.2467 | -0.55171 | 547.6233 | 914.486 | 731.9449
3.9941 | 324.4555 | -1.8593 | 162.2278 | 254.9744 | 200.8985 | 3.9736 | 589.5514 | -1.1072 | 294.7757 | 478.9606 | 380.702 | 3.7568 | 1095.1595 | -0.55311 | 547.5797 | 914.4165 | 731.8899
3.9981 | 324.2608 | -1.8608 | 162.1304 | 254.6496 | 200.6062 | 3.9771 | 588.7203 | -1.1079 | 294.3601 | 478.4459 | 380.3259 | 3.7599 | 1095.244 | -0.55451 | 547.622 | 914.4064 | 731.8658
4.0007 | 324.4353 | -1.8615 | 162.2177 | 254.6053 | 200.5328 | 3.9817 | 587.692 | -1.1088 | 293.846 | 477.7597 | 379.8111 | 3.7635 | 1095.2062 | -0.55588 | 547.6031 | 914.3881 | 731.8537
4.0044 | 324.5187 | -1.8639 | 162.2594 | 254.705 | 200.6186 | 3.9846 | 586.7807 | -1.1082 | 293.3904 | 476.9567 | 379.1599 | 3.7664 | 1095.5703 | -0.55748 | 547.7851 | 914.5774 | 731.9823
4.008 | 324.389 | -1.8669 | 162.1945 | 254.6242 | 200.5594 | 3.9876 | 585.1406 | -1.1084 | 292.5703 | 476.2194 | 378.6959 | 3.7708 | 1095.5553 | -0.56 | 547.7777 | 914.6132 | 732.0206
4.0118 | 323.8264 | -1.8692 | 161.9132 | 254.34 | 200.3689 | 3.992 | 583.9261 | -1.1083 | 291.9631 | 475.5899 | 378.2689 | 3.7734 | 1095.1185 | -0.56017 | 547.5593 | 914.3445 | 731.8247
4.0146 | 323.1528 | -1.8704 | 161.5764 | 253.9616 | 200.1028 | 3.993 | 582.4698 | -1.1092 | 291.2349 | 474.9054 | 377.8271 | 3.7769 | 1094.8333 | -0.5624 | 547.4166 | 914.2025 | 731.7303
4.0187 | 322.7952 | -1.873 | 161.3976 | 253.8292 | 200.03 | 3.9972 | 582.4957 | -1.1136 | 291.2478 | 475.421 | 378.3384 | 3.7802 | 1094.6448 | -0.56271 | 547.3224 | 914.0624 | 731.6216
4.0218 | 322.5903 | -1.8747 | 161.2952 | 253.6412 | 199.8761 | 4.0013 | 582.6962 | -1.1176 | 291.3481 | 475.6301 | 378.5141 | 3.7833 | 1094.5101 | -0.56474 | 547.2551 | 914.0225 | 731.6042
4.0254 | 322.1096 | -1.8771 | 161.0548 | 253.3793 | 199.6944 | 4.0034 | 582.9186 | -1.1204 | 291.4593 | 475.7129 | 378.5598 | 3.7873 | 1093.0373 | -0.56494 | 546.5186 | 913.2138 | 731.0409
4.0287 | 321.5785 | -1.8788 | 160.7892 | 253.0646 | 199.4682 | 4.0082 | 582.878 | -1.1247 | 291.439 | 475.56 | 378.4136 | 3.7898 | 1091.8942 | -0.56528 | 545.9471 | 912.5903 | 730.6079
4.0331 | 321.2211 | -1.8795 | 160.6106 | 252.7934 | 199.2566 | 4.0117 | 583.5958 | -1.126 | 291.7979 | 476.123 | 378.8571 | 3.793 | 1091.3348 | -0.56643 | 545.6674 | 912.3195 | 730.4303
4.0372 | 320.7703 | -1.8808 | 160.3852 | 252.4665 | 199.0048 | 4.0142 | 584.3159 | -1.1275 | 292.158 | 476.2553 | 378.8693 | 3.7959 | 1090.9632 | -0.56791 | 545.4816 | 912.1136 | 730.2864
4.0381 | 320.5884 | -1.8805 | 160.2942 | 252.3161 | 198.8847 | 4.0199 | 585.7238 | -1.1312 | 292.8619 | 477.1946 | 379.574 | 3.8003 | 1090.7467 | -0.56883 | 545.3734 | 911.9962 | 730.2051
4.043 | 320.1581 | -1.8818 | 160.0791 | 252.1775 | 198.8178 | 4.0215 | 585.9173 | -1.1323 | 292.9587 | 476.9548 | 379.3019 | 3.8021 | 1089.6928 | -0.57089 | 544.8464 | 911.3828 | 729.7674
4.0469 | 319.8838 | -1.8826 | 159.9419 | 251.9356 | 198.6216 | 4.0264 | 587.1031 | -1.133 | 293.5515 | 477.7619 | 379.9114 | 3.8049 | 1090.0868 | -0.57171 | 545.0434 | 911.5781 | 729.897
4.0499 | 319.6566 | -1.8837 | 159.8283 | 251.8167 | 198.5406 | 4.0306 | 587.4067 | -1.1336 | 293.7033 | 477.5708 | 379.6697 | 3.8085 | 1091.9302 | -0.57526 | 545.9651 | 912.747 | 730.7586
4.0531 | 319.3533 | -1.8854 | 159.6766 | 251.7081 | 198.4825 | 4.0318 | 586.8711 | -1.1356 | 293.4356 | 477.2327 | 379.4208 | 3.814 | 1092.0826 | -0.57943 | 546.0413 | 912.8429 | 730.8292
4.0565 | 318.8561 | -1.8863 | 159.4281 | 251.4428 | 198.3001 | 4.0366 | 585.5217 | -1.1341 | 292.7609 | 476.5017 | 378.9147 | 3.8146 | 1091.2715 | -0.57983 | 545.6358 | 912.1812 | 730.3026
4.0621 | 318.5803 | -1.886 | 159.2901 | 251.2781 | 198.1814 | 4.0403 | 584.1025 | -1.1361 | 292.0513 | 475.8855 | 378.535 | 3.8198 | 1091.7633 | -0.57983 | 545.8816 | 912.493 | 730.5324
4.0624 | 318.5228 | -1.8868 | 159.2614 | 250.9004 | 197.8133 | 4.0433 | 582.7847 | -1.1362 | 291.3924 | 475.1213 | 377.9905 | 3.8224 | 1092.0445 | -0.58215 | 546.0222 | 912.573 | 730.5656
4.0672 | 318.6537 | -1.8883 | 159.3268 | 251.5059 | 198.397 | 4.046 | 581.8909 | -1.1367 | 290.9455 | 474.74 | 377.7582 | 3.8262 | 1091.7847 | -0.58318 | 545.8924 | 912.451 | 730.4868
4.0705 | 318.747 | -1.8906 | 159.3735 | 251.4973 | 198.3728 | 4.0499 | 580.6665 | -1.138 | 290.3333 | 474.0308 | 377.253 | 3.8297 | 1091.4828 | -0.58363 | 545.7414 | 912.2206 | 730.3068
4.074 | 319.1446 | -1.8922 | 159.5723 | 251.6794 | 198.4886 | 4.0541 | 579.8738 | -1.136 | 289.9369 | 473.5369 | 376.8913 | 3.8311 | 1090.5696 | -0.58335 | 545.2848 | 911.7737 | 730.0121
4.077 | 319.749 | -1.894 | 159.8745 | 252.0194 | 198.7278 | 4.0562 | 578.5969 | -1.1376 | 289.2984 | 472.9726 | 376.5398 | 3.8348 | 1091.0054 | -0.58483 | 545.5027 | 912.2621 | 730.4278
4.0809 | 320.1427 | -1.8969 | 160.0713 | 252.2656 | 198.9085 | 4.0596 | 578.5462 | -1.14 | 289.2731 | 472.9056 | 376.4812 | 3.8379 | 1091.9511 | -0.58758 | 545.9755 | 912.7853 | 730.7934
4.0849 | 320.3893 | -1.8987 | 160.1947 | 252.4179 | 199.0197 | 4.0626 | 578.5336 | -1.1401 | 289.2668 | 473.0812 | 376.659 | 3.8403 | 1092.4635 | -0.58986 | 546.2317 | 913.0775 | 731.0003
4.0867 | 320.9473 | -1.8998 | 160.4736 | 252.7002 | 199.209 | 4.0682 | 579.1372 | -1.1438 | 289.5686 | 473.631 | 377.1082 | 3.8452 | 1090.6374 | -0.59286 | 545.3187 | 912.1587 | 730.3858
4.0904 | 321.5023 | -1.9043 | 160.7511 | 253.3195 | 199.7358 | 4.0695 | 579.8757 | -1.1452 | 289.9378 | 473.8638 | 377.2179 | 3.8499 | 1090.8044 | -0.59295 | 545.4022 | 912.1803 | 730.3796
4.0937 | 322.0796 | -1.9089 | 161.0398 | 253.7108 | 200.0309 | 4.0736 | 580.0583 | -1.1462 | 290.0292 | 473.9555 | 377.2791 | 3.8521 | 1090.6267 | -0.59518 | 545.3134 | 912.0045 | 730.2333
4.0979 | 322.6703 | -1.9136 | 161.3352 | 253.9428 | 200.1644 | 4.0775 | 580.4471 | -1.1471 | 290.2235 | 474.1758 | 377.4346 | 3.857 | 1089.9984 | -0.59378 | 544.9992 | 911.5798 | 729.9134
4.1021 | 322.6697 | -1.9161 | 161.3348 | 253.8828 | 200.1045 | 4.081 | 580.8825 | -1.1487 | 290.4412 | 474.3675 | 377.5537 | 3.8592 | 1088.3866 | -0.59492 | 544.1933 | 910.6195 | 729.2218
4.1049 | 322.6736 | -1.9171 | 161.3368 | 253.7553 | 199.9763 | 4.0854 | 581.5271 | -1.1486 | 290.7635 | 474.6911 | 377.7699 | 3.8594 | 1086.9972 | -0.59604 | 543.4986 | 909.7554 | 728.5892
4.1088 | 322.6456 | -1.9176 | 161.3228 | 253.7584 | 199.9842 | 4.0869 | 582.0622 | -1.1497 | 291.0311 | 474.8569 | 377.8466 | 3.864 | 1087.8279 | -0.59472 | 543.914 | 910.264 | 728.9593
4.1124 | 322.761 | -1.9204 | 161.3805 | 253.7894 | 199.9959 | 4.0908 | 582.7339 | -1.1524 | 291.367 | 475.2991 | 378.1768 | 3.8686 | 1089.1425 | -0.59807 | 544.5712 | 911.513 | 729.9892
4.1146 | 322.7894 | -1.9218 | 161.3947 | 253.7612 | 199.963 | 4.0937 | 583.63 | -1.1537 | 291.815 | 475.7447 | 378.473 | 3.8715 | 1088.3739 | -0.59921 | 544.1869 | 910.9416 | 729.546
4.1194 | 322.6482 | -1.9254 | 161.3241 | 253.7044 | 199.9297 | 4.0975 | 584.5668 | -1.1564 | 292.2834 | 476.2326 | 378.8048 | 3.8744 | 1087.072 | -0.60115 | 543.536 | 910.3325 | 729.1539
4.1218 | 322.4405 | -1.9269 | 161.2202 | 253.5399 | 199.7998 | 4.1018 | 584.5748 | -1.1584 | 292.2874 | 476.2741 | 378.8449 | 3.8786 | 1085.6847 | -0.60132 | 542.8423 | 909.6353 | 728.6879
4.1254 | 322.426 | -1.9293 | 161.213 | 253.5274 | 199.7897 | 4.1044 | 584.4506 | -1.1593 | 292.2253 | 476.1698 | 378.7614 | 3.8803 | 1084.94 | -0.60301 | 542.47 | 909.2528 | 728.4295
4.1296 | 321.8379 | -1.9312 | 160.919 | 253.2168 | 199.5771 | 4.1083 | 584.6315 | -1.1616 | 292.3157 | 476.2545 | 378.8159 | 3.8823 | 1085.6486 | -0.60358 | 542.8243 | 909.6236 | 728.6822
4.1336 | 321.2025 | -1.9324 | 160.6013 | 252.8611 | 199.3274 | 4.1122 | 584.8825 | -1.1625 | 292.4413 | 476.4122 | 378.9318 | 3.8878 | 1087.2565 | -0.60767 | 543.6282 | 910.6651 | 729.4556
4.1363 | 320.5716 | -1.9329 | 160.2858 | 252.4074 | 198.9788 | 4.1146 | 585.0528 | -1.1636 | 292.5264 | 476.492 | 378.9832 | 3.8905 | 1088.2483 | -0.60924 | 544.1242 | 911.0151 | 729.6404
4.1402 | 320.1737 | -1.935 | 160.0869 | 252.2758 | 198.9135 | 4.1183 | 585.4288 | -1.166 | 292.7144 | 476.7174 | 379.1459 | 3.8971 | 1090.0815 | -0.61084 | 545.0408 | 911.9487 | 730.2685
4.1431 | 320.3104 | -1.9337 | 160.1552 | 252.1923 | 198.8072 | 4.1225 | 585.56 | -1.1678 | 292.78 | 476.8221 | 379.2288 | 3.8977 | 1090.2314 | -0.61307 | 545.1157 | 911.5955 | 729.8903
4.1463 | 320.2076 | -1.9369 | 160.1038 | 252.436 | 199.0681 | 4.1265 | 585.6012 | -1.1689 | 292.8006 | 476.7296 | 379.1294 | 3.8979 | 1088.4473 | -0.61196 | 544.2236 | 910.5489 | 729.141
4.15 | 320.1552 | -1.9392 | 160.0776 | 252.3159 | 198.9567 | 4.1295 | 584.9266 | -1.1685 | 292.4633 | 476.2694 | 378.7817 | 3.9034 | 1088.3197 | -0.61064 | 544.1598 | 910.763 | 729.3764
4.1538 | 320.3784 | -1.9403 | 160.1892 | 252.3645 | 198.9681 | 4.1318 | 584.086 | -1.169 | 292.043 | 475.8585 | 378.5109 | 3.9073 | 1089.1025 | -0.61538 | 544.5512 | 911.6497 | 730.1326
4.1551 | 320.7666 | -1.9419 | 160.3833 | 252.6675 | 199.2064 | 4.1359 | 583.6387 | -1.1718 | 291.8193 | 475.7081 | 378.4349 | 3.9097 | 1089.6767 | -0.6169 | 544.8383 | 911.7707 | 730.1579
4.1595 | 321.0178 | -1.9489 | 160.5089 | 253.1495 | 199.6465 | 4.1382 | 583.7412 | -1.173 | 291.8706 | 475.7676 | 378.4774 | 3.9136 | 1090.0644 | -0.61893 | 545.0322 | 911.9841 | 730.3067
4.1642 | 321.1073 | -1.9538 | 160.5536 | 253.2018 | 199.6839 | 4.1433 | 583.8452 | -1.1772 | 291.9226 | 475.9953 | 378.6878 | 3.9175 | 1090.4948 | -0.61996 | 545.2474 | 912.0308 | 730.2816
4.1675 | 321.0597 | -1.9556 | 160.5299 | 252.9895 | 199.4795 | 4.146 | 583.6582 | -1.1781 | 291.8291 | 475.778 | 378.5017 | 3.9203 | 1088.717 | -0.62116 | 544.3585 | 911.1324 | 729.6796
4.1711 | 321.1545 | -1.957 | 160.5772 | 253.0098 | 199.484 | 4.1494 | 583.5962 | -1.1798 | 291.7981 | 475.7423 | 378.4763 | 3.9231 | 1087.4003 | -0.62216 | 543.7002 | 910.4501 | 729.2167
4.1741 | 321.4085 | -1.9577 | 160.7042 | 253.129 | 199.5609 | 4.1528 | 583.5729 | -1.1812 | 291.7864 | 475.7165 | 378.4543 | 3.9271 | 1086.7739 | -0.6235 | 543.3869 | 910.0989 | 728.9699
4.1786 | 321.5912 | -1.9607 | 160.7956 | 253.2761 | 199.6775 | 4.1564 | 583.3369 | -1.1831 | 291.6684 | 475.5938 | 378.371 | 3.9297 | 1085.948 | -0.62444 | 542.974 | 909.6464 | 728.655
4.1811 | 321.9088 | -1.9623 | 160.9544 | 253.2125 | 199.561 | 4.1597 | 583.0882 | -1.1846 | 291.5441 | 475.4684 | 378.287 | 3.9336 | 1086.9845 | -0.62507 | 543.4922 | 910.1357 | 728.9717
4.1842 | 322.1571 | -1.9648 | 161.0785 | 253.486 | 199.7932 | 4.1636 | 583.0131 | -1.1856 | 291.5065 | 475.4044 | 378.2356 | 3.9378 | 1087.6878 | -0.62573 | 543.8439 | 910.4595 | 729.1782
4.1889 | 322.1214 | -1.9678 | 161.0607 | 253.4608 | 199.7739 | 4.1674 | 583.3062 | -1.1851 | 291.6531 | 475.4865 | 378.2688 | 3.9389 | 1085.9737 | -0.62647 | 542.9868 | 909.522 | 728.5264
4.1909 | 322.3025 | -1.9686 | 161.1513 | 253.4424 | 199.7253 | 4.1708 | 583.709 | -1.1875 | 291.8545 | 475.7726 | 378.4878 | 3.9428 | 1084.7416 | -0.6259 | 542.3708 | 908.8949 | 728.1047
4.1947 | 322.3145 | -1.972 | 161.1573 | 253.6404 | 199.9213 | 4.1733 | 583.2462 | -1.1882 | 291.6231 | 475.508 | 378.3003 | 3.9463 | 1084.1187 | -0.62862 | 542.0593 | 908.7363 | 728.0499
4.1984 | 321.8173 | -1.9753 | 160.9087 | 253.437 | 199.8008 | 4.1772 | 582.6017 | -1.1898 | 291.3009 | 475.1737 | 378.0734 | 3.9494 | 1083.6316 | -0.6287 | 541.8158 | 908.3311 | 727.7258
4.2017 | 321.4454 | -1.9785 | 160.7227 | 253.1468 | 199.5726 | 4.1808 | 582.0896 | -1.1901 | 291.0448 | 474.9991 | 377.9842 | 3.9527 | 1083.5762 | -0.62953 | 541.7881 | 908.4739 | 727.8779
4.2059 | 321.1565 | -1.9795 | 160.5782 | 252.9339 | 199.4078 | 4.1843 | 582.0385 | -1.1915 | 291.0193 | 474.8762 | 377.8698 | 3.9565 | 1083.7005 | -0.6315 | 541.8503 | 908.5223 | 727.9055
4.2104 | 320.7127 | -1.9801 | 160.3564 | 252.6321 | 199.18 | 4.1875 | 581.4506 | -1.1928 | 290.7253 | 474.5687 | 377.6602 | 3.9584 | 1083.6966 | -0.63179 | 541.8483 | 908.4501 | 727.834
4.2111 | 320.4979 | -1.9818 | 160.2489 | 252.3499 | 198.9336 | 4.1921 | 581.3703 | -1.1936 | 290.6852 | 474.5076 | 377.6125 | 3.9609 | 1084.7308 | -0.63382 | 542.3654 | 909.0416 | 728.2532
4.2154 | 320.6338 | -1.9805 | 160.3169 | 252.4692 | 199.0302 | 4.1937 | 580.7807 | -1.1948 | 290.3903 | 474.2071 | 377.4103 | 3.9675 | 1085.844 | -0.63716 | 542.922 | 909.7555 | 728.7815
4.2184 | 321.0515 | -1.9854 | 160.5257 | 253.0863 | 199.5777 | 4.1958 | 581.4239 | -1.1962 | 290.7119 | 475.0463 | 378.1423 | 3.9682 | 1085.9457 | -0.63839 | 542.9729 | 909.7068 | 728.7159
4.2241 | 320.6726 | -1.9906 | 160.3363 | 252.9399 | 199.4945 | 4.2006 | 582.3715 | -1.2025 | 291.1858 | 475.4824 | 378.4205 | 3.9724 | 1086.7226 | -0.63913 | 543.3613 | 910.0192 | 728.8988
4.2255 | 320.7248 | -1.9922 | 160.3624 | 252.6861 | 199.232 | 4.2038 | 583.1854 | -1.2055 | 291.5927 | 475.8934 | 378.6959 | 3.9758 | 1088.1363 | -0.64045 | 544.0682 | 910.7597 | 729.4036
4.2305 | 320.8005 | -1.9946 | 160.4002 | 253.0584 | 199.5916 | 4.2082 | 582.8366 | -1.2076 | 291.4183 | 475.5279 | 378.3885 | 3.9785 | 1088.0131 | -0.64194 | 544.0066 | 910.7103 | 729.3748
4.2336 | 320.6042 | -1.9967 | 160.3021 | 252.6198 | 199.1858 | 4.2115 | 582.693 | -1.2089 | 291.3465 | 475.3743 | 378.2588 | 3.9823 | 1088.2564 | -0.64154 | 544.1282 | 910.8385 | 729.4624
4.2365 | 320.1986 | -1.9982 | 160.0993 | 252.3938 | 199.0273 | 4.2156 | 582.6334 | -1.2092 | 291.3167 | 475.3587 | 378.2532 | 3.9858 | 1087.5855 | -0.64302 | 543.7927 | 910.652 | 729.3877
4.2397 | 320.193 | -1.9995 | 160.0965 | 252.4094 | 199.0439 | 4.2184 | 582.4896 | -1.2098 | 291.2448 | 475.1803 | 378.0987 | 3.9885 | 1087.2924 | -0.64256 | 543.6462 | 910.3238 | 729.1084
4.2444 | 320.0755 | -2.0016 | 160.0377 | 252.425 | 199.0791 | 4.2213 | 582.1782 | -1.2113 | 291.0891 | 475.0009 | 377.9712 | 3.992 | 1086.9688 | -0.64294 | 543.4844 | 910.2578 | 729.0963
4.2471 | 320.1853 | -2.0035 | 160.0927 | 252.382 | 199.0178 | 4.2255 | 582.5289 | -1.2134 | 291.2645 | 475.276 | 378.1879 | 3.9955 | 1087.073 | -0.64508 | 543.5365 | 910.2852 | 729.1064
4.2504 | 320.6422 | -2.0045 | 160.3211 | 252.6393 | 199.199 | 4.2282 | 582.4478 | -1.2144 | 291.2239 | 475.1292 | 378.0545 | 3.9977 | 1085.5807 | -0.64579 | 542.7904 | 909.5304 | 728.6002
4.2546 | 320.679 | -2.0072 | 160.3395 | 252.719 | 199.2725 | 4.2329 | 583.0048 | -1.2165 | 291.5024 | 475.6059 | 378.4385 | 4.0011 | 1085.7024 | -0.64674 | 542.8512 | 909.6061 | 728.6557
4.2579 | 320.2467 | -2.0089 | 160.1234 | 252.429 | 199.0545 | 4.2359 | 582.0317 | -1.2172 | 291.0158 | 475.0169 | 378.0116 | 4.004 | 1086.9371 | -0.64954 | 543.4686 | 910.3074 | 729.1512
4.2624 | 319.4792 | -2.0093 | 159.7396 | 251.9706 | 198.7241 | 4.2386 | 580.6626 | -1.218 | 290.3313 | 474.2872 | 377.5101 | 4.007 | 1088.1756 | -0.65122 | 544.0878 | 911.0097 | 729.6471
4.2637 | 319.3265 | -2.0108 | 159.6633 | 251.7487 | 198.5277 | 4.2444 | 579.7007 | -1.2193 | 289.8503 | 473.8163 | 377.1995 | 4.0114 | 1088.0403 | -0.65474 | 544.0201 | 910.9916 | 729.6516
4.2681 | 318.7955 | -2.0106 | 159.3977 | 251.4487 | 198.3161 | 4.2449 | 579.0585 | -1.2195 | 289.5293 | 473.2472 | 376.7374 | 4.0143 | 1088.8487 | -0.65588 | 544.4243 | 911.2365 | 729.7618
4.2727 | 318.3792 | -2.0118 | 159.1896 | 251.3705 | 198.3073 | 4.2472 | 580.3397 | -1.2194 | 290.1698 | 474.9503 | 378.227 | 4.0185 | 1088.7881 | -0.65765 | 544.394 | 911.2393 | 729.7746
4.2748 | 317.9999 | -2.0125 | 159 | 251.1468 | 198.1469 | 4.252 | 581.3847 | -1.2288 | 290.6923 | 475.2129 | 378.3155 | 4.0209 | 1089.3111 | -0.65791 | 544.6556 | 911.5066 | 729.9548
4.2782 | 317.6705 | -2.0141 | 158.8352 | 250.9613 | 198.0162 | 4.2571 | 581.8163 | -1.2321 | 290.9081 | 475.303 | 378.3336 | 4.0231 | 1090.5343 | -0.65934 | 545.2671 | 912.1323 | 730.3765
4.2823 | 317.2463 | -2.0137 | 158.6231 | 250.6107 | 197.7364 | 4.2595 | 581.4191 | -1.233 | 290.7095 | 474.8489 | 377.9457 | 4.0287 | 1092.1199 | -0.66231 | 546.06 | 913.1774 | 731.1574
4.286 | 316.9939 | -2.0151 | 158.497 | 250.5007 | 197.6684 | 4.2641 | 580.5873 | -1.2339 | 290.2936 | 474.3128 | 377.5483 | 4.0308 | 1091.8099 | -0.66437 | 545.905 | 912.8666 | 730.8983
4.2882 | 317.2769 | -2.016 | 158.6385 | 250.6403 | 197.7608 | 4.2679 | 579.677 | -1.2332 | 289.8385 | 473.6693 | 377.0564 | 4.0349 | 1092.2325 | -0.66437 | 546.1162 | 913.0294 | 730.9906
4.2905 | 317.4765 | -2.0182 | 158.7382 | 250.9799 | 198.0671 | 4.2696 | 578.3901 | -1.2341 | 289.195 | 472.9874 | 376.5891 | 4.0369 | 1090.8142 | -0.66623 | 545.4071 | 912.3288 | 730.5265
4.2968 | 317.4323 | -2.0238 | 158.7162 | 251.21 | 198.3047 | 4.2745 | 577.6404 | -1.2355 | 288.8202 | 472.6071 | 376.3337 | 4.0407 | 1089.8521 | -0.66549 | 544.926 | 911.7924 | 730.1504
4.2986 | 317.3107 | -2.0246 | 158.6553 | 250.8954 | 198.0103 | 4.2783 | 577.1943 | -1.2341 | 288.5972 | 472.1941 | 375.995 | 4.0442 | 1088.1438 | -0.66743 | 544.0719 | 911.0711 | 729.7138
4.3022 | 317.779 | -2.0263 | 158.8895 | 251.163 | 198.1998 | 4.2798 | 576.2328 | -1.2345 | 288.1164 | 471.7341 | 375.6953 | 4.048 | 1087.5604 | -0.66846 | 543.7802 | 910.6931 | 729.433
4.3058 | 318.1814 | -2.0264 | 159.0907 | 251.5329 | 198.5027 | 4.2838 | 576.2149 | -1.2359 | 288.1074 | 471.8794 | 375.8436 | 4.0506 | 1086.3041 | -0.66946 | 543.152 | 910.0424 | 728.9917
4.31 | 318.3691 | -2.0301 | 159.1845 | 251.6165 | 198.555 | 4.2879 | 573.9069 | -1.2368 | 286.9534 | 470.5924 | 374.9413 | 4.0534 | 1085.4267 | -0.67032 | 542.7133 | 909.5693 | 728.6648
4.3129 | 318.7404 | -2.0313 | 159.3702 | 251.6217 | 198.4983 | 4.2925 | 572.0746 | -1.2354 | 286.0373 | 469.5432 | 374.1974 | 4.057 | 1085.1401 | -0.67032 | 542.57 | 909.3475 | 728.4908
4.3168 | 319.1167 | -2.0336 | 159.5583 | 251.876 | 198.6899 | 4.2936 | 570.5463 | -1.237 | 285.2731 | 468.8676 | 373.7765 | 4.0601 | 1084.1821 | -0.67163 | 542.091 | 908.937 | 728.24
4.3195 | 319.5723 | -2.0349 | 159.7862 | 252.0841 | 198.822 | 4.2986 | 570.4306 | -1.2385 | 285.2153 | 468.813 | 373.7412 | 4.0632 | 1083.2326 | -0.67375 | 541.6163 | 908.3759 | 727.8372
4.3237 | 319.9153 | -2.0375 | 159.9577 | 252.3226 | 199.0034 | 4.3019 | 570.5282 | -1.2369 | 285.2641 | 468.8418 | 373.7537 | 4.0667 | 1083.5488 | -0.67552 | 541.7744 | 908.5938 | 728.0024
4.3263 | 320.5221 | -2.0394 | 160.2611 | 252.5781 | 199.1577 | 4.3041 | 570.8642 | -1.238 | 285.4321 | 469.2007 | 374.0566 | 4.0701 | 1083.3702 | -0.67646 | 541.6851 | 908.48 | 727.9183
4.329 | 320.6192 | -2.0419 | 160.3096 | 252.7475 | 199.3109 | 4.3076 | 571.9789 | -1.241 | 285.9895 | 469.7979 | 374.4681 | 4.0731 | 1084.0559 | -0.67758 | 542.028 | 908.7483 | 728.0723
4.3333 | 320.6348 | -2.0464 | 160.3174 | 252.8902 | 199.4511 | 4.3122 | 572.8767 | -1.243 | 286.4384 | 470.3049 | 374.8254 | 4.0767 | 1084.4685 | -0.67926 | 542.2343 | 908.9475 | 728.2027
4.3369 | 320.7855 | -2.0495 | 160.3927 | 252.9336 | 199.4693 | 4.3148 | 573.662 | -1.2444 | 286.831 | 470.6962 | 375.0858 | 4.0795 | 1084.4649 | -0.68055 | 542.2325 | 908.9463 | 728.2022
4.3403 | 320.9324 | -2.0515 | 160.4662 | 253.0033 | 199.5146 | 4.3183 | 574.3355 | -1.2453 | 287.1677 | 471.0531 | 375.3305 | 4.0824 | 1085.0689 | -0.68103 | 542.5344 | 909.2494 | 728.4046
4.3457 | 320.3606 | -2.0532 | 160.1803 | 252.6409 | 199.2474 | 4.3222 | 574.8723 | -1.2469 | 287.4361 | 471.3122 | 375.5002 | 4.0853 | 1086.7766 | -0.68392 | 543.3883 | 910.3154 | 729.186
4.3463 | 320.3732 | -2.0533 | 160.1866 | 252.3403 | 198.9448 | 4.3248 | 576.1545 | -1.2479 | 288.0772 | 471.9446 | 375.9188 | 4.0891 | 1088.1846 | -0.68652 | 544.0923 | 911.0849 | 729.7208
4.3519 | 320.3623 | -2.0536 | 160.1811 | 252.7543 | 199.3605 | 4.329 | 577.2041 | -1.2504 | 288.602 | 472.5387 | 376.338 | 4.0923 | 1089.3703 | -0.68838 | 544.6852 | 911.7153 | 730.1536
4.3543 | 320.3281 | -2.0567 | 160.164 | 252.3623 | 198.9743 | 4.3327 | 578.3506 | -1.2523 | 289.1753 | 473.0903 | 376.6985 | 4.0958 | 1089.5456 | -0.69069 | 544.7728 | 911.8367 | 730.2457
4.3585 | 320.1088 | -2.0594 | 160.0544 | 252.3666 | 199.0151 | 4.3356 | 578.6918 | -1.2529 | 289.3459 | 473.1526 | 376.704 | 4.0996 | 1089.3855 | -0.69192 | 544.6927 | 911.6397 | 730.0754
4.3617 | 319.7734 | -2.0597 | 159.8867 | 252.1357 | 198.8401 | 4.3389 | 578.8518 | -1.2537 | 289.4259 | 473.1933 | 376.718 | 4.1022 | 1089.1736 | -0.69378 | 544.5868 | 911.545 | 730.016
4.3652 | 319.45 | -2.0614 | 159.725 | 251.9779 | 198.7363 | 4.3429 | 578.95 | -1.2543 | 289.475 | 473.3114 | 376.8197 | 4.1068 | 1089.1064 | -0.69387 | 544.5532 | 911.5181 | 730.0003
4.3685 | 318.9206 | -2.0619 | 159.4603 | 251.6861 | 198.5327 | 4.3465 | 578.4057 | -1.2551 | 289.2028 | 472.9008 | 376.4999 | 4.1085 | 1088.1769 | -0.69555 | 544.0884 | 911.0733 | 729.7105
4.373 | 318.133 | -2.0636 | 159.0665 | 251.2866 | 198.2644 | 4.35 | 577.7885 | -1.2558 | 288.8943 | 472.5858 | 376.2877 | 4.1126 | 1086.6944 | -0.69547 | 543.3472 | 910.2638 | 729.1481
4.3739 | 317.587 | -2.0643 | 158.7935 | 250.8778 | 197.9467 | 4.3534 | 577.2155 | -1.2566 | 288.6077 | 472.3425 | 376.1399 | 4.1162 | 1085.8133 | -0.69667 | 542.9066 | 909.6887 | 728.7198
4.3784 | 317.3876 | -2.065 | 158.6938 | 250.7871 | 197.8892 | 4.3564 | 577.2214 | -1.2565 | 288.6107 | 472.2884 | 376.0848 | 4.1186 | 1084.6975 | -0.69638 | 542.3487 | 909.0909 | 728.308
4.3825 | 317.2827 | -2.0663 | 158.6413 | 250.7921 | 197.9116 | 4.3601 | 577.2297 | -1.2585 | 288.6149 | 472.4678 | 376.2629 | 4.122 | 1082.5947 | -0.6987 | 541.2973 | 908.1126 | 727.6801
4.3861 | 317.4695 | -2.0673 | 158.7347 | 250.876 | 197.9644 | 4.3636 | 576.9408 | -1.2587 | 288.4704 | 472.268 | 376.1112 | 4.1256 | 1081.8074 | -0.69861 | 540.9037 | 907.6218 | 727.3205
4.3898 | 317.1126 | -2.0684 | 158.5563 | 250.7055 | 197.8534 | 4.3666 | 576.7015 | -1.2602 | 288.3508 | 472.1663 | 376.0494 | 4.1295 | 1080.7525 | -0.70064 | 540.3763 | 907.1936 | 727.0682
4.3931 | 316.9221 | -2.069 | 158.4611 | 250.6073 | 197.7869 | 4.3699 | 576.8136 | -1.2623 | 288.4068 | 472.2661 | 376.1305 | 4.1313 | 1079.5939 | -0.70181 | 539.7969 | 906.5738 | 726.6415
4.396 | 316.8149 | -2.0699 | 158.4075 | 250.5617 | 197.7592 | 4.3726 | 577.5474 | -1.265 | 288.7737 | 472.7266 | 376.4687 | 4.1334 | 1079.8961 | -0.70261 | 539.9481 | 906.5932 | 726.6105
4.3995 | 316.9582 | -2.0718 | 158.4791 | 250.6564 | 197.8301 | 4.3774 | 578.2102 | -1.2679 | 289.1051 | 473.1004 | 376.732 | 4.1381 | 1080.9239 | -0.7057 | 540.462 | 907.2975 | 727.1435
4.4034 | 317.167 | -2.0737 | 158.5835 | 250.7972 | 197.936 | 4.3805 | 578.4114 | -1.2684 | 289.2057 | 473.146 | 376.7441 | 4.1426 | 1080.8639 | -0.7081 | 540.432 | 907.2593 | 727.1153
4.4069 | 317.3977 | -2.0754 | 158.6988 | 250.9424 | 198.0428 | 4.3838 | 578.8483 | -1.2701 | 289.4242 | 473.3828 | 376.9081 | 4.1442 | 1081.129 | -0.70904 | 540.5645 | 907.3393 | 727.1512
4.4092 | 317.9038 | -2.0776 | 158.9519 | 251.2245 | 198.2406 | 4.3873 | 579.5783 | -1.2725 | 289.7891 | 473.7997 | 377.2034 | 4.1483 | 1081.9252 | -0.71036 | 540.9626 | 907.6967 | 727.3758
4.4136 | 318.3144 | -2.0809 | 159.1572 | 251.7163 | 198.6639 | 4.3891 | 580.7956 | -1.2746 | 290.3978 | 474.6012 | 377.8019 | 4.1512 | 1082.4679 | -0.71116 | 541.2339 | 907.9499 | 727.5386
4.4161 | 318.9938 | -2.0834 | 159.4969 | 251.9675 | 198.8019 | 4.3934 | 581.8034 | -1.2799 | 290.9017 | 475.3441 | 378.3769 | 4.1546 | 1082.5654 | -0.71239 | 541.2827 | 908.0177 | 727.5901
4.4187 | 319.6383 | -2.0871 | 159.8191 | 252.5888 | 199.3157 | 4.3978 | 581.8601 | -1.2823 | 290.9301 | 475.1911 | 378.2144 | 4.1579 | 1082.8394 | -0.71256 | 541.4197 | 908.1551 | 727.6819
4.4232 | 320.1086 | -2.0936 | 160.0543 | 252.9763 | 199.6249 | 4.4014 | 581.9361 | -1.2836 | 290.968 | 475.2274 | 378.2381 | 4.1614 | 1081.954 | -0.71461 | 540.977 | 907.6922 | 727.3665
4.427 | 320.4563 | -2.098 | 160.2281 | 253.1322 | 199.7229 | 4.4047 | 581.5272 | -1.2847 | 290.7636 | 474.8843 | 377.9631 | 4.1638 | 1081.3157 | -0.71436 | 540.6578 | 907.3078 | 727.0885
4.4313 | 320.5863 | -2.101 | 160.2931 | 253.1123 | 199.6813 | 4.4082 | 580.9851 | -1.2866 | 290.4926 | 474.5779 | 377.747 | 4.1682 | 1081.7854 | -0.71647 | 540.8927 | 907.5718 | 727.2742
4.4338 | 320.9053 | -2.1026 | 160.4527 | 253.1057 | 199.6215 | 4.4121 | 579.9895 | -1.2871 | 289.9948 | 473.9878 | 377.3228 | 4.1701 | 1080.6797 | -0.71684 | 540.3398 | 907.0166 | 726.9033
4.4375 | 320.8341 | -2.1056 | 160.4171 | 253.0868 | 199.6144 | 4.4158 | 579.1111 | -1.2879 | 289.5555 | 473.4968 | 376.9783 | 4.1744 | 1079.0782 | -0.71862 | 539.5391 | 906.2596 | 726.4132
4.4415 | 320.5741 | -2.1078 | 160.2871 | 252.7692 | 199.3401 | 4.4181 | 578.3977 | -1.289 | 289.1989 | 473.0803 | 376.6807 | 4.1758 | 1079.2145 | -0.7187 | 539.6073 | 906.2864 | 726.4173
4.4445 | 320.1362 | -2.1082 | 160.0681 | 252.475 | 199.119 | 4.4216 | 577.9444 | -1.2897 | 288.9722 | 472.8365 | 376.5125 | 4.18 | 1080.4298 | -0.7225 | 540.2149 | 907.19 | 727.1184
4.449 | 319.7257 | -2.1097 | 159.8629 | 252.1429 | 198.8553 | 4.4246 | 577.4306 | -1.2909 | 288.7153 | 472.5723 | 376.3338 | 4.1841 | 1081.1876 | -0.72505 | 540.5938 | 907.6032 | 727.4052
4.4513 | 319.0743 | -2.1088 | 159.5371 | 251.6472 | 198.4681 | 4.4285 | 576.811 | -1.2933 | 288.4055 | 472.4785 | 376.3433 | 4.1892 | 1081.2029 | -0.7269 | 540.6015 | 907.605 | 727.4045
4.4547 | 318.7547 | -2.1101 | 159.3774 | 251.6232 | 198.4974 | 4.4323 | 575.6939 | -1.2948 | 287.847 | 471.9081 | 375.9591 | 4.1905 | 1080.1537 | -0.72876 | 540.0768 | 906.752 | 726.7263
4.4593 | 317.9517 | -2.1117 | 158.9759 | 251.205 | 198.2131 | 4.4361 | 575.445 | -1.2956 | 287.7225 | 471.7167 | 375.8092 | 4.1927 | 1080.1411 | -0.72793 | 540.0706 | 906.6075 | 726.584
4.4646 | 316.6192 | -2.1119 | 158.3096 | 250.3652 | 197.5954 | 4.4396 | 575.1623 | -1.2964 | 287.5811 | 471.4395 | 375.5792 | 4.1974 | 1080.6977 | -0.72876 | 540.3488 | 907.1611 | 727.0448
4.4644 | 315.9868 | -2.1141 | 157.9934 | 249.9638 | 197.2994 | 4.4426 | 575.0505 | -1.2971 | 287.5253 | 471.3087 | 375.4669 | 4.1996 | 1080.8959 | -0.73156 | 540.4479 | 907.19 | 727.0407
4.4692 | 315.63 | -2.1124 | 157.815 | 249.685 | 197.08 | 4.4458 | 575.0586 | -1.299 | 287.5293 | 471.3972 | 375.5541 | 4.2029 | 1081.6268 | -0.73231 | 540.8134 | 907.7332 | 727.4621
4.4739 | 315.2597 | -2.1151 | 157.6298 | 249.8828 | 197.3395 | 4.4499 | 575.378 | -1.3008 | 287.689 | 471.5645 | 375.6681 | 4.2072 | 1082.1687 | -0.73531 | 541.0843 | 908.0518 | 727.6904
4.4749 | 314.9271 | -2.1162 | 157.4636 | 249.4617 | 196.9738 | 4.4531 | 575.4369 | -1.302 | 287.7185 | 471.5932 | 375.6871 | 4.2104 | 1081.5638 | -0.73688 | 540.7819 | 907.7291 | 727.4684
4.4792 | 315.2107 | -2.117 | 157.6053 | 249.7587 | 197.2236 | 4.4562 | 575.5209 | -1.3016 | 287.7604 | 471.5105 | 375.5904 | 4.2141 | 1080.376 | -0.73725 | 540.188 | 906.9401 | 726.8775
4.4818 | 315.4734 | -2.1198 | 157.7367 | 250.004 | 197.4251 | 4.4597 | 575.03 | -1.3032 | 287.515 | 471.2911 | 375.4527 | 4.2171 | 1078.1898 | -0.73734 | 539.0949 | 905.8596 | 726.1613
4.486 | 315.957 | -2.1238 | 157.9785 | 250.2989 | 197.6394 | 4.4634 | 574.2745 | -1.3029 | 287.1373 | 470.8159 | 375.1035 | 4.2198 | 1076.1401 | -0.73882 | 538.0701 | 904.8598 | 725.5032
4.4896 | 316.3242 | -2.1251 | 158.1621 | 250.6391 | 197.9184 | 4.4679 | 573.2953 | -1.3038 | 286.6477 | 470.2869 | 374.7377 | 4.2234 | 1074.8246 | -0.73911 | 537.4123 | 904.1276 | 724.9902
4.4932 | 316.6016 | -2.128 | 158.3008 | 250.8135 | 198.0465 | 4.471 | 572.6686 | -1.3039 | 286.3343 | 469.877 | 374.4322 | 4.2268 | 1074.8183 | -0.73899 | 537.4092 | 904.0815 | 724.9451
4.4971 | 316.731 | -2.1292 | 158.3655 | 250.8741 | 198.0856 | 4.4734 | 571.8227 | -1.3041 | 285.9113 | 469.4682 | 374.1644 | 4.2302 | 1074.0435 | -0.73994 | 537.0218 | 903.6896 | 724.6824
4.5008 | 316.8055 | -2.1306 | 158.4028 | 250.8856 | 198.0847 | 4.4777 | 571.4263 | -1.3046 | 285.7132 | 469.2666 | 374.0289 | 4.2326 | 1072.8236 | -0.74151 | 536.4118 | 903.0571 | 724.2532
4.5039 | 317.3438 | -2.1312 | 158.6719 | 251.1207 | 198.23 | 4.4812 | 571.2237 | -1.3058 | 285.6119 | 469.1733 | 373.9693 | 4.2363 | 1071.4478 | -0.74059 | 535.7239 | 902.2954 | 723.7207
4.5074 | 317.2076 | -2.1325 | 158.6038 | 251.0546 | 198.1866 | 4.4849 | 570.815 | -1.3065 | 285.4075 | 468.9541 | 373.8183 | 4.2404 | 1069.4436 | -0.74188 | 534.7218 | 901.2888 | 723.0482
4.5099 | 316.9288 | -2.1334 | 158.4644 | 250.8857 | 198.0642 | 4.4868 | 570.1139 | -1.3078 | 285.0569 | 468.6074 | 373.5884 | 4.242 | 1067.6192 | -0.74282 | 533.8096 | 900.3723 | 722.4358
4.5149 | 316.9209 | -2.1338 | 158.4604 | 250.8057 | 197.9856 | 4.491 | 569.8649 | -1.3074 | 284.9325 | 468.4221 | 373.4447 | 4.2477 | 1067.3236 | -0.74151 | 533.6618 | 900.2673 | 722.3801
4.518 | 316.6731 | -2.1336 | 158.3365 | 250.6049 | 197.8261 | 4.494 | 570.1959 | -1.3086 | 285.0979 | 468.6387 | 373.606 | 4.2483 | 1066.2309 | -0.74402 | 533.1155 | 899.625 | 721.9198
4.5203 | 316.307 | -2.1354 | 158.1535 | 250.5521 | 197.8343 | 4.4973 | 570.4857 | -1.3101 | 285.2428 | 468.8135 | 373.7325 | 4.2525 | 1066.3032 | -0.74257 | 533.1516 | 899.5615 | 721.8443
4.5235 | 316.6151 | -2.1355 | 158.3076 | 250.5765 | 197.8074 | 4.5002 | 571.8195 | -1.3123 | 285.9098 | 469.916 | 374.6128 | 4.2548 | 1067.4603 | -0.74374 | 533.7302 | 900.3414 | 722.4314
4.5268 | 316.8318 | -2.1406 | 158.4159 | 250.9904 | 198.1851 | 4.5045 | 572.9817 | -1.3159 | 286.4908 | 470.6056 | 375.1087 | 4.2587 | 1069.2362 | -0.74691 | 534.6181 | 901.3856 | 723.1796
4.5307 | 317.0214 | -2.1457 | 158.5107 | 251.2626 | 198.4257 | 4.5077 | 574.0206 | -1.3181 | 287.0103 | 471.0944 | 375.4243 | 4.2618 | 1070.4767 | -0.74914 | 535.2384 | 902.0742 | 723.6614
4.5345 | 317.1198 | -2.149 | 158.5599 | 251.349 | 198.4957 | 4.5117 | 574.7094 | -1.3196 | 287.3547 | 471.4418 | 375.6568 | 4.2648 | 1071.7936 | -0.75017 | 535.8968 | 902.7566 | 724.1244
4.5377 | 317.3113 | -2.1517 | 158.6556 | 251.3787 | 198.4935 | 4.516 | 574.9266 | -1.3191 | 287.4633 | 471.5036 | 375.6825 | 4.2687 | 1073.1753 | -0.75285 | 536.5877 | 903.5249 | 724.6623
4.5412 | 317.7048 | -2.154 | 158.8524 | 251.5777 | 198.6269 | 4.518 | 574.9343 | -1.3206 | 287.4672 | 471.5333 | 375.711 | 4.2717 | 1074.6364 | -0.75417 | 537.3182 | 904.2709 | 725.1649
4.5442 | 318.1377 | -2.1569 | 159.0688 | 251.8294 | 198.8065 | 4.5217 | 575.3825 | -1.3219 | 287.6913 | 471.7729 | 375.8758 | 4.2733 | 1076.4849 | -0.75586 | 538.2425 | 905.2076 | 725.7934
4.549 | 318.4158 | -2.1613 | 159.2079 | 252.0079 | 198.9386 | 4.5247 | 575.9684 | -1.3232 | 287.9842 | 471.9494 | 375.9546 | 4.2778 | 1078.2721 | -0.75883 | 539.1361 | 906.245 | 726.533
4.5518 | 318.734 | -2.1634 | 159.367 | 251.9701 | 198.8478 | 4.5278 | 576.8573 | -1.3258 | 288.4287 | 472.5441 | 376.4012 | 4.282 | 1078.5289 | -0.7604 | 539.2645 | 906.3847 | 726.6299
4.5555 | 319.0471 | -2.1648 | 159.5235 | 252.0924 | 198.9179 | 4.5319 | 577.4871 | -1.33 | 288.7435 | 472.8854 | 376.6376 | 4.2854 | 1079.9047 | -0.7618 | 539.9524 | 906.9075 | 726.9234
4.5585 | 319.4343 | -2.1664 | 159.7172 | 252.2826 | 199.0435 | 4.5355 | 577.6454 | -1.3319 | 288.8227 | 472.9163 | 376.6421 | 4.2875 | 1080.1445 | -0.76312 | 540.0723 | 907.0056 | 726.9815
4.5636 | 319.2354 | -2.169 | 159.6177 | 252.2244 | 199.0185 | 4.5394 | 576.4971 | -1.3332 | 288.2486 | 472.2437 | 376.1609 | 4.2926 | 1080.0747 | -0.7642 | 540.0374 | 907.049 | 727.0366
4.5649 | 318.5947 | -2.1701 | 159.2973 | 251.8087 | 198.7096 | 4.5423 | 575.5049 | -1.332 | 287.7525 | 471.5529 | 375.6354 | 4.2954 | 1078.0446 | -0.76609 | 539.0223 | 905.925 | 726.2509
4.5693 | 317.9369 | -2.1714 | 158.9685 | 251.432 | 198.4425 | 4.5457 | 574.9119 | -1.3341 | 287.456 | 471.4422 | 375.6235 | 4.2977 | 1076.7372 | -0.7664 | 538.3686 | 905.1576 | 725.7014
4.5733 | 317.4102 | -2.1716 | 158.7051 | 251.1223 | 198.2206 | 4.5492 | 574.9097 | -1.3356 | 287.4549 | 471.4154 | 375.5972 | 4.3015 | 1075.2782 | -0.7674 | 537.6391 | 904.4155 | 725.2025
4.577 | 317.0383 | -2.1736 | 158.5192 | 250.8725 | 198.0328 | 4.5525 | 575.2259 | -1.3377 | 287.6129 | 471.5764 | 375.7055 | 4.305 | 1073.9239 | -0.7686 | 536.962 | 903.6829 | 724.6955
4.579 | 317.1712 | -2.1735 | 158.5856 | 250.8744 | 198.0125 | 4.5563 | 575.3325 | -1.3395 | 287.6662 | 471.67 | 375.7813 | 4.3077 | 1072.7375 | -0.76832 | 536.3687 | 903.0376 | 724.248
4.5818 | 317.4746 | -2.1775 | 158.7373 | 251.3532 | 198.4408 | 4.5599 | 574.4371 | -1.3395 | 287.2185 | 471.0232 | 375.2837 | 4.311 | 1070.8341 | -0.76952 | 535.417 | 902.0821 | 723.6097
4.5844 | 317.3614 | -2.184 | 158.6807 | 251.596 | 198.7024 | 4.564 | 574.0239 | -1.3395 | 287.012 | 470.7884 | 375.1177 | 4.3141 | 1069.2961 | -0.77066 | 534.6481 | 901.2719 | 723.0558
4.5902 | 317.3514 | -2.1899 | 158.6757 | 251.5929 | 198.701 | 4.5661 | 573.1062 | -1.3409 | 286.5531 | 470.2509 | 374.7332 | 4.3183 | 1068.9271 | -0.77218 | 534.4636 | 901.0714 | 722.9169
4.5936 | 317.2941 | -2.1915 | 158.6471 | 251.395 | 198.5127 | 4.5689 | 572.6537 | -1.3427 | 286.3269 | 470.3225 | 374.8802 | 4.3213 | 1067.9354 | -0.77235 | 533.9677 | 900.5426 | 722.5534
4.5979 | 317.0209 | -2.1929 | 158.5104 | 251.2603 | 198.4235 | 4.5749 | 572.8329 | -1.3466 | 286.4165 | 470.4238 | 374.9517 | 4.3238 | 1067.5148 | -0.77363 | 533.7574 | 900.3291 | 722.41
4.6008 | 316.7204 | -2.193 | 158.3602 | 250.9541 | 198.1673 | 4.5761 | 572.5752 | -1.3468 | 286.2876 | 470.1485 | 374.7194 | 4.3267 | 1067.0543 | -0.77392 | 533.5272 | 900.088 | 722.2456
4.6042 | 316.6002 | -2.1952 | 158.3001 | 250.9567 | 198.19 | 4.5805 | 572.3931 | -1.3474 | 286.1965 | 470.0468 | 374.6479 | 4.3306 | 1067.9645 | -0.77652 | 533.9823 | 900.6961 | 722.702
4.608 | 316.5014 | -2.1954 | 158.2507 | 250.7618 | 198.0116 | 4.5835 | 572.2977 | -1.3488 | 286.1489 | 469.99 | 374.6071 | 4.3342 | 1068.6659 | -0.77772 | 534.333 | 900.9221 | 722.8111
4.612 | 316.3472 | -2.1956 | 158.1736 | 250.628 | 197.9034 | 4.5879 | 572.2008 | -1.3502 | 286.1004 | 469.919 | 374.5522 | 4.3368 | 1068.8047 | -0.77858 | 534.4024 | 900.9986 | 722.8645
4.6138 | 316.2264 | -2.1972 | 158.1132 | 250.6125 | 197.908 | 4.5903 | 571.4573 | -1.3511 | 285.7287 | 469.5158 | 374.2729 | 4.3404 | 1068.5841 | -0.78003 | 534.2921 | 900.9236 | 722.8262
4.618 | 316.0731 | -2.1987 | 158.0366 | 250.476 | 197.7971 | 4.5944 | 571.0895 | -1.3518 | 285.5448 | 469.3315 | 374.1499 | 4.3436 | 1068.5882 | -0.77952 | 534.2941 | 900.8578 | 722.7597
4.6217 | 315.7236 | -2.1995 | 157.8618 | 250.2263 | 197.6057 | 4.5985 | 571.3325 | -1.3526 | 285.6662 | 469.4411 | 374.219 | 4.3459 | 1069.4357 | -0.78052 | 534.7178 | 901.3979 | 723.1586
4.6237 | 315.2192 | -2.2003 | 157.6096 | 249.9608 | 197.4243 | 4.6015 | 570.9768 | -1.3524 | 285.4884 | 469.2136 | 374.0508 | 4.3486 | 1070.5689 | -0.78349 | 535.2845 | 902.1114 | 723.6833
4.6274 | 315.4276 | -2.2042 | 157.7138 | 250.2242 | 197.6529 | 4.6039 | 571.0993 | -1.3537 | 285.5497 | 469.2977 | 374.1145 | 4.3522 | 1072.1021 | -0.78712 | 536.0511 | 902.9795 | 724.2958
4.6295 | 315.4937 | -2.2082 | 157.7469 | 250.4968 | 197.9146 | 4.6087 | 570.6239 | -1.3556 | 285.3119 | 469.1414 | 374.0375 | 4.3566 | 1072.6928 | -0.79044 | 536.3464 | 903.3081 | 724.5259
4.6365 | 315.1927 | -2.2149 | 157.5963 | 250.337 | 197.8049 | 4.612 | 569.9257 | -1.3562 | 284.9629 | 468.7549 | 373.7673 | 4.3599 | 1072.7541 | -0.79104 | 536.377 | 903.2792 | 724.4869
4.6373 | 315.2852 | -2.2153 | 157.6426 | 250.2587 | 197.7112 | 4.6162 | 569.9863 | -1.3575 | 284.9931 | 468.7624 | 373.7647 | 4.3639 | 1072.1148 | -0.79278 | 536.0574 | 902.9625 | 724.2767
4.6427 | 315.3181 | -2.2167 | 157.6591 | 250.3185 | 197.7655 | 4.6158 | 569.1007 | -1.3579 | 284.5503 | 467.937 | 373.0869 | 4.3657 | 1070.6533 | -0.79384 | 535.3267 | 902.2324 | 723.7902
4.6466 | 315.4903 | -2.2178 | 157.7451 | 250.205 | 197.6233 | 4.6217 | 568.6768 | -1.3549 | 284.3384 | 467.7831 | 373.0036 | 4.3704 | 1070.3643 | -0.79467 | 535.1822 | 902.1036 | 723.7096
4.648 | 315.5824 | -2.2191 | 157.7912 | 250.2582 | 197.6611 | 4.626 | 568.473 | -1.3568 | 284.2365 | 468.1046 | 373.3591 | 4.3735 | 1069.4611 | -0.7969 | 534.7306 | 901.6434 | 723.3998
4.6526 | 315.9005 | -2.2215 | 157.9503 | 250.5287 | 197.8786 | 4.6285 | 568.5261 | -1.3594 | 284.263 | 467.955 | 373.2006 | 4.3766 | 1068.554 | -0.79698 | 534.277 | 901.148 | 723.0557
4.6554 | 316.2814 | -2.2218 | 158.1407 | 250.6711 | 197.9575 | 4.6324 | 568.7251 | -1.361 | 284.3626 | 468.1009 | 373.3133 | 4.3799 | 1067.4806 | -0.79773 | 533.7403 | 900.5655 | 722.6521
4.6595 | 316.5505 | -2.2256 | 158.2752 | 250.9602 | 198.2018 | 4.6354 | 568.9465 | -1.3623 | 284.4732 | 468.2227 | 373.3983 | 4.3834 | 1065.446 | -0.79755 | 532.723 | 899.4631 | 721.8887
4.6628 | 316.298 | -2.227 | 158.149 | 250.7958 | 198.0795 | 4.6392 | 569.275 | -1.3637 | 284.6375 | 468.4069 | 373.5278 | 4.3851 | 1063.0378 | -0.79913 | 531.5189 | 898.1786 | 721.0056
4.667 | 315.9785 | -2.2288 | 157.9893 | 250.5866 | 197.9235 | 4.6423 | 569.6771 | -1.3647 | 284.8385 | 468.6569 | 373.7107 | 4.3895 | 1060.6487 | -0.79867 | 530.3244 | 896.9146 | 720.1398
4.6698 | 315.2931 | -2.2289 | 157.6465 | 250.0907 | 197.5418 | 4.6444 | 570.021 | -1.3672 | 285.0105 | 468.9278 | 373.9243 | 4.3927 | 1059.4029 | -0.8007 | 529.7015 | 896.314 | 719.7468
4.673 | 314.9682 | -2.2313 | 157.4841 | 249.9101 | 197.4154 | 4.6489 | 571.0388 | -1.3723 | 285.5194 | 469.7762 | 374.6031 | 4.3958 | 1058.8866 | -0.80036 | 529.4433 | 895.9911 | 719.51
4.6769 | 315.0364 | -2.2326 | 157.5182 | 249.8947 | 197.3886 | 4.6524 | 571.5487 | -1.3745 | 285.7743 | 469.9697 | 374.7116 | 4.3987 | 1058.4669 | -0.80221 | 529.2335 | 895.85 | 719.4389
4.681 | 314.8009 | -2.2335 | 157.4005 | 249.7355 | 197.2686 | 4.6558 | 572.8864 | -1.3765 | 286.4432 | 470.5964 | 375.1153 | 4.4025 | 1058.9303 | -0.80353 | 529.4652 | 896.0787 | 719.5903
4.6839 | 314.7399 | -2.2343 | 157.3699 | 249.6058 | 197.1492 | 4.6601 | 573.0838 | -1.3782 | 286.5419 | 470.5803 | 375.0663 | 4.4056 | 1058.2244 | -0.80424 | 529.1122 | 895.7368 | 719.3661
4.6871 | 314.7789 | -2.2358 | 157.3894 | 249.6712 | 197.208 | 4.6626 | 572.8429 | -1.3784 | 286.4215 | 470.4244 | 374.9506 | 4.409 | 1058.3418 | -0.80536 | 529.1709 | 895.793 | 719.4027
4.6912 | 314.756 | -2.2378 | 157.378 | 249.7006 | 197.2413 | 4.6667 | 572.8785 | -1.3801 | 286.4392 | 470.4033 | 374.9235 | 4.4121 | 1058.4623 | -0.80647 | 529.2312 | 895.8627 | 719.4523
4.6941 | 314.5967 | -2.239 | 157.2983 | 249.5463 | 197.1136 | 4.671 | 572.5134 | -1.3811 | 286.2567 | 470.1975 | 374.7786 | 4.416 | 1058.9486 | -0.80713 | 529.4743 | 896.0324 | 719.5409
4.6971 | 314.4544 | -2.2408 | 157.2272 | 249.4983 | 197.0893 | 4.6737 | 571.9814 | -1.3801 | 285.9907 | 469.8157 | 374.4855 | 4.4182 | 1059.3304 | -0.80807 | 529.6652 | 896.2425 | 719.6874
4.7008 | 314.4039 | -2.2432 | 157.2019 | 249.5565 | 197.1559 | 4.6764 | 571.5262 | -1.3825 | 285.7631 | 469.6102 | 374.3558 | 4.4217 | 1059.42 | -0.80881 | 529.71 | 896.37 | 719.8
4.7045 | 314.0434 | -2.2453 | 157.0217 | 249.3729 | 197.0323 | 4.6807 | 570.992 | -1.3833 | 285.496 | 469.3541 | 374.1888 | 4.425 | 1059.6711 | -0.80939 | 529.8355 | 896.4732 | 719.8614
4.7086 | 314.0288 | -2.2469 | 157.0144 | 249.22 | 196.8819 | 4.684 | 570.2663 | -1.3844 | 285.1331 | 468.8869 | 373.8425 | 4.4291 | 1060.215 | -0.81113 | 530.1075 | 896.804 | 720.1015
4.7096 | 314.1543 | -2.2447 | 157.0772 | 249.0218 | 196.6628 | 4.6869 | 569.1065 | -1.3857 | 284.5532 | 468.2861 | 373.4351 | 4.4313 | 1059.7116 | -0.81264 | 529.8558 | 896.5438 | 719.9252
4.7153 | 314.3676 | -2.2487 | 157.1838 | 249.7906 | 197.396 | 4.6903 | 568.4892 | -1.3869 | 284.2446 | 467.9723 | 373.2242 | 4.435 | 1059.1299 | -0.81224 | 529.5649 | 896.2166 | 719.695
4.7171 | 314.7381 | -2.2495 | 157.3691 | 249.6484 | 197.1921 | 4.6945 | 567.711 | -1.3873 | 283.8555 | 467.527 | 372.9085 | 4.4376 | 1058.8854 | -0.81419 | 529.4427 | 896.1216 | 719.6407
4.7219 | 315.1707 | -2.2538 | 157.5854 | 250.1204 | 197.592 | 4.6989 | 567.4719 | -1.3877 | 283.7359 | 467.3939 | 372.8153 | 4.4414 | 1058.9119 | -0.81516 | 529.4559 | 896.1373 | 719.652
4.7243 | 315.6824 | -2.2552 | 157.8412 | 250.358 | 197.7442 | 4.7002 | 567.0842 | -1.3891 | 283.5421 | 467.0354 | 372.5214 | 4.4448 | 1058.558 | -0.8171 | 529.279 | 895.9772 | 719.5508
4.7278 | 316.0425 | -2.2601 | 158.0212 | 250.7515 | 198.0777 | 4.705 | 566.897 | -1.3895 | 283.4485 | 467.0697 | 372.5868 | 4.4489 | 1057.8773 | -0.81765 | 528.9387 | 895.6092 | 719.2963
4.7334 | 315.9279 | -2.2643 | 157.9639 | 250.7655 | 198.1108 | 4.7079 | 566.857 | -1.3898 | 283.4285 | 467.0013 | 372.5252 | 4.4525 | 1056.6201 | -0.81842 | 528.3101 | 894.9105 | 718.8072
4.7347 | 315.9894 | -2.2654 | 157.9947 | 250.6403 | 197.9754 | 4.7111 | 567.2333 | -1.3915 | 283.6167 | 467.2624 | 372.7236 | 4.4536 | 1055.2896 | -0.81916 | 527.6448 | 894.2103 | 718.3287
4.7398 | 315.793 | -2.2678 | 157.8965 | 250.5182 | 197.886 | 4.7149 | 567.5453 | -1.3931 | 283.7726 | 467.4052 | 372.8143 | 4.4579 | 1054.8135 | -0.81936 | 527.4068 | 893.9366 | 718.1343
4.7426 | 315.6294 | -2.2689 | 157.8147 | 250.3509 | 197.746 | 4.718 | 567.486 | -1.3944 | 283.743 | 467.4076 | 372.8266 | 4.4612 | 1053.7468 | -0.81982 | 526.8734 | 893.398 | 717.7735
4.7461 | 316.2327 | -2.2705 | 158.1164 | 250.6168 | 197.9113 | 4.7217 | 567.5753 | -1.395 | 283.7876 | 467.4819 | 372.886 | 4.4632 | 1052.8868 | -0.82113 | 526.4434 | 892.9357 | 717.4546
4.7489 | 316.6233 | -2.2714 | 158.3116 | 250.912 | 198.1414 | 4.7262 | 567.656 | -1.3972 | 283.828 | 467.5603 | 372.9509 | 4.4664 | 1053.1901 | -0.82156 | 526.5951 | 893.0852 | 717.5535
4.7526 | 316.6521 | -2.2762 | 158.326 | 250.9659 | 198.1906 | 4.7277 | 567.7287 | -1.3971 | 283.8644 | 467.5277 | 372.9062 | 4.4688 | 1054.4922 | -0.82316 | 527.2461 | 894.0811 | 718.3324
4.7562 | 316.3701 | -2.279 | 158.1851 | 250.6933 | 197.9649 | 4.7323 | 568.2951 | -1.3993 | 284.1475 | 468.037 | 373.3212 | 4.4744 | 1054.2516 | -0.82716 | 527.1258 | 894.0029 | 718.2943
4.7593 | 316.032 | -2.2801 | 158.016 | 250.4737 | 197.8017 | 4.7359 | 568.1967 | -1.4007 | 284.0984 | 467.9362 | 373.2367 | 4.4773 | 1053.2902 | -0.82791 | 526.6451 | 893.4435 | 717.8951
4.7642 | 315.5689 | -2.2817 | 157.7844 | 250.2559 | 197.661 | 4.7388 | 568.4271 | -1.4005 | 284.2135 | 467.9737 | 373.2359 | 4.48 | 1052.7164 | -0.82939 | 526.3582 | 893.1181 | 717.6654
4.7685 | 314.7177 | -2.2818 | 157.3589 | 249.685 | 197.2321 | 4.7429 | 568.6131 | -1.4024 | 284.3065 | 468.0952 | 373.3264 | 4.4836 | 1053.2122 | -0.82979 | 526.6061 | 893.3119 | 717.7765
4.7696 | 314.2167 | -2.2835 | 157.1084 | 249.298 | 196.9285 | 4.7463 | 568.5339 | -1.4033 | 284.2669 | 468.0459 | 373.2903 | 4.4876 | 1053.9767 | -0.83145 | 526.9883 | 893.7017 | 718.0389
4.7744 | 314.2062 | -2.2824 | 157.1031 | 249.3808 | 197.0131 | 4.7489 | 568.1271 | -1.4024 | 284.0636 | 467.8199 | 373.1321 | 4.4916 | 1053.4175 | -0.83319 | 526.7087 | 893.3039 | 717.7343
4.7773 | 314.0084 | -2.2856 | 157.0042 | 249.3691 | 197.0343 | 4.7521 | 568.3053 | -1.4054 | 284.1526 | 468.0438 | 373.3263 | 4.4918 | 1051.6865 | -0.83294 | 525.8432 | 892.1171 | 716.836
4.7806 | 313.9654 | -2.287 | 156.9827 | 249.314 | 196.9864 | 4.756 | 568.522 | -1.4077 | 284.261 | 468.1372 | 373.3835 | 4.4974 | 1051.3605 | -0.83034 | 525.6803 | 892.0292 | 716.8025
4.7842 | 313.8233 | -2.2877 | 156.9117 | 249.1838 | 196.8799 | 4.7602 | 568.0687 | -1.4085 | 284.0343 | 467.8284 | 373.1503 | 4.4997 | 1050.5986 | -0.82959 | 525.2993 | 891.7925 | 716.6927
4.788 | 313.39 | -2.2892 | 156.695 | 248.894 | 196.6623 | 4.7636 | 567.4403 | -1.408 | 283.7202 | 467.41 | 372.8366 | 4.5033 | 1049.6519 | -0.83165 | 524.8259 | 891.5538 | 716.6119
4.7916 | 312.8447 | -2.2892 | 156.4224 | 248.5497 | 196.4089 | 4.7671 | 567.146 | -1.4074 | 283.573 | 467.2808 | 372.7564 | 4.5068 | 1047.5481 | -0.83545 | 523.774 | 890.6919 | 716.1005
4.7939 | 312.828 | -2.2905 | 156.414 | 248.5708 | 196.4328 | 4.7701 | 566.5363 | -1.4101 | 283.2682 | 467.1145 | 372.6918 | 4.5114 | 1046.6796 | -0.83525 | 523.3398 | 890.0582 | 715.6116
4.7974 | 313.0805 | -2.2933 | 156.5403 | 248.7636 | 196.5835 | 4.7735 | 566.5014 | -1.4097 | 283.2507 | 467.0277 | 372.6108 | 4.513 | 1045.374 | -0.83768 | 522.687 | 889.3779 | 715.1489
4.8007 | 313.4669 | -2.2954 | 156.7334 | 249.2301 | 196.9856 | 4.777 | 566.5212 | -1.412 | 283.2606 | 467.0946 | 372.6744 | 4.518 | 1044.3447 | -0.83648 | 522.1724 | 888.5937 | 714.5362
4.8033 | 314.0515 | -2.2996 | 157.0258 | 249.5709 | 197.229 | 4.7801 | 566.339 | -1.4126 | 283.1695 | 467.0092 | 372.6193 | 4.5186 | 1042.3742 | -0.83619 | 521.1871 | 887.6123 | 713.8832
4.8088 | 314.5993 | -2.3057 | 157.2996 | 250.0484 | 197.6152 | 4.7848 | 566.5974 | -1.4144 | 283.2987 | 467.1437 | 372.7108 | 4.5209 | 1042.7222 | -0.83611 | 521.3611 | 887.8333 | 714.0463
4.8109 | 314.8934 | -2.3077 | 157.4467 | 250.0478 | 197.5656 | 4.7859 | 566.645 | -1.4144 | 283.3225 | 467.1548 | 372.714 | 4.5262 | 1044.6622 | -0.84057 | 522.3311 | 889.5176 | 715.4073
4.8148 | 314.922 | -2.3109 | 157.461 | 250.0828 | 197.5958 | 4.7896 | 566.7531 | -1.4178 | 283.3765 | 467.4579 | 372.9991 | 4.5296 | 1045.9998 | -0.84225 | 522.9999 | 889.8034 | 715.4701
4.8195 | 314.7563 | -2.3134 | 157.3781 | 249.9814 | 197.522 | 4.793 | 566.9418 | -1.4209 | 283.4709 | 467.6183 | 373.128 | 4.5324 | 1045.8221 | -0.84291 | 522.911 | 889.6518 | 715.3481
4.8235 | 314.4703 | -2.3137 | 157.2352 | 249.6575 | 197.2458 | 4.797 | 567.562 | -1.4235 | 283.781 | 467.9039 | 373.3102 | 4.5355 | 1046.1051 | -0.84374 | 523.0526 | 889.8103 | 715.4595
4.8246 | 315.1281 | -2.3151 | 157.5641 | 249.9382 | 197.4169 | 4.8012 | 567.5648 | -1.4246 | 283.7824 | 467.798 | 373.2038 | 4.5386 | 1046.0323 | -0.84505 | 523.0161 | 889.7631 | 715.4244
4.8271 | 315.6466 | -2.3182 | 157.8233 | 250.7507 | 198.1429 | 4.805 | 567.2482 | -1.4256 | 283.6241 | 467.6346 | 373.0933 | 4.5425 | 1046.0472 | -0.8466 | 523.0236 | 889.824 | 715.4828
4.8325 | 316.0085 | -2.3241 | 158.0042 | 250.7041 | 198.0361 | 4.8087 | 566.72 | -1.4251 | 283.36 | 467.2699 | 372.8166 | 4.5453 | 1045.7043 | -0.84777 | 522.8522 | 889.6105 | 715.3264
4.8372 | 315.5991 | -2.3264 | 157.7995 | 250.4714 | 197.8716 | 4.8112 | 566.2664 | -1.4244 | 283.1332 | 467.025 | 372.6472 | 4.5496 | 1046.0494 | -0.84765 | 523.0247 | 889.7298 | 715.3882
4.8393 | 315.3747 | -2.3275 | 157.6874 | 250.1573 | 197.5949 | 4.8146 | 565.8587 | -1.4264 | 282.9293 | 466.9841 | 372.6743 | 4.5526 | 1046.2815 | -0.84923 | 523.1407 | 889.8493 | 715.469
4.8431 | 314.9162 | -2.327 | 157.4581 | 250.0445 | 197.5585 | 4.8179 | 565.9593 | -1.4281 | 282.9796 | 467.0009 | 372.6743 | 4.5551 | 1046.5105 | -0.84988 | 523.2552 | 889.8999 | 715.4815
4.8462 | 313.8499 | -2.3311 | 156.925 | 249.4052 | 197.0969 | 4.8219 | 565.3417 | -1.4296 | 282.6708 | 466.7192 | 372.4956 | 4.5599 | 1044.4156 | -0.85026 | 522.2078 | 888.8169 | 714.7476
4.8504 | 313.4736 | -2.3322 | 156.7368 | 249.0344 | 196.7888 | 4.8264 | 565.1982 | -1.4308 | 282.5991 | 466.6145 | 372.4148 | 4.561 | 1042.0996 | -0.85117 | 521.0498 | 887.5257 | 713.8425
4.8538 | 313.1376 | -2.3306 | 156.5688 | 248.6342 | 196.4446 | 4.8278 | 563.8726 | -1.4314 | 281.9363 | 465.8055 | 371.8267 | 4.5653 | 1041.6574 | -0.85043 | 520.8287 | 887.257 | 713.6474
4.8568 | 313.1439 | -2.333 | 156.5719 | 249.0363 | 196.8457 | 4.8323 | 562.9197 | -1.4308 | 281.4599 | 465.3113 | 371.4914 | 4.5675 | 1041.89 | -0.85157 | 520.945 | 887.4804 | 713.8321
4.8596 | 313.5204 | -2.3358 | 156.7602 | 249.1578 | 196.9043 | 4.8349 | 562.0107 | -1.4328 | 281.0053 | 465.0408 | 371.3723 | 4.5728 | 1042.4804 | -0.85414 | 521.2402 | 887.8468 | 714.1001
4.8649 | 313.6842 | -2.3393 | 156.8421 | 249.2897 | 197.009 | 4.8389 | 561.9589 | -1.4339 | 280.9795 | 465.0078 | 371.348 | 4.5744 | 1041.5361 | -0.85557 | 520.768 | 887.3614 | 713.7721
4.8686 | 312.7406 | -2.3399 | 156.3703 | 248.7519 | 196.6285 | 4.8427 | 562.1945 | -1.4339 | 281.0972 | 465.0736 | 371.3746 | 4.5776 | 1040.9839 | -0.85574 | 520.492 | 887.0738 | 713.5764
4.8706 | 312.2181 | -2.3418 | 156.1091 | 248.3954 | 196.359 | 4.8457 | 562.6229 | -1.4355 | 281.3115 | 465.1992 | 371.4288 | 4.5817 | 1041.619 | -0.85743 | 520.8095 | 887.4189 | 713.8158
4.8751 | 311.8007 | -2.34 | 155.9004 | 247.9931 | 196.0263 | 4.8501 | 562.5586 | -1.437 | 281.2793 | 465.134 | 371.3743 | 4.5848 | 1041.8349 | -0.8592 | 520.9175 | 887.576 | 713.9369
4.8773 | 311.8505 | -2.3418 | 155.9252 | 248.2164 | 196.2413 | 4.852 | 562.5556 | -1.4357 | 281.2778 | 465.0087 | 371.2494 | 4.5892 | 1042.1576 | -0.85994 | 521.0788 | 887.7194 | 714.0264
4.8818 | 311.6403 | -2.3439 | 155.8201 | 248.2043 | 196.2643 | 4.8561 | 561.9944 | -1.4386 | 280.9972 | 464.9334 | 371.2677 | 4.5907 | 1042.0331 | -0.86143 | 521.0166 | 887.6688 | 713.9966
4.8848 | 311.4345 | -2.3448 | 155.7173 | 248.0427 | 196.1369 | 4.8599 | 562.0054 | -1.4374 | 281.0027 | 464.747 | 371.0794 | 4.5949 | 1042.0567 | -0.86106 | 521.0284 | 887.6216 | 713.9455
4.8877 | 312.3612 | -2.3461 | 156.1806 | 248.5011 | 196.4409 | 4.8627 | 561.9159 | -1.4404 | 280.958 | 464.8253 | 371.1726 | 4.5979 | 1041.9017 | -0.86177 | 520.9509 | 887.5502 | 713.9
4.8904 | 312.5023 | -2.3467 | 156.2511 | 249.0871 | 197.0034 | 4.8667 | 562.603 | -1.442 | 281.3015 | 465.2437 | 371.4765 | 4.6011 | 1041.0052 | -0.86246 | 520.5026 | 887.0856 | 713.5847
4.8947 | 312.7288 | -2.3516 | 156.3644 | 248.7823 | 196.6609 | 4.8706 | 562.8247 | -1.4431 | 281.4123 | 465.3051 | 371.501 | 4.6049 | 1039.8966 | -0.86286 | 519.9483 | 886.5179 | 713.2018
4.8979 | 312.9786 | -2.3528 | 156.4893 | 249.0836 | 196.9205 | 4.8729 | 562.7336 | -1.4442 | 281.3668 | 465.1096 | 371.3207 | 4.6068 | 1037.604 | -0.86355 | 518.802 | 885.3621 | 712.4281
4.9019 | 312.9129 | -2.3573 | 156.4564 | 249.0626 | 196.9105 | 4.8767 | 562.7944 | -1.4448 | 281.3972 | 465.2555 | 371.4564 | 4.611 | 1036.8145 | -0.86366 | 518.4073 | 884.9477 | 712.1452
4.9051 | 313.189 | -2.3592 | 156.5945 | 249.1911 | 196.9929 | 4.8802 | 562.7948 | -1.4459 | 281.3974 | 465.1871 | 371.3879 | 4.6134 | 1036.2185 | -0.86395 | 518.1092 | 884.6489 | 711.9458
4.9088 | 313.6002 | -2.3612 | 156.8001 | 249.3834 | 197.1167 | 4.8834 | 562.5591 | -1.4478 | 281.2795 | 465.0052 | 371.2454 | 4.618 | 1034.7093 | -0.86515 | 517.3546 | 883.9042 | 711.4527
4.9119 | 313.8071 | -2.3633 | 156.9036 | 249.4316 | 197.1304 | 4.8881 | 562.605 | -1.4472 | 281.3025 | 465.0536 | 371.2861 | 4.6208 | 1032.9299 | -0.86523 | 516.4649 | 882.9538 | 710.7988
4.9162 | 313.895 | -2.3655 | 156.9475 | 249.4603 | 197.1445 | 4.8905 | 562.3538 | -1.4486 | 281.1769 | 464.8777 | 371.1521 | 4.6253 | 1031.4576 | -0.86617 | 515.7288 | 882.2017 | 710.2921
4.9196 | 314.0179 | -2.3664 | 157.0089 | 249.443 | 197.1067 | 4.8927 | 562.7258 | -1.4502 | 281.3629 | 465.222 | 371.4344 | 4.6264 | 1030.7148 | -0.86572 | 515.3574 | 881.847 | 710.0612
4.9229 | 314.0692 | -2.3682 | 157.0346 | 249.4233 | 197.0784 | 4.8981 | 562.7651 | -1.4533 | 281.3825 | 465.229 | 371.4348 | 4.6279 | 1032.1773 | -0.86563 | 516.0887 | 882.6498 | 710.6202
4.9267 | 314.1067 | -2.369 | 157.0533 | 249.4072 | 197.0561 | 4.9015 | 562.3947 | -1.4528 | 281.1974 | 464.7697 | 371.0373 | 4.6344 | 1033.3764 | -0.87009 | 516.6882 | 883.6546 | 711.4252
4.9302 | 313.5659 | -2.3704 | 156.7829 | 249.0981 | 196.8372 | 4.9039 | 561.7546 | -1.4536 | 280.8773 | 464.5146 | 370.8888 | 4.6359 | 1033.5582 | -0.87075 | 516.7791 | 883.6852 | 711.4255
4.9331 | 313.4268 | -2.3715 | 156.7134 | 248.9938 | 196.756 | 4.9086 | 561.7471 | -1.4558 | 280.8736 | 464.6542 | 371.0297 | 4.6407 | 1033.6341 | -0.87178 | 516.8171 | 883.7434 | 711.4711
4.9361 | 313.2208 | -2.3727 | 156.6104 | 248.877 | 196.6735 | 4.9107 | 561.4777 | -1.4569 | 280.7388 | 464.4902 | 370.9106 | 4.6432 | 1033.6301 | -0.87178 | 516.8151 | 883.7046 | 711.4329
4.9408 | 312.8112 | -2.3754 | 156.4056 | 248.8108 | 196.6756 | 4.915 | 561.2087 | -1.4564 | 280.6043 | 464.4789 | 370.9441 | 4.6472 | 1033.2635 | -0.87315 | 516.6317 | 883.5237 | 711.3131
4.9433 | 312.7911 | -2.376 | 156.3956 | 248.629 | 196.4972 | 4.9184 | 560.7794 | -1.4586 | 280.3897 | 464.2314 | 370.7681 | 4.6509 | 1032.4081 | -0.87315 | 516.204 | 883.0585 | 710.9905
4.9459 | 312.9781 | -2.3783 | 156.489 | 248.9109 | 196.7479 | 4.9213 | 560.23 | -1.4594 | 280.115 | 463.9575 | 370.5859 | 4.6523 | 1031.4074 | -0.87389 | 515.7037 | 882.5148 | 710.6135
4.9501 | 312.9874 | -2.3828 | 156.4937 | 249.0967 | 196.9322 | 4.9254 | 559.7844 | -1.4596 | 279.8922 | 463.7191 | 370.4217 | 4.6562 | 1032.6982 | -0.87492 | 516.3491 | 883.1026 | 710.9862
4.9543 | 313.0051 | -2.3855 | 156.5025 | 249.0476 | 196.8801 | 4.9288 | 559.6739 | -1.4603 | 279.8369 | 463.6364 | 370.3575 | 4.6594 | 1032.9031 | -0.87626 | 516.4515 | 883.2062 | 711.0557
4.9571 | 313.1766 | -2.3867 | 156.5883 | 249.0601 | 196.864 | 4.9317 | 559.1041 | -1.4612 | 279.5521 | 463.3731 | 370.1891 | 4.6621 | 1034.3639 | -0.87566 | 517.182 | 883.8792 | 711.4852
4.9609 | 313.1457 | -2.3897 | 156.5729 | 249.1711 | 196.9802 | 4.9354 | 558.7442 | -1.4626 | 279.3721 | 463.1984 | 370.0744 | 4.6662 | 1032.4203 | -0.87846 | 516.2102 | 883.1103 | 711.0403
4.9639 | 313.1884 | -2.3915 | 156.5942 | 249.1446 | 196.9465 | 4.9388 | 558.7558 | -1.4628 | 279.3779 | 463.232 | 370.1061 | 4.6691 | 1031.5384 | -0.87752 | 515.7692 | 882.4947 | 710.5716
4.9683 | 313.1903 | -2.3926 | 156.5952 | 249.1242 | 196.9258 | 4.9424 | 558.8127 | -1.4638 | 279.4063 | 463.2399 | 370.1044 | 4.6722 | 1031.8179 | -0.88024 | 515.9089 | 882.7838 | 710.8142
4.9706 | 313.2767 | -2.3931 | 156.6384 | 249.0618 | 196.8491 | 4.9443 | 558.5728 | -1.4655 | 279.2864 | 463.125 | 370.0295 | 4.6763 | 1031.5371 | -0.88089 | 515.7685 | 882.6743 | 710.7515
4.9748 | 313.296 | -2.3954 | 156.648 | 249.1644 | 196.9484 | 4.9493 | 559.4419 | -1.4687 | 279.721 | 463.7743 | 370.534 | 4.6776 | 1031.8616 | -0.88218 | 515.9308 | 882.5209 | 710.544
4.9781 | 313.1907 | -2.3962 | 156.5953 | 249.0136 | 196.8151 | 4.953 | 558.4713 | -1.47 | 279.2356 | 463.0952 | 370.0167 | 4.6826 | 1033.1279 | -0.88292 | 516.5639 | 883.4956 | 711.3077
4.9822 | 313.2275 | -2.3985 | 156.6138 | 249.0161 | 196.8115 | 4.9569 | 558.0843 | -1.468 | 279.0422 | 462.7103 | 369.6962 | 4.6857 | 1033.373 | -0.88564 | 516.6865 | 883.5991 | 711.3702
4.9854 | 313.0232 | -2.3985 | 156.5116 | 248.895 | 196.7245 | 4.9589 | 557.8088 | -1.4688 | 278.9044 | 462.6374 | 369.6693 | 4.6888 | 1033.8593 | -0.88601 | 516.9296 | 883.7912 | 711.4813
4.9878 | 312.7939 | -2.4006 | 156.3969 | 248.7835 | 196.6512 | 4.9631 | 557.7554 | -1.4709 | 278.8777 | 462.7641 | 369.8048 | 4.6931 | 1031.9255 | -0.88721 | 515.9627 | 882.7271 | 710.7396
4.9919 | 312.8455 | -2.4036 | 156.4227 | 248.8928 | 196.7519 | 4.9674 | 557.4779 | -1.4703 | 278.7389 | 462.4371 | 369.5242 | 4.6955 | 1030.6486 | -0.88778 | 515.3243 | 881.8005 | 710.0257
4.995 | 312.761 | -2.4058 | 156.3805 | 248.8447 | 196.7178 | 4.9692 | 556.5778 | -1.4726 | 278.2889 | 462.0051 | 369.2421 | 4.6983 | 1028.5087 | -0.8865 | 514.2543 | 880.716 | 709.2979
4.9988 | 312.4414 | -2.4083 | 156.2207 | 248.6642 | 196.5906 | 4.9737 | 556.4346 | -1.4726 | 278.2173 | 461.9627 | 369.2236 | 4.7037 | 1027.7728 | -0.88721 | 513.8864 | 880.3795 | 709.084
5.0031 | 312.2128 | -2.4094 | 156.1064 | 248.4571 | 196.4217 | 4.9762 | 556.4012 | -1.4738 | 278.2006 | 461.9639 | 369.2304 | 4.7046 | 1025.8551 | -0.88935 | 512.9276 | 879.5379 | 708.5621
5.0074 | 311.8516 | -2.4089 | 155.9258 | 248.237 | 196.2617 | 4.9792 | 556.691 | -1.476 | 278.3455 | 462.1999 | 369.4181 | 4.7091 | 1024.6086 | -0.88835 | 512.3043 | 878.6489 | 707.8808
5.0086 | 311.7552 | -2.4103 | 155.8776 | 248.2015 | 196.2423 | 4.9856 | 556.7325 | -1.479 | 278.3663 | 462.3904 | 369.6017 | 4.7119 | 1023.6987 | -0.88812 | 511.8493 | 878.2296 | 707.6131
5.0122 | 311.7857 | -2.4109 | 155.8929 | 248.1703 | 196.206 | 4.9866 | 554.8304 | -1.4793 | 277.4152 | 461.2283 | 368.7565 | 4.7148 | 1022.6136 | -0.88898 | 511.3068 | 877.8513 | 707.4157
5.017 | 311.8685 | -2.4136 | 155.9342 | 248.3042 | 196.3261 | 4.992 | 555.2793 | -1.4764 | 277.6396 | 461.2627 | 368.7162 | 4.7189 | 1020.9808 | -0.8913 | 510.4904 | 877.1251 | 706.9617
5.0187 | 312.1361 | -2.4137 | 156.0681 | 248.2932 | 196.2705 | 4.9933 | 554.696 | -1.478 | 277.348 | 461.0963 | 368.6469 | 4.7222 | 1020.3409 | -0.89161 | 510.1704 | 876.6404 | 706.5836
5.0226 | 312.4201 | -2.4174 | 156.2101 | 248.846 | 196.776 | 4.9975 | 554.2212 | -1.4799 | 277.1106 | 460.876 | 368.5058 | 4.7241 | 1019.3097 | -0.89158 | 509.6549 | 876.1486 | 706.2637
5.0261 | 312.6752 | -2.4203 | 156.3376 | 248.9763 | 196.8637 | 5.0017 | 553.8596 | -1.4798 | 276.9298 | 460.6346 | 368.3247 | 4.7289 | 1019.0405 | -0.89287 | 509.5203 | 876.0778 | 706.2377
5.0302 | 312.4571 | -2.4228 | 156.2286 | 248.8945 | 196.8183 | 5.0042 | 553.9378 | -1.4811 | 276.9689 | 460.6737 | 368.3507 | 4.7313 | 1018.9379 | -0.89335 | 509.469 | 875.8897 | 706.0667
5.0329 | 312.397 | -2.4241 | 156.1985 | 248.7324 | 196.6663 | 5.0077 | 554.1905 | -1.4821 | 277.0953 | 460.7998 | 368.4347 | 4.7347 | 1018.6298 | -0.89227 | 509.3149 | 875.7004 | 705.9288
5.0374 | 312.4026 | -2.4261 | 156.2013 | 248.8981 | 196.8309 | 5.0119 | 553.517 | -1.4824 | 276.7585 | 460.3752 | 368.1224 | 4.7391 | 1018.1912 | -0.89227 | 509.0956 | 875.5051 | 705.8066
5.0402 | 312.5887 | -2.4272 | 156.2944 | 248.8712 | 196.7731 | 5.016 | 552.6685 | -1.4819 | 276.3342 | 459.8538 | 367.7423 | 4.7403 | 1018.2746 | -0.89307 | 509.1373 | 875.6062 | 705.8937
5.0442 | 312.8287 | -2.4299 | 156.4144 | 248.9724 | 196.8343 | 5.0169 | 551.3926 | -1.4807 | 275.6963 | 459.2015 | 367.3027 | 4.7445 | 1018.674 | -0.89404 | 509.337 | 875.8322 | 706.0532
5.0474 | 313.0058 | -2.4312 | 156.5029 | 248.9795 | 196.8118 | 5.0209 | 551.3531 | -1.4818 | 275.6765 | 459.8817 | 367.9895 | 4.7475 | 1019.0777 | -0.89484 | 509.5389 | 876.0586 | 706.2124
5.0508 | 313.0063 | -2.4333 | 156.5032 | 248.9016 | 196.7339 | 5.0254 | 552.7492 | -1.4868 | 276.3746 | 460.3062 | 368.1814 | 4.7506 | 1019.9659 | -0.89541 | 509.9829 | 876.5945 | 706.6002
5.0548 | 312.7964 | -2.4324 | 156.3982 | 248.7298 | 196.5971 | 5.0282 | 552.9935 | -1.4873 | 276.4968 | 460.298 | 368.1324 | 4.7538 | 1020.8538 | -0.89707 | 510.4269 | 877.0509 | 706.9086
5.0587 | 312.4658 | -2.4348 | 156.2329 | 248.5557 | 196.4781 | 5.0323 | 553.6629 | -1.4892 | 276.8315 | 460.6633 | 368.3861 | 4.7557 | 1022.2516 | -0.8983 | 511.1258 | 877.7843 | 707.4091
5.0617 | 311.9813 | -2.4342 | 155.9906 | 248.2008 | 196.2039 | 5.0383 | 554.3204 | -1.4887 | 277.1602 | 460.8771 | 368.4903 | 4.7612 | 1023.2433 | -0.9011 | 511.6217 | 878.4065 | 707.866
5.0641 | 312.0469 | -2.4364 | 156.0235 | 248.2586 | 196.2507 | 5.0361 | 553.6582 | -1.4907 | 276.8291 | 460.1529 | 367.8765 | 4.7641 | 1023.7739 | -0.90176 | 511.8869 | 878.6974 | 708.0684
5.0663 | 311.8332 | -2.4389 | 155.9166 | 248.3975 | 196.4253 | 5.042 | 553.3646 | -1.4861 | 276.6823 | 460.021 | 367.7936 | 4.767 | 1023.9587 | -0.90267 | 511.9794 | 878.6974 | 708.0376
5.0722 | 311.7624 | -2.4433 | 155.8812 | 248.2663 | 196.3059 | 5.0451 | 553.8366 | -1.4884 | 276.9183 | 460.7994 | 368.4932 | 4.7705 | 1024.433 | -0.90353 | 512.2165 | 878.9296 | 708.1907
5.0751 | 311.6977 | -2.4429 | 155.8489 | 248.181 | 196.2314 | 5.0491 | 554.8247 | -1.4938 | 277.4124 | 461.3005 | 368.8297 | 4.7739 | 1024.1526 | -0.90416 | 512.0763 | 878.7298 | 708.0377
5.0787 | 311.6797 | -2.4459 | 155.8398 | 248.3878 | 196.4412 | 5.0525 | 555.405 | -1.4957 | 277.7025 | 461.4599 | 368.8924 | 4.7781 | 1023.6688 | -0.90433 | 511.8344 | 878.4407 | 707.8293
5.0821 | 311.6787 | -2.448 | 155.8394 | 248.3779 | 196.4314 | 5.0559 | 555.5965 | -1.4956 | 277.7983 | 461.5587 | 368.9593 | 4.7788 | 1021.7502 | -0.90481 | 510.8751 | 877.3999 | 707.1082
5.0855 | 311.7585 | -2.4497 | 155.8792 | 248.4223 | 196.4625 | 5.0598 | 554.5252 | -1.4963 | 277.2626 | 461.0193 | 368.5985 | 4.7829 | 1021.614 | -0.90333 | 510.807 | 877.2536 | 706.9846
5.0887 | 312.0423 | -2.4526 | 156.0211 | 248.5876 | 196.5805 | 5.063 | 553.6102 | -1.496 | 276.8051 | 460.5574 | 368.2891 | 4.7872 | 1020.9652 | -0.90464 | 510.4826 | 877.1718 | 707.0109
5.0922 | 312.3513 | -2.4551 | 156.1757 | 248.7585 | 196.6999 | 5.0669 | 552.9365 | -1.4981 | 276.4682 | 460.2567 | 368.1006 | 4.7901 | 1019.6822 | -0.90696 | 509.8411 | 876.4936 | 706.5466
5.0968 | 312.4383 | -2.4573 | 156.2192 | 248.8112 | 196.7382 | 5.0714 | 552.6842 | -1.4958 | 276.3421 | 459.9855 | 367.8714 | 4.7936 | 1018.0358 | -0.90656 | 509.0179 | 875.6472 | 705.9745
5.0992 | 312.6616 | -2.4583 | 156.3308 | 248.8051 | 196.6949 | 5.073 | 551.9557 | -1.4984 | 275.9779 | 459.7372 | 367.7446 | 4.7965 | 1016.6216 | -0.90713 | 508.3108 | 874.9948 | 705.5578
5.103 | 312.8619 | -2.4609 | 156.431 | 248.9658 | 196.8221 | 5.0777 | 552.6239 | -1.4977 | 276.3119 | 459.9115 | 367.8075 | 4.8006 | 1015.7368 | -0.90816 | 507.8684 | 874.5049 | 705.2155
5.1067 | 312.3742 | -2.4619 | 156.1871 | 248.6251 | 196.5627 | 5.0796 | 552.43 | -1.4996 | 276.215 | 459.8475 | 367.7758 | 4.8055 | 1014.9008 | -0.9077 | 507.4504 | 874.0569 | 704.9068
5.1098 | 312.6245 | -2.4634 | 156.3122 | 248.7034 | 196.5994 | 5.0836 | 552.1327 | -1.4998 | 276.0663 | 459.8269 | 367.8048 | 4.8066 | 1013.0649 | -0.90956 | 506.5324 | 872.9115 | 704.0673
5.1109 | 313.3504 | -2.4651 | 156.6752 | 249.2788 | 197.0537 | 5.0869 | 551.523 | -1.5015 | 275.7615 | 459.5207 | 367.6002 | 4.8076 | 1012.5844 | -0.9087 | 506.2922 | 872.5374 | 703.7733
5.1149 | 313.5302 | -2.4741 | 156.7651 | 249.8417 | 197.5867 | 5.0911 | 551.1199 | -1.5026 | 275.5599 | 459.3151 | 367.4618 | 4.8131 | 1013.0193 | -0.90647 | 506.5097 | 872.791 | 703.9544
5.1214 | 313.1713 | -2.4801 | 156.5856 | 249.5753 | 197.3801 | 5.0941 | 551.0611 | -1.5011 | 275.5306 | 459.183 | 367.3394 | 4.8166 | 1014.3863 | -0.90556 | 507.1931 | 873.6138 | 704.5495
5.1228 | 312.865 | -2.4813 | 156.4325 | 249.0588 | 196.9147 | 5.0971 | 551.0896 | -1.503 | 275.5448 | 459.2855 | 367.4372 | 4.8179 | 1014.1978 | -0.90742 | 507.0989 | 873.7502 | 704.7172
5.1274 | 312.452 | -2.4834 | 156.226 | 248.8373 | 196.762 | 5.1016 | 550.8863 | -1.5039 | 275.4432 | 459.1707 | 367.3563 | 4.8207 | 1015.2874 | -0.91233 | 507.6437 | 874.6706 | 705.456
5.1318 | 311.8997 | -2.4835 | 155.9499 | 248.3273 | 196.344 | 5.1044 | 550.8345 | -1.5041 | 275.4173 | 459.0976 | 367.2919 | 4.8266 | 1015.5352 | -0.9155 | 507.7676 | 874.8329 | 705.577
5.1343 | 311.3576 | -2.4846 | 155.6788 | 247.8756 | 195.9827 | 5.1081 | 550.9212 | -1.5047 | 275.4606 | 459.2907 | 367.4705 | 4.8277 | 1014.8483 | -0.91673 | 507.4241 | 874.3362 | 705.1948
5.1369 | 311.2352 | -2.4847 | 155.6176 | 247.7974 | 195.9249 | 5.1139 | 551.5479 | -1.5062 | 275.774 | 459.4941 | 367.5694 | 4.8375 | 1015.1842 | -0.9171 | 507.5921 | 874.5888 | 705.3914
5.1414 | 310.9689 | -2.4872 | 155.4845 | 247.7519 | 195.9237 | 5.1128 | 550.6037 | -1.5076 | 275.3018 | 458.7906 | 367.0233 | 4.8329 | 1013.224 | -0.92008 | 506.612 | 872.9615 | 704.0908
5.1454 | 310.6842 | -2.4881 | 155.3421 | 247.5501 | 195.7694 | 5.1199 | 550.0407 | -1.5048 | 275.0204 | 458.4551 | 366.7817 | 4.8398 | 1012.88 | -0.9157 | 506.44 | 872.7266 | 703.9132
5.1473 | 310.7422 | -2.4882 | 155.3711 | 247.5272 | 195.7368 | 5.1209 | 549.0849 | -1.5048 | 274.5424 | 458.0311 | 366.517 | 4.841 | 1013.5887 | -0.91347 | 506.7944 | 873.214 | 704.2825
5.1524 | 310.104 | -2.4914 | 155.052 | 247.4062 | 195.7222 | 5.1248 | 548.3241 | -1.5046 | 274.1621 | 457.7034 | 366.316 | 4.846 | 1013.3394 | -0.91319 | 506.6697 | 873.3266 | 704.4367
5.1558 | 309.0523 | -2.4909 | 154.5261 | 246.6075 | 195.0988 | 5.1287 | 548.2945 | -1.5058 | 274.1473 | 457.9276 | 366.5452 | 4.8494 | 1012.5574 | -0.91562 | 506.2787 | 873.0297 | 704.2701
5.1586 | 308.3435 | -2.4922 | 154.1717 | 246.2708 | 194.8803 | 5.1325 | 548.2184 | -1.5094 | 274.1092 | 457.7669 | 366.3972 | 4.8516 | 1011.0416 | -0.91785 | 505.5208 | 872.3008 | 703.7939
5.1612 | 308.137 | -2.4933 | 154.0685 | 246.1539 | 194.7977 | 5.1345 | 548.3458 | -1.5084 | 274.1729 | 457.8042 | 366.4133 | 4.8552 | 1009.1107 | -0.91999 | 504.5554 | 871.3165 | 703.1314
5.1649 | 307.905 | -2.4941 | 153.9525 | 246.0171 | 194.6996 | 5.139 | 548.8609 | -1.5115 | 274.4304 | 458.2366 | 366.7598 | 4.8589 | 1006.9503 | -0.92091 | 503.4752 | 869.983 | 702.1579
5.1695 | 307.7136 | -2.4943 | 153.8568 | 245.9648 | 194.6791 | 5.142 | 549.3146 | -1.5122 | 274.6573 | 458.5075 | 366.9551 | 4.8612 | 1005.7749 | -0.92065 | 502.8874 | 869.4221 | 701.793
5.1732 | 307.5883 | -2.4948 | 153.7942 | 245.6759 | 194.4112 | 5.1443 | 549.5753 | -1.5136 | 274.7876 | 458.7482 | 367.1523 | 4.8646 | 1005.7939 | -0.92236 | 502.8969 | 869.4741 | 701.8418
5.1749 | 307.7684 | -2.4947 | 153.8842 | 245.8039 | 194.5091 | 5.1491 | 548.9823 | -1.5151 | 274.4911 | 458.4215 | 366.9245 | 4.8688 | 1005.4286 | -0.92371 | 502.7143 | 869.2856 | 701.7142
5.1797 | 307.7243 | -2.4965 | 153.8622 | 246.1124 | 194.825 | 5.1539 | 549.822 | -1.5159 | 274.911 | 458.8084 | 367.1714 | 4.8705 | 1007.4585 | -0.92453 | 503.7292 | 870.2478 | 702.338
5.1825 | 307.6478 | -2.4979 | 153.8239 | 245.8338 | 194.5592 | 5.1554 | 549.8567 | -1.516 | 274.9283 | 458.7385 | 367.0957 | 4.8749 | 1008.1458 | -0.92548 | 504.0729 | 870.5742 | 702.5499
5.1865 | 307.6469 | -2.5 | 153.8234 | 245.9349 | 194.6605 | 5.1587 | 550.2254 | -1.5161 | 275.1127 | 458.9228 | 367.2185 | 4.8777 | 1008.8868 | -0.92585 | 504.4434 | 870.9261 | 702.7783
5.1901 | 307.4295 | -2.4995 | 153.7147 | 245.742 | 194.5037 | 5.1623 | 551.065 | -1.5189 | 275.5325 | 459.5391 | 367.6949 | 4.881 | 1009.5436 | -0.92648 | 504.7718 | 871.3046 | 703.0473
5.1926 | 307.5211 | -2.5017 | 153.7606 | 245.7632 | 194.5096 | 5.169 | 550.6998 | -1.5207 | 275.3499 | 459.2896 | 367.5063 | 4.8844 | 1009.8693 | -0.92771 | 504.9347 | 871.4734 | 703.1619
5.1959 | 307.8831 | -2.5025 | 153.9415 | 245.9817 | 194.6679 | 5.1681 | 549.5238 | -1.5212 | 274.7619 | 458.2869 | 366.6996 | 4.8883 | 1011.1491 | -0.92702 | 505.5745 | 872.1113 | 703.5865
5.2 | 308.2781 | -2.5046 | 154.1391 | 246.2496 | 194.8699 | 5.1739 | 548.5589 | -1.517 | 274.2794 | 457.7016 | 366.2751 | 4.8908 | 1011.3749 | -0.92965 | 505.6875 | 872.391 | 703.8285
5.2034 | 308.6895 | -2.5064 | 154.3447 | 246.5129 | 195.0646 | 5.1773 | 547.3782 | -1.5155 | 273.6891 | 457.2418 | 366.0121 | 4.8936 | 1011.1206 | -0.92854 | 505.5603 | 872.1176 | 703.5976
5.2077 | 308.8932 | -2.5081 | 154.4466 | 246.7034 | 195.2212 | 5.1802 | 546.4836 | -1.5149 | 273.2418 | 456.9519 | 365.8713 | 4.9006 | 1011.189 | -0.92911 | 505.5945 | 872.3185 | 703.787
5.2105 | 309.1852 | -2.5087 | 154.5926 | 246.8218 | 195.2909 | 5.1833 | 545.3335 | -1.518 | 272.6667 | 456.5284 | 365.6395 | 4.9013 | 1009.0744 | -0.93279 | 504.5372 | 870.6993 | 702.5202
5.2136 | 309.6339 | -2.5105 | 154.817 | 247.0569 | 195.4512 | 5.1871 | 545.0973 | -1.5206 | 272.5487 | 456.451 | 365.6015 | 4.9012 | 1007.1254 | -0.93002 | 503.5627 | 869.5963 | 701.742
5.2176 | 309.6467 | -2.5122 | 154.8233 | 247.0969 | 195.4892 | 5.1911 | 544.7317 | -1.5223 | 272.3658 | 456.0981 | 365.3095 | 4.9078 | 1006.5252 | -0.92556 | 503.2626 | 869.3755 | 701.6213
5.2204 | 310.0243 | -2.513 | 155.0122 | 247.2761 | 195.6054 | 5.1942 | 544.8266 | -1.5225 | 272.4133 | 456.1256 | 365.3211 | 4.9123 | 1005.8581 | -0.92499 | 502.929 | 869.2062 | 701.5632
5.2228 | 310.6738 | -2.514 | 155.3369 | 247.9862 | 196.2072 | 5.1979 | 544.6862 | -1.5236 | 272.3431 | 456.0551 | 365.274 | 4.9142 | 1004.1076 | -0.92656 | 502.0538 | 868.5265 | 701.1753
5.2271 | 311.2922 | -2.5202 | 155.6461 | 248.4088 | 196.5268 | 5.1999 | 544.2743 | -1.5239 | 272.1371 | 455.8461 | 365.1337 | 4.9159 | 1003.2793 | -0.92842 | 501.6397 | 868.1506 | 700.9373
5.2295 | 311.7452 | -2.5233 | 155.8726 | 248.6811 | 196.7235 | 5.2043 | 544.553 | -1.5256 | 272.2765 | 456.0366 | 365.2778 | 4.9201 | 1002.9283 | -0.92922 | 501.4641 | 868.0346 | 700.8799
5.2349 | 311.7685 | -2.5284 | 155.8843 | 248.7264 | 196.7649 | 5.2081 | 545.6265 | -1.5254 | 272.8133 | 456.6224 | 365.6846 | 4.9242 | 1002.1258 | -0.93142 | 501.0629 | 867.7122 | 700.6912
5.2395 | 311.2792 | -2.5293 | 155.6396 | 248.2775 | 196.3976 | 5.2111 | 546.114 | -1.5257 | 273.057 | 456.7817 | 365.7627 | 4.9261 | 1002.7486 | -0.9346 | 501.3743 | 868.107 | 700.9823
5.2402 | 311.3433 | -2.5303 | 155.6717 | 248.0896 | 196.199 | 5.2152 | 546.6917 | -1.5275 | 273.3458 | 457.1363 | 366.021 | 4.9301 | 1003.2222 | -0.93402 | 501.6111 | 868.295 | 701.0913
5.2448 | 311.2903 | -2.5314 | 155.6452 | 248.4234 | 196.5417 | 5.2174 | 546.9071 | -1.5264 | 273.4535 | 457.1169 | 365.9658 | 4.932 | 1003.7781 | -0.93608 | 501.889 | 868.6077 | 701.3114
5.2483 | 311.3357 | -2.5344 | 155.6678 | 248.1736 | 196.2843 | 5.2205 | 547.76 | -1.5287 | 273.88 | 457.9639 | 366.6705 | 4.9363 | 1005.8497 | -0.93777 | 502.9248 | 869.7132 | 702.0716
5.2523 | 311.2231 | -2.5363 | 155.6115 | 248.1099 | 196.2394 | 5.2252 | 548.1798 | -1.5312 | 274.0899 | 458.0788 | 366.7155 | 4.9408 | 1006.7992 | -0.93785 | 503.3996 | 870.175 | 702.3751
5.2555 | 310.9781 | -2.537 | 155.489 | 247.8559 | 196.0262 | 5.2275 | 548.3747 | -1.5312 | 274.1873 | 457.9799 | 366.5841 | 4.9442 | 1006.3156 | -0.93934 | 503.1578 | 869.8538 | 702.1345
5.2582 | 311.0334 | -2.5383 | 155.5167 | 247.795 | 195.9561 | 5.232 | 548.8205 | -1.5334 | 274.4102 | 458.3221 | 366.852 | 4.9461 | 1005.4259 | -0.93885 | 502.7129 | 869.3643 | 701.7933
5.262 | 310.6651 | -2.54 | 155.3325 | 247.6294 | 195.8518 | 5.2351 | 548.8725 | -1.5327 | 274.4362 | 458.2762 | 366.7974 | 4.9502 | 1005.9234 | -0.93885 | 502.9617 | 869.6031 | 701.9492
5.2653 | 310.0447 | -2.5418 | 155.0224 | 247.2936 | 195.6195 | 5.2385 | 548.1464 | -1.5346 | 274.0732 | 457.974 | 366.6163 | 4.9529 | 1005.7453 | -0.94005 | 502.8726 | 869.5297 | 701.9055
5.2703 | 309.2914 | -2.5434 | 154.6457 | 246.8781 | 195.3296 | 5.2429 | 547.6383 | -1.534 | 273.8191 | 457.5597 | 366.2867 | 4.9567 | 1006.2089 | -0.93988 | 503.1044 | 869.755 | 702.0535
5.2721 | 308.8556 | -2.543 | 154.4278 | 246.5037 | 195.0278 | 5.2456 | 547.1833 | -1.5356 | 273.5916 | 457.3467 | 366.1495 | 4.9588 | 1006.4282 | -0.94174 | 503.2141 | 869.9671 | 702.2291
5.276 | 308.8712 | -2.5441 | 154.4356 | 246.7422 | 195.2637 | 5.2488 | 546.4696 | -1.5346 | 273.2348 | 456.9317 | 365.8534 | 4.9626 | 1006.6129 | -0.94277 | 503.3065 | 870.0556 | 702.2868
5.2794 | 309.3222 | -2.5464 | 154.6611 | 246.9339 | 195.3802 | 5.2531 | 545.6885 | -1.5347 | 272.8443 | 456.522 | 365.5739 | 4.9657 | 1005.7744 | -0.94446 | 502.8872 | 869.6625 | 702.0335
5.2825 | 309.4836 | -2.5493 | 154.7418 | 247.0767 | 195.4961 | 5.2566 | 545.283 | -1.5353 | 272.6415 | 456.3132 | 365.4327 | 4.9697 | 1004.4944 | -0.94548 | 502.2472 | 868.9959 | 701.5802
5.2855 | 309.3919 | -2.5527 | 154.696 | 247.193 | 195.6277 | 5.259 | 544.4089 | -1.536 | 272.2044 | 455.8443 | 365.1094 | 4.9728 | 1003.5604 | -0.946 | 501.7802 | 868.4626 | 701.2025
5.2902 | 309.473 | -2.5558 | 154.7365 | 247.1499 | 195.5711 | 5.263 | 544.2992 | -1.5374 | 272.1496 | 455.9838 | 365.2673 | 4.9754 | 1003.4752 | -0.9466 | 501.7376 | 868.3932 | 701.1474
5.2936 | 309.5579 | -2.5561 | 154.779 | 247.2098 | 195.6169 | 5.2668 | 544.1366 | -1.5381 | 272.0683 | 455.7983 | 365.1089 | 4.978 | 1004.6469 | -0.9466 | 502.3235 | 869.0648 | 701.6236
5.2963 | 309.7767 | -2.5589 | 154.8883 | 247.2759 | 195.6465 | 5.2689 | 543.6047 | -1.538 | 271.8024 | 455.4075 | 364.8068 | 4.9842 | 1004.411 | -0.94937 | 502.2055 | 868.9789 | 701.5771
5.3003 | 309.8494 | -2.5606 | 154.9247 | 247.2936 | 195.652 | 5.2732 | 543.8509 | -1.5387 | 271.9254 | 455.9152 | 365.2733 | 4.9847 | 1003.0075 | -0.95023 | 501.5037 | 868.1131 | 700.9452
5.304 | 310.002 | -2.563 | 155.001 | 247.393 | 195.726 | 5.2767 | 544.3374 | -1.5404 | 272.1687 | 455.9314 | 365.2085 | 4.9893 | 1002.6749 | -0.94894 | 501.3374 | 867.7755 | 700.663
5.3071 | 310.2224 | -2.5647 | 155.1112 | 247.5152 | 195.8114 | 5.2797 | 544.0772 | -1.5417 | 272.0386 | 455.773 | 365.0934 | 4.9922 | 1001.4594 | -0.94929 | 500.7297 | 867.2383 | 700.3284
5.311 | 310.4867 | -2.567 | 155.2433 | 247.6607 | 195.9129 | 5.2842 | 544.2348 | -1.5422 | 272.1174 | 455.8624 | 365.1565 | 4.996 | 1000.0351 | -0.95126 | 500.0176 | 866.6712 | 699.9986
5.3146 | 310.5346 | -2.5686 | 155.2673 | 247.6492 | 195.8934 | 5.2868 | 544.5762 | -1.5424 | 272.2881 | 456.025 | 365.2623 | 4.9991 | 998.208 | -0.95134 | 499.104 | 865.6619 | 699.2939
5.318 | 310.4297 | -2.5699 | 155.2148 | 247.5864 | 195.8482 | 5.2904 | 544.7778 | -1.5438 | 272.3889 | 456.1364 | 365.3401 | 5.0033 | 996.5624 | -0.95134 | 498.2812 | 864.8462 | 698.7524
5.3214 | 310.2286 | -2.571 | 155.1143 | 247.4891 | 195.7843 | 5.2938 | 544.6856 | -1.5438 | 272.3428 | 456.0284 | 365.2475 | 5.0044 | 995.1497 | -0.9532 | 497.5749 | 864.1355 | 698.2772
5.3261 | 309.4266 | -2.573 | 154.7133 | 246.9781 | 195.407 | 5.2977 | 544.6887 | -1.5437 | 272.3443 | 456.0239 | 365.2424 | 5.0092 | 993.8697 | -0.952 | 496.9348 | 863.398 | 697.7531
5.3277 | 309.1142 | -2.5741 | 154.5571 | 246.6609 | 195.1419 | 5.3006 | 544.2906 | -1.5451 | 272.1453 | 455.8781 | 365.163 | 5.0108 | 993.1082 | -0.95191 | 496.5541 | 862.9969 | 697.4789
5.3326 | 308.6748 | -2.5725 | 154.3374 | 246.3117 | 194.8659 | 5.3046 | 544.0774 | -1.5451 | 272.0387 | 455.7913 | 365.1117 | 5.0156 | 991.3102 | -0.95217 | 495.6551 | 862.1942 | 696.9759
5.3344 | 308.4441 | -2.573 | 154.222 | 246.2097 | 194.8024 | 5.3074 | 543.9489 | -1.5456 | 271.9744 | 455.7203 | 365.0622 | 5.0169 | 991.9487 | -0.95449 | 495.9744 | 862.5663 | 697.2415
5.3384 | 308.0857 | -2.5756 | 154.0429 | 246.2214 | 194.8738 | 5.3123 | 543.5458 | -1.5471 | 271.7729 | 455.5638 | 364.9728 | 5.0218 | 993.9907 | -0.9548 | 496.9953 | 863.5621 | 697.897
5.3421 | 307.7292 | -2.5756 | 153.8646 | 245.9822 | 194.694 | 5.3133 | 542.9573 | -1.5462 | 271.4787 | 455.1867 | 364.6938 | 5.0248 | 994.0626 | -0.95683 | 497.0313 | 863.6918 | 698.0147
5.3457 | 307.6499 | -2.5771 | 153.8249 | 245.9407 | 194.6657 | 5.3177 | 543.7493 | -1.5477 | 271.8746 | 456.2125 | 365.5877 | 5.0292 | 993.4651 | -0.95712 | 496.7325 | 863.3465 | 697.769
5.3481 | 307.688 | -2.5782 | 153.844 | 245.9723 | 194.691 | 5.3207 | 544.145 | -1.5503 | 272.0725 | 455.8741 | 365.1832 | 5.03 | 992.8972 | -0.95786 | 496.4486 | 863.0561 | 697.5733
5.3523 | 307.7613 | -2.5813 | 153.8806 | 246.1947 | 194.9012 | 5.3264 | 543.5485 | -1.552 | 271.7743 | 455.6791 | 365.0877 | 5.0357 | 993.0529 | -0.95777 | 496.5264 | 863.1358 | 697.627
5.3566 | 307.6735 | -2.5832 | 153.8367 | 246.1564 | 194.8775 | 5.328 | 543.3571 | -1.5501 | 271.6786 | 455.2517 | 364.6921 | 5.0376 | 993.0399 | -0.95955 | 496.5199 | 863.1744 | 697.6677
5.3596 | 307.5854 | -2.5839 | 153.7927 | 245.9842 | 194.72 | 5.3327 | 543.4747 | -1.5497 | 271.7374 | 455.5076 | 364.9285 | 5.0409 | 993.4361 | -0.95889 | 496.7181 | 863.3045 | 697.7318
5.3626 | 307.6058 | -2.585 | 153.8029 | 246.0012 | 194.7336 | 5.3348 | 543.0799 | -1.5513 | 271.5399 | 455.402 | 364.8887 | 5.0444 | 994.1398 | -0.9598 | 497.0699 | 863.6791 | 697.9892
5.3658 | 308.1815 | -2.5872 | 154.0908 | 246.2895 | 194.9259 | 5.3383 | 543.1994 | -1.5537 | 271.5997 | 455.4987 | 364.9654 | 5.0475 | 994.0683 | -0.96132 | 497.0341 | 863.679 | 698.001
5.3688 | 308.9689 | -2.5894 | 154.4844 | 246.8123 | 195.3175 | 5.3425 | 543.2413 | -1.554 | 271.6206 | 455.5314 | 364.9912 | 5.0506 | 994.1441 | -0.96132 | 497.072 | 863.7085 | 698.0178
5.3709 | 309.7778 | -2.5939 | 154.8889 | 247.5201 | 195.8904 | 5.3467 | 543.063 | -1.5541 | 271.5315 | 455.1649 | 364.6544 | 5.0548 | 992.7288 | -0.96252 | 496.3644 | 863.0032 | 697.5484
5.3756 | 310.4617 | -2.6 | 155.2309 | 248.0761 | 196.3324 | 5.3498 | 542.3546 | -1.5527 | 271.1773 | 454.8102 | 364.4178 | 5.0576 | 990.9162 | -0.96289 | 495.4581 | 862.0395 | 696.8868
5.3788 | 310.5778 | -2.6046 | 155.2889 | 248.2179 | 196.4549 | 5.3521 | 541.8416 | -1.5531 | 270.9208 | 454.605 | 364.298 | 5.0603 | 989.6481 | -0.96235 | 494.824 | 861.3948 | 696.4534
5.3837 | 310.6064 | -2.6081 | 155.3032 | 247.912 | 196.1442 | 5.356 | 540.7195 | -1.5542 | 270.3598 | 454.0939 | 363.974 | 5.0643 | 989.3406 | -0.96252 | 494.6703 | 861.2574 | 696.3673
5.3882 | 310.1561 | -2.6077 | 155.0781 | 247.6242 | 195.9316 | 5.3594 | 539.7474 | -1.5561 | 269.8737 | 453.6276 | 363.6697 | 5.0676 | 989.6237 | -0.96363 | 494.8119 | 861.4335 | 696.4962
5.3902 | 309.2169 | -2.6096 | 154.6085 | 246.9339 | 195.3978 | 5.363 | 539.7091 | -1.5561 | 269.8545 | 453.5872 | 363.6357 | 5.0707 | 989.184 | -0.96429 | 494.592 | 861.2143 | 696.3503
5.3946 | 308.6492 | -2.6102 | 154.3246 | 246.5727 | 195.1311 | 5.3661 | 539.3781 | -1.556 | 269.689 | 453.4007 | 363.5043 | 5.0736 | 989.6064 | -0.96475 | 494.8032 | 861.4279 | 696.4935
5.401 | 308.1887 | -2.6094 | 154.0943 | 246.0671 | 194.7023 | 5.3698 | 539.0073 | -1.5562 | 269.5037 | 453.2091 | 363.3746 | 5.0776 | 989.4712 | -0.96618 | 494.7356 | 861.3595 | 696.4476
5.4022 | 307.4893 | -2.6103 | 153.7446 | 245.7877 | 194.5394 | 5.3734 | 538.8547 | -1.5562 | 269.4274 | 453.1067 | 363.2976 | 5.0803 | 988.5308 | -0.96598 | 494.2654 | 860.8766 | 696.1215
5.4046 | 307.0965 | -2.6116 | 153.5482 | 245.6275 | 194.4448 | 5.377 | 538.3418 | -1.5565 | 269.1709 | 452.8611 | 363.1375 | 5.0834 | 987.4506 | -0.96701 | 493.7253 | 860.3265 | 695.7514
5.4078 | 306.709 | -2.6103 | 153.3545 | 245.2881 | 194.1699 | 5.3812 | 537.8748 | -1.5576 | 268.9374 | 452.6386 | 362.9928 | 5.0875 | 986.4084 | -0.96701 | 493.2042 | 859.6821 | 695.2807
5.4106 | 306.0981 | -2.6115 | 153.049 | 245.2569 | 194.2406 | 5.385 | 537.6234 | -1.5572 | 268.8117 | 452.4481 | 362.8442 | 5.0903 | 986.1334 | -0.96618 | 493.0667 | 859.5022 | 695.1467
5.4142 | 305.8531 | -2.615 | 152.9266 | 245.1087 | 194.1332 | 5.3864 | 537.392 | -1.558 | 268.696 | 452.3281 | 362.7628 | 5.0932 | 985.424 | -0.96755 | 492.712 | 859.1519 | 694.9146
5.4168 | 305.6796 | -2.6172 | 152.8398 | 245.2545 | 194.3079 | 5.3896 | 537.6466 | -1.5576 | 268.8233 | 452.4682 | 362.8605 | 5.0972 | 984.8205 | -0.96866 | 492.4103 | 858.8367 | 694.6999
5.4204 | 305.9443 | -2.6224 | 152.9721 | 245.5474 | 194.5567 | 5.3934 | 538.7605 | -1.5603 | 269.3803 | 453.2023 | 363.4088 | 5.0997 | 984.4162 | -0.96758 | 492.2081 | 858.5964 | 694.5271
5.4273 | 305.614 | -2.6272 | 152.807 | 245.4531 | 194.5174 | 5.397 | 538.9818 | -1.5611 | 269.4909 | 453.3263 | 363.4961 | 5.1033 | 983.6879 | -0.96803 | 491.844 | 858.2281 | 694.2801
5.4277 | 306.3036 | -2.6275 | 153.1518 | 245.4186 | 194.368 | 5.4003 | 539.3215 | -1.5614 | 269.6607 | 453.4971 | 363.6102 | 5.1062 | 983.5036 | -0.96923 | 491.7518 | 858.1738 | 694.2566
5.4304 | 307.4762 | -2.6266 | 153.7381 | 246.4488 | 195.2028 | 5.4043 | 539.8656 | -1.5631 | 269.9328 | 453.7753 | 363.7977 | 5.1095 | 983.3318 | -0.96961 | 491.6659 | 858.1031 | 694.2145
5.4345 | 308.0513 | -2.6348 | 154.0257 | 246.9296 | 195.5877 | 5.4068 | 540.2192 | -1.5631 | 270.1096 | 453.9409 | 363.9044 | 5.1127 | 983.1472 | -0.97092 | 491.5736 | 858.0679 | 694.21
5.4385 | 308.5747 | -2.6378 | 154.2874 | 247.0528 | 195.6236 | 5.4115 | 540.8349 | -1.5652 | 270.4174 | 454.3863 | 364.2471 | 5.1161 | 983.4358 | -0.97118 | 491.7179 | 858.2119 | 694.3059
5.4432 | 309.2461 | -2.6405 | 154.623 | 247.3196 | 195.7785 | 5.4135 | 540.898 | -1.565 | 270.449 | 454.3052 | 364.1556 | 5.1188 | 984.2554 | -0.97155 | 492.1277 | 858.6535 | 694.6109
5.4454 | 309.5024 | -2.6405 | 154.7512 | 247.2943 | 195.7106 | 5.418 | 541.1266 | -1.5674 | 270.5633 | 454.3896 | 364.2019 | 5.1226 | 985.2809 | -0.97324 | 492.6404 | 859.2045 | 694.991
5.4496 | 309.3437 | -2.6427 | 154.6719 | 247.1766 | 195.6193 | 5.4215 | 541.2083 | -1.5664 | 270.6041 | 454.3556 | 364.1542 | 5.1256 | 985.3995 | -0.97372 | 492.6997 | 859.2894 | 695.0562
5.4525 | 309.0757 | -2.6434 | 154.5379 | 246.9271 | 195.4145 | 5.424 | 541.5708 | -1.5678 | 270.7854 | 454.5445 | 364.2827 | 5.1295 | 986.1946 | -0.97381 | 493.0973 | 859.7011 | 695.3353
5.4566 | 308.3615 | -2.6449 | 154.1807 | 246.4688 | 195.0752 | 5.4282 | 541.3236 | -1.5684 | 270.6618 | 454.4014 | 364.1808 | 5.1329 | 986.7286 | -0.97529 | 493.3643 | 859.9967 | 695.542
5.4611 | 307.4013 | -2.6449 | 153.7006 | 245.8847 | 194.6512 | 5.4327 | 539.6252 | -1.5677 | 269.8126 | 453.5015 | 363.564 | 5.136 | 986.724 | -0.97492 | 493.362 | 859.9307 | 695.4767
5.4618 | 306.7313 | -2.6451 | 153.3657 | 245.4264 | 194.3045 | 5.4353 | 538.9155 | -1.569 | 269.4578 | 453.1058 | 363.2865 | 5.1387 | 986.1634 | -0.97575 | 493.0817 | 859.6596 | 695.299
5.4669 | 306.7213 | -2.646 | 153.3607 | 245.4506 | 194.3304 | 5.4386 | 538.267 | -1.5696 | 269.1335 | 452.7755 | 363.0643 | 5.1418 | 985.6357 | -0.97609 | 492.8178 | 859.3921 | 695.1195
5.4715 | 305.7955 | -2.6463 | 152.8978 | 244.9405 | 193.9746 | 5.4424 | 537.4587 | -1.5691 | 268.7294 | 452.3591 | 362.7826 | 5.1449 | 985.4069 | -0.97735 | 492.7035 | 859.2788 | 695.0443
5.4722 | 305.0057 | -2.6473 | 152.5029 | 244.4285 | 193.5943 | 5.4458 | 537.0068 | -1.5694 | 268.5034 | 452.136 | 362.6349 | 5.1487 | 984.6963 | -0.97815 | 492.3481 | 858.9323 | 694.8163
5.477 | 304.5837 | -2.6464 | 152.2919 | 244.312 | 193.5481 | 5.449 | 536.2542 | -1.5702 | 268.1271 | 451.7326 | 362.3569 | 5.152 | 984.2485 | -0.97909 | 492.1242 | 858.6923 | 694.6509
5.481 | 304.2555 | -2.6491 | 152.1278 | 244.3034 | 193.5941 | 5.4527 | 535.951 | -1.5694 | 267.9755 | 451.5769 | 362.2517 | 5.1552 | 983.5433 | -0.97909 | 491.7717 | 858.3215 | 694.3976
5.4832 | 304.5615 | -2.6501 | 152.2807 | 244.4504 | 193.6901 | 5.4567 | 535.5083 | -1.571 | 267.7542 | 451.4244 | 362.173 | 5.1591 | 982.3168 | -0.98029 | 491.1584 | 857.7019 | 693.9824
5.4878 | 304.5684 | -2.6523 | 152.2842 | 244.8911 | 194.1297 | 5.4588 | 535.0912 | -1.5717 | 267.5456 | 451.0327 | 361.8508 | 5.1614 | 981.9918 | -0.98049 | 490.9959 | 857.4759 | 693.8106
5.4905 | 304.7058 | -2.6547 | 152.3529 | 244.5851 | 193.8008 | 5.4622 | 535.2928 | -1.5718 | 267.6464 | 451.2155 | 362 | 5.1656 | 981.5796 | -0.97984 | 490.7898 | 857.2721 | 693.6755
5.4942 | 304.8803 | -2.6563 | 152.4402 | 244.7042 | 193.8908 | 5.4669 | 535.4706 | -1.5736 | 267.7353 | 451.4223 | 362.1772 | 5.1681 | 980.9568 | -0.98198 | 490.4784 | 857.0355 | 693.5427
5.4984 | 305.1293 | -2.6567 | 152.5647 | 244.8025 | 193.9476 | 5.4696 | 536.0312 | -1.5727 | 268.0156 | 451.6857 | 362.3472 | 5.1721 | 980.4038 | -0.9817 | 490.2019 | 856.691 | 693.2904
5.5018 | 305.4437 | -2.6575 | 152.7218 | 244.9809 | 194.0736 | 5.4731 | 536.0776 | -1.575 | 268.0388 | 451.7681 | 362.4218 | 5.1742 | 980.4994 | -0.98187 | 490.2497 | 856.7265 | 693.3099
5.5042 | 305.6521 | -2.6599 | 152.826 | 245.1007 | 194.1587 | 5.4776 | 536.4414 | -1.5732 | 268.2207 | 451.7037 | 362.2968 | 5.1781 | 980.4183 | -0.98264 | 490.2092 | 856.6889 | 693.2859
5.5082 | 306.0685 | -2.6603 | 153.0343 | 245.2345 | 194.2231 | 5.4791 | 536.6592 | -1.5742 | 268.3296 | 451.9304 | 362.4872 | 5.1814 | 979.4099 | -0.9833 | 489.705 | 856.164 | 692.929
5.5113 | 306.7911 | -2.662 | 153.3956 | 245.6796 | 194.5477 | 5.4825 | 537.2129 | -1.5766 | 268.6064 | 452.4711 | 362.9356 | 5.1846 | 979.6063 | -0.98304 | 489.8031 | 856.2442 | 692.9765
5.515 | 307.2866 | -2.6646 | 153.6433 | 246.0839 | 194.8694 | 5.4853 | 537.7939 | -1.5781 | 268.897 | 452.7936 | 363.1613 | 5.1872 | 979.6204 | -0.98304 | 489.8102 | 856.2808 | 693.0108
5.5177 | 307.6487 | -2.6675 | 153.8243 | 246.3107 | 195.0359 | 5.4912 | 537.9409 | -1.5799 | 268.9705 | 453.0148 | 363.358 | 5.1913 | 979.7399 | -0.98524 | 489.87 | 856.4905 | 693.2005
5.5222 | 307.9831 | -2.6709 | 153.9916 | 246.5248 | 195.1943 | 5.4932 | 537.4827 | -1.5788 | 268.7413 | 452.5062 | 362.9257 | 5.1938 | 979.902 | -0.98467 | 489.951 | 856.4635 | 693.1465
5.5254 | 307.6718 | -2.6723 | 153.8359 | 246.3629 | 195.0843 | 5.4976 | 537.4918 | -1.5769 | 268.7459 | 452.5673 | 362.9854 | 5.1983 | 980.44 | -0.98544 | 490.22 | 856.7748 | 693.3681
5.5284 | 307.6883 | -2.6736 | 153.8442 | 246.2927 | 195.0113 | 5.4988 | 537.2567 | -1.5776 | 268.6283 | 452.5215 | 362.9787 | 5.2003 | 979.8352 | -0.98775 | 489.9176 | 856.3926 | 693.0868
5.5327 | 307.7434 | -2.6762 | 153.8717 | 246.3541 | 195.0636 | 5.5063 | 536.7407 | -1.583 | 268.3703 | 452.552 | 363.0952 | 5.2042 | 980.0668 | -0.98738 | 490.0334 | 856.4582 | 693.1137
5.5359 | 307.8343 | -2.6769 | 153.9171 | 246.2802 | 194.9744 | 5.5056 | 535.5867 | -1.5815 | 267.7933 | 451.4206 | 362.1561 | 5.2068 | 980.3206 | -0.98813 | 490.1603 | 856.6159 | 693.2292
5.539 | 307.959 | -2.6791 | 153.9795 | 246.3847 | 195.0582 | 5.5114 | 535.4704 | -1.5787 | 267.7352 | 451.303 | 362.0579 | 5.2113 | 979.5759 | -0.98878 | 489.788 | 856.2733 | 693.0107
5.5427 | 308.1963 | -2.6813 | 154.0982 | 246.5007 | 195.1347 | 5.5153 | 534.9304 | -1.5781 | 267.4652 | 451.1219 | 361.9669 | 5.2143 | 978.5416 | -0.98933 | 489.2708 | 855.7541 | 692.6638
5.547 | 308.2259 | -2.6829 | 154.1129 | 246.5109 | 195.1399 | 5.5176 | 534.6326 | -1.579 | 267.3163 | 451.0264 | 361.921 | 5.2168 | 977.8784 | -0.98924 | 488.9392 | 855.416 | 692.4363
5.5499 | 308.0379 | -2.6841 | 154.0189 | 246.3774 | 195.0377 | 5.5211 | 533.6704 | -1.5807 | 266.8352 | 450.6645 | 361.7194 | 5.2205 | 977.3602 | -0.99053 | 488.6801 | 855.1511 | 692.2577
5.5532 | 307.8187 | -2.6859 | 153.9094 | 246.239 | 194.9358 | 5.5252 | 532.62 | -1.5824 | 266.31 | 450.1719 | 361.4019 | 5.2233 | 976.7844 | -0.99084 | 488.3922 | 854.8346 | 692.0372
5.5563 | 307.617 | -2.6867 | 153.8085 | 246.2633 | 194.9938 | 5.5282 | 532.2838 | -1.5833 | 266.1419 | 449.9088 | 361.1948 | 5.2277 | 976.712 | -0.99053 | 488.356 | 854.7934 | 692.0081
5.5608 | 307.3679 | -2.6894 | 153.684 | 246.1088 | 194.8808 | 5.5317 | 532.5914 | -1.5844 | 266.2957 | 450.0667 | 361.3015 | 5.2296 | 975.9427 | -0.99298 | 487.9714 | 854.4241 | 691.767
5.5625 | 307.4621 | -2.6904 | 153.7311 | 246.0683 | 194.8246 | 5.5351 | 532.6852 | -1.585 | 266.3426 | 450.1078 | 361.3269 | 5.2338 | 975.2294 | -0.99138 | 487.6147 | 853.9866 | 691.4484
5.5671 | 307.591 | -2.6943 | 153.7955 | 246.2987 | 195.0335 | 5.5395 | 532.3536 | -1.5852 | 266.1768 | 449.8846 | 361.159 | 5.2366 | 975.0488 | -0.99238 | 487.5244 | 853.9635 | 691.4554
5.5708 | 307.618 | -2.6962 | 153.809 | 246.246 | 194.9763 | 5.5419 | 532.3503 | -1.585 | 266.1752 | 449.8717 | 361.1467 | 5.2405 | 974.2399 | -0.99418 | 487.1199 | 853.567 | 691.1937
5.5736 | 307.6939 | -2.6973 | 153.8469 | 246.2683 | 194.986 | 5.5458 | 532.9755 | -1.5856 | 266.4877 | 450.2515 | 361.4223 | 5.2442 | 973.4583 | -0.99324 | 486.7291 | 853.1465 | 690.9035
5.5772 | 307.7305 | -2.6999 | 153.8653 | 246.292 | 195.0035 | 5.5504 | 533.1058 | -1.5857 | 266.5529 | 450.2485 | 361.3975 | 5.2464 | 973.1846 | -0.99361 | 486.5923 | 853.0009 | 690.8034
5.5818 | 307.4466 | -2.702 | 153.7233 | 246.1496 | 194.9085 | 5.5513 | 532.9277 | -1.5871 | 266.4639 | 450.1108 | 361.2895 | 5.2496 | 973.5798 | -0.99436 | 486.7899 | 853.2025 | 690.9392
5.5841 | 307.2045 | -2.703 | 153.6023 | 245.8566 | 194.6558 | 5.5565 | 533.1268 | -1.5863 | 266.5634 | 450.1441 | 361.2896 | 5.2529 | 973.8606 | -0.99567 | 486.9303 | 853.3755 | 691.0653
5.5873 | 307.1785 | -2.7031 | 153.5893 | 245.879 | 194.6826 | 5.5589 | 533.3234 | -1.5877 | 266.6617 | 450.232 | 361.3447 | 5.2559 | 974.0017 | -0.99547 | 487.0009 | 853.3762 | 691.0425
5.5914 | 307.1094 | -2.7056 | 153.5547 | 245.9295 | 194.7446 | 5.5618 | 533.8286 | -1.5886 | 266.9143 | 450.4862 | 361.5148 | 5.2587 | 974.5766 | -0.99604 | 487.2883 | 853.7026 | 691.2732
5.5949 | 307.0481 | -2.7059 | 153.5241 | 245.7967 | 194.622 | 5.5659 | 533.9068 | -1.5896 | 266.9534 | 450.5496 | 361.5651 | 5.2633 | 973.9499 | -0.99827 | 486.975 | 853.4486 | 691.1236
5.599 | 306.7682 | -2.7076 | 153.3841 | 245.6709 | 194.5429 | 5.5696 | 533.7829 | -1.5895 | 266.8914 | 450.5057 | 361.5419 | 5.2661 | 973.8788 | -0.9977 | 486.9394 | 853.3727 | 691.0595
5.6011 | 306.4827 | -2.7095 | 153.2414 | 245.4235 | 194.3431 | 5.5728 | 533.7862 | -1.5906 | 266.8931 | 450.5169 | 361.5525 | 5.2693 | 972.7672 | -0.99819 | 486.3836 | 852.8302 | 690.7023
5.6049 | 306.1269 | -2.7097 | 153.0635 | 245.2118 | 194.1906 | 5.5766 | 533.7135 | -1.5908 | 266.8567 | 450.4873 | 361.535 | 5.2743 | 972.0589 | -0.99893 | 486.0295 | 852.4905 | 690.4806
5.6088 | 305.7714 | -2.7114 | 152.8857 | 245.0404 | 194.0785 | 5.5811 | 533.5859 | -1.5915 | 266.793 | 450.4287 | 361.4977 | 5.2753 | 970.8435 | -0.99964 | 485.4218 | 851.8453 | 690.038
5.6127 | 305.0704 | -2.713 | 152.5352 | 244.6775 | 193.8325 | 5.5849 | 533.1609 | -1.5908 | 266.5804 | 450.1552 | 361.2951 | 5.279 | 971.1348 | -0.99864 | 485.5674 | 851.8494 | 689.9936
5.6177 | 304.623 | -2.7133 | 152.3115 | 244.3422 | 193.5717 | 5.5858 | 532.3173 | -1.5907 | 266.1586 | 449.7137 | 360.9942 | 5.2837 | 971.5665 | -0.99876 | 485.7832 | 852.0941 | 690.1663
5.6193 | 304.6014 | -2.7128 | 152.3007 | 244.1374 | 193.3705 | 5.59 | 532.1358 | -1.5889 | 266.0679 | 449.5986 | 360.9094 | 5.2846 | 970.6146 | -0.99964 | 485.3073 | 851.766 | 689.9969
5.621 | 305.3358 | -2.7134 | 152.6679 | 244.9134 | 194.0241 | 5.5949 | 531.818 | -1.5896 | 265.909 | 449.4633 | 360.827 | 5.2882 | 970.8764 | -1.0007 | 485.4382 | 851.8912 | 690.0785
5.6243 | 305.9659 | -2.7214 | 152.9829 | 245.6565 | 194.6622 | 5.5977 | 531.376 | -1.5912 | 265.688 | 449.2889 | 360.7263 | 5.2916 | 970.956 | -1.0015 | 485.478 | 851.9636 | 690.1376
5.6284 | 306.2709 | -2.7273 | 153.1354 | 245.9751 | 194.9299 | 5.6001 | 530.9515 | -1.5923 | 265.4757 | 449.0777 | 360.5858 | 5.2944 | 971.0475 | -1.0011 | 485.5237 | 852.0448 | 690.2035
5.634 | 306.1773 | -2.7313 | 153.0886 | 245.8546 | 194.825 | 5.6026 | 531.3979 | -1.5937 | 265.699 | 449.345 | 360.7787 | 5.2979 | 971.4161 | -1.0036 | 485.708 | 852.4087 | 690.506
5.6361 | 305.9992 | -2.7322 | 152.9996 | 245.4356 | 194.4357 | 5.6077 | 531.7525 | -1.5962 | 265.8762 | 449.6424 | 361.017 | 5.3018 | 970.9208 | -1.0045 | 485.4604 | 852.2322 | 690.4121
5.6396 | 306.1349 | -2.7338 | 153.0674 | 245.4708 | 194.4483 | 5.6113 | 531.442 | -1.5959 | 265.721 | 449.3893 | 360.8157 | 5.3058 | 971.1551 | -1.0039 | 485.5775 | 852.2616 | 690.4024
5.6431 | 306.3031 | -2.7355 | 153.1515 | 245.5421 | 194.4916 | 5.6141 | 530.8091 | -1.5952 | 265.4046 | 449.089 | 360.6208 | 5.3086 | 970.9292 | -1.004 | 485.4646 | 852.1665 | 690.345
5.6462 | 306.4941 | -2.7372 | 153.247 | 245.629 | 194.5466 | 5.6179 | 530.3878 | -1.596 | 265.1939 | 448.8806 | 360.4826 | 5.3119 | 971.3008 | -1.0052 | 485.6504 | 852.4057 | 690.5222
5.65 | 306.8026 | -2.7398 | 153.4013 | 245.9626 | 194.8289 | 5.6211 | 530.7971 | -1.5962 | 265.3985 | 449.1001 | 360.6339 | 5.3156 | 970.5467 | -1.0059 | 485.2734 | 851.9306 | 690.1728
5.6538 | 307.4313 | -2.7424 | 153.7157 | 246.275 | 195.0364 | 5.6248 | 531.7439 | -1.5975 | 265.872 | 449.6381 | 361.0141 | 5.3177 | 969.6873 | -1.0052 | 484.8436 | 851.4901 | 689.8755
5.6578 | 307.5731 | -2.7448 | 153.7866 | 246.2615 | 194.9993 | 5.6273 | 531.269 | -1.5988 | 265.6345 | 449.3393 | 360.7944 | 5.3206 | 970.6386 | -1.0047 | 485.3193 | 851.9569 | 690.1838
5.6608 | 307.29 | -2.7446 | 153.645 | 245.9777 | 194.7627 | 5.6327 | 531.1118 | -1.5948 | 265.5559 | 448.7795 | 360.2608 | 5.3247 | 970.9186 | -1.0072 | 485.4593 | 852.2781 | 690.4583
5.6644 | 306.446 | -2.7465 | 153.223 | 245.561 | 194.4866 | 5.6358 | 531.0702 | -1.5921 | 265.5351 | 448.8671 | 360.3554 | 5.3287 | 970.3241 | -1.008 | 485.1621 | 851.8796 | 690.1589
5.667 | 305.6503 | -2.7478 | 152.8251 | 245.1158 | 194.1741 | 5.6381 | 530.8663 | -1.5913 | 265.4332 | 448.9123 | 360.4346 | 5.3306 | 968.4778 | -1.0093 | 484.2389 | 850.9323 | 689.5194
5.6723 | 304.9194 | -2.7498 | 152.4597 | 244.6826 | 193.8627 | 5.6419 | 530.138 | -1.5936 | 265.069 | 448.7224 | 360.3661 | 5.3342 | 967.5402 | -1.0078 | 483.7701 | 850.2643 | 689.0076
5.6728 | 305.1189 | -2.7498 | 152.5595 | 244.5616 | 193.7085 | 5.6453 | 529.7222 | -1.596 | 264.8611 | 448.606 | 360.319 | 5.3378 | 967.6975 | -1.008 | 483.8488 | 850.4259 | 689.143
5.6779 | 305.3797 | -2.7524 | 152.6898 | 244.9332 | 194.0366 | 5.6507 | 529.9416 | -1.6005 | 264.9708 | 448.8487 | 360.5251 | 5.3417 | 967.6337 | -1.0101 | 483.8169 | 850.4706 | 689.1983
5.6808 | 305.5583 | -2.7547 | 152.7792 | 244.9757 | 194.0493 | 5.6514 | 529.871 | -1.5994 | 264.9355 | 448.4952 | 360.1833 | 5.3438 | 967.3774 | -1.0108 | 483.6887 | 850.2898 | 689.0602
5.6844 | 305.7354 | -2.7583 | 152.8677 | 245.1168 | 194.1609 | 5.6546 | 530.8218 | -1.5973 | 265.4109 | 448.9938 | 360.5235 | 5.3473 | 967.7285 | -1.0108 | 483.8643 | 850.4303 | 689.1422
5.6875 | 305.612 | -2.7612 | 152.806 | 245.109 | 194.1737 | 5.66 | 530.8654 | -1.6025 | 265.4327 | 449.3427 | 360.8651 | 5.3513 | 968.1496 | -1.0112 | 484.0748 | 850.6308 | 689.2725
5.692 | 305.0666 | -2.7645 | 152.5333 | 244.7844 | 193.9399 | 5.6635 | 530.4063 | -1.6002 | 265.2031 | 448.8616 | 360.4606 | 5.3542 | 968.1954 | -1.0125 | 484.0977 | 850.6623 | 689.2964
5.6957 | 304.6123 | -2.7658 | 152.3061 | 244.5003 | 193.7316 | 5.6659 | 531.2085 | -1.5999 | 265.6043 | 449.2731 | 360.7383 | 5.357 | 967.2789 | -1.0121 | 483.6394 | 850.1591 | 688.946
5.7003 | 304.2189 | -2.764 | 152.1095 | 244.186 | 193.4829 | 5.6698 | 531.5823 | -1.6016 | 265.7912 | 449.5686 | 360.9715 | 5.3606 | 965.853 | -1.013 | 482.9265 | 849.427 | 688.4515
5.7011 | 303.9183 | -2.7664 | 151.9592 | 244.0062 | 193.3531 | 5.6722 | 532.0182 | -1.6035 | 266.0091 | 449.8662 | 361.1965 | 5.3646 | 965.3049 | -1.0135 | 482.6524 | 849.0589 | 688.1748
5.7064 | 303.7605 | -2.7672 | 151.8803 | 243.8728 | 193.246 | 5.6765 | 532.5109 | -1.604 | 266.2555 | 450.1183 | 361.3665 | 5.3685 | 965.4128 | -1.0128 | 482.7064 | 849.0925 | 688.1904
5.7089 | 303.6735 | -2.7672 | 151.8367 | 243.6752 | 193.063 | 5.6798 | 532.3036 | -1.6045 | 266.1518 | 449.9497 | 361.2325 | 5.3697 | 964.3099 | -1.0135 | 482.1549 | 848.5191 | 687.8008
5.712 | 303.7251 | -2.7696 | 151.8625 | 243.8184 | 193.1975 | 5.6835 | 531.7968 | -1.6042 | 265.8984 | 449.6734 | 361.0406 | 5.3744 | 963.9309 | -1.0134 | 481.9654 | 848.3192 | 687.664
5.7172 | 303.1776 | -2.7708 | 151.5888 | 243.4516 | 192.922 | 5.6879 | 531.0687 | -1.6035 | 265.5344 | 449.2945 | 360.7831 | 5.3765 | 963.5647 | -1.0146 | 481.7823 | 848.1397 | 687.5456
5.7209 | 302.2699 | -2.771 | 151.1349 | 242.7865 | 192.4082 | 5.6916 | 530.9303 | -1.6038 | 265.4652 | 449.2111 | 360.7227 | 5.3804 | 964.0062 | -1.0144 | 482.0031 | 848.3527 | 687.685
5.7233 | 301.8272 | -2.7712 | 150.9136 | 242.5765 | 192.272 | 5.6929 | 529.5737 | -1.6046 | 264.7869 | 448.5248 | 360.2625 | 5.3829 | 964.1827 | -1.0148 | 482.0914 | 848.4523 | 687.7552
5.7258 | 301.5037 | -2.7721 | 150.7519 | 242.2878 | 192.0371 | 5.6972 | 529.6135 | -1.6045 | 264.8068 | 448.56 | 360.291 | 5.3866 | 964.5563 | -1.0153 | 482.2781 | 848.7163 | 687.9569
5.7299 | 301.1297 | -2.7751 | 150.5649 | 242.4164 | 192.2282 | 5.7004 | 530.079 | -1.6061 | 265.0395 | 448.8609 | 360.5144 | 5.3897 | 965.4172 | -1.0163 | 482.7086 | 849.1685 | 688.2656
5.7335 | 301.232 | -2.7762 | 150.616 | 242.4436 | 192.2383 | 5.7043 | 530.3184 | -1.6074 | 265.1592 | 448.9829 | 360.5965 | 5.3933 | 965.9872 | -1.0172 | 482.9936 | 849.4636 | 688.4657
5.737 | 301.511 | -2.7778 | 150.7555 | 242.446 | 192.1942 | 5.7079 | 530.0166 | -1.6067 | 265.0083 | 448.7436 | 360.4075 | 5.3961 | 966.5599 | -1.0173 | 483.2799 | 849.764 | 688.6707
5.74 | 301.9594 | -2.7796 | 150.9797 | 242.6931 | 192.3666 | 5.7115 | 529.5475 | -1.6081 | 264.7737 | 448.4922 | 360.2342 | 5.3989 | 967.1956 | -1.0174 | 483.5978 | 850.1347 | 688.9355
5.7434 | 302.3569 | -2.7815 | 151.1785 | 242.9576 | 192.5648 | 5.7132 | 529.2399 | -1.6074 | 264.62 | 448.2571 | 360.0505 | 5.4031 | 967.5319 | -1.0195 | 483.766 | 850.3645 | 689.1092
5.7474 | 302.6546 | -2.7835 | 151.3273 | 243.2917 | 192.8492 | 5.7179 | 529.5851 | -1.6089 | 264.7926 | 448.6534 | 360.3893 | 5.4064 | 968.1542 | -1.0188 | 484.0771 | 850.6699 | 689.3109
5.7506 | 302.9092 | -2.7848 | 151.4546 | 243.3674 | 192.8826 | 5.7208 | 530.0856 | -1.6083 | 265.0428 | 448.6634 | 360.3158 | 5.4095 | 967.9922 | -1.0201 | 483.9961 | 850.5958 | 689.2638
5.754 | 303.2467 | -2.7872 | 151.6233 | 243.5136 | 192.9724 | 5.725 | 530.4639 | -1.6104 | 265.232 | 449.0151 | 360.6045 | 5.4128 | 967.857 | -1.0202 | 483.9285 | 850.3372 | 689.0277
5.7573 | 303.7781 | -2.7882 | 151.8891 | 243.9254 | 193.2957 | 5.7282 | 530.4469 | -1.6108 | 265.2234 | 448.9128 | 360.505 | 5.4161 | 967.3666 | -1.0181 | 483.6833 | 850.0825 | 688.8547
5.7617 | 304.3917 | -2.7909 | 152.1959 | 244.2967 | 193.5647 | 5.732 | 530.7136 | -1.6099 | 265.3568 | 448.9769 | 360.5246 | 5.4192 | 966.7382 | -1.0179 | 483.3691 | 849.7939 | 688.6709
5.7651 | 304.3861 | -2.7916 | 152.193 | 244.1946 | 193.4636 | 5.7356 | 529.9926 | -1.6114 | 264.9963 | 448.5718 | 360.2397 | 5.4227 | 965.7655 | -1.0179 | 482.8827 | 849.4107 | 688.4498
5.7678 | 304.2734 | -2.7934 | 152.1367 | 244.1414 | 193.4292 | 5.739 | 529.1771 | -1.6109 | 264.5886 | 448.1132 | 359.917 | 5.4267 | 964.8733 | -1.0193 | 482.4366 | 849.0606 | 688.2483
5.7715 | 304.3666 | -2.7941 | 152.1833 | 244.1905 | 193.4627 | 5.7421 | 528.1185 | -1.6118 | 264.0592 | 447.5078 | 359.4881 | 5.4289 | 963.8812 | -1.0229 | 481.9406 | 848.4841 | 687.8372
5.7753 | 304.376 | -2.7959 | 152.188 | 244.2018 | 193.4724 | 5.7461 | 527.9998 | -1.6102 | 263.9999 | 447.2639 | 359.2639 | 5.4322 | 962.9455 | -1.0215 | 481.4727 | 847.9019 | 687.411
5.7795 | 304.0991 | -2.7967 | 152.0495 | 244.0454 | 193.3622 | 5.7491 | 527.8684 | -1.6108 | 263.9342 | 447.3145 | 359.3365 | 5.4352 | 962.1694 | -1.0209 | 481.0847 | 847.5014 | 687.1398
5.7832 | 303.67 | -2.7971 | 151.835 | 243.8128 | 193.2012 | 5.7528 | 526.8658 | -1.6128 | 263.4329 | 446.9377 | 359.1267 | 5.4388 | 962.3564 | -1.0208 | 481.1782 | 847.6115 | 687.2187
5.7845 | 303.2588 | -2.7981 | 151.6294 | 243.5905 | 193.0473 | 5.758 | 525.9927 | -1.6112 | 262.9964 | 446.0546 | 358.3891 | 5.442 | 961.9599 | -1.0224 | 480.9799 | 847.6278 | 687.3011
5.7888 | 303.0435 | -2.799 | 151.5217 | 243.4414 | 192.9341 | 5.7584 | 524.6674 | -1.6096 | 262.3337 | 445.508 | 358.0634 | 5.4454 | 961.9127 | -1.0243 | 480.9564 | 847.4965 | 687.1777
5.7929 | 302.9459 | -2.7986 | 151.473 | 243.4221 | 192.9311 | 5.7595 | 525.5874 | -1.6081 | 262.7937 | 446.2136 | 358.6157 | 5.4486 | 962.2838 | -1.0234 | 481.1419 | 847.6535 | 687.2729
5.7961 | 302.7266 | -2.801 | 151.3633 | 243.4218 | 192.9674 | 5.7672 | 525.5674 | -1.6159 | 262.7837 | 446.3243 | 358.7297 | 5.4512 | 962.3207 | -1.0255 | 481.1603 | 847.6835 | 687.2967
5.7985 | 302.519 | -2.8026 | 151.2595 | 243.2373 | 192.8175 | 5.7685 | 525.3312 | -1.6137 | 262.6656 | 446.0615 | 358.5063 | 5.4543 | 963.5172 | -1.0243 | 481.7586 | 848.1226 | 687.5364
5.8028 | 302.6879 | -2.803 | 151.3439 | 243.3967 | 192.9487 | 5.7731 | 525.3638 | -1.6122 | 262.6819 | 446.0865 | 358.5259 | 5.4579 | 964.0067 | -1.0263 | 482.0034 | 848.6269 | 687.9591
5.805 | 303.1562 | -2.8045 | 151.5781 | 243.7349 | 193.2088 | 5.7766 | 525.6004 | -1.6122 | 262.8002 | 446.2623 | 358.6623 | 5.4623 | 964.1607 | -1.0282 | 482.0804 | 848.6952 | 688.0018
5.8098 | 303.5015 | -2.8088 | 151.7507 | 244.1732 | 193.5896 | 5.7805 | 525.8938 | -1.6139 | 262.9469 | 446.5368 | 358.8878 | 5.4642 | 963.7446 | -1.0281 | 481.8723 | 848.4449 | 687.8208
5.8127 | 303.8273 | -2.8106 | 151.9136 | 244.321 | 193.6831 | 5.7838 | 525.3842 | -1.6151 | 262.6921 | 446.3164 | 358.7523 | 5.4679 | 963.6973 | -1.0282 | 481.8486 | 848.3901 | 687.7739
5.8162 | 304.1887 | -2.8134 | 152.0944 | 244.4621 | 193.764 | 5.7877 | 525.2426 | -1.6158 | 262.6213 | 446.2469 | 358.7065 | 5.4707 | 963.4611 | -1.0279 | 481.7305 | 848.2629 | 687.686
5.8194 | 304.8126 | -2.8159 | 152.4063 | 244.8242 | 194.0221 | 5.789 | 525.9034 | -1.6166 | 262.9517 | 446.5719 | 358.9213 | 5.4759 | 963.3062 | -1.0285 | 481.6531 | 848.2578 | 687.7068
5.8246 | 305.1532 | -2.8192 | 152.5766 | 245.1574 | 194.2986 | 5.7937 | 526.4254 | -1.6176 | 263.2127 | 447.0102 | 359.2726 | 5.4776 | 962.5563 | -1.0306 | 481.2781 | 847.8461 | 687.4201
5.8259 | 306.0068 | -2.8204 | 153.0034 | 245.3702 | 194.3691 | 5.7973 | 527.5274 | -1.6165 | 263.7637 | 447.4774 | 359.5562 | 5.4816 | 962.097 | -1.0288 | 481.0485 | 847.5111 | 687.1616
5.8284 | 306.5611 | -2.8238 | 153.2805 | 246.2707 | 195.1771 | 5.8001 | 526.4374 | -1.6179 | 263.2187 | 447.0217 | 359.2822 | 5.4839 | 960.7377 | -1.0288 | 480.3689 | 846.8423 | 686.7193
5.8337 | 306.8013 | -2.8297 | 153.4007 | 246.2504 | 195.1168 | 5.804 | 526.7668 | -1.6182 | 263.3834 | 447.2205 | 359.4261 | 5.4886 | 959.8515 | -1.0305 | 479.9258 | 846.4049 | 686.4297
5.8371 | 307.085 | -2.8316 | 153.5425 | 246.2648 | 195.084 | 5.807 | 527.4249 | -1.6195 | 263.7124 | 447.5775 | 359.6734 | 5.4937 | 957.4382 | -1.0314 | 478.7191 | 845.1433 | 685.5702
5.8412 | 307.1518 | -2.8329 | 153.5759 | 246.3044 | 195.1124 | 5.8116 | 527.8349 | -1.619 | 263.9175 | 447.7858 | 359.8133 | 5.4942 | 954.6208 | -1.0316 | 477.3104 | 843.4012 | 684.2977
5.8441 | 306.8952 | -2.8343 | 153.4476 | 246.1452 | 194.996 | 5.8132 | 527.797 | -1.6201 | 263.8985 | 447.7711 | 359.8049 | 5.4959 | 953.5294 | -1.0313 | 476.7647 | 842.8671 | 683.9455
5.848 | 306.4007 | -2.8359 | 153.2003 | 245.887 | 194.8202 | 5.8175 | 528.5979 | -1.6222 | 264.299 | 448.2543 | 360.1546 | 5.5009 | 953.6041 | -1.0298 | 476.8021 | 842.9703 | 684.0362
5.8521 | 305.9162 | -2.8357 | 152.9581 | 245.6015 | 194.6155 | 5.8209 | 528.975 | -1.6218 | 264.4875 | 448.3184 | 360.1559 | 5.5029 | 953.7754 | -1.031 | 476.8877 | 843.1609 | 684.1984
5.8552 | 305.4882 | -2.8372 | 152.7441 | 245.2772 | 194.3625 | 5.8257 | 528.6115 | -1.622 | 264.3057 | 448.1246 | 360.0227 | 5.5069 | 954.3485 | -1.0326 | 477.1743 | 843.6149 | 684.5568
5.8576 | 305.2065 | -2.8382 | 152.6032 | 245.068 | 194.2002 | 5.8286 | 527.8627 | -1.6225 | 263.9314 | 447.6813 | 359.7042 | 5.5098 | 954.2235 | -1.0333 | 477.1118 | 843.6036 | 684.5664
5.8618 | 304.7849 | -2.8404 | 152.3924 | 244.8212 | 194.0237 | 5.8316 | 526.9553 | -1.6226 | 263.4776 | 447.1716 | 359.3457 | 5.5131 | 955.346 | -1.035 | 477.673 | 844.269 | 685.0446
5.865 | 304.8925 | -2.842 | 152.4463 | 244.8286 | 194.0132 | 5.8357 | 526.2835 | -1.6214 | 263.1418 | 446.8035 | 359.0895 | 5.5172 | 955.8965 | -1.0351 | 477.9483 | 844.5924 | 685.2763
5.8679 | 304.5084 | -2.8438 | 152.2542 | 244.661 | 193.9096 | 5.8391 | 525.6587 | -1.6228 | 262.8294 | 446.4512 | 358.8414 | 5.5207 | 956.2447 | -1.0369 | 478.1223 | 844.7556 | 685.3815
5.8722 | 304.0511 | -2.8468 | 152.0256 | 244.4522 | 193.777 | 5.8425 | 525.1318 | -1.6229 | 262.5659 | 446.137 | 358.6151 | 5.5231 | 956.162 | -1.0362 | 478.081 | 844.6721 | 685.3118
5.8756 | 303.8137 | -2.8475 | 151.9068 | 244.2387 | 193.6031 | 5.845 | 524.3978 | -1.6233 | 262.1989 | 445.747 | 358.3474 | 5.5267 | 956.6073 | -1.0365 | 478.3036 | 844.894 | 685.4594
5.8788 | 303.6897 | -2.8492 | 151.8449 | 244.1777 | 193.5627 | 5.8491 | 523.8296 | -1.6238 | 261.9148 | 445.4646 | 358.1597 | 5.53 | 957.9535 | -1.0375 | 478.9767 | 845.574 | 685.9151
5.8824 | 303.6967 | -2.8513 | 151.8483 | 244.1605 | 193.5444 | 5.8527 | 523.779 | -1.6232 | 261.8895 | 445.4214 | 358.1249 | 5.5339 | 957.8133 | -1.037 | 478.9066 | 845.5038 | 685.8683
5.8853 | 303.6598 | -2.8533 | 151.8299 | 244.08 | 193.47 | 5.8563 | 523.1229 | -1.6247 | 261.5614 | 445.1078 | 357.9206 | 5.5361 | 957.5616 | -1.0377 | 478.7808 | 845.3816 | 685.788
5.8892 | 303.5778 | -2.8553 | 151.7889 | 243.9519 | 193.3556 | 5.8594 | 522.682 | -1.6236 | 261.341 | 444.8625 | 357.7488 | 5.5405 | 956.8078 | -1.0376 | 478.4039 | 845.0155 | 685.5475
5.8933 | 303.5269 | -2.8555 | 151.7634 | 243.8673 | 193.2795 | 5.8624 | 522.4468 | -1.6239 | 261.2234 | 444.718 | 357.6436 | 5.5439 | 955.4642 | -1.0382 | 477.7321 | 844.3411 | 685.097
5.8979 | 303.2102 | -2.8562 | 151.6051 | 243.6726 | 193.1376 | 5.8667 | 522.5158 | -1.6236 | 261.2579 | 444.7398 | 357.6538 | 5.5456 | 953.8378 | -1.038 | 476.9189 | 843.4977 | 684.5247
5.8988 | 303.0906 | -2.857 | 151.5453 | 243.5037 | 192.9886 | 5.8708 | 522.5734 | -1.6241 | 261.2867 | 444.7517 | 357.6561 | 5.5493 | 952.8578 | -1.0382 | 476.4289 | 842.986 | 684.1763
5.9039 | 302.8668 | -2.8572 | 151.4334 | 243.4451 | 192.9673 | 5.873 | 522.523 | -1.6249 | 261.2615 | 444.7201 | 357.633 | 5.5525 | 952.6654 | -1.0391 | 476.3327 | 842.8722 | 684.0947
5.9081 | 302.3496 | -2.8587 | 151.1748 | 243.0887 | 192.6971 | 5.8763 | 522.918 | -1.6249 | 261.459 | 444.8746 | 357.7216 | 5.556 | 953.1062 | -1.0399 | 476.5531 | 843.0677 | 684.2167
5.9092 | 301.7473 | -2.8595 | 150.8736 | 242.7731 | 192.4819 | 5.8802 | 523.3921 | -1.6255 | 261.6961 | 445.1958 | 357.9638 | 5.559 | 953.7723 | -1.0404 | 476.8861 | 843.3842 | 684.4222
5.9141 | 301.4284 | -2.8606 | 150.7142 | 242.5753 | 192.3373 | 5.883 | 524.0378 | -1.6257 | 262.0189 | 445.4171 | 358.0775 | 5.5633 | 954.1557 | -1.0402 | 477.0778 | 843.5703 | 684.5443
5.9183 | 300.9868 | -2.8596 | 150.4934 | 242.2371 | 192.0727 | 5.886 | 524.7682 | -1.627 | 262.3841 | 446.0152 | 358.5538 | 5.5662 | 954.3404 | -1.0413 | 477.1702 | 843.6689 | 684.6121
5.92 | 300.6394 | -2.8609 | 150.3197 | 242.1563 | 192.0498 | 5.8892 | 525.148 | -1.6279 | 262.574 | 446.1892 | 358.6645 | 5.5686 | 954.3743 | -1.0409 | 477.1871 | 843.6708 | 684.6085
5.9242 | 300.2744 | -2.8624 | 150.1372 | 241.978 | 191.9322 | 5.8935 | 525.6183 | -1.6294 | 262.8092 | 446.5151 | 358.9121 | 5.5721 | 954.1351 | -1.0415 | 477.0676 | 843.5344 | 684.5119
5.9284 | 300.0723 | -2.8618 | 150.0361 | 241.9106 | 191.8986 | 5.8972 | 525.9506 | -1.6301 | 262.9753 | 446.7242 | 359.0658 | 5.5763 | 954.1731 | -1.0414 | 477.0866 | 843.5201 | 684.4912
5.9312 | 299.9544 | -2.8633 | 149.9772 | 241.8443 | 191.8519 | 5.9018 | 526.5083 | -1.6299 | 263.2542 | 446.9933 | 359.2419 | 5.5781 | 953.8994 | -1.0419 | 476.9497 | 843.3817 | 684.3985
5.9337 | 300.1775 | -2.8639 | 150.0887 | 241.9781 | 191.9485 | 5.9033 | 526.4625 | -1.6305 | 263.2313 | 446.8467 | 359.1029 | 5.5817 | 955.353 | -1.0416 | 477.6765 | 844.1 | 684.8745
5.938 | 300.6904 | -2.8656 | 150.3452 | 242.2592 | 192.1441 | 5.9087 | 526.3423 | -1.6288 | 263.1712 | 446.777 | 359.0533 | 5.5856 | 955.7945 | -1.0428 | 477.8973 | 844.4698 | 685.1707
5.9409 | 300.8897 | -2.8672 | 150.4448 | 242.4183 | 192.27 | 5.909 | 525.8282 | -1.6289 | 262.9141 | 446.5139 | 358.8758 | 5.5877 | 955.671 | -1.0424 | 477.8355 | 844.2302 | 684.9517
5.9451 | 301.1893 | -2.87 | 150.5946 | 242.703 | 192.5048 | 5.9137 | 526.0845 | -1.6273 | 263.0422 | 446.7284 | 359.0477 | 5.5911 | 956.2352 | -1.0413 | 478.1176 | 844.6022 | 685.2296
5.9474 | 301.6708 | -2.8706 | 150.8354 | 242.92 | 192.6416 | 5.9179 | 526.1391 | -1.6307 | 263.0696 | 447.117 | 359.4271 | 5.5952 | 956.4068 | -1.0437 | 478.2034 | 845.0104 | 685.6092
5.9516 | 302.2059 | -2.8738 | 151.1029 | 243.1919 | 192.8243 | 5.9219 | 526.0377 | -1.6317 | 263.0188 | 446.7282 | 359.0553 | 5.5983 | 956.4139 | -1.0453 | 478.207 | 844.7956 | 685.3933
5.9546 | 302.6335 | -2.8741 | 151.3167 | 243.4896 | 193.0507 | 5.9244 | 525.0037 | -1.6329 | 262.5018 | 446.2198 | 358.7191 | 5.601 | 956.92 | -1.0453 | 478.46 | 845.0534 | 685.5668
5.9587 | 303.1935 | -2.877 | 151.5968 | 243.927 | 193.3948 | 5.9292 | 523.8294 | -1.6326 | 261.9147 | 445.5675 | 358.2626 | 5.6057 | 957.0764 | -1.0466 | 478.5382 | 845.1723 | 685.6596
5.961 | 303.8439 | -2.8777 | 151.9219 | 244.2898 | 193.6492 | 5.9327 | 522.648 | -1.6325 | 261.324 | 444.8603 | 357.7523 | 5.6085 | 957.2146 | -1.0459 | 478.6073 | 845.2223 | 685.6865
5.9658 | 304.3137 | -2.8819 | 152.1568 | 244.6906 | 193.9717 | 5.9353 | 521.4297 | -1.6323 | 260.7149 | 444.2358 | 357.3308 | 5.6115 | 957.0287 | -1.0455 | 478.5143 | 845.127 | 685.6222
5.9686 | 304.8421 | -2.8833 | 152.421 | 244.9162 | 194.1092 | 5.9403 | 520.9435 | -1.6318 | 260.4717 | 443.8716 | 357.0477 | 5.6145 | 957.4194 | -1.0471 | 478.7097 | 845.3354 | 685.7656
5.9715 | 305.3407 | -2.8856 | 152.6704 | 245.3196 | 194.4295 | 5.9413 | 520.5886 | -1.6319 | 260.2943 | 443.7168 | 356.952 | 5.6171 | 956.9697 | -1.0479 | 478.4848 | 845.054 | 685.559
5.9759 | 305.4873 | -2.8887 | 152.7436 | 245.4148 | 194.5002 | 5.9453 | 520.6364 | -1.63 | 260.3182 | 443.739 | 356.9662 | 5.6197 | 957.5108 | -1.0479 | 478.7554 | 845.3772 | 685.7921
5.979 | 305.6462 | -2.8896 | 152.8231 | 245.4548 | 194.5138 | 5.9486 | 521.8099 | -1.6293 | 260.905 | 444.4496 | 357.4813 | 5.6245 | 958.0104 | -1.0504 | 479.0052 | 845.7428 | 686.0744
5.9835 | 305.5569 | -2.8926 | 152.7785 | 245.4554 | 194.5293 | 5.9518 | 521.4611 | -1.6326 | 260.7306 | 444.5554 | 357.6452 | 5.6281 | 956.4287 | -1.0517 | 478.2144 | 844.9285 | 685.5237
5.9857 | 305.5457 | -2.8939 | 152.7728 | 245.2423 | 194.318 | 5.9536 | 522.0456 | -1.635 | 261.0228 | 444.7871 | 357.7795 | 5.6305 | 955.1828 | -1.0509 | 477.5914 | 844.175 | 684.9778
5.9895 | 305.5968 | -2.8968 | 152.7984 | 245.2609 | 194.3281 | 5.9598 | 521.6774 | -1.6367 | 260.8387 | 444.724 | 357.7778 | 5.6341 | 954.2846 | -1.05 | 477.1423 | 843.7123 | 684.6648
5.9926 | 305.6355 | -2.8993 | 152.8177 | 245.2267 | 194.2874 | 5.961 | 522.0281 | -1.6353 | 261.014 | 444.8496 | 357.845 | 5.6379 | 952.8497 | -1.0504 | 476.4249 | 842.9999 | 684.1916
5.9972 | 305.2609 | -2.902 | 152.6304 | 245.0204 | 194.1436 | 5.9653 | 523.0031 | -1.6359 | 261.5015 | 445.5701 | 358.4029 | 5.6415 | 952.0055 | -1.0519 | 476.0027 | 842.5728 | 683.9052
6.0008 | 304.8375 | -2.9029 | 152.4188 | 244.7328 | 193.9265 | 5.9696 | 522.8188 | -1.6384 | 261.4094 | 445.1856 | 358.0492 | 5.6442 | 951.4036 | -1.0531 | 475.7018 | 842.2131 | 683.6459
6.0035 | 304.3445 | -2.9024 | 152.1723 | 244.4069 | 193.6828 | 5.9733 | 523.2896 | -1.6347 | 261.6448 | 445.2678 | 358.0529 | 5.6478 | 950.2195 | -1.0523 | 475.1097 | 841.4193 | 683.0493
6.008 | 303.9474 | -2.9045 | 151.9737 | 244.3312 | 193.6733 | 5.9762 | 523.246 | -1.6331 | 261.623 | 445.2426 | 358.0349 | 5.6503 | 949.2837 | -1.0523 | 474.6418 | 840.9184 | 682.7044
6.0097 | 303.8645 | -2.9047 | 151.9323 | 244.1058 | 193.4617 | 5.9796 | 523.7078 | -1.634 | 261.8539 | 445.5301 | 358.2454 | 5.6542 | 947.4818 | -1.053 | 473.7409 | 840.0076 | 682.094
6.0136 | 303.8564 | -2.908 | 151.9282 | 244.2513 | 193.6086 | 5.984 | 524.0789 | -1.6357 | 262.0395 | 445.8088 | 358.4623 | 5.6595 | 945.6039 | -1.0533 | 472.802 | 838.9875 | 681.3868
6.0174 | 303.6464 | -2.9109 | 151.8232 | 244.1516 | 193.5439 | 5.9861 | 523.2805 | -1.6385 | 261.6402 | 445.4781 | 358.2647 | 5.6611 | 942.7771 | -1.0531 | 471.3886 | 837.4522 | 680.3227
6.0205 | 303.2228 | -2.9125 | 151.6114 | 243.9037 | 193.3665 | 5.9912 | 523.2835 | -1.6403 | 261.6418 | 445.46 | 358.2461 | 5.6613 | 941.5854 | -1.0535 | 470.7927 | 836.8681 | 679.9372
6.024 | 303.0352 | -2.9136 | 151.5176 | 243.7816 | 193.2757 | 5.9936 | 522.0247 | -1.6393 | 261.0124 | 444.6246 | 357.6205 | 5.6676 | 942.3022 | -1.051 | 471.1511 | 837.2904 | 680.24
6.0283 | 302.758 | -2.9139 | 151.379 | 243.6173 | 193.1576 | 5.9971 | 522.0743 | -1.6394 | 261.0371 | 444.6664 | 357.654 | 5.669 | 943.0199 | -1.0519 | 471.51 | 837.7302 | 680.5602
6.0312 | 302.4072 | -2.9146 | 151.2036 | 243.3002 | 192.899 | 6.0001 | 521.9995 | -1.6412 | 260.9997 | 444.7305 | 357.7306 | 5.6738 | 944.2619 | -1.0527 | 472.1309 | 838.5629 | 681.1859
6.035 | 302.0116 | -2.9156 | 151.0058 | 243.2421 | 192.9068 | 6.0049 | 521.5864 | -1.6416 | 260.7932 | 444.5239 | 357.5929 | 5.6765 | 944.9575 | -1.0556 | 472.4788 | 839.0568 | 681.5639
6.0383 | 301.9973 | -2.9165 | 150.9987 | 243.1791 | 192.8463 | 6.0063 | 522.2147 | -1.6418 | 261.1074 | 444.7546 | 357.7188 | 5.6798 | 945.4978 | -1.0547 | 472.7489 | 839.1475 | 681.5645
6.0419 | 302.1183 | -2.9171 | 151.0591 | 243.2341 | 192.8811 | 6.0112 | 522.7891 | -1.642 | 261.3946 | 445.144 | 358.0124 | 5.6826 | 946.6297 | -1.0542 | 473.3149 | 839.7532 | 681.9816
6.0458 | 302.0577 | -2.918 | 151.0289 | 243.1965 | 192.8535 | 6.0139 | 522.9859 | -1.6423 | 261.493 | 445.2024 | 358.0381 | 5.6865 | 947.9687 | -1.054 | 473.9844 | 840.5025 | 682.5077
6.0494 | 301.9506 | -2.9186 | 150.9753 | 243.0936 | 192.7685 | 6.0173 | 523.2593 | -1.642 | 261.6296 | 445.3377 | 358.1278 | 5.6896 | 949.4548 | -1.0561 | 474.7274 | 841.4461 | 683.2037
6.0527 | 301.5507 | -2.9179 | 150.7753 | 242.8818 | 192.6234 | 6.022 | 523.2013 | -1.6442 | 261.6006 | 445.4304 | 358.2302 | 5.693 | 950.4392 | -1.0575 | 475.2196 | 841.8043 | 683.3977
6.0552 | 301.4386 | -2.92 | 150.7193 | 242.8798 | 192.6401 | 6.0244 | 523.2017 | -1.6432 | 261.6009 | 445.2492 | 358.0489 | 5.696 | 952.2959 | -1.0559 | 476.1479 | 842.7514 | 684.0354
6.0596 | 301.3555 | -2.9225 | 150.6778 | 242.8658 | 192.6399 | 6.0293 | 523.0315 | -1.6433 | 261.5158 | 445.17 | 357.9981 | 5.6985 | 954.2388 | -1.056 | 477.1194 | 843.7869 | 684.7471
6.0618 | 301.3782 | -2.9232 | 150.6891 | 242.8446 | 192.6149 | 6.0315 | 522.8337 | -1.6449 | 261.4168 | 445.1154 | 357.9765 | 5.7037 | 954.784 | -1.0573 | 477.392 | 844.2966 | 685.166
6.0673 | 301.1258 | -2.9249 | 150.5629 | 242.9203 | 192.7326 | 6.0349 | 522.3721 | -1.6442 | 261.186 | 444.8599 | 357.7979 | 5.7056 | 954.2861 | -1.0594 | 477.143 | 843.8496 | 684.802
6.0678 | 301.3026 | -2.9248 | 150.6513 | 242.6322 | 192.4151 | 6.0385 | 522.2454 | -1.6449 | 261.1227 | 444.8039 | 357.763 | 5.7091 | 953.6325 | -1.0574 | 476.8163 | 843.4802 | 684.5414
6.0733 | 301.4485 | -2.9245 | 150.7243 | 243.0788 | 192.8374 | 6.0425 | 522.1491 | -1.6456 | 261.0746 | 444.7467 | 357.7218 | 5.7116 | 954.0632 | -1.0572 | 477.0316 | 843.699 | 684.6885
6.0774 | 301.4327 | -2.9278 | 150.7163 | 243.1162 | 192.8774 | 6.0451 | 521.8599 | -1.6457 | 260.93 | 444.4659 | 357.4892 | 5.7161 | 954.9607 | -1.0591 | 477.4803 | 844.332 | 685.1719
6.0796 | 301.5761 | -2.9283 | 150.788 | 243.112 | 192.8493 | 6.0487 | 521.6597 | -1.6443 | 260.8298 | 444.3537 | 357.4104 | 5.7195 | 955.0499 | -1.0614 | 477.525 | 844.3567 | 685.1817
6.0828 | 301.8154 | -2.9294 | 150.9077 | 243.2352 | 192.9326 | 6.0538 | 521.7805 | -1.6452 | 260.8902 | 444.5119 | 357.5485 | 5.7224 | 954.1173 | -1.0609 | 477.0586 | 843.8368 | 684.8172
6.0878 | 301.8108 | -2.9319 | 150.9054 | 243.2903 | 192.9885 | 6.0548 | 521.1893 | -1.6473 | 260.5947 | 444.1945 | 357.3296 | 5.7249 | 953.6579 | -1.062 | 476.8289 | 843.5822 | 684.6392
6.09 | 302.3635 | -2.9318 | 151.1817 | 243.5026 | 193.1086 | 6.0585 | 521.1796 | -1.645 | 260.5898 | 444.0702 | 357.2069 | 5.7288 | 953.2472 | -1.0622 | 476.6236 | 843.3324 | 684.4579
6.0919 | 303.0816 | -2.934 | 151.5408 | 244.1703 | 193.6567 | 6.0619 | 521.8423 | -1.6476 | 260.9211 | 444.7332 | 357.7595 | 5.7323 | 952.7297 | -1.0629 | 476.3648 | 843.0299 | 684.2416
6.0951 | 303.251 | -2.9401 | 151.6255 | 244.4742 | 193.9323 | 6.0671 | 521.8822 | -1.6489 | 260.9411 | 444.6551 | 357.6748 | 5.7354 | 951.5822 | -1.0631 | 475.7911 | 842.4287 | 683.8317
6.1007 | 303.4546 | -2.9452 | 151.7273 | 244.6513 | 194.0755 | 6.0694 | 521.8815 | -1.6489 | 260.9407 | 444.6124 | 357.6322 | 5.7371 | 951.0373 | -1.0631 | 475.5187 | 842.1246 | 683.6183
6.1032 | 303.6806 | -2.9466 | 151.8403 | 244.7081 | 194.0947 | 6.0729 | 521.9109 | -1.6489 | 260.9554 | 444.6169 | 357.6318 | 5.7429 | 951.4746 | -1.0639 | 475.7373 | 842.4027 | 683.8236
6.1074 | 303.9572 | -2.949 | 151.9786 | 244.8337 | 194.1741 | 6.0768 | 521.6092 | -1.6505 | 260.8046 | 444.4603 | 357.5254 | 5.744 | 951.0344 | -1.0642 | 475.5172 | 842.069 | 683.5633
6.1113 | 303.7608 | -2.9498 | 151.8804 | 244.6394 | 194.0126 | 6.0799 | 521.2171 | -1.6494 | 260.6085 | 444.1124 | 357.2429 | 5.7489 | 950.7116 | -1.0627 | 475.3558 | 841.8536 | 683.4017
6.1141 | 303.7042 | -2.9509 | 151.8521 | 244.5442 | 193.9269 | 6.0829 | 521.1485 | -1.65 | 260.5742 | 444.0783 | 357.2202 | 5.7518 | 949.4769 | -1.0638 | 474.7385 | 841.2947 | 683.0485
6.1182 | 303.7351 | -2.9525 | 151.8676 | 244.5336 | 193.9111 | 6.0868 | 521.6911 | -1.6517 | 260.8456 | 444.3825 | 357.434 | 5.7549 | 948.7975 | -1.0653 | 474.3987 | 841.0014 | 682.8685
6.1209 | 303.6793 | -2.9539 | 151.8397 | 244.4407 | 193.8275 | 6.0895 | 521.7425 | -1.6523 | 260.8712 | 444.3871 | 357.43 | 5.7585 | 948.5226 | -1.0657 | 474.2613 | 840.8609 | 682.7738
6.1246 | 303.4276 | -2.955 | 151.7138 | 244.2892 | 193.7179 | 6.0927 | 522.3306 | -1.653 | 261.1653 | 444.7325 | 357.6774 | 5.7615 | 947.3509 | -1.0661 | 473.6755 | 840.2488 | 682.357
6.1283 | 303.5271 | -2.9558 | 151.7635 | 244.3124 | 193.7245 | 6.0968 | 522.1694 | -1.6541 | 261.0847 | 444.6669 | 357.6387 | 5.7645 | 946.8718 | -1.0661 | 473.4359 | 839.9726 | 682.1606
6.1318 | 303.1499 | -2.9576 | 151.5749 | 244.109 | 193.5841 | 6.0999 | 521.6564 | -1.6539 | 260.8282 | 444.4083 | 357.4656 | 5.7678 | 947.1261 | -1.0669 | 473.563 | 840.0921 | 682.2378
6.1352 | 302.4283 | -2.9589 | 151.2141 | 243.7134 | 193.3087 | 6.104 | 521.2847 | -1.6549 | 260.6424 | 444.2133 | 357.3325 | 5.7707 | 947.8671 | -1.068 | 473.9335 | 840.4715 | 682.4936
6.139 | 301.8521 | -2.9601 | 150.926 | 243.3883 | 193.0797 | 6.1062 | 521.5814 | -1.6535 | 260.7907 | 444.3484 | 357.4182 | 5.7749 | 947.4016 | -1.0682 | 473.7008 | 840.2203 | 682.3201
6.1425 | 301.4734 | -2.9591 | 150.7367 | 243.128 | 192.8825 | 6.112 | 522.1034 | -1.656 | 261.0517 | 445.0027 | 357.9855 | 5.777 | 946.9048 | -1.0689 | 473.4524 | 839.978 | 682.1605
6.1471 | 300.8997 | -2.9608 | 150.4499 | 242.8956 | 192.7457 | 6.1145 | 521.4177 | -1.6564 | 260.7088 | 444.3639 | 357.461 | 5.7815 | 947.3831 | -1.0691 | 473.6916 | 840.2257 | 682.3285
6.1482 | 300.7646 | -2.9613 | 150.3823 | 242.644 | 192.5165 | 6.1173 | 521.3092 | -1.6554 | 260.6546 | 444.093 | 357.2081 | 5.7844 | 946.431 | -1.0698 | 473.2155 | 839.7511 | 682.0126
6.1524 | 300.9018 | -2.9609 | 150.4509 | 242.7164 | 192.5661 | 6.121 | 521.3634 | -1.655 | 260.6817 | 444.2079 | 357.314 | 5.7884 | 946.2264 | -1.0698 | 473.1132 | 839.6404 | 681.936
6.1564 | 300.9118 | -2.9633 | 150.4559 | 243.0855 | 192.9336 | 6.1251 | 520.6875 | -1.657 | 260.3438 | 444.0171 | 357.2358 | 5.7908 | 946.3839 | -1.0698 | 473.1919 | 839.7209 | 681.9902
6.1595 | 301.0059 | -2.9644 | 150.503 | 242.9414 | 192.7737 | 6.1297 | 520.0685 | -1.6577 | 260.0343 | 443.6282 | 356.9502 | 5.7942 | 946.5256 | -1.0702 | 473.2628 | 839.7995 | 682.0452
6.1631 | 301.0419 | -2.9665 | 150.521 | 242.9991 | 192.8254 | 6.1305 | 518.9354 | -1.6581 | 259.4677 | 442.964 | 356.4748 | 5.7976 | 947.1765 | -1.0713 | 473.5882 | 840.1172 | 682.2545
6.167 | 301.0034 | -2.9667 | 150.5017 | 242.9606 | 192.7933 | 6.136 | 518.1422 | -1.656 | 259.0711 | 442.484 | 356.127 | 5.7991 | 948.2715 | -1.0709 | 474.1357 | 840.5895 | 682.5443
6.1696 | 300.8644 | -2.9676 | 150.4322 | 242.9154 | 192.7714 | 6.1369 | 517.4607 | -1.6574 | 258.7304 | 442.1331 | 355.8897 | 5.8043 | 948.8818 | -1.0712 | 474.4409 | 841.0967 | 682.9497
6.1733 | 300.8128 | -2.9695 | 150.4064 | 242.9224 | 192.7869 | 6.1421 | 517.9697 | -1.6583 | 258.9848 | 442.6638 | 356.3355 | 5.8068 | 948.8152 | -1.0736 | 474.4076 | 840.9421 | 682.8063
6.1765 | 300.98 | -2.9693 | 150.49 | 243.0377 | 192.8743 | 6.146 | 517.6571 | -1.659 | 258.8285 | 442.1969 | 355.9207 | 5.8103 | 949.0173 | -1.0728 | 474.5086 | 841.0162 | 682.8466
6.1808 | 301.0824 | -2.9724 | 150.5412 | 243.141 | 192.9606 | 6.1475 | 517.298 | -1.659 | 258.649 | 442.0128 | 355.7964 | 5.8126 | 949.3957 | -1.074 | 474.6978 | 841.25 | 683.0174
6.1842 | 301.1046 | -2.973 | 150.5523 | 243.0838 | 192.8997 | 6.1518 | 518.6823 | -1.6605 | 259.3411 | 443.1609 | 356.7139 | 5.8164 | 949.6844 | -1.0749 | 474.8422 | 841.452 | 683.1712
6.188 | 301.307 | -2.973 | 150.6535 | 243.1341 | 192.9163 | 6.1567 | 518.6279 | -1.6609 | 259.314 | 442.7599 | 356.3219 | 5.8208 | 950.1155 | -1.0762 | 475.0577 | 841.6862 | 683.3336
6.1909 | 301.2544 | -2.9736 | 150.6272 | 243.0817 | 192.8726 | 6.1582 | 518.2057 | -1.6608 | 259.1028 | 442.5429 | 356.1753 | 5.8238 | 949.7105 | -1.0752 | 474.8552 | 841.4967 | 683.2116
6.1938 | 300.9396 | -2.975 | 150.4698 | 242.9032 | 192.7466 | 6.1634 | 518.278 | -1.661 | 259.139 | 442.5986 | 356.2189 | 5.8276 | 949.3047 | -1.0765 | 474.6524 | 841.3111 | 683.0936
6.1978 | 300.8106 | -2.9752 | 150.4053 | 242.8069 | 192.6718 | 6.1658 | 518.0144 | -1.6636 | 259.0072 | 442.3891 | 356.0534 | 5.8296 | 948.3343 | -1.078 | 474.1671 | 840.7634 | 682.7077
6.2017 | 300.6447 | -2.9763 | 150.3223 | 242.7169 | 192.6095 | 6.1696 | 518.3784 | -1.6605 | 259.1892 | 442.3829 | 355.9865 | 5.8334 | 947.6746 | -1.0756 | 473.8373 | 840.3394 | 682.3937
6.2058 | 300.3277 | -2.977 | 150.1638 | 242.5471 | 192.4925 | 6.1724 | 518.9789 | -1.6591 | 259.4895 | 442.7458 | 356.2494 | 5.8374 | 946.0209 | -1.0754 | 473.0105 | 839.4897 | 681.8196
6.2071 | 300.5126 | -2.978 | 150.2563 | 242.6204 | 192.535 | 6.1762 | 519.5748 | -1.6607 | 259.7874 | 443.3052 | 356.7094 | 5.8397 | 944.4644 | -1.0752 | 472.2322 | 838.6856 | 681.2749
6.2105 | 300.8396 | -2.98 | 150.4198 | 242.9163 | 192.7764 | 6.1798 | 519.2026 | -1.6635 | 259.6013 | 443.2159 | 356.6821 | 5.8432 | 943.367 | -1.0763 | 471.6835 | 838.1622 | 680.9344
6.2141 | 301.1368 | -2.9832 | 150.5684 | 243.1465 | 192.957 | 6.1828 | 519.0774 | -1.6648 | 259.5387 | 442.943 | 356.4301 | 5.847 | 942.2735 | -1.0767 | 471.1368 | 837.6345 | 680.589
6.2182 | 301.1116 | -2.9867 | 150.5558 | 243.1913 | 193.006 | 6.1864 | 518.581 | -1.6626 | 259.2905 | 442.6854 | 356.2553 | 5.8493 | 941.2634 | -1.0772 | 470.6317 | 837.151 | 680.2738
6.2226 | 300.9792 | -2.9886 | 150.4896 | 243.1301 | 192.9669 | 6.1906 | 517.8741 | -1.6632 | 258.9371 | 442.3635 | 356.0511 | 5.8553 | 939.8444 | -1.0787 | 469.9222 | 836.4511 | 679.8103
6.2256 | 300.9483 | -2.988 | 150.4741 | 242.8675 | 192.7095 | 6.1931 | 517.9479 | -1.6653 | 258.9739 | 442.48 | 356.1553 | 5.8559 | 937.9217 | -1.0797 | 468.9608 | 835.0862 | 678.7659
6.2284 | 300.9802 | -2.9895 | 150.4901 | 242.9539 | 192.7905 | 6.1972 | 518.4673 | -1.666 | 259.2337 | 442.7356 | 356.3244 | 5.8605 | 938.0181 | -1.0779 | 469.009 | 834.9794 | 678.643
6.2327 | 300.9809 | -2.9907 | 150.4904 | 242.9623 | 192.7988 | 6.2007 | 518.6147 | -1.6663 | 259.3073 | 442.7978 | 356.362 | 5.8622 | 937.5806 | -1.0754 | 468.7903 | 834.8322 | 678.5688
6.2354 | 301.1328 | -2.9918 | 150.5664 | 243.0374 | 192.8486 | 6.2034 | 519.307 | -1.6672 | 259.6535 | 443.1504 | 356.5993 | 5.867 | 938.051 | -1.0741 | 469.0255 | 835.1559 | 678.814
6.2388 | 301.1862 | -2.9932 | 150.5931 | 243.0572 | 192.8595 | 6.2077 | 520.0826 | -1.6677 | 260.0413 | 443.5668 | 356.8863 | 5.8688 | 937.923 | -1.0749 | 468.9615 | 835.2221 | 678.9016
6.2425 | 301.3963 | -2.995 | 150.6982 | 243.1789 | 192.9462 | 6.2106 | 519.7355 | -1.6678 | 259.8677 | 443.236 | 356.6134 | 5.8721 | 938.4748 | -1.0752 | 469.2374 | 835.5351 | 679.1226
6.2456 | 302.0081 | -2.9968 | 151.0041 | 243.5141 | 193.1794 | 6.2142 | 519.2479 | -1.6665 | 259.624 | 442.985 | 356.4437 | 5.876 | 939.0123 | -1.0759 | 469.5061 | 835.9429 | 679.4409
6.2475 | 302.3421 | -3.0004 | 151.171 | 243.8523 | 193.462 | 6.2183 | 518.7242 | -1.6665 | 259.3621 | 442.7449 | 356.2909 | 5.8793 | 939.6255 | -1.0778 | 469.8127 | 836.3638 | 679.7596
6.252 | 302.2166 | -3.0066 | 151.1083 | 244.1065 | 193.7371 | 6.2216 | 518.5257 | -1.6671 | 259.2629 | 442.6953 | 356.2743 | 5.8829 | 939.7451 | -1.08 | 469.8726 | 836.5138 | 679.8896
6.2575 | 301.6177 | -3.0101 | 150.8088 | 243.7287 | 193.4591 | 6.2252 | 518.4634 | -1.6683 | 259.2317 | 442.6765 | 356.2659 | 5.8859 | 939.7579 | -1.0816 | 469.8789 | 836.3384 | 679.7121
6.2596 | 301.2792 | -3.0108 | 150.6396 | 243.3165 | 193.1033 | 6.2282 | 518.1527 | -1.6687 | 259.0764 | 442.5267 | 356.1679 | 5.888 | 940.1019 | -1.0797 | 470.051 | 836.5092 | 679.8255
6.2636 | 301.1903 | -3.0113 | 150.5952 | 243.2197 | 193.0213 | 6.2312 | 518.3303 | -1.6687 | 259.1652 | 442.6389 | 356.2505 | 5.8914 | 942.3551 | -1.0796 | 471.1776 | 837.69 | 680.6308
6.2673 | 301.0953 | -3.0131 | 150.5476 | 243.1028 | 192.9202 | 6.2357 | 518.3127 | -1.67 | 259.1564 | 442.7163 | 356.3309 | 5.8951 | 943.2399 | -1.0821 | 471.62 | 838.366 | 681.1593
6.2703 | 300.9589 | -3.0141 | 150.4795 | 242.9684 | 192.8086 | 6.238 | 518.0202 | -1.6686 | 259.0101 | 442.5685 | 356.2318 | 5.8982 | 944.3311 | -1.0839 | 472.1656 | 838.796 | 681.4075
6.2742 | 300.7241 | -3.0152 | 150.362 | 242.797 | 192.6763 | 6.2419 | 518.0218 | -1.6695 | 259.0109 | 442.6545 | 356.3175 | 5.9016 | 944.7885 | -1.0828 | 472.3942 | 839.0017 | 681.5369
6.2777 | 300.5263 | -3.0157 | 150.2631 | 242.6387 | 192.551 | 6.2451 | 517.7965 | -1.6712 | 258.8983 | 442.6339 | 356.3345 | 5.9046 | 945.7189 | -1.0841 | 472.8595 | 839.5164 | 681.8965
6.2811 | 300.1886 | -3.0163 | 150.0943 | 242.3842 | 192.3528 | 6.2481 | 518.2614 | -1.6707 | 259.1307 | 442.7831 | 356.4062 | 5.9078 | 945.9255 | -1.0858 | 472.9627 | 839.7137 | 682.0595
6.284 | 299.7483 | -3.0179 | 149.8742 | 242.1539 | 192.1958 | 6.2517 | 518.8238 | -1.6715 | 259.4119 | 443.1828 | 356.7122 | 5.9119 | 946.1261 | -1.0855 | 473.0631 | 839.7257 | 682.038
6.288 | 298.9813 | -3.0178 | 149.4907 | 241.7408 | 191.9105 | 6.2555 | 519.2642 | -1.672 | 259.6321 | 443.2796 | 356.7355 | 5.9149 | 945.2093 | -1.0866 | 472.6047 | 839.339 | 681.8041
6.2927 | 297.8307 | -3.0189 | 148.9154 | 241.1601 | 191.5216 | 6.2586 | 519.7734 | -1.6723 | 259.8867 | 443.546 | 356.9171 | 5.9173 | 945.4726 | -1.0865 | 472.7363 | 839.2863 | 681.7076
6.2931 | 297.4984 | -3.0188 | 148.7492 | 240.8179 | 191.2349 | 6.2631 | 519.9715 | -1.6736 | 259.9858 | 443.7143 | 357.0524 | 5.9207 | 945.9106 | -1.0852 | 472.9553 | 839.5038 | 681.8521
6.2983 | 297.8267 | -3.0177 | 148.9133 | 241.219 | 191.5813 | 6.2664 | 519.9707 | -1.6723 | 259.9854 | 443.6965 | 357.0347 | 5.9256 | 946.4501 | -1.0868 | 473.2251 | 839.9972 | 682.2555
6.3009 | 298.1856 | -3.0223 | 149.0928 | 241.5202 | 191.8226 | 6.2689 | 519.3376 | -1.6727 | 259.6688 | 443.3754 | 356.8191 | 5.9286 | 945.3383 | -1.0892 | 472.6692 | 839.3445 | 681.7882
6.3052 | 298.3168 | -3.0254 | 149.1584 | 241.635 | 191.9155 | 6.273 | 519.1131 | -1.673 | 259.5565 | 443.2545 | 356.7356 | 5.9306 | 943.6712 | -1.0887 | 471.8356 | 838.462 | 681.1835
6.3084 | 298.2103 | -3.0268 | 149.1052 | 241.4342 | 191.7324 | 6.2758 | 519.0681 | -1.6743 | 259.5341 | 443.2259 | 356.7146 | 5.9341 | 942.2741 | -1.0886 | 471.137 | 837.7387 | 680.6931
6.3116 | 298.2301 | -3.0277 | 149.1151 | 241.4226 | 191.7176 | 6.2804 | 519.0414 | -1.6753 | 259.5207 | 443.1952 | 356.6883 | 5.9381 | 941.5739 | -1.0888 | 470.787 | 837.357 | 680.428
6.3157 | 298.448 | -3.0274 | 149.224 | 241.5772 | 191.8359 | 6.2822 | 518.8369 | -1.6743 | 259.4185 | 442.963 | 356.4902 | 5.9411 | 940.786 | -1.0902 | 470.393 | 836.9257 | 680.128
6.3185 | 298.5965 | -3.0299 | 149.2982 | 241.7077 | 191.9416 | 6.2878 | 518.8495 | -1.6743 | 259.4248 | 443.0892 | 356.6143 | 5.9444 | 940.0308 | -1.0897 | 470.0154 | 836.5042 | 679.8324
6.3222 | 298.7986 | -3.0311 | 149.3993 | 241.8113 | 192.0115 | 6.2893 | 518.1729 | -1.6759 | 259.0864 | 442.6457 | 356.2835 | 5.9504 | 939.5415 | -1.0892 | 469.7707 | 836.2475 | 679.6573
6.3261 | 298.9757 | -3.0331 | 149.4878 | 241.903 | 192.0737 | 6.2936 | 517.9768 | -1.6742 | 258.9884 | 442.505 | 356.1755 | 5.9514 | 938.426 | -1.0914 | 469.213 | 835.5308 | 679.1264
6.3289 | 299.3899 | -3.0342 | 149.695 | 242.0938 | 192.1955 | 6.2976 | 517.8443 | -1.6756 | 258.9221 | 442.4965 | 356.1891 | 5.9508 | 937.5644 | -1.0904 | 468.7822 | 834.7533 | 678.4926
6.333 | 299.9523 | -3.0365 | 149.9761 | 242.4501 | 192.4581 | 6.3002 | 517.8243 | -1.6771 | 258.9122 | 442.4637 | 356.1597 | 5.9581 | 936.3118 | -1.0866 | 468.1559 | 834.1867 | 678.1347
6.3368 | 299.928 | -3.0377 | 149.964 | 242.3754 | 192.3874 | 6.3039 | 517.9192 | -1.6772 | 258.9596 | 442.4906 | 356.1707 | 5.959 | 935.2447 | -1.0856 | 467.6223 | 833.7569 | 677.8828
6.3394 | 299.75 | -3.0386 | 149.875 | 242.2531 | 192.2948 | 6.3072 | 518.2696 | -1.677 | 259.1348 | 442.6567 | 356.2785 | 5.9641 | 935.6139 | -1.0838 | 467.8069 | 834.018 | 678.0823
6.343 | 299.5254 | -3.0404 | 149.7627 | 242.1568 | 192.2359 | 6.311 | 518.2846 | -1.6779 | 259.1423 | 442.6867 | 356.306 | 5.967 | 936.6822 | -1.0845 | 468.3411 | 834.6991 | 678.5854
6.3469 | 299.5041 | -3.0423 | 149.752 | 242.1391 | 192.2217 | 6.314 | 518.2783 | -1.6777 | 259.1391 | 442.6751 | 356.2953 | 5.9701 | 937.932 | -1.0861 | 468.966 | 835.4511 | 679.1291
6.3492 | 299.9761 | -3.043 | 149.9881 | 242.3478 | 192.3518 | 6.3173 | 518.3658 | -1.6779 | 259.1829 | 442.8201 | 356.4258 | 5.9731 | 938.8257 | -1.0883 | 469.4129 | 836.0165 | 679.5455
6.3534 | 300.2132 | -3.0468 | 150.1066 | 242.6042 | 192.5687 | 6.321 | 518.6779 | -1.6789 | 259.339 | 443.0625 | 356.6162 | 5.9759 | 940.0279 | -1.0918 | 470.0139 | 836.7715 | 680.1002
6.357 | 300.2886 | -3.0491 | 150.1443 | 242.638 | 192.5899 | 6.3236 | 518.6269 | -1.6793 | 259.3135 | 443.035 | 356.5972 | 5.979 | 941.259 | -1.0942 | 470.6295 | 837.3289 | 680.4524
6.3599 | 300.2453 | -3.0505 | 150.1227 | 242.5617 | 192.5208 | 6.3284 | 518.779 | -1.6797 | 259.3895 | 443.1458 | 356.6826 | 5.9839 | 940.9656 | -1.095 | 470.4828 | 837.2342 | 680.4066
6.3643 | 300.1398 | -3.052 | 150.0699 | 242.5325 | 192.5092 | 6.3306 | 518.8313 | -1.6795 | 259.4156 | 443.1257 | 356.6538 | 5.9858 | 942.4461 | -1.0953 | 471.223 | 837.7757 | 680.7014
6.3673 | 300.2151 | -3.0524 | 150.1075 | 242.5219 | 192.486 | 6.3344 | 519.0599 | -1.6807 | 259.5299 | 443.2874 | 356.7774 | 5.9893 | 943.2943 | -1.093 | 471.6472 | 838.2032 | 680.9875
6.371 | 300.0985 | -3.0546 | 150.0492 | 242.4972 | 192.4808 | 6.3387 | 518.9564 | -1.6809 | 259.4782 | 443.2075 | 356.7148 | 5.9936 | 943.982 | -1.0927 | 471.991 | 838.6538 | 681.3235
6.3739 | 299.9296 | -3.0562 | 149.9648 | 242.409 | 192.4207 | 6.3422 | 518.6864 | -1.6795 | 259.3432 | 443.0618 | 356.614 | 5.9963 | 943.9444 | -1.095 | 471.9722 | 838.7399 | 681.4158
6.378 | 299.9048 | -3.0582 | 149.9524 | 242.3864 | 192.4023 | 6.3452 | 518.5326 | -1.6789 | 259.2663 | 442.9796 | 356.5575 | 6.0001 | 942.9279 | -1.0975 | 471.464 | 838.2184 | 681.0638
6.3811 | 299.8283 | -3.0579 | 149.9141 | 242.2719 | 192.3005 | 6.3485 | 518.5143 | -1.6801 | 259.2572 | 442.9788 | 356.5597 | 6.0027 | 942.021 | -1.0956 | 471.0105 | 837.6402 | 680.6367
6.3857 | 299.5006 | -3.0607 | 149.7503 | 242.1795 | 192.2628 | 6.3514 | 518.2158 | -1.6822 | 259.1079 | 442.8742 | 356.5049 | 6.0058 | 941.5471 | -1.094 | 470.7735 | 837.3917 | 680.4672
6.3893 | 299.0055 | -3.0606 | 149.5028 | 241.8299 | 191.9956 | 6.3562 | 518.1595 | -1.6817 | 259.0797 | 442.7755 | 356.4156 | 6.0098 | 940.7744 | -1.0947 | 470.3872 | 837.055 | 680.2593
6.391 | 298.5716 | -3.0617 | 149.2858 | 241.551 | 191.7891 | 6.3582 | 517.9139 | -1.6824 | 258.957 | 442.6275 | 356.3085 | 6.0124 | 939.8276 | -1.0963 | 469.9138 | 836.6262 | 679.9882
6.3956 | 298.2967 | -3.0608 | 149.1484 | 241.4197 | 191.7036 | 6.3623 | 517.6186 | -1.6836 | 258.8093 | 442.5073 | 356.2375 | 6.0153 | 938.8513 | -1.0983 | 469.4256 | 836.1694 | 679.6942
6.3985 | 298.1981 | -3.0633 | 149.0991 | 241.4844 | 191.7847 | 6.3661 | 517.5775 | -1.6824 | 258.7888 | 442.3409 | 356.078 | 6.0187 | 939.3601 | -1.0979 | 469.6801 | 836.3749 | 679.8148
6.4019 | 298.0561 | -3.0654 | 149.0281 | 241.4129 | 191.7369 | 6.3695 | 517.1793 | -1.6804 | 258.5897 | 442.1367 | 355.9402 | 6.0217 | 939.9881 | -1.0995 | 469.9941 | 836.7184 | 680.0537
6.4051 | 298.0536 | -3.0669 | 149.0268 | 241.3627 | 191.6871 | 6.3732 | 516.5257 | -1.6809 | 258.2629 | 441.8156 | 355.728 | 6.0266 | 940.1695 | -1.0996 | 470.0847 | 836.7543 | 680.0594
6.4082 | 298.4507 | -3.0681 | 149.2253 | 241.5294 | 191.7876 | 6.3768 | 516.3635 | -1.6815 | 258.1818 | 441.733 | 355.6724 | 6.0281 | 939.6639 | -1.1016 | 469.8319 | 836.4551 | 679.8444
6.41 | 298.2397 | -3.072 | 149.1198 | 241.7935 | 192.0869 | 6.3791 | 516.5384 | -1.6818 | 258.2692 | 441.8117 | 355.722 | 6.0329 | 939.4814 | -1.1002 | 469.7407 | 836.2108 | 679.6306
6.4176 | 297.7227 | -3.077 | 148.8613 | 241.3595 | 191.739 | 6.3833 | 516.8584 | -1.6836 | 258.4292 | 442.0182 | 355.8751 | 6.0365 | 939.4478 | -1.0998 | 469.7239 | 836.1828 | 679.6082
6.4176 | 297.7792 | -3.0765 | 148.8896 | 241.0691 | 191.4393 | 6.3864 | 516.8256 | -1.6842 | 258.4128 | 441.9013 | 355.7637 | 6.0375 | 938.9226 | -1.0998 | 469.4613 | 835.9498 | 679.4627
6.4235 | 297.6729 | -3.0763 | 148.8364 | 241.3364 | 191.7243 | 6.3894 | 517.4597 | -1.6843 | 258.7299 | 442.2473 | 356.004 | 6.0402 | 939.7165 | -1.0988 | 469.8582 | 836.3455 | 679.7261
6.4269 | 297.5929 | -3.0795 | 148.7965 | 241.2095 | 191.6106 | 6.3953 | 517.5124 | -1.6859 | 258.7562 | 442.3029 | 356.0508 | 6.045 | 940.3928 | -1.1012 | 470.1964 | 837.1053 | 680.3732
6.4292 | 297.6677 | -3.0801 | 148.8339 | 241.2438 | 191.6325 | 6.3966 | 516.6197 | -1.6871 | 258.3099 | 441.7864 | 355.6832 | 6.0486 | 939.8374 | -1.1036 | 469.9187 | 836.5982 | 679.9586
6.4335 | 297.6218 | -3.0801 | 148.8109 | 241.0847 | 191.4811 | 6.4008 | 516.2105 | -1.6839 | 258.1052 | 441.2853 | 355.2502 | 6.0515 | 939.1637 | -1.1029 | 469.5818 | 836.2403 | 679.7131
6.4365 | 297.7491 | -3.0817 | 148.8745 | 241.1484 | 191.5235 | 6.4053 | 516.1402 | -1.6814 | 258.0701 | 441.2836 | 355.2602 | 6.0552 | 938.6553 | -1.103 | 469.3277 | 835.9823 | 679.5398
6.4394 | 297.9215 | -3.084 | 148.9608 | 241.3908 | 191.7372 | 6.4064 | 515.7273 | -1.6821 | 257.8637 | 441.1907 | 355.2362 | 6.0584 | 937.085 | -1.1055 | 468.5425 | 835.1963 | 679.0154
6.4427 | 298.2211 | -3.0873 | 149.1106 | 241.5689 | 191.8654 | 6.4113 | 516.1424 | -1.6812 | 258.0712 | 441.4248 | 355.401 | 6.0609 | 936.3375 | -1.1036 | 468.1688 | 834.6498 | 678.5935
6.4494 | 297.7504 | -3.0908 | 148.8752 | 241.4006 | 191.7755 | 6.4136 | 516.4629 | -1.6827 | 258.2315 | 441.6854 | 355.6082 | 6.0652 | 936.4808 | -1.103 | 468.2404 | 834.7179 | 678.6378
6.4505 | 297.1974 | -3.0918 | 148.5987 | 240.8454 | 191.3125 | 6.4174 | 516.808 | -1.6851 | 258.404 | 441.9485 | 355.8138 | 6.0682 | 936.6635 | -1.1043 | 468.3318 | 834.8502 | 678.7396
6.4541 | 297.1148 | -3.0909 | 148.5574 | 240.7039 | 191.1847 | 6.4209 | 516.885 | -1.6878 | 258.4425 | 442.0543 | 355.9068 | 6.0718 | 936.8761 | -1.1059 | 468.438 | 835.0089 | 678.8628
6.4567 | 297.3673 | -3.0941 | 148.6836 | 240.9663 | 191.4051 | 6.4229 | 517.3309 | -1.6878 | 258.6654 | 442.1827 | 355.9609 | 6.0743 | 936.8697 | -1.1068 | 468.4349 | 834.9542 | 678.8092
6.4617 | 296.9235 | -3.0954 | 148.4617 | 240.6992 | 191.2119 | 6.4278 | 516.9455 | -1.6889 | 258.4727 | 442.0834 | 355.9258 | 6.0785 | 934.7749 | -1.1058 | 467.3875 | 833.8233 | 678.0274
6.4662 | 296.4378 | -3.0953 | 148.2189 | 240.3308 | 190.9245 | 6.4311 | 516.0972 | -1.6877 | 258.0486 | 441.6642 | 355.648 | 6.0808 | 933.2403 | -1.1056 | 466.6201 | 833.0443 | 677.5043
6.4671 | 296.6371 | -3.0953 | 148.3185 | 240.3606 | 190.9211 | 6.435 | 516.5882 | -1.687 | 258.2941 | 441.9329 | 355.8348 | 6.0844 | 933.0558 | -1.1054 | 466.5279 | 832.9505 | 677.4412
6.4709 | 297.0542 | -3.0956 | 148.5271 | 240.7966 | 191.2876 | 6.4388 | 516.7778 | -1.6869 | 258.3889 | 442.0472 | 355.9176 | 6.0878 | 933.0809 | -1.1057 | 466.5405 | 832.9684 | 677.4549
6.4749 | 297.1606 | -3.0989 | 148.5803 | 241.0033 | 191.4765 | 6.4427 | 516.9629 | -1.6882 | 258.4814 | 442.1549 | 355.9944 | 6.0911 | 932.5713 | -1.1073 | 466.2856 | 832.7302 | 677.3017
6.4783 | 296.9721 | -3.1007 | 148.4861 | 240.8468 | 191.3515 | 6.4446 | 517.169 | -1.6898 | 258.5845 | 442.2729 | 356.0781 | 6.0937 | 933.5392 | -1.1079 | 466.7696 | 833.2009 | 677.611
6.4817 | 296.8003 | -3.1025 | 148.4002 | 240.7402 | 191.2735 | 6.4479 | 517.1314 | -1.689 | 258.5657 | 442.1089 | 355.9204 | 6.0972 | 933.4666 | -1.1077 | 466.7333 | 833.1695 | 677.5917
6.4852 | 296.6411 | -3.1031 | 148.3205 | 240.7048 | 191.2647 | 6.4508 | 517.4952 | -1.6905 | 258.7476 | 442.4844 | 356.2352 | 6.1013 | 933.0121 | -1.108 | 466.506 | 832.9909 | 677.4889
6.4879 | 297.2167 | -3.106 | 148.6084 | 241.0933 | 191.5572 | 6.4571 | 517.2783 | -1.6918 | 258.6391 | 442.4286 | 356.2155 | 6.1042 | 932.8279 | -1.1087 | 466.414 | 832.9296 | 677.4583
6.4928 | 297.1104 | -3.1092 | 148.5552 | 241.1342 | 191.6158 | 6.4577 | 516.2808 | -1.6918 | 258.1404 | 441.6673 | 355.6205 | 6.1067 | 932.8076 | -1.1087 | 466.4038 | 832.918 | 677.4501
6.4954 | 297.2338 | -3.1104 | 148.6169 | 241.075 | 191.5361 | 6.4626 | 515.2732 | -1.6879 | 257.6366 | 441.0901 | 355.2112 | 6.1106 | 933.1761 | -1.1096 | 466.588 | 833.0945 | 677.5651
6.4988 | 296.6826 | -3.1114 | 148.3413 | 240.7845 | 191.3374 | 6.4658 | 515.0681 | -1.6853 | 257.5341 | 441.0076 | 355.1629 | 6.1135 | 933.8508 | -1.1089 | 466.9254 | 833.3772 | 677.7354
6.503 | 296.8954 | -3.1136 | 148.4477 | 240.7064 | 191.2238 | 6.4691 | 515.287 | -1.6852 | 257.6435 | 441.2556 | 355.3744 | 6.1166 | 934.0408 | -1.1093 | 467.0204 | 833.4717 | 677.7983
6.5065 | 297.2691 | -3.1111 | 148.6346 | 240.5772 | 191.0324 | 6.473 | 515.3074 | -1.6854 | 257.6537 | 441.3505 | 355.4659 | 6.1211 | 933.7339 | -1.1103 | 466.867 | 833.3384 | 677.7161
6.5086 | 297.4921 | -3.1119 | 148.7461 | 241.0331 | 191.4511 | 6.4757 | 515.4279 | -1.6855 | 257.714 | 441.4637 | 355.559 | 6.1217 | 933.5964 | -1.111 | 466.7982 | 833.0226 | 677.4232
6.5128 | 297.371 | -3.1171 | 148.6855 | 241.3443 | 191.7825 | 6.4796 | 515.5598 | -1.6872 | 257.7799 | 441.6664 | 355.7398 | 6.1265 | 934.4483 | -1.1075 | 467.2241 | 833.4181 | 677.6767
6.5161 | 297.4079 | -3.1194 | 148.704 | 241.1788 | 191.6108 | 6.4832 | 515.9466 | -1.6904 | 257.9733 | 441.925 | 355.9339 | 6.1289 | 935.0681 | -1.1075 | 467.534 | 833.9642 | 678.1195
6.5196 | 297.359 | -3.1211 | 148.6795 | 241.1575 | 191.5977 | 6.4863 | 515.4866 | -1.6927 | 257.7433 | 441.6875 | 355.7731 | 6.133 | 935.1319 | -1.1104 | 467.566 | 834.3072 | 678.4518
6.5235 | 297.0711 | -3.1232 | 148.5355 | 240.9808 | 191.469 | 6.4902 | 514.8547 | -1.6928 | 257.4273 | 441.2035 | 355.3944 | 6.1366 | 935.912 | -1.1131 | 467.956 | 834.62 | 678.6346
6.528 | 296.5475 | -3.1227 | 148.2738 | 240.6012 | 191.1766 | 6.4938 | 514.8142 | -1.6915 | 257.4071 | 441.1547 | 355.3523 | 6.14 | 936.0472 | -1.1128 | 468.0236 | 834.6074 | 678.5995
6.5298 | 296.1139 | -3.1244 | 148.057 | 240.3936 | 191.0413 | 6.4976 | 515.5136 | -1.6932 | 257.7568 | 441.4979 | 355.579 | 6.1434 | 935.8933 | -1.1132 | 467.9467 | 834.533 | 678.5507
6.5337 | 295.9519 | -3.1254 | 147.976 | 240.2944 | 190.9691 | 6.5008 | 515.5172 | -1.6935 | 257.7586 | 441.4366 | 355.5171 | 6.1457 | 935.7465 | -1.1144 | 467.8733 | 834.2969 | 678.3391
6.5377 | 295.7154 | -3.1259 | 147.8577 | 240.21 | 190.9241 | 6.5032 | 515.0642 | -1.6929 | 257.5321 | 441.1546 | 355.3106 | 6.1504 | 936.0791 | -1.112 | 468.0395 | 834.4057 | 678.3925
6.5408 | 296.2225 | -3.1265 | 148.1112 | 240.4183 | 191.0479 | 6.5069 | 515.1435 | -1.6921 | 257.5718 | 441.1727 | 355.3155 | 6.1519 | 935.7525 | -1.1123 | 467.8763 | 834.3245 | 678.3658
6.5452 | 295.9762 | -3.1278 | 147.9881 | 240.271 | 190.9416 | 6.5104 | 515.3618 | -1.6933 | 257.6809 | 441.3339 | 355.4403 | 6.1555 | 936.5631 | -1.1139 | 468.2815 | 834.7657 | 678.6719
6.5488 | 295.6522 | -3.1284 | 147.8261 | 239.9487 | 190.6734 | 6.5144 | 515.4985 | -1.6952 | 257.7493 | 441.4267 | 355.5103 | 6.1593 | 937.1172 | -1.1158 | 468.5586 | 835.1633 | 678.9771
6.5503 | 295.1429 | -3.1291 | 147.5714 | 239.6658 | 190.4753 | 6.5178 | 515.1153 | -1.6932 | 257.5576 | 441.1311 | 355.2786 | 6.1625 | 935.9026 | -1.1165 | 467.9513 | 834.4059 | 678.4222
6.5544 | 294.9126 | -3.1295 | 147.4563 | 239.5704 | 190.4183 | 6.5208 | 514.5637 | -1.6931 | 257.2818 | 440.8331 | 355.0725 | 6.1658 | 934.4526 | -1.1147 | 467.2263 | 833.6498 | 677.9077
6.5583 | 294.6408 | -3.131 | 147.3204 | 239.5052 | 190.3984 | 6.5238 | 515.1205 | -1.6925 | 257.5602 | 441.0945 | 355.2411 | 6.1694 | 933.5912 | -1.1142 | 466.7956 | 833.2486 | 677.6501
6.5608 | 294.6603 | -3.1323 | 147.3302 | 239.5211 | 190.411 | 6.5269 | 515.6648 | -1.6947 | 257.8324 | 441.6013 | 355.6571 | 6.1719 | 932.6031 | -1.1151 | 466.3016 | 832.7801 | 677.3462
6.5655 | 294.6265 | -3.1341 | 147.3132 | 239.6758 | 190.5714 | 6.5326 | 515.4955 | -1.6965 | 257.7477 | 441.3439 | 355.428 | 6.175 | 932.7348 | -1.1142 | 466.3674 | 832.8586 | 677.4028
6.5692 | 294.837 | -3.1333 | 147.4185 | 239.6533 | 190.5138 | 6.5342 | 515.0317 | -1.695 | 257.5158 | 441.0737 | 355.2351 | 6.1799 | 932.9855 | -1.1159 | 466.4927 | 833.2032 | 677.7057
6.571 | 295.2204 | -3.1357 | 147.6102 | 239.8548 | 190.6514 | 6.5381 | 515.1068 | -1.6936 | 257.5534 | 441.0874 | 355.2363 | 6.1818 | 932.5652 | -1.1189 | 466.2826 | 832.8328 | 677.4053
6.5748 | 295.5667 | -3.1382 | 147.7834 | 240.123 | 190.8619 | 6.5416 | 515.4025 | -1.6932 | 257.7013 | 441.2393 | 355.3389 | 6.1852 | 932.0419 | -1.1164 | 466.0209 | 832.4689 | 677.1286
6.5804 | 295.3946 | -3.1407 | 147.6973 | 240.1139 | 190.8815 | 6.545 | 515.2001 | -1.694 | 257.6001 | 441.2026 | 355.3359 | 6.1877 | 932.3761 | -1.1153 | 466.1881 | 832.6739 | 677.2778
6.582 | 295.6299 | -3.1418 | 147.8149 | 240.0613 | 190.7896 | 6.5492 | 514.7985 | -1.6958 | 257.3992 | 441.0421 | 355.2423 | 6.1908 | 932.5718 | -1.117 | 466.2859 | 832.9376 | 677.509
6.5857 | 295.8169 | -3.1406 | 147.9084 | 240.1078 | 190.805 | 6.5527 | 514.2834 | -1.6972 | 257.1417 | 440.7882 | 355.0743 | 6.1952 | 931.7524 | -1.121 | 465.8762 | 832.6085 | 677.3164
6.5887 | 296.2473 | -3.1442 | 148.1236 | 240.4793 | 191.1047 | 6.5553 | 514.2362 | -1.6966 | 257.1181 | 440.7521 | 355.0461 | 6.1993 | 931.5451 | -1.1198 | 465.7726 | 832.3457 | 677.0882
6.5935 | 296.3219 | -3.1456 | 148.161 | 240.4806 | 191.0936 | 6.5587 | 514.6433 | -1.6978 | 257.3217 | 440.9519 | 355.178 | 6.2007 | 931.2567 | -1.1205 | 465.6283 | 832.2081 | 676.9987
6.5955 | 296.1972 | -3.1458 | 148.0986 | 240.3955 | 191.0293 | 6.5628 | 514.2665 | -1.6976 | 257.1333 | 440.705 | 354.9939 | 6.2046 | 931.9682 | -1.1213 | 465.9841 | 832.5807 | 677.2527
6.5994 | 296.163 | -3.1475 | 148.0815 | 240.3634 | 191.0029 | 6.5658 | 513.7045 | -1.6968 | 256.8522 | 440.4194 | 354.8019 | 6.2092 | 932.4996 | -1.1221 | 466.2498 | 832.8826 | 677.466
6.6031 | 296.118 | -3.1473 | 148.059 | 240.2831 | 190.9301 | 6.5699 | 513.9142 | -1.6966 | 256.9571 | 440.5662 | 354.9138 | 6.2108 | 931.3368 | -1.1231 | 465.6684 | 832.2984 | 677.0756
6.6066 | 296.0505 | -3.1497 | 148.0252 | 240.3472 | 191.0054 | 6.5724 | 514.3566 | -1.6987 | 257.1783 | 440.8479 | 355.1218 | 6.2147 | 930.46 | -1.1217 | 465.23 | 831.764 | 676.6874
6.6096 | 296.3242 | -3.1508 | 148.1621 | 240.4161 | 191.0288 | 6.5763 | 514.7198 | -1.699 | 257.3599 | 440.9762 | 355.1896 | 6.2181 | 930.4963 | -1.1209 | 465.2481 | 831.7743 | 676.6916
6.6126 | 296.2973 | -3.1509 | 148.1486 | 240.6481 | 191.2652 | 6.5792 | 514.5058 | -1.6994 | 257.2529 | 440.8639 | 355.1129 | 6.2206 | 930.3589 | -1.1219 | 465.1794 | 831.7035 | 676.6437
6.6165 | 296.3033 | -3.1551 | 148.1517 | 240.5499 | 191.166 | 6.5823 | 515.1544 | -1.6987 | 257.5772 | 441.1815 | 355.3224 | 6.2246 | 930.2952 | -1.1231 | 465.1476 | 831.7083 | 676.6591
6.619 | 296.6944 | -3.1576 | 148.3472 | 240.7644 | 191.3153 | 6.5865 | 515.3304 | -1.7007 | 257.6652 | 441.2633 | 355.3749 | 6.2278 | 929.1993 | -1.1244 | 464.5997 | 831.1811 | 676.3146
6.6238 | 296.5933 | -3.161 | 148.2967 | 240.6433 | 191.211 | 6.5897 | 515.4757 | -1.6985 | 257.7378 | 441.3153 | 355.4027 | 6.2308 | 929.1129 | -1.1237 | 464.5564 | 831.0997 | 676.2476
6.6273 | 296.6593 | -3.1609 | 148.3296 | 240.6296 | 191.1863 | 6.5939 | 515.4707 | -1.6975 | 257.7353 | 441.331 | 355.4192 | 6.234 | 929.4301 | -1.1236 | 464.715 | 831.2568 | 676.3518
6.6312 | 296.5528 | -3.1623 | 148.2764 | 240.6282 | 191.2028 | 6.5964 | 514.8447 | -1.6986 | 257.4224 | 441.04 | 355.2326 | 6.2382 | 929.8728 | -1.1252 | 464.9364 | 831.5216 | 676.5428
6.6336 | 296.8646 | -3.1635 | 148.4323 | 240.8011 | 191.3236 | 6.5996 | 514.7175 | -1.6978 | 257.3587 | 440.9685 | 355.1822 | 6.2406 | 928.9822 | -1.1258 | 464.4911 | 830.8999 | 676.0695
6.637 | 297.0662 | -3.1661 | 148.5331 | 241.0488 | 191.5378 | 6.6044 | 515.077 | -1.6995 | 257.5385 | 441.3709 | 355.5247 | 6.2441 | 928.2046 | -1.1243 | 464.1023 | 830.4776 | 675.7768
6.6411 | 297.1569 | -3.1679 | 148.5784 | 241.0578 | 191.5317 | 6.6074 | 514.4254 | -1.7015 | 257.2127 | 440.7772 | 355.0396 | 6.2471 | 928.516 | -1.1243 | 464.258 | 830.6456 | 675.8929
6.6445 | 297.2037 | -3.169 | 148.6019 | 241.0728 | 191.5388 | 6.6101 | 513.5685 | -1.6992 | 256.7843 | 440.2831 | 354.6883 | 6.2508 | 928.809 | -1.1244 | 464.4045 | 830.823 | 676.0215
6.6487 | 297.2321 | -3.171 | 148.616 | 241.0921 | 191.5534 | 6.6146 | 512.8388 | -1.6977 | 256.4194 | 439.8628 | 354.3896 | 6.2539 | 928.9493 | -1.125 | 464.4746 | 830.9475 | 676.1227
6.6516 | 296.9211 | -3.1718 | 148.4606 | 240.9011 | 191.4142 | 6.6191 | 512.5021 | -1.6955 | 256.2511 | 439.6832 | 354.2662 | 6.257 | 928.8951 | -1.1259 | 464.4475 | 830.9646 | 676.1488
6.6551 | 296.5158 | -3.1731 | 148.2579 | 240.6884 | 191.2691 | 6.6204 | 510.9627 | -1.6965 | 255.4814 | 438.9197 | 353.7592 | 6.2607 | 928.6807 | -1.1281 | 464.3404 | 830.8694 | 676.0893
6.6581 | 296.1182 | -3.1735 | 148.0591 | 240.4588 | 191.1058 | 6.6261 | 509.8734 | -1.6946 | 254.9367 | 438.3401 | 353.3612 | 6.2635 | 928.5788 | -1.1269 | 464.2894 | 830.7917 | 676.0286
6.6626 | 295.8385 | -3.1751 | 147.9192 | 240.3079 | 191.0015 | 6.6278 | 509.5831 | -1.6938 | 254.7915 | 438.1109 | 353.1804 | 6.2674 | 928.7282 | -1.1261 | 464.3641 | 830.8859 | 676.0978
6.6658 | 295.7324 | -3.175 | 147.8662 | 240.1553 | 190.8665 | 6.6315 | 509.5118 | -1.6917 | 254.7559 | 438.1215 | 353.2029 | 6.2696 | 928.4309 | -1.1269 | 464.2155 | 830.7801 | 676.0417
6.6687 | 295.6354 | -3.1772 | 147.8177 | 240.1199 | 190.8474 | 6.6333 | 510.6803 | -1.6921 | 255.3402 | 438.8933 | 353.7799 | 6.2732 | 928.6503 | -1.1285 | 464.3251 | 830.9277 | 676.1527
6.6722 | 295.5804 | -3.1779 | 147.7902 | 240.0678 | 190.8044 | 6.6372 | 511.1452 | -1.6981 | 255.5726 | 439.5655 | 354.3746 | 6.2752 | 930.0041 | -1.129 | 465.002 | 831.5656 | 676.5649
6.6755 | 295.3986 | -3.1798 | 147.6993 | 240.0175 | 190.7844 | 6.6411 | 511.0117 | -1.7036 | 255.5059 | 439.2883 | 354.1196 | 6.28 | 931.1424 | -1.1296 | 465.5712 | 832.2263 | 677.0359
6.6794 | 295.2647 | -3.181 | 147.6323 | 239.9949 | 190.7841 | 6.6458 | 511.4382 | -1.7031 | 255.7191 | 439.4675 | 354.2278 | 6.2828 | 931.0346 | -1.1317 | 465.5173 | 832.1944 | 677.022
6.6824 | 295.1459 | -3.1825 | 147.573 | 239.9152 | 190.7242 | 6.648 | 511.5582 | -1.7032 | 255.7791 | 439.5332 | 354.2735 | 6.2866 | 930.4214 | -1.13 | 465.2107 | 831.7536 | 676.6833
6.686 | 295.0445 | -3.1833 | 147.5222 | 239.844 | 190.6699 | 6.652 | 511.724 | -1.7023 | 255.862 | 439.5907 | 354.3034 | 6.2905 | 930.0763 | -1.1292 | 465.0382 | 831.5735 | 676.5608
6.6898 | 295.1107 | -3.185 | 147.5554 | 239.8774 | 190.6923 | 6.6558 | 512.0162 | -1.7025 | 256.0081 | 439.7264 | 354.3903 | 6.2921 | 929.1605 | -1.1291 | 464.5802 | 831.1049 | 676.2449
6.6923 | 295.1299 | -3.1864 | 147.5649 | 239.8695 | 190.6812 | 6.6586 | 512.5092 | -1.704 | 256.2546 | 439.9546 | 354.5364 | 6.2964 | 928.6961 | -1.1289 | 464.348 | 830.8701 | 676.0874
6.6969 | 295.3674 | -3.1886 | 147.6837 | 240.0187 | 190.7908 | 6.6624 | 512.978 | -1.7027 | 256.489 | 440.1406 | 354.6443 | 6.299 | 928.4739 | -1.1291 | 464.237 | 830.7957 | 676.05
6.6986 | 295.8144 | -3.1888 | 147.9072 | 240.2091 | 190.9067 | 6.6659 | 512.7615 | -1.7013 | 256.3807 | 440.0171 | 354.5569 | 6.3023 | 928.489 | -1.1309 | 464.2445 | 830.8537 | 676.1056
6.7038 | 296.0678 | -3.1931 | 148.0339 | 240.7492 | 191.4046 | 6.6697 | 512.5464 | -1.7012 | 256.2732 | 439.8902 | 354.4658 | 6.3056 | 928.8211 | -1.1333 | 464.4105 | 831.0654 | 676.2619
6.706 | 296.3839 | -3.1947 | 148.192 | 240.7357 | 191.3384 | 6.6724 | 511.4355 | -1.7006 | 255.7178 | 439.3297 | 354.0905 | 6.3087 | 928.7197 | -1.1332 | 464.3599 | 830.9563 | 676.1696
6.7103 | 296.54 | -3.198 | 148.27 | 240.9062 | 191.4829 | 6.6759 | 510.7641 | -1.6995 | 255.382 | 438.9928 | 353.8654 | 6.3119 | 928.1233 | -1.1342 | 464.0617 | 830.663 | 675.9758
6.7139 | 296.6268 | -3.1987 | 148.3134 | 240.9614 | 191.5236 | 6.68 | 510.5728 | -1.7011 | 255.2864 | 438.9768 | 353.8814 | 6.3162 | 926.8071 | -1.1348 | 463.4035 | 829.9852 | 675.5173
6.7173 | 296.5665 | -3.2013 | 148.2832 | 240.9409 | 191.5132 | 6.6824 | 510.4414 | -1.7029 | 255.2207 | 439.0163 | 353.9428 | 6.3188 | 926.6064 | -1.1346 | 463.3032 | 829.8701 | 675.4357
6.7207 | 296.6422 | -3.2023 | 148.3211 | 240.8339 | 191.3936 | 6.6863 | 510.8283 | -1.7051 | 255.4142 | 439.2509 | 354.1129 | 6.3222 | 926.8648 | -1.1349 | 463.4324 | 829.9987 | 675.5213
6.7245 | 296.677 | -3.2036 | 148.3385 | 240.8714 | 191.4252 | 6.6908 | 510.9176 | -1.7025 | 255.4588 | 439.0637 | 353.9107 | 6.326 | 926.9719 | -1.1361 | 463.4859 | 830.0148 | 675.5195
6.7284 | 296.3977 | -3.2052 | 148.1989 | 240.7113 | 191.3117 | 6.6935 | 510.8337 | -1.7013 | 255.4168 | 439.0255 | 353.8866 | 6.3288 | 927.3413 | -1.1359 | 463.6707 | 830.1839 | 675.627
6.732 | 296.0744 | -3.2061 | 148.0372 | 240.4858 | 191.1401 | 6.6969 | 510.9451 | -1.6999 | 255.4726 | 439.0893 | 353.9317 | 6.3323 | 926.7838 | -1.1359 | 463.3919 | 829.9067 | 675.4427
6.7346 | 295.8767 | -3.2056 | 147.9384 | 240.2952 | 190.9824 | 6.6998 | 511.0296 | -1.699 | 255.5148 | 439.1961 | 354.0245 | 6.3338 | 926.9504 | -1.1365 | 463.4752 | 829.9708 | 675.479
6.7381 | 295.5808 | -3.2068 | 147.7904 | 240.1975 | 190.934 | 6.7037 | 511.3989 | -1.6989 | 255.6995 | 439.4017 | 354.1685 | 6.3381 | 927.2204 | -1.1366 | 463.6102 | 830.1273 | 675.5905
6.7416 | 295.1349 | -3.2086 | 147.5674 | 239.8835 | 190.6944 | 6.7073 | 512.0465 | -1.6998 | 256.0232 | 439.792 | 354.4509 | 6.3419 | 926.9628 | -1.1383 | 463.4814 | 830.052 | 675.5582
6.745 | 294.7985 | -3.2104 | 147.3992 | 239.6968 | 190.5637 | 6.7107 | 512.4725 | -1.7029 | 256.2362 | 440.162 | 354.7499 | 6.3448 | 926.0063 | -1.1379 | 463.0032 | 829.5734 | 675.239
6.7481 | 294.7569 | -3.211 | 147.3785 | 239.6439 | 190.5178 | 6.714 | 512.5211 | -1.7047 | 256.2606 | 440.1898 | 354.7696 | 6.348 | 925.4254 | -1.1382 | 462.7127 | 829.2812 | 675.0436
6.751 | 294.5381 | -3.2131 | 147.269 | 239.808 | 190.7183 | 6.7165 | 512.5828 | -1.7056 | 256.2914 | 440.1684 | 354.7379 | 6.3514 | 925.0957 | -1.1392 | 462.5478 | 829.1665 | 674.9839
6.7554 | 294.5145 | -3.2163 | 147.2572 | 239.657 | 190.5713 | 6.72 | 513.1119 | -1.707 | 256.556 | 440.4351 | 354.9164 | 6.3552 | 925.0441 | -1.139 | 462.522 | 829.0886 | 674.9146
6.7588 | 294.4337 | -3.2156 | 147.2169 | 239.7233 | 190.651 | 6.7244 | 512.9281 | -1.7073 | 256.464 | 440.3482 | 354.8602 | 6.3576 | 924.6807 | -1.1393 | 462.3404 | 828.8999 | 674.7864
6.7625 | 294.3504 | -3.2188 | 147.1752 | 239.6292 | 190.5708 | 6.7272 | 512.9429 | -1.7061 | 256.4715 | 440.2447 | 354.7542 | 6.3608 | 924.7375 | -1.1404 | 462.3687 | 828.9297 | 674.8068
6.766 | 294.3407 | -3.2196 | 147.1703 | 239.6323 | 190.5755 | 6.7316 | 513.3834 | -1.706 | 256.6917 | 440.5035 | 354.9396 | 6.3649 | 925.0793 | -1.1401 | 462.5397 | 829.0857 | 674.9058
6.7692 | 294.5651 | -3.2214 | 147.2826 | 239.7037 | 190.6095 | 6.7342 | 513.1093 | -1.7074 | 256.5547 | 440.4247 | 354.9065 | 6.3675 | 925.0285 | -1.1399 | 462.5142 | 829.0701 | 674.8986
6.7729 | 294.8196 | -3.2231 | 147.4098 | 239.8346 | 190.698 | 6.7388 | 513.133 | -1.7075 | 256.5665 | 440.356 | 354.8339 | 6.3712 | 923.9687 | -1.1416 | 461.9844 | 828.5441 | 674.5493
6.7761 | 294.9847 | -3.2244 | 147.4924 | 239.9072 | 190.743 | 6.7413 | 512.779 | -1.706 | 256.3895 | 440.1545 | 354.6913 | 6.3746 | 922.42 | -1.1407 | 461.21 | 827.5999 | 673.8633
6.7796 | 294.9975 | -3.226 | 147.4987 | 239.8969 | 190.7306 | 6.7439 | 512.5426 | -1.7048 | 256.2713 | 440.0451 | 354.6213 | 6.3772 | 921.7307 | -1.1392 | 460.8654 | 827.25 | 673.6283
6.7837 | 294.911 | -3.2264 | 147.4555 | 239.8592 | 190.7073 | 6.7482 | 512.9591 | -1.708 | 256.4796 | 440.5987 | 355.1055 | 6.3811 | 921.8043 | -1.1388 | 460.9021 | 827.3115 | 673.6774
6.7865 | 295.1593 | -3.2269 | 147.5796 | 239.92 | 190.7268 | 6.7514 | 512.4511 | -1.7088 | 256.2255 | 439.9694 | 354.5609 | 6.3848 | 921.3102 | -1.1401 | 460.6551 | 827.1491 | 673.5974
6.7898 | 294.7414 | -3.2294 | 147.3707 | 239.8682 | 190.7447 | 6.7556 | 512.1156 | -1.7059 | 256.0578 | 439.7493 | 354.3967 | 6.3878 | 921.0141 | -1.1415 | 460.507 | 827.0325 | 673.5301
6.793 | 295.0496 | -3.2306 | 147.5248 | 239.991 | 190.816 | 6.7592 | 511.1818 | -1.7061 | 255.5909 | 439.3341 | 354.1371 | 6.3906 | 920.286 | -1.1427 | 460.143 | 826.6647 | 673.2837
6.7964 | 295.1757 | -3.233 | 147.5878 | 240.3534 | 191.1575 | 6.7624 | 510.9261 | -1.7056 | 255.4631 | 439.218 | 354.0637 | 6.394 | 919.8812 | -1.1418 | 459.9406 | 826.3906 | 673.077
6.8016 | 295.0336 | -3.2364 | 147.5168 | 240.1613 | 190.989 | 6.766 | 510.4557 | -1.7042 | 255.2279 | 438.9784 | 353.9024 | 6.3965 | 919.673 | -1.1409 | 459.8365 | 826.2585 | 672.9796
6.8033 | 294.8808 | -3.2368 | 147.4404 | 239.8471 | 190.7003 | 6.7705 | 509.6453 | -1.7039 | 254.8226 | 438.5539 | 353.613 | 6.402 | 919.7899 | -1.1401 | 459.895 | 826.3238 | 673.0255
6.8087 | 294.4388 | -3.2382 | 147.2194 | 239.7266 | 190.6535 | 6.7714 | 509.1818 | -1.705 | 254.5909 | 438.2498 | 353.3862 | 6.4027 | 919.7714 | -1.1433 | 459.8857 | 826.3907 | 673.0955
6.8094 | 294.2907 | -3.2385 | 147.1453 | 239.3986 | 190.3501 | 6.7764 | 508.618 | -1.7032 | 254.309 | 437.9291 | 353.1595 | 6.4057 | 921.6383 | -1.1421 | 460.8192 | 827.0219 | 673.4155
6.8141 | 294.2458 | -3.2392 | 147.1229 | 239.5247 | 190.4837 | 6.7809 | 508.6095 | -1.7014 | 254.3048 | 437.9202 | 353.152 | 6.4099 | 923.1528 | -1.1432 | 461.5764 | 828.0387 | 674.1799
6.8183 | 294.2005 | -3.2418 | 147.1002 | 239.5209 | 190.4875 | 6.7821 | 507.8254 | -1.7001 | 253.9127 | 437.5445 | 352.9069 | 6.413 | 922.9595 | -1.146 | 461.4797 | 828.1043 | 674.2777
6.8203 | 294.4256 | -3.242 | 147.2128 | 239.498 | 190.427 | 6.7873 | 506.3318 | -1.6998 | 253.1659 | 436.8355 | 352.4469 | 6.4164 | 922.6931 | -1.144 | 461.3466 | 827.7259 | 673.9437
6.824 | 294.6462 | -3.2454 | 147.3231 | 239.9165 | 190.8088 | 6.7895 | 506.6736 | -1.6995 | 253.3368 | 436.9014 | 352.4558 | 6.4207 | 922.5767 | -1.1423 | 461.2884 | 827.69 | 673.9272
6.8279 | 294.5758 | -3.2475 | 147.2879 | 239.8669 | 190.7709 | 6.793 | 506.2463 | -1.6986 | 253.1231 | 436.7513 | 352.3769 | 6.4234 | 922.4837 | -1.1428 | 461.2418 | 827.6972 | 673.9499
6.832 | 294.4043 | -3.2493 | 147.2022 | 239.7281 | 190.6607 | 6.797 | 506.4505 | -1.6978 | 253.2253 | 436.9016 | 352.4932 | 6.426 | 922.5434 | -1.1428 | 461.2717 | 827.7866 | 674.0294
6.8347 | 293.8229 | -3.2501 | 146.9114 | 239.309 | 190.3385 | 6.7992 | 507.3103 | -1.6993 | 253.6551 | 437.4071 | 352.8554 | 6.4296 | 923.0112 | -1.143 | 461.5056 | 828.0344 | 674.1992
6.8387 | 293.3061 | -3.2499 | 146.6531 | 239.0037 | 190.1194 | 6.804 | 508.3318 | -1.7038 | 254.1659 | 438.2977 | 353.5757 | 6.434 | 922.8316 | -1.1443 | 461.4158 | 828.001 | 674.1957
6.8424 | 293.1286 | -3.2517 | 146.5643 | 238.894 | 190.0392 | 6.8068 | 508.9363 | -1.7089 | 254.4681 | 438.6382 | 353.8154 | 6.436 | 921.81 | -1.1464 | 460.905 | 827.5344 | 673.8994
6.8455 | 292.9431 | -3.2523 | 146.4715 | 238.7746 | 189.9507 | 6.8102 | 509.7837 | -1.711 | 254.8918 | 438.6622 | 353.6983 | 6.4392 | 921.483 | -1.1474 | 460.7415 | 827.3445 | 673.764
6.849 | 293.0652 | -3.253 | 146.5326 | 238.7468 | 189.9026 | 6.8137 | 510.7185 | -1.7081 | 255.3593 | 439.0308 | 353.911 | 6.4421 | 920.3008 | -1.1463 | 460.1504 | 826.6046 | 673.2211
6.8526 | 292.9058 | -3.254 | 146.4529 | 238.6459 | 189.8283 | 6.8174 | 511.3021 | -1.7085 | 255.651 | 439.4026 | 354.1856 | 6.4453 | 919.6542 | -1.1461 | 459.8271 | 826.3124 | 673.0367
6.8562 | 292.6214 | -3.255 | 146.3107 | 238.4823 | 189.712 | 6.8212 | 512.0905 | -1.7096 | 256.0453 | 439.8961 | 354.5477 | 6.4475 | 920.7278 | -1.1485 | 460.3639 | 826.973 | 673.5184
6.8605 | 292.3025 | -3.2544 | 146.1513 | 238.2768 | 189.5597 | 6.8238 | 513.184 | -1.711 | 256.592 | 440.4823 | 354.9516 | 6.4509 | 921.9722 | -1.1497 | 460.9861 | 827.6405 | 673.9785
6.8624 | 291.8904 | -3.2562 | 145.9452 | 238.0579 | 189.4095 | 6.8275 | 513.6323 | -1.712 | 256.8162 | 440.6963 | 355.0909 | 6.4572 | 921.8427 | -1.151 | 460.9213 | 827.6093 | 673.9689
6.8656 | 291.4232 | -3.2561 | 145.7116 | 237.8364 | 189.2659 | 6.8311 | 514.0962 | -1.7111 | 257.0481 | 440.9124 | 355.2297 | 6.4583 | 920.7527 | -1.1517 | 460.3764 | 827.0402 | 673.5814
6.8702 | 290.9134 | -3.2577 | 145.4567 | 237.5854 | 189.0998 | 6.8345 | 514.3192 | -1.712 | 257.1596 | 441.0209 | 355.3011 | 6.4621 | 920.779 | -1.1497 | 460.3895 | 826.9312 | 673.468
6.8748 | 290.5487 | -3.2562 | 145.2744 | 237.3338 | 188.909 | 6.8376 | 514.2071 | -1.7128 | 257.1036 | 440.9896 | 355.2885 | 6.4659 | 920.2087 | -1.1486 | 460.1044 | 826.6437 | 673.2755
6.8751 | 290.9432 | -3.2579 | 145.4716 | 237.4832 | 188.9927 | 6.842 | 513.9023 | -1.7124 | 256.9511 | 440.8357 | 355.1853 | 6.4683 | 919.9206 | -1.1497 | 459.9603 | 826.5029 | 673.1828
6.8793 | 291.3102 | -3.2584 | 145.6551 | 238.1584 | 189.6067 | 6.8453 | 513.6498 | -1.7134 | 256.8249 | 440.6616 | 355.0533 | 6.4736 | 920.2094 | -1.1504 | 460.1047 | 826.6793 | 673.3111
6.8839 | 291.7436 | -3.2626 | 145.8718 | 238.427 | 189.8031 | 6.8487 | 513.5151 | -1.7123 | 256.7576 | 440.5559 | 354.9701 | 6.4745 | 919.844 | -1.1525 | 459.922 | 826.5759 | 673.2685
6.8859 | 292.3831 | -3.2636 | 146.1915 | 238.575 | 189.8445 | 6.8513 | 513.36 | -1.7107 | 256.68 | 440.4773 | 354.9173 | 6.4794 | 919.3686 | -1.1521 | 459.6843 | 826.2123 | 672.9842
6.8905 | 292.8154 | -3.2678 | 146.4077 | 239.0019 | 190.1993 | 6.8552 | 513.1805 | -1.7121 | 256.5902 | 440.4149 | 354.8848 | 6.4822 | 918.3871 | -1.1511 | 459.1935 | 825.7079 | 672.6434
6.8936 | 293.2465 | -3.2697 | 146.6232 | 239.1605 | 190.2861 | 6.8587 | 512.9752 | -1.7135 | 256.4876 | 440.3337 | 354.8379 | 6.485 | 917.2737 | -1.151 | 458.6368 | 825.1535 | 672.2746
6.8964 | 293.7397 | -3.272 | 146.8698 | 239.5594 | 190.6028 | 6.8617 | 512.806 | -1.7141 | 256.403 | 440.2584 | 354.7907 | 6.4906 | 915.9721 | -1.1533 | 457.986 | 824.5637 | 671.9017
6.901 | 294.1202 | -3.2752 | 147.0601 | 239.8167 | 190.7966 | 6.8654 | 512.7126 | -1.7133 | 256.3563 | 440.2487 | 354.7966 | 6.4915 | 915.0744 | -1.1542 | 457.5372 | 823.9532 | 671.4408
6.9045 | 294.3655 | -3.277 | 147.1828 | 239.8401 | 190.7792 | 6.8703 | 512.6035 | -1.7147 | 256.3017 | 440.2161 | 354.7822 | 6.4953 | 916.1216 | -1.1523 | 458.0608 | 824.3477 | 671.6608
6.9075 | 294.5547 | -3.2787 | 147.2773 | 239.8956 | 190.8032 | 6.8716 | 512.1755 | -1.7129 | 256.0877 | 439.935 | 354.5724 | 6.4984 | 916.2262 | -1.1508 | 458.1131 | 824.413 | 671.7086
6.9111 | 295.0328 | -3.2801 | 147.5164 | 240.0468 | 190.8746 | 6.8759 | 511.9923 | -1.7112 | 255.9962 | 439.8571 | 354.5251 | 6.5022 | 916.7848 | -1.1505 | 458.3924 | 824.7234 | 671.9259
6.9151 | 295.4564 | -3.2823 | 147.7282 | 240.3761 | 191.1334 | 6.8797 | 511.863 | -1.7124 | 255.9315 | 439.861 | 354.5505 | 6.5056 | 916.7276 | -1.1518 | 458.3638 | 824.8174 | 672.0294
6.9181 | 294.9854 | -3.284 | 147.4927 | 239.9887 | 190.8245 | 6.8835 | 511.6405 | -1.7136 | 255.8202 | 439.7978 | 354.5244 | 6.5083 | 915.9057 | -1.1537 | 457.9529 | 824.4736 | 671.8227
6.9215 | 294.5143 | -3.285 | 147.2572 | 239.6419 | 190.5562 | 6.8868 | 511.4684 | -1.7141 | 255.7342 | 439.6641 | 354.4193 | 6.5119 | 915.8895 | -1.1548 | 457.9448 | 824.475 | 671.8267
6.9251 | 294.1301 | -3.2856 | 147.065 | 239.3566 | 190.3349 | 6.8898 | 511.1654 | -1.7126 | 255.5827 | 439.5067 | 354.3125 | 6.5143 | 915.7718 | -1.1548 | 457.8859 | 824.3243 | 671.6957
6.9287 | 293.5447 | -3.2875 | 146.7724 | 239.0114 | 190.0873 | 6.8929 | 511.2012 | -1.7115 | 255.6006 | 439.5117 | 354.3115 | 6.5183 | 916.3538 | -1.1532 | 458.1769 | 824.5913 | 671.8656
6.9325 | 293.0571 | -3.2887 | 146.5286 | 238.734 | 189.8912 | 6.8963 | 511.5112 | -1.7126 | 255.7556 | 439.7325 | 354.4807 | 6.5211 | 915.9506 | -1.154 | 457.9753 | 824.4668 | 671.8084
6.9364 | 292.5238 | -3.2892 | 146.2619 | 238.4499 | 189.6959 | 6.9003 | 511.6363 | -1.7158 | 255.8182 | 439.9375 | 354.6648 | 6.5251 | 915.5022 | -1.1553 | 457.7511 | 824.273 | 671.6893
6.939 | 292.073 | -3.2903 | 146.0365 | 238.2083 | 189.5295 | 6.9033 | 511.1491 | -1.7142 | 255.5745 | 439.4026 | 354.2111 | 6.5283 | 916.0217 | -1.156 | 458.0109 | 824.4723 | 671.802
6.9427 | 291.7586 | -3.2918 | 145.8793 | 238.0328 | 189.4064 | 6.9078 | 511.1692 | -1.7121 | 255.5846 | 439.3844 | 354.1895 | 6.5313 | 915.8161 | -1.1552 | 457.9081 | 824.3673 | 671.7313
6.9468 | 291.438 | -3.2927 | 145.719 | 237.8497 | 189.2767 | 6.9104 | 511.252 | -1.7106 | 255.626 | 439.4324 | 354.2238 | 6.535 | 915.7916 | -1.1537 | 457.8958 | 824.3789 | 671.747
6.9494 | 291.4243 | -3.2936 | 145.7121 | 237.8131 | 189.2424 | 6.9135 | 510.8782 | -1.7096 | 255.4391 | 439.2546 | 354.1082 | 6.5381 | 915.2522 | -1.1541 | 457.6261 | 824.145 | 671.603
6.9522 | 291.3374 | -3.2954 | 145.6687 | 237.8096 | 189.2533 | 6.9178 | 510.8559 | -1.7085 | 255.428 | 439.2607 | 354.1181 | 6.5401 | 914.9876 | -1.1554 | 457.4938 | 824.0647 | 671.5668
6.9565 | 291.3645 | -3.2982 | 145.6822 | 237.8721 | 189.3114 | 6.9202 | 511.3594 | -1.7085 | 255.6797 | 439.5549 | 354.3283 | 6.5439 | 916.4303 | -1.1573 | 458.2151 | 824.8035 | 672.0652
6.9601 | 291.5805 | -3.2995 | 145.7903 | 237.9799 | 189.3832 | 6.924 | 512.1293 | -1.7103 | 256.0647 | 440.1118 | 354.7569 | 6.547 | 917.5851 | -1.1575 | 458.7926 | 825.3889 | 672.4581
6.9629 | 291.9015 | -3.301 | 145.9507 | 238.1039 | 189.4537 | 6.9276 | 512.8294 | -1.7143 | 256.4147 | 440.597 | 355.1254 | 6.5504 | 918.1047 | -1.1581 | 459.0524 | 825.6695 | 672.6521
6.9669 | 291.9344 | -3.3036 | 145.9672 | 238.1704 | 189.5146 | 6.931 | 512.635 | -1.7172 | 256.3175 | 440.303 | 354.8638 | 6.5542 | 917.3862 | -1.1589 | 458.6931 | 825.3359 | 672.4382
6.9705 | 291.9895 | -3.3052 | 145.9948 | 238.1236 | 189.4587 | 6.9341 | 512.3229 | -1.7142 | 256.1614 | 439.8876 | 354.5004 | 6.5576 | 917.0171 | -1.1586 | 458.5086 | 825.1486 | 672.3124
6.9731 | 292.4632 | -3.3056 | 146.2316 | 238.3509 | 189.607 | 6.9382 | 512.396 | -1.7123 | 256.198 | 440.0863 | 354.6869 | 6.56 | 916.6191 | -1.1589 | 458.3095 | 824.9362 | 672.1663
6.9757 | 293.0412 | -3.3091 | 146.5206 | 238.8272 | 189.987 | 6.9407 | 512.8547 | -1.7125 | 256.4274 | 440.4193 | 354.9435 | 6.5618 | 917.6721 | -1.1574 | 458.8361 | 825.4363 | 672.4909
6.9796 | 293.1075 | -3.314 | 146.5538 | 239.0057 | 190.1544 | 6.9443 | 513.4346 | -1.7145 | 256.7173 | 441.0356 | 355.4632 | 6.568 | 918.2237 | -1.1593 | 459.1119 | 825.9644 | 672.9271
6.9841 | 293.1104 | -3.3164 | 146.5552 | 239.0471 | 190.1954 | 6.9486 | 513.2599 | -1.7184 | 256.6299 | 440.5123 | 354.969 | 6.5693 | 917.5806 | -1.1609 | 458.7903 | 825.301 | 672.3708
6.9876 | 293.2246 | -3.3172 | 146.6123 | 238.9936 | 190.1228 | 6.9522 | 513.2422 | -1.7151 | 256.6211 | 440.3794 | 354.839 | 6.5744 | 917.4291 | -1.1589 | 458.7146 | 825.1538 | 672.249
6.9911 | 293.2251 | -3.3191 | 146.6125 | 239.011 | 190.1401 | 6.9555 | 512.8409 | -1.712 | 256.4205 | 440.1913 | 354.7178 | 6.577 | 916.761 | -1.1577 | 458.3805 | 824.8489 | 672.0554
6.9936 | 293.1936 | -3.3206 | 146.5968 | 238.9912 | 190.1256 | 6.9589 | 512.2624 | -1.7101 | 256.1312 | 439.9265 | 354.5494 | 6.5791 | 914.8218 | -1.1587 | 457.4109 | 823.8958 | 671.4255
6.9991 | 292.8818 | -3.3237 | 146.4409 | 238.9069 | 190.0932 | 6.9621 | 511.4735 | -1.7076 | 255.7367 | 439.5543 | 354.3088 | 6.583 | 913.7307 | -1.1595 | 456.8654 | 823.3506 | 671.0622
7.0009 | 292.5314 | -3.3245 | 146.2657 | 238.4645 | 189.7093 | 6.9656 | 511.154 | -1.7061 | 255.577 | 439.47 | 354.2777 | 6.585 | 913.8212 | -1.1593 | 456.9106 | 823.3967 | 671.0932
7.0045 | 292.1257 | -3.3236 | 146.0629 | 238.2357 | 189.5481 | 6.9693 | 510.9064 | -1.7073 | 255.4532 | 439.5465 | 354.3954 | 6.5899 | 914.529 | -1.1615 | 457.2645 | 823.9716 | 671.5501
7.0089 | 291.8896 | -3.3258 | 145.9448 | 238.16 | 189.5117 | 6.9729 | 510.4732 | -1.708 | 255.2366 | 439.3295 | 354.2506 | 6.5921 | 915.0026 | -1.1631 | 457.5013 | 824.0346 | 671.5342
7.0125 | 291.7127 | -3.3259 | 145.8563 | 238.0408 | 189.4221 | 6.9757 | 509.6566 | -1.7077 | 254.8283 | 438.8973 | 353.9545 | 6.5965 | 915.7059 | -1.1629 | 457.853 | 824.3753 | 671.7576
7.0156 | 291.145 | -3.3276 | 145.5725 | 237.7344 | 189.2102 | 6.9801 | 508.6698 | -1.7073 | 254.3349 | 438.3162 | 353.5379 | 6.5998 | 914.6961 | -1.1634 | 457.348 | 823.9142 | 671.4649
7.0183 | 290.5444 | -3.329 | 145.2722 | 237.3945 | 188.9704 | 6.9834 | 507.6274 | -1.7071 | 253.8137 | 437.6336 | 353.029 | 6.6022 | 913.6334 | -1.1651 | 456.8167 | 823.3796 | 671.1073
7.0231 | 290.2282 | -3.329 | 145.1141 | 237.2624 | 188.8911 | 6.9859 | 507.3099 | -1.7047 | 253.655 | 437.464 | 352.9124 | 6.6061 | 913.7356 | -1.1631 | 456.8678 | 823.3371 | 671.0478
7.0249 | 290.2095 | -3.3303 | 145.1047 | 237.2358 | 188.8675 | 6.9907 | 507.2842 | -1.7018 | 253.6421 | 437.4313 | 352.884 | 6.6098 | 913.4758 | -1.1628 | 456.7379 | 823.1973 | 670.9513
7.0289 | 290.3071 | -3.3324 | 145.1535 | 237.3004 | 188.9159 | 6.9934 | 507.2427 | -1.6993 | 253.6214 | 437.4039 | 352.8635 | 6.6132 | 913.4274 | -1.1634 | 456.7137 | 823.1795 | 670.9416
7.0324 | 290.3133 | -3.3345 | 145.1566 | 237.3052 | 188.9197 | 6.9967 | 507.5505 | -1.6973 | 253.7752 | 437.5564 | 352.9647 | 6.6156 | 912.9855 | -1.165 | 456.4927 | 822.9647 | 670.8005
7.0358 | 290.0307 | -3.3366 | 145.0153 | 237.1925 | 188.8541 | 7.0009 | 507.7909 | -1.6976 | 253.8954 | 437.7078 | 353.076 | 6.6201 | 912.3024 | -1.1658 | 456.1512 | 822.4884 | 670.438
7.0392 | 290.0564 | -3.3376 | 145.0282 | 237.1746 | 188.8319 | 7.0034 | 507.5155 | -1.6977 | 253.7577 | 437.6175 | 353.0316 | 6.6214 | 910.43 | -1.1638 | 455.215 | 821.5108 | 669.7725
7.0428 | 290.188 | -3.3384 | 145.094 | 237.2273 | 188.8627 | 7.0072 | 507.7358 | -1.6989 | 253.8679 | 437.7543 | 353.1317 | 6.625 | 910.2703 | -1.1619 | 455.1351 | 821.403 | 669.6913
7.047 | 290.2514 | -3.3394 | 145.1257 | 237.2495 | 188.8743 | 7.0106 | 507.9822 | -1.7002 | 253.9911 | 437.9308 | 353.2671 | 6.6282 | 910.6964 | -1.1627 | 455.3482 | 821.7285 | 669.9458
7.0497 | 290.4084 | -3.3394 | 145.2042 | 237.2568 | 188.8554 | 7.0136 | 508.4369 | -1.7008 | 254.2184 | 438.1625 | 353.423 | 6.632 | 910.7899 | -1.1658 | 455.395 | 821.943 | 670.1447
7.0531 | 290.565 | -3.3413 | 145.2825 | 237.5193 | 189.0917 | 7.0176 | 509.3678 | -1.7021 | 254.6839 | 438.7159 | 353.8213 | 6.6344 | 911.1474 | -1.1671 | 455.5737 | 822.1392 | 670.2813
7.057 | 290.7251 | -3.3435 | 145.3625 | 237.5863 | 189.1321 | 7.0208 | 509.7156 | -1.7047 | 254.8578 | 438.9768 | 354.0242 | 6.6387 | 912.1991 | -1.1677 | 456.0995 | 822.7109 | 670.6777
7.0607 | 290.9301 | -3.3443 | 145.4651 | 237.6856 | 189.1973 | 7.0245 | 510.3273 | -1.7067 | 255.1636 | 439.2847 | 354.2301 | 6.6411 | 912.9023 | -1.1679 | 456.4511 | 822.97 | 670.8196
7.0629 | 291.3176 | -3.345 | 145.6588 | 237.8117 | 189.2587 | 7.0275 | 510.525 | -1.7085 | 255.2625 | 439.396 | 354.3085 | 6.645 | 913.2683 | -1.1674 | 456.6341 | 823.18 | 670.9686
7.0676 | 291.3959 | -3.3485 | 145.698 | 237.9405 | 189.3745 | 7.0308 | 510.8082 | -1.7096 | 255.4041 | 439.5459 | 354.4112 | 6.6479 | 913.8813 | -1.1688 | 456.9407 | 823.5215 | 671.2079
7.0708 | 291.339 | -3.35 | 145.6695 | 237.827 | 189.2705 | 7.0342 | 511.0676 | -1.711 | 255.5338 | 439.6826 | 354.5046 | 6.6511 | 915.3773 | -1.1695 | 457.6886 | 824.2869 | 671.724
7.0752 | 291.0604 | -3.351 | 145.5302 | 237.6831 | 189.1731 | 7.0377 | 511.0943 | -1.713 | 255.5471 | 439.7195 | 354.5371 | 6.6548 | 916.1734 | -1.17 | 458.0867 | 824.6952 | 671.9996
7.0783 | 290.8614 | -3.3518 | 145.4307 | 237.3812 | 188.9043 | 7.0415 | 511.0629 | -1.7147 | 255.5314 | 439.7113 | 354.5341 | 6.6589 | 917.1773 | -1.1697 | 458.5887 | 825.1553 | 672.2924
7.0816 | 290.5668 | -3.3514 | 145.2834 | 237.2352 | 188.8074 | 7.0444 | 511.0472 | -1.7152 | 255.5236 | 439.6633 | 354.4888 | 6.6615 | 916.0525 | -1.1689 | 458.0262 | 824.587 | 671.9116
7.0844 | 290.502 | -3.3531 | 145.251 | 237.2528 | 188.8358 | 7.0477 | 511.4536 | -1.7164 | 255.7268 | 439.8892 | 354.6469 | 6.6647 | 914.3992 | -1.1697 | 457.1996 | 823.7993 | 671.3994
7.0891 | 290.3723 | -3.3534 | 145.1862 | 237.0045 | 188.6091 | 7.0521 | 511.5036 | -1.719 | 255.7518 | 439.9688 | 354.7182 | 6.6691 | 913.072 | -1.1704 | 456.536 | 823.1159 | 670.9372
7.0921 | 290.1407 | -3.3552 | 145.0703 | 236.9421 | 188.5853 | 7.0563 | 510.8773 | -1.7173 | 255.4386 | 439.4511 | 354.3049 | 6.6707 | 911.6513 | -1.1698 | 455.8256 | 822.3751 | 670.4332
7.0942 | 290.3952 | -3.3551 | 145.1976 | 237.0687 | 188.6696 | 7.0579 | 510.108 | -1.7155 | 255.054 | 438.9798 | 353.9618 | 6.6743 | 910.0513 | -1.1692 | 455.0257 | 821.5598 | 669.8846
7.098 | 290.7064 | -3.3578 | 145.3532 | 237.7341 | 189.2831 | 7.0626 | 509.856 | -1.7123 | 254.928 | 438.792 | 353.816 | 6.6777 | 909.5188 | -1.1684 | 454.7594 | 821.278 | 669.6915
7.1006 | 290.9866 | -3.3615 | 145.4933 | 237.9084 | 189.4106 | 7.0656 | 509.5979 | -1.711 | 254.7989 | 438.7035 | 353.7705 | 6.6809 | 908.9595 | -1.1687 | 454.4798 | 821.0184 | 669.5251
7.1053 | 290.7625 | -3.3654 | 145.3813 | 237.9131 | 189.4527 | 7.0689 | 509.3011 | -1.7105 | 254.6506 | 438.5488 | 353.6653 | 6.6848 | 908.6106 | -1.1702 | 454.3053 | 820.8634 | 669.4283
7.1085 | 290.763 | -3.3668 | 145.3815 | 237.6196 | 189.1591 | 7.0753 | 508.8636 | -1.7092 | 254.4318 | 438.3308 | 353.5202 | 6.6866 | 908.0061 | -1.1717 | 454.0031 | 820.5822 | 669.2479
7.1124 | 290.7509 | -3.3672 | 145.3755 | 237.8074 | 189.3489 | 7.0743 | 507.6481 | -1.7109 | 253.8241 | 437.7675 | 353.1595 | 6.6921 | 908.5867 | -1.1713 | 454.2933 | 820.8664 | 669.4353
7.1157 | 290.9337 | -3.3687 | 145.4668 | 237.8935 | 189.4045 | 7.0808 | 507.1226 | -1.7092 | 253.5613 | 437.2823 | 352.7619 | 6.6934 | 908.1181 | -1.1728 | 454.0591 | 820.6563 | 669.3033
7.1191 | 291.2519 | -3.3697 | 145.626 | 238.0835 | 189.5415 | 7.0812 | 506.2429 | -1.7078 | 253.1215 | 436.8777 | 352.5039 | 6.6979 | 908.5036 | -1.1713 | 454.2518 | 820.7385 | 669.3212
7.1226 | 291.3114 | -3.3716 | 145.6557 | 238.1314 | 189.5795 | 7.0865 | 505.5591 | -1.7058 | 252.7795 | 436.547 | 352.2872 | 6.7014 | 909.1588 | -1.1721 | 454.5794 | 821.0635 | 669.5371
7.127 | 291.2647 | -3.3723 | 145.6323 | 238.0747 | 189.5306 | 7.0896 | 505.354 | -1.7049 | 252.677 | 436.4824 | 352.2567 | 6.7038 | 909.4156 | -1.1731 | 454.7078 | 821.2127 | 669.6434
7.1289 | 291.4424 | -3.3712 | 145.7212 | 237.9073 | 189.3336 | 7.0933 | 505.608 | -1.7046 | 252.804 | 436.7127 | 352.4447 | 6.7066 | 909.9121 | -1.1728 | 454.956 | 821.4483 | 669.7963
7.1329 | 291.6626 | -3.3719 | 145.8313 | 238.2536 | 189.6432 | 7.0958 | 506.5341 | -1.7058 | 253.2671 | 437.2235 | 352.8011 | 6.7091 | 911.0235 | -1.1726 | 455.5118 | 821.9984 | 670.1611
7.1365 | 291.375 | -3.3743 | 145.6875 | 238.2056 | 189.6431 | 7.1 | 507.0412 | -1.7089 | 253.5206 | 437.7737 | 353.2668 | 6.7118 | 912.697 | -1.1734 | 456.3485 | 822.9658 | 670.8496
7.1398 | 290.8598 | -3.3758 | 145.4299 | 237.9512 | 189.4746 | 7.1029 | 507.527 | -1.713 | 253.7635 | 438.0444 | 353.4566 | 6.7167 | 913.8873 | -1.1759 | 456.9437 | 823.6229 | 671.3084
7.1435 | 290.4069 | -3.3771 | 145.2034 | 237.6855 | 189.2844 | 7.1074 | 507.9287 | -1.718 | 253.9644 | 438.2833 | 353.6285 | 6.7196 | 914.1564 | -1.177 | 457.0782 | 823.7504 | 671.391
7.1466 | 290.121 | -3.3777 | 145.0605 | 237.4021 | 189.0486 | 7.1103 | 507.8593 | -1.7197 | 253.9296 | 437.9223 | 353.2791 | 6.7238 | 914.3542 | -1.1763 | 457.1771 | 823.7248 | 671.3324
7.1519 | 289.7032 | -3.3799 | 144.8516 | 237.1358 | 188.8519 | 7.1142 | 508.7819 | -1.7174 | 254.391 | 438.3261 | 353.5291 | 6.7261 | 912.8191 | -1.1769 | 456.4096 | 822.9802 | 670.8437
7.1529 | 289.3154 | -3.3787 | 144.6577 | 236.5279 | 188.3087 | 7.1175 | 509.1012 | -1.7159 | 254.5506 | 438.4867 | 353.6365 | 6.7305 | 912.6308 | -1.1768 | 456.3154 | 822.886 | 670.7808
7.1572 | 289.5719 | -3.3784 | 144.786 | 236.7679 | 188.5059 | 7.1199 | 509.7371 | -1.7154 | 254.8686 | 438.8074 | 353.8512 | 6.7332 | 912.0094 | -1.178 | 456.0047 | 822.5162 | 670.5146
7.1585 | 289.6073 | -3.3806 | 144.8037 | 237.3042 | 189.0363 | 7.1238 | 510.0147 | -1.7155 | 255.0073 | 438.9812 | 353.9787 | 6.7355 | 911.6078 | -1.1764 | 455.8039 | 822.2825 | 670.3479
7.1648 | 289.9977 | -3.3869 | 144.9988 | 237.2474 | 188.9144 | 7.1278 | 510.0209 | -1.7166 | 255.0105 | 439.0723 | 354.0689 | 6.7391 | 912.0577 | -1.1762 | 456.0288 | 822.503 | 670.4934
7.1671 | 290.0048 | -3.387 | 145.0024 | 237.132 | 188.7978 | 7.1306 | 510.0163 | -1.7175 | 255.0081 | 439.0836 | 354.0809 | 6.7429 | 912.6623 | -1.178 | 456.3311 | 822.8934 | 670.7831
7.1712 | 290.0837 | -3.3891 | 145.0418 | 237.2327 | 188.8854 | 7.1348 | 509.5301 | -1.7189 | 254.765 | 438.891 | 353.9694 | 6.7474 | 911.6576 | -1.1793 | 455.8288 | 822.2901 | 670.3472
7.1745 | 290.1082 | -3.3889 | 145.0541 | 237.2674 | 188.916 | 7.138 | 508.8032 | -1.7205 | 254.4016 | 438.5205 | 353.7199 | 6.748 | 908.8092 | -1.1791 | 454.4046 | 820.7472 | 669.279
7.1783 | 290.0284 | -3.3909 | 145.0142 | 237.3206 | 188.9825 | 7.1408 | 508.7126 | -1.7193 | 254.3563 | 438.3576 | 353.5722 | 6.7536 | 907.1737 | -1.1774 | 453.5869 | 819.8697 | 668.6741
7.1815 | 290.2322 | -3.3919 | 145.1161 | 237.4123 | 189.0403 | 7.1447 | 508.7293 | -1.7209 | 254.3647 | 438.4937 | 353.7054 | 6.7548 | 906.3279 | -1.177 | 453.164 | 819.4428 | 668.3882
7.1854 | 290.1273 | -3.3938 | 145.0637 | 237.3669 | 189.0123 | 7.1487 | 508.6393 | -1.7205 | 254.3197 | 438.222 | 353.4488 | 6.7594 | 906.0801 | -1.1765 | 453.04 | 819.3282 | 668.3149
7.1881 | 290.1725 | -3.3955 | 145.0863 | 237.2208 | 188.8587 | 7.152 | 508.4331 | -1.7176 | 254.2165 | 438.0993 | 353.3604 | 6.7626 | 906.7391 | -1.1768 | 453.3696 | 819.6995 | 668.5764
7.1915 | 290.1088 | -3.3948 | 145.0544 | 237.1687 | 188.8172 | 7.1552 | 508.2769 | -1.7157 | 254.1385 | 438.005 | 353.2922 | 6.7659 | 907.0185 | -1.1779 | 453.5093 | 819.9044 | 668.7347
7.1949 | 290.0229 | -3.3958 | 145.0114 | 237.1175 | 188.7804 | 7.1588 | 507.886 | -1.7141 | 253.943 | 437.8131 | 353.1654 | 6.7698 | 907.293 | -1.1795 | 453.6465 | 820.0871 | 668.8716
7.1983 | 289.6165 | -3.3964 | 144.8082 | 236.9002 | 188.6308 | 7.1614 | 507.6502 | -1.7127 | 253.8251 | 437.691 | 353.0826 | 6.7717 | 907.0416 | -1.1808 | 453.5208 | 819.9872 | 668.8136
7.2021 | 289.6484 | -3.3974 | 144.8242 | 236.9759 | 188.7012 | 7.1647 | 508.0565 | -1.7142 | 254.0282 | 438.0978 | 353.4217 | 6.7763 | 905.4419 | -1.1813 | 452.7209 | 819.1172 | 668.2102
7.2047 | 289.6871 | -3.3997 | 144.8436 | 237.0461 | 188.7649 | 7.1686 | 508.1438 | -1.7184 | 254.0719 | 438.3366 | 353.6459 | 6.7767 | 903.8303 | -1.1808 | 451.9152 | 818.2027 | 667.5643
7.21 | 289.7133 | -3.4029 | 144.8566 | 237.1662 | 188.8807 | 7.1725 | 507.831 | -1.7227 | 253.9155 | 438.1697 | 353.5311 | 6.7826 | 904.3609 | -1.1783 | 452.1805 | 818.3958 | 667.669
7.2133 | 289.5056 | -3.4022 | 144.7528 | 236.9125 | 188.6615 | 7.1756 | 507.5861 | -1.7213 | 253.7931 | 437.6567 | 353.059 | 6.7852 | 905.4631 | -1.178 | 452.7316 | 818.9705 | 668.06
7.2153 | 289.8233 | -3.4028 | 144.9116 | 237.0912 | 188.7873 | 7.1794 | 507.0631 | -1.7188 | 253.5316 | 437.3802 | 352.8697 | 6.7882 | 906.2068 | -1.1769 | 453.1034 | 819.4311 | 668.3966
7.2197 | 289.6071 | -3.4073 | 144.8036 | 237.2305 | 188.9627 | 7.1849 | 506.3261 | -1.7183 | 253.163 | 437.0356 | 352.6479 | 6.7912 | 907.0756 | -1.178 | 453.5378 | 819.9939 | 668.8146
7.2227 | 289.3833 | -3.4084 | 144.6916 | 236.9148 | 188.6843 | 7.1856 | 505.3279 | -1.7196 | 252.6639 | 436.5729 | 352.3516 | 6.7961 | 907.834 | -1.1797 | 453.917 | 820.4667 | 669.1611
7.2278 | 289.1168 | -3.4085 | 144.5584 | 236.7415 | 188.5554 | 7.1902 | 505.5457 | -1.7174 | 252.7729 | 436.5292 | 352.2716 | 6.7971 | 907.7015 | -1.1826 | 453.8507 | 820.5516 | 669.268
7.2288 | 289.1878 | -3.4089 | 144.5939 | 236.7865 | 188.5885 | 7.1926 | 505.2141 | -1.7181 | 252.6071 | 436.4521 | 352.2497 | 6.8012 | 908.284 | -1.182 | 454.142 | 820.634 | 669.2533
7.2336 | 289.2637 | -3.41 | 144.6319 | 236.8772 | 188.6666 | 7.1969 | 505.0485 | -1.7178 | 252.5242 | 436.386 | 352.2113 | 6.8045 | 908.5973 | -1.1818 | 454.2987 | 820.8155 | 669.3826
7.2382 | 289.1921 | -3.4109 | 144.5961 | 236.8134 | 188.6147 | 7.2011 | 504.6249 | -1.716 | 252.3124 | 436.1813 | 352.0772 | 6.807 | 909.9088 | -1.183 | 454.9544 | 821.507 | 669.8555
7.239 | 289.0794 | -3.4107 | 144.5397 | 236.5472 | 188.3673 | 7.2033 | 503.5187 | -1.7163 | 251.7594 | 435.6506 | 351.7308 | 6.8113 | 911.3625 | -1.1846 | 455.6812 | 822.3091 | 670.4153
7.2441 | 288.6676 | -3.4096 | 144.3338 | 236.5102 | 188.3989 | 7.2073 | 502.9787 | -1.7158 | 251.4894 | 435.3799 | 351.5501 | 6.8147 | 912.1381 | -1.184 | 456.0691 | 822.6779 | 670.6548
7.2492 | 287.9793 | -3.4109 | 143.9897 | 236.2587 | 188.2621 | 7.2104 | 503.096 | -1.7164 | 251.548 | 435.4552 | 351.6058 | 6.8175 | 911.7513 | -1.1841 | 455.8757 | 822.4942 | 670.5357
7.2498 | 288.1351 | -3.4124 | 144.0676 | 236.0942 | 188.0716 | 7.2137 | 503.0747 | -1.7179 | 251.5373 | 435.4878 | 351.642 | 6.8218 | 911.5324 | -1.1848 | 455.7662 | 822.3833 | 670.4613
7.255 | 288.2302 | -3.41 | 144.1151 | 236.3604 | 188.3221 | 7.2179 | 503.0029 | -1.7199 | 251.5014 | 435.4487 | 351.6149 | 6.8255 | 910.7796 | -1.1858 | 455.3898 | 822.0276 | 670.231
7.2581 | 287.5182 | -3.4141 | 143.7591 | 236.1976 | 188.2779 | 7.2206 | 502.8265 | -1.7205 | 251.4133 | 435.3615 | 351.557 | 6.827 | 909.3518 | -1.1858 | 454.6759 | 821.2355 | 669.6769
7.2612 | 287.4371 | -3.4148 | 143.7186 | 235.9619 | 188.0557 | 7.2245 | 503.4843 | -1.7211 | 251.7422 | 435.6874 | 351.7733 | 6.8321 | 907.2057 | -1.1846 | 453.6028 | 820.0523 | 668.8513
7.2663 | 287.0084 | -3.415 | 143.5042 | 235.6257 | 187.791 | 7.2274 | 502.9409 | -1.7211 | 251.4705 | 435.4166 | 351.5931 | 6.8324 | 905.7565 | -1.1862 | 452.8782 | 819.1889 | 668.2295
7.2665 | 287.8928 | -3.4153 | 143.9464 | 235.909 | 187.9269 | 7.2311 | 502.9554 | -1.7203 | 251.4777 | 435.4232 | 351.5973 | 6.8376 | 904.169 | -1.1855 | 452.0845 | 818.3971 | 667.7022
7.2701 | 288.0576 | -3.416 | 144.0288 | 237.0889 | 189.0793 | 7.2351 | 503.3441 | -1.72 | 251.6721 | 435.6154 | 351.7247 | 6.8412 | 903.0165 | -1.184 | 451.5083 | 817.8326 | 667.3299
7.2751 | 288.358 | -3.4211 | 144.179 | 236.6532 | 188.5935 | 7.2378 | 503.5285 | -1.7218 | 251.7643 | 435.738 | 351.8166 | 6.8436 | 901.896 | -1.1828 | 450.948 | 817.2814 | 666.9654
7.2785 | 288.737 | -3.4221 | 144.3685 | 236.909 | 188.7861 | 7.2419 | 503.8846 | -1.7234 | 251.9423 | 435.9142 | 351.9334 | 6.8467 | 901.5834 | -1.1822 | 450.7917 | 817.147 | 666.8831
7.282 | 288.826 | -3.4239 | 144.413 | 236.7759 | 188.6382 | 7.2443 | 503.5396 | -1.7229 | 251.7698 | 435.6523 | 351.729 | 6.8504 | 902.4217 | -1.1832 | 451.2108 | 817.6504 | 667.2467
7.2856 | 288.7721 | -3.4238 | 144.3861 | 236.7519 | 188.6232 | 7.2485 | 503.8465 | -1.7214 | 251.9233 | 435.7363 | 351.7619 | 6.8534 | 903.1937 | -1.1849 | 451.5968 | 818.1649 | 667.6326
7.2886 | 289.0919 | -3.4247 | 144.546 | 236.9894 | 188.8074 | 7.2509 | 504.3061 | -1.7233 | 252.153 | 436.0472 | 351.9961 | 6.8567 | 903.5185 | -1.1876 | 451.7593 | 818.4366 | 667.8502
7.2926 | 289.0739 | -3.4257 | 144.5369 | 236.9561 | 188.7771 | 7.2553 | 504.4341 | -1.7246 | 252.2171 | 436.1034 | 352.031 | 6.8594 | 904.4162 | -1.1871 | 452.2081 | 818.6253 | 667.8892
7.295 | 289.0331 | -3.425 | 144.5165 | 236.9848 | 188.8126 | 7.2577 | 505.058 | -1.7236 | 252.529 | 436.3572 | 352.1809 | 6.8642 | 906.2387 | -1.1865 | 453.1193 | 819.6166 | 668.5768
7.2996 | 289.399 | -3.4285 | 144.6995 | 237.1152 | 188.8821 | 7.2626 | 504.9542 | -1.7253 | 252.4771 | 436.4297 | 352.2707 | 6.8663 | 906.8003 | -1.1897 | 453.4002 | 820.0945 | 668.9611
7.3018 | 289.8858 | -3.428 | 144.9429 | 237.3467 | 189.0323 | 7.267 | 504.8456 | -1.7239 | 252.4228 | 436.2417 | 352.1008 | 6.8701 | 908.4872 | -1.1882 | 454.2436 | 820.6281 | 669.2136
7.3065 | 290.4858 | -3.4319 | 145.2429 | 237.8763 | 189.462 | 7.2678 | 504.4122 | -1.7222 | 252.2061 | 435.9913 | 351.9226 | 6.8732 | 909.3102 | -1.1862 | 454.6551 | 821.0728 | 669.5211
7.3094 | 290.0641 | -3.4319 | 145.0321 | 237.6556 | 189.3116 | 7.272 | 504.4143 | -1.7195 | 252.2071 | 435.955 | 351.8859 | 6.8763 | 909.9727 | -1.186 | 454.9864 | 821.4619 | 669.7997
7.313 | 290.11 | -3.4344 | 145.055 | 237.7211 | 189.3694 | 7.2753 | 504.6766 | -1.7195 | 252.3383 | 436.2126 | 352.0998 | 6.8795 | 910.6174 | -1.1874 | 455.3087 | 821.8371 | 670.0676
7.3176 | 289.888 | -3.4364 | 144.944 | 237.6145 | 189.2999 | 7.2796 | 504.9606 | -1.7226 | 252.4803 | 436.5834 | 352.4233 | 6.8827 | 910.6873 | -1.1889 | 455.3436 | 821.949 | 670.1678
7.3189 | 290.1717 | -3.4366 | 145.0859 | 237.6825 | 189.3206 | 7.2827 | 505.3118 | -1.7257 | 252.6559 | 436.7864 | 352.5678 | 6.8864 | 910.3038 | -1.1907 | 455.1519 | 821.7781 | 670.0608
7.3233 | 290.2964 | -3.4403 | 145.1482 | 237.934 | 189.5513 | 7.2867 | 504.6969 | -1.7257 | 252.3484 | 436.2016 | 352.0854 | 6.8893 | 909.9453 | -1.1911 | 454.9727 | 821.4914 | 669.8338
7.3272 | 290.538 | -3.4429 | 145.269 | 237.9418 | 189.5188 | 7.2897 | 504.0884 | -1.7237 | 252.0442 | 435.8333 | 351.8186 | 6.893 | 909.5378 | -1.1909 | 454.7689 | 821.2924 | 669.7028
7.3302 | 290.6928 | -3.4426 | 145.3464 | 237.9219 | 189.4731 | 7.2929 | 503.593 | -1.7217 | 251.7965 | 435.5788 | 351.6467 | 6.8956 | 908.3068 | -1.1923 | 454.1534 | 820.6868 | 669.3024
7.3352 | 290.1976 | -3.4447 | 145.0988 | 237.7353 | 189.369 | 7.2964 | 503.3417 | -1.7207 | 251.6709 | 435.4691 | 351.5788 | 6.8997 | 907.3811 | -1.1904 | 453.6906 | 820.1639 | 668.9337
7.3368 | 289.8358 | -3.4451 | 144.9179 | 237.4007 | 189.0947 | 7.2997 | 503.9143 | -1.7216 | 251.9571 | 435.8813 | 351.8956 | 6.9021 | 907.7523 | -1.1889 | 453.8761 | 820.3462 | 669.0542
7.3408 | 289.4651 | -3.4453 | 144.7326 | 237.1663 | 188.9221 | 7.3035 | 504.0108 | -1.7242 | 252.0054 | 436.0989 | 352.0971 | 6.9059 | 907.187 | -1.1897 | 453.5935 | 820.0884 | 668.8906
7.3446 | 288.8699 | -3.4456 | 144.4349 | 236.8497 | 188.7047 | 7.3066 | 504.8489 | -1.7262 | 252.4244 | 436.497 | 352.3556 | 6.9096 | 907.1208 | -1.1906 | 453.5604 | 820.0791 | 668.8923
7.3481 | 288.3996 | -3.4476 | 144.1998 | 236.5865 | 188.5199 | 7.3102 | 504.9368 | -1.727 | 252.4684 | 436.4929 | 352.3368 | 6.9113 | 907.2628 | -1.1923 | 453.6314 | 820.1759 | 668.9654
7.3518 | 288.1108 | -3.4453 | 144.0554 | 236.2823 | 188.2639 | 7.3125 | 505.0129 | -1.727 | 252.5065 | 436.5009 | 352.3321 | 6.9153 | 907.5532 | -1.1936 | 453.7766 | 820.3324 | 669.0735
7.3551 | 287.8174 | -3.4466 | 143.9087 | 236.3044 | 188.3349 | 7.3175 | 504.5675 | -1.7287 | 252.2838 | 436.1586 | 352.064 | 6.9186 | 908.0092 | -1.1937 | 454.0046 | 820.5743 | 669.2395
7.3581 | 287.6771 | -3.4487 | 143.8386 | 236.2827 | 188.3365 | 7.321 | 504.1053 | -1.7253 | 252.0526 | 435.8431 | 351.8256 | 6.922 | 907.4375 | -1.1942 | 453.7188 | 820.3059 | 669.0663
7.3616 | 287.1531 | -3.45 | 143.5765 | 235.9605 | 188.1016 | 7.3231 | 504.2597 | -1.7236 | 252.1298 | 435.93 | 351.8867 | 6.9266 | 906.9321 | -1.1937 | 453.4661 | 820.052 | 668.8967
7.3659 | 286.7189 | -3.451 | 143.3594 | 235.7023 | 187.9159 | 7.3275 | 504.7273 | -1.7237 | 252.3636 | 436.3633 | 352.2421 | 6.9279 | 906.049 | -1.1945 | 453.0245 | 819.5957 | 668.5876
7.3695 | 286.3378 | -3.4509 | 143.1689 | 235.4532 | 187.7303 | 7.3309 | 504.8998 | -1.726 | 252.4499 | 436.5604 | 352.4104 | 6.9318 | 905.8785 | -1.194 | 452.9392 | 819.4927 | 668.513
7.3731 | 285.6498 | -3.452 | 142.8249 | 235.0851 | 187.4768 | 7.3349 | 504.1866 | -1.728 | 252.0933 | 436.2112 | 352.1801 | 6.9357 | 905.6754 | -1.1942 | 452.8377 | 819.3778 | 668.4319
7.3758 | 285.6797 | -3.4524 | 142.8399 | 234.9806 | 187.3673 | 7.3382 | 503.4195 | -1.7291 | 251.7097 | 435.7515 | 351.8483 | 6.9383 | 905.3372 | -1.1948 | 452.6686 | 819.2059 | 668.3164
7.3799 | 285.6242 | -3.4505 | 142.8121 | 234.7916 | 187.1875 | 7.3416 | 503.3346 | -1.7284 | 251.6673 | 435.6601 | 351.771 | 6.9411 | 905.6947 | -1.1945 | 452.8474 | 819.3806 | 668.4315
7.3818 | 285.4604 | -3.4495 | 142.7302 | 234.7894 | 187.2126 | 7.3448 | 502.9747 | -1.7286 | 251.4874 | 435.448 | 351.6189 | 6.9451 | 906.2915 | -1.1956 | 453.1457 | 819.7391 | 668.6905
7.3854 | 285.7136 | -3.4494 | 142.8568 | 235.006 | 187.3871 | 7.3485 | 502.8421 | -1.7297 | 251.421 | 435.3723 | 351.5653 | 6.9473 | 906.6411 | -1.1964 | 453.3205 | 819.7955 | 668.6886
7.3892 | 286.0181 | -3.452 | 143.0091 | 235.4825 | 187.8128 | 7.3515 | 502.2936 | -1.7297 | 251.1468 | 435.0784 | 351.3628 | 6.9508 | 906.4661 | -1.1958 | 453.233 | 819.7095 | 668.6318
7.3926 | 286.223 | -3.4562 | 143.1115 | 235.4982 | 187.7944 | 7.3551 | 502.1569 | -1.7286 | 251.0784 | 434.9832 | 351.2904 | 6.9544 | 905.7483 | -1.1968 | 452.8741 | 819.5087 | 668.5507
7.3958 | 286.4456 | -3.4583 | 143.2228 | 235.6474 | 187.9064 | 7.3589 | 502.408 | -1.7297 | 251.204 | 435.1196 | 351.3849 | 6.9579 | 905.8473 | -1.1976 | 452.9237 | 819.4673 | 668.4928
7.3991 | 286.9223 | -3.46 | 143.4611 | 235.9074 | 188.0871 | 7.3626 | 502.2892 | -1.7308 | 251.1446 | 434.9727 | 351.2578 | 6.9608 | 905.8844 | -1.1961 | 452.9422 | 819.4838 | 668.503
7.402 | 287.2009 | -3.4626 | 143.6005 | 236.2286 | 188.3618 | 7.3658 | 501.7871 | -1.7308 | 250.8936 | 434.669 | 351.0379 | 6.9646 | 906.5823 | -1.1971 | 453.2911 | 819.8712 | 668.7741
7.4062 | 287.4884 | -3.4656 | 143.7442 | 236.3869 | 188.4722 | 7.3687 | 501.4995 | -1.7314 | 250.7497 | 434.5064 | 350.9232 | 6.9668 | 907.1452 | -1.1985 | 453.5726 | 820.1941 | 669.0032
7.4111 | 287.5112 | -3.4677 | 143.7556 | 236.3963 | 188.4778 | 7.3722 | 501.7159 | -1.7313 | 250.858 | 434.5852 | 350.9658 | 6.9712 | 907.2603 | -1.199 | 453.6302 | 820.2274 | 669.0173
7.4126 | 288.1451 | -3.4677 | 144.0726 | 236.5698 | 188.5456 | 7.3759 | 501.9305 | -1.7316 | 250.9653 | 434.6743 | 351.0192 | 6.9741 | 907.368 | -1.1992 | 453.684 | 820.2785 | 669.0505
7.4172 | 288.0936 | -3.4695 | 144.0468 | 236.7076 | 188.692 | 7.3797 | 502.1992 | -1.7313 | 251.0996 | 434.8014 | 351.1015 | 6.9765 | 906.9481 | -1.1994 | 453.474 | 820.0489 | 668.8909
7.4209 | 288.1093 | -3.4708 | 144.0547 | 236.5116 | 188.4934 | 7.382 | 502.0767 | -1.7327 | 251.0384 | 434.6491 | 350.9696 | 6.9801 | 906.9162 | -1.1989 | 453.4581 | 820.0239 | 668.8712
7.4249 | 288.1503 | -3.4697 | 144.0751 | 236.3773 | 188.3523 | 7.3862 | 502.0854 | -1.7311 | 251.0427 | 434.6244 | 350.9435 | 6.9838 | 906.5453 | -1.2009 | 453.2726 | 819.9648 | 668.8739
7.4269 | 288.1601 | -3.4701 | 144.08 | 236.3641 | 188.3374 | 7.3892 | 501.9276 | -1.7336 | 250.9638 | 434.6605 | 351.0059 | 6.9879 | 905.4844 | -1.2007 | 452.7422 | 819.2933 | 668.3792
7.431 | 288.0806 | -3.4722 | 144.0403 | 236.654 | 188.6406 | 7.3924 | 502.1365 | -1.732 | 251.0683 | 434.7042 | 351.0148 | 6.9895 | 904.5856 | -1.2001 | 452.2928 | 818.8388 | 668.0745
7.435 | 287.7457 | -3.4738 | 143.8729 | 236.2961 | 188.3385 | 7.3956 | 502.388 | -1.7335 | 251.194 | 434.9663 | 351.235 | 6.9943 | 904.381 | -1.1992 | 452.1905 | 818.7303 | 668.0002
7.4375 | 287.3998 | -3.4753 | 143.6999 | 236.0852 | 188.1852 | 7.3997 | 502.6289 | -1.7343 | 251.3145 | 435.0406 | 351.2692 | 6.9968 | 903.7531 | -1.2004 | 451.8765 | 818.4515 | 667.826
7.4414 | 286.7851 | -3.4759 | 143.3926 | 235.7645 | 187.967 | 7.4034 | 502.4127 | -1.7341 | 251.2064 | 434.9441 | 351.2086 | 7.0001 | 903.3125 | -1.2017 | 451.6562 | 818.2373 | 667.6852
7.4458 | 286.2272 | -3.477 | 143.1136 | 235.4716 | 187.7671 | 7.407 | 502.1688 | -1.7349 | 251.0844 | 434.8203 | 351.1255 | 7.003 | 903.2566 | -1.2022 | 451.6283 | 818.161 | 667.6182
7.4506 | 285.3575 | -3.4767 | 142.6788 | 234.9175 | 187.358 | 7.4106 | 501.9183 | -1.735 | 250.9592 | 434.6799 | 351.0268 | 7.0071 | 903.2396 | -1.2019 | 451.6198 | 818.1347 | 667.5948
7.4517 | 285.2453 | -3.4784 | 142.6226 | 234.6912 | 187.1503 | 7.414 | 501.5671 | -1.7353 | 250.7835 | 434.4742 | 350.8797 | 7.01 | 903.2361 | -1.2032 | 451.6181 | 818.1499 | 667.6106
7.4555 | 285.0573 | -3.4761 | 142.5286 | 234.3433 | 186.8338 | 7.4177 | 501.0911 | -1.7348 | 250.5455 | 434.207 | 350.6918 | 7.0126 | 903.0137 | -1.2029 | 451.5068 | 818.0142 | 667.5119
7.4587 | 285.1277 | -3.4763 | 142.5638 | 234.6709 | 187.1496 | 7.4205 | 501.0052 | -1.7353 | 250.5026 | 434.1525 | 350.6517 | 7.0169 | 902.3974 | -1.2021 | 451.1987 | 817.694 | 667.2945
7.4614 | 285.3089 | -3.4801 | 142.6544 | 234.9381 | 187.3866 | 7.4233 | 500.8776 | -1.7354 | 250.4388 | 434.0802 | 350.6006 | 7.0185 | 902.2082 | -1.2027 | 451.1041 | 817.6359 | 667.2679
7.4652 | 286.0042 | -3.4806 | 143.0021 | 235.214 | 187.5466 | 7.4277 | 501.195 | -1.7368 | 250.5975 | 434.3706 | 350.8381 | 7.0242 | 901.6548 | -1.2048 | 450.8274 | 817.4136 | 667.1378
7.4664 | 286.4838 | -3.4832 | 143.2419 | 235.9771 | 188.2298 | 7.4309 | 501.1625 | -1.7361 | 250.5812 | 434.2544 | 350.7274 | 7.0246 | 901.1186 | -1.2042 | 450.5593 | 816.9223 | 666.7358
7.4724 | 286.4186 | -3.4916 | 143.2093 | 236.2217 | 188.4853 | 7.4344 | 500.9358 | -1.7373 | 250.4679 | 434.1509 | 350.6616 | 7.0301 | 900.7926 | -1.2013 | 450.3963 | 816.7027 | 666.5706
7.475 | 286.3975 | -3.4937 | 143.1988 | 235.8688 | 188.1359 | 7.4378 | 500.6923 | -1.737 | 250.3461 | 434.03 | 350.5813 | 7.0333 | 900.8447 | -1.1998 | 450.4224 | 816.7807 | 666.6399
7.4809 | 285.9905 | -3.4955 | 142.9953 | 235.8096 | 188.1445 | 7.4411 | 501.0373 | -1.7366 | 250.5186 | 434.2231 | 350.7169 | 7.0358 | 900.8022 | -1.1992 | 450.4011 | 816.8242 | 666.6905
7.4817 | 285.2618 | -3.4951 | 142.6309 | 235.0265 | 187.4828 | 7.4447 | 501.543 | -1.7384 | 250.7715 | 434.502 | 350.9115 | 7.0392 | 900.727 | -1.1998 | 450.3635 | 816.8287 | 666.7076
7.4831 | 284.6817 | -3.4949 | 142.3409 | 234.5834 | 187.1365 | 7.4483 | 502.0042 | -1.7371 | 251.0021 | 434.6915 | 351.0241 | 7.0427 | 900.3837 | -1.2012 | 450.1918 | 816.7363 | 666.6723
7.4904 | 284.9287 | -3.4949 | 142.4644 | 234.6024 | 187.1142 | 7.4514 | 502.44 | -1.7385 | 251.22 | 434.9186 | 351.1786 | 7.0457 | 900.2639 | -1.2025 | 450.1319 | 816.7196 | 666.6756
7.4934 | 284.8047 | -3.4944 | 142.4023 | 234.4805 | 187.0131 | 7.4556 | 502.867 | -1.7392 | 251.4335 | 435.052 | 351.2408 | 7.05 | 900.7019 | -1.204 | 450.3509 | 816.9717 | 666.8547
7.4964 | 284.6804 | -3.4962 | 142.3402 | 234.5676 | 187.1208 | 7.4574 | 503.3674 | -1.7376 | 251.6837 | 435.282 | 351.3875 | 7.0517 | 900.2379 | -1.2062 | 450.119 | 816.8003 | 666.7606
7.5011 | 284.5072 | -3.4987 | 142.2536 | 234.4785 | 187.0606 | 7.462 | 503.6433 | -1.74 | 251.8216 | 435.6648 | 351.7243 | 7.0548 | 900.5987 | -1.2059 | 450.2993 | 816.9183 | 666.8185
7.5044 | 284.3358 | -3.4984 | 142.1679 | 234.3001 | 186.9108 | 7.4655 | 503.5642 | -1.7399 | 251.7821 | 435.3889 | 351.4615 | 7.059 | 901.4617 | -1.2075 | 450.7309 | 817.3678 | 667.1242
7.5061 | 283.8261 | -3.4994 | 141.913 | 234.0754 | 186.7711 | 7.4687 | 503.4462 | -1.7395 | 251.7231 | 435.3523 | 351.4446 | 7.0617 | 902.6221 | -1.2069 | 451.311 | 817.8685 | 667.4314
7.5108 | 282.8926 | -3.5018 | 141.4463 | 233.696 | 186.5473 | 7.4729 | 503.4046 | -1.7406 | 251.7023 | 435.3781 | 351.4774 | 7.0655 | 903.0636 | -1.2058 | 451.5318 | 818.1092 | 667.5986
7.5137 | 282.733 | -3.5031 | 141.3665 | 233.5481 | 186.4259 | 7.4756 | 503.1468 | -1.7411 | 251.5734 | 435.2844 | 351.4266 | 7.0683 | 903.484 | -1.2074 | 451.742 | 818.3474 | 667.7667
7.5177 | 282.7352 | -3.503 | 141.3676 | 233.5954 | 186.4729 | 7.4789 | 503.0421 | -1.7404 | 251.521 | 435.2332 | 351.3929 | 7.0716 | 903.7359 | -1.2093 | 451.8679 | 818.503 | 667.8803
7.5208 | 283.0895 | -3.5055 | 141.5447 | 233.7145 | 186.5329 | 7.4826 | 503.0867 | -1.742 | 251.5434 | 435.3192 | 351.4714 | 7.0755 | 902.9935 | -1.2078 | 451.4967 | 818.1042 | 667.6053
7.5247 | 283.869 | -3.5068 | 141.9345 | 234.1065 | 186.795 | 7.4862 | 503.1375 | -1.7421 | 251.5687 | 435.3414 | 351.4852 | 7.0783 | 902.4437 | -1.2072 | 451.2219 | 817.827 | 667.4197
7.5279 | 284.6568 | -3.5077 | 142.3284 | 234.5042 | 187.0614 | 7.4899 | 502.8978 | -1.7421 | 251.4489 | 435.221 | 351.4047 | 7.0824 | 901.5887 | -1.2076 | 450.7944 | 817.3809 | 667.1161
7.5316 | 284.9727 | -3.5092 | 142.4864 | 234.671 | 187.1756 | 7.4926 | 502.303 | -1.7429 | 251.1515 | 434.8827 | 351.1655 | 7.0841 | 900.5402 | -1.2093 | 450.2701 | 816.8735 | 666.7835
7.5347 | 285.3942 | -3.5106 | 142.6971 | 234.8951 | 187.3294 | 7.4965 | 501.7959 | -1.7408 | 250.898 | 434.5366 | 350.9039 | 7.0881 | 900.1438 | -1.2091 | 450.0719 | 816.6692 | 666.6453
7.5376 | 285.4716 | -3.5123 | 142.7358 | 235.0224 | 187.4438 | 7.5 | 501.2961 | -1.7404 | 250.648 | 434.2872 | 350.7379 | 7.0925 | 898.9427 | -1.2082 | 449.4714 | 816.0768 | 666.253
7.5422 | 285.5799 | -3.5146 | 142.7899 | 235.11 | 187.5133 | 7.5036 | 501.2087 | -1.7425 | 250.6043 | 434.2968 | 350.762 | 7.096 | 897.7027 | -1.2093 | 448.8514 | 815.4709 | 665.8538
7.5451 | 285.5814 | -3.5149 | 142.7907 | 235.0668 | 187.4699 | 7.5072 | 501.0967 | -1.7443 | 250.5483 | 434.2395 | 350.7234 | 7.0972 | 896.2973 | -1.2106 | 448.1487 | 814.7543 | 665.3715
7.5491 | 285.2887 | -3.5162 | 142.6443 | 234.9569 | 187.4088 | 7.5097 | 500.5956 | -1.7425 | 250.2978 | 433.9044 | 350.4718 | 7.1012 | 895.1581 | -1.2088 | 447.5791 | 814.0658 | 664.8727
7.5529 | 285.2628 | -3.5164 | 142.6314 | 234.9428 | 187.399 | 7.5138 | 500.5252 | -1.7411 | 250.2626 | 433.8469 | 350.426 | 7.1045 | 894.5366 | -1.2071 | 447.2683 | 813.7502 | 664.6607
7.5562 | 285.0026 | -3.5171 | 142.5013 | 234.8086 | 187.3082 | 7.5173 | 500.3806 | -1.7411 | 250.1903 | 433.7728 | 350.3761 | 7.1077 | 894.247 | -1.2077 | 447.1235 | 813.6036 | 664.5625
7.559 | 284.7581 | -3.5181 | 142.379 | 234.6307 | 187.1711 | 7.5204 | 500.4903 | -1.7417 | 250.2451 | 433.8481 | 350.4331 | 7.1109 | 894.8557 | -1.2086 | 447.4279 | 813.9716 | 664.829
7.5624 | 284.5283 | -3.5191 | 142.2642 | 234.4961 | 187.0747 | 7.5241 | 500.5704 | -1.7443 | 250.2852 | 434.0904 | 350.662 | 7.115 | 895.4368 | -1.2102 | 447.7184 | 814.2913 | 665.0518
7.5668 | 284.2508 | -3.5189 | 142.1254 | 234.3445 | 186.9693 | 7.5269 | 500.7658 | -1.7441 | 250.3829 | 433.9376 | 350.4767 | 7.1175 | 895.8622 | -1.2114 | 447.9311 | 814.5546 | 665.2442
7.5704 | 283.9066 | -3.5208 | 141.9533 | 234.159 | 186.8412 | 7.5301 | 501.6845 | -1.7436 | 250.8423 | 434.4836 | 350.8696 | 7.1211 | 896.2175 | -1.2107 | 448.1088 | 814.7108 | 665.3412
7.5725 | 283.7379 | -3.5198 | 141.869 | 234.0404 | 186.7508 | 7.5349 | 501.9764 | -1.746 | 250.9882 | 434.8954 | 351.2327 | 7.1235 | 896.8089 | -1.2104 | 448.4044 | 815.0028 | 665.5347
7.5762 | 283.6921 | -3.5213 | 141.846 | 234.1651 | 186.8831 | 7.5382 | 501.8582 | -1.745 | 250.9291 | 434.5866 | 350.9436 | 7.1271 | 897.1116 | -1.2105 | 448.5558 | 815.1884 | 665.6698
7.5794 | 283.8163 | -3.5237 | 141.9081 | 234.24 | 186.9373 | 7.5416 | 501.6478 | -1.7439 | 250.8239 | 434.5012 | 350.8932 | 7.1297 | 898.3345 | -1.2127 | 449.1672 | 815.7793 | 666.0569
7.5828 | 284.1719 | -3.5258 | 142.0859 | 234.3859 | 187.0239 | 7.5442 | 501.2737 | -1.7436 | 250.6368 | 434.3291 | 350.7835 | 7.1318 | 900.6067 | -1.2117 | 450.3034 | 816.9107 | 666.8096
7.587 | 284.2858 | -3.5287 | 142.1429 | 234.8112 | 187.4302 | 7.5488 | 501.5254 | -1.7434 | 250.7627 | 434.4926 | 350.905 | 7.1386 | 901.1528 | -1.2149 | 450.5764 | 817.3771 | 667.185
7.5902 | 284.4084 | -3.5295 | 142.2042 | 234.6277 | 187.2263 | 7.5517 | 501.4331 | -1.7437 | 250.7166 | 434.463 | 350.8908 | 7.1395 | 900.1792 | -1.2143 | 450.0896 | 816.673 | 666.6431
7.594 | 284.3187 | -3.5312 | 142.1593 | 234.5948 | 187.2083 | 7.5551 | 501.3978 | -1.7447 | 250.6989 | 434.4543 | 350.888 | 7.1443 | 899.6475 | -1.2122 | 449.8237 | 816.3467 | 666.4054
7.5972 | 284.2694 | -3.5319 | 142.1347 | 234.4481 | 187.0699 | 7.5584 | 500.9339 | -1.7462 | 250.467 | 434.2338 | 350.7448 | 7.1461 | 898.6828 | -1.211 | 449.3414 | 815.8727 | 666.0922
7.6014 | 284.2147 | -3.5322 | 142.1073 | 234.3757 | 187.0066 | 7.5617 | 500.5957 | -1.7473 | 250.2979 | 434.0722 | 350.6396 | 7.1501 | 897.9463 | -1.2102 | 448.9731 | 815.542 | 665.8843
7.6042 | 284.4012 | -3.5324 | 142.2006 | 234.4088 | 187.0086 | 7.5652 | 500.9364 | -1.7471 | 250.4682 | 434.2906 | 350.8012 | 7.1539 | 897.7393 | -1.2117 | 448.8697 | 815.5081 | 665.8849
7.6073 | 284.7083 | -3.5336 | 142.3542 | 234.75 | 187.2987 | 7.568 | 500.8656 | -1.7482 | 250.4328 | 434.2315 | 350.7539 | 7.157 | 897.2241 | -1.2135 | 448.612 | 815.2881 | 665.7508
7.6109 | 285.1117 | -3.5362 | 142.5558 | 234.9947 | 187.4761 | 7.5707 | 501.1466 | -1.7473 | 250.5733 | 434.496 | 350.9715 | 7.1602 | 896.2732 | -1.2149 | 448.1366 | 814.8164 | 665.4375
7.6138 | 285.3764 | -3.5386 | 142.6882 | 235.1402 | 187.5775 | 7.5743 | 501.6306 | -1.7501 | 250.8153 | 434.7324 | 351.1273 | 7.1635 | 895.61 | -1.2156 | 447.805 | 814.4806 | 665.2123
7.6177 | 285.0196 | -3.5405 | 142.5098 | 235.0085 | 187.5053 | 7.5793 | 500.9623 | -1.7496 | 250.4812 | 434.4142 | 350.9204 | 7.1658 | 894.7231 | -1.2161 | 447.3615 | 813.9768 | 664.8562
7.621 | 284.8574 | -3.5419 | 142.4287 | 234.7517 | 187.2755 | 7.583 | 500.6886 | -1.7485 | 250.3443 | 434.1933 | 350.7452 | 7.1703 | 893.1829 | -1.2148 | 446.5915 | 813.1741 | 664.3103
7.6252 | 284.4499 | -3.5418 | 142.225 | 234.7269 | 187.3185 | 7.5857 | 499.9024 | -1.7473 | 249.9512 | 433.7837 | 350.4667 | 7.1722 | 893.0216 | -1.2157 | 446.5108 | 813.1061 | 664.2691
7.6287 | 284.2482 | -3.5443 | 142.1241 | 234.6112 | 187.2365 | 7.5889 | 499.8691 | -1.7462 | 249.9345 | 433.7404 | 350.4288 | 7.1763 | 894.2849 | -1.2155 | 447.1425 | 813.7441 | 664.6966
7.6322 | 284.2511 | -3.5443 | 142.1255 | 234.5072 | 187.132 | 7.5946 | 499.7443 | -1.7478 | 249.8722 | 433.6909 | 350.4002 | 7.179 | 894.8346 | -1.2168 | 447.4173 | 814.0374 | 664.8983
7.6341 | 284.8579 | -3.5467 | 142.4289 | 234.7999 | 187.3236 | 7.5955 | 498.924 | -1.751 | 249.462 | 433.2556 | 350.1016 | 7.1811 | 896.4115 | -1.218 | 448.2057 | 814.828 | 665.4261
7.64 | 284.7161 | -3.5509 | 142.3581 | 235.0188 | 187.5661 | 7.6 | 498.5146 | -1.7492 | 249.2573 | 432.8889 | 349.8031 | 7.1852 | 897.1601 | -1.2189 | 448.58 | 815.2104 | 665.6838
7.642 | 284.8274 | -3.5519 | 142.4137 | 234.6819 | 187.2107 | 7.6034 | 497.8138 | -1.7492 | 248.9069 | 432.5541 | 349.5851 | 7.1894 | 897.7905 | -1.2187 | 448.8952 | 815.4928 | 665.861
7.6454 | 284.8195 | -3.5518 | 142.4098 | 234.7492 | 187.2793 | 7.6064 | 497.1553 | -1.7509 | 248.5777 | 432.2704 | 349.4112 | 7.1927 | 898.1136 | -1.2192 | 449.0568 | 815.6674 | 665.9818
7.6495 | 284.3995 | -3.5545 | 142.1998 | 234.7086 | 187.3087 | 7.6099 | 496.6006 | -1.7503 | 248.3003 | 432.0055 | 349.2388 | 7.1955 | 897.7944 | -1.2182 | 448.8972 | 815.5316 | 665.8992
7.6527 | 283.8511 | -3.5562 | 141.9256 | 234.339 | 187.0305 | 7.6148 | 495.9429 | -1.7509 | 247.9714 | 431.7621 | 349.1049 | 7.199 | 897.4576 | -1.2185 | 448.7288 | 815.3828 | 665.8066
7.6569 | 283.2036 | -3.5548 | 141.6018 | 233.9692 | 186.7686 | 7.6171 | 496.1583 | -1.7513 | 248.0792 | 431.6912 | 348.9982 | 7.2027 | 897.031 | -1.2183 | 448.5155 | 815.1711 | 665.6659
7.6599 | 283.0201 | -3.5541 | 141.51 | 233.8766 | 186.7066 | 7.6205 | 496.2731 | -1.7494 | 248.1366 | 431.7335 | 349.0213 | 7.2051 | 896.4662 | -1.2185 | 448.2331 | 814.9013 | 665.4903
7.6638 | 282.6436 | -3.5562 | 141.3218 | 233.8117 | 186.7045 | 7.6234 | 496.7047 | -1.7482 | 248.3523 | 431.9555 | 349.1714 | 7.2093 | 896.0005 | -1.2191 | 448.0003 | 814.6651 | 665.3316
7.666 | 282.4953 | -3.5577 | 141.2476 | 233.5648 | 186.4823 | 7.6274 | 496.7785 | -1.7478 | 248.3892 | 432.0693 | 349.2729 | 7.212 | 895.1756 | -1.2199 | 447.5878 | 814.2224 | 665.0265
7.6699 | 282.2235 | -3.5594 | 141.1117 | 233.544 | 186.5068 | 7.6313 | 496.6638 | -1.749 | 248.3319 | 432.0495 | 349.2722 | 7.2157 | 894.6178 | -1.2181 | 447.3089 | 813.8906 | 664.7877
7.6734 | 281.9113 | -3.561 | 140.9557 | 233.2738 | 186.2886 | 7.634 | 497.5125 | -1.7494 | 248.7562 | 432.4761 | 349.5574 | 7.2192 | 893.362 | -1.2178 | 446.681 | 813.257 | 664.3633
7.6766 | 281.4935 | -3.5606 | 140.7468 | 232.9569 | 186.0414 | 7.6375 | 497.8586 | -1.7513 | 248.9293 | 432.7347 | 349.7583 | 7.2208 | 892.4011 | -1.219 | 446.2006 | 812.782 | 664.0485
7.6806 | 281.7434 | -3.5634 | 140.8717 | 233.3043 | 186.3471 | 7.6418 | 498.0139 | -1.753 | 249.0069 | 432.8165 | 349.8142 | 7.2254 | 892.2342 | -1.2198 | 446.1171 | 812.7019 | 663.9962
7.6827 | 281.7365 | -3.5647 | 140.8683 | 233.2456 | 186.2895 | 7.6452 | 497.9506 | -1.7521 | 248.9753 | 432.7599 | 349.7682 | 7.2273 | 892.5011 | -1.2211 | 446.2505 | 812.7542 | 664.0041
7.6881 | 281.4936 | -3.5676 | 140.7468 | 233.1187 | 186.2031 | 7.6484 | 497.7718 | -1.751 | 248.8859 | 432.6613 | 349.6994 | 7.2307 | 894.4613 | -1.2202 | 447.2307 | 813.7191 | 664.6422
7.6902 | 281.6622 | -3.5668 | 140.8311 | 233.0325 | 186.0888 | 7.6522 | 497.6953 | -1.7511 | 248.8477 | 432.6182 | 349.6689 | 7.235 | 894.5079 | -1.2228 | 447.254 | 814.0257 | 664.9411
7.6947 | 281.7747 | -3.5696 | 140.8874 | 233.2948 | 186.3324 | 7.655 | 497.7583 | -1.7527 | 248.8791 | 432.647 | 349.6873 | 7.2376 | 894.7197 | -1.2213 | 447.3599 | 813.8248 | 664.7048
7.6975 | 282.0466 | -3.5695 | 141.0233 | 233.3322 | 186.3244 | 7.6581 | 497.803 | -1.7532 | 248.9015 | 432.664 | 349.6969 | 7.2409 | 895.2399 | -1.2201 | 447.62 | 814.0964 | 664.8897
7.7005 | 282.3465 | -3.5713 | 141.1733 | 233.5102 | 186.4525 | 7.661 | 498.5715 | -1.7525 | 249.2857 | 433.0328 | 349.9375 | 7.2452 | 895.5015 | -1.2212 | 447.7508 | 814.2751 | 665.0249
7.7046 | 282.6388 | -3.5738 | 141.3194 | 233.6779 | 186.5714 | 7.6662 | 499.0218 | -1.7551 | 249.5109 | 433.3826 | 350.2123 | 7.2478 | 895.5248 | -1.2224 | 447.7624 | 814.3714 | 665.1172
7.7079 | 282.7538 | -3.5752 | 141.3769 | 233.7443 | 186.6187 | 7.6681 | 499.0815 | -1.7531 | 249.5407 | 433.3172 | 350.137 | 7.2508 | 895.5459 | -1.2238 | 447.773 | 814.3957 | 665.138
7.7117 | 282.9425 | -3.5772 | 141.4713 | 233.8574 | 186.7003 | 7.6727 | 499.0095 | -1.7525 | 249.5047 | 433.2957 | 350.1275 | 7.2545 | 895.6955 | -1.2241 | 447.8477 | 814.4663 | 665.1838
7.7156 | 282.7718 | -3.5778 | 141.3859 | 233.7367 | 186.608 | 7.6761 | 498.6653 | -1.7534 | 249.3326 | 433.1423 | 350.0314 | 7.2568 | 896.1551 | -1.2235 | 448.0775 | 814.6867 | 665.3275
7.7182 | 282.3408 | -3.5787 | 141.1704 | 233.4813 | 186.4245 | 7.6787 | 498.0717 | -1.7535 | 249.0358 | 432.8526 | 349.8406 | 7.2617 | 895.8608 | -1.2241 | 447.9304 | 814.5702 | 665.2601
7.7219 | 282.0473 | -3.5783 | 141.0237 | 233.2796 | 186.2718 | 7.6831 | 498.05 | -1.7537 | 249.025 | 432.8413 | 349.833 | 7.2642 | 894.6656 | -1.2254 | 447.3328 | 813.9807 | 664.8698
7.726 | 281.8949 | -3.5793 | 140.9474 | 233.249 | 186.2666 | 7.6854 | 498.1529 | -1.7547 | 249.0765 | 432.9032 | 349.8778 | 7.2679 | 892.9751 | -1.2237 | 446.4875 | 813.0264 | 664.1972
7.7288 | 281.8771 | -3.5797 | 140.9385 | 233.2131 | 186.2336 | 7.6901 | 498.8213 | -1.7568 | 249.4106 | 433.2666 | 350.1297 | 7.2709 | 893.1232 | -1.2221 | 446.5616 | 813.0868 | 664.2329
7.7325 | 281.764 | -3.5819 | 140.882 | 233.1728 | 186.2122 | 7.6928 | 498.9263 | -1.756 | 249.4631 | 433.2256 | 350.0713 | 7.2752 | 892.933 | -1.2225 | 446.4665 | 812.9957 | 664.1735
7.7359 | 281.7259 | -3.5825 | 140.863 | 233.1795 | 186.2252 | 7.6965 | 498.9024 | -1.7538 | 249.4512 | 433.1849 | 350.0345 | 7.2766 | 892.0558 | -1.2232 | 446.0279 | 812.6138 | 663.9379
7.7393 | 281.5833 | -3.5838 | 140.7917 | 233.0713 | 186.1408 | 7.6997 | 497.9407 | -1.7531 | 248.9704 | 432.6935 | 349.7034 | 7.2791 | 892.5932 | -1.2238 | 446.2966 | 812.8837 | 664.1182
7.7429 | 281.2704 | -3.5843 | 140.6352 | 232.9056 | 186.0272 | 7.7042 | 497.5102 | -1.751 | 248.7551 | 432.4738 | 349.5554 | 7.2833 | 893.7956 | -1.2249 | 446.8978 | 813.5598 | 664.5939
7.7465 | 280.946 | -3.5854 | 140.473 | 232.7378 | 185.9134 | 7.7056 | 497.4361 | -1.7511 | 248.718 | 432.4689 | 349.5629 | 7.2862 | 894.4204 | -1.2276 | 447.2102 | 813.8002 | 664.7301
7.75 | 280.6415 | -3.5854 | 140.3208 | 232.5533 | 185.7797 | 7.7092 | 498.0454 | -1.7518 | 249.0227 | 432.9663 | 349.9588 | 7.2898 | 895.0409 | -1.2263 | 447.5205 | 814.0701 | 664.8966
7.7532 | 280.4513 | -3.5861 | 140.2256 | 232.4616 | 185.7197 | 7.7132 | 498.5848 | -1.757 | 249.2924 | 433.5322 | 350.4347 | 7.2941 | 894.4574 | -1.2279 | 447.2287 | 813.8824 | 664.8062
7.7564 | 280.6688 | -3.5872 | 140.3344 | 232.5572 | 185.7791 | 7.716 | 499.3904 | -1.7578 | 249.6952 | 433.6767 | 350.445 | 7.2962 | 893.7651 | -1.2286 | 446.8825 | 813.4291 | 664.4683
7.7603 | 280.9044 | -3.5886 | 140.4522 | 232.7244 | 185.907 | 7.7214 | 499.4537 | -1.7587 | 249.7268 | 433.7397 | 350.4974 | 7.3 | 894.5299 | -1.2267 | 447.2649 | 813.7785 | 664.6902
7.7637 | 281.0067 | -3.5897 | 140.5033 | 232.7057 | 185.8712 | 7.7245 | 499.0535 | -1.7584 | 249.5267 | 433.489 | 350.3134 | 7.3031 | 894.1014 | -1.2263 | 447.0507 | 813.5971 | 664.5802
7.7672 | 281.0393 | -3.5897 | 140.5196 | 232.7607 | 185.9208 | 7.7269 | 497.8469 | -1.7576 | 248.9234 | 432.86 | 349.8855 | 7.3071 | 893.7602 | -1.2261 | 446.8801 | 813.4346 | 664.4746
7.7701 | 281.0852 | -3.5918 | 140.5426 | 232.852 | 186.0045 | 7.7316 | 497.4142 | -1.7563 | 248.7071 | 432.5824 | 349.6801 | 7.3098 | 893.1866 | -1.2274 | 446.5933 | 813.1619 | 664.2975
7.7739 | 281.1344 | -3.5934 | 140.5672 | 232.8938 | 186.0381 | 7.7353 | 497.1338 | -1.7558 | 248.5669 | 432.375 | 349.5193 | 7.3132 | 892.9718 | -1.2284 | 446.4859 | 813.0522 | 664.2236
7.7774 | 281.2415 | -3.5949 | 140.6208 | 232.9597 | 186.0861 | 7.7371 | 496.9444 | -1.7538 | 248.4722 | 432.2645 | 349.4404 | 7.3167 | 891.5878 | -1.2284 | 445.7939 | 812.356 | 663.758
7.78 | 281.6263 | -3.5955 | 140.8132 | 233.171 | 186.2332 | 7.7409 | 496.8358 | -1.7521 | 248.4179 | 432.2056 | 349.3996 | 7.3194 | 890.1168 | -1.2286 | 445.0584 | 811.6145 | 663.2617
7.7855 | 281.4978 | -3.5989 | 140.7489 | 233.2944 | 186.378 | 7.7446 | 497.0601 | -1.7528 | 248.53 | 432.3996 | 349.5562 | 7.3225 | 889.3278 | -1.2289 | 444.6639 | 811.2216 | 663.0003
7.787 | 281.6024 | -3.5992 | 140.8012 | 233.147 | 186.2132 | 7.7476 | 496.5361 | -1.7555 | 248.268 | 432.1661 | 349.4101 | 7.3259 | 888.6443 | -1.2299 | 444.3222 | 810.9008 | 662.7934
7.7913 | 281.6987 | -3.6002 | 140.8493 | 233.282 | 186.3322 | 7.7507 | 496.6017 | -1.7578 | 248.3008 | 432.3618 | 349.5949 | 7.3294 | 888.9554 | -1.2303 | 444.4777 | 811.0406 | 662.8814
7.7949 | 281.7633 | -3.6017 | 140.8816 | 233.203 | 186.2425 | 7.7543 | 496.307 | -1.7602 | 248.1535 | 431.847 | 349.1292 | 7.3326 | 888.8681 | -1.2305 | 444.434 | 810.9991 | 662.8544
7.7983 | 281.7006 | -3.6032 | 140.8503 | 233.1705 | 186.2204 | 7.7583 | 495.9997 | -1.7579 | 247.9998 | 431.7083 | 349.0417 | 7.3356 | 888.2709 | -1.2303 | 444.1354 | 810.7036 | 662.6585
7.8022 | 281.5575 | -3.6038 | 140.7788 | 233.086 | 186.1597 | 7.7616 | 496.2268 | -1.7565 | 248.1134 | 431.8406 | 349.1361 | 7.3388 | 888.7352 | -1.2297 | 444.3676 | 810.9312 | 662.8087
7.8044 | 281.6727 | -3.6042 | 140.8363 | 233.1269 | 186.1815 | 7.7656 | 496.7937 | -1.7572 | 248.3968 | 432.2148 | 349.4158 | 7.3422 | 888.7056 | -1.2294 | 444.3528 | 810.9362 | 662.8186
7.8096 | 281.4614 | -3.6071 | 140.7307 | 233.2223 | 186.3121 | 7.7683 | 497.1928 | -1.7582 | 248.5964 | 432.4591 | 349.5936 | 7.3462 | 888.846 | -1.2311 | 444.423 | 811.0166 | 662.8756
7.8117 | 281.4196 | -3.6067 | 140.7098 | 233.0148 | 186.1116 | 7.7721 | 497.7994 | -1.7595 | 248.8997 | 432.785 | 349.8184 | 7.3499 | 889.0565 | -1.2305 | 444.5282 | 811.1029 | 662.9268
7.8152 | 281.3444 | -3.6092 | 140.6722 | 233.0376 | 186.1469 | 7.776 | 498.1889 | -1.7619 | 249.0945 | 433.0096 | 349.9781 | 7.3516 | 889.077 | -1.2301 | 444.5385 | 811.0972 | 662.9177
7.8195 | 280.9613 | -3.6108 | 140.4806 | 232.8665 | 186.0396 | 7.7785 | 497.9283 | -1.7603 | 248.9641 | 432.8039 | 349.8158 | 7.3558 | 889.6741 | -1.2297 | 444.8371 | 811.3898 | 663.1107
7.8225 | 280.5392 | -3.6113 | 140.2696 | 232.6145 | 185.858 | 7.7825 | 497.2094 | -1.7591 | 248.6047 | 432.4294 | 349.5612 | 7.3581 | 889.6731 | -1.231 | 444.8365 | 811.4195 | 663.1407
7.8258 | 280.6019 | -3.6103 | 140.301 | 232.6405 | 185.8735 | 7.7884 | 496.4389 | -1.7585 | 248.2195 | 432.0211 | 349.2813 | 7.3619 | 889.7743 | -1.2326 | 444.8871 | 811.4746 | 663.1789
7.8295 | 280.307 | -3.6131 | 140.1535 | 232.5754 | 185.8576 | 7.7871 | 494.6774 | -1.7597 | 247.3387 | 431.0212 | 348.5749 | 7.3657 | 889.8308 | -1.2316 | 444.9154 | 811.4769 | 663.1718
7.8331 | 280.0111 | -3.6134 | 140.0056 | 232.3814 | 185.7129 | 7.7934 | 493.9316 | -1.7569 | 246.9658 | 430.5091 | 348.1871 | 7.3678 | 890.3854 | -1.2323 | 445.1927 | 811.7727 | 663.3752
7.8367 | 279.7932 | -3.6142 | 139.8966 | 232.2205 | 185.5883 | 7.7966 | 493.8488 | -1.755 | 246.9244 | 430.5042 | 348.1961 | 7.3714 | 891.259 | -1.2337 | 445.6295 | 812.2296 | 663.6865
7.8397 | 279.6528 | -3.6149 | 139.8264 | 232.1321 | 185.5233 | 7.8007 | 493.6738 | -1.7533 | 246.8369 | 430.4791 | 348.2002 | 7.3748 | 891.4047 | -1.2333 | 445.7023 | 812.2376 | 663.6702
7.8432 | 279.6765 | -3.6166 | 139.8383 | 232.1322 | 185.5194 | 7.8037 | 493.2622 | -1.7531 | 246.6311 | 430.3416 | 348.1312 | 7.3786 | 891.7721 | -1.2317 | 445.8861 | 812.4289 | 663.8002
7.8476 | 279.2744 | -3.6173 | 139.6372 | 231.939 | 185.3933 | 7.806 | 493.371 | -1.7534 | 246.6855 | 430.4096 | 348.1811 | 7.3811 | 891.6229 | -1.2333 | 445.8114 | 812.3845 | 663.7806
7.8494 | 279.3344 | -3.6176 | 139.6672 | 231.9046 | 185.3489 | 7.8111 | 493.1478 | -1.7543 | 246.5739 | 430.5187 | 348.3274 | 7.3847 | 891.603 | -1.2345 | 445.8015 | 812.3879 | 663.7874
7.8531 | 279.2968 | -3.6189 | 139.6484 | 232.045 | 185.4956 | 7.8134 | 493.1353 | -1.7563 | 246.5677 | 430.542 | 348.3527 | 7.3873 | 891.4677 | -1.2355 | 445.7338 | 812.2774 | 663.6995
7.8569 | 279.3664 | -3.6216 | 139.6832 | 232.0698 | 185.5087 | 7.8169 | 493.3126 | -1.757 | 246.6563 | 430.6271 | 348.4084 | 7.3901 | 891.8246 | -1.2333 | 445.9123 | 812.3307 | 663.6932
7.8599 | 279.7239 | -3.6234 | 139.862 | 232.2704 | 185.6498 | 7.8205 | 493.5295 | -1.7586 | 246.7647 | 430.7361 | 348.4812 | 7.3946 | 891.6717 | -1.233 | 445.8358 | 812.4214 | 663.8094
7.8642 | 279.7202 | -3.626 | 139.8601 | 232.2965 | 185.6765 | 7.8244 | 493.6567 | -1.7585 | 246.8284 | 430.778 | 348.5019 | 7.397 | 891.2014 | -1.235 | 445.6007 | 812.2525 | 663.7189
7.8671 | 279.759 | -3.6276 | 139.8795 | 232.2057 | 185.5792 | 7.8273 | 494.4544 | -1.7586 | 247.2272 | 431.1579 | 348.7489 | 7.4033 | 890.2691 | -1.2363 | 445.1346 | 811.7842 | 663.406
7.8711 | 279.9058 | -3.6285 | 139.9529 | 232.3319 | 185.681 | 7.8298 | 495.1338 | -1.7582 | 247.5669 | 431.4883 | 348.966 | 7.4038 | 888.3277 | -1.2375 | 444.1639 | 810.5951 | 662.5405
7.8754 | 279.8312 | -3.6301 | 139.9156 | 232.3043 | 185.6658 | 7.832 | 496.1231 | -1.7611 | 248.0616 | 432.3202 | 349.633 | 7.4064 | 887.7982 | -1.2356 | 443.8991 | 810.0547 | 662.0883
7.8775 | 279.7553 | -3.6301 | 139.8777 | 232.2053 | 185.5794 | 7.8379 | 496.1208 | -1.7634 | 248.0604 | 431.895 | 349.2082 | 7.4121 | 886.8374 | -1.233 | 443.4187 | 809.6868 | 661.8806
7.8812 | 279.6584 | -3.6312 | 139.8292 | 232.169 | 185.5592 | 7.8407 | 496.0629 | -1.7611 | 248.0314 | 431.8342 | 349.157 | 7.4126 | 885.6055 | -1.2337 | 442.8028 | 809.1797 | 661.5788
7.8843 | 279.5635 | -3.6328 | 139.7818 | 232.1136 | 185.5196 | 7.8458 | 495.7323 | -1.7595 | 247.8662 | 431.6774 | 349.0553 | 7.4179 | 885.347 | -1.233 | 442.6735 | 809.0859 | 661.5281
7.8886 | 279.7571 | -3.6334 | 139.8786 | 232.2788 | 185.6526 | 7.847 | 495.0607 | -1.7589 | 247.5303 | 431.3392 | 348.8291 | 7.4206 | 885.2566 | -1.233 | 442.6283 | 809.0854 | 661.5426
7.891 | 279.6252 | -3.6349 | 139.8126 | 232.2161 | 185.6119 | 7.8518 | 495.0262 | -1.7575 | 247.5131 | 431.3294 | 348.825 | 7.4242 | 885.3623 | -1.233 | 442.6811 | 809.18 | 661.6196
7.8949 | 279.4176 | -3.6366 | 139.7088 | 232.0507 | 185.4811 | 7.8549 | 494.711 | -1.7579 | 247.3555 | 431.1934 | 348.7415 | 7.4266 | 883.983 | -1.2333 | 441.9915 | 808.5695 | 661.239
7.8989 | 279.0618 | -3.6382 | 139.5309 | 231.8738 | 185.3635 | 7.8577 | 494.8319 | -1.7579 | 247.4159 | 431.254 | 348.782 | 7.4308 | 883.6343 | -1.2342 | 441.8172 | 808.4193 | 661.1469
7.902 | 278.723 | -3.6387 | 139.3615 | 231.6937 | 185.2399 | 7.8629 | 494.9925 | -1.759 | 247.4963 | 431.4523 | 348.9535 | 7.4342 | 882.9265 | -1.2357 | 441.4632 | 808.121 | 660.9666
7.906 | 278.4522 | -3.6398 | 139.2261 | 231.5463 | 185.1376 | 7.8641 | 494.9891 | -1.7605 | 247.4945 | 431.4709 | 348.9727 | 7.4372 | 882.729 | -1.2369 | 441.3645 | 808.0511 | 660.9296
7.9096 | 278.109 | -3.6401 | 139.0545 | 231.3625 | 185.011 | 7.8683 | 494.4824 | -1.7606 | 247.2412 | 431.2095 | 348.7957 | 7.4405 | 883.3671 | -1.238 | 441.6836 | 808.371 | 661.1431
7.9132 | 277.7778 | -3.6412 | 138.8889 | 231.0954 | 184.7991 | 7.8726 | 493.5704 | -1.76 | 246.7852 | 430.7556 | 348.4938 | 7.4439 | 882.4235 | -1.2379 | 441.2118 | 807.8525 | 660.7819
7.9152 | 277.8896 | -3.6416 | 138.9448 | 231.1406 | 184.8257 | 7.8756 | 493.4341 | -1.7611 | 246.717 | 430.6879 | 348.4489 | 7.4472 | 882.2719 | -1.2364 | 441.136 | 807.7431 | 660.6977
7.9198 | 277.9446 | -3.6427 | 138.9723 | 231.2869 | 184.9628 | 7.8795 | 493.597 | -1.7618 | 246.7985 | 430.7615 | 348.4953 | 7.4501 | 882.8048 | -1.2368 | 441.4024 | 807.9777 | 660.8435
7.9226 | 278.1655 | -3.6429 | 139.0827 | 231.322 | 184.9611 | 7.8828 | 493.6156 | -1.7629 | 246.8078 | 430.7587 | 348.4895 | 7.4529 | 882.7819 | -1.2381 | 441.3909 | 807.9549 | 660.8246
7.9257 | 278.2475 | -3.6458 | 139.1237 | 231.5759 | 185.2013 | 7.8863 | 494.1922 | -1.7631 | 247.0961 | 431.037 | 348.6717 | 7.4564 | 882.9326 | -1.2376 | 441.4663 | 808.0151 | 660.8597
7.9302 | 278.0168 | -3.6477 | 139.0084 | 231.4776 | 185.1415 | 7.8891 | 494.0402 | -1.7646 | 247.0201 | 430.9532 | 348.6132 | 7.4584 | 883.9412 | -1.2377 | 441.9706 | 808.5157 | 661.1922
7.9334 | 277.7751 | -3.6491 | 138.8875 | 231.2547 | 184.9589 | 7.8939 | 493.4558 | -1.7645 | 246.7279 | 430.5693 | 348.3267 | 7.4631 | 885.4908 | -1.239 | 442.7454 | 809.463 | 661.8812
7.9371 | 277.4399 | -3.6495 | 138.7199 | 231.0689 | 184.8289 | 7.8973 | 493.2391 | -1.7634 | 246.6195 | 430.2137 | 348.0072 | 7.4652 | 885.7303 | -1.2399 | 442.8651 | 809.5546 | 661.9329
7.941 | 277.0946 | -3.6498 | 138.5473 | 230.7912 | 184.6088 | 7.8993 | 493.165 | -1.7611 | 246.5825 | 430.2156 | 348.0214 | 7.4679 | 887.0304 | -1.2394 | 443.5152 | 810.2005 | 662.3621
7.9445 | 276.8574 | -3.6493 | 138.4287 | 230.6579 | 184.515 | 7.9032 | 493.4792 | -1.7594 | 246.7396 | 430.456 | 348.2095 | 7.4729 | 887.9183 | -1.2413 | 443.9591 | 810.7446 | 662.7583
7.9466 | 276.8803 | -3.6497 | 138.4401 | 230.6791 | 184.5324 | 7.9067 | 493.7664 | -1.7594 | 246.8832 | 430.6918 | 348.3974 | 7.4767 | 888.0048 | -1.242 | 444.0024 | 810.7458 | 662.745
7.9505 | 276.7963 | -3.6522 | 138.3981 | 230.8182 | 184.6854 | 7.9103 | 493.8817 | -1.7608 | 246.9408 | 430.8362 | 348.5226 | 7.478 | 887.9814 | -1.2411 | 443.9907 | 810.7218 | 662.7249
7.9541 | 276.996 | -3.6532 | 138.498 | 230.8931 | 184.7271 | 7.9134 | 494.1589 | -1.762 | 247.0794 | 431.012 | 348.6522 | 7.4833 | 889.1171 | -1.2389 | 444.5585 | 811.2693 | 663.0831
7.9568 | 277.1083 | -3.6534 | 138.5542 | 231.0023 | 184.8176 | 7.9187 | 494.5839 | -1.7628 | 247.2919 | 431.2942 | 348.8636 | 7.4855 | 888.6759 | -1.2402 | 444.338 | 811.2291 | 663.1164
7.9605 | 277.2537 | -3.6565 | 138.6268 | 231.0523 | 184.8433 | 7.9201 | 494.2792 | -1.7661 | 247.1396 | 431.2198 | 348.8399 | 7.4888 | 889.0563 | -1.2423 | 444.5282 | 811.4202 | 663.2441
7.9634 | 277.2036 | -3.6591 | 138.6018 | 231.0733 | 184.8727 | 7.9244 | 494.5472 | -1.7624 | 247.2736 | 430.8645 | 348.44 | 7.4911 | 889.2178 | -1.2432 | 444.6089 | 811.4671 | 663.2642
7.9671 | 276.9068 | -3.6626 | 138.4534 | 230.9129 | 184.7618 | 7.9265 | 494.9752 | -1.7603 | 247.4876 | 431.1888 | 348.6929 | 7.4969 | 887.9469 | -1.2424 | 443.9734 | 810.798 | 662.8069
7.9727 | 276.4981 | -3.6647 | 138.249 | 230.6743 | 184.5913 | 7.9312 | 496.2282 | -1.761 | 248.1141 | 432.1578 | 349.4531 | 7.4976 | 885.5037 | -1.2444 | 442.7518 | 809.4076 | 661.8236
7.9739 | 276.318 | -3.6648 | 138.159 | 230.4008 | 184.3478 | 7.9339 | 496.5706 | -1.7636 | 248.2853 | 432.4115 | 349.6498 | 7.5031 | 884.5041 | -1.2417 | 442.252 | 808.7626 | 661.3453
7.9788 | 276.1882 | -3.6653 | 138.0941 | 230.357 | 184.3256 | 7.9378 | 496.5124 | -1.7653 | 248.2562 | 432.3873 | 349.6352 | 7.504 | 882.6583 | -1.2401 | 441.3292 | 807.8628 | 660.7531
7.9821 | 276.2747 | -3.6656 | 138.1373 | 230.2851 | 184.2393 | 7.9417 | 496.5149 | -1.7661 | 248.2574 | 432.3414 | 349.5889 | 7.5081 | 881.7799 | -1.2389 | 440.8899 | 807.4533 | 660.49
7.986 | 276.1935 | -3.667 | 138.0967 | 230.3198 | 184.2876 | 7.9441 | 496.1317 | -1.7665 | 248.0659 | 431.9575 | 349.2689 | 7.5117 | 882.3208 | -1.2397 | 441.1604 | 807.7904 | 660.7369
7.9882 | 276.1407 | -3.6675 | 138.0704 | 230.2307 | 184.2073 | 7.9481 | 495.6973 | -1.7634 | 247.8486 | 431.6294 | 349.0132 | 7.516 | 882.7151 | -1.2416 | 441.3575 | 808.0849 | 660.9657
7.9923 | 276.2544 | -3.6701 | 138.1272 | 230.3634 | 184.321 | 7.9526 | 495.1973 | -1.7619 | 247.5986 | 431.3408 | 348.8079 | 7.519 | 881.442 | -1.2443 | 440.721 | 807.5085 | 660.6015
7.9953 | 276.1416 | -3.6711 | 138.0708 | 230.2732 | 184.2496 | 7.9557 | 494.3487 | -1.7598 | 247.1743 | 430.8744 | 348.4829 | 7.5215 | 881.0108 | -1.2463 | 440.5054 | 807.2563 | 660.4212
7.9998 | 275.6828 | -3.673 | 137.8414 | 230.0586 | 184.1114 | 7.9581 | 494.2633 | -1.7573 | 247.1317 | 430.8292 | 348.4519 | 7.5257 | 880.4084 | -1.2444 | 440.2042 | 806.7337 | 659.999
8.0021 | 275.3164 | -3.6735 | 137.6582 | 229.8327 | 183.9466 | 7.9613 | 493.5348 | -1.7547 | 246.7674 | 430.4731 | 348.2173 | 7.5289 | 879.5079 | -1.2433 | 439.7539 | 806.2856 | 659.7009
8.0062 | 274.9358 | -3.6754 | 137.4679 | 229.6507 | 183.828 | 7.965 | 493.4005 | -1.7522 | 246.7003 | 430.4199 | 348.1865 | 7.5307 | 878.8526 | -1.2435 | 439.4263 | 805.9784 | 659.503
8.0098 | 274.8201 | -3.676 | 137.4101 | 229.5393 | 183.736 | 7.9682 | 493.5251 | -1.7514 | 246.7625 | 430.6589 | 348.4048 | 7.5353 | 879.4901 | -1.244 | 439.745 | 806.2926 | 659.711
8.013 | 274.826 | -3.6774 | 137.413 | 229.5572 | 183.7529 | 7.9724 | 493.9817 | -1.7554 | 246.9908 | 431.2119 | 348.8816 | 7.5384 | 879.487 | -1.2452 | 439.7435 | 806.3035 | 659.7223
8.0161 | 274.9501 | -3.6779 | 137.4751 | 229.614 | 183.789 | 7.9754 | 494.3111 | -1.7597 | 247.1555 | 431.4463 | 349.0611 | 7.543 | 879.7634 | -1.247 | 439.8817 | 806.4444 | 659.8172
8.0202 | 275.0721 | -3.679 | 137.5361 | 229.6833 | 183.8379 | 7.9793 | 494.4433 | -1.762 | 247.2216 | 431.4974 | 349.0902 | 7.544 | 878.7836 | -1.2475 | 439.3918 | 805.8565 | 659.3926
8.0244 | 274.8905 | -3.6805 | 137.4453 | 229.5997 | 183.7846 | 7.9825 | 494.8977 | -1.7641 | 247.4488 | 431.6925 | 349.2096 | 7.548 | 877.9876 | -1.2461 | 438.9938 | 805.3929 | 659.0616
8.027 | 274.7427 | -3.6805 | 137.3714 | 229.4887 | 183.6983 | 7.9858 | 495.4024 | -1.7653 | 247.7012 | 431.8722 | 349.3051 | 7.5506 | 877.7096 | -1.2452 | 438.8548 | 805.2689 | 658.984
8.03 | 274.5847 | -3.6822 | 137.2924 | 229.3743 | 183.6102 | 7.9892 | 495.9455 | -1.7663 | 247.9728 | 432.0727 | 349.4151 | 7.554 | 878.1516 | -1.2446 | 439.0758 | 805.5094 | 659.1508
8.0345 | 274.3918 | -3.6825 | 137.1959 | 229.2621 | 183.5301 | 7.9924 | 496.2462 | -1.7667 | 248.1231 | 432.1992 | 349.4915 | 7.556 | 880.0216 | -1.2448 | 440.0108 | 806.485 | 659.8147
8.0374 | 274.1204 | -3.6834 | 137.0602 | 229.1357 | 183.4489 | 7.9963 | 496.8005 | -1.7648 | 248.4003 | 432.3893 | 349.5892 | 7.561 | 881.2514 | -1.2459 | 440.6257 | 807.4568 | 660.5815
8.0403 | 274.0869 | -3.6851 | 137.0435 | 229.0792 | 183.398 | 7.9998 | 497.3388 | -1.7645 | 248.6694 | 432.665 | 349.7752 | 7.5635 | 882.0205 | -1.2493 | 441.0102 | 807.7868 | 660.7834
8.0446 | 273.9327 | -3.6849 | 136.9663 | 228.9895 | 183.334 | 8.0025 | 497.377 | -1.7639 | 248.6885 | 432.7029 | 349.8067 | 7.5676 | 883.3214 | -1.2479 | 441.6607 | 808.3304 | 661.1102
8.0481 | 273.7795 | -3.6861 | 136.8897 | 228.9237 | 183.2937 | 8.0062 | 496.5602 | -1.7655 | 248.2801 | 432.3399 | 349.5798 | 7.5699 | 883.3896 | -1.2481 | 441.6948 | 808.3903 | 661.1587
8.0514 | 273.6556 | -3.687 | 136.8278 | 228.8518 | 183.2426 | 8.0109 | 495.9229 | -1.765 | 247.9614 | 432.0181 | 349.3643 | 7.5745 | 884.1845 | -1.248 | 442.0922 | 808.804 | 661.4399
8.0541 | 273.8231 | -3.6882 | 136.9116 | 228.927 | 183.2898 | 8.0133 | 495.4182 | -1.765 | 247.7091 | 431.7536 | 349.1839 | 7.577 | 884.2994 | -1.2501 | 442.1497 | 808.9156 | 661.5324
8.0581 | 273.836 | -3.6896 | 136.918 | 228.9487 | 183.3094 | 8.0172 | 494.7966 | -1.7634 | 247.3983 | 431.4252 | 348.9591 | 7.5801 | 884.8085 | -1.2498 | 442.4042 | 809.1214 | 661.6533
8.0616 | 273.8667 | -3.6903 | 136.9334 | 228.9753 | 183.3308 | 8.0208 | 494.4478 | -1.7626 | 247.2239 | 431.2202 | 348.8123 | 7.5838 | 884.7501 | -1.249 | 442.375 | 809.088 | 661.6297
8.065 | 274.032 | -3.6918 | 137.016 | 229.0509 | 183.3789 | 8.0238 | 494.1326 | -1.7611 | 247.0663 | 431.0603 | 348.7049 | 7.5875 | 884.1506 | -1.2496 | 442.0753 | 808.7826 | 661.4242
8.0681 | 274.2192 | -3.6937 | 137.1096 | 229.1691 | 183.4659 | 8.0277 | 493.8129 | -1.7601 | 246.9064 | 430.9 | 348.5979 | 7.5903 | 883.3787 | -1.2507 | 441.6894 | 808.3757 | 661.1459
8.0718 | 274.1959 | -3.6942 | 137.098 | 229.1498 | 183.4505 | 8.03 | 494.09 | -1.759 | 247.045 | 431.047 | 348.6986 | 7.594 | 881.0808 | -1.2514 | 440.5404 | 807.0224 | 660.1756
8.0757 | 274.1491 | -3.6956 | 137.0746 | 229.1423 | 183.4507 | 8.0334 | 494.4828 | -1.7608 | 247.2414 | 431.388 | 348.9742 | 7.5952 | 879.0577 | -1.2507 | 439.5289 | 805.8112 | 659.3015
8.079 | 274.1675 | -3.6964 | 137.0837 | 229.1503 | 183.4558 | 8.0383 | 494.3551 | -1.7647 | 247.1776 | 431.5127 | 349.1201 | 7.6002 | 877.7488 | -1.2479 | 438.8744 | 805.123 | 658.8315
8.0824 | 274.1631 | -3.6973 | 137.0815 | 229.1576 | 183.4638 | 8.0414 | 493.8107 | -1.7671 | 246.9054 | 431.1904 | 348.8886 | 7.6062 | 876.4715 | -1.2466 | 438.2358 | 804.5289 | 658.4503
8.0859 | 274.1493 | -3.6978 | 137.0747 | 229.1574 | 183.4659 | 8.045 | 493.6334 | -1.7665 | 246.8167 | 430.9245 | 348.6523 | 7.606 | 874.5674 | -1.2468 | 437.2837 | 803.6043 | 657.843
8.0887 | 274.1839 | -3.6986 | 137.0919 | 229.1745 | 183.4772 | 8.0486 | 493.2103 | -1.7645 | 246.6051 | 430.6373 | 348.4356 | 7.6091 | 873.9337 | -1.2475 | 436.9668 | 803.2749 | 657.6193
8.0926 | 274.1619 | -3.7001 | 137.0809 | 229.1638 | 183.4702 | 8.0517 | 493.1027 | -1.7624 | 246.5514 | 430.5294 | 348.3456 | 7.6122 | 874.4675 | -1.2459 | 437.2337 | 803.6307 | 657.8861
8.0963 | 274.0492 | -3.7007 | 137.0246 | 229.1081 | 183.4332 | 8.0554 | 493.1387 | -1.7607 | 246.5693 | 430.5147 | 348.3249 | 7.6165 | 875.1734 | -1.246 | 437.5867 | 804.1608 | 658.2986
8.1001 | 273.9021 | -3.7014 | 136.9511 | 229.0181 | 183.3678 | 8.0577 | 493.0384 | -1.7599 | 246.5192 | 430.4477 | 348.2746 | 7.6191 | 875.5473 | -1.2483 | 437.7737 | 804.4777 | 658.5532
8.1032 | 273.7429 | -3.7026 | 136.8714 | 228.9401 | 183.3163 | 8.0619 | 493.5145 | -1.7596 | 246.7572 | 430.7734 | 348.521 | 7.6227 | 875.9831 | -1.2502 | 437.9916 | 804.7493 | 658.7521
8.1067 | 273.6469 | -3.7038 | 136.8234 | 228.8779 | 183.2701 | 8.0645 | 493.654 | -1.7618 | 246.827 | 430.9489 | 348.6732 | 7.6257 | 876.6924 | -1.2514 | 438.3462 | 805.1509 | 659.0355
8.1106 | 273.5146 | -3.7044 | 136.7573 | 228.7755 | 183.1898 | 8.068 | 493.7208 | -1.7626 | 246.8604 | 431.0075 | 348.7208 | 7.6299 | 878.0233 | -1.253 | 439.0117 | 805.8259 | 659.4887
8.1133 | 273.3909 | -3.7055 | 136.6955 | 228.6723 | 183.1072 | 8.0728 | 493.3507 | -1.7643 | 246.6754 | 430.892 | 348.6669 | 7.6317 | 878.6838 | -1.2523 | 439.3419 | 806.1068 | 659.6595
8.1174 | 273.2509 | -3.7062 | 136.6255 | 228.6346 | 183.0928 | 8.0759 | 492.9766 | -1.7671 | 246.4883 | 430.7057 | 348.5429 | 7.635 | 880.3743 | -1.251 | 440.1871 | 806.9389 | 660.2098
8.1204 | 273.1873 | -3.7064 | 136.5937 | 228.6011 | 183.0698 | 8.079 | 493.2129 | -1.7669 | 246.6065 | 430.6489 | 348.4467 | 7.6386 | 881.0713 | -1.2517 | 440.5356 | 807.4164 | 660.5712
8.1243 | 273.0514 | -3.7075 | 136.5257 | 228.5887 | 183.0801 | 8.082 | 493.4403 | -1.7655 | 246.7201 | 430.7578 | 348.5177 | 7.6415 | 883.4572 | -1.254 | 441.7286 | 808.6121 | 661.3692
8.1273 | 273.3027 | -3.7075 | 136.6514 | 228.6647 | 183.1143 | 8.0853 | 493.9344 | -1.764 | 246.9672 | 431.0203 | 348.6979 | 7.645 | 883.9363 | -1.2543 | 441.9682 | 808.8191 | 661.4964
8.1295 | 273.406 | -3.709 | 136.703 | 228.8884 | 183.3207 | 8.0898 | 494.2879 | -1.7651 | 247.144 | 431.3003 | 348.9189 | 7.6484 | 882.9883 | -1.2547 | 441.4942 | 808.3132 | 661.1485
8.1345 | 273.5168 | -3.7125 | 136.7584 | 228.9956 | 183.4095 | 8.0932 | 494.1429 | -1.7663 | 247.0714 | 431.2456 | 348.8885 | 7.652 | 882.2197 | -1.2545 | 441.1098 | 807.8519 | 660.8153
8.1366 | 273.488 | -3.7135 | 136.744 | 228.9527 | 183.3713 | 8.0955 | 494.0087 | -1.7648 | 247.0043 | 431.1341 | 348.7993 | 7.6549 | 881.8017 | -1.2551 | 440.9008 | 807.6147 | 660.6477
8.1413 | 273.4147 | -3.7155 | 136.7073 | 228.9197 | 183.3506 | 8.0989 | 493.9512 | -1.7644 | 246.9756 | 431.115 | 348.7898 | 7.6576 | 882.1515 | -1.2556 | 441.0757 | 807.7502 | 660.7249
8.1441 | 273.5132 | -3.7144 | 136.7566 | 228.9483 | 183.3627 | 8.1024 | 493.9828 | -1.767 | 246.9914 | 431.282 | 348.9516 | 7.6615 | 882.219 | -1.2558 | 441.1095 | 807.7983 | 660.7618
8.1481 | 273.495 | -3.7169 | 136.7475 | 229.2835 | 183.701 | 8.1061 | 493.8872 | -1.7686 | 246.9436 | 431.226 | 348.9114 | 7.6648 | 881.4837 | -1.2573 | 440.7418 | 807.3471 | 660.4332
8.1522 | 273.2452 | -3.718 | 136.6226 | 228.9801 | 183.4393 | 8.11 | 493.7762 | -1.767 | 246.8881 | 431.0737 | 348.7776 | 7.6687 | 881.0267 | -1.2554 | 440.5133 | 807.0287 | 660.1909
8.1545 | 272.9921 | -3.719 | 136.4961 | 228.6776 | 183.1789 | 8.1133 | 493.7828 | -1.7663 | 246.8914 | 431.0668 | 348.7697 | 7.6717 | 879.5298 | -1.2541 | 439.7649 | 806.2694 | 659.6811
8.1581 | 273.0638 | -3.7179 | 136.5319 | 228.6983 | 183.1876 | 8.1175 | 493.3585 | -1.7644 | 246.6793 | 430.8071 | 348.5807 | 7.6755 | 878.7133 | -1.2539 | 439.3567 | 805.8438 | 659.3916
8.1632 | 272.8252 | -3.7189 | 136.4126 | 228.7883 | 183.3174 | 8.1204 | 493.1692 | -1.7626 | 246.5846 | 430.6332 | 348.4383 | 7.6784 | 877.322 | -1.2547 | 438.661 | 805.1487 | 658.9283
8.1657 | 272.5626 | -3.7212 | 136.2813 | 228.3863 | 182.9592 | 8.1237 | 492.8515 | -1.7606 | 246.4258 | 430.434 | 348.2921 | 7.6798 | 876.4191 | -1.2551 | 438.2096 | 804.6878 | 658.618
8.1687 | 271.8966 | -3.7204 | 135.9483 | 228.0321 | 182.716 | 8.1274 | 492.6376 | -1.7591 | 246.3188 | 430.324 | 348.2177 | 7.6828 | 877.7515 | -1.2547 | 438.8757 | 805.3684 | 659.0765
8.1727 | 271.5354 | -3.7199 | 135.7677 | 227.8444 | 182.5885 | 8.1303 | 492.8789 | -1.7588 | 246.4394 | 430.4446 | 348.2981 | 7.6872 | 878.579 | -1.2582 | 439.2895 | 806.0819 | 659.6521
8.1773 | 271.0669 | -3.7208 | 135.5334 | 227.6331 | 182.4553 | 8.134 | 493.3245 | -1.7589 | 246.6622 | 430.7257 | 348.5049 | 7.6908 | 878.232 | -1.2592 | 439.116 | 805.6895 | 659.3175
8.1784 | 271.0234 | -3.7233 | 135.5117 | 227.657 | 182.4864 | 8.1386 | 493.0866 | -1.7606 | 246.5433 | 430.6973 | 348.5162 | 7.6941 | 877.437 | -1.2587 | 438.7185 | 805.2422 | 659.0027
8.1833 | 271.1039 | -3.7229 | 135.5519 | 227.6626 | 182.4786 | 8.1409 | 492.2569 | -1.7636 | 246.1284 | 430.2913 | 348.2485 | 7.6975 | 876.476 | -1.2579 | 438.238 | 804.7645 | 658.6851
8.1856 | 271.2016 | -3.7242 | 135.6008 | 227.7435 | 182.5432 | 8.1453 | 491.8534 | -1.7631 | 245.9267 | 429.9196 | 347.944 | 7.7007 | 876.4957 | -1.2582 | 438.2479 | 804.7768 | 658.6942
8.1884 | 271.3447 | -3.7269 | 135.6723 | 227.9237 | 182.6995 | 8.1472 | 491.2723 | -1.7626 | 245.6362 | 429.6356 | 347.7569 | 7.704 | 876.2014 | -1.2597 | 438.1007 | 804.6673 | 658.6338
8.1929 | 271.602 | -3.73 | 135.801 | 228.1402 | 182.8732 | 8.1518 | 491.2315 | -1.7614 | 245.6158 | 429.6207 | 347.7487 | 7.7084 | 876.1026 | -1.2599 | 438.0513 | 804.6165 | 658.5994
8.1967 | 271.7471 | -3.7299 | 135.8736 | 228.1812 | 182.89 | 8.1545 | 491.6482 | -1.7598 | 245.8241 | 429.8277 | 347.8864 | 7.7098 | 875.5533 | -1.2609 | 437.7766 | 804.2948 | 658.3693
8.2006 | 271.4464 | -3.7312 | 135.7232 | 228.0683 | 182.8272 | 8.1587 | 491.9036 | -1.7601 | 245.9518 | 429.9816 | 347.9977 | 7.7133 | 876.4208 | -1.2591 | 438.2104 | 804.6056 | 658.5354
8.2031 | 271.4346 | -3.7316 | 135.7173 | 228.0056 | 182.7665 | 8.1617 | 491.9012 | -1.7609 | 245.9506 | 430.024 | 348.0405 | 7.7169 | 877.0111 | -1.2578 | 438.5056 | 804.9347 | 658.7661
8.207 | 271.5055 | -3.7317 | 135.7528 | 228.0433 | 182.7924 | 8.1653 | 491.9786 | -1.7604 | 245.9893 | 430.059 | 348.0626 | 7.7199 | 876.1585 | -1.2588 | 438.0792 | 804.6254 | 658.599
8.2106 | 271.6546 | -3.7327 | 135.8273 | 228.0844 | 182.8086 | 8.1686 | 491.985 | -1.7613 | 245.9925 | 430.0795 | 348.082 | 7.7234 | 875.6146 | -1.2604 | 437.8073 | 804.4583 | 658.5225
8.2145 | 271.6423 | -3.7325 | 135.8212 | 228.0676 | 182.7939 | 8.1717 | 491.7036 | -1.761 | 245.8518 | 429.9491 | 347.9985 | 7.7261 | 876.2135 | -1.2624 | 438.1067 | 804.7936 | 658.758
8.2178 | 271.6689 | -3.7343 | 135.8345 | 228.0832 | 182.8051 | 8.1757 | 491.7741 | -1.7623 | 245.887 | 430.0708 | 348.1085 | 7.7307 | 876.4549 | -1.2613 | 438.2274 | 804.7902 | 658.7144
8.2203 | 271.376 | -3.7344 | 135.688 | 227.8978 | 182.6684 | 8.1789 | 492.5655 | -1.7648 | 246.2827 | 430.5736 | 348.4794 | 7.7324 | 876.3567 | -1.261 | 438.1783 | 804.7547 | 658.6953
8.2251 | 271.0391 | -3.7356 | 135.5196 | 227.6844 | 182.5112 | 8.1819 | 492.9082 | -1.7679 | 246.4541 | 430.7574 | 348.606 | 7.7369 | 876.7682 | -1.2601 | 438.3841 | 804.9791 | 658.8511
8.2281 | 270.5732 | -3.7349 | 135.2866 | 227.269 | 182.1735 | 8.1855 | 493.5821 | -1.769 | 246.7911 | 431.004 | 348.7403 | 7.7411 | 876.9944 | -1.2612 | 438.4972 | 805.1883 | 659.0226
8.2305 | 270.3354 | -3.7364 | 135.1677 | 227.2011 | 182.1452 | 8.1891 | 493.6821 | -1.7698 | 246.841 | 431.058 | 348.7776 | 7.7424 | 876.3164 | -1.2627 | 438.1582 | 804.8743 | 658.8216
8.2351 | 270.136 | -3.7384 | 135.068 | 227.1258 | 182.1031 | 8.1927 | 493.5734 | -1.7683 | 246.7867 | 430.8285 | 348.5663 | 7.7465 | 876.3308 | -1.2632 | 438.1654 | 804.7853 | 658.7301
8.2386 | 270.0707 | -3.7391 | 135.0354 | 227.0911 | 182.0793 | 8.197 | 493.3004 | -1.7666 | 246.6502 | 430.6968 | 348.48 | 7.7499 | 875.2772 | -1.2611 | 437.6386 | 804.2022 | 658.3227
8.2416 | 270.0615 | -3.7391 | 135.0308 | 227.0774 | 182.0672 | 8.2002 | 492.9783 | -1.7658 | 246.4891 | 430.5351 | 348.3721 | 7.7537 | 874.0648 | -1.26 | 437.0324 | 803.5943 | 657.9168
8.2451 | 269.9991 | -3.7403 | 134.9995 | 227.0593 | 182.0595 | 8.2027 | 492.5037 | -1.7651 | 246.2519 | 430.2811 | 348.1972 | 7.7573 | 872.8194 | -1.2606 | 436.4097 | 802.9712 | 657.5013
8.2493 | 269.9315 | -3.74 | 134.9658 | 227.0078 | 182.0192 | 8.2066 | 492.1198 | -1.7628 | 246.0599 | 430.0761 | 348.0561 | 7.7587 | 871.2913 | -1.2617 | 435.6456 | 802.2015 | 656.9863
8.2529 | 269.8028 | -3.7413 | 134.9014 | 226.9375 | 181.9704 | 8.2125 | 491.9571 | -1.762 | 245.9785 | 429.9931 | 348.0003 | 7.7626 | 870.1888 | -1.261 | 435.0944 | 801.6415 | 656.61
8.2553 | 269.6285 | -3.7412 | 134.8142 | 226.8386 | 181.9005 | 8.2121 | 490.607 | -1.7638 | 245.3035 | 429.2652 | 347.4974 | 7.7654 | 869.7989 | -1.2613 | 434.8995 | 801.4365 | 656.47
8.2591 | 269.8141 | -3.7423 | 134.907 | 226.9385 | 181.9695 | 8.2173 | 490.0699 | -1.7626 | 245.0349 | 428.8142 | 347.1359 | 7.7715 | 869.7405 | -1.2604 | 434.8702 | 801.4043 | 656.4476
8.2614 | 270.0637 | -3.7422 | 135.0319 | 227.0107 | 182.0001 | 8.2205 | 489.6607 | -1.7609 | 244.8304 | 428.6327 | 347.0226 | 7.7721 | 867.9012 | -1.2622 | 433.9506 | 800.4401 | 655.7899
8.2668 | 269.9517 | -3.7453 | 134.9759 | 227.1004 | 182.1084 | 8.2234 | 489.5122 | -1.7593 | 244.7561 | 428.6105 | 347.0252 | 7.7759 | 868.295 | -1.2632 | 434.1475 | 800.6455 | 655.9297
8.2688 | 270.1865 | -3.7437 | 135.0933 | 227.117 | 182.0859 | 8.2271 | 489.6827 | -1.7595 | 244.8413 | 428.8693 | 347.2556 | 7.7795 | 868.5884 | -1.263 | 434.2942 | 800.8091 | 656.0444
8.2717 | 270.1712 | -3.7451 | 135.0856 | 227.3986 | 182.37 | 8.2305 | 489.8643 | -1.7613 | 244.9322 | 429.0247 | 347.3807 | 7.7812 | 869.0867 | -1.2637 | 434.5434 | 801.1172 | 656.2694
8.2766 | 269.9767 | -3.7491 | 134.9883 | 227.2927 | 182.2966 | 8.2343 | 490.0083 | -1.7629 | 245.0041 | 429.1326 | 347.4645 | 7.7866 | 869.4298 | -1.2634 | 434.7149 | 801.3338 | 656.4288
8.2796 | 269.9413 | -3.7491 | 134.9706 | 227.2365 | 182.2463 | 8.2379 | 490.3164 | -1.7645 | 245.1582 | 429.3038 | 347.5844 | 7.7883 | 869.5289 | -1.2649 | 434.7644 | 801.3716 | 656.4501
8.2829 | 269.8274 | -3.7498 | 134.9137 | 227.2108 | 182.2395 | 8.2397 | 491.039 | -1.7647 | 245.5195 | 429.6652 | 347.8254 | 7.792 | 869.5422 | -1.263 | 434.7711 | 801.2972 | 656.3735
8.2867 | 269.5988 | -3.7511 | 134.7994 | 227.049 | 182.1158 | 8.2444 | 491.7396 | -1.7673 | 245.8698 | 430.1137 | 348.1571 | 7.7933 | 871.2548 | -1.2613 | 435.6274 | 802.1774 | 656.9683
8.2902 | 269.4088 | -3.7503 | 134.7044 | 226.9059 | 182.0044 | 8.2467 | 492.1742 | -1.7704 | 246.0871 | 430.3424 | 348.3134 | 7.7984 | 872.8038 | -1.261 | 436.4019 | 803.2232 | 657.7559
8.2939 | 269.421 | -3.7501 | 134.7105 | 226.8987 | 181.9952 | 8.2509 | 493.7883 | -1.7713 | 246.8942 | 431.155 | 348.8569 | 7.8018 | 872.914 | -1.2646 | 436.457 | 803.4798 | 657.9941
8.2966 | 269.4994 | -3.7517 | 134.7497 | 226.9514 | 182.0348 | 8.2549 | 493.3496 | -1.7721 | 246.6748 | 430.6799 | 348.455 | 7.8044 | 872.7555 | -1.2655 | 436.3777 | 803.2018 | 657.7426
8.3002 | 269.3773 | -3.7534 | 134.6886 | 226.9193 | 182.0231 | 8.2591 | 493.0033 | -1.7669 | 246.5017 | 430.2212 | 348.054 | 7.809 | 874.2018 | -1.2646 | 437.1009 | 803.8708 | 658.1705
8.3029 | 269.2999 | -3.7547 | 134.65 | 226.9153 | 182.0319 | 8.2607 | 492.2944 | -1.7626 | 246.1472 | 429.8715 | 347.8225 | 7.8114 | 873.5751 | -1.2655 | 436.7876 | 803.5652 | 657.9693
8.3072 | 269.078 | -3.7572 | 134.539 | 226.9082 | 182.0619 | 8.265 | 491.6061 | -1.7593 | 245.803 | 429.6446 | 347.7102 | 7.814 | 874.2195 | -1.2661 | 437.1097 | 803.8838 | 658.1805
8.3105 | 268.629 | -3.7575 | 134.3145 | 226.6029 | 181.8314 | 8.2686 | 491.497 | -1.7583 | 245.7485 | 429.6105 | 347.6943 | 7.8155 | 875.3831 | -1.2672 | 437.6916 | 804.4702 | 658.573
8.3151 | 268.0831 | -3.758 | 134.0415 | 226.3158 | 181.6353 | 8.2724 | 491.4126 | -1.7578 | 245.7063 | 429.7107 | 347.8086 | 7.8202 | 876.1258 | -1.268 | 438.0629 | 804.8852 | 658.8642
8.3179 | 267.7497 | -3.7584 | 133.8748 | 226.0434 | 181.4185 | 8.2758 | 491.3377 | -1.7592 | 245.6689 | 429.7044 | 347.8148 | 7.8245 | 875.8782 | -1.2687 | 437.9391 | 804.8043 | 658.8246
8.3211 | 267.338 | -3.757 | 133.669 | 225.8417 | 181.2853 | 8.2792 | 490.8243 | -1.7603 | 245.4122 | 429.4501 | 347.6461 | 7.827 | 875.9581 | -1.2687 | 437.979 | 804.7942 | 658.8012
8.3257 | 267.162 | -3.7566 | 133.581 | 225.7792 | 181.2522 | 8.2825 | 490.2368 | -1.7624 | 245.1184 | 429.1581 | 347.452 | 7.8314 | 874.9856 | -1.2674 | 437.4928 | 804.2845 | 658.4536
8.3287 | 266.8813 | -3.7572 | 133.4406 | 225.6365 | 181.1563 | 8.2861 | 489.8631 | -1.7626 | 244.9315 | 428.9604 | 347.3166 | 7.834 | 873.6799 | -1.2677 | 436.8399 | 803.6283 | 658.015
8.3319 | 266.7736 | -3.7592 | 133.3868 | 225.5917 | 181.1294 | 8.2902 | 489.1571 | -1.7639 | 244.5785 | 428.6133 | 347.0871 | 7.8375 | 872.8288 | -1.2691 | 436.4144 | 803.213 | 657.7415
8.3374 | 266.1013 | -3.7587 | 133.0507 | 225.1916 | 180.8414 | 8.2922 | 489.6429 | -1.7646 | 244.8215 | 428.8453 | 347.2382 | 7.8424 | 872.3075 | -1.2697 | 436.1537 | 802.9307 | 657.5461
8.338 | 265.7702 | -3.7596 | 132.8851 | 224.97 | 180.675 | 8.2954 | 490.3645 | -1.7647 | 245.1823 | 429.2249 | 347.4975 | 7.8433 | 870.5526 | -1.271 | 435.2763 | 801.9674 | 656.8753
8.3434 | 265.2093 | -3.7573 | 132.6046 | 224.5722 | 180.3706 | 8.2985 | 491.4581 | -1.7681 | 245.7291 | 430.1362 | 348.2265 | 7.8487 | 869.5807 | -1.2682 | 434.7903 | 801.332 | 656.4019
8.3449 | 264.8449 | -3.7561 | 132.4224 | 224.4133 | 180.2725 | 8.3032 | 491.728 | -1.7744 | 245.864 | 430.0361 | 348.0815 | 7.8494 | 867.788 | -1.2673 | 433.894 | 800.3857 | 655.7544
8.3491 | 264.9624 | -3.755 | 132.4812 | 224.6496 | 180.4892 | 8.3058 | 491.7066 | -1.7721 | 245.8533 | 429.7798 | 347.8287 | 7.8542 | 865.7365 | -1.2658 | 432.8683 | 799.356 | 655.0666
8.353 | 264.9694 | -3.7569 | 132.4847 | 224.8114 | 180.6498 | 8.3098 | 491.1916 | -1.7731 | 245.5958 | 429.5728 | 347.7075 | 7.8569 | 864.201 | -1.265 | 432.1005 | 798.5969 | 654.5634
8.3557 | 265.1651 | -3.76 | 132.5826 | 224.9814 | 180.7873 | 8.314 | 490.9829 | -1.7726 | 245.4914 | 429.4751 | 347.6446 | 7.8609 | 864.1217 | -1.2636 | 432.0609 | 798.5635 | 654.5432
8.36 | 265.4029 | -3.7618 | 132.7015 | 225.0977 | 180.8639 | 8.3175 | 490.6791 | -1.774 | 245.3396 | 429.3338 | 347.554 | 7.8645 | 863.733 | -1.2646 | 431.8665 | 798.4184 | 654.4629
8.3628 | 265.6428 | -3.7616 | 132.8214 | 225.1908 | 180.917 | 8.3196 | 490.1843 | -1.7737 | 245.0922 | 429.0742 | 347.3768 | 7.8677 | 863.118 | -1.2656 | 431.559 | 798.1395 | 654.2865
8.3668 | 265.8272 | -3.7629 | 132.9136 | 225.3278 | 181.0233 | 8.324 | 489.7215 | -1.7731 | 244.8608 | 428.8436 | 347.2233 | 7.8694 | 862.4943 | -1.2665 | 431.2472 | 797.8532 | 654.1042
8.3694 | 266.2402 | -3.7639 | 133.1201 | 225.5327 | 181.1593 | 8.3274 | 489.3481 | -1.7736 | 244.6741 | 428.6509 | 347.0929 | 7.873 | 863.2032 | -1.2669 | 431.6016 | 798.2099 | 654.3427
8.3731 | 266.4626 | -3.7646 | 133.2313 | 225.6476 | 181.2371 | 8.3304 | 489.2766 | -1.7739 | 244.6383 | 428.6166 | 347.0705 | 7.8761 | 864.3359 | -1.2679 | 432.168 | 798.8131 | 654.7571
8.3769 | 267.0106 | -3.7648 | 133.5053 | 225.9164 | 181.4146 | 8.3345 | 488.8797 | -1.7748 | 244.4399 | 428.5347 | 347.0548 | 7.8802 | 866.3591 | -1.2702 | 433.1796 | 799.9387 | 655.5455
8.38 | 267.1657 | -3.7658 | 133.5828 | 225.9976 | 181.47 | 8.3373 | 487.9909 | -1.7747 | 243.9955 | 427.9326 | 346.6007 | 7.8837 | 867.2131 | -1.2728 | 433.6065 | 800.1828 | 655.6473
8.3842 | 267.4893 | -3.7667 | 133.7446 | 226.1436 | 181.562 | 8.3407 | 488.1662 | -1.7736 | 244.0831 | 428.0011 | 346.6401 | 7.8859 | 868.5729 | -1.2704 | 434.2865 | 800.7716 | 656.0095
8.3863 | 267.6631 | -3.7667 | 133.8315 | 226.2228 | 181.6123 | 8.3433 | 488.4964 | -1.7761 | 244.2482 | 428.2803 | 346.8642 | 7.8895 | 869.6687 | -1.269 | 434.8344 | 801.324 | 656.3792
8.3909 | 267.515 | -3.7692 | 133.7575 | 226.1586 | 181.5728 | 8.348 | 489.4261 | -1.7768 | 244.713 | 428.7443 | 347.1733 | 7.8933 | 870.7325 | -1.2693 | 435.3662 | 801.9286 | 656.8065
8.3942 | 267.345 | -3.7688 | 133.6725 | 226.0402 | 181.4827 | 8.351 | 489.3308 | -1.7777 | 244.6654 | 428.5193 | 346.9642 | 7.8957 | 871.3135 | -1.2705 | 435.6567 | 802.3069 | 657.088
8.397 | 267.4745 | -3.7682 | 133.7373 | 226.0878 | 181.5087 | 8.3551 | 489.3168 | -1.7748 | 244.6584 | 428.4726 | 346.9198 | 7.8991 | 872.4063 | -1.2716 | 436.2032 | 802.9061 | 657.5051
8.3996 | 267.2757 | -3.7703 | 133.6379 | 226.3016 | 181.7556 | 8.3582 | 489.4949 | -1.773 | 244.7474 | 428.555 | 346.9725 | 7.9026 | 873.2773 | -1.2734 | 436.6387 | 803.4372 | 657.891
8.4047 | 267.1037 | -3.7728 | 133.5518 | 225.9655 | 181.4483 | 8.3611 | 490.0322 | -1.7731 | 245.0161 | 428.8594 | 347.1873 | 7.9064 | 873.0721 | -1.2748 | 436.536 | 803.2845 | 657.7724
8.4075 | 267.0039 | -3.771 | 133.5019 | 225.8277 | 181.3271 | 8.3654 | 490.4677 | -1.7754 | 245.2338 | 429.3036 | 347.559 | 7.9095 | 872.302 | -1.2736 | 436.151 | 802.7182 | 657.3346
8.412 | 266.6261 | -3.773 | 133.3131 | 225.7921 | 181.3544 | 8.3682 | 490.5083 | -1.7789 | 245.2542 | 429.367 | 347.6156 | 7.9123 | 871.186 | -1.2721 | 435.593 | 802.1392 | 656.9415
8.4143 | 266.3709 | -3.7742 | 133.1854 | 225.4134 | 181.0182 | 8.3719 | 490.5311 | -1.7783 | 245.2656 | 429.2114 | 347.4562 | 7.9163 | 870.0614 | -1.2712 | 435.0307 | 801.5755 | 656.5653
8.4186 | 266.1106 | -3.7719 | 133.0553 | 225.2753 | 180.9236 | 8.3755 | 490.7279 | -1.7787 | 245.3639 | 429.32 | 347.5321 | 7.9199 | 869.5207 | -1.2718 | 434.7604 | 801.3147 | 656.3946
8.4227 | 265.9037 | -3.7728 | 132.9519 | 225.2718 | 180.9546 | 8.3797 | 490.3122 | -1.7802 | 245.1561 | 429.1048 | 347.3861 | 7.9227 | 868.826 | -1.2733 | 434.413 | 800.9735 | 656.1692
8.4243 | 265.9877 | -3.7738 | 132.9938 | 225.3456 | 181.0144 | 8.3811 | 489.5842 | -1.7779 | 244.7921 | 428.556 | 346.9587 | 7.9253 | 867.6888 | -1.2742 | 433.8444 | 800.3877 | 655.7729
8.4286 | 265.5791 | -3.7767 | 132.7896 | 225.3689 | 181.1057 | 8.3858 | 489.087 | -1.7772 | 244.5435 | 428.3408 | 346.8263 | 7.9292 | 866.1899 | -1.2752 | 433.0949 | 799.5596 | 655.1946
8.4319 | 265.7148 | -3.777 | 132.8574 | 225.2241 | 180.9383 | 8.3905 | 489.4227 | -1.7786 | 244.7114 | 428.5704 | 347 | 7.9314 | 865.7073 | -1.2749 | 432.8537 | 799.2459 | 654.9614
8.4359 | 265.7256 | -3.7747 | 132.8628 | 225.2996 | 181.012 | 8.3919 | 489.3962 | -1.7808 | 244.6981 | 428.6423 | 347.0762 | 7.9352 | 864.6099 | -1.2739 | 432.3049 | 798.7003 | 654.5987
8.4388 | 265.1965 | -3.7774 | 132.5982 | 225.2382 | 181.0388 | 8.3958 | 490.2444 | -1.7797 | 245.1222 | 429.011 | 347.3037 | 7.9378 | 864.5425 | -1.2742 | 432.2713 | 798.679 | 654.5886
8.4424 | 265.0981 | -3.7796 | 132.5491 | 224.9925 | 180.8094 | 8.3996 | 490.3924 | -1.7818 | 245.1962 | 429.1697 | 347.4376 | 7.9416 | 866.0053 | -1.2751 | 433.0027 | 799.5156 | 655.1814
8.4468 | 264.8833 | -3.7779 | 132.4416 | 224.8021 | 180.6549 | 8.4023 | 490.3114 | -1.7814 | 245.1557 | 429.1208 | 347.4022 | 7.9446 | 867.0423 | -1.2768 | 433.5212 | 800.0966 | 655.5895
8.4499 | 264.6539 | -3.7788 | 132.3269 | 224.7059 | 180.5969 | 8.4066 | 490.5092 | -1.7828 | 245.2546 | 429.2287 | 347.4772 | 7.9492 | 867.6851 | -1.2766 | 433.8425 | 800.4143 | 655.8002
8.4533 | 264.7165 | -3.7804 | 132.3582 | 224.7774 | 180.6579 | 8.4098 | 490.3114 | -1.7816 | 245.1557 | 429.0535 | 347.3349 | 7.9508 | 867.5733 | -1.2777 | 433.7867 | 800.3772 | 655.7817
8.4566 | 264.7263 | -3.781 | 132.3631 | 224.7651 | 180.6441 | 8.413 | 490.13 | -1.7809 | 245.065 | 428.9558 | 347.2675 | 7.9562 | 867.8618 | -1.2772 | 433.9309 | 800.49 | 655.8464
8.46 | 264.806 | -3.7813 | 132.403 | 224.7988 | 180.6645 | 8.4179 | 490.3192 | -1.7825 | 245.1596 | 429.0755 | 347.3556 | 7.9573 | 867.6643 | -1.2772 | 433.8321 | 800.3958 | 655.7851
8.4639 | 264.7723 | -3.782 | 132.3862 | 224.7911 | 180.6624 | 8.4203 | 490.1285 | -1.7836 | 245.0643 | 428.7169 | 347.0288 | 7.9609 | 868.1121 | -1.2763 | 434.056 | 800.6189 | 655.9336
8.4666 | 264.4794 | -3.7827 | 132.2397 | 224.6378 | 180.5578 | 8.4232 | 489.4863 | -1.7806 | 244.7431 | 428.3746 | 346.7935 | 7.9641 | 868.956 | -1.2762 | 434.478 | 801.0603 | 656.2343
8.4698 | 264.545 | -3.784 | 132.2725 | 224.6574 | 180.5666 | 8.4276 | 488.6744 | -1.7789 | 244.3372 | 428.0072 | 346.5614 | 7.9683 | 869.0484 | -1.2776 | 434.5242 | 801.1428 | 656.3014
8.4742 | 264.2597 | -3.7851 | 132.1298 | 224.5073 | 180.464 | 8.4317 | 488.4348 | -1.7784 | 244.2174 | 427.8741 | 346.4683 | 7.9717 | 869.3612 | -1.2791 | 434.6806 | 801.3472 | 656.4536
8.478 | 264.123 | -3.7843 | 132.0615 | 224.3873 | 180.3668 | 8.4331 | 487.2226 | -1.7779 | 243.6113 | 427.2747 | 346.0709 | 7.9739 | 868.2154 | -1.2785 | 434.1077 | 800.7645 | 656.0619
8.4808 | 264.1909 | -3.7858 | 132.0954 | 224.4171 | 180.3853 | 8.4373 | 486.5816 | -1.7778 | 243.2908 | 426.9687 | 345.8718 | 7.9776 | 866.7776 | -1.2782 | 433.3888 | 800.0426 | 655.5797
8.4844 | 264.1968 | -3.7853 | 132.0984 | 224.3951 | 180.3623 | 8.4401 | 486.804 | -1.7781 | 243.402 | 427.1772 | 346.0432 | 7.9803 | 865.9706 | -1.2775 | 432.9853 | 799.6409 | 655.3125
8.4875 | 264.2144 | -3.7867 | 132.1072 | 224.4178 | 180.3821 | 8.4443 | 486.9082 | -1.7829 | 243.4541 | 427.5682 | 346.4168 | 7.9838 | 865.8346 | -1.2765 | 432.9173 | 799.5859 | 655.2801
8.4906 | 264.486 | -3.7873 | 132.243 | 224.5298 | 180.4488 | 8.448 | 486.7099 | -1.7852 | 243.355 | 427.1132 | 345.9949 | 7.9879 | 866.2936 | -1.278 | 433.1468 | 799.8686 | 655.4863
8.494 | 264.6674 | -3.7878 | 132.3337 | 224.8279 | 180.7167 | 8.4512 | 486.4313 | -1.783 | 243.2156 | 426.9207 | 345.8488 | 7.9906 | 865.8695 | -1.2798 | 432.9348 | 799.7369 | 655.4253
8.4975 | 264.7064 | -3.7901 | 132.3532 | 224.8209 | 180.7031 | 8.454 | 486.5276 | -1.7809 | 243.2638 | 426.9802 | 345.8923 | 7.9936 | 865.8475 | -1.2788 | 432.9237 | 799.6928 | 655.3848
8.5012 | 264.7216 | -3.7918 | 132.3608 | 224.7005 | 180.5802 | 8.4583 | 486.9263 | -1.7822 | 243.4631 | 427.3849 | 346.2305 | 7.9979 | 865.486 | -1.2777 | 432.743 | 799.4923 | 655.2446
8.5047 | 264.8376 | -3.7914 | 132.4188 | 224.7646 | 180.625 | 8.4628 | 487.3117 | -1.7842 | 243.6558 | 427.6394 | 346.4208 | 8.0004 | 864.8353 | -1.2786 | 432.4176 | 799.1604 | 655.0212
8.507 | 264.8758 | -3.7943 | 132.4379 | 224.8489 | 180.703 | 8.4651 | 487.5619 | -1.7857 | 243.7809 | 427.7701 | 346.5098 | 8.0039 | 864.3962 | -1.2792 | 432.1981 | 798.9405 | 654.8745
8.5119 | 264.5334 | -3.7964 | 132.2667 | 224.6952 | 180.6063 | 8.4682 | 487.7794 | -1.7853 | 243.8897 | 427.8652 | 346.5686 | 8.0093 | 864.1385 | -1.2805 | 432.0692 | 798.8159 | 654.7928
8.5147 | 264.3092 | -3.7963 | 132.1546 | 224.5135 | 180.462 | 8.4715 | 488.2609 | -1.7866 | 244.1305 | 428.1023 | 346.7255 | 8.0101 | 863.5563 | -1.2802 | 431.7781 | 798.3566 | 654.4305
8.5187 | 264.1254 | -3.7954 | 132.0627 | 224.3855 | 180.3646 | 8.4749 | 488.5206 | -1.7851 | 244.2603 | 428.1774 | 346.7573 | 8.0152 | 863.4574 | -1.2784 | 431.7287 | 798.2159 | 654.3063
8.5226 | 263.8922 | -3.7957 | 131.9461 | 224.2816 | 180.2996 | 8.4789 | 488.179 | -1.7864 | 244.0895 | 428.104 | 346.7408 | 8.0163 | 862.3489 | -1.2768 | 431.1744 | 797.6634 | 653.9386
8.5255 | 263.7005 | -3.7981 | 131.8503 | 224.2099 | 180.2598 | 8.4819 | 487.8538 | -1.7864 | 243.9269 | 427.8611 | 346.5522 | 8.0199 | 861.9656 | -1.2755 | 430.9828 | 797.5021 | 653.8412
8.5297 | 263.4371 | -3.7982 | 131.7186 | 224.0535 | 180.1473 | 8.4853 | 488.3143 | -1.7869 | 244.1571 | 428.1355 | 346.7498 | 8.0226 | 862.0744 | -1.2743 | 431.0372 | 797.5823 | 653.9033
8.5322 | 262.9607 | -3.7991 | 131.4803 | 223.7691 | 179.9423 | 8.4893 | 488.6441 | -1.7881 | 244.3221 | 428.2507 | 346.81 | 8.0271 | 862.8949 | -1.2757 | 431.4474 | 798.1438 | 654.328
8.5364 | 262.5387 | -3.7992 | 131.2693 | 223.521 | 179.7646 | 8.4929 | 488.3138 | -1.7863 | 244.1569 | 428.0594 | 346.6738 | 8.0298 | 863.6456 | -1.2776 | 431.8228 | 798.5893 | 654.6484
8.5401 | 262.18 | -3.8003 | 131.09 | 223.3031 | 179.6064 | 8.4967 | 487.8661 | -1.7859 | 243.9331 | 427.8296 | 346.5185 | 8.0332 | 864.0087 | -1.2787 | 432.0044 | 798.792 | 654.7905
8.5425 | 261.887 | -3.7988 | 130.9435 | 223.1468 | 179.499 | 8.4999 | 487.3994 | -1.7856 | 243.6997 | 427.5876 | 346.3544 | 8.0358 | 864.3502 | -1.2801 | 432.1751 | 799.0067 | 654.9483
8.5467 | 261.2787 | -3.801 | 130.6393 | 222.9328 | 179.3863 | 8.5032 | 487.1939 | -1.7848 | 243.5969 | 427.4722 | 346.2732 | 8.0393 | 864.9339 | -1.2813 | 432.4669 | 799.3135 | 655.1579
8.5508 | 260.7722 | -3.801 | 130.3861 | 222.5311 | 179.0691 | 8.5057 | 487.3531 | -1.7837 | 243.6766 | 427.5459 | 346.3203 | 8.0424 | 865.3563 | -1.2824 | 432.6781 | 799.4595 | 655.2334
8.5546 | 260.5674 | -3.7996 | 130.2837 | 222.3782 | 178.9503 | 8.5105 | 487.7044 | -1.7858 | 243.8522 | 427.9135 | 346.6294 | 8.0461 | 866.5584 | -1.2815 | 433.2792 | 800.033 | 655.6066
8.5564 | 260.4578 | -3.7999 | 130.2289 | 222.3189 | 178.9093 | 8.5126 | 487.5857 | -1.7895 | 243.7928 | 427.8764 | 346.6121 | 8.0493 | 867.097 | -1.2824 | 433.5485 | 800.314 | 655.7978
8.5611 | 260.3656 | -3.7996 | 130.1828 | 222.3042 | 178.9099 | 8.5186 | 487.4853 | -1.7886 | 243.7427 | 427.6236 | 346.376 | 8.0519 | 868.3328 | -1.2828 | 434.1664 | 800.9235 | 656.2013
8.5639 | 260.4127 | -3.8001 | 130.2063 | 222.3605 | 178.9584 | 8.5193 | 486.6366 | -1.7905 | 243.3183 | 427.2472 | 346.1411 | 8.0565 | 868.747 | -1.2826 | 434.3735 | 801.1278 | 656.3366
8.5669 | 260.4474 | -3.8026 | 130.2237 | 222.5225 | 179.1146 | 8.5236 | 486.2883 | -1.7877 | 243.1441 | 426.7705 | 345.7225 | 8.0581 | 868.2833 | -1.2838 | 434.1417 | 800.8935 | 656.1796
8.5708 | 260.5168 | -3.8041 | 130.2584 | 222.5386 | 179.1192 | 8.5281 | 486.2267 | -1.786 | 243.1133 | 426.8616 | 345.8239 | 8.0628 | 867.9492 | -1.2829 | 433.9746 | 800.6753 | 656.0171
8.575 | 260.374 | -3.8051 | 130.187 | 222.4464 | 179.0507 | 8.5311 | 486.0495 | -1.7878 | 243.0247 | 426.8551 | 345.8469 | 8.0658 | 867.6401 | -1.2844 | 433.8201 | 800.5264 | 655.9197
8.5784 | 260.3592 | -3.8033 | 130.1796 | 222.2464 | 178.8532 | 8.5334 | 485.8265 | -1.7883 | 242.9133 | 426.7614 | 345.7903 | 8.0684 | 866.9791 | -1.2841 | 433.4896 | 800.1928 | 655.6963
8.5809 | 260.4156 | -3.8027 | 130.2078 | 222.2766 | 178.874 | 8.5378 | 486.1455 | -1.7874 | 243.0727 | 426.9313 | 345.9071 | 8.0713 | 867.2966 | -1.2833 | 433.6483 | 800.3455 | 655.796
8.5845 | 260.496 | -3.8051 | 130.248 | 222.492 | 179.076 | 8.5419 | 486.4971 | -1.7889 | 243.2486 | 427.1287 | 346.0458 | 8.076 | 867.225 | -1.2841 | 433.6125 | 800.4073 | 655.8698
8.5875 | 260.8744 | -3.8069 | 130.4372 | 222.6895 | 179.2105 | 8.5438 | 486.2137 | -1.7901 | 243.1069 | 426.9985 | 345.9629 | 8.0785 | 866.5135 | -1.2856 | 433.2568 | 799.9621 | 655.5432
8.5915 | 261.1308 | -3.8081 | 130.5654 | 222.8284 | 179.3066 | 8.5479 | 485.9761 | -1.7908 | 242.9881 | 426.9 | 345.904 | 8.0828 | 866.0407 | -1.2832 | 433.0204 | 799.6807 | 655.3406
8.5953 | 261.3832 | -3.8098 | 130.6916 | 222.9587 | 179.3948 | 8.5509 | 485.6079 | -1.7912 | 242.8039 | 426.6523 | 345.7177 | 8.0847 | 865.0194 | -1.2835 | 432.5097 | 799.1741 | 655.0042
8.598 | 261.5252 | -3.8097 | 130.7626 | 222.9245 | 179.337 | 8.5546 | 485.1576 | -1.7892 | 242.5788 | 426.3577 | 345.4981 | 8.0889 | 864.1261 | -1.2842 | 432.0631 | 798.7136 | 654.6926
8.6018 | 261.6185 | -3.8104 | 130.8093 | 223.028 | 179.4249 | 8.5584 | 485.4044 | -1.7883 | 242.7022 | 426.4704 | 345.5696 | 8.0916 | 862.5709 | -1.2841 | 431.2854 | 797.9412 | 654.1793
8.6048 | 261.7349 | -3.8119 | 130.8675 | 223.0766 | 179.4541 | 8.5615 | 485.0935 | -1.7878 | 242.5468 | 426.3126 | 345.4637 | 8.0951 | 861.3925 | -1.2846 | 430.6963 | 797.3467 | 653.7813
8.6094 | 261.2335 | -3.813 | 130.6168 | 223.0104 | 179.4715 | 8.5655 | 485.1057 | -1.7875 | 242.5529 | 426.3385 | 345.4875 | 8.0988 | 860.3135 | -1.2844 | 430.1568 | 796.7918 | 653.4062
8.6122 | 261.1024 | -3.8138 | 130.5512 | 222.6223 | 179.1052 | 8.5682 | 485.1495 | -1.7896 | 242.5747 | 426.4358 | 345.5776 | 8.1017 | 859.8105 | -1.2854 | 429.9053 | 796.5314 | 653.2297
8.6154 | 261.3392 | -3.8116 | 130.6696 | 222.6381 | 179.0816 | 8.5715 | 485.3747 | -1.7912 | 242.6873 | 426.548 | 345.6522 | 8.1045 | 859.7563 | -1.2861 | 429.8782 | 796.4914 | 653.1987
8.6185 | 261.1701 | -3.8135 | 130.585 | 222.921 | 179.3927 | 8.5743 | 486.0737 | -1.7916 | 243.0369 | 426.9658 | 345.9535 | 8.1083 | 859.4306 | -1.2862 | 429.7153 | 796.3294 | 653.0909
8.6227 | 260.8619 | -3.817 | 130.431 | 222.6079 | 179.1309 | 8.579 | 486.2123 | -1.7935 | 243.1062 | 426.8962 | 345.8609 | 8.1117 | 858.8385 | -1.2867 | 429.4193 | 796.0421 | 652.9023
8.6268 | 260.3958 | -3.8148 | 130.1979 | 222.332 | 178.9327 | 8.5814 | 486.4678 | -1.7912 | 243.2339 | 426.979 | 345.901 | 8.1147 | 858.7277 | -1.2865 | 429.3639 | 795.9709 | 652.8496
8.6307 | 259.8064 | -3.8144 | 129.9032 | 222.038 | 178.737 | 8.5836 | 486.9452 | -1.7908 | 243.4726 | 427.3727 | 346.2151 | 8.1173 | 858.8712 | -1.2853 | 429.4356 | 796.0409 | 652.8957
8.633 | 259.3867 | -3.8143 | 129.6933 | 221.8258 | 178.5947 | 8.5893 | 487.1089 | -1.7948 | 243.5545 | 427.7602 | 346.5754 | 8.1205 | 860.0638 | -1.2854 | 430.0319 | 796.6463 | 653.3024
8.6369 | 259.1724 | -3.815 | 129.5862 | 221.7581 | 178.5627 | 8.5935 | 487.0805 | -1.7938 | 243.5402 | 427.4572 | 346.2772 | 8.1242 | 860.8029 | -1.2869 | 430.4015 | 797.0731 | 653.606
8.6405 | 259.0395 | -3.8168 | 129.5198 | 221.7679 | 178.5946 | 8.5946 | 487.0358 | -1.7924 | 243.5179 | 427.3868 | 346.2142 | 8.1275 | 862.0196 | -1.2884 | 431.0098 | 797.6624 | 653.9925
8.6435 | 258.6316 | -3.8188 | 129.3158 | 221.4762 | 178.3709 | 8.6001 | 487.3548 | -1.792 | 243.6774 | 427.5633 | 346.3375 | 8.1305 | 863.2637 | -1.2869 | 431.6319 | 798.2343 | 654.357
8.6475 | 258.127 | -3.8195 | 129.0635 | 221.1784 | 178.1573 | 8.6021 | 486.9487 | -1.7935 | 243.4743 | 427.3951 | 346.237 | 8.1335 | 864.2482 | -1.2865 | 432.1241 | 798.7515 | 654.7102
8.6523 | 258.0263 | -3.8188 | 129.0132 | 220.923 | 177.9186 | 8.6059 | 487.0901 | -1.7943 | 243.545 | 427.4845 | 346.3028 | 8.1377 | 864.725 | -1.2876 | 432.3625 | 799.0505 | 654.9297
8.6536 | 257.8041 | -3.817 | 128.9021 | 220.8338 | 177.8665 | 8.609 | 487.3568 | -1.7953 | 243.6784 | 427.6309 | 346.4047 | 8.1416 | 864.7157 | -1.2892 | 432.3579 | 799.0868 | 654.9675
8.6578 | 257.5364 | -3.8159 | 128.7682 | 220.71 | 177.7872 | 8.6134 | 486.185 | -1.7963 | 243.0925 | 427.0402 | 346.0094 | 8.1438 | 863.7108 | -1.2891 | 431.8554 | 798.5515 | 654.5997
8.6613 | 257.5909 | -3.8162 | 128.7955 | 220.791 | 177.8592 | 8.6175 | 485.6724 | -1.7936 | 242.8362 | 426.6022 | 345.6568 | 8.1471 | 862.6748 | -1.2878 | 431.3374 | 798.0085 | 654.2294
8.6641 | 257.7813 | -3.8179 | 128.8906 | 221.0673 | 178.1038 | 8.6197 | 485.346 | -1.7906 | 242.673 | 426.4329 | 345.5419 | 8.1509 | 862.1842 | -1.2873 | 431.0921 | 797.7387 | 654.0413
8.6677 | 258.1333 | -3.8221 | 129.0666 | 221.3169 | 178.2947 | 8.6232 | 484.6284 | -1.7892 | 242.3142 | 426.0909 | 345.3195 | 8.1554 | 861.4387 | -1.286 | 430.7194 | 797.3541 | 653.7809
8.6715 | 258.5617 | -3.8221 | 129.2808 | 221.4446 | 178.351 | 8.6269 | 484.6489 | -1.7897 | 242.3244 | 426.259 | 345.4841 | 8.1572 | 859.4512 | -1.2869 | 429.7256 | 796.2546 | 653.0127
8.6737 | 259.0097 | -3.823 | 129.5049 | 221.7091 | 178.5409 | 8.6314 | 484.8708 | -1.7918 | 242.4354 | 426.4043 | 345.5925 | 8.161 | 858.1249 | -1.2877 | 429.0624 | 795.5968 | 652.576
8.6777 | 259.1833 | -3.8256 | 129.5916 | 221.9084 | 178.7112 | 8.6339 | 484.8455 | -1.7936 | 242.4227 | 426.413 | 345.6054 | 8.1626 | 856.8401 | -1.2878 | 428.42 | 794.9696 | 652.1629
8.6824 | 258.9604 | -3.8268 | 129.4802 | 221.8405 | 178.6804 | 8.6368 | 484.3143 | -1.7943 | 242.1571 | 426.1428 | 345.4238 | 8.1664 | 856.8266 | -1.2866 | 428.4133 | 794.9648 | 652.1604
8.6845 | 259.207 | -3.8266 | 129.6035 | 221.7814 | 178.5802 | 8.6411 | 484.3235 | -1.7943 | 242.1618 | 426.1286 | 345.408 | 8.1701 | 856.5921 | -1.2873 | 428.2961 | 794.9212 | 652.1558
8.6887 | 259.2603 | -3.8254 | 129.6301 | 221.9346 | 178.7246 | 8.6446 | 483.9837 | -1.7949 | 241.9919 | 425.9559 | 345.2919 | 8.1737 | 856.2559 | -1.2892 | 428.128 | 794.8211 | 652.1118
8.6927 | 259.3392 | -3.8289 | 129.6696 | 222.1125 | 178.8893 | 8.6486 | 483.4691 | -1.7938 | 241.7346 | 425.6886 | 345.1105 | 8.1757 | 856.3596 | -1.2902 | 428.1798 | 794.8951 | 652.1685
8.6959 | 259.3193 | -3.8274 | 129.6596 | 221.7598 | 178.5399 | 8.6517 | 483.4436 | -1.7932 | 241.7218 | 425.6645 | 345.0905 | 8.18 | 857.4916 | -1.2894 | 428.7458 | 795.4142 | 652.4989
8.7004 | 258.9409 | -3.8261 | 129.4705 | 221.5949 | 178.4381 | 8.654 | 483.1669 | -1.7943 | 241.5835 | 425.4963 | 344.9685 | 8.1822 | 858.692 | -1.2885 | 429.346 | 796.0303 | 652.9149
8.7014 | 258.7374 | -3.8276 | 129.3687 | 221.6112 | 178.4883 | 8.6582 | 482.7104 | -1.7942 | 241.3552 | 425.2117 | 344.7599 | 8.1863 | 859.5455 | -1.2894 | 429.7727 | 796.5466 | 653.289
8.7056 | 258.5999 | -3.8294 | 129.3 | 221.6106 | 178.5106 | 8.6633 | 482.5641 | -1.793 | 241.2821 | 425.0532 | 344.6258 | 8.1887 | 860.3963 | -1.2911 | 430.1982 | 797.0197 | 653.6203
8.7092 | 258.4105 | -3.8309 | 129.2052 | 221.5111 | 178.4427 | 8.6641 | 481.9718 | -1.7938 | 240.9859 | 424.7339 | 344.4053 | 8.1927 | 862.3931 | -1.291 | 431.1965 | 798.0128 | 654.2806
8.7125 | 258.2435 | -3.8317 | 129.1218 | 221.4259 | 178.3853 | 8.6687 | 481.8832 | -1.7921 | 240.9416 | 424.6893 | 344.3754 | 8.1958 | 863.1402 | -1.2926 | 431.5701 | 798.383 | 654.5263
8.7157 | 258.044 | -3.8327 | 129.022 | 221.3681 | 178.3607 | 8.6708 | 482.5242 | -1.7925 | 241.2621 | 425.0531 | 344.6324 | 8.1999 | 863.5154 | -1.291 | 431.7577 | 798.4685 | 654.5493
8.7196 | 257.9688 | -3.8345 | 128.9844 | 221.3598 | 178.365 | 8.6747 | 483.7631 | -1.7957 | 241.8815 | 426.226 | 345.5988 | 8.2025 | 862.3656 | -1.2906 | 431.1828 | 797.874 | 654.1464
8.7224 | 258.0601 | -3.835 | 129.03 | 221.4443 | 178.4343 | 8.6785 | 483.6334 | -1.7974 | 241.8167 | 425.7329 | 345.1273 | 8.2054 | 861.5165 | -1.2902 | 430.7582 | 797.4337 | 653.8476
8.7269 | 257.8105 | -3.8364 | 128.9053 | 221.3233 | 178.3548 | 8.682 | 483.8384 | -1.7946 | 241.9192 | 425.8329 | 345.1932 | 8.2085 | 861.46 | -1.2899 | 430.73 | 797.3996 | 653.823
8.7308 | 257.5684 | -3.8356 | 128.7842 | 221.1902 | 178.2621 | 8.6853 | 483.681 | -1.7934 | 241.8405 | 425.7904 | 345.1769 | 8.2113 | 861.9276 | -1.2908 | 430.9638 | 797.6486 | 653.994
8.7348 | 257.3278 | -3.837 | 128.6639 | 221.0595 | 178.1715 | 8.6887 | 484.2327 | -1.7921 | 242.1163 | 426.0733 | 345.3678 | 8.2158 | 861.6254 | -1.2922 | 430.8127 | 797.6301 | 654.0258
8.7364 | 257.3861 | -3.8372 | 128.693 | 220.9699 | 178.0722 | 8.6927 | 484.759 | -1.7936 | 242.3795 | 426.4212 | 345.628 | 8.2194 | 861.1531 | -1.2948 | 430.5766 | 797.2079 | 653.6824
8.74 | 257.8235 | -3.8356 | 128.9117 | 221.152 | 178.1814 | 8.6961 | 485.283 | -1.795 | 242.6415 | 426.6811 | 345.8006 | 8.2216 | 859.8988 | -1.293 | 429.9494 | 796.5172 | 653.2007
8.7426 | 257.9423 | -3.838 | 128.9711 | 221.5689 | 178.5785 | 8.6993 | 485.0126 | -1.7964 | 242.5063 | 426.5229 | 345.6874 | 8.2261 | 858.9983 | -1.2922 | 429.4992 | 796.0542 | 652.8878
8.7475 | 257.6801 | -3.841 | 128.84 | 221.3142 | 178.3675 | 8.7036 | 485.1444 | -1.7959 | 242.5722 | 426.5579 | 345.7005 | 8.2287 | 857.7096 | -1.2923 | 428.8548 | 795.4037 | 652.4521
8.7513 | 257.365 | -3.8416 | 128.6825 | 221.105 | 178.2108 | 8.7076 | 484.6838 | -1.7969 | 242.3419 | 426.3084 | 345.5277 | 8.2317 | 856.9978 | -1.2929 | 428.4989 | 795.0463 | 652.2133
8.7543 | 257.1747 | -3.8411 | 128.5874 | 220.9826 | 178.1201 | 8.7087 | 483.636 | -1.7973 | 241.818 | 425.7232 | 345.1172 | 8.2348 | 857.3093 | -1.2926 | 428.6546 | 795.1962 | 652.3113
8.7594 | 256.5746 | -3.8422 | 128.2873 | 220.7234 | 177.961 | 8.7134 | 482.3951 | -1.7959 | 241.1975 | 425.0236 | 344.6244 | 8.2383 | 857.8383 | -1.293 | 428.9191 | 795.502 | 652.529
8.7606 | 256.3225 | -3.8428 | 128.1613 | 220.5005 | 177.7801 | 8.7176 | 482.3496 | -1.7945 | 241.1748 | 425.0023 | 344.6107 | 8.2417 | 857.85 | -1.2942 | 428.925 | 795.552 | 652.577
8.7647 | 256.2764 | -3.8412 | 128.1382 | 220.4166 | 177.7038 | 8.722 | 481.9761 | -1.7947 | 240.988 | 424.8214 | 344.492 | 8.2438 | 858.1974 | -1.2954 | 429.0987 | 795.7148 | 652.6818
8.7687 | 256.2974 | -3.8437 | 128.1487 | 220.6931 | 177.9768 | 8.7228 | 481.5468 | -1.7957 | 240.7734 | 424.5564 | 344.2986 | 8.2481 | 857.9171 | -1.2953 | 428.9586 | 795.5797 | 652.5935
8.7717 | 256.3491 | -3.8443 | 128.1745 | 220.5302 | 177.8054 | 8.7265 | 481.8708 | -1.7939 | 240.9354 | 424.6132 | 344.3014 | 8.2522 | 857.6998 | -1.2959 | 428.8499 | 795.4789 | 652.529
8.7758 | 256.3781 | -3.846 | 128.1891 | 220.5568 | 177.8272 | 8.7306 | 482.1427 | -1.7954 | 241.0713 | 425.0531 | 344.696 | 8.2547 | 857.1583 | -1.2956 | 428.5791 | 795.2202 | 652.3605
8.7795 | 256.0347 | -3.8454 | 128.0173 | 220.3101 | 177.6376 | 8.7341 | 482.3373 | -1.7977 | 241.1686 | 425.2115 | 344.822 | 8.2576 | 857.0589 | -1.2968 | 428.5295 | 795.1718 | 652.3286
8.7829 | 255.5167 | -3.8453 | 127.7583 | 220.0136 | 177.4275 | 8.7378 | 482.6785 | -1.7992 | 241.3392 | 425.3997 | 344.9533 | 8.2612 | 856.519 | -1.2967 | 428.2595 | 794.886 | 652.1328
8.7857 | 255.2124 | -3.8469 | 127.6062 | 219.8424 | 177.307 | 8.7406 | 483.0006 | -1.7976 | 241.5003 | 425.5006 | 345.0005 | 8.2649 | 856.0991 | -1.2962 | 428.0495 | 794.6432 | 651.96
8.7897 | 255.1481 | -3.8471 | 127.5741 | 219.7844 | 177.2597 | 8.7437 | 483.5302 | -1.7985 | 241.7651 | 425.7754 | 345.1871 | 8.2681 | 856.2133 | -1.2956 | 428.1066 | 794.6675 | 651.9652
8.7929 | 255.1564 | -3.8474 | 127.5782 | 219.781 | 177.255 | 8.7476 | 483.9642 | -1.7997 | 241.9821 | 426.0048 | 345.3441 | 8.2705 | 855.3603 | -1.2959 | 427.6802 | 794.2163 | 651.6563
8.7956 | 255.1957 | -3.8484 | 127.5979 | 219.754 | 177.2214 | 8.7517 | 484.4721 | -1.798 | 242.2361 | 426.0972 | 345.3519 | 8.2748 | 854.9027 | -1.2953 | 427.4514 | 793.9726 | 651.4888
8.8006 | 255.2928 | -3.8489 | 127.6464 | 219.8983 | 177.3495 | 8.7536 | 484.7801 | -1.7978 | 242.3901 | 426.2906 | 345.4939 | 8.2774 | 854.814 | -1.2956 | 427.407 | 793.9232 | 651.4542
8.8023 | 255.1323 | -3.8498 | 127.5661 | 219.6555 | 177.1335 | 8.7577 | 485.4815 | -1.7987 | 242.7408 | 426.8554 | 345.9418 | 8.2813 | 854.383 | -1.2972 | 427.1915 | 793.7098 | 651.3127
8.8058 | 254.8897 | -3.85 | 127.4448 | 219.5265 | 177.0449 | 8.7614 | 486.5964 | -1.8009 | 243.2982 | 427.4705 | 346.3711 | 8.2832 | 853.5708 | -1.2976 | 426.7854 | 793.2997 | 651.0379
8.8097 | 254.7839 | -3.8513 | 127.3919 | 219.4734 | 177.0094 | 8.7654 | 486.0115 | -1.8001 | 243.0057 | 427.096 | 346.0941 | 8.2871 | 853.622 | -1.2965 | 426.811 | 793.2679 | 650.9976
8.8139 | 254.7606 | -3.8515 | 127.3803 | 219.4531 | 176.993 | 8.7682 | 485.3051 | -1.8 | 242.6526 | 426.716 | 345.8318 | 8.2899 | 854.5695 | -1.2956 | 427.2848 | 793.7756 | 651.3474
8.817 | 254.9076 | -3.8521 | 127.4538 | 219.5226 | 177.038 | 8.7718 | 484.9397 | -1.7982 | 242.4699 | 426.5067 | 345.6834 | 8.2935 | 856.0102 | -1.296 | 428.0051 | 794.6156 | 651.9472
8.8211 | 255.059 | -3.853 | 127.5295 | 219.5918 | 177.082 | 8.7761 | 484.8143 | -1.7974 | 242.4071 | 426.4441 | 345.6417 | 8.2967 | 857.4198 | -1.2978 | 428.7099 | 795.4513 | 652.548
8.825 | 255.0156 | -3.8534 | 127.5078 | 219.5583 | 177.0557 | 8.7781 | 484.3809 | -1.799 | 242.1905 | 426.2393 | 345.5091 | 8.2999 | 858.7122 | -1.2995 | 429.3561 | 796.0593 | 652.9406
8.8264 | 255.1742 | -3.8539 | 127.5871 | 219.5601 | 177.031 | 8.7825 | 483.7725 | -1.7987 | 241.8863 | 425.9114 | 345.2827 | 8.3039 | 858.8908 | -1.2984 | 429.4454 | 796.1039 | 652.9555
8.831 | 255.3644 | -3.8547 | 127.6822 | 219.7648 | 177.2041 | 8.7851 | 483.8205 | -1.7981 | 241.9102 | 425.9132 | 345.2764 | 8.3067 | 859.1794 | -1.2972 | 429.5897 | 796.2572 | 653.0606
8.8331 | 255.4483 | -3.8562 | 127.7242 | 219.7446 | 177.1699 | 8.7889 | 483.3802 | -1.7981 | 241.6901 | 425.7037 | 345.1403 | 8.3095 | 859.2608 | -1.2964 | 429.6304 | 796.3074 | 653.0973
8.8377 | 255.3641 | -3.8579 | 127.6821 | 219.7401 | 177.1794 | 8.7936 | 482.8152 | -1.799 | 241.4076 | 425.4055 | 344.9363 | 8.313 | 859.796 | -1.2966 | 429.898 | 796.5809 | 653.2816
8.8409 | 255.4047 | -3.8575 | 127.7023 | 219.6785 | 177.111 | 8.7942 | 481.7147 | -1.7984 | 240.8573 | 424.7929 | 344.5072 | 8.3161 | 859.8358 | -1.2972 | 429.9179 | 796.6523 | 653.3463
8.8441 | 255.3875 | -3.8596 | 127.6938 | 219.6531 | 177.0886 | 8.7963 | 482.2947 | -1.7978 | 241.1473 | 425.5419 | 345.1595 | 8.3199 | 860.4167 | -1.2979 | 430.2084 | 796.9921 | 653.5893
8.8479 | 255.3994 | -3.8592 | 127.6997 | 219.6048 | 177.0383 | 8.8033 | 481.9976 | -1.8024 | 240.9988 | 425.2 | 344.867 | 8.3234 | 860.1809 | -1.2993 | 430.0905 | 796.9395 | 653.576
8.8517 | 255.4112 | -3.8602 | 127.7056 | 219.6238 | 177.0553 | 8.8061 | 481.8175 | -1.8001 | 240.9087 | 424.9886 | 344.6857 | 8.3262 | 859.2831 | -1.3001 | 429.6415 | 796.4612 | 653.2473
8.8552 | 255.2811 | -3.86 | 127.6406 | 219.5242 | 176.9774 | 8.8097 | 481.5126 | -1.7983 | 240.7563 | 424.819 | 344.5669 | 8.3298 | 858.0007 | -1.2998 | 429.0004 | 795.7762 | 652.7761
8.8576 | 255.2916 | -3.861 | 127.6458 | 219.5538 | 177.0052 | 8.8134 | 481.241 | -1.7971 | 240.6205 | 424.6715 | 344.4646 | 8.3324 | 857.1383 | -1.2993 | 428.5692 | 795.3231 | 652.4668
8.8611 | 255.3823 | -3.8622 | 127.6911 | 219.5965 | 177.0328 | 8.8166 | 480.9412 | -1.7966 | 240.4706 | 424.5206 | 344.3638 | 8.3367 | 856.2627 | -1.2991 | 428.1313 | 794.8697 | 652.1593
8.8653 | 255.5289 | -3.8634 | 127.7645 | 219.6836 | 177.0955 | 8.8208 | 480.4323 | -1.7963 | 240.2161 | 424.1929 | 344.1209 | 8.3399 | 856.0186 | -1.3007 | 428.0093 | 794.731 | 652.0612
8.8695 | 255.257 | -3.8634 | 127.6285 | 219.5509 | 177.008 | 8.8231 | 479.9595 | -1.7953 | 239.9797 | 423.8285 | 343.8353 | 8.3426 | 855.9118 | -1.3015 | 427.9559 | 794.6364 | 651.9845
8.8718 | 254.9832 | -3.8641 | 127.4916 | 219.4047 | 176.9075 | 8.8274 | 479.8153 | -1.7931 | 239.9077 | 423.749 | 343.7798 | 8.3468 | 855.6549 | -1.3008 | 427.8274 | 794.4345 | 651.8254
8.8755 | 254.8012 | -3.8644 | 127.4006 | 219.3362 | 176.8693 | 8.8296 | 480.1731 | -1.7914 | 240.0866 | 423.9533 | 343.9245 | 8.3488 | 854.4788 | -1.3014 | 427.2394 | 793.8285 | 651.4154
8.8792 | 254.8144 | -3.8644 | 127.4072 | 219.3738 | 176.9048 | 8.8334 | 481.0053 | -1.793 | 240.5027 | 424.5284 | 344.3609 | 8.3535 | 852.4858 | -1.3014 | 426.2429 | 792.6497 | 650.5688
8.8818 | 254.9875 | -3.8635 | 127.4937 | 219.5322 | 177.0343 | 8.8377 | 480.0557 | -1.7954 | 240.0278 | 424.183 | 344.1737 | 8.3533 | 850.626 | -1.302 | 425.313 | 791.5209 | 649.7499
8.8861 | 254.8928 | -3.8672 | 127.4464 | 219.6283 | 177.1462 | 8.8396 | 480.4599 | -1.7974 | 240.2299 | 424.4077 | 344.331 | 8.3585 | 850.7957 | -1.2976 | 425.3979 | 791.5223 | 649.723
8.8898 | 254.8094 | -3.866 | 127.4047 | 219.4527 | 176.9845 | 8.8442 | 481.1339 | -1.7995 | 240.567 | 424.798 | 344.6091 | 8.3621 | 851.7602 | -1.2954 | 425.8801 | 792.2166 | 650.2566
8.8931 | 254.784 | -3.8656 | 127.392 | 219.4477 | 176.9837 | 8.8467 | 481.6547 | -1.802 | 240.8273 | 425.0801 | 344.8043 | 8.3653 | 852.0521 | -1.2968 | 426.0261 | 792.6165 | 650.6078
8.896 | 255.0937 | -3.8672 | 127.5468 | 219.6859 | 177.1703 | 8.8528 | 481.8651 | -1.8044 | 240.9326 | 425.201 | 344.8901 | 8.3679 | 852.5233 | -1.2994 | 426.2617 | 792.8971 | 650.8098
8.8986 | 254.9687 | -3.8699 | 127.4844 | 219.6908 | 177.196 | 8.8536 | 481.6984 | -1.8028 | 240.8492 | 424.8686 | 344.5855 | 8.3711 | 853.1767 | -1.3016 | 426.5883 | 793.2743 | 651.0782
8.9038 | 254.7281 | -3.8707 | 127.364 | 219.6115 | 177.1568 | 8.8586 | 482.5202 | -1.7983 | 241.2601 | 425.141 | 344.721 | 8.3746 | 854.3194 | -1.3036 | 427.1597 | 793.911 | 651.5244
8.9077 | 254.4818 | -3.8701 | 127.2409 | 219.3582 | 176.9445 | 8.8613 | 482.785 | -1.7977 | 241.3925 | 425.3148 | 344.8506 | 8.3787 | 854.6258 | -1.3039 | 427.3129 | 794.1029 | 651.6653
8.9095 | 254.635 | -3.8698 | 127.3175 | 219.4331 | 176.994 | 8.8652 | 482.7669 | -1.7966 | 241.3835 | 425.3174 | 344.8562 | 8.3813 | 854.385 | -1.3036 | 427.1925 | 793.9883 | 651.5908
8.9137 | 254.7499 | -3.8711 | 127.3749 | 219.6017 | 177.1434 | 8.8678 | 482.2088 | -1.7966 | 241.1044 | 425.0293 | 344.6611 | 8.3856 | 854.8214 | -1.3032 | 427.4107 | 794.1914 | 651.7211
8.9172 | 254.7305 | -3.8729 | 127.3652 | 219.5286 | 177.0735 | 8.8716 | 481.5736 | -1.7952 | 240.7868 | 424.6916 | 344.4293 | 8.3889 | 856.0888 | -1.3036 | 428.0444 | 794.8327 | 652.1512
8.921 | 254.3194 | -3.8734 | 127.1597 | 219.2883 | 176.9017 | 8.8751 | 481.4806 | -1.7935 | 240.7403 | 424.6405 | 344.3937 | 8.3905 | 857.06 | -1.3046 | 428.53 | 795.3259 | 652.4825
8.9241 | 253.945 | -3.873 | 126.9725 | 219.0712 | 176.747 | 8.88 | 480.8747 | -1.7952 | 240.4374 | 424.4363 | 344.2905 | 8.3951 | 856.7464 | -1.3042 | 428.3732 | 795.126 | 652.3349
8.9276 | 254.0225 | -3.8725 | 127.0113 | 219.0993 | 176.7622 | 8.8802 | 479.8732 | -1.7974 | 239.9366 | 423.8336 | 343.8547 | 8.3979 | 855.6356 | -1.3047 | 427.8178 | 794.5712 | 651.9653
8.9305 | 254.2242 | -3.874 | 127.1121 | 219.2539 | 176.8832 | 8.8854 | 479.5133 | -1.7955 | 239.7567 | 423.5555 | 343.6366 | 8.4014 | 855.3117 | -1.3039 | 427.6559 | 794.3943 | 651.8424
8.9351 | 254.0637 | -3.876 | 127.0319 | 219.1835 | 176.8395 | 8.8894 | 479.3049 | -1.7943 | 239.6524 | 423.497 | 343.6128 | 8.405 | 854.6957 | -1.3048 | 427.3479 | 794.0732 | 651.6239
8.9381 | 253.763 | -3.8748 | 126.8815 | 218.9468 | 176.653 | 8.8923 | 479.4965 | -1.7951 | 239.7483 | 423.6065 | 343.6904 | 8.4065 | 854.2214 | -1.3053 | 427.1107 | 793.7719 | 651.4017
8.9415 | 253.7714 | -3.8763 | 126.8857 | 218.9574 | 176.6622 | 8.8969 | 479.3519 | -1.794 | 239.6759 | 423.5149 | 343.6229 | 8.4123 | 853.2978 | -1.3039 | 426.6489 | 793.2801 | 651.0638
8.9452 | 253.8675 | -3.8772 | 126.9337 | 219.0082 | 176.6969 | 8.9002 | 479.3454 | -1.7928 | 239.6727 | 423.5294 | 343.6385 | 8.4134 | 852.4954 | -1.3056 | 426.2477 | 792.8969 | 650.8143
8.9486 | 253.9276 | -3.8771 | 126.9638 | 219.0232 | 176.7019 | 8.9035 | 479.2462 | -1.7931 | 239.6231 | 423.4938 | 343.6194 | 8.4177 | 852.2098 | -1.306 | 426.1049 | 792.7249 | 650.69
8.9516 | 253.6995 | -3.8778 | 126.8497 | 218.9139 | 176.6306 | 8.9049 | 479.6218 | -1.7917 | 239.8109 | 423.6835 | 343.7466 | 8.4207 | 852.3762 | -1.3042 | 426.1881 | 792.7385 | 650.6758
8.9556 | 253.4629 | -3.8782 | 126.7314 | 218.7534 | 176.5096 | 8.909 | 480.7137 | -1.7924 | 240.3569 | 424.5693 | 344.4503 | 8.4237 | 852.6519 | -1.3035 | 426.326 | 792.8596 | 650.751
8.9589 | 253.3667 | -3.8783 | 126.6834 | 218.6912 | 176.4634 | 8.9131 | 480.6182 | -1.7988 | 240.3091 | 424.7523 | 344.6493 | 8.4269 | 853.3388 | -1.3033 | 426.6694 | 793.2015 | 650.9784
8.9622 | 253.4811 | -3.8796 | 126.7405 | 218.7476 | 176.5007 | 8.9177 | 480.9918 | -1.8017 | 240.4959 | 424.871 | 344.7057 | 8.4304 | 853.4544 | -1.304 | 426.7272 | 793.3061 | 651.0637
8.9656 | 253.5609 | -3.8793 | 126.7805 | 218.7819 | 176.5217 | 8.9195 | 481.3112 | -1.8042 | 240.6556 | 424.9173 | 344.6987 | 8.435 | 853.4078 | -1.3057 | 426.7039 | 793.3639 | 651.1292
8.9697 | 253.4629 | -3.8802 | 126.7315 | 218.751 | 176.5071 | 8.9225 | 481.7479 | -1.8028 | 240.874 | 424.9949 | 344.7036 | 8.4376 | 852.8631 | -1.3075 | 426.4316 | 792.9349 | 650.791
8.9728 | 253.2293 | -3.8809 | 126.6147 | 218.6277 | 176.4228 | 8.9263 | 482.19 | -1.8052 | 241.095 | 425.3 | 344.935 | 8.4401 | 851.8319 | -1.3051 | 425.916 | 792.3524 | 650.3804
8.9759 | 253.2667 | -3.8804 | 126.6334 | 218.6462 | 176.4351 | 8.9297 | 482.8888 | -1.8041 | 241.4444 | 425.4577 | 344.9762 | 8.4436 | 851.5572 | -1.3038 | 425.7786 | 792.2079 | 650.2817
8.98 | 253.4775 | -3.882 | 126.7388 | 218.8043 | 176.5581 | 8.9325 | 483.2784 | -1.8049 | 241.6392 | 425.6802 | 345.1338 | 8.4463 | 851.3905 | -1.3027 | 425.6953 | 792.1347 | 650.2363
8.9821 | 253.5293 | -3.8812 | 126.7647 | 218.794 | 176.5391 | 8.9366 | 483.699 | -1.8059 | 241.8495 | 425.9959 | 345.3794 | 8.4494 | 852.4775 | -1.3022 | 426.2388 | 792.7171 | 650.6376
8.9862 | 253.5855 | -3.8837 | 126.7927 | 218.9014 | 176.6371 | 8.9398 | 483.8951 | -1.8056 | 241.9475 | 426.0834 | 345.4342 | 8.4535 | 852.9716 | -1.3039 | 426.4858 | 793.1192 | 650.9573
8.9894 | 253.7664 | -3.8832 | 126.8832 | 218.989 | 176.6946 | 8.944 | 484.1625 | -1.8057 | 242.0813 | 426.2136 | 345.5198 | 8.4563 | 853.1056 | -1.3055 | 426.5528 | 793.2315 | 651.0472
8.9946 | 253.6369 | -3.8859 | 126.8185 | 219.0291 | 176.7563 | 8.9468 | 483.2781 | -1.8065 | 241.6391 | 425.7589 | 345.2125 | 8.46 | 852.9968 | -1.3067 | 426.4984 | 793.2111 | 651.045
8.997 | 253.3723 | -3.8844 | 126.6862 | 218.7016 | 176.4729 | 8.9509 | 483.1102 | -1.8052 | 241.5551 | 425.643 | 345.1246 | 8.4621 | 852.8882 | -1.3083 | 426.4441 | 793.1761 | 651.028
9.0003 | 253.4518 | -3.8833 | 126.7259 | 218.7359 | 176.4939 | 8.9543 | 482.6822 | -1.8037 | 241.3411 | 425.4116 | 344.9645 | 8.4655 | 853.1312 | -1.3081 | 426.5656 | 793.3052 | 651.1167
9.0046 | 253.3885 | -3.8819 | 126.6942 | 218.7137 | 176.4823 | 8.958 | 482.6904 | -1.8016 | 241.3452 | 425.3951 | 344.9467 | 8.4704 | 853.0685 | -1.3088 | 426.5342 | 793.2721 | 651.0941
9.0075 | 253.3035 | -3.8832 | 126.6518 | 218.7724 | 176.5551 | 8.9616 | 482.0536 | -1.8004 | 241.0268 | 425.0568 | 344.7146 | 8.4731 | 853.4118 | -1.3087 | 426.7059 | 793.4123 | 651.177
9.011 | 253.3118 | -3.885 | 126.6559 | 218.8266 | 176.6079 | 8.9654 | 481.441 | -1.7987 | 240.7205 | 424.7283 | 344.4882 | 8.4757 | 854.2708 | -1.3075 | 427.1354 | 793.8208 | 651.4423
9.0142 | 253.3681 | -3.887 | 126.684 | 218.8973 | 176.6693 | 8.9678 | 480.9796 | -1.7973 | 240.4898 | 424.4809 | 344.3177 | 8.4807 | 854.2263 | -1.307 | 427.1132 | 793.7983 | 651.4272
9.0177 | 253.3656 | -3.8878 | 126.6828 | 218.8489 | 176.6213 | 8.9718 | 480.2662 | -1.7966 | 240.1331 | 424.114 | 344.0697 | 8.4823 | 853.5449 | -1.3086 | 426.7724 | 793.5128 | 651.2553
9.0211 | 253.2179 | -3.8883 | 126.6089 | 218.7509 | 176.5479 | 8.9756 | 479.8357 | -1.7966 | 239.9179 | 423.8745 | 343.9019 | 8.4859 | 852.161 | -1.3102 | 426.0805 | 792.8014 | 650.7746
9.0242 | 253.1838 | -3.8896 | 126.5919 | 218.7243 | 176.527 | 8.979 | 479.689 | -1.7954 | 239.8445 | 423.7963 | 343.8482 | 8.4897 | 851.5084 | -1.3085 | 425.7542 | 792.2878 | 650.3697
9.0285 | 252.9258 | -3.8906 | 126.4629 | 218.6023 | 176.448 | 8.9823 | 479.3216 | -1.7943 | 239.6608 | 423.6121 | 343.7251 | 8.4919 | 851.1371 | -1.3062 | 425.5685 | 792.0805 | 650.2244
9.032 | 252.6662 | -3.8899 | 126.3331 | 218.4008 | 176.2898 | 8.9857 | 479.1832 | -1.7939 | 239.5916 | 423.5303 | 343.6665 | 8.4957 | 851.0413 | -1.3048 | 425.5206 | 792.0463 | 650.2061
9.0351 | 252.7188 | -3.8883 | 126.3594 | 218.411 | 176.2912 | 8.9888 | 479.0845 | -1.7922 | 239.5423 | 423.4744 | 343.6269 | 8.499 | 850.7918 | -1.3061 | 425.3959 | 791.9557 | 650.1571
9.0385 | 253.0303 | -3.889 | 126.5152 | 218.5737 | 176.4019 | 8.9921 | 479.5437 | -1.7902 | 239.7718 | 423.7002 | 343.7762 | 8.5023 | 850.271 | -1.3068 | 425.1355 | 791.7828 | 650.071
9.0423 | 252.7952 | -3.8906 | 126.3976 | 218.5611 | 176.4285 | 8.9964 | 480.1151 | -1.7906 | 240.0576 | 424.1033 | 344.0841 | 8.5052 | 850.5705 | -1.3096 | 425.2852 | 792.0212 | 650.2594
9.0453 | 252.9856 | -3.8923 | 126.4928 | 218.5882 | 176.424 | 9.0003 | 480.1728 | -1.7926 | 240.0864 | 424.184 | 344.1552 | 8.5085 | 851.0616 | -1.3122 | 425.5308 | 792.0866 | 650.243
9.0483 | 253.1926 | -3.8913 | 126.5963 | 218.6209 | 176.4221 | 9.0014 | 480.1922 | -1.7938 | 240.0961 | 424.1515 | 344.1195 | 8.512 | 851.4679 | -1.3106 | 425.7339 | 792.2292 | 650.3179
9.052 | 253.2981 | -3.8938 | 126.649 | 218.8941 | 176.6777 | 9.0059 | 480.7803 | -1.7938 | 240.3902 | 424.4764 | 344.3464 | 8.5156 | 851.6788 | -1.311 | 425.8394 | 792.3604 | 650.414
9.0559 | 253.1297 | -3.8941 | 126.5649 | 218.7564 | 176.5681 | 9.0093 | 481.3826 | -1.7956 | 240.6913 | 424.8469 | 344.6165 | 8.5185 | 852.2839 | -1.3122 | 426.1419 | 792.7015 | 650.6542
9.059 | 253.0959 | -3.8939 | 126.5479 | 218.775 | 176.5923 | 9.0126 | 481.6777 | -1.7975 | 240.8388 | 425.0365 | 344.7569 | 8.5219 | 852.962 | -1.3133 | 426.481 | 793.0463 | 650.8859
9.0629 | 252.9583 | -3.8945 | 126.4792 | 218.7407 | 176.581 | 9.0178 | 482.0019 | -1.7992 | 241.0009 | 425.2251 | 344.8915 | 8.5251 | 852.9291 | -1.3119 | 426.4646 | 793.0133 | 650.8584
9.0661 | 252.8195 | -3.8949 | 126.4097 | 218.7013 | 176.5648 | 9.02 | 481.4434 | -1.8015 | 240.7217 | 424.9355 | 344.6949 | 8.5285 | 852.8079 | -1.3104 | 426.4039 | 792.948 | 650.8134
9.0702 | 252.8504 | -3.8942 | 126.4252 | 218.729 | 176.5873 | 9.0249 | 481.5647 | -1.8007 | 240.7824 | 424.7358 | 344.475 | 8.5309 | 852.4027 | -1.3102 | 426.2014 | 792.746 | 650.6789
9.073 | 252.9789 | -3.8945 | 126.4895 | 218.8079 | 176.6448 | 9.0261 | 481.1508 | -1.799 | 240.5754 | 424.5417 | 344.3499 | 8.5333 | 853.2405 | -1.3099 | 426.6202 | 793.1701 | 650.9633
9.0762 | 253.1457 | -3.8952 | 126.5728 | 218.9365 | 176.7456 | 9.0317 | 481.2414 | -1.7966 | 240.6207 | 424.5754 | 344.3685 | 8.5381 | 853.1998 | -1.3121 | 426.5999 | 793.4344 | 651.2345
9.0811 | 252.9731 | -3.8973 | 126.4865 | 218.9182 | 176.756 | 9.0328 | 480.5075 | -1.7968 | 240.2538 | 424.2945 | 344.2099 | 8.5415 | 852.7749 | -1.3152 | 426.3875 | 793.1158 | 650.9867
9.0841 | 252.9307 | -3.8956 | 126.4653 | 218.7368 | 176.5817 | 9.0375 | 480.4074 | -1.795 | 240.2037 | 424.2443 | 344.1764 | 8.5444 | 852.0199 | -1.3137 | 426.0099 | 792.6144 | 650.611
9.087 | 252.6343 | -3.8941 | 126.3171 | 218.5693 | 176.4636 | 9.041 | 480.1996 | -1.7937 | 240.0998 | 424.1377 | 344.1044 | 8.5492 | 851.3903 | -1.3118 | 425.6951 | 792.2825 | 650.3841
9.0907 | 252.4167 | -3.8931 | 126.2084 | 218.4435 | 176.374 | 9.0444 | 479.4679 | -1.7919 | 239.734 | 423.7546 | 343.8433 | 8.5503 | 850.2 | -1.3116 | 425.1 | 791.7063 | 650.0064
9.0936 | 252.2795 | -3.8931 | 126.1398 | 218.3828 | 176.3363 | 9.048 | 478.9676 | -1.7903 | 239.4838 | 423.4882 | 343.6603 | 8.5551 | 849.7758 | -1.3119 | 424.8879 | 791.5032 | 649.8739
9.0974 | 252.3149 | -3.8948 | 126.1575 | 218.5119 | 176.4595 | 9.0503 | 478.7319 | -1.7879 | 239.3659 | 423.3588 | 343.5701 | 8.5595 | 849.111 | -1.313 | 424.5555 | 791.1813 | 649.6628
9.1012 | 252.1475 | -3.8973 | 126.0738 | 218.4515 | 176.4269 | 9.0536 | 478.8976 | -1.7865 | 239.4488 | 423.5221 | 343.7058 | 8.5608 | 848.2515 | -1.3146 | 424.1257 | 790.6627 | 649.2875
9.1056 | 251.8848 | -3.8978 | 125.9424 | 218.2956 | 176.3148 | 9.0577 | 479.9331 | -1.7893 | 239.9665 | 424.3292 | 344.3403 | 8.5649 | 847.7215 | -1.315 | 423.8608 | 790.3397 | 649.0527
9.1073 | 251.6854 | -3.8977 | 125.8427 | 218.0543 | 176.1068 | 9.061 | 479.4079 | -1.7947 | 239.7039 | 424.1642 | 344.2629 | 8.5668 | 847.4386 | -1.3144 | 423.7193 | 790.1954 | 648.9556
9.1111 | 251.7301 | -3.8956 | 125.865 | 218.0404 | 176.0853 | 9.0654 | 480.0139 | -1.7963 | 240.0069 | 424.3386 | 344.3363 | 8.5705 | 846.4078 | -1.3128 | 423.2039 | 789.6726 | 648.6046
9.1148 | 251.831 | -3.8941 | 125.9155 | 218.0871 | 176.1153 | 9.0683 | 479.5423 | -1.797 | 239.7712 | 424.0539 | 344.1302 | 8.574 | 846.3327 | -1.3126 | 423.1663 | 789.6557 | 648.6002
9.1192 | 251.6888 | -3.8947 | 125.8444 | 218.1257 | 176.1776 | 9.0705 | 479.9849 | -1.797 | 239.9924 | 424.2477 | 344.2503 | 8.5776 | 846.5685 | -1.3132 | 423.2842 | 789.8457 | 648.7509
9.1209 | 252.1143 | -3.8972 | 126.0571 | 218.4259 | 176.4068 | 9.0756 | 480.2514 | -1.7992 | 240.1257 | 424.3879 | 344.346 | 8.5802 | 846.4487 | -1.3145 | 423.2243 | 789.8749 | 648.8001
9.1244 | 252.4741 | -3.9002 | 126.2371 | 218.7527 | 176.6737 | 9.079 | 480.2699 | -1.8007 | 240.1349 | 424.3785 | 344.3335 | 8.5846 | 846.5345 | -1.3155 | 423.2672 | 789.9318 | 648.8427
9.1284 | 252.5721 | -3.9013 | 126.2861 | 218.6037 | 176.5084 | 9.0814 | 480.4162 | -1.8012 | 240.2081 | 424.3685 | 344.2991 | 8.586 | 846.9721 | -1.3157 | 423.4861 | 790.1574 | 648.9953
9.1321 | 252.5542 | -3.9002 | 126.2771 | 218.6182 | 176.5259 | 9.0853 | 480.5915 | -1.8009 | 240.2958 | 424.437 | 344.3384 | 8.5897 | 847.924 | -1.3154 | 423.962 | 790.6141 | 649.2935
9.1352 | 252.4257 | -3.9002 | 126.2128 | 218.5523 | 176.4814 | 9.09 | 480.6141 | -1.8018 | 240.3071 | 424.4636 | 344.3613 | 8.5938 | 848.785 | -1.3171 | 424.3925 | 791.0909 | 649.6267
9.1393 | 252.2771 | -3.9011 | 126.1385 | 218.4817 | 176.4355 | 9.092 | 479.4798 | -1.8023 | 239.7399 | 423.8708 | 343.9575 | 8.5969 | 849.725 | -1.3175 | 424.8625 | 791.4723 | 649.8515
9.1421 | 252.2618 | -3.9013 | 126.1309 | 218.4647 | 176.4211 | 9.0961 | 478.882 | -1.8002 | 239.441 | 423.4388 | 343.6251 | 8.6001 | 849.8393 | -1.3162 | 424.9197 | 791.4873 | 649.8474
9.1459 | 252.4837 | -3.902 | 126.2419 | 218.5697 | 176.489 | 9.0994 | 479.2088 | -1.7982 | 239.6044 | 423.6153 | 343.7471 | 8.6033 | 849.9565 | -1.315 | 424.9782 | 791.5362 | 649.8767
9.1495 | 252.537 | -3.9013 | 126.2685 | 218.5943 | 176.5048 | 9.1022 | 478.7483 | -1.7979 | 239.3742 | 423.3988 | 343.6074 | 8.6058 | 849.7513 | -1.3134 | 424.8756 | 791.4395 | 649.8143
9.1527 | 252.405 | -3.9026 | 126.2025 | 218.5595 | 176.492 | 9.1062 | 478.5398 | -1.7966 | 239.2699 | 423.291 | 343.5344 | 8.6101 | 849.8713 | -1.3133 | 424.9356 | 791.5286 | 649.8834
9.1569 | 252.107 | -3.9025 | 126.0535 | 218.4016 | 176.3838 | 9.1103 | 478.1422 | -1.7951 | 239.0711 | 423.0897 | 343.3994 | 8.6136 | 849.7113 | -1.3153 | 424.8557 | 791.5714 | 649.9528
9.1601 | 251.9807 | -3.902 | 125.9904 | 218.3099 | 176.3131 | 9.1126 | 477.6904 | -1.7934 | 238.8452 | 422.8553 | 343.2403 | 8.6161 | 849.9481 | -1.3183 | 424.974 | 791.7322 | 650.0741
9.1631 | 251.7808 | -3.9011 | 125.8904 | 218.1804 | 176.217 | 9.116 | 477.6397 | -1.7929 | 238.8199 | 422.8264 | 343.2198 | 8.6194 | 849.8824 | -1.3173 | 424.9412 | 791.5962 | 649.9491
9.1655 | 251.9122 | -3.9 | 125.9561 | 218.234 | 176.2486 | 9.1207 | 477.552 | -1.7914 | 238.776 | 422.7716 | 343.1796 | 8.6224 | 850.2409 | -1.3167 | 425.1205 | 791.7877 | 650.0809
9.1683 | 252.1115 | -3.9046 | 126.0557 | 218.8118 | 176.7933 | 9.1233 | 477.1781 | -1.7903 | 238.589 | 422.5574 | 343.0277 | 8.6268 | 849.9557 | -1.3172 | 424.9778 | 791.6628 | 650.0035
9.1735 | 251.8927 | -3.9066 | 125.9463 | 218.4658 | 176.4837 | 9.1267 | 476.8978 | -1.7879 | 238.4489 | 422.3951 | 342.9121 | 8.6295 | 849.2981 | -1.3196 | 424.6491 | 791.414 | 649.8644
9.1771 | 251.6324 | -3.9064 | 125.8162 | 218.1733 | 176.2345 | 9.1298 | 477.6518 | -1.7858 | 238.8259 | 422.7445 | 343.1359 | 8.6317 | 849.5721 | -1.3192 | 424.786 | 791.4085 | 649.8131
9.18 | 251.6104 | -3.9041 | 125.8052 | 218.0627 | 176.1276 | 9.1347 | 478.1345 | -1.7857 | 239.0672 | 423.1502 | 343.4611 | 8.6379 | 849.9971 | -1.3186 | 424.9986 | 791.6108 | 649.9446
9.1842 | 251.5263 | -3.9014 | 125.7631 | 218.0181 | 176.097 | 9.1362 | 477.8892 | -1.7874 | 238.9446 | 423.0958 | 343.4476 | 8.6386 | 849.2107 | -1.3209 | 424.6053 | 791.1879 | 649.6528
9.1873 | 251.382 | -3.9007 | 125.691 | 217.9818 | 176.0848 | 9.1408 | 478.2449 | -1.7878 | 239.1224 | 423.2718 | 343.5643 | 8.6422 | 849.406 | -1.3188 | 424.703 | 791.0444 | 649.4768
9.1903 | 251.4853 | -3.901 | 125.7427 | 218.0751 | 176.1609 | 9.1442 | 478.4448 | -1.7883 | 239.2224 | 423.3708 | 343.63 | 8.6457 | 848.9005 | -1.3169 | 424.4503 | 790.8339 | 649.3505
9.1953 | 251.3552 | -3.9025 | 125.6776 | 218.2496 | 176.3571 | 9.1471 | 478.7721 | -1.7877 | 239.3861 | 423.5198 | 343.7245 | 8.6492 | 848.4754 | -1.3174 | 424.2377 | 790.6873 | 649.2747
9.1979 | 251.3103 | -3.9053 | 125.6552 | 218.2562 | 176.3711 | 9.1511 | 479.1615 | -1.7887 | 239.5808 | 423.7437 | 343.8834 | 8.6523 | 848.5712 | -1.3185 | 424.2856 | 790.7892 | 649.3606
9.2014 | 251.329 | -3.9072 | 125.6645 | 218.2689 | 176.3807 | 9.1547 | 479.4102 | -1.7912 | 239.7051 | 423.9058 | 344.0041 | 8.6554 | 848.58 | -1.3192 | 424.29 | 790.8485 | 649.4185
9.2043 | 251.1793 | -3.9071 | 125.5896 | 218.1629 | 176.2997 | 9.158 | 479.3608 | -1.7933 | 239.6804 | 423.8781 | 343.9847 | 8.6584 | 848.4397 | -1.3208 | 424.2198 | 790.8123 | 649.4057
9.2083 | 250.694 | -3.9085 | 125.347 | 217.9219 | 176.1396 | 9.1613 | 479.4919 | -1.7944 | 239.7459 | 423.9136 | 343.9983 | 8.6619 | 848.0927 | -1.3221 | 424.0464 | 790.6349 | 649.2862
9.2128 | 250.2089 | -3.908 | 125.1044 | 217.5696 | 175.8681 | 9.1642 | 479.6082 | -1.7956 | 239.8041 | 423.9362 | 344.0015 | 8.6655 | 848.559 | -1.3215 | 424.2795 | 790.8548 | 649.4283
9.2155 | 250.2406 | -3.9079 | 125.1203 | 217.4785 | 175.7717 | 9.1682 | 479.6312 | -1.7963 | 239.8156 | 423.9467 | 344.0082 | 8.667 | 849.0492 | -1.3221 | 424.5246 | 791.0991 | 649.5909
9.2179 | 250.5669 | -3.9058 | 125.2834 | 217.6185 | 175.8574 | 9.1704 | 479.5591 | -1.7986 | 239.7796 | 423.9204 | 343.9938 | 8.6701 | 850.085 | -1.3227 | 425.0425 | 791.7141 | 650.0333
9.222 | 250.6797 | -3.9065 | 125.3398 | 217.7451 | 175.9652 | 9.1753 | 479.9778 | -1.8015 | 239.9889 | 424.3087 | 344.3124 | 8.6744 | 851.5399 | -1.3241 | 425.7699 | 792.4743 | 650.5509
9.2257 | 250.6002 | -3.9087 | 125.3001 | 217.8473 | 176.0806 | 9.179 | 479.8774 | -1.8039 | 239.9387 | 424.24 | 344.2604 | 8.6788 | 850.5537 | -1.3243 | 425.2768 | 791.9361 | 650.1771
9.2296 | 250.4045 | -3.9097 | 125.2022 | 217.6817 | 175.9476 | 9.1815 | 479.7857 | -1.8044 | 239.8928 | 424.1321 | 344.1679 | 8.6818 | 849.6791 | -1.3233 | 424.8395 | 791.4315 | 649.8183
9.2335 | 250.1516 | -3.908 | 125.0758 | 217.4393 | 175.7474 | 9.1846 | 479.8817 | -1.8054 | 239.9409 | 424.1586 | 344.1783 | 8.6846 | 848.6418 | -1.3222 | 424.3209 | 790.8869 | 649.4466
9.2352 | 250.3592 | -3.9059 | 125.1796 | 217.5161 | 175.7896 | 9.1885 | 480.0573 | -1.8063 | 240.0287 | 424.2616 | 344.252 | 8.689 | 847.4619 | -1.3213 | 423.731 | 790.275 | 649.0314
9.2395 | 250.3307 | -3.9057 | 125.1653 | 217.5915 | 175.8698 | 9.1919 | 480.1453 | -1.8065 | 240.0726 | 424.1312 | 344.107 | 8.6906 | 845.8269 | -1.3208 | 422.9134 | 789.4303 | 648.4592
9.2431 | 250.2545 | -3.9085 | 125.1273 | 217.683 | 175.9739 | 9.1955 | 479.7594 | -1.8048 | 239.8797 | 423.9171 | 343.9572 | 8.6948 | 844.3546 | -1.3207 | 422.1773 | 788.6632 | 647.9374
9.2469 | 250.0872 | -3.9108 | 125.0436 | 217.5802 | 175.899 | 9.1997 | 479.5288 | -1.8037 | 239.7644 | 423.7871 | 343.8656 | 8.6978 | 843.2424 | -1.3209 | 421.6212 | 788.0833 | 647.5429
9.2507 | 250.023 | -3.9095 | 125.0115 | 217.3793 | 175.7087 | 9.2036 | 478.9619 | -1.8024 | 239.481 | 423.5007 | 343.6737 | 8.703 | 842.4371 | -1.3199 | 421.2186 | 787.6566 | 647.2504
9.2542 | 250.0672 | -3.9097 | 125.0336 | 217.3942 | 175.7163 | 9.2066 | 478.1757 | -1.8007 | 239.0878 | 423.0494 | 343.3535 | 8.7043 | 840.4908 | -1.3205 | 420.2454 | 786.5695 | 646.4877
9.2564 | 250.1567 | -3.9097 | 125.0783 | 217.4386 | 175.7458 | 9.2093 | 477.3019 | -1.7987 | 238.651 | 422.5997 | 343.0494 | 8.7088 | 838.6053 | -1.3213 | 419.3027 | 785.6354 | 645.8678
9.2603 | 250.0112 | -3.9103 | 125.0056 | 217.3888 | 175.7203 | 9.2131 | 476.8932 | -1.7963 | 238.4466 | 422.3988 | 342.9166 | 8.7105 | 837.0054 | -1.3218 | 418.5027 | 784.8699 | 645.369
9.2634 | 250.0977 | -3.9119 | 125.0489 | 217.4453 | 175.7623 | 9.2166 | 476.9689 | -1.7953 | 238.4845 | 422.4736 | 342.9787 | 8.7141 | 837.9313 | -1.3218 | 418.9657 | 785.3649 | 645.7097
9.2665 | 250.2691 | -3.9115 | 125.1346 | 217.4936 | 175.7821 | 9.2198 | 477.1533 | -1.7961 | 238.5766 | 422.6735 | 343.1479 | 8.7168 | 838.6586 | -1.3223 | 419.3293 | 785.7664 | 645.99
9.2706 | 250.538 | -3.9132 | 125.269 | 217.5668 | 175.8105 | 9.2229 | 476.5429 | -1.798 | 238.2715 | 422.4434 | 343.0196 | 8.7209 | 840.088 | -1.3231 | 420.044 | 786.5404 | 646.5258
9.2739 | 250.7324 | -3.9107 | 125.3662 | 217.6165 | 175.8278 | 9.2266 | 475.9295 | -1.7996 | 237.9648 | 422.1113 | 342.7897 | 8.7235 | 841.1188 | -1.3246 | 420.5594 | 787.1627 | 646.9762
9.2781 | 250.4974 | -3.9121 | 125.2487 | 217.5645 | 175.8149 | 9.2294 | 475.9592 | -1.7998 | 237.9796 | 422.106 | 342.7795 | 8.7273 | 842.4392 | -1.3259 | 421.2196 | 787.7803 | 647.3738
9.2813 | 250.4985 | -3.9136 | 125.2492 | 217.5821 | 175.8323 | 9.2335 | 476.2351 | -1.8022 | 238.1176 | 422.3371 | 342.9646 | 8.7304 | 843.6375 | -1.3244 | 421.8188 | 788.3193 | 647.7131
9.2846 | 250.7356 | -3.9139 | 125.3678 | 217.7052 | 175.9159 | 9.236 | 476.8734 | -1.8042 | 238.4367 | 422.63 | 343.1511 | 8.7333 | 844.4078 | -1.324 | 422.2039 | 788.7159 | 647.9813
9.2864 | 250.9221 | -3.9146 | 125.461 | 217.8076 | 175.9873 | 9.2405 | 477.4789 | -1.8063 | 238.7394 | 422.9974 | 343.4176 | 8.7367 | 844.8504 | -1.3244 | 422.4252 | 788.9638 | 648.1554
9.2923 | 250.7253 | -3.917 | 125.3627 | 217.7674 | 175.9799 | 9.2444 | 478.064 | -1.8082 | 239.032 | 423.1708 | 343.4935 | 8.7401 | 846.4321 | -1.3263 | 423.2161 | 789.7976 | 648.7256
9.2945 | 250.6222 | -3.9152 | 125.3111 | 217.5824 | 175.812 | 9.2473 | 478.4178 | -1.8062 | 239.2089 | 423.2642 | 343.5279 | 8.7436 | 846.9354 | -1.3274 | 423.4677 | 790.0316 | 648.8757
9.2985 | 250.3486 | -3.913 | 125.1743 | 217.4286 | 175.7039 | 9.2515 | 478.8241 | -1.8048 | 239.4121 | 423.4581 | 343.6541 | 8.7464 | 847.6534 | -1.3259 | 423.8267 | 790.323 | 649.0475
9.3019 | 249.99 | -3.9108 | 124.995 | 217.2338 | 175.5688 | 9.2546 | 478.0021 | -1.8065 | 239.001 | 423.0658 | 343.3987 | 8.7495 | 847.1758 | -1.3244 | 423.5879 | 790.0839 | 648.8879
9.305 | 249.6999 | -3.9093 | 124.8499 | 217.0657 | 175.4491 | 9.259 | 477.4974 | -1.8058 | 238.7487 | 422.6685 | 343.0856 | 8.7531 | 847.5937 | -1.3244 | 423.7968 | 790.3137 | 649.0481
9.3087 | 249.8016 | -3.9081 | 124.9008 | 217.1247 | 175.4911 | 9.2601 | 477.1712 | -1.8042 | 238.5856 | 422.5317 | 343.0032 | 8.7567 | 846.9061 | -1.3261 | 423.453 | 790.1293 | 648.9783
9.311 | 249.8984 | -3.9089 | 124.9492 | 217.3978 | 175.748 | 9.2657 | 477.2201 | -1.8018 | 238.61 | 422.6014 | 343.0647 | 8.7604 | 846.4725 | -1.3283 | 423.2363 | 789.9187 | 648.84
9.3157 | 249.876 | -3.9153 | 124.938 | 217.7392 | 176.0932 | 9.2694 | 476.5279 | -1.802 | 238.264 | 422.2978 | 342.8765 | 8.7626 | 845.8952 | -1.3281 | 422.9476 | 789.5398 | 648.5572
9.3187 | 249.9103 | -3.9189 | 124.9552 | 217.3427 | 175.691 | 9.2714 | 475.9455 | -1.8028 | 237.9728 | 422.0011 | 342.6768 | 8.7668 | 844.744 | -1.3274 | 422.372 | 788.8521 | 648.0614
9.3226 | 249.947 | -3.9179 | 124.9735 | 217.3785 | 175.7207 | 9.2749 | 475.1997 | -1.8008 | 237.5999 | 421.6196 | 342.4197 | 8.7686 | 843.9309 | -1.3276 | 421.9655 | 788.4034 | 647.7482
9.3267 | 249.5731 | -3.9193 | 124.7866 | 217.2352 | 175.6396 | 9.2778 | 475.4722 | -1.7997 | 237.7361 | 421.7947 | 342.5494 | 8.7729 | 843.2562 | -1.3269 | 421.6281 | 788.0701 | 647.5274
9.3288 | 249.3192 | -3.9203 | 124.6596 | 217.0982 | 175.545 | 9.2825 | 475.4251 | -1.8033 | 237.7125 | 422.1185 | 342.881 | 8.7766 | 842.6487 | -1.3277 | 421.3244 | 787.7822 | 647.3407
9.3332 | 249.3823 | -3.9198 | 124.6912 | 217.1008 | 175.5371 | 9.2853 | 475.6052 | -1.8069 | 237.8026 | 422.205 | 342.9374 | 8.7786 | 842.0212 | -1.3297 | 421.0106 | 787.5354 | 647.1985
9.3373 | 249.3422 | -3.9206 | 124.6711 | 217.0484 | 175.4914 | 9.2881 | 475.5546 | -1.8088 | 237.7773 | 421.8821 | 342.623 | 8.7828 | 841.9933 | -1.3284 | 420.9966 | 787.4481 | 647.1159
9.3409 | 249.284 | -3.9198 | 124.642 | 216.9858 | 175.4385 | 9.2928 | 476.406 | -1.8085 | 238.203 | 422.3662 | 342.9652 | 8.7858 | 841.5816 | -1.3286 | 420.7908 | 787.2455 | 646.9819
9.3451 | 249.2127 | -3.9198 | 124.6064 | 216.9006 | 175.3652 | 9.2946 | 476.8232 | -1.8096 | 238.4116 | 422.4757 | 343.0051 | 8.7883 | 841.0254 | -1.3297 | 420.5127 | 786.9718 | 646.8009
9.3471 | 248.9827 | -3.9204 | 124.4913 | 216.6994 | 175.2023 | 9.2988 | 477.7841 | -1.8089 | 238.892 | 423.0372 | 343.4065 | 8.7917 | 841.7204 | -1.33 | 420.8602 | 787.3388 | 647.0521
9.3498 | 249.0424 | -3.9191 | 124.5212 | 216.7019 | 175.1949 | 9.3029 | 477.8936 | -1.8112 | 238.9468 | 422.9905 | 343.3416 | 8.7949 | 842.516 | -1.3307 | 421.258 | 787.7425 | 647.3231
9.3537 | 249.0127 | -3.9194 | 124.5063 | 217.0197 | 175.5176 | 9.3062 | 478.1158 | -1.8081 | 239.0579 | 423.0009 | 343.3149 | 8.7994 | 843.7488 | -1.3311 | 421.8744 | 788.3768 | 647.752
9.357 | 248.7826 | -3.9228 | 124.3913 | 216.7555 | 175.2918 | 9.3108 | 478.5744 | -1.8069 | 239.2872 | 423.2597 | 343.4973 | 8.8015 | 844.4189 | -1.333 | 422.2094 | 788.6663 | 647.9298
9.3605 | 248.7765 | -3.9233 | 124.3883 | 216.7631 | 175.3004 | 9.3121 | 478.1976 | -1.8072 | 239.0988 | 423.1205 | 343.4209 | 8.8062 | 844.6981 | -1.3309 | 422.3491 | 788.6334 | 647.8504
9.3644 | 248.749 | -3.9235 | 124.3745 | 216.7405 | 175.2824 | 9.316 | 477.4001 | -1.8063 | 238.7001 | 422.7039 | 343.1373 | 8.8092 | 844.4649 | -1.3309 | 422.2325 | 788.5217 | 647.7775
9.3676 | 248.8964 | -3.9243 | 124.4482 | 216.8313 | 175.3486 | 9.3193 | 477.4537 | -1.8076 | 238.7269 | 422.7792 | 343.2035 | 8.8114 | 843.632 | -1.3316 | 421.816 | 788.14 | 647.5346
9.3715 | 248.8766 | -3.9256 | 124.4383 | 216.8153 | 175.3359 | 9.3228 | 477.5642 | -1.8104 | 238.7821 | 423.0482 | 343.4542 | 8.8167 | 843.2203 | -1.3324 | 421.6102 | 787.8901 | 647.3534
9.3749 | 248.9594 | -3.9245 | 124.4797 | 216.8319 | 175.3387 | 9.3268 | 477.448 | -1.8119 | 238.724 | 422.7523 | 343.1777 | 8.8173 | 841.945 | -1.3346 | 420.9725 | 787.1526 | 646.8284
9.378 | 249.1447 | -3.926 | 124.5724 | 216.9195 | 175.3954 | 9.33 | 476.7483 | -1.8103 | 238.3741 | 422.3896 | 342.9315 | 8.8217 | 842.3856 | -1.3316 | 421.1928 | 787.1159 | 646.7183
9.3821 | 249.2829 | -3.9276 | 124.6414 | 216.949 | 175.4018 | 9.3339 | 476.1671 | -1.8098 | 238.0835 | 422.0884 | 342.7272 | 8.825 | 842.2538 | -1.33 | 421.1269 | 787.1185 | 646.7429
9.3855 | 249.543 | -3.9267 | 124.7715 | 217.0043 | 175.4138 | 9.3371 | 475.1507 | -1.8096 | 237.5754 | 421.5725 | 342.3807 | 8.828 | 841.5922 | -1.3314 | 420.7961 | 786.8939 | 646.6285
9.3891 | 249.5077 | -3.9272 | 124.7539 | 216.9715 | 175.3869 | 9.3415 | 474.7343 | -1.8104 | 237.3672 | 421.3425 | 342.2202 | 8.8308 | 841.3481 | -1.3325 | 420.6741 | 786.8825 | 646.6578
9.3918 | 248.9533 | -3.9276 | 124.4766 | 216.6533 | 175.1611 | 9.3436 | 474.4807 | -1.8118 | 237.2403 | 421.1905 | 342.1104 | 8.8349 | 840.8947 | -1.3339 | 420.4473 | 786.8542 | 646.7051
9.3961 | 248.4791 | -3.9258 | 124.2395 | 216.3903 | 174.9771 | 9.3472 | 474.6465 | -1.8125 | 237.3233 | 421.2785 | 342.1707 | 8.8386 | 841.0795 | -1.3357 | 420.5397 | 787.0294 | 646.8495
9.4002 | 248.2853 | -3.926 | 124.1427 | 216.2735 | 174.8926 | 9.3511 | 475.4107 | -1.8136 | 237.7054 | 421.6749 | 342.4398 | 8.8412 | 840.7287 | -1.3355 | 420.3643 | 786.789 | 646.6676
9.4025 | 248.1234 | -3.9272 | 124.0617 | 216.1587 | 174.8049 | 9.3537 | 475.7312 | -1.8134 | 237.8656 | 421.8278 | 342.5393 | 8.8442 | 840.5187 | -1.3349 | 420.2594 | 786.6857 | 646.5992
9.4058 | 247.9499 | -3.9279 | 123.9749 | 216.0784 | 174.7534 | 9.3581 | 475.8568 | -1.8131 | 237.9284 | 422.001 | 342.6915 | 8.8467 | 841.4835 | -1.3351 | 420.7417 | 787.1781 | 646.9308
9.4099 | 247.7617 | -3.9287 | 123.8809 | 215.9921 | 174.6985 | 9.3612 | 475.5794 | -1.8145 | 237.7897 | 421.8357 | 342.5725 | 8.8493 | 843.304 | -1.3353 | 421.652 | 788.1153 | 647.5646
9.4139 | 247.6759 | -3.928 | 123.8379 | 215.947 | 174.6677 | 9.3652 | 475.113 | -1.8135 | 237.5565 | 421.5823 | 342.3968 | 8.8541 | 845.1669 | -1.3379 | 422.5835 | 789.1232 | 648.262
9.4155 | 247.7298 | -3.9281 | 123.8649 | 215.9878 | 174.6995 | 9.3684 | 475.0706 | -1.8134 | 237.5353 | 421.5628 | 342.3844 | 8.8569 | 845.0743 | -1.337 | 422.5372 | 789.0493 | 648.2036
9.4221 | 247.2122 | -3.9302 | 123.6061 | 215.8559 | 174.6539 | 9.3723 | 475.0305 | -1.8126 | 237.5153 | 421.5379 | 342.3662 | 8.8609 | 844.6153 | -1.3372 | 422.3077 | 788.8343 | 648.0651
9.4227 | 247.2412 | -3.9294 | 123.6206 | 215.6703 | 174.4634 | 9.3752 | 475.2474 | -1.8124 | 237.6237 | 421.6449 | 342.437 | 8.8643 | 844.2324 | -1.3385 | 422.1162 | 788.6555 | 647.9501
9.4279 | 247.1557 | -3.9263 | 123.5779 | 215.4762 | 174.2836 | 9.3788 | 475.3102 | -1.8124 | 237.6551 | 421.6754 | 342.4571 | 8.8677 | 843.2341 | -1.339 | 421.617 | 788.1455 | 647.6065
9.4315 | 247.1693 | -3.9245 | 123.5846 | 215.522 | 174.3271 | 9.3816 | 475.4953 | -1.8139 | 237.7476 | 421.7639 | 342.5147 | 8.8697 | 842.179 | -1.3383 | 421.0895 | 787.5732 | 647.21
9.4332 | 247.2698 | -3.9245 | 123.6349 | 215.6133 | 174.4017 | 9.3853 | 475.4118 | -1.8154 | 237.7059 | 421.7401 | 342.5048 | 8.8747 | 841.9398 | -1.3375 | 420.9699 | 787.4309 | 647.1076
9.4371 | 247.4871 | -3.9236 | 123.7435 | 215.7574 | 174.5096 | 9.3897 | 475.2171 | -1.8151 | 237.6086 | 421.5868 | 342.384 | 8.876 | 841.5988 | -1.3388 | 420.7994 | 787.2905 | 647.0241
9.44 | 248.0581 | -3.9251 | 124.0291 | 216.1583 | 174.8152 | 9.3918 | 475.1528 | -1.8154 | 237.5764 | 421.5444 | 342.3523 | 8.8825 | 842.2495 | -1.3393 | 421.1248 | 787.6185 | 647.2435
9.4421 | 248.2457 | -3.9297 | 124.1228 | 216.7908 | 175.4165 | 9.3957 | 474.9244 | -1.816 | 237.4622 | 421.4483 | 342.2942 | 8.8837 | 840.8267 | -1.3411 | 420.4134 | 786.8659 | 646.7282
9.4479 | 248.147 | -3.9344 | 124.0735 | 216.3964 | 175.0385 | 9.3989 | 474.9839 | -1.8161 | 237.492 | 421.4855 | 342.3216 | 8.8888 | 838.9632 | -1.3394 | 419.4816 | 785.6262 | 645.799
9.4505 | 248.2371 | -3.9332 | 124.1185 | 216.3454 | 174.9725 | 9.4021 | 475.4012 | -1.8164 | 237.7006 | 421.7013 | 342.4678 | 8.8907 | 836.6396 | -1.3374 | 418.3198 | 784.4602 | 645.0202
9.4556 | 247.8767 | -3.9334 | 123.9383 | 216.237 | 174.9242 | 9.4053 | 476.164 | -1.8175 | 238.082 | 422.0972 | 342.7366 | 8.8912 | 835.2112 | -1.3365 | 417.6056 | 783.7878 | 644.5859
9.458 | 247.5786 | -3.9356 | 123.7893 | 216.1944 | 174.9313 | 9.4095 | 476.8776 | -1.8171 | 238.4388 | 422.5061 | 343.0265 | 8.8978 | 834.6871 | -1.3343 | 417.3435 | 783.5908 | 644.4763
9.4621 | 247.7873 | -3.9341 | 123.8936 | 216.082 | 174.7841 | 9.4132 | 477.3484 | -1.8184 | 238.6742 | 422.7953 | 343.2372 | 8.8984 | 833.7262 | -1.3351 | 416.8631 | 783.1791 | 644.2248
9.4649 | 247.6273 | -3.9336 | 123.8137 | 215.9999 | 174.7286 | 9.4169 | 477.1952 | -1.8182 | 238.5976 | 422.6333 | 343.1008 | 8.9035 | 833.3965 | -1.3347 | 416.6983 | 783.0467 | 644.1472
9.468 | 247.7574 | -3.9337 | 123.8787 | 216.1081 | 174.8152 | 9.4192 | 476.5684 | -1.8161 | 238.2842 | 422.2926 | 342.8646 | 8.9073 | 833.1796 | -1.3357 | 416.5898 | 782.9681 | 644.1048
9.4716 | 247.9634 | -3.9359 | 123.9817 | 216.3252 | 174.998 | 9.4237 | 476.6668 | -1.8137 | 238.3334 | 422.2954 | 342.851 | 8.9094 | 832.5404 | -1.3363 | 416.2702 | 782.6881 | 643.9313
9.4756 | 247.9044 | -3.9368 | 123.9522 | 216.2624 | 174.945 | 9.4258 | 476.7596 | -1.8152 | 238.3798 | 422.3843 | 342.9244 | 8.9124 | 832.4965 | -1.3377 | 416.2483 | 782.6994 | 643.9499
9.4797 | 247.442 | -3.9374 | 123.721 | 215.9627 | 174.7224 | 9.4306 | 476.9644 | -1.8179 | 238.4822 | 422.6572 | 343.1632 | 8.9148 | 833.0185 | -1.3386 | 416.5093 | 782.9733 | 644.1369
9.4816 | 246.7835 | -3.9366 | 123.3917 | 215.5787 | 174.4481 | 9.4332 | 476.5757 | -1.8191 | 238.2879 | 422.3128 | 342.8835 | 8.9197 | 834.6661 | -1.3389 | 417.333 | 784.0007 | 644.8897
9.4861 | 246.4388 | -3.9348 | 123.2194 | 215.3583 | 174.2852 | 9.4372 | 476.251 | -1.8166 | 238.1255 | 422.1221 | 342.747 | 8.9218 | 835.5868 | -1.3433 | 417.7934 | 784.5348 | 645.2703
9.4898 | 246.4415 | -3.9358 | 123.2208 | 215.3394 | 174.2658 | 9.4403 | 475.6878 | -1.8169 | 237.8439 | 421.869 | 342.5877 | 8.9266 | 837.434 | -1.3419 | 418.717 | 785.2795 | 645.7071
9.493 | 246.2363 | -3.9377 | 123.1181 | 215.2386 | 174.1992 | 9.4438 | 475.0739 | -1.817 | 237.537 | 421.5629 | 342.3839 | 8.9281 | 838.3455 | -1.3429 | 419.1727 | 785.7692 | 646.0449
9.4957 | 246.5414 | -3.9385 | 123.2707 | 215.2281 | 174.1379 | 9.4481 | 474.885 | -1.8177 | 237.4425 | 421.523 | 342.3755 | 8.933 | 839.0377 | -1.3441 | 419.5189 | 786.1179 | 646.2783
9.5 | 246.5487 | -3.9365 | 123.2744 | 215.1852 | 174.0937 | 9.4503 | 474.4619 | -1.8202 | 237.2309 | 421.4038 | 342.3268 | 8.9365 | 839.9119 | -1.3433 | 419.956 | 786.5387 | 646.5534
9.5042 | 246.399 | -3.9367 | 123.1995 | 215.133 | 174.0664 | 9.455 | 474.7088 | -1.8199 | 237.3544 | 421.4958 | 342.3777 | 8.9391 | 840.3235 | -1.3443 | 420.1618 | 786.7448 | 646.6909
9.5094 | 246.1829 | -3.937 | 123.0914 | 215.0265 | 173.996 | 9.4586 | 475.0881 | -1.8191 | 237.5441 | 421.6704 | 342.489 | 8.9423 | 840.9108 | -1.3433 | 420.4554 | 787.0348 | 646.883
9.5102 | 245.8957 | -3.9376 | 122.9479 | 214.8371 | 173.8545 | 9.463 | 474.4431 | -1.8193 | 237.2215 | 421.3274 | 342.2536 | 8.9462 | 841.3413 | -1.3442 | 420.6706 | 787.2738 | 647.0502
9.5131 | 245.7591 | -3.9356 | 122.8796 | 214.7954 | 173.8355 | 9.4638 | 473.452 | -1.8198 | 236.726 | 420.7479 | 341.8392 | 8.9493 | 841.9064 | -1.3453 | 420.9532 | 787.4297 | 647.112
9.5173 | 245.7582 | -3.9359 | 122.8791 | 214.8698 | 173.9101 | 9.4675 | 473.4017 | -1.8179 | 236.7009 | 420.6396 | 341.7393 | 8.9518 | 840.7365 | -1.3436 | 420.3683 | 786.8338 | 646.711
9.5208 | 246.1385 | -3.9372 | 123.0692 | 215.1001 | 174.077 | 9.4715 | 474.0656 | -1.82 | 237.0328 | 421.2953 | 342.2843 | 8.9569 | 839.1062 | -1.343 | 419.5531 | 786.0148 | 646.1637
9.5243 | 246.4116 | -3.9397 | 123.2058 | 215.3025 | 174.2339 | 9.4745 | 474.308 | -1.8202 | 237.154 | 421.0892 | 342.0379 | 8.9572 | 837.4068 | -1.3445 | 418.7034 | 785.1216 | 645.5538
9.5266 | 246.6106 | -3.9407 | 123.3053 | 215.395 | 174.2932 | 9.4783 | 474.7897 | -1.819 | 237.3948 | 421.3584 | 342.2268 | 8.9629 | 836.8094 | -1.3439 | 418.4047 | 784.8567 | 645.3885
9.5314 | 246.6296 | -3.9417 | 123.3148 | 215.434 | 174.329 | 9.4813 | 475.091 | -1.8201 | 237.5455 | 421.5769 | 342.3951 | 8.9645 | 836.6483 | -1.3449 | 418.3241 | 784.7967 | 645.3554
9.5342 | 246.7312 | -3.9409 | 123.3656 | 215.4492 | 174.3273 | 9.4852 | 475.0244 | -1.8215 | 237.5122 | 421.6565 | 342.4857 | 8.9684 | 837.1864 | -1.3453 | 418.5932 | 785.0867 | 645.5557
9.5372 | 246.8216 | -3.9405 | 123.4108 | 215.5108 | 174.3739 | 9.4882 | 474.9736 | -1.8225 | 237.4868 | 421.5658 | 342.4035 | 8.9716 | 837.6032 | -1.3464 | 418.8016 | 785.3211 | 645.7206
9.5406 | 247.0336 | -3.9424 | 123.5168 | 215.7792 | 174.6069 | 9.4927 | 475.0422 | -1.8208 | 237.5211 | 421.5609 | 342.3872 | 8.9753 | 837.583 | -1.3465 | 418.7915 | 785.3172 | 645.72
9.5453 | 247.1683 | -3.9442 | 123.5842 | 215.8086 | 174.6139 | 9.4955 | 475.2881 | -1.8209 | 237.6441 | 421.6932 | 342.4785 | 8.9792 | 837.0364 | -1.3464 | 418.5182 | 785.0511 | 645.5451
9.5483 | 247.3387 | -3.9425 | 123.6694 | 215.7422 | 174.519 | 9.4984 | 475.3975 | -1.8209 | 237.6987 | 421.7684 | 342.5355 | 8.9813 | 836.435 | -1.3471 | 418.2175 | 784.7587 | 645.3528
9.5517 | 247.4657 | -3.9405 | 123.7328 | 215.8052 | 174.5609 | 9.5028 | 476.1985 | -1.8207 | 238.0993 | 422.214 | 342.8475 | 8.9856 | 835.8187 | -1.3457 | 417.9093 | 784.415 | 645.1119
9.5546 | 247.4178 | -3.9394 | 123.7089 | 215.8158 | 174.5795 | 9.5061 | 475.8903 | -1.8227 | 237.9452 | 422.0863 | 342.7712 | 8.9877 | 835.9192 | -1.3449 | 417.9596 | 784.4606 | 645.1407
9.5584 | 247.2362 | -3.9405 | 123.6181 | 215.8438 | 174.6378 | 9.5098 | 475.3347 | -1.8236 | 237.6674 | 421.8039 | 342.5815 | 8.9913 | 836.6025 | -1.3443 | 418.3012 | 784.7999 | 645.3661
9.5628 | 246.8818 | -3.9423 | 123.4409 | 215.6819 | 174.535 | 9.5131 | 475.0734 | -1.8221 | 237.5367 | 421.6496 | 342.4707 | 8.9943 | 838.1895 | -1.3433 | 419.0948 | 785.6 | 645.9018
9.568 | 246.1625 | -3.9441 | 123.0812 | 215.302 | 174.2749 | 9.5159 | 474.6007 | -1.8228 | 237.3003 | 421.3999 | 342.2998 | 8.9975 | 838.199 | -1.3434 | 419.0995 | 785.7326 | 646.0327
9.5681 | 245.8493 | -3.9455 | 122.9247 | 215.0425 | 174.0676 | 9.521 | 474.514 | -1.8216 | 237.257 | 421.3568 | 342.2711 | 9.0013 | 838.9788 | -1.3453 | 419.4894 | 786.1485 | 646.3186
9.5737 | 245.5193 | -3.943 | 122.7596 | 214.5992 | 173.6793 | 9.5225 | 473.9237 | -1.8233 | 236.9619 | 421.1197 | 342.1324 | 9.0027 | 839.0692 | -1.3469 | 419.5346 | 786.2197 | 646.3748
9.5745 | 245.3475 | -3.9416 | 122.6738 | 214.5055 | 173.6142 | 9.5267 | 473.8914 | -1.8239 | 236.9457 | 421.0969 | 342.115 | 9.0074 | 839.1131 | -1.349 | 419.5565 | 786.2433 | 646.3911
9.5791 | 245.3327 | -3.9396 | 122.6664 | 214.5482 | 173.6595 | 9.5301 | 473.6242 | -1.8223 | 236.8121 | 420.8018 | 341.8645 | 9.0092 | 839.8816 | -1.3475 | 419.9408 | 786.5789 | 646.5986
9.5826 | 245.3245 | -3.9387 | 122.6622 | 214.6746 | 173.7872 | 9.5328 | 474.0071 | -1.8208 | 237.0035 | 420.9924 | 341.9912 | 9.0131 | 841.1897 | -1.3475 | 420.5948 | 787.3274 | 647.1291
9.5862 | 245.5419 | -3.9415 | 122.7709 | 215.0751 | 174.1515 | 9.537 | 474.6314 | -1.824 | 237.3157 | 421.5275 | 342.4222 | 9.0174 | 842.5277 | -1.3499 | 421.2638 | 788.1359 | 647.7146
9.5895 | 245.646 | -3.9462 | 122.823 | 215.2431 | 174.3021 | 9.5407 | 474.8244 | -1.8243 | 237.4122 | 421.3802 | 342.2428 | 9.0204 | 842.5855 | -1.3499 | 421.2928 | 788.0636 | 647.6327
9.5931 | 245.7138 | -3.9467 | 122.8569 | 215.0255 | 174.0732 | 9.5442 | 474.4976 | -1.8241 | 237.2488 | 421.2328 | 342.1499 | 9.0231 | 842.9961 | -1.348 | 421.4981 | 788.2597 | 647.7603
9.5961 | 245.9107 | -3.9467 | 122.9554 | 215.1319 | 174.1468 | 9.548 | 474.1396 | -1.8239 | 237.0698 | 421.053 | 342.0297 | 9.0278 | 843.4717 | -1.3462 | 421.7359 | 788.5437 | 647.9651
9.6001 | 245.9921 | -3.9481 | 122.996 | 215.353 | 174.3543 | 9.5506 | 473.8706 | -1.8226 | 236.9353 | 420.9149 | 341.9365 | 9.0299 | 842.5173 | -1.348 | 421.2586 | 788.1589 | 647.7394
9.6035 | 246.0989 | -3.9482 | 123.0494 | 215.3003 | 174.2839 | 9.5538 | 473.8996 | -1.8219 | 236.9498 | 420.9321 | 341.9489 | 9.0346 | 842.5865 | -1.3473 | 421.2932 | 788.2002 | 647.7691
9.6071 | 246.5278 | -3.9471 | 123.2639 | 215.5145 | 174.4265 | 9.557 | 474.2548 | -1.8214 | 237.1274 | 421.1685 | 342.126 | 9.0366 | 841.0201 | -1.3481 | 420.5101 | 787.439 | 647.269
9.61 | 246.682 | -3.9471 | 123.341 | 215.6009 | 174.4873 | 9.5611 | 474.3562 | -1.8254 | 237.1781 | 421.4664 | 342.407 | 9.0411 | 839.6089 | -1.3483 | 419.8045 | 786.7226 | 646.7878
9.6139 | 247.0614 | -3.9481 | 123.5307 | 215.905 | 174.7281 | 9.5647 | 474.57 | -1.8245 | 237.285 | 421.2758 | 342.1808 | 9.0436 | 838.2578 | -1.3497 | 419.1289 | 786.034 | 646.3243
9.617 | 247.2401 | -3.9509 | 123.62 | 216.0738 | 174.8671 | 9.568 | 474.7857 | -1.8241 | 237.3928 | 421.3981 | 342.2672 | 9.047 | 836.3326 | -1.3496 | 418.1663 | 785.0454 | 645.6566
9.6209 | 247.159 | -3.9513 | 123.5795 | 216.0105 | 174.8174 | 9.5712 | 474.4088 | -1.824 | 237.2044 | 421.2624 | 342.1943 | 9.0513 | 834.3501 | -1.3492 | 417.1751 | 784.0344 | 644.976
9.6248 | 247.0078 | -3.9528 | 123.5039 | 215.847 | 174.679 | 9.5741 | 474.3436 | -1.8246 | 237.1718 | 421.2585 | 342.2012 | 9.0532 | 832.3603 | -1.3504 | 416.1802 | 782.9936 | 644.2669
9.6271 | 246.587 | -3.9512 | 123.2935 | 215.5906 | 174.4928 | 9.5792 | 474.3872 | -1.8272 | 237.1936 | 421.4168 | 342.3523 | 9.0571 | 831.2752 | -1.3507 | 415.6376 | 782.3788 | 643.833
9.6323 | 246.2189 | -3.9531 | 123.1095 | 215.5581 | 174.5216 | 9.5814 | 474.2317 | -1.8263 | 237.1159 | 421.1912 | 342.1526 | 9.0613 | 829.837 | -1.3509 | 414.9185 | 781.6063 | 643.3002
9.6329 | 246.0939 | -3.9529 | 123.0469 | 215.1691 | 174.1534 | 9.5853 | 474.0643 | -1.8241 | 237.0321 | 421.0463 | 342.0356 | 9.0629 | 827.9263 | -1.3508 | 413.9632 | 780.6002 | 642.6124
9.6381 | 245.9278 | -3.9518 | 122.9639 | 215.1136 | 174.1257 | 9.5886 | 474.1291 | -1.8223 | 237.0646 | 421.0757 | 342.0542 | 9.0675 | 827.5569 | -1.3513 | 413.7784 | 780.295 | 642.3689
9.6416 | 245.8756 | -3.9532 | 122.9378 | 215.2068 | 174.2275 | 9.5921 | 474.3425 | -1.8215 | 237.1713 | 421.2001 | 342.143 | 9.0689 | 826.3995 | -1.3495 | 413.1997 | 779.6992 | 641.9659
9.645 | 245.8222 | -3.956 | 122.9111 | 215.088 | 174.1176 | 9.5965 | 473.7783 | -1.8228 | 236.8891 | 420.9716 | 342.0086 | 9.0731 | 826.8956 | -1.3478 | 413.4478 | 779.9316 | 642.1156
9.6484 | 245.9569 | -3.9542 | 122.9785 | 215.0343 | 174.0414 | 9.5995 | 473.6214 | -1.8239 | 236.8107 | 420.9129 | 341.976 | 9.0775 | 826.9987 | -1.3466 | 413.4993 | 779.9852 | 642.1521
9.6519 | 246.0312 | -3.9542 | 123.0156 | 215.1258 | 174.1206 | 9.6028 | 473.48 | -1.8239 | 236.74 | 420.8344 | 341.921 | 9.0791 | 826.8479 | -1.3474 | 413.424 | 779.9072 | 642.0992
9.6556 | 245.9674 | -3.9574 | 122.9837 | 215.2968 | 174.3023 | 9.6056 | 473.2063 | -1.8234 | 236.6031 | 420.6976 | 341.8299 | 9.0836 | 827.51 | -1.3475 | 413.755 | 780.2336 | 642.3152
9.6584 | 245.7933 | -3.9572 | 122.8967 | 215.0411 | 174.0756 | 9.6098 | 473.1823 | -1.8237 | 236.5911 | 420.6829 | 341.8192 | 9.0859 | 827.9874 | -1.3483 | 413.9937 | 780.4781 | 642.4802
9.6626 | 245.551 | -3.9582 | 122.7755 | 214.9642 | 174.039 | 9.6123 | 472.9375 | -1.8253 | 236.4687 | 420.5691 | 341.7462 | 9.0896 | 828.9206 | -1.3493 | 414.4603 | 780.9355 | 642.782
9.667 | 245.2123 | -3.9592 | 122.6061 | 214.7796 | 173.9109 | 9.6166 | 472.8133 | -1.8266 | 236.4066 | 420.5932 | 341.791 | 9.0927 | 829.883 | -1.3498 | 414.9415 | 781.4197 | 643.1059
9.6697 | 245.1783 | -3.9588 | 122.5891 | 214.6322 | 173.7692 | 9.6187 | 473.4175 | -1.8274 | 236.7088 | 420.7108 | 341.8078 | 9.0961 | 830.5922 | -1.35 | 415.2961 | 781.7655 | 643.3334
9.6724 | 245.2341 | -3.9583 | 122.617 | 214.6279 | 173.7556 | 9.6228 | 474.2141 | -1.8273 | 237.1071 | 421.2377 | 342.202 | 9.1003 | 831.8024 | -1.3498 | 415.9012 | 782.3718 | 643.7381
9.677 | 245.0875 | -3.9596 | 122.5437 | 214.5562 | 173.7083 | 9.6263 | 474.2215 | -1.8291 | 237.1108 | 421.2664 | 342.2295 | 9.1011 | 831.8586 | -1.3494 | 415.9293 | 782.4014 | 643.7583
9.6796 | 245.0715 | -3.9597 | 122.5358 | 214.5036 | 173.6583 | 9.6305 | 473.8271 | -1.8276 | 236.9136 | 420.9487 | 341.9775 | 9.1055 | 832.613 | -1.3491 | 416.3065 | 782.7892 | 644.0204
9.6828 | 245.1749 | -3.9612 | 122.5875 | 214.5118 | 173.6493 | 9.6334 | 473.5021 | -1.826 | 236.7511 | 420.7646 | 341.8476 | 9.1083 | 832.507 | -1.3487 | 416.2535 | 782.7415 | 643.9904
9.6868 | 245.2482 | -3.9619 | 122.6241 | 214.5234 | 173.6487 | 9.6368 | 473.455 | -1.8247 | 236.7275 | 420.731 | 341.8218 | 9.1111 | 833.3565 | -1.3477 | 416.6783 | 783.1482 | 644.2555
9.6897 | 245.225 | -3.9616 | 122.6125 | 214.4918 | 173.621 | 9.6391 | 473.6832 | -1.8239 | 236.8416 | 420.8367 | 341.8895 | 9.1129 | 835.7186 | -1.3473 | 417.8593 | 784.4725 | 645.186
9.6932 | 245.1709 | -3.9634 | 122.5855 | 214.5606 | 173.6988 | 9.6437 | 474.4124 | -1.8263 | 237.2062 | 421.5851 | 342.5164 | 9.1177 | 836.9334 | -1.3518 | 418.4667 | 785.543 | 646.0541
9.6977 | 244.8853 | -3.9643 | 122.4427 | 214.386 | 173.5718 | 9.647 | 473.7638 | -1.8303 | 236.8819 | 420.9115 | 341.9509 | 9.1213 | 837.4546 | -1.3531 | 418.7273 | 785.4276 | 645.8518
9.7002 | 244.8573 | -3.9641 | 122.4286 | 214.3228 | 173.5132 | 9.6515 | 472.9672 | -1.8266 | 236.4836 | 420.3787 | 341.5508 | 9.124 | 837.5055 | -1.3513 | 418.7527 | 785.4668 | 645.8826
9.7041 | 244.9306 | -3.9643 | 122.4653 | 214.3611 | 173.5393 | 9.6555 | 472.0605 | -1.8235 | 236.0302 | 419.9021 | 341.2254 | 9.1262 | 838.6008 | -1.3497 | 419.3004 | 786.0462 | 646.2794
9.7074 | 245.1269 | -3.9658 | 122.5634 | 214.4783 | 173.6238 | 9.6573 | 470.9639 | -1.821 | 235.482 | 419.3591 | 340.8651 | 9.133 | 839.3128 | -1.3496 | 419.6564 | 786.62 | 646.7345
9.7113 | 245.2812 | -3.9652 | 122.6406 | 214.514 | 173.6338 | 9.6607 | 470.0406 | -1.819 | 235.0203 | 418.8917 | 340.5516 | 9.1349 | 838.1984 | -1.352 | 419.0992 | 786.2024 | 646.5026
9.7143 | 245.3965 | -3.966 | 122.6983 | 214.5809 | 173.6815 | 9.6656 | 470.0122 | -1.8173 | 235.0061 | 418.9463 | 340.611 | 9.1395 | 837.6831 | -1.3525 | 418.8415 | 785.9037 | 646.2898
9.7179 | 245.5996 | -3.9671 | 122.7998 | 214.7052 | 173.772 | 9.6692 | 469.7765 | -1.8179 | 234.8883 | 418.895 | 340.5989 | 9.1405 | 836.1858 | -1.3521 | 418.0929 | 785.1109 | 645.7466
9.7203 | 245.6871 | -3.9672 | 122.8436 | 214.7226 | 173.7747 | 9.6709 | 469.2898 | -1.8187 | 234.6449 | 418.6412 | 340.4262 | 9.1447 | 835.1166 | -1.3511 | 417.5583 | 784.4893 | 645.3032
9.7247 | 245.4125 | -3.9693 | 122.7062 | 214.6723 | 173.7703 | 9.6755 | 469.1281 | -1.8179 | 234.5641 | 418.5119 | 340.3238 | 9.1482 | 833.1886 | -1.3496 | 416.5943 | 783.4456 | 644.5808
9.7291 | 245.2079 | -3.9684 | 122.604 | 214.5389 | 173.6709 | 9.6779 | 468.793 | -1.8162 | 234.3965 | 418.3332 | 340.201 | 9.1514 | 830.6422 | -1.3484 | 415.3211 | 782.0757 | 643.6353
9.7313 | 245.1249 | -3.9676 | 122.5625 | 214.4778 | 173.6237 | 9.6815 | 468.3285 | -1.8154 | 234.1642 | 418.1263 | 340.0716 | 9.1551 | 828.686 | -1.3473 | 414.343 | 781.0472 | 642.9329
9.7351 | 244.9685 | -3.9676 | 122.4842 | 214.4419 | 173.6138 | 9.6859 | 469.0421 | -1.8169 | 234.521 | 418.6564 | 340.4827 | 9.1583 | 827.4313 | -1.3481 | 413.7156 | 780.3842 | 642.479
9.7386 | 245.0368 | -3.9702 | 122.5184 | 214.5545 | 173.715 | 9.6887 | 469.5691 | -1.8198 | 234.7845 | 418.9873 | 340.7258 | 9.1604 | 825.1519 | -1.3492 | 412.5759 | 778.9704 | 641.4451
9.7426 | 244.9689 | -3.9702 | 122.4844 | 214.4946 | 173.6664 | 9.6919 | 470.109 | -1.8216 | 235.0545 | 419.2593 | 340.9078 | 9.1667 | 823.3953 | -1.349 | 411.6976 | 777.9809 | 640.7484
9.745 | 244.9989 | -3.9703 | 122.4994 | 214.4394 | 173.6063 | 9.6951 | 470.7248 | -1.8234 | 235.3624 | 419.5758 | 341.1217 | 9.1677 | 820.8196 | -1.3489 | 410.4098 | 776.6065 | 639.8032
9.7495 | 244.9718 | -3.971 | 122.4859 | 214.4526 | 173.624 | 9.6978 | 471.743 | -1.8239 | 235.8715 | 420.0926 | 341.4688 | 9.1687 | 820.9429 | -1.3483 | 410.4715 | 776.665 | 639.8412
9.7518 | 245.0215 | -3.9709 | 122.5107 | 214.4935 | 173.6566 | 9.7024 | 471.8949 | -1.8282 | 235.9474 | 420.3349 | 341.6857 | 9.1738 | 821.7318 | -1.3452 | 410.8659 | 777.0588 | 640.1036
9.7559 | 245.0969 | -3.9704 | 122.5485 | 214.5835 | 173.734 | 9.7064 | 472.0557 | -1.8301 | 236.0278 | 420.3713 | 341.6954 | 9.1773 | 823.5789 | -1.3428 | 411.7895 | 778.0245 | 640.7613
9.7595 | 245.0485 | -3.9719 | 122.5242 | 214.678 | 173.8366 | 9.7096 | 472.3445 | -1.8294 | 236.1722 | 420.3731 | 341.6491 | 9.1802 | 825.063 | -1.3427 | 412.5315 | 778.8504 | 641.3399
9.7623 | 244.5594 | -3.9737 | 122.2797 | 214.3676 | 173.6077 | 9.7122 | 472.7055 | -1.8278 | 236.3528 | 420.4744 | 341.6902 | 9.1837 | 826.1848 | -1.3433 | 413.0924 | 779.4867 | 641.7892
9.7678 | 244.1805 | -3.9732 | 122.0902 | 214.1559 | 173.4592 | 9.7167 | 472.8301 | -1.8278 | 236.4151 | 420.5534 | 341.7484 | 9.1866 | 827.1876 | -1.3446 | 413.5938 | 780.0309 | 642.1663
9.7678 | 244.2205 | -3.9737 | 122.1103 | 214.0591 | 173.3557 | 9.7187 | 472.6946 | -1.8279 | 236.3473 | 420.5024 | 341.72 | 9.1893 | 828.4359 | -1.3445 | 414.2179 | 780.7184 | 642.6458
9.7736 | 244.0729 | -3.972 | 122.0365 | 213.924 | 173.2451 | 9.7235 | 472.5458 | -1.8287 | 236.2729 | 420.4787 | 341.721 | 9.1938 | 829.5076 | -1.3455 | 414.7538 | 781.3522 | 643.1009
9.7777 | 243.9519 | -3.9707 | 121.976 | 213.8789 | 173.2203 | 9.7263 | 472.4458 | -1.8296 | 236.2229 | 420.4458 | 341.7048 | 9.1955 | 831.956 | -1.3472 | 415.978 | 782.6256 | 643.9662
9.7805 | 243.9148 | -3.9697 | 121.9574 | 213.9002 | 173.2478 | 9.7292 | 472.574 | -1.8303 | 236.287 | 420.5126 | 341.7502 | 9.1985 | 834.0005 | -1.3481 | 417.0002 | 783.6976 | 644.6975
9.7835 | 244.0107 | -3.97 | 122.0054 | 214.0313 | 173.3629 | 9.7337 | 473.1293 | -1.8317 | 236.5646 | 420.8141 | 341.9592 | 9.2028 | 836.386 | -1.3511 | 418.193 | 785.1305 | 645.7329
9.7876 | 243.9867 | -3.9722 | 121.9934 | 214.16 | 173.4956 | 9.7367 | 472.0626 | -1.8317 | 236.0313 | 420.2572 | 341.5801 | 9.2071 | 837.4868 | -1.3549 | 418.7434 | 785.708 | 646.1269
9.7914 | 243.9785 | -3.9749 | 121.9893 | 214.2031 | 173.54 | 9.7406 | 472.1156 | -1.8299 | 236.0578 | 420.1354 | 341.4495 | 9.2093 | 836.9889 | -1.355 | 418.4944 | 785.2847 | 645.7865
9.7932 | 243.879 | -3.9745 | 121.9395 | 213.9928 | 173.3464 | 9.7446 | 472.3102 | -1.8295 | 236.1551 | 420.2279 | 341.5095 | 9.2131 | 836.0944 | -1.3537 | 418.0472 | 784.6949 | 645.3459
9.7974 | 244.0089 | -3.9746 | 122.0044 | 214.0852 | 173.4171 | 9.7465 | 472.5593 | -1.8291 | 236.2796 | 420.348 | 341.5881 | 9.2171 | 835.4548 | -1.3516 | 417.7274 | 784.3623 | 645.1198
9.8002 | 243.9563 | -3.9759 | 121.9782 | 214.1317 | 173.4723 | 9.7508 | 472.7784 | -1.8293 | 236.3892 | 420.4798 | 341.6834 | 9.2195 | 834.6047 | -1.3499 | 417.3024 | 783.9315 | 644.8307
9.8045 | 244.2889 | -3.9778 | 122.1445 | 214.2487 | 173.5339 | 9.7539 | 472.4302 | -1.8314 | 236.2151 | 420.3398 | 341.6014 | 9.2227 | 833.6917 | -1.3474 | 416.8459 | 783.4725 | 644.5239
9.8075 | 244.8888 | -3.9762 | 122.4444 | 214.5163 | 173.7014 | 9.7574 | 472.1421 | -1.8311 | 236.0711 | 420.1882 | 341.4979 | 9.2253 | 832.9453 | -1.3463 | 416.4727 | 783.0963 | 644.2721
9.8115 | 245.0724 | -3.9775 | 122.5362 | 214.7268 | 173.8814 | 9.7609 | 471.7365 | -1.8315 | 235.8683 | 419.9692 | 341.3464 | 9.2288 | 833.0434 | -1.3449 | 416.5217 | 783.1322 | 644.2916
9.8148 | 245.1985 | -3.979 | 122.5993 | 214.822 | 173.9556 | 9.7643 | 471.7013 | -1.8309 | 235.8506 | 419.9278 | 341.311 | 9.232 | 833.1286 | -1.3441 | 416.5643 | 783.1924 | 644.3376
9.8182 | 245.3367 | -3.9794 | 122.6684 | 214.8884 | 173.999 | 9.7679 | 471.4511 | -1.8311 | 235.7255 | 419.8028 | 341.2277 | 9.2371 | 830.6755 | -1.3453 | 415.3377 | 781.947 | 643.5011
9.8226 | 245.2356 | -3.9791 | 122.6178 | 214.8162 | 173.9436 | 9.7715 | 471.1241 | -1.8316 | 235.562 | 419.6477 | 341.1271 | 9.2365 | 829.4398 | -1.3467 | 414.7199 | 781.2691 | 643.0292
9.8247 | 245.2009 | -3.9791 | 122.6005 | 214.7902 | 173.9233 | 9.7739 | 471.6355 | -1.8323 | 235.8178 | 419.8997 | 341.2938 | 9.2412 | 829.7822 | -1.3445 | 414.8911 | 781.4121 | 643.115
9.8301 | 244.9236 | -3.9798 | 122.4618 | 214.656 | 173.8354 | 9.7768 | 472.0093 | -1.8322 | 236.0047 | 420.1893 | 341.5211 | 9.2443 | 831.209 | -1.3438 | 415.6045 | 782.2164 | 643.6816
9.8314 | 244.8708 | -3.9804 | 122.4354 | 214.5275 | 173.7157 | 9.7808 | 472.2643 | -1.8335 | 236.1322 | 420.2664 | 341.5557 | 9.2496 | 831.4947 | -1.3458 | 415.7473 | 782.5468 | 643.9644
9.836 | 244.8691 | -3.9792 | 122.4346 | 214.459 | 173.6475 | 9.7852 | 471.9895 | -1.8332 | 235.9948 | 420.0889 | 341.4239 | 9.2517 | 831.2966 | -1.3481 | 415.6483 | 782.4906 | 643.9411
9.8405 | 244.4285 | -3.9783 | 122.2142 | 214.246 | 173.5079 | 9.7897 | 471.1455 | -1.8313 | 235.5728 | 419.582 | 341.0578 | 9.2561 | 831.1096 | -1.349 | 415.5548 | 782.3862 | 643.8679
9.842 | 244.1059 | -3.9791 | 122.0529 | 214.1128 | 173.4285 | 9.791 | 470.5795 | -1.8296 | 235.2897 | 419.1884 | 340.7585 | 9.2589 | 830.9131 | -1.3496 | 415.4565 | 782.198 | 643.7125
9.847 | 243.9024 | -3.9808 | 121.9512 | 214.01 | 173.3596 | 9.7961 | 469.6317 | -1.8273 | 234.8158 | 418.6477 | 340.3757 | 9.2615 | 830.0725 | -1.348 | 415.0362 | 781.7374 | 643.392
9.8488 | 243.8643 | -3.9813 | 121.9321 | 213.7518 | 173.1078 | 9.7986 | 469.4012 | -1.825 | 234.7006 | 418.4025 | 340.1689 | 9.2653 | 829.1728 | -1.3465 | 414.5864 | 781.2152 | 643.0198
9.8527 | 243.8484 | -3.979 | 121.9242 | 213.7746 | 173.1332 | 9.8024 | 469.1725 | -1.8208 | 234.5862 | 418.3457 | 340.1503 | 9.2679 | 828.7967 | -1.3445 | 414.3983 | 780.9868 | 642.854
9.8566 | 243.8946 | -3.9795 | 121.9473 | 213.9688 | 173.3197 | 9.8054 | 468.6938 | -1.8195 | 234.3469 | 418.2362 | 340.1206 | 9.2717 | 830.1096 | -1.3426 | 415.0548 | 781.6398 | 643.2882
9.8603 | 243.9358 | -3.9815 | 121.9679 | 214.0615 | 173.4056 | 9.8096 | 468.037 | -1.8184 | 234.0185 | 417.9307 | 339.9246 | 9.2761 | 830.5899 | -1.3411 | 415.295 | 781.9235 | 643.4918
9.8639 | 243.9864 | -3.9824 | 121.9932 | 214.0171 | 173.3527 | 9.8135 | 467.4107 | -1.8166 | 233.7054 | 417.616 | 339.7143 | 9.2769 | 829.331 | -1.3421 | 414.6655 | 781.3326 | 643.1108
9.8666 | 243.9117 | -3.9819 | 121.9559 | 213.9727 | 173.3208 | 9.817 | 466.3149 | -1.8144 | 233.1574 | 417.0549 | 339.3357 | 9.2804 | 828.987 | -1.3415 | 414.4935 | 781.1408 | 642.9763
9.8708 | 244.2288 | -3.9827 | 122.1144 | 214.1265 | 173.4217 | 9.8191 | 465.7765 | -1.8117 | 232.8882 | 416.7581 | 339.1286 | 9.2843 | 829.9655 | -1.3411 | 414.9827 | 781.6698 | 643.3422
9.8732 | 244.242 | -3.9831 | 122.121 | 214.1091 | 173.4021 | 9.8235 | 466.1664 | -1.8088 | 233.0832 | 416.9573 | 339.2629 | 9.2876 | 831.0727 | -1.3423 | 415.5363 | 782.3143 | 643.8022
9.8767 | 244.4825 | -3.9837 | 122.2412 | 214.2492 | 173.5021 | 9.8261 | 466.7503 | -1.8092 | 233.3751 | 417.2993 | 339.5076 | 9.2909 | 831.6041 | -1.3439 | 415.8021 | 782.6559 | 644.0552
9.8797 | 245.0067 | -3.9834 | 122.5033 | 214.5417 | 173.7073 | 9.8298 | 467.9253 | -1.8108 | 233.9626 | 418.0351 | 340.0475 | 9.2947 | 832.1732 | -1.3445 | 416.0866 | 782.9532 | 644.2577
9.8829 | 244.9898 | -3.9863 | 122.4949 | 214.7525 | 173.9208 | 9.8332 | 468.6862 | -1.8152 | 234.3431 | 418.6807 | 340.5664 | 9.2979 | 833.162 | -1.3441 | 416.581 | 783.4329 | 644.5726
9.8886 | 244.8138 | -3.9853 | 122.4069 | 214.5369 | 173.7346 | 9.8367 | 469.3732 | -1.8185 | 234.6866 | 419.0304 | 340.8016 | 9.3006 | 832.9996 | -1.3433 | 416.4998 | 783.3303 | 644.497
9.8908 | 244.4317 | -3.9823 | 122.2159 | 214.188 | 173.4494 | 9.8402 | 469.8889 | -1.822 | 234.9445 | 419.312 | 340.9972 | 9.3037 | 833.2286 | -1.3427 | 416.6143 | 783.424 | 644.5526
9.8944 | 244.2541 | -3.9789 | 122.1271 | 214.1064 | 173.3974 | 9.8434 | 470.5303 | -1.8245 | 235.2651 | 419.639 | 341.2173 | 9.3079 | 833.3458 | -1.3419 | 416.6729 | 783.4875 | 644.5965
9.8983 | 244.0785 | -3.9753 | 122.0392 | 214.0438 | 173.3641 | 9.8469 | 471.2167 | -1.8269 | 235.6083 | 419.9768 | 341.4407 | 9.3112 | 833.5043 | -1.343 | 416.7522 | 783.5876 | 644.6702
9.9017 | 243.9014 | -3.9746 | 121.9507 | 214.0394 | 173.3891 | 9.8518 | 471.6846 | -1.8295 | 235.8423 | 420.2127 | 341.5986 | 9.3138 | 833.5275 | -1.3439 | 416.7638 | 783.6045 | 644.6832
9.9052 | 243.8707 | -3.9738 | 121.9354 | 214.0822 | 173.437 | 9.8535 | 471.9529 | -1.8315 | 235.9765 | 420.2458 | 341.587 | 9.3177 | 832.5768 | -1.3447 | 416.2884 | 783.1259 | 644.3631
9.9086 | 243.8167 | -3.9722 | 121.9084 | 214.0779 | 173.4418 | 9.8566 | 472.2885 | -1.8317 | 236.1443 | 420.305 | 341.5902 | 9.3203 | 831.4832 | -1.3454 | 415.7416 | 782.5617 | 643.9811
9.9124 | 243.599 | -3.9711 | 121.7995 | 214.0122 | 173.4124 | 9.8614 | 472.7609 | -1.8333 | 236.3805 | 420.6217 | 341.8282 | 9.3238 | 830.7681 | -1.3445 | 415.384 | 782.1966 | 643.7353
9.9157 | 243.7254 | -3.9699 | 121.8627 | 214.1101 | 173.4892 | 9.8649 | 472.8014 | -1.8335 | 236.4007 | 420.4304 | 341.6302 | 9.3276 | 831.0846 | -1.345 | 415.5423 | 782.3507 | 643.8366
9.9185 | 243.5174 | -3.9704 | 121.7587 | 214.0617 | 173.4755 | 9.8677 | 472.0287 | -1.8317 | 236.0143 | 420.0341 | 341.3627 | 9.3295 | 830.9436 | -1.3448 | 415.4718 | 782.2903 | 643.7997
9.9227 | 243.1561 | -3.9722 | 121.5781 | 214.032 | 173.506 | 9.8713 | 471.7215 | -1.8305 | 235.8607 | 419.8503 | 341.2301 | 9.3343 | 831.2393 | -1.3454 | 415.6196 | 782.4332 | 643.8933
9.9258 | 243.5282 | -3.9742 | 121.7641 | 214.2318 | 173.6437 | 9.8752 | 471.1733 | -1.8286 | 235.5867 | 419.5021 | 340.9732 | 9.3372 | 831.6521 | -1.3462 | 415.826 | 782.6411 | 644.0324
9.9291 | 244.0021 | -3.9763 | 122.0011 | 214.5095 | 173.8425 | 9.8783 | 470.7088 | -1.8267 | 235.3544 | 419.2677 | 340.8162 | 9.3396 | 830.8582 | -1.3467 | 415.4291 | 782.2409 | 643.7646
9.9317 | 244.6026 | -3.9788 | 122.3013 | 214.9432 | 174.1761 | 9.8824 | 470.4606 | -1.8254 | 235.2303 | 419.1639 | 340.7538 | 9.3434 | 830.088 | -1.3464 | 415.044 | 781.8372 | 643.4892
9.936 | 244.8678 | -3.984 | 122.4339 | 215.3234 | 174.5121 | 9.8856 | 470.0607 | -1.8255 | 235.0304 | 419.001 | 340.6575 | 9.3483 | 829.6832 | -1.3465 | 414.8416 | 781.6144 | 643.3338
9.9397 | 244.9903 | -3.9886 | 122.4951 | 215.4051 | 174.5734 | 9.8892 | 469.8194 | -1.8256 | 234.9097 | 418.8905 | 340.5873 | 9.349 | 829.2673 | -1.3478 | 414.6336 | 781.3033 | 643.0921
9.9423 | 245.0278 | -3.9874 | 122.5139 | 215.0825 | 174.2446 | 9.8913 | 469.5894 | -1.8251 | 234.7947 | 418.7839 | 340.519 | 9.3541 | 828.7066 | -1.3471 | 414.3533 | 781.0224 | 642.9047
9.9472 | 244.9673 | -3.9863 | 122.4837 | 215.07 | 174.2421 | 9.8956 | 469.3901 | -1.8241 | 234.695 | 418.6855 | 340.4538 | 9.3548 | 828.0734 | -1.3473 | 414.0367 | 780.68 | 642.6678
9.9501 | 244.9368 | -3.9851 | 122.4684 | 215.0493 | 174.2265 | 9.898 | 469.2242 | -1.8241 | 234.6121 | 418.6201 | 340.416 | 9.3579 | 829.3247 | -1.3449 | 414.6623 | 781.255 | 643.0343
9.9538 | 244.836 | -3.9847 | 122.418 | 214.9739 | 174.1679 | 9.9018 | 469.649 | -1.8265 | 234.8245 | 419.0964 | 340.8215 | 9.3608 | 830.6021 | -1.3459 | 415.301 | 782.2603 | 643.8266
9.9564 | 244.6539 | -3.9855 | 122.327 | 214.8392 | 174.0635 | 9.9054 | 470.4681 | -1.8308 | 235.234 | 419.5703 | 341.1589 | 9.365 | 831.6502 | -1.3513 | 415.8251 | 783.045 | 644.4366
9.9607 | 244.5585 | -3.9856 | 122.2793 | 214.7755 | 174.0158 | 9.9094 | 470.8385 | -1.8351 | 235.4192 | 419.7832 | 341.3101 | 9.3691 | 830.4278 | -1.3565 | 415.2139 | 782.4017 | 643.9971
9.9643 | 244.6022 | -3.9867 | 122.3011 | 214.7814 | 174.0144 | 9.9131 | 470.7722 | -1.833 | 235.3861 | 419.2723 | 340.8103 | 9.3733 | 830.0788 | -1.3539 | 415.0394 | 781.7423 | 643.3958
9.9673 | 244.5309 | -3.9868 | 122.2654 | 214.7179 | 173.9628 | 9.917 | 470.672 | -1.8293 | 235.336 | 419.2048 | 340.7595 | 9.3752 | 829.4529 | -1.3517 | 414.7265 | 781.4188 | 643.1766
9.9718 | 244.2351 | -3.9879 | 122.1176 | 214.6135 | 173.9076 | 9.9212 | 470.2443 | -1.8267 | 235.1221 | 418.9919 | 340.6178 | 9.3813 | 827.6945 | -1.3505 | 413.8472 | 780.3379 | 642.3888
9.9735 | 244.0456 | -3.99 | 122.0228 | 214.3939 | 173.7196 | 9.9221 | 469.5897 | -1.8247 | 234.7948 | 418.6394 | 340.3745 | 9.3797 | 825.3802 | -1.3524 | 412.6901 | 779.1294 | 641.566
9.9783 | 243.8181 | -3.9889 | 121.909 | 214.235 | 173.5987 | 9.9264 | 469.1633 | -1.8211 | 234.5817 | 418.3946 | 340.2007 | 9.3865 | 825.4728 | -1.3504 | 412.7364 | 779.0502 | 641.4714
9.9812 | 244.0398 | -3.9882 | 122.0199 | 214.3398 | 173.6665 | 9.9298 | 469.2904 | -1.8178 | 234.6452 | 418.464 | 340.2489 | 9.3886 | 825.5904 | -1.3486 | 412.7952 | 779.1646 | 641.5662
9.9828 | 244.2233 | -3.9886 | 122.1117 | 214.5281 | 173.8242 | 9.9327 | 469.5558 | -1.8143 | 234.7779 | 418.6182 | 340.3589 | 9.3928 | 825.4522 | -1.3466 | 412.7261 | 779.1415 | 641.5661
9.9886 | 244.2496 | -3.9916 | 122.1248 | 214.6956 | 173.9873 | 9.9369 | 469.4482 | -1.8138 | 234.7241 | 418.756 | 340.5146 | 9.3963 | 823.3802 | -1.3459 | 411.6901 | 778.1553 | 640.9253
9.9914 | 244.3736 | -3.9901 | 122.1868 | 214.5599 | 173.831 | 9.94 | 469.1313 | -1.8153 | 234.5657 | 418.6845 | 340.496 | 9.398 | 820.8452 | -1.3456 | 410.4226 | 776.941 | 640.1335
9.9945 | 244.5337 | -3.9879 | 122.2668 | 214.619 | 173.8634 | 9.9442 | 468.7449 | -1.8164 | 234.3724 | 418.5489 | 340.4247 | 9.402 | 819.6397 | -1.3457 | 409.8198 | 776.3474 | 639.7408
9.9988 | 244.4869 | -3.9877 | 122.2434 | 214.6312 | 173.8833 | 9.9469 | 468.6651 | -1.8183 | 234.3326 | 418.5275 | 340.4167 | 9.4042 | 820.6977 | -1.3464 | 410.3489 | 776.905 | 640.1221
10.002 | 244.5117 | -3.9867 | 122.2559 | 214.6534 | 173.9014 | 9.9509 | 468.8569 | -1.8194 | 234.4285 | 418.6169 | 340.474 | 9.4086 | 821.5481 | -1.3481 | 410.774 | 777.4938 | 640.5691
10.0054 | 244.4211 | -3.9857 | 122.2106 | 214.6205 | 173.8836 | 9.9528 | 469.3707 | -1.8182 | 234.6854 | 418.8616 | 340.6331 | 9.4114 | 822.679 | -1.3513 | 411.3395 | 778.1494 | 641.0362
10.0093 | 244.4621 | -3.9866 | 122.2311 | 214.6703 | 173.9266 | 9.9562 | 470.5673 | -1.8204 | 235.2836 | 419.8224 | 341.3945 | 9.4147 | 824.7105 | -1.3541 | 412.3553 | 779.177 | 641.7253
10.0115 | 244.616 | -3.9868 | 122.308 | 214.7535 | 173.9842 | 9.9608 | 471.1859 | -1.8277 | 235.5929 | 420.3385 | 341.8075 | 9.4184 | 827.1283 | -1.3574 | 413.5642 | 780.3941 | 642.5393
10.0175 | 244.1401 | -3.989 | 122.07 | 214.6421 | 173.9521 | 9.9652 | 471.5053 | -1.8311 | 235.7527 | 420.2258 | 341.6416 | 9.4218 | 827.6619 | -1.3574 | 413.8309 | 780.2573 | 642.3136
10.0189 | 244.1815 | -3.9906 | 122.0907 | 214.6367 | 173.9398 | 9.9676 | 471.1873 | -1.8318 | 235.5937 | 419.7748 | 341.2435 | 9.4242 | 827.7255 | -1.3553 | 413.8627 | 780.2647 | 642.3105
10.0233 | 243.7536 | -3.9892 | 121.8768 | 214.3427 | 173.7171 | 9.9715 | 470.5752 | -1.8295 | 235.2876 | 419.3563 | 340.9271 | 9.4278 | 827.9933 | -1.3535 | 413.9966 | 780.4046 | 642.4058
10.0263 | 243.4102 | -3.9908 | 121.7051 | 214.1872 | 173.6189 | 9.9746 | 469.9469 | -1.8268 | 234.9734 | 419.042 | 340.7175 | 9.431 | 828.4165 | -1.3525 | 414.2083 | 780.6473 | 642.5779
10.0294 | 243.2058 | -3.9908 | 121.6029 | 214.0771 | 173.5428 | 9.979 | 469.5743 | -1.8252 | 234.7872 | 418.8617 | 340.5993 | 9.4341 | 829.4355 | -1.3527 | 414.7177 | 781.2157 | 642.9765
10.0335 | 243.3113 | -3.9899 | 121.6556 | 214.116 | 173.5641 | 9.9812 | 468.9587 | -1.8241 | 234.4793 | 418.5567 | 340.397 | 9.4374 | 830.0853 | -1.3532 | 415.0427 | 781.6062 | 643.2587
10.0348 | 243.5763 | -3.9882 | 121.7882 | 214.1578 | 173.5618 | 9.9848 | 468.9532 | -1.8226 | 234.4766 | 418.5485 | 340.3896 | 9.4407 | 830.0318 | -1.3552 | 415.0159 | 781.7116 | 643.373
10.04 | 243.7285 | -3.9901 | 121.8642 | 214.5415 | 173.9201 | 9.9898 | 468.6818 | -1.8228 | 234.3409 | 418.4413 | 340.3277 | 9.4434 | 829.7804 | -1.3582 | 414.8902 | 781.6255 | 643.3288
10.0429 | 243.8378 | -3.9929 | 121.9189 | 214.6148 | 173.9751 | 9.9905 | 467.7958 | -1.8227 | 233.8979 | 417.9613 | 339.9953 | 9.4484 | 829.9254 | -1.3599 | 414.9627 | 781.6573 | 643.3364
10.0467 | 243.789 | -3.9931 | 121.8945 | 214.507 | 173.8755 | 9.9958 | 466.2133 | -1.8205 | 233.1067 | 417.0961 | 339.3939 | 9.4507 | 829.2614 | -1.36 | 414.6307 | 781.2547 | 643.0445
10.0507 | 243.5289 | -3.9932 | 121.7644 | 214.3789 | 173.7908 | 10 | 465.7728 | -1.8188 | 232.8864 | 416.7308 | 339.102 | 9.4543 | 828.5796 | -1.3602 | 414.2898 | 780.8789 | 642.7824
10.054 | 243.401 | -3.993 | 121.7005 | 214.2702 | 173.7033 | 10.0019 | 465.3572 | -1.8153 | 232.6786 | 416.4845 | 338.9249 | 9.457 | 828.1302 | -1.3613 | 414.0651 | 780.5228 | 642.501
10.0573 | 243.4788 | -3.9925 | 121.7394 | 214.2906 | 173.7108 | 10.0055 | 465.4552 | -1.8094 | 232.7276 | 416.4863 | 338.9104 | 9.4613 | 828.4413 | -1.36 | 414.2207 | 780.6112 | 642.5376
10.0608 | 243.2863 | -3.9941 | 121.6432 | 214.1882 | 173.6405 | 10.0096 | 465.6785 | -1.8056 | 232.8392 | 416.6081 | 338.995 | 9.4637 | 828.1834 | -1.3591 | 414.0917 | 780.4851 | 642.4546
10.0649 | 243.2201 | -3.9933 | 121.6101 | 214.0876 | 173.5509 | 10.013 | 465.6537 | -1.8034 | 232.8269 | 416.7207 | 339.1118 | 9.4672 | 827.9699 | -1.3602 | 413.9849 | 780.3762 | 642.3812
10.0688 | 243.1359 | -3.9927 | 121.568 | 214.0043 | 173.4817 | 10.0167 | 465.3073 | -1.8021 | 232.6536 | 416.6479 | 339.0967 | 9.4716 | 827.4527 | -1.3606 | 413.7263 | 780.1163 | 642.2076
10.0713 | 243.2594 | -3.9912 | 121.6297 | 214.0443 | 173.501 | 10.0201 | 465.3867 | -1.8005 | 232.6934 | 416.7161 | 339.1516 | 9.4732 | 825.8789 | -1.3615 | 412.9394 | 779.3494 | 641.7029
10.0748 | 243.0605 | -3.9903 | 121.5303 | 213.9372 | 173.4271 | 10.0219 | 465.6644 | -1.7988 | 232.8322 | 416.9192 | 339.3084 | 9.4786 | 823.8894 | -1.3612 | 411.9447 | 778.1998 | 640.8849
10.0787 | 242.7793 | -3.9898 | 121.3896 | 213.8029 | 173.3397 | 10.0265 | 466.6893 | -1.8011 | 233.3446 | 417.8881 | 340.1066 | 9.4786 | 821.5045 | -1.3624 | 410.7523 | 776.8973 | 639.9799
10.0814 | 242.6881 | -3.991 | 121.344 | 213.7883 | 173.3403 | 10.0293 | 467.7862 | -1.8076 | 233.8931 | 418.5619 | 340.5975 | 9.4837 | 820.5504 | -1.3598 | 410.2752 | 776.3297 | 639.5713
10.085 | 242.5843 | -3.9937 | 121.2922 | 213.8152 | 173.3845 | 10.0333 | 468.3511 | -1.8149 | 234.1755 | 418.9294 | 340.8709 | 9.4871 | 820.5601 | -1.3582 | 410.28 | 776.3703 | 639.6103
10.0884 | 242.4518 | -3.9943 | 121.2259 | 213.6723 | 173.2637 | 10.0366 | 468.8907 | -1.818 | 234.4453 | 419.0856 | 340.9372 | 9.4902 | 820.7595 | -1.3583 | 410.3797 | 776.5394 | 639.7462
10.0924 | 242.3629 | -3.9938 | 121.1815 | 213.5982 | 173.2044 | 10.0405 | 469.5617 | -1.8202 | 234.7809 | 419.384 | 341.1237 | 9.4927 | 820.8493 | -1.3585 | 410.4247 | 776.6584 | 639.8502
10.0956 | 242.2054 | -3.9933 | 121.1027 | 213.4814 | 173.1138 | 10.0436 | 470.045 | -1.8222 | 235.0225 | 419.5654 | 341.2246 | 9.4967 | 821.2541 | -1.3591 | 410.627 | 776.9192 | 640.0435
10.0989 | 242.3587 | -3.9936 | 121.1794 | 213.552 | 173.1589 | 10.0466 | 470.2277 | -1.8232 | 235.1139 | 419.6122 | 341.2409 | 9.4998 | 822.1014 | -1.3608 | 411.0507 | 777.4313 | 640.4144
10.1029 | 242.2869 | -3.993 | 121.1434 | 213.518 | 173.1368 | 10.0508 | 470.5719 | -1.8248 | 235.2859 | 419.7466 | 341.318 | 9.5026 | 822.0517 | -1.3623 | 411.0258 | 777.5042 | 640.4956
10.1083 | 242.0192 | -3.9935 | 121.0096 | 213.3972 | 173.0607 | 10.0543 | 470.8485 | -1.8263 | 235.4243 | 419.8322 | 341.3574 | 9.5059 | 822.3956 | -1.3632 | 411.1978 | 777.6919 | 640.6259
10.1071 | 242.2541 | -3.9946 | 121.127 | 213.4525 | 173.0768 | 10.0576 | 470.8113 | -1.8271 | 235.4056 | 419.6788 | 341.2102 | 9.5093 | 823.4874 | -1.3636 | 411.7437 | 778.236 | 640.9881
10.1128 | 242.2982 | -3.9923 | 121.1491 | 213.4689 | 173.0858 | 10.0611 | 470.3056 | -1.826 | 235.1528 | 419.2776 | 340.8933 | 9.513 | 825.001 | -1.3628 | 412.5005 | 778.9923 | 641.4921
10.1163 | 242.2707 | -3.9935 | 121.1353 | 213.4922 | 173.1137 | 10.0645 | 469.1458 | -1.8228 | 234.5729 | 418.6221 | 340.4312 | 9.5155 | 826.8893 | -1.3637 | 413.4446 | 779.9468 | 642.1319
10.1201 | 242.2682 | -3.9944 | 121.1341 | 213.5119 | 173.1339 | 10.0676 | 468.196 | -1.8201 | 234.098 | 418.1175 | 340.0849 | 9.5194 | 827.349 | -1.3643 | 413.6745 | 780.1916 | 642.3001
10.1228 | 242.2562 | -3.9958 | 121.1281 | 213.5344 | 173.1583 | 10.071 | 468.1161 | -1.8174 | 234.0581 | 418.0243 | 340.005 | 9.5231 | 827.4756 | -1.3648 | 413.7378 | 780.2262 | 642.3136
10.1267 | 242.2903 | -3.9962 | 121.1451 | 213.5781 | 173.1964 | 10.0745 | 468.3827 | -1.8147 | 234.1914 | 418.1588 | 340.095 | 9.5258 | 827.2811 | -1.3645 | 413.6406 | 780.1164 | 642.2362
10.1294 | 242.6075 | -3.9957 | 121.3037 | 213.7388 | 173.3043 | 10.0781 | 468.5797 | -1.8146 | 234.2898 | 418.4014 | 340.3048 | 9.5284 | 827.3298 | -1.3643 | 413.6649 | 780.1226 | 642.2343
10.1336 | 242.7969 | -3.9974 | 121.3984 | 213.9643 | 173.4982 | 10.0816 | 468.4868 | -1.8161 | 234.2434 | 418.4175 | 340.3364 | 9.5311 | 827.7418 | -1.3638 | 413.8709 | 780.3259 | 642.3689
10.1366 | 242.8328 | -3.9967 | 121.4164 | 213.9083 | 173.4362 | 10.0846 | 468.0562 | -1.8174 | 234.0281 | 418.2048 | 340.1954 | 9.5353 | 827.936 | -1.3657 | 413.968 | 780.5604 | 642.571
10.1409 | 242.692 | -3.9961 | 121.346 | 213.8324 | 173.3838 | 10.0886 | 467.7422 | -1.8158 | 233.8711 | 418.0225 | 340.0654 | 9.5388 | 828.4749 | -1.3663 | 414.2375 | 780.663 | 642.5839
10.144 | 242.6139 | -3.9954 | 121.3069 | 213.7825 | 173.3469 | 10.0926 | 467.621 | -1.8139 | 233.8105 | 417.9329 | 339.9961 | 9.5429 | 828.2999 | -1.3648 | 414.1499 | 780.5846 | 642.5346
10.1473 | 243.1286 | -3.9951 | 121.5643 | 214.0209 | 173.4995 | 10.0953 | 467.8535 | -1.8117 | 233.9267 | 417.948 | 339.9724 | 9.5447 | 827.1765 | -1.3647 | 413.5882 | 780.0582 | 642.1955
10.1502 | 243.2917 | -3.9949 | 121.6459 | 214.0909 | 173.5423 | 10.0986 | 468.183 | -1.8079 | 234.0915 | 418.0671 | 340.0366 | 9.5489 | 826.6248 | -1.3637 | 413.3124 | 779.7964 | 642.0256
10.1552 | 243.3039 | -3.9976 | 121.652 | 214.3419 | 173.7912 | 10.1024 | 468.7654 | -1.8049 | 234.3827 | 418.3556 | 340.228 | 9.5528 | 826.406 | -1.3624 | 413.203 | 779.7061 | 641.9717
10.1568 | 243.4458 | -3.9993 | 121.7229 | 214.0752 | 173.5009 | 10.1064 | 469.1266 | -1.8043 | 234.5633 | 418.6582 | 340.4705 | 9.5543 | 825.4121 | -1.3634 | 412.7061 | 779.2776 | 641.7089
10.1631 | 243.0785 | -3.9985 | 121.5392 | 213.9559 | 173.4428 | 10.1073 | 469.6214 | -1.803 | 234.8107 | 418.9183 | 340.648 | 9.5558 | 826.5226 | -1.3627 | 413.2613 | 779.8435 | 642.0897
10.1641 | 242.8521 | -4.0001 | 121.426 | 213.8774 | 173.4021 | 10.1123 | 469.8094 | -1.8045 | 234.9047 | 419.5514 | 341.2498 | 9.5623 | 826.4581 | -1.3654 | 413.229 | 780.0906 | 642.3476
10.1688 | 242.6389 | -3.9991 | 121.3195 | 213.7273 | 173.2875 | 10.1146 | 469.757 | -1.8103 | 234.8785 | 419.5887 | 341.2959 | 9.565 | 825.8666 | -1.3683 | 412.9333 | 779.6713 | 642.0269
10.1729 | 242.1858 | -3.9982 | 121.0929 | 213.4809 | 173.1166 | 10.1191 | 470.0875 | -1.8177 | 235.0438 | 419.9018 | 341.5538 | 9.5671 | 824.7601 | -1.3666 | 412.3801 | 778.9363 | 641.4762
10.1746 | 241.9806 | -3.9991 | 120.9903 | 213.3635 | 173.0334 | 10.1229 | 470.1986 | -1.8244 | 235.0993 | 419.9711 | 341.6047 | 9.5726 | 823.686 | -1.3654 | 411.843 | 778.3625 | 641.0815
10.179 | 241.9064 | -4.0003 | 120.9532 | 213.3209 | 173.0031 | 10.1252 | 470.4263 | -1.827 | 235.2131 | 419.8475 | 341.4431 | 9.5733 | 822.421 | -1.3662 | 411.2105 | 777.708 | 640.6378
10.182 | 241.969 | -4 | 120.9845 | 213.3364 | 173.0082 | 10.1292 | 470.8565 | -1.829 | 235.4283 | 420.0653 | 341.5892 | 9.5785 | 822.4895 | -1.365 | 411.2448 | 777.7363 | 640.6547
10.1853 | 242.1778 | -4.0005 | 121.0889 | 213.4418 | 173.0788 | 10.1332 | 470.3271 | -1.8319 | 235.1635 | 419.7157 | 341.3279 | 9.5812 | 822.5105 | -1.366 | 411.2553 | 777.816 | 640.7309
10.1891 | 241.9941 | -4.002 | 120.9971 | 213.3535 | 173.0211 | 10.1365 | 470.2177 | -1.8303 | 235.1088 | 419.4051 | 341.0355 | 9.5849 | 822.3868 | -1.3674 | 411.1934 | 777.7634 | 640.6989
10.1927 | 241.6649 | -4.0001 | 120.8325 | 213.105 | 172.8275 | 10.14 | 469.5423 | -1.8288 | 234.7711 | 419.069 | 340.812 | 9.5873 | 822.133 | -1.3683 | 411.0665 | 777.6353 | 640.6132
10.1962 | 241.5221 | -3.9985 | 120.7611 | 213.0327 | 172.779 | 10.1432 | 468.9838 | -1.8269 | 234.4919 | 418.7667 | 340.6027 | 9.5912 | 822.8682 | -1.3676 | 411.4341 | 777.9977 | 640.853
10.1993 | 241.094 | -3.9972 | 120.547 | 212.8239 | 172.6416 | 10.1473 | 468.1808 | -1.8244 | 234.0904 | 418.3435 | 340.3133 | 9.5935 | 822.0069 | -1.369 | 411.0034 | 777.5726 | 640.5715
10.2039 | 241.1431 | -3.9964 | 120.5715 | 212.8764 | 172.6859 | 10.1516 | 467.1046 | -1.8226 | 233.5523 | 417.7776 | 339.9268 | 9.5983 | 822.2698 | -1.369 | 411.1349 | 777.6927 | 640.6477
10.2055 | 241.1426 | -3.9966 | 120.5713 | 212.8734 | 172.6829 | 10.1546 | 465.9966 | -1.8212 | 232.9983 | 417.1839 | 339.5178 | 9.6013 | 822.2395 | -1.3698 | 411.1198 | 777.6609 | 640.621
10.2099 | 241.0656 | -3.9962 | 120.5328 | 212.8436 | 172.666 | 10.1572 | 464.5898 | -1.8202 | 232.2949 | 416.3906 | 338.959 | 9.6037 | 821.4278 | -1.3687 | 410.7139 | 777.2054 | 640.3007
10.2134 | 241.295 | -3.9957 | 120.6475 | 212.9692 | 172.7534 | 10.1625 | 463.4954 | -1.8188 | 231.7477 | 415.759 | 338.5098 | 9.6081 | 821.3134 | -1.3674 | 410.6567 | 777.11 | 640.2244
10.2176 | 241.379 | -3.9963 | 120.6895 | 213.0532 | 172.8234 | 10.1676 | 462.398 | -1.8168 | 231.199 | 415.1083 | 338.042 | 9.6104 | 821.5281 | -1.3671 | 410.764 | 777.2105 | 640.2892
10.2197 | 241.7075 | -3.9986 | 120.8537 | 213.3011 | 173.0165 | 10.1698 | 461.3741 | -1.8138 | 230.6871 | 414.4713 | 337.5756 | 9.6135 | 820.9466 | -1.3661 | 410.4733 | 776.9108 | 640.0864
10.2227 | 241.9501 | -4.0015 | 120.9751 | 213.5924 | 173.2674 | 10.1704 | 460.8391 | -1.8116 | 230.4196 | 414.1833 | 337.3768 | 9.617 | 821.4786 | -1.3648 | 410.7393 | 777.185 | 640.2719
10.2273 | 241.884 | -4.0048 | 120.942 | 213.3936 | 173.0796 | 10.1755 | 460.5603 | -1.8056 | 230.2802 | 413.9439 | 337.1839 | 9.6212 | 821.2121 | -1.3654 | 410.6061 | 777.1013 | 640.2326
10.2299 | 241.9976 | -4.0036 | 120.9988 | 213.4155 | 173.0826 | 10.1786 | 460.6722 | -1.8026 | 230.3361 | 414.0897 | 337.311 | 9.6246 | 820.88 | -1.3666 | 410.44 | 776.9764 | 640.163
10.233 | 242.1446 | -4.0033 | 121.0723 | 213.5476 | 173.1901 | 10.1826 | 460.9422 | -1.801 | 230.4711 | 414.4298 | 337.6061 | 9.6267 | 819.7572 | -1.3681 | 409.8786 | 776.3965 | 639.7703
10.2379 | 242.1455 | -4.0065 | 121.0727 | 213.7184 | 173.3608 | 10.1861 | 460.9665 | -1.8002 | 230.4832 | 414.5409 | 337.7132 | 9.6308 | 818.8887 | -1.368 | 409.4443 | 775.9425 | 639.461
10.2403 | 242.3252 | -4.0052 | 121.1626 | 213.5791 | 173.1916 | 10.1895 | 461.13 | -1.8007 | 230.565 | 414.6585 | 337.8035 | 9.6332 | 818.3941 | -1.3686 | 409.197 | 775.6929 | 639.2939
10.2443 | 242.5415 | -4.0045 | 121.2708 | 213.6931 | 173.2695 | 10.1931 | 461.5746 | -1.7992 | 230.7873 | 414.8855 | 337.9564 | 9.6365 | 818.6711 | -1.368 | 409.3355 | 775.8327 | 639.3875
10.2488 | 242.491 | -4.005 | 121.2455 | 213.7175 | 173.3023 | 10.1956 | 462.1667 | -1.7978 | 231.0833 | 415.1859 | 338.1581 | 9.6399 | 819.507 | -1.3671 | 409.7535 | 776.2713 | 639.6868
10.2509 | 242.5317 | -4.007 | 121.2658 | 213.7797 | 173.3577 | 10.199 | 463.1482 | -1.7981 | 231.5741 | 415.7324 | 338.541 | 9.644 | 819.9265 | -1.3677 | 409.9633 | 776.5021 | 639.8477
10.255 | 242.5124 | -4.0072 | 121.2562 | 213.7632 | 173.3445 | 10.2031 | 464.0173 | -1.7992 | 232.0086 | 416.2171 | 338.8809 | 9.6456 | 820.1429 | -1.3686 | 410.0714 | 776.6232 | 639.9327
10.2577 | 242.3075 | -4.0081 | 121.1538 | 213.6485 | 173.2639 | 10.2075 | 464.288 | -1.8006 | 232.144 | 416.3775 | 338.9962 | 9.6496 | 820.6844 | -1.3674 | 410.3422 | 776.912 | 640.1313
10.2624 | 241.8119 | -4.0083 | 120.906 | 213.3089 | 173.0069 | 10.2077 | 464.5572 | -1.8022 | 232.2786 | 416.4715 | 339.0453 | 9.6527 | 820.8785 | -1.3687 | 410.4392 | 777.0521 | 640.239
10.2661 | 241.2388 | -4.0063 | 120.6194 | 212.8801 | 172.6736 | 10.2123 | 465.3642 | -1.801 | 232.6821 | 416.7858 | 339.225 | 9.6564 | 821.5473 | -1.369 | 410.7737 | 777.4256 | 640.501
10.2702 | 240.8514 | -4.0047 | 120.4257 | 212.6422 | 172.5003 | 10.2154 | 466.0488 | -1.8027 | 233.0244 | 417.4057 | 339.7309 | 9.6584 | 822.1959 | -1.37 | 411.0979 | 777.7898 | 640.7572
10.2711 | 240.7588 | -4.0037 | 120.3794 | 212.5335 | 172.4071 | 10.2187 | 466.6985 | -1.8085 | 233.3493 | 418.1167 | 340.3336 | 9.6609 | 824.0021 | -1.3712 | 412.0011 | 778.7393 | 641.4057
10.2761 | 240.7177 | -4.0031 | 120.3588 | 212.6062 | 172.4866 | 10.2224 | 467.0937 | -1.8174 | 233.5469 | 418.5028 | 340.6538 | 9.6658 | 824.9155 | -1.3717 | 412.4577 | 779.2055 | 641.7196
10.2794 | 240.6957 | -4.0051 | 120.3479 | 212.7279 | 172.6119 | 10.2258 | 467.3696 | -1.8238 | 233.6848 | 418.6352 | 340.7403 | 9.6692 | 824.8036 | -1.3718 | 412.4018 | 779.1382 | 641.6709
10.2836 | 240.4809 | -4.0083 | 120.2405 | 212.6763 | 172.5962 | 10.2293 | 467.6736 | -1.8278 | 233.8368 | 418.6447 | 340.6991 | 9.6717 | 824.6124 | -1.3704 | 412.3062 | 778.9828 | 641.5474
10.2882 | 239.9402 | -4.0097 | 119.9701 | 212.2979 | 172.3079 | 10.2327 | 468.208 | -1.8297 | 234.104 | 418.8226 | 340.7879 | 9.6765 | 823.8413 | -1.3688 | 411.9207 | 778.5684 | 641.2615
10.2887 | 239.9235 | -4.0089 | 119.9618 | 212.1509 | 172.1637 | 10.2376 | 467.6784 | -1.8321 | 233.8392 | 418.4677 | 340.5213 | 9.6786 | 822.8703 | -1.3685 | 411.4352 | 778.0365 | 640.8914
10.2939 | 239.8534 | -4.0068 | 119.9267 | 212.0231 | 172.0476 | 10.2423 | 466.8508 | -1.8311 | 233.4254 | 417.7158 | 339.9074 | 9.6819 | 822.243 | -1.3667 | 411.1215 | 777.6764 | 640.6359
10.2973 | 239.7057 | -4.0057 | 119.8529 | 211.9591 | 172.0081 | 10.243 | 465.8916 | -1.8299 | 232.9458 | 417.1208 | 339.4722 | 9.6853 | 821.5706 | -1.3651 | 410.7853 | 777.294 | 640.3656
10.3002 | 239.764 | -4.0054 | 119.882 | 212.037 | 172.0763 | 10.248 | 465.9168 | -1.8263 | 232.9584 | 416.9372 | 339.2844 | 9.6902 | 821.2551 | -1.3636 | 410.6275 | 777.12 | 640.2442
10.3035 | 239.8135 | -4.0074 | 119.9068 | 212.1316 | 172.1627 | 10.2515 | 464.5937 | -1.8243 | 232.2969 | 416.2856 | 338.8533 | 9.6913 | 820.0032 | -1.3634 | 410.0016 | 776.4869 | 639.8197
10.3075 | 240.0241 | -4.0092 | 120.0121 | 212.2514 | 172.2474 | 10.2547 | 463.4827 | -1.8224 | 231.7414 | 415.7551 | 338.508 | 9.6961 | 819.1642 | -1.3622 | 409.5821 | 776.066 | 639.5386
10.3116 | 240.1862 | -4.0101 | 120.0931 | 212.3456 | 172.3146 | 10.2582 | 462.4006 | -1.8214 | 231.2003 | 415.2576 | 338.1908 | 9.698 | 817.6003 | -1.362 | 408.8001 | 775.2832 | 639.0165
10.3142 | 240.0152 | -4.0105 | 120.0076 | 212.2692 | 172.2667 | 10.2625 | 461.7012 | -1.8211 | 230.8506 | 414.992 | 338.0417 | 9.7018 | 816.6936 | -1.3605 | 408.3468 | 774.8298 | 638.7142
10.3178 | 239.872 | -4.0101 | 119.936 | 212.2024 | 172.2237 | 10.2631 | 460.3297 | -1.8225 | 230.1648 | 414.4427 | 337.7211 | 9.7048 | 817.1997 | -1.3591 | 408.5998 | 775.0967 | 638.8968
10.3207 | 240.0785 | -4.0107 | 120.0392 | 212.3009 | 172.2878 | 10.2688 | 459.4867 | -1.8221 | 229.7433 | 413.9368 | 337.3556 | 9.7084 | 817.8147 | -1.3584 | 408.9074 | 775.4323 | 639.1299
10.3234 | 240.5227 | -4.0116 | 120.2613 | 212.5309 | 172.4438 | 10.2721 | 458.6787 | -1.8233 | 229.3394 | 413.5122 | 337.0657 | 9.711 | 818.6747 | -1.3595 | 409.3373 | 775.9253 | 639.4795
10.3277 | 241.0224 | -4.0132 | 120.5112 | 212.831 | 172.6606 | 10.2745 | 459.0446 | -1.824 | 229.5223 | 413.7091 | 337.2017 | 9.7146 | 819.8539 | -1.3608 | 409.9269 | 776.5363 | 639.8939
10.3314 | 241.1807 | -4.0118 | 120.5903 | 212.914 | 172.7172 | 10.2784 | 459.8358 | -1.8252 | 229.9179 | 414.1422 | 337.5029 | 9.7183 | 820.8827 | -1.3624 | 410.4414 | 777.0836 | 640.2698
10.3347 | 241.1588 | -4.0131 | 120.5794 | 212.9086 | 172.7154 | 10.2824 | 461.1455 | -1.8273 | 230.5728 | 414.88 | 338.0224 | 9.7214 | 821.0099 | -1.3634 | 410.5049 | 777.1759 | 640.3409
10.3386 | 241.3084 | -4.0135 | 120.6542 | 212.9952 | 172.7771 | 10.2853 | 461.5641 | -1.8298 | 230.782 | 415.1279 | 338.2006 | 9.7246 | 820.8129 | -1.3639 | 410.4065 | 777.0908 | 640.2886
10.3409 | 241.2863 | -4.0127 | 120.6432 | 212.9776 | 172.7633 | 10.2887 | 462.1368 | -1.8318 | 231.0684 | 415.4233 | 338.4005 | 9.728 | 821.5035 | -1.3634 | 410.7517 | 777.4405 | 640.5232
10.3456 | 241.2688 | -4.0147 | 120.6344 | 213.0747 | 172.8632 | 10.2917 | 462.7288 | -1.8339 | 231.3644 | 415.7188 | 338.5974 | 9.7307 | 821.821 | -1.363 | 410.9105 | 777.5929 | 640.6227
10.3491 | 241.2142 | -4.0138 | 120.6071 | 212.929 | 172.7266 | 10.2956 | 463.252 | -1.8354 | 231.626 | 415.9775 | 338.7689 | 9.7342 | 822.2796 | -1.3632 | 411.1398 | 777.8076 | 640.761
10.3528 | 241.2026 | -4.0124 | 120.6013 | 212.901 | 172.7005 | 10.2983 | 463.8018 | -1.835 | 231.9009 | 416.1042 | 338.8039 | 9.7372 | 822.4991 | -1.3622 | 411.2495 | 777.9131 | 640.83
10.3561 | 241.0826 | -4.013 | 120.5413 | 212.8218 | 172.6414 | 10.3011 | 465.4477 | -1.8365 | 232.7239 | 416.9731 | 339.3985 | 9.7404 | 822.8616 | -1.3617 | 411.4308 | 778.1015 | 640.9579
10.3591 | 240.7623 | -4.0142 | 120.3812 | 212.6405 | 172.5134 | 10.3061 | 466.2381 | -1.8372 | 233.1191 | 417.3715 | 339.6651 | 9.7441 | 822.8152 | -1.3629 | 411.4076 | 778.1013 | 640.9654
10.3631 | 240.3942 | -4.0153 | 120.1971 | 212.3624 | 172.2967 | 10.3094 | 466.4949 | -1.8366 | 233.2474 | 417.5149 | 339.7658 | 9.7477 | 822.3557 | -1.3636 | 411.1779 | 777.9031 | 640.8438
10.3674 | 239.8796 | -4.0143 | 119.9398 | 211.9273 | 171.9474 | 10.3129 | 466.3389 | -1.8369 | 233.1695 | 417.4398 | 339.7166 | 9.7515 | 821.7076 | -1.3641 | 410.8538 | 777.5943 | 640.643
10.3687 | 239.6282 | -4.013 | 119.8141 | 211.7901 | 171.852 | 10.3167 | 465.856 | -1.8366 | 232.928 | 417.1894 | 339.5467 | 9.7529 | 820.8931 | -1.3639 | 410.4466 | 777.1787 | 640.3632
10.3738 | 239.3142 | -4.0124 | 119.6571 | 211.694 | 171.8083 | 10.3202 | 465.287 | -1.8362 | 232.6435 | 416.8895 | 339.3416 | 9.757 | 821.2408 | -1.3634 | 410.6204 | 777.3041 | 640.4306
10.3778 | 239.0841 | -4.0129 | 119.542 | 211.6138 | 171.7664 | 10.3226 | 464.7671 | -1.8368 | 232.3836 | 416.6237 | 339.1625 | 9.7603 | 821.6061 | -1.3638 | 410.803 | 777.4819 | 640.5476
10.379 | 239.2124 | -4.0144 | 119.6062 | 211.6987 | 171.83 | 10.3264 | 464.1961 | -1.8375 | 232.098 | 416.328 | 338.962 | 9.764 | 821.9853 | -1.3653 | 410.9926 | 777.6709 | 640.6733
10.3829 | 239.4389 | -4.0154 | 119.7194 | 211.9913 | 172.0848 | 10.3295 | 464.0681 | -1.838 | 232.034 | 416.1479 | 338.8032 | 9.7667 | 821.8113 | -1.3666 | 410.9057 | 777.5851 | 640.6165
10.3873 | 239.5232 | -4.0172 | 119.7616 | 211.9539 | 172.0333 | 10.3336 | 464.0582 | -1.8374 | 232.0291 | 416.1892 | 338.8462 | 9.7699 | 821.7327 | -1.3664 | 410.8663 | 777.5002 | 640.5448
10.3907 | 239.5965 | -4.0159 | 119.7982 | 211.9734 | 172.0407 | 10.3365 | 463.9211 | -1.839 | 231.9605 | 416.1918 | 338.8716 | 9.7731 | 821.7777 | -1.365 | 410.8888 | 777.5041 | 640.5412
10.3939 | 239.7386 | -4.0177 | 119.8693 | 212.0502 | 172.0938 | 10.3399 | 462.4677 | -1.8396 | 231.2339 | 415.3798 | 338.3018 | 9.7771 | 821.1794 | -1.3638 | 410.5897 | 777.1991 | 640.3359
10.397 | 239.8839 | -4.0191 | 119.9419 | 212.1104 | 172.1297 | 10.3439 | 462.0338 | -1.8363 | 231.0169 | 414.8905 | 337.8848 | 9.7809 | 820.3755 | -1.3634 | 410.1877 | 776.7938 | 640.0646
10.4014 | 240.0835 | -4.0198 | 120.0417 | 212.1373 | 172.1233 | 10.346 | 462.245 | -1.8343 | 231.1225 | 415.0633 | 338.0224 | 9.7847 | 819.87 | -1.3626 | 409.935 | 776.528 | 639.883
10.4033 | 240.4511 | -4.0178 | 120.2256 | 212.2726 | 172.1974 | 10.3512 | 462.9399 | -1.8357 | 231.4699 | 415.9014 | 338.7448 | 9.7857 | 819.0193 | -1.3621 | 409.5096 | 776.0748 | 639.5716
10.4076 | 240.7642 | -4.0191 | 120.3821 | 212.6244 | 172.497 | 10.3543 | 462.6122 | -1.8414 | 231.3061 | 415.4419 | 338.3399 | 9.7905 | 819.2088 | -1.3597 | 409.6044 | 776.1651 | 639.6303
10.4109 | 240.9569 | -4.0212 | 120.4784 | 212.6025 | 172.443 | 10.3587 | 462.4644 | -1.8365 | 231.2322 | 415.059 | 337.9816 | 9.7928 | 818.596 | -1.3581 | 409.298 | 775.8765 | 639.4439
10.4145 | 241.1184 | -4.0218 | 120.5592 | 212.666 | 172.4796 | 10.3615 | 462.438 | -1.8332 | 231.219 | 415.0844 | 338.0114 | 9.7973 | 818.5998 | -1.3558 | 409.2999 | 775.8881 | 639.4548
10.4178 | 241.4296 | -4.0219 | 120.7148 | 212.7726 | 172.5344 | 10.3642 | 462.3891 | -1.8318 | 231.1945 | 415.1605 | 338.0956 | 9.7996 | 817.7482 | -1.3554 | 408.8741 | 775.5525 | 639.2611
10.4214 | 241.0993 | -4.0227 | 120.5497 | 212.5966 | 172.4134 | 10.3677 | 461.8169 | -1.8312 | 230.9084 | 414.9275 | 337.9581 | 9.8029 | 817.9939 | -1.3554 | 408.997 | 775.7266 | 639.3943
10.4249 | 240.8695 | -4.0229 | 120.4347 | 212.4784 | 172.3335 | 10.3722 | 461.5827 | -1.8308 | 230.7913 | 414.8863 | 337.9559 | 9.8055 | 818.1331 | -1.3538 | 409.0665 | 775.8365 | 639.481
10.4281 | 240.9176 | -4.0226 | 120.4588 | 212.5021 | 172.3492 | 10.3747 | 461.4405 | -1.833 | 230.7203 | 414.8888 | 337.982 | 9.8093 | 818.8366 | -1.3526 | 409.4183 | 776.2259 | 639.7532
10.4318 | 240.9661 | -4.0241 | 120.483 | 212.5606 | 172.3996 | 10.379 | 462.2442 | -1.8343 | 231.1221 | 415.3523 | 338.3116 | 9.8125 | 818.9858 | -1.3539 | 409.4929 | 776.386 | 639.8884
10.4353 | 240.9107 | -4.0239 | 120.4554 | 212.4864 | 172.3346 | 10.3825 | 461.8551 | -1.837 | 230.9275 | 415.2014 | 338.2256 | 9.8148 | 819.8981 | -1.3553 | 409.9491 | 776.8617 | 640.212
10.4387 | 240.824 | -4.0235 | 120.412 | 212.4367 | 172.2993 | 10.3837 | 461.9255 | -1.838 | 230.9627 | 415.1602 | 338.1726 | 9.8192 | 821.1585 | -1.3563 | 410.5792 | 777.5057 | 640.6459
10.4427 | 240.6223 | -4.0255 | 120.3111 | 212.3402 | 172.2365 | 10.3886 | 462.025 | -1.8411 | 231.0125 | 415.517 | 338.5129 | 9.8219 | 822.0112 | -1.3574 | 411.0056 | 777.9563 | 640.9544
10.4451 | 240.416 | -4.0248 | 120.208 | 212.1647 | 172.0954 | 10.3924 | 462.7205 | -1.8425 | 231.3602 | 415.5101 | 338.39 | 9.8264 | 822.4218 | -1.358 | 411.2109 | 778.1706 | 641.1002
10.4487 | 240.5687 | -4.0235 | 120.2843 | 212.2074 | 172.1126 | 10.3962 | 462.608 | -1.8409 | 231.304 | 415.4698 | 338.3685 | 9.8289 | 822.4324 | -1.3592 | 411.2162 | 778.1793 | 641.1072
10.4516 | 240.6878 | -4.0253 | 120.3439 | 212.5682 | 172.4536 | 10.3999 | 462.6722 | -1.8406 | 231.3361 | 415.4875 | 338.3755 | 9.8316 | 822.0545 | -1.3582 | 411.0273 | 777.9767 | 640.9677
10.4554 | 240.9033 | -4.0274 | 120.4516 | 212.421 | 172.2704 | 10.4034 | 462.9758 | -1.8402 | 231.4879 | 415.6231 | 338.4605 | 9.834 | 823.364 | -1.3569 | 411.682 | 778.6073 | 641.38
10.4586 | 240.593 | -4.0279 | 120.2965 | 212.3035 | 172.2046 | 10.4055 | 462.9601 | -1.8399 | 231.4801 | 415.6155 | 338.4555 | 9.8394 | 823.5649 | -1.3562 | 411.7825 | 778.7517 | 641.4909
10.463 | 240.5018 | -4.0296 | 120.2509 | 212.2644 | 172.1808 | 10.4097 | 463.1848 | -1.839 | 231.5924 | 415.7545 | 338.557 | 9.841 | 823.2225 | -1.3584 | 411.6113 | 778.6199 | 641.4161
10.4671 | 240.3306 | -4.0273 | 120.1653 | 212.0064 | 171.9513 | 10.4131 | 463.1461 | -1.8415 | 231.5731 | 415.8591 | 338.6681 | 9.8443 | 822.8813 | -1.3584 | 411.4407 | 778.4465 | 641.2996
10.4696 | 240.1051 | -4.0257 | 120.0525 | 211.8922 | 171.8747 | 10.4162 | 462.721 | -1.844 | 231.3605 | 415.6228 | 338.5027 | 9.8468 | 823.4352 | -1.3597 | 411.7176 | 778.7328 | 641.4936
10.4735 | 240 | -4.0256 | 120 | 211.8649 | 171.8649 | 10.4203 | 462.7732 | -1.841 | 231.3866 | 415.3502 | 338.2214 | 9.8518 | 822.876 | -1.361 | 411.438 | 778.5114 | 641.3654
10.4776 | 239.9466 | -4.0268 | 119.9733 | 211.9164 | 171.9253 | 10.4238 | 462.3051 | -1.8384 | 231.1526 | 415.1139 | 338.0631 | 9.8548 | 822.0008 | -1.3639 | 411.0004 | 778.0841 | 641.084
10.4808 | 239.7523 | -4.0283 | 119.8761 | 211.8768 | 171.9181 | 10.4267 | 461.3923 | -1.8383 | 230.6962 | 414.7054 | 337.8066 | 9.8578 | 821.355 | -1.3653 | 410.6775 | 777.7446 | 640.8521
10.4838 | 240.0072 | -4.0312 | 120.0036 | 212.0459 | 172.0447 | 10.431 | 461.1779 | -1.8385 | 230.589 | 414.6891 | 337.8261 | 9.8612 | 820.6481 | -1.3655 | 410.3241 | 777.3087 | 640.534
10.487 | 240.0479 | -4.0287 | 120.0239 | 211.727 | 171.7191 | 10.4333 | 461.6625 | -1.8388 | 230.8313 | 414.9839 | 338.0402 | 9.8642 | 820.3204 | -1.3655 | 410.1602 | 777.1007 | 640.3806
10.4902 | 239.9561 | -4.0285 | 119.978 | 211.8096 | 171.8169 | 10.4373 | 462.0537 | -1.8395 | 231.0268 | 415.2431 | 338.2341 | 9.868 | 820.1091 | -1.3661 | 410.0546 | 776.9223 | 640.2374
10.4938 | 239.8795 | -4.0316 | 119.9398 | 212.0582 | 172.0783 | 10.4413 | 462.2607 | -1.8415 | 231.1303 | 415.3559 | 338.3124 | 9.8714 | 818.5608 | -1.3648 | 409.2804 | 776.1016 | 639.6748
10.4979 | 239.6501 | -4.032 | 119.825 | 211.7652 | 171.8235 | 10.4436 | 462.3753 | -1.8434 | 231.1877 | 415.4363 | 338.3738 | 9.8731 | 818.3928 | -1.3639 | 409.1964 | 775.9558 | 639.557
10.5009 | 239.9371 | -4.0322 | 119.9685 | 211.9322 | 171.9427 | 10.4476 | 461.9464 | -1.8449 | 230.9732 | 415.134 | 338.1429 | 9.8775 | 818.4322 | -1.3631 | 409.2161 | 775.9638 | 639.5584
10.5054 | 239.8913 | -4.0335 | 119.9456 | 211.9584 | 171.9765 | 10.4526 | 460.9766 | -1.8432 | 230.4883 | 414.5675 | 337.738 | 9.8815 | 817.7035 | -1.363 | 408.8517 | 775.5973 | 639.3134
10.5075 | 240.1939 | -4.0341 | 120.097 | 212.0288 | 171.9965 | 10.457 | 461.0385 | -1.8439 | 230.5192 | 414.4325 | 337.5927 | 9.8838 | 816.6419 | -1.3629 | 408.321 | 775.0647 | 638.9577
10.5115 | 240.2359 | -4.0332 | 120.1179 | 212.0536 | 172.0142 | 10.4573 | 460.3844 | -1.8447 | 230.1922 | 414.1138 | 337.383 | 9.8872 | 816.4282 | -1.3633 | 408.2141 | 774.9548 | 638.8834
10.5151 | 239.9901 | -4.0356 | 119.9951 | 212.0346 | 172.0363 | 10.4598 | 461.1209 | -1.8421 | 230.5605 | 414.3559 | 337.5024 | 9.8907 | 816.6995 | -1.3624 | 408.3498 | 775.0868 | 638.9702
10.5185 | 239.787 | -4.0342 | 119.8935 | 211.7974 | 171.8329 | 10.4628 | 462.1511 | -1.8444 | 231.0755 | 415.5874 | 338.5623 | 9.8945 | 817.0431 | -1.3635 | 408.5215 | 775.2665 | 639.0927
10.5225 | 239.7906 | -4.0318 | 119.8953 | 211.768 | 171.8029 | 10.4666 | 462.7279 | -1.8463 | 231.364 | 415.6965 | 338.5752 | 9.897 | 817.425 | -1.3638 | 408.7125 | 775.4507 | 639.2132
10.5261 | 239.6597 | -4.0302 | 119.8299 | 211.6983 | 171.755 | 10.4716 | 462.2881 | -1.8473 | 231.144 | 415.5725 | 338.5245 | 9.9014 | 817.8901 | -1.3622 | 408.945 | 775.6823 | 639.3673
10.5292 | 239.4972 | -4.0299 | 119.7486 | 211.6221 | 171.7059 | 10.4753 | 461.838 | -1.8453 | 230.919 | 415.2619 | 338.2889 | 9.9037 | 817.2776 | -1.3628 | 408.6388 | 775.3911 | 639.1782
10.5331 | 239.1882 | -4.031 | 119.5941 | 211.5246 | 171.6599 | 10.4811 | 461.0306 | -1.8439 | 230.5153 | 414.8426 | 338.0041 | 9.907 | 818.0479 | -1.3623 | 409.024 | 775.7532 | 639.4119
10.5368 | 238.8967 | -4.0328 | 119.4483 | 211.4298 | 171.6137 | 10.4837 | 460.6482 | -1.8431 | 230.3241 | 414.504 | 337.7293 | 9.9103 | 817.9324 | -1.3619 | 408.9662 | 775.7064 | 639.3844
10.539 | 238.9571 | -4.035 | 119.4785 | 211.4605 | 171.6343 | 10.485 | 459.845 | -1.8405 | 229.9225 | 414.0792 | 337.4383 | 9.9131 | 818.3573 | -1.363 | 409.1786 | 775.9449 | 639.5521
10.5426 | 238.7789 | -4.0367 | 119.3894 | 211.3797 | 171.5832 | 10.4895 | 460.2097 | -1.8387 | 230.1049 | 414.2464 | 337.5448 | 9.9163 | 818.624 | -1.3632 | 409.312 | 776.1138 | 639.6764
10.5487 | 238.7615 | -4.0373 | 119.3807 | 211.3675 | 171.5739 | 10.493 | 460.1584 | -1.8369 | 230.0792 | 414.226 | 337.5329 | 9.9203 | 819.1663 | -1.3643 | 409.5831 | 776.4063 | 639.8786
10.5483 | 238.6001 | -4.0365 | 119.3 | 210.9799 | 171.2132 | 10.4963 | 460.811 | -1.837 | 230.4055 | 414.6169 | 337.8151 | 9.9233 | 819.4542 | -1.3648 | 409.7271 | 776.5732 | 639.9975
10.5528 | 238.5635 | -4.0337 | 119.2817 | 210.9993 | 171.2387 | 10.4992 | 459.8134 | -1.838 | 229.9067 | 414.1393 | 337.5038 | 9.9261 | 819.5313 | -1.3662 | 409.7657 | 776.6243 | 640.0357
10.5568 | 238.7126 | -4.0326 | 119.3563 | 211.1337 | 171.3483 | 10.5028 | 458.5433 | -1.8392 | 229.2716 | 413.4979 | 337.074 | 9.9285 | 820.6279 | -1.3669 | 410.3139 | 777.181 | 640.4096
10.5608 | 238.8216 | -4.0326 | 119.4108 | 211.223 | 171.4194 | 10.5061 | 457.9967 | -1.839 | 228.9984 | 413.2023 | 336.8696 | 9.9323 | 821.5297 | -1.369 | 410.7649 | 777.7375 | 640.8158
10.5653 | 238.7447 | -4.0336 | 119.3723 | 211.2412 | 171.4504 | 10.509 | 458.6381 | -1.8404 | 229.319 | 413.5826 | 337.1429 | 9.9353 | 822.1976 | -1.3714 | 411.0988 | 778.1336 | 641.1006
10.5659 | 238.7301 | -4.0356 | 119.3651 | 211.2821 | 171.4938 | 10.5132 | 459.3262 | -1.8435 | 229.6631 | 414.1037 | 337.5494 | 9.9413 | 822.3645 | -1.373 | 411.1823 | 778.199 | 641.1383
10.5709 | 239.0694 | -4.0362 | 119.5347 | 211.4602 | 171.6153 | 10.5165 | 460.1865 | -1.8467 | 230.0932 | 414.5598 | 337.862 | 9.9419 | 820.8987 | -1.3724 | 410.4493 | 777.176 | 640.3595
10.5721 | 239.4304 | -4.0361 | 119.7152 | 211.6603 | 171.7552 | 10.5199 | 460.952 | -1.8485 | 230.476 | 414.778 | 337.9526 | 9.9462 | 820.6865 | -1.3696 | 410.3433 | 776.8734 | 640.0923
10.5773 | 239.6496 | -4.0401 | 119.8248 | 211.9556 | 172.014 | 10.5234 | 461.848 | -1.8473 | 230.924 | 415.1915 | 338.2169 | 9.9498 | 819.9028 | -1.3675 | 409.9514 | 776.4889 | 639.8384
10.5812 | 239.4789 | -4.0388 | 119.7394 | 211.7554 | 171.8423 | 10.5276 | 462.361 | -1.847 | 231.1805 | 415.4483 | 338.3881 | 9.9527 | 819.1321 | -1.3669 | 409.5661 | 776.156 | 639.634
10.5838 | 239.6643 | -4.0381 | 119.8322 | 211.8683 | 171.9242 | 10.53 | 462.4729 | -1.8474 | 231.2364 | 415.5053 | 338.4265 | 9.9556 | 818.2177 | -1.3655 | 409.1088 | 775.7362 | 639.3666
10.5878 | 239.8773 | -4.0391 | 119.9386 | 212.0066 | 172.0271 | 10.534 | 462.9892 | -1.8489 | 231.4946 | 415.7651 | 338.6002 | 9.9607 | 817.8307 | -1.3659 | 408.9153 | 775.5563 | 639.2512
10.5909 | 240.0008 | -4.0408 | 120.0004 | 212.1233 | 172.1232 | 10.5371 | 463.5435 | -1.8488 | 231.7717 | 415.8588 | 338.6015 | 9.9615 | 816.6506 | -1.367 | 408.3253 | 774.9897 | 638.8812
10.5944 | 240.282 | -4.0403 | 120.141 | 212.262 | 172.215 | 10.5401 | 464.0416 | -1.8469 | 232.0208 | 416.12 | 338.7797 | 9.9668 | 815.1694 | -1.3688 | 407.5847 | 774.2361 | 638.3745
10.5967 | 240.5435 | -4.0415 | 120.2718 | 212.4504 | 172.3598 | 10.5437 | 464.0633 | -1.8468 | 232.0316 | 416.2232 | 338.8793 | 9.9679 | 813.431 | -1.3712 | 406.7155 | 773.3466 | 637.7748
10.6006 | 240.6229 | -4.0429 | 120.3114 | 212.5435 | 172.4397 | 10.5478 | 464.0941 | -1.8487 | 232.047 | 416.3387 | 338.9897 | 9.9719 | 812.0385 | -1.3719 | 406.0193 | 772.6474 | 637.3076
10.6057 | 240.7534 | -4.0417 | 120.3767 | 212.625 | 172.4994 | 10.5516 | 463.917 | -1.85 | 231.9585 | 416.2084 | 338.8889 | 9.9754 | 812.2601 | -1.3731 | 406.1301 | 772.7477 | 637.371
10.6077 | 240.7843 | -4.0414 | 120.3921 | 212.617 | 172.4863 | 10.5543 | 463.199 | -1.8497 | 231.5995 | 415.8366 | 338.6368 | 9.9798 | 813.4917 | -1.3733 | 406.7459 | 773.3489 | 637.767
10.6121 | 240.4032 | -4.0415 | 120.2016 | 212.4342 | 172.367 | 10.5581 | 462.7134 | -1.8485 | 231.3567 | 415.5028 | 338.3839 | 9.9811 | 813.1106 | -1.3745 | 406.5553 | 773.1253 | 637.6069
10.6156 | 239.9599 | -4.0419 | 119.98 | 212.2188 | 172.2254 | 10.5617 | 462.5156 | -1.8469 | 231.2578 | 415.3956 | 338.3096 | 9.9853 | 813.758 | -1.3727 | 406.879 | 773.2547 | 637.6284
10.6189 | 239.744 | -4.043 | 119.872 | 212.1173 | 172.1599 | 10.5649 | 462.239 | -1.8455 | 231.1195 | 415.2558 | 338.216 | 9.9878 | 814.7669 | -1.3721 | 407.3835 | 773.7718 | 637.9773
10.6228 | 239.6336 | -4.0437 | 119.8168 | 212.0534 | 172.1145 | 10.5677 | 462.0175 | -1.8451 | 231.0088 | 415.1352 | 338.1323 | 9.9908 | 815.8871 | -1.3728 | 407.9435 | 774.4406 | 638.4594
10.6271 | 239.1879 | -4.0425 | 119.5939 | 211.7971 | 171.9325 | 10.5717 | 461.642 | -1.8435 | 230.821 | 414.9517 | 338.0114 | 9.9954 | 816.9791 | -1.374 | 408.4896 | 775.1923 | 639.0291
10.6288 | 238.9288 | -4.0416 | 119.4644 | 211.6118 | 171.7904 | 10.576 | 461.212 | -1.8439 | 230.606 | 414.7604 | 337.8917 | 9.9978 | 817.6845 | -1.3761 | 408.8422 | 775.366 | 639.0852
10.6329 | 238.673 | -4.0407 | 119.3365 | 211.4777 | 171.6989 | 10.5787 | 460.6905 | -1.8445 | 230.3452 | 414.4931 | 337.7113 | 10.0024 | 818.0586 | -1.3744 | 409.0293 | 775.4945 | 639.1514
10.6367 | 238.3223 | -4.0406 | 119.1612 | 211.3062 | 171.5859 | 10.5822 | 460.2022 | -1.8442 | 230.1011 | 414.239 | 337.5387 | 10.004 | 818.3989 | -1.3742 | 409.1994 | 775.679 | 639.2791
10.6403 | 238.0311 | -4.0398 | 119.0156 | 211.1677 | 171.4959 | 10.5861 | 459.5241 | -1.8446 | 229.7621 | 413.8901 | 337.3027 | 10.0075 | 818.7719 | -1.3733 | 409.386 | 775.8748 | 639.4129
10.644 | 237.9041 | -4.0405 | 118.9521 | 211.1216 | 171.4709 | 10.5896 | 459.115 | -1.8448 | 229.5575 | 413.6679 | 337.1487 | 10.011 | 819.4993 | -1.3728 | 409.7496 | 776.2648 | 639.6816
10.647 | 237.6862 | -4.0421 | 118.8431 | 211.0333 | 171.419 | 10.5927 | 459.5533 | -1.8443 | 229.7766 | 413.8754 | 337.2831 | 10.0158 | 819.3044 | -1.3745 | 409.6522 | 776.3404 | 639.7896
10.65 | 237.8729 | -4.0445 | 118.9365 | 211.1272 | 171.4817 | 10.5954 | 459.5515 | -1.8436 | 229.7757 | 413.8804 | 337.2885 | 10.0167 | 818.9624 | -1.3777 | 409.4812 | 776.1714 | 639.6777
10.6527 | 238.0884 | -4.0432 | 119.0442 | 211.0145 | 171.3331 | 10.6 | 460.0529 | -1.8444 | 230.0265 | 414.1367 | 337.4613 | 10.0212 | 818.4459 | -1.3761 | 409.223 | 775.7007 | 639.293
10.657 | 238.3502 | -4.0436 | 119.1751 | 211.3619 | 171.6369 | 10.6018 | 460.3489 | -1.8461 | 230.1745 | 414.3456 | 337.6208 | 10.023 | 818.3988 | -1.3752 | 409.1994 | 775.6707 | 639.2709
10.6598 | 238.3534 | -4.0456 | 119.1767 | 211.4269 | 171.7013 | 10.6062 | 460.6545 | -1.8471 | 230.3272 | 414.5666 | 337.7908 | 10.0279 | 818.2897 | -1.3759 | 409.1448 | 775.6868 | 639.3052
10.6651 | 238.3281 | -4.0465 | 119.164 | 211.4355 | 171.7142 | 10.6099 | 460.861 | -1.8497 | 230.4305 | 414.6827 | 337.8726 | 10.0305 | 817.2784 | -1.3784 | 408.6392 | 775.2678 | 639.0547
10.6663 | 238.5677 | -4.0447 | 119.2839 | 211.4148 | 171.6535 | 10.6121 | 461.2173 | -1.8511 | 230.6087 | 414.81 | 337.9404 | 10.0344 | 817.361 | -1.3778 | 408.6805 | 775.2548 | 639.028
10.6715 | 238.7162 | -4.0441 | 119.3581 | 211.4936 | 171.7075 | 10.6165 | 461.6777 | -1.8505 | 230.8388 | 415.0604 | 338.1141 | 10.0372 | 817.2974 | -1.3779 | 408.6487 | 775.2146 | 638.9984
10.6739 | 238.9198 | -4.0433 | 119.4599 | 211.5987 | 171.7787 | 10.6196 | 462.0781 | -1.8519 | 231.0391 | 415.2664 | 338.2533 | 10.039 | 818.2334 | -1.3784 | 409.1167 | 775.6723 | 639.3001
10.6773 | 239.1581 | -4.0451 | 119.579 | 211.8306 | 171.9709 | 10.6238 | 462.2652 | -1.8504 | 231.1326 | 415.2661 | 338.2219 | 10.0422 | 819.6125 | -1.3782 | 409.8062 | 776.4657 | 639.8637
10.6807 | 239.2362 | -4.0476 | 119.6181 | 211.9806 | 172.1079 | 10.6275 | 461.9593 | -1.8497 | 230.9797 | 415.0984 | 338.1051 | 10.0479 | 819.4576 | -1.3807 | 409.7288 | 776.4594 | 639.8831
10.6847 | 239.3157 | -4.0477 | 119.6578 | 211.9794 | 172.0935 | 10.6294 | 461.853 | -1.8481 | 230.9265 | 414.9607 | 337.9852 | 10.0496 | 818.678 | -1.3806 | 409.339 | 775.991 | 639.5447
10.6893 | 239.3115 | -4.0467 | 119.6557 | 211.9634 | 172.0782 | 10.6329 | 462.6708 | -1.8474 | 231.3354 | 415.4896 | 338.3778 | 10.0547 | 818.3046 | -1.379 | 409.1523 | 775.7109 | 639.3268
10.6912 | 238.9179 | -4.0468 | 119.4589 | 211.7519 | 171.9323 | 10.6366 | 462.4759 | -1.8505 | 231.2379 | 415.6386 | 338.5593 | 10.0555 | 817.1572 | -1.3795 | 408.5786 | 775.0951 | 638.9022
10.6951 | 238.5876 | -4.0472 | 119.2938 | 211.5634 | 171.7988 | 10.6407 | 462.4613 | -1.8529 | 231.2306 | 415.5309 | 338.454 | 10.0606 | 815.7111 | -1.3777 | 407.8555 | 774.3193 | 638.3674
10.6982 | 238.2336 | -4.0475 | 119.1168 | 211.3641 | 171.6585 | 10.6443 | 461.5894 | -1.8511 | 230.7947 | 414.928 | 337.9964 | 10.0643 | 814.211 | -1.3773 | 407.1055 | 773.5558 | 637.854
10.7023 | 238.0623 | -4.0476 | 119.0311 | 211.2449 | 171.5678 | 10.6484 | 461.0867 | -1.8477 | 230.5433 | 414.5099 | 337.6621 | 10.0655 | 813.3282 | -1.3771 | 406.6641 | 773.1072 | 637.5525
10.7063 | 238.105 | -4.0485 | 119.0525 | 211.2444 | 171.5602 | 10.6503 | 460.2537 | -1.8459 | 230.1268 | 414.0949 | 337.3859 | 10.07 | 812.9863 | -1.3756 | 406.4932 | 772.9296 | 637.4319
10.7096 | 238.0094 | -4.0478 | 119.0047 | 211.1439 | 171.4757 | 10.6556 | 459.9279 | -1.8435 | 229.9639 | 413.9479 | 337.2932 | 10.0733 | 812.7641 | -1.3767 | 406.3821 | 772.8193 | 637.3586
10.7123 | 237.8224 | -4.0481 | 118.9112 | 211.0359 | 171.3989 | 10.6572 | 459.3814 | -1.8433 | 229.6907 | 413.7428 | 337.1792 | 10.0765 | 811.7707 | -1.3772 | 405.8854 | 772.3313 | 637.0362
10.7166 | 237.6832 | -4.0474 | 118.8416 | 210.9446 | 171.3307 | 10.6595 | 460.0791 | -1.8429 | 230.0395 | 414.2293 | 337.5494 | 10.0803 | 810.114 | -1.3778 | 405.057 | 771.5075 | 636.4885
10.7195 | 237.6385 | -4.0478 | 118.8192 | 210.8939 | 171.2875 | 10.6649 | 460.2986 | -1.8472 | 230.1493 | 414.6622 | 337.9457 | 10.0828 | 809.036 | -1.3788 | 404.518 | 770.9871 | 636.1478
10.722 | 237.7721 | -4.049 | 118.8861 | 211.0013 | 171.3726 | 10.6681 | 460.169 | -1.8501 | 230.0845 | 414.5071 | 337.8122 | 10.0865 | 808.9393 | -1.3803 | 404.4697 | 770.9418 | 636.1185
10.7267 | 237.6662 | -4.0502 | 118.8331 | 211.0016 | 171.3906 | 10.6714 | 459.3648 | -1.8509 | 229.6824 | 414.0216 | 337.4608 | 10.0908 | 809.3684 | -1.3811 | 404.6842 | 771.1439 | 636.2492
10.7288 | 238.1148 | -4.0499 | 119.0574 | 211.1448 | 171.459 | 10.6748 | 458.6288 | -1.8519 | 229.3144 | 413.5842 | 337.146 | 10.0918 | 809.749 | -1.3812 | 404.8745 | 771.3227 | 636.3645
10.7338 | 238.1194 | -4.0497 | 119.0597 | 211.234 | 171.5475 | 10.6782 | 457.8651 | -1.8503 | 228.9326 | 413.1283 | 336.8174 | 10.0968 | 810.125 | -1.3811 | 405.0625 | 771.4999 | 636.4791
10.7364 | 238.0584 | -4.0511 | 119.0292 | 211.2693 | 171.5929 | 10.6822 | 458.5606 | -1.848 | 229.2803 | 413.4236 | 336.9968 | 10.0978 | 810.5179 | -1.3822 | 405.259 | 771.6708 | 636.5845
10.7404 | 238.0651 | -4.0499 | 119.0326 | 211.2209 | 171.5433 | 10.6851 | 458.3754 | -1.8471 | 229.1877 | 413.3388 | 336.9429 | 10.1054 | 811.3488 | -1.3806 | 405.6744 | 772.0217 | 636.7969
10.7434 | 238.1793 | -4.05 | 119.0897 | 211.2688 | 171.5722 | 10.6889 | 458.6803 | -1.846 | 229.3402 | 413.4917 | 337.045 | 10.1056 | 810.1796 | -1.3819 | 405.0898 | 771.4282 | 636.3982
10.7469 | 238.2479 | -4.0488 | 119.124 | 211.2985 | 171.5905 | 10.6929 | 458.7777 | -1.8453 | 229.3888 | 413.55 | 337.0871 | 10.1106 | 810.3552 | -1.3822 | 405.1776 | 771.2841 | 636.2249
10.7505 | 238.3151 | -4.0502 | 119.1575 | 211.3566 | 171.6374 | 10.695 | 459.1796 | -1.8452 | 229.5898 | 413.8014 | 337.2714 | 10.1125 | 810.0314 | -1.3791 | 405.0157 | 771.1537 | 636.1484
10.7543 | 238.2783 | -4.0514 | 119.1391 | 211.3427 | 171.6297 | 10.7009 | 458.7173 | -1.8464 | 229.3586 | 413.726 | 337.2732 | 10.1138 | 810.6259 | -1.3782 | 405.3129 | 771.5314 | 636.4271
10.7576 | 238.2027 | -4.0513 | 119.1014 | 211.2989 | 171.5985 | 10.702 | 458.293 | -1.8498 | 229.1465 | 413.55 | 337.1678 | 10.1176 | 812.2772 | -1.3774 | 406.1386 | 772.4646 | 637.085
10.7618 | 238.0736 | -4.0508 | 119.0368 | 211.2239 | 171.545 | 10.7061 | 458.1451 | -1.8496 | 229.0726 | 413.3298 | 336.9723 | 10.1229 | 813.4855 | -1.3795 | 406.7427 | 773.4191 | 637.8382
10.7649 | 237.8432 | -4.0499 | 118.9216 | 211.1087 | 171.4682 | 10.7097 | 458.0644 | -1.8479 | 229.0322 | 413.2624 | 336.9184 | 10.1251 | 813.6605 | -1.3828 | 406.8303 | 773.5995 | 637.9894
10.767 | 238.1214 | -4.0497 | 119.0607 | 211.2604 | 171.5735 | 10.7137 | 458.4308 | -1.8471 | 229.2154 | 413.44 | 337.0348 | 10.1283 | 814.168 | -1.3836 | 407.084 | 773.7796 | 638.0849
10.7714 | 238.1231 | -4.0505 | 119.0616 | 211.4207 | 171.7335 | 10.7171 | 458.8331 | -1.8465 | 229.4165 | 413.6408 | 337.1686 | 10.1318 | 814.3443 | -1.3824 | 407.1722 | 773.8089 | 638.0848
10.7749 | 238.3082 | -4.0529 | 119.1541 | 211.5059 | 171.7878 | 10.7216 | 458.6001 | -1.8462 | 229.3001 | 413.5226 | 337.0893 | 10.1348 | 814.6463 | -1.382 | 407.3232 | 773.9576 | 638.1832
10.7788 | 238.3286 | -4.052 | 119.1643 | 211.4712 | 171.7498 | 10.7231 | 458.3158 | -1.8473 | 229.1579 | 413.3573 | 336.9714 | 10.1383 | 814.7736 | -1.3815 | 407.3868 | 774.0432 | 638.2476
10.7822 | 238.342 | -4.0507 | 119.171 | 211.433 | 171.7093 | 10.7279 | 458.0461 | -1.8458 | 229.023 | 413.1154 | 336.7744 | 10.142 | 816.1078 | -1.3824 | 408.0539 | 774.741 | 638.723
10.7857 | 238.252 | -4.0487 | 119.126 | 211.3518 | 171.6431 | 10.7289 | 457.4256 | -1.8456 | 228.7128 | 412.7472 | 336.5096 | 10.1446 | 816.1567 | -1.3832 | 408.0784 | 774.7944 | 638.7682
10.789 | 238.1934 | -4.0476 | 119.0967 | 211.3224 | 171.6236 | 10.7335 | 457.1689 | -1.8437 | 228.5845 | 412.5998 | 336.405 | 10.1482 | 816.4759 | -1.3838 | 408.238 | 774.9674 | 638.888
10.7923 | 238.2367 | -4.0467 | 119.1184 | 211.3346 | 171.6285 | 10.7369 | 456.567 | -1.8444 | 228.2835 | 412.3313 | 336.2368 | 10.1511 | 816.3419 | -1.384 | 408.1709 | 774.8905 | 638.8335
10.7969 | 238.2411 | -4.0451 | 119.1205 | 211.3432 | 171.6364 | 10.7406 | 456.954 | -1.8427 | 228.477 | 412.5327 | 336.3737 | 10.1543 | 815.4381 | -1.3831 | 407.719 | 774.4437 | 638.5374
10.7999 | 238.1657 | -4.0438 | 119.0828 | 211.3055 | 171.6112 | 10.7445 | 457.2286 | -1.8424 | 228.6143 | 412.6845 | 336.4797 | 10.1569 | 815.8298 | -1.3834 | 407.9149 | 774.6559 | 638.6843
10.8037 | 237.9479 | -4.0424 | 118.9739 | 211.1942 | 171.5362 | 10.748 | 457.4212 | -1.8431 | 228.7106 | 412.806 | 336.5691 | 10.1609 | 816.3838 | -1.385 | 408.1919 | 775.0044 | 638.9404
10.8054 | 238.1498 | -4.0406 | 119.0749 | 211.2789 | 171.5872 | 10.7505 | 457.6793 | -1.8427 | 228.8396 | 412.9699 | 336.6901 | 10.1641 | 816.9228 | -1.3846 | 408.4614 | 775.286 | 639.1322
10.8089 | 238.209 | -4.039 | 119.1045 | 211.3116 | 171.6101 | 10.7556 | 458.1717 | -1.8445 | 229.0859 | 413.3588 | 336.9969 | 10.1677 | 817.4237 | -1.3854 | 408.7118 | 775.5065 | 639.2693
10.8131 | 238.1523 | -4.0393 | 119.0761 | 211.5392 | 171.8472 | 10.7574 | 458.3177 | -1.8468 | 229.1588 | 413.503 | 337.1167 | 10.1709 | 817.2534 | -1.384 | 408.6267 | 775.4136 | 639.2047
10.8163 | 238.1782 | -4.0428 | 119.0891 | 211.6522 | 171.9558 | 10.7606 | 459.3465 | -1.8481 | 229.6732 | 414.0179 | 337.4602 | 10.1742 | 816.6629 | -1.3833 | 408.3314 | 775.1142 | 639.0038
10.8202 | 238.3038 | -4.045 | 119.1519 | 211.7328 | 172.0155 | 10.7629 | 460.5429 | -1.8495 | 230.2714 | 414.7862 | 338.0291 | 10.1769 | 816.529 | -1.3824 | 408.2645 | 775.0114 | 638.9232
10.8235 | 238.5079 | -4.0452 | 119.254 | 211.8059 | 172.0546 | 10.7682 | 461.3473 | -1.8552 | 230.6736 | 415.1014 | 338.2102 | 10.1797 | 817.0315 | -1.3815 | 408.5158 | 775.24 | 639.068
10.8269 | 238.7316 | -4.0458 | 119.3658 | 211.9227 | 172.1341 | 10.7711 | 461.2562 | -1.8521 | 230.6281 | 414.8085 | 337.9325 | 10.1838 | 817.983 | -1.3829 | 408.9915 | 775.8033 | 639.4728
10.8301 | 238.8859 | -4.0467 | 119.443 | 212.0175 | 172.2032 | 10.7759 | 461.3324 | -1.8495 | 230.6662 | 414.8329 | 337.9441 | 10.1878 | 818.0624 | -1.3852 | 409.0312 | 775.9049 | 639.5611
10.8341 | 238.9428 | -4.0476 | 119.4714 | 212.063 | 172.2392 | 10.7794 | 460.9333 | -1.8475 | 230.4666 | 414.6308 | 337.8086 | 10.1901 | 817.2255 | -1.3868 | 408.6127 | 775.4092 | 639.205
10.8369 | 239.2052 | -4.0482 | 119.6026 | 212.2063 | 172.3388 | 10.781 | 460.2891 | -1.8447 | 230.1445 | 414.2895 | 337.5747 | 10.1935 | 815.7297 | -1.3849 | 407.8648 | 774.524 | 638.5691
10.8411 | 239.4446 | -4.0491 | 119.7223 | 212.3344 | 172.427 | 10.7852 | 460.0607 | -1.8418 | 230.0303 | 414.1593 | 337.4825 | 10.1968 | 815.2777 | -1.3834 | 407.6389 | 774.2397 | 638.3601
10.8433 | 239.8418 | -4.0509 | 119.9209 | 212.54 | 172.5663 | 10.7901 | 459.7292 | -1.8416 | 229.8646 | 414.1031 | 337.4816 | 10.2001 | 815.083 | -1.3819 | 407.5415 | 774.1296 | 638.2825
10.8473 | 239.6948 | -4.0527 | 119.8474 | 212.5226 | 172.5735 | 10.7918 | 458.865 | -1.8422 | 229.4325 | 413.7015 | 337.224 | 10.2031 | 814.9114 | -1.3819 | 407.4557 | 774.049 | 638.2304
10.8519 | 239.2518 | -4.0541 | 119.6259 | 212.0819 | 172.2066 | 10.7957 | 458.4189 | -1.8421 | 229.2095 | 413.4673 | 337.0642 | 10.2084 | 815.1517 | -1.3827 | 407.5758 | 774.1711 | 638.3125
10.8544 | 238.9295 | -4.0495 | 119.4648 | 211.7975 | 171.9759 | 10.7993 | 457.6058 | -1.8413 | 228.8029 | 413.0137 | 336.7461 | 10.2108 | 814.1523 | -1.3842 | 407.0761 | 773.5463 | 637.8542
10.8581 | 238.8725 | -4.046 | 119.4363 | 211.7536 | 171.9415 | 10.803 | 456.3899 | -1.8396 | 228.195 | 412.3493 | 336.2843 | 10.2111 | 813.0637 | -1.3852 | 406.5318 | 772.957 | 637.4464
10.8615 | 239.0487 | -4.043 | 119.5244 | 211.8232 | 171.9817 | 10.8067 | 455.8004 | -1.8382 | 227.9002 | 412.025 | 336.0583 | 10.2174 | 812.5952 | -1.3827 | 406.2976 | 772.6644 | 637.2318
10.8637 | 238.9582 | -4.0407 | 119.4791 | 211.8603 | 172.0339 | 10.8088 | 456.0204 | -1.8372 | 228.0102 | 412.1151 | 336.1117 | 10.2193 | 811.8148 | -1.3812 | 405.9074 | 772.3368 | 637.0343
10.8684 | 238.8195 | -4.0425 | 119.4098 | 211.9881 | 172.1848 | 10.8131 | 456.3262 | -1.8367 | 228.1631 | 412.2918 | 336.2375 | 10.2233 | 811.587 | -1.3811 | 405.7935 | 772.268 | 637.0035
10.8725 | 238.6247 | -4.0443 | 119.3124 | 211.8831 | 172.1123 | 10.8158 | 457.0387 | -1.838 | 228.5193 | 412.688 | 336.5148 | 10.2264 | 812.1952 | -1.3799 | 406.0976 | 772.6363 | 637.2705
10.8753 | 238.4693 | -4.0452 | 119.2346 | 211.7792 | 172.0343 | 10.82 | 457.9481 | -1.8406 | 228.9741 | 413.292 | 336.9674 | 10.2287 | 813.2774 | -1.3797 | 406.6387 | 773.2262 | 637.68
10.8788 | 238.2355 | -4.0442 | 119.1178 | 211.6131 | 171.9072 | 10.8232 | 458.2268 | -1.8439 | 229.1134 | 413.487 | 337.1158 | 10.2327 | 814.0062 | -1.3806 | 407.0031 | 773.6647 | 637.997
10.8823 | 237.9773 | -4.0442 | 118.9887 | 211.4633 | 171.8004 | 10.8265 | 458.3678 | -1.8455 | 229.1839 | 413.5588 | 337.1642 | 10.2364 | 814.3257 | -1.3819 | 407.1629 | 773.9008 | 638.1799
10.8861 | 237.5871 | -4.0428 | 118.7935 | 211.2105 | 171.6127 | 10.8305 | 458.8022 | -1.8472 | 229.4011 | 413.7644 | 337.2973 | 10.2383 | 814.0675 | -1.3829 | 407.0337 | 773.8273 | 638.1494
10.8897 | 237.4305 | -4.0411 | 118.7153 | 211.0283 | 171.4565 | 10.8335 | 459.1501 | -1.849 | 229.575 | 413.8721 | 337.3471 | 10.2438 | 813.7644 | -1.3836 | 406.8822 | 773.7051 | 638.0777
10.893 | 237.4768 | -4.0386 | 118.7384 | 210.9826 | 171.4031 | 10.8371 | 459.4465 | -1.8497 | 229.7233 | 413.9735 | 337.3991 | 10.2444 | 814.3309 | -1.3852 | 407.1655 | 773.9985 | 638.2767
10.8959 | 237.7547 | -4.0365 | 118.8774 | 211.1107 | 171.4849 | 10.8398 | 460.0249 | -1.8488 | 230.0125 | 414.2058 | 337.535 | 10.249 | 815.6857 | -1.3839 | 407.8429 | 774.6632 | 638.7156
10.8997 | 237.8615 | -4.0356 | 118.9308 | 211.2017 | 171.5581 | 10.8436 | 460.6436 | -1.8492 | 230.3218 | 414.5755 | 337.8016 | 10.2537 | 815.1385 | -1.3839 | 407.5692 | 774.3951 | 638.5387
10.9035 | 237.7497 | -4.0362 | 118.8749 | 211.2035 | 171.5785 | 10.8473 | 460.2836 | -1.8514 | 230.1418 | 414.484 | 337.77 | 10.2542 | 814.3582 | -1.3852 | 407.1791 | 773.977 | 638.2506
10.9067 | 237.8493 | -4.0368 | 118.9246 | 211.2748 | 171.6332 | 10.8512 | 459.8172 | -1.8512 | 229.9086 | 414.1714 | 337.5352 | 10.2586 | 814.4893 | -1.3837 | 407.2447 | 773.9886 | 638.2403
10.9101 | 237.9757 | -4.0381 | 118.9878 | 211.3699 | 171.7073 | 10.8547 | 459.2679 | -1.8492 | 229.6339 | 413.8577 | 337.3131 | 10.262 | 814.7175 | -1.3824 | 407.3588 | 774.1281 | 638.3418
10.9133 | 238.2136 | -4.0403 | 119.1068 | 211.5477 | 171.8454 | 10.8579 | 458.655 | -1.8481 | 229.3275 | 413.5327 | 337.0902 | 10.2651 | 814.9562 | -1.3814 | 407.4781 | 774.2849 | 638.4589
10.9168 | 238.385 | -4.042 | 119.1925 | 211.727 | 171.9962 | 10.8615 | 458.5061 | -1.8463 | 229.253 | 413.4402 | 337.0225 | 10.2693 | 814.144 | -1.3834 | 407.072 | 773.9989 | 638.3083
10.9201 | 238.6746 | -4.0438 | 119.3373 | 211.9522 | 172.1731 | 10.8647 | 458.304 | -1.8468 | 229.152 | 413.352 | 336.968 | 10.2702 | 813.7506 | -1.3848 | 406.8753 | 773.8232 | 638.1981
10.9234 | 238.9421 | -4.0452 | 119.471 | 212.1362 | 172.3125 | 10.8679 | 458.0392 | -1.8467 | 229.0196 | 413.2273 | 336.8874 | 10.2752 | 814.1868 | -1.3841 | 407.0934 | 774.041 | 638.3432
10.9271 | 239.2396 | -4.0492 | 119.6198 | 212.3838 | 172.5105 | 10.8712 | 458.0598 | -1.8463 | 229.0299 | 413.2176 | 336.8743 | 10.2783 | 813.9068 | -1.3857 | 406.9534 | 773.9113 | 638.2602
10.931 | 239.4211 | -4.0523 | 119.7105 | 212.4907 | 172.5871 | 10.8749 | 458.3188 | -1.8456 | 229.1594 | 413.3658 | 336.9793 | 10.2823 | 814.2231 | -1.3867 | 407.1116 | 774.0674 | 638.3635
10.9363 | 239.1809 | -4.0541 | 119.5905 | 212.3631 | 172.4996 | 10.8782 | 457.9857 | -1.8467 | 228.9929 | 413.2521 | 336.9212 | 10.2848 | 813.6792 | -1.3868 | 406.8396 | 773.765 | 638.1519
10.937 | 238.9592 | -4.055 | 119.4796 | 211.8756 | 172.0491 | 10.8797 | 456.609 | -1.8484 | 228.3045 | 412.5426 | 336.4411 | 10.2886 | 813.7219 | -1.3857 | 406.861 | 773.7524 | 638.132
10.9419 | 238.7212 | -4.0509 | 119.3606 | 211.5644 | 171.7776 | 10.886 | 456.4118 | -1.8474 | 228.2059 | 412.2756 | 336.207 | 10.2917 | 814.4969 | -1.3856 | 407.2485 | 774.1006 | 638.3511
10.9455 | 238.5322 | -4.0484 | 119.2661 | 211.4658 | 171.7104 | 10.8896 | 456.4793 | -1.8453 | 228.2397 | 412.2552 | 336.1753 | 10.2947 | 814.1783 | -1.3846 | 407.0892 | 773.9238 | 638.2274
10.9483 | 238.1536 | -4.0465 | 119.0768 | 211.2886 | 171.5963 | 10.8919 | 456.2986 | -1.8431 | 228.1493 | 412.1658 | 336.1161 | 10.298 | 813.7026 | -1.3839 | 406.8513 | 773.68 | 638.063
10.9519 | 237.8465 | -4.0462 | 118.9233 | 211.194 | 171.5529 | 10.8958 | 456.8269 | -1.8417 | 228.4135 | 412.4269 | 336.2891 | 10.3012 | 813.0841 | -1.383 | 406.5421 | 773.3605 | 637.8465
10.9561 | 237.5062 | -4.0449 | 118.7531 | 211.0061 | 171.4218 | 10.899 | 456.5863 | -1.8422 | 228.2932 | 412.5043 | 336.4066 | 10.3049 | 813.2782 | -1.383 | 406.6391 | 773.4547 | 637.9083
10.9575 | 237.6437 | -4.0433 | 118.8218 | 211.0836 | 171.4764 | 10.9029 | 456.3202 | -1.8433 | 228.1601 | 412.3794 | 336.326 | 10.3075 | 813.0846 | -1.3823 | 406.5423 | 773.3562 | 637.8421
10.9623 | 237.4877 | -4.0429 | 118.7439 | 211.1592 | 171.5779 | 10.9064 | 456.2822 | -1.8421 | 228.1411 | 412.3233 | 336.2763 | 10.3113 | 812.7936 | -1.3816 | 406.3968 | 773.2101 | 637.7445
10.9655 | 237.3646 | -4.0453 | 118.6823 | 211.2079 | 171.6472 | 10.909 | 456.5481 | -1.8415 | 228.2741 | 412.4326 | 336.3412 | 10.3144 | 813.0755 | -1.3819 | 406.5378 | 773.3631 | 637.8505
10.9687 | 237.3319 | -4.0474 | 118.6659 | 211.1971 | 171.6418 | 10.9127 | 456.4973 | -1.8412 | 228.2487 | 412.473 | 336.3901 | 10.3172 | 813.3623 | -1.3815 | 406.6811 | 773.5099 | 637.9496
10.9724 | 237.3722 | -4.0489 | 118.6861 | 211.219 | 171.657 | 10.9153 | 457.0267 | -1.8426 | 228.5133 | 412.767 | 336.5959 | 10.3212 | 814.1455 | -1.3812 | 407.0728 | 773.9099 | 638.219
10.9753 | 237.9179 | -4.0522 | 118.959 | 211.5398 | 171.8868 | 10.9203 | 458.2389 | -1.846 | 229.1194 | 413.5574 | 337.1843 | 10.3235 | 814.392 | -1.3812 | 407.196 | 774.0478 | 638.3158
10.9788 | 238.0834 | -4.0559 | 119.0417 | 211.7558 | 172.0752 | 10.9229 | 458.4748 | -1.8482 | 229.2374 | 413.6835 | 337.2711 | 10.3281 | 814.7641 | -1.3814 | 407.3821 | 774.2433 | 638.4492
10.9829 | 238.217 | -4.057 | 119.1085 | 211.5583 | 171.8555 | 10.927 | 458.6616 | -1.8496 | 229.3308 | 413.7185 | 337.2749 | 10.3296 | 814.8091 | -1.3814 | 407.4045 | 774.2825 | 638.481
10.9854 | 238.3924 | -4.0549 | 119.1962 | 211.598 | 171.866 | 10.93 | 459.1443 | -1.8497 | 229.5722 | 413.8982 | 337.3741 | 10.3342 | 815.2272 | -1.3812 | 407.6136 | 774.4972 | 638.626
10.9905 | 238.5805 | -4.0557 | 119.2902 | 211.7151 | 171.9517 | 10.9332 | 458.5645 | -1.8506 | 229.2823 | 413.5871 | 337.1597 | 10.3372 | 815.1214 | -1.3821 | 407.5607 | 774.4501 | 638.5965
10.9931 | 238.5956 | -4.0565 | 119.2978 | 211.7366 | 171.9707 | 10.936 | 459.2526 | -1.8492 | 229.6263 | 413.8658 | 337.3237 | 10.3402 | 814.7102 | -1.3827 | 407.3551 | 774.2453 | 638.4602
10.9964 | 238.5776 | -4.0572 | 119.2888 | 211.7497 | 171.9868 | 10.9404 | 459.6248 | -1.8517 | 229.8124 | 414.1722 | 337.568 | 10.3436 | 814.4932 | -1.3818 | 407.2466 | 774.132 | 638.3831
11 | 238.3346 | -4.0576 | 119.1673 | 211.6197 | 171.8973 | 10.9433 | 459.9767 | -1.8536 | 229.9883 | 414.3329 | 337.6701 | 10.3465 | 814.3882 | -1.3803 | 407.1941 | 774.0702 | 638.3388
11.0031 | 238.328 | -4.057 | 119.164 | 211.6039 | 171.8826 | 10.9458 | 460.0487 | -1.8543 | 230.0243 | 414.3655 | 337.6908 | 10.3504 | 814.563 | -1.3805 | 407.2815 | 774.1615 | 638.401
11.0066 | 238.3616 | -4.0589 | 119.1808 | 211.6624 | 171.9355 | 10.9512 | 459.7782 | -1.8559 | 229.8891 | 414.2271 | 337.5974 | 10.3529 | 814.5033 | -1.381 | 407.2517 | 774.13 | 638.3794
11.0106 | 238.2666 | -4.0582 | 119.1333 | 211.5755 | 171.8644 | 10.9546 | 459.1717 | -1.8526 | 229.5859 | 413.6538 | 337.1251 | 10.3568 | 814.4635 | -1.3801 | 407.2317 | 774.112 | 638.368
11.0139 | 238.0296 | -4.0589 | 119.0148 | 211.4463 | 171.7747 | 10.9578 | 458.5039 | -1.8494 | 229.252 | 413.3071 | 336.8897 | 10.361 | 814.0665 | -1.3812 | 407.0332 | 773.9344 | 638.2567
11.0175 | 237.5535 | -4.0596 | 118.7767 | 211.1842 | 171.5919 | 10.9619 | 458.2009 | -1.8471 | 229.1005 | 413.1517 | 336.7849 | 10.3617 | 812.8634 | -1.3827 | 406.4317 | 773.3332 | 637.856
11.0208 | 237.304 | -4.059 | 118.652 | 210.9248 | 171.3741 | 10.9643 | 457.8715 | -1.8449 | 228.9358 | 412.9857 | 336.6738 | 10.3669 | 812.6225 | -1.3806 | 406.3113 | 773.1618 | 637.7247
11.0248 | 237.1648 | -4.0561 | 118.5824 | 210.7786 | 171.2511 | 10.9682 | 457.7199 | -1.8432 | 228.8599 | 412.9399 | 336.6532 | 10.3703 | 812.1155 | -1.3794 | 406.0578 | 772.911 | 637.5584
11.0284 | 236.9904 | -4.0544 | 118.4952 | 210.6801 | 171.1817 | 10.9712 | 457.5638 | -1.8436 | 228.7819 | 412.9464 | 336.6858 | 10.372 | 811.7995 | -1.3782 | 405.8998 | 772.7567 | 637.4568
11.031 | 237.0835 | -4.0533 | 118.5417 | 210.7366 | 171.2226 | 10.9748 | 457.0228 | -1.8435 | 228.5114 | 412.6557 | 336.4852 | 10.3762 | 812.1436 | -1.3779 | 406.0718 | 772.9297 | 637.5725
11.0352 | 237.2276 | -4.0533 | 118.6138 | 210.8973 | 171.3594 | 10.9785 | 456.7104 | -1.8449 | 228.3552 | 412.5038 | 336.3854 | 10.3804 | 812.4005 | -1.3771 | 406.2003 | 773.0566 | 637.6566
11.0384 | 237.3219 | -4.0549 | 118.661 | 210.9917 | 171.438 | 10.9825 | 456.199 | -1.844 | 228.0995 | 412.2297 | 336.1965 | 10.3816 | 812.1365 | -1.3768 | 406.0683 | 772.9237 | 637.5676
11.0421 | 237.3414 | -4.0564 | 118.6707 | 211.0349 | 171.478 | 10.9856 | 455.5044 | -1.8425 | 227.7522 | 411.8192 | 335.9018 | 10.3876 | 812.0866 | -1.3762 | 406.0433 | 772.8857 | 637.538
11.0442 | 237.4178 | -4.0578 | 118.7089 | 211.0863 | 171.5166 | 10.9885 | 455.4149 | -1.8406 | 227.7074 | 411.75 | 335.8475 | 10.3884 | 811.3377 | -1.3773 | 405.6689 | 772.4788 | 637.2559
11.0497 | 237.1451 | -4.0598 | 118.5725 | 211.1068 | 171.5826 | 10.9918 | 455.69 | -1.839 | 227.845 | 411.8859 | 335.9376 | 10.3922 | 811.4491 | -1.377 | 405.7245 | 772.487 | 637.2455
11.0511 | 237.1115 | -4.0603 | 118.5557 | 210.8893 | 171.3707 | 10.9954 | 455.9022 | -1.8389 | 227.9511 | 412.034 | 336.0503 | 10.3943 | 812.5458 | -1.3758 | 406.2729 | 773.0781 | 637.6538
11.0556 | 237.0508 | -4.0596 | 118.5254 | 210.8416 | 171.3331 | 10.9992 | 456.3294 | -1.839 | 228.1647 | 412.2575 | 336.2026 | 10.3995 | 814.3698 | -1.3773 | 407.1849 | 774.1649 | 638.4366
11.059 | 237.044 | -4.0603 | 118.522 | 210.8302 | 171.3228 | 11.0033 | 456.4525 | -1.8385 | 228.2263 | 412.3452 | 336.2698 | 10.4021 | 813.769 | -1.3807 | 406.8845 | 774.0247 | 638.3966
11.0623 | 236.9587 | -4.06 | 118.4794 | 210.7783 | 171.2852 | 11.0053 | 456.5091 | -1.8367 | 228.2545 | 412.3446 | 336.2598 | 10.4063 | 813.0071 | -1.3819 | 406.5035 | 773.6347 | 638.1336
11.0659 | 236.9267 | -4.0584 | 118.4633 | 210.7472 | 171.2594 | 11.0095 | 456.7737 | -1.8349 | 228.3869 | 412.4729 | 336.344 | 10.4086 | 812.4876 | -1.382 | 406.2438 | 773.2921 | 637.8775
11.0705 | 236.8099 | -4.057 | 118.405 | 210.6677 | 171.1994 | 11.0128 | 456.92 | -1.8322 | 228.46 | 412.5285 | 336.3751 | 10.4121 | 811.6999 | -1.3803 | 405.85 | 772.8224 | 637.5391
11.0731 | 236.6023 | -4.057 | 118.3012 | 210.5378 | 171.1041 | 11.0172 | 457.2213 | -1.8299 | 228.6107 | 412.7136 | 336.51 | 10.4149 | 811.4285 | -1.3789 | 405.7142 | 772.6441 | 637.4061
11.0759 | 236.4699 | -4.0583 | 118.2349 | 210.4703 | 171.0586 | 11.0195 | 457.5284 | -1.829 | 228.7642 | 412.9156 | 336.6609 | 10.4182 | 811.5273 | -1.3771 | 405.7636 | 772.6687 | 637.4141
11.0793 | 236.5387 | -4.0595 | 118.2694 | 210.5119 | 171.0888 | 11.0228 | 457.9698 | -1.8283 | 228.9849 | 413.1495 | 336.8212 | 10.4237 | 809.8938 | -1.3772 | 404.9469 | 771.6893 | 636.707
11.0833 | 236.4855 | -4.0601 | 118.2428 | 210.5279 | 171.1136 | 11.026 | 458.3837 | -1.8284 | 229.1919 | 413.4155 | 337.0182 | 10.4236 | 810.0207 | -1.3784 | 405.0104 | 771.723 | 636.7195
11.0863 | 236.5009 | -4.062 | 118.2504 | 210.5743 | 171.1575 | 11.0294 | 458.6622 | -1.8298 | 229.3311 | 413.6976 | 337.2539 | 10.428 | 809.2224 | -1.376 | 404.6112 | 771.3286 | 636.4582
11.0902 | 236.6501 | -4.0626 | 118.3251 | 210.6952 | 171.2535 | 11.0322 | 459.0693 | -1.8318 | 229.5346 | 414.0295 | 337.518 | 10.4315 | 808.4331 | -1.3742 | 404.2165 | 770.9644 | 636.2256
11.0938 | 236.4278 | -4.0625 | 118.2139 | 210.5633 | 171.1587 | 11.0392 | 459.2326 | -1.835 | 229.6163 | 414.3547 | 337.8159 | 10.4357 | 807.6186 | -1.3736 | 403.8093 | 770.5895 | 635.9864
11.0965 | 236.5813 | -4.0624 | 118.2907 | 210.6368 | 171.2065 | 11.0392 | 458.4713 | -1.8408 | 229.2356 | 413.9858 | 337.5739 | 10.4379 | 807.6584 | -1.3744 | 403.8292 | 770.7283 | 636.1185
11.1001 | 236.7599 | -4.0629 | 118.38 | 210.7491 | 171.2891 | 11.0438 | 458.1647 | -1.8403 | 229.0823 | 413.515 | 337.1543 | 10.441 | 808.7175 | -1.3753 | 404.3588 | 771.2797 | 636.4934
11.1044 | 236.8705 | -4.0645 | 118.4353 | 210.8107 | 171.3322 | 11.0477 | 458.0289 | -1.8387 | 229.0145 | 413.3937 | 337.0556 | 10.4444 | 809.1972 | -1.3757 | 404.5986 | 771.5402 | 636.674
11.1074 | 236.8905 | -4.0637 | 118.4453 | 210.7199 | 171.2382 | 11.051 | 457.5794 | -1.8385 | 228.7897 | 413.141 | 336.8777 | 10.4483 | 809.7996 | -1.3758 | 404.8998 | 771.8652 | 636.8986
11.1105 | 237.1024 | -4.0638 | 118.5512 | 210.8079 | 171.2909 | 11.0538 | 457.0462 | -1.8375 | 228.5231 | 412.7982 | 336.6238 | 10.4506 | 809.7567 | -1.376 | 404.8783 | 771.9016 | 636.9421
11.1142 | 237.2795 | -4.0654 | 118.6397 | 210.9542 | 171.4076 | 11.059 | 456.4819 | -1.8351 | 228.2409 | 412.4174 | 336.3371 | 10.4548 | 809.8816 | -1.3764 | 404.9408 | 771.9873 | 637.0071
11.1175 | 237.3996 | -4.0665 | 118.6998 | 210.9896 | 171.423 | 11.0605 | 455.8445 | -1.8343 | 227.9223 | 411.9084 | 335.9343 | 10.4574 | 811.215 | -1.3773 | 405.6075 | 772.6792 | 637.4767
11.121 | 237.3731 | -4.0659 | 118.6866 | 210.9233 | 171.3611 | 11.0643 | 454.9909 | -1.8297 | 227.4954 | 411.4079 | 335.576 | 10.4605 | 811.8364 | -1.378 | 405.9182 | 772.9946 | 637.6885
11.1252 | 237.2753 | -4.0656 | 118.6376 | 210.8716 | 171.3257 | 11.0681 | 454.035 | -1.8251 | 227.0175 | 410.9096 | 335.2371 | 10.4634 | 812.1828 | -1.3786 | 406.0914 | 773.1736 | 637.8099
11.1287 | 236.7214 | -4.0671 | 118.3607 | 210.6136 | 171.16 | 11.0721 | 453.2517 | -1.8218 | 226.6258 | 410.532 | 334.9901 | 10.4672 | 812.4272 | -1.3797 | 406.2136 | 773.3271 | 637.9226
11.1317 | 236.6706 | -4.0682 | 118.3353 | 210.4987 | 171.0537 | 11.0755 | 452.6804 | -1.8201 | 226.3402 | 410.3155 | 334.8688 | 10.4702 | 812.3782 | -1.3814 | 406.1891 | 773.3152 | 637.9188
11.1357 | 236.6227 | -4.066 | 118.3113 | 210.2323 | 170.7952 | 11.078 | 453.1972 | -1.8182 | 226.5986 | 410.6497 | 335.1169 | 10.4733 | 812.725 | -1.3833 | 406.3625 | 773.522 | 638.0678
11.1382 | 236.3815 | -4.0653 | 118.1907 | 210.1625 | 170.7656 | 11.0826 | 453.1623 | -1.818 | 226.5811 | 410.8048 | 335.2777 | 10.4769 | 812.7309 | -1.3854 | 406.3655 | 773.5035 | 638.0484
11.1423 | 236.2047 | -4.0645 | 118.1023 | 210.1342 | 170.7668 | 11.0838 | 453.4588 | -1.8177 | 226.7294 | 410.9532 | 335.3767 | 10.4805 | 812.4021 | -1.3865 | 406.2011 | 773.3271 | 637.9267
11.1462 | 236.0483 | -4.0664 | 118.0242 | 210.115 | 170.7736 | 11.0884 | 454.1438 | -1.8176 | 227.0719 | 411.482 | 335.7914 | 10.4838 | 811.9452 | -1.3874 | 405.9726 | 773.0534 | 637.7292
11.1493 | 235.73 | -4.0689 | 117.865 | 209.9824 | 170.6941 | 11.091 | 454.739 | -1.8211 | 227.3695 | 411.911 | 336.1211 | 10.4873 | 811.6692 | -1.387 | 405.8346 | 772.8703 | 637.5921
11.1525 | 235.3609 | -4.0697 | 117.6805 | 209.6588 | 170.432 | 11.0971 | 455.2475 | -1.8249 | 227.6237 | 412.3238 | 336.4492 | 10.4908 | 810.4847 | -1.3875 | 405.2423 | 772.224 | 637.1433
11.1569 | 235.1729 | -4.0672 | 117.5865 | 209.4087 | 170.2133 | 11.098 | 455.0717 | -1.8305 | 227.5359 | 412.2752 | 336.4299 | 10.4938 | 809.635 | -1.387 | 404.8175 | 771.6851 | 636.746
11.1584 | 235.2528 | -4.0654 | 117.6264 | 209.4321 | 170.2233 | 11.1023 | 455.5859 | -1.8326 | 227.793 | 412.3337 | 336.4028 | 10.4963 | 808.9474 | -1.3854 | 404.4737 | 771.2855 | 636.4609
11.1628 | 235.2041 | -4.0663 | 117.602 | 209.7227 | 170.522 | 11.106 | 455.9708 | -1.8338 | 227.9854 | 412.511 | 336.5159 | 10.4996 | 808.3219 | -1.3842 | 404.161 | 770.95 | 636.2297
11.1669 | 235.1931 | -4.0717 | 117.5965 | 209.8124 | 170.6136 | 11.1085 | 456.4471 | -1.8332 | 228.2236 | 412.6854 | 336.6109 | 10.5033 | 808.4425 | -1.3841 | 404.2213 | 771.0009 | 636.2605
11.169 | 235.6163 | -4.0702 | 117.8081 | 209.6963 | 170.4269 | 11.1146 | 456.7952 | -1.8335 | 228.3976 | 412.8865 | 336.754 | 10.5062 | 807.6891 | -1.3864 | 403.8446 | 770.7431 | 636.1283
11.173 | 235.7162 | -4.0702 | 117.8581 | 209.904 | 170.6179 | 11.1158 | 456.4388 | -1.8353 | 228.2194 | 412.6944 | 336.6213 | 10.5097 | 807.4507 | -1.3887 | 403.7253 | 770.6287 | 636.0536
11.1762 | 235.885 | -4.0736 | 117.9425 | 210.0295 | 170.7153 | 11.1196 | 456.655 | -1.8338 | 228.3275 | 412.6182 | 336.509 | 10.5133 | 806.6663 | -1.3889 | 403.3331 | 770.0008 | 635.5564
11.1801 | 236.0011 | -4.0722 | 118.0005 | 209.9778 | 170.6443 | 11.122 | 456.7508 | -1.8323 | 228.3754 | 412.6644 | 336.5393 | 10.5167 | 806.5678 | -1.3877 | 403.2839 | 769.9329 | 635.5049
11.1841 | 236.0029 | -4.0737 | 118.0015 | 209.9959 | 170.6621 | 11.1267 | 456.3368 | -1.8337 | 228.1684 | 412.5886 | 336.5324 | 10.5194 | 806.2068 | -1.3866 | 403.1034 | 769.7422 | 635.3744
11.1876 | 235.9701 | -4.0738 | 117.9851 | 209.9034 | 170.575 | 11.1301 | 455.9453 | -1.8352 | 227.9727 | 412.4087 | 336.4178 | 10.5229 | 805.898 | -1.3866 | 402.949 | 769.5725 | 635.2561
11.19 | 236.0946 | -4.073 | 118.0473 | 209.9438 | 170.5947 | 11.1335 | 455.5971 | -1.8357 | 227.7986 | 412.2105 | 336.2776 | 10.5261 | 806.4272 | -1.3869 | 403.2136 | 769.8205 | 635.416
11.194 | 236.3502 | -4.0718 | 118.1751 | 210.0663 | 170.6746 | 11.1366 | 455.9115 | -1.8339 | 227.9558 | 412.2942 | 336.309 | 10.5299 | 806.6555 | -1.3882 | 403.3277 | 769.9222 | 635.4796
11.1984 | 236.3022 | -4.071 | 118.1511 | 210.0783 | 170.6946 | 11.139 | 456.1841 | -1.8327 | 228.092 | 412.393 | 336.3623 | 10.5331 | 806.7855 | -1.3889 | 403.3927 | 769.9747 | 635.5104
11.2011 | 235.9792 | -4.0722 | 117.9896 | 209.961 | 170.6312 | 11.1421 | 456.8409 | -1.8347 | 228.4204 | 413.0775 | 336.9373 | 10.5354 | 806.5264 | -1.389 | 403.2632 | 769.8629 | 635.4418
11.2044 | 235.891 | -4.0741 | 117.9455 | 209.9757 | 170.6605 | 11.1475 | 456.2183 | -1.8402 | 228.1091 | 412.9077 | 336.8713 | 10.5395 | 805.8521 | -1.3902 | 402.9261 | 769.5279 | 635.2192
11.2082 | 235.8568 | -4.0754 | 117.9284 | 209.9598 | 170.6503 | 11.1519 | 455.7363 | -1.8422 | 227.8682 | 412.4687 | 336.5126 | 10.5436 | 805.9634 | -1.3898 | 402.9817 | 769.5782 | 635.251
11.211 | 235.8262 | -4.0763 | 117.9131 | 209.9185 | 170.6142 | 11.1538 | 455.6263 | -1.8431 | 227.8131 | 412.2254 | 336.2877 | 10.5447 | 805.5472 | -1.3902 | 402.7736 | 769.3633 | 635.1055
11.2147 | 235.4584 | -4.0764 | 117.7292 | 209.7027 | 170.4597 | 11.1583 | 454.9079 | -1.8407 | 227.454 | 411.7039 | 335.8859 | 10.5488 | 806.015 | -1.3896 | 403.0075 | 769.5787 | 635.2429
11.2183 | 235.1816 | -4.0774 | 117.5908 | 209.5355 | 170.3386 | 11.162 | 454.1861 | -1.8382 | 227.0931 | 411.1509 | 335.4532 | 10.5514 | 806.9208 | -1.3898 | 403.4604 | 770.0394 | 635.5526
11.2224 | 235.0358 | -4.0748 | 117.5179 | 209.3578 | 170.1852 | 11.1644 | 453.3752 | -1.8345 | 226.6876 | 410.7224 | 335.1599 | 10.555 | 808.209 | -1.3917 | 404.1045 | 770.7518 | 636.0503
11.2254 | 235.0015 | -4.0725 | 117.5007 | 209.3353 | 170.1684 | 11.1692 | 453.2461 | -1.8313 | 226.6231 | 410.5444 | 335.0034 | 10.559 | 808.7047 | -1.392 | 404.3523 | 771.0362 | 636.2521
11.2283 | 235.2758 | -4.0711 | 117.6379 | 209.4899 | 170.2772 | 11.1721 | 453.145 | -1.8268 | 226.5725 | 410.483 | 334.9588 | 10.5612 | 808.8412 | -1.391 | 404.4206 | 771.1171 | 636.3102
11.2317 | 235.5891 | -4.0715 | 117.7945 | 209.7591 | 170.4942 | 11.1755 | 453.1038 | -1.8213 | 226.5519 | 410.4288 | 334.9115 | 10.5645 | 809.4407 | -1.391 | 404.7203 | 771.4218 | 636.5151
11.2353 | 235.6833 | -4.0739 | 117.8416 | 210.0259 | 170.7454 | 11.1779 | 452.3481 | -1.8173 | 226.174 | 410.0474 | 334.6561 | 10.5683 | 809.9429 | -1.3922 | 404.9715 | 771.7167 | 636.7262
11.2397 | 235.6655 | -4.0779 | 117.8328 | 210.1091 | 170.8316 | 11.1824 | 451.5593 | -1.8141 | 225.7797 | 409.8841 | 334.6242 | 10.5719 | 809.748 | -1.3936 | 404.874 | 771.5909 | 636.6329
11.244 | 235.4528 | -4.0783 | 117.7264 | 209.7474 | 170.5052 | 11.185 | 451.57 | -1.8162 | 225.785 | 410.0999 | 334.8382 | 10.5757 | 809.0273 | -1.3913 | 404.5136 | 771.1468 | 636.3089
11.245 | 235.4601 | -4.0761 | 117.73 | 209.7022 | 170.4588 | 11.1894 | 451.7116 | -1.8161 | 225.8558 | 410.1455 | 334.8603 | 10.5781 | 808.4195 | -1.3903 | 404.2097 | 770.8232 | 636.0866
11.2504 | 235.4016 | -4.0738 | 117.7008 | 209.6586 | 170.425 | 11.1927 | 452.4029 | -1.816 | 226.2015 | 410.3743 | 334.9739 | 10.5819 | 808.4976 | -1.39 | 404.2488 | 770.8391 | 636.0895
11.2522 | 235.4129 | -4.0729 | 117.7064 | 209.6822 | 170.4468 | 11.1967 | 453.1345 | -1.8159 | 226.5672 | 410.7395 | 335.217 | 10.5853 | 807.6449 | -1.3902 | 403.8224 | 770.3813 | 635.7738
11.2561 | 235.6181 | -4.0738 | 117.809 | 210.007 | 170.7373 | 11.1986 | 453.6102 | -1.8154 | 226.8051 | 411.0132 | 335.4115 | 10.5878 | 806.5251 | -1.3913 | 403.2626 | 769.8061 | 635.3853
11.2604 | 235.8772 | -4.0769 | 117.9386 | 210.2651 | 170.9522 | 11.2035 | 454.0375 | -1.8166 | 227.0188 | 411.253 | 335.5801 | 10.5906 | 805.7471 | -1.392 | 402.8736 | 769.4026 | 635.1114
11.2634 | 236.0305 | -4.08 | 118.0152 | 210.3529 | 171.0145 | 11.2079 | 453.9194 | -1.8174 | 226.9597 | 411.1188 | 335.4656 | 10.5946 | 805.8034 | -1.3919 | 402.9017 | 769.4833 | 635.1827
11.2673 | 236.0918 | -4.0799 | 118.0459 | 210.2688 | 170.9202 | 11.2093 | 453.7196 | -1.8157 | 226.8598 | 410.983 | 335.3631 | 10.5972 | 806.0596 | -1.3936 | 403.0298 | 769.6513 | 635.3081
11.27 | 236.1397 | -4.0798 | 118.0699 | 210.2724 | 170.9158 | 11.2126 | 454.4638 | -1.8136 | 227.2319 | 411.3812 | 335.6372 | 10.6023 | 806.0985 | -1.3954 | 403.0492 | 769.6768 | 635.3271
11.2735 | 236.0934 | -4.0804 | 118.0467 | 210.2616 | 170.9127 | 11.2159 | 455.4875 | -1.8163 | 227.7437 | 412.3389 | 336.4243 | 10.6041 | 804.8795 | -1.3958 | 402.4397 | 769.0043 | 634.8577
11.2786 | 235.6845 | -4.0809 | 117.8423 | 210.0804 | 170.7997 | 11.2216 | 455.8908 | -1.8229 | 227.9454 | 412.7423 | 336.7605 | 10.6076 | 804.9932 | -1.3948 | 402.4966 | 768.9363 | 634.7708
11.2801 | 235.888 | -4.08 | 117.944 | 210.1625 | 170.8479 | 11.2238 | 455.5731 | -1.8311 | 227.7866 | 412.6902 | 336.7614 | 10.6111 | 805.4992 | -1.3932 | 402.7496 | 769.1869 | 634.937
11.2844 | 236.2831 | -4.0789 | 118.1416 | 210.3401 | 170.9596 | 11.2272 | 455.7794 | -1.8354 | 227.8897 | 412.4669 | 336.5037 | 10.6136 | 805.7443 | -1.393 | 402.8721 | 769.3359 | 635.0452
11.2881 | 236.1535 | -4.0806 | 118.0768 | 210.3113 | 170.9524 | 11.2308 | 455.8152 | -1.8376 | 227.9076 | 412.4813 | 336.5121 | 10.6167 | 806.4972 | -1.393 | 403.2486 | 769.7392 | 635.323
11.2902 | 235.9897 | -4.0817 | 117.9949 | 210.2453 | 170.9137 | 11.2337 | 455.854 | -1.8389 | 227.927 | 412.4491 | 336.4734 | 10.6212 | 806.8129 | -1.3941 | 403.4064 | 770.086 | 635.6172
11.2952 | 235.6166 | -4.0823 | 117.8083 | 210.0344 | 170.765 | 11.238 | 456.0571 | -1.84 | 228.0286 | 412.5484 | 336.5389 | 10.623 | 807.2107 | -1.3959 | 403.6053 | 770.3482 | 635.8131
11.2992 | 235.3715 | -4.0813 | 117.6858 | 209.7421 | 170.5135 | 11.2415 | 456.3986 | -1.8408 | 228.1993 | 412.7261 | 336.6597 | 10.627 | 807.2532 | -1.397 | 403.6266 | 770.3671 | 635.8249
11.3007 | 235.4499 | -4.079 | 117.7249 | 209.776 | 170.5343 | 11.2452 | 456.6261 | -1.8412 | 228.313 | 412.84 | 336.7356 | 10.6293 | 807.4848 | -1.3963 | 403.7424 | 770.3442 | 635.7634
11.3053 | 235.4727 | -4.0791 | 117.7363 | 209.86 | 170.6145 | 11.2475 | 457.2151 | -1.8412 | 228.6075 | 413.0958 | 336.8933 | 10.6319 | 808.0976 | -1.3962 | 404.0488 | 770.7054 | 636.0224
11.3081 | 235.5843 | -4.0806 | 117.7922 | 210.0215 | 170.7574 | 11.251 | 456.8927 | -1.8412 | 228.4464 | 412.9406 | 336.7918 | 10.6362 | 808.3737 | -1.3988 | 404.1869 | 771.0638 | 636.3349
11.3114 | 235.5209 | -4.0831 | 117.7605 | 210.041 | 170.7876 | 11.2541 | 456.5148 | -1.8423 | 228.2574 | 412.7684 | 336.6826 | 10.639 | 809.4177 | -1.3988 | 404.7088 | 771.5341 | 636.6311
11.3154 | 235.4936 | -4.0839 | 117.7468 | 209.9785 | 170.7296 | 11.2593 | 456.5305 | -1.8443 | 228.2653 | 412.8636 | 336.7752 | 10.643 | 809.7893 | -1.3994 | 404.8947 | 771.6741 | 636.7092
11.3185 | 235.8492 | -4.0836 | 117.9246 | 210.0977 | 170.7895 | 11.261 | 457.105 | -1.8462 | 228.5525 | 413.1637 | 336.9795 | 10.6467 | 809.4069 | -1.3977 | 404.7034 | 771.4675 | 636.5663
11.3217 | 235.8448 | -4.0832 | 117.9224 | 210.112 | 170.8045 | 11.2651 | 457.1813 | -1.8462 | 228.5907 | 413.1733 | 336.9764 | 10.6496 | 809.2542 | -1.3974 | 404.6271 | 771.382 | 636.5063
11.3258 | 235.8288 | -4.0844 | 117.9144 | 210.1911 | 170.8863 | 11.2689 | 457.2235 | -1.8472 | 228.6117 | 413.1839 | 336.98 | 10.6529 | 808.1697 | -1.3972 | 404.0848 | 770.8356 | 636.1406
11.329 | 235.997 | -4.0849 | 117.9985 | 210.2609 | 170.9281 | 11.2716 | 457.1507 | -1.8472 | 228.5754 | 413.0354 | 336.8436 | 10.6565 | 807.7678 | -1.3977 | 403.8839 | 770.6246 | 635.9966
11.3324 | 236.0227 | -4.0839 | 118.0114 | 210.2835 | 170.9464 | 11.2755 | 457.0605 | -1.8465 | 228.5303 | 412.9743 | 336.7975 | 10.6598 | 807.2734 | -1.3983 | 403.6367 | 770.3619 | 635.8163
11.3359 | 236.1825 | -4.0847 | 118.0912 | 210.3702 | 171.0064 | 11.2779 | 457.3322 | -1.8479 | 228.6661 | 413.1163 | 336.8943 | 10.6635 | 806.5194 | -1.3984 | 403.2597 | 769.9638 | 635.5439
11.3389 | 236.321 | -4.0844 | 118.1605 | 210.4308 | 171.0439 | 11.2825 | 457.5752 | -1.8494 | 228.7876 | 413.3832 | 337.1207 | 10.6667 | 805.2976 | -1.3995 | 402.6488 | 769.3353 | 635.1191
11.3436 | 236.3392 | -4.0849 | 118.1696 | 210.4858 | 171.0959 | 11.286 | 456.9566 | -1.8511 | 228.4783 | 413.0548 | 336.8954 | 10.6688 | 803.5107 | -1.3993 | 401.7553 | 768.4166 | 634.4981
11.3452 | 236.1292 | -4.086 | 118.0646 | 210.3739 | 171.0191 | 11.2896 | 456.4567 | -1.85 | 228.2284 | 412.5437 | 336.4676 | 10.6727 | 801.9872 | -1.3991 | 400.9936 | 767.6177 | 633.9532
11.3498 | 236.0773 | -4.0866 | 118.0387 | 210.2373 | 170.8911 | 11.293 | 455.8777 | -1.8477 | 227.9388 | 412.221 | 336.2414 | 10.677 | 800.9697 | -1.3987 | 400.4849 | 767.0922 | 633.5972
11.3536 | 236.0162 | -4.0833 | 118.0081 | 210.1508 | 170.8148 | 11.2959 | 455.4608 | -1.8452 | 227.7304 | 411.9967 | 336.0865 | 10.6786 | 799.8104 | -1.3999 | 399.9052 | 766.5066 | 633.2048
11.3574 | 235.8507 | -4.0821 | 117.9254 | 210.1028 | 170.7944 | 11.2995 | 455.5064 | -1.845 | 227.7532 | 412.0441 | 336.1264 | 10.6834 | 799.0312 | -1.3999 | 399.5156 | 766.0165 | 632.8446
11.3602 | 235.6951 | -4.0822 | 117.8476 | 210.0568 | 170.7743 | 11.3038 | 455.2136 | -1.8448 | 227.6068 | 411.9405 | 336.0716 | 10.6867 | 798.3218 | -1.3995 | 399.1609 | 765.5735 | 632.5199
11.3639 | 235.6197 | -4.0827 | 117.8098 | 210.0531 | 170.7831 | 11.3069 | 454.8707 | -1.8452 | 227.4353 | 411.7926 | 335.9808 | 10.6892 | 797.5237 | -1.3978 | 398.7618 | 765.1178 | 632.1972
11.3686 | 235.366 | -4.0828 | 117.683 | 209.9503 | 170.7227 | 11.3096 | 454.5581 | -1.8437 | 227.279 | 411.6373 | 335.8776 | 10.693 | 797.2493 | -1.397 | 398.6247 | 764.9534 | 632.0785
11.3702 | 235.128 | -4.0837 | 117.564 | 209.8605 | 170.6725 | 11.3138 | 454.3452 | -1.8429 | 227.1726 | 411.5391 | 335.8149 | 10.695 | 796.8485 | -1.3954 | 398.4242 | 764.7675 | 631.9595
11.3738 | 235.2055 | -4.0849 | 117.6027 | 209.8947 | 170.6938 | 11.3168 | 453.8556 | -1.8432 | 226.9278 | 411.2938 | 335.6512 | 10.699 | 796.558 | -1.3944 | 398.279 | 764.6466 | 631.8869
11.3778 | 235.2126 | -4.0855 | 117.6063 | 209.8896 | 170.6875 | 11.3209 | 453.6315 | -1.8441 | 226.8157 | 411.1707 | 335.5655 | 10.7038 | 796.753 | -1.3935 | 398.3765 | 764.7756 | 631.9834
11.3811 | 235.3432 | -4.0863 | 117.6716 | 209.9519 | 170.728 | 11.3234 | 454.0925 | -1.8456 | 227.0462 | 411.4406 | 335.7585 | 10.7048 | 796.4405 | -1.3955 | 398.2203 | 764.6831 | 631.943
11.3847 | 235.2956 | -4.0872 | 117.6478 | 209.9469 | 170.731 | 11.3265 | 454.7519 | -1.8471 | 227.3759 | 411.796 | 336.004 | 10.709 | 796.8044 | -1.3961 | 398.4022 | 764.8635 | 632.0628
11.3888 | 235.3344 | -4.0877 | 117.6672 | 209.9756 | 170.7532 | 11.3301 | 455.1286 | -1.8496 | 227.5643 | 412.1803 | 336.3255 | 10.7114 | 797.131 | -1.3964 | 398.5655 | 765.0551 | 632.2
11.3909 | 235.3129 | -4.0886 | 117.6565 | 209.918 | 170.6992 | 11.335 | 455.284 | -1.8527 | 227.642 | 412.287 | 336.4063 | 10.7148 | 797.8475 | -1.3975 | 398.9238 | 765.4199 | 632.4453
11.3954 | 235.3466 | -4.087 | 117.6733 | 209.8621 | 170.6377 | 11.3388 | 455.1856 | -1.854 | 227.5928 | 412.0649 | 336.2006 | 10.7189 | 798.8977 | -1.3987 | 399.4489 | 765.9542 | 632.8045
11.3981 | 235.337 | -4.0861 | 117.6685 | 209.8685 | 170.6457 | 11.3412 | 454.6443 | -1.8545 | 227.3222 | 411.7554 | 335.9814 | 10.7217 | 799.5656 | -1.3999 | 399.7828 | 766.3106 | 633.0497
11.4023 | 235.5689 | -4.0872 | 117.7844 | 210.0837 | 170.8222 | 11.345 | 454.5343 | -1.8533 | 227.2672 | 411.4885 | 335.7327 | 10.7242 | 800.9011 | -1.4004 | 400.4505 | 766.994 | 633.5105
11.4042 | 235.6874 | -4.0874 | 117.8437 | 210.1422 | 170.8609 | 11.3474 | 454.5829 | -1.8512 | 227.2915 | 411.5174 | 335.7536 | 10.7263 | 802.1832 | -1.4006 | 401.0916 | 767.6884 | 633.9912
11.4092 | 235.8799 | -4.0899 | 117.9399 | 210.4153 | 171.102 | 11.3522 | 454.2337 | -1.8513 | 227.1169 | 411.4681 | 335.7625 | 10.7289 | 803.9648 | -1.4022 | 401.9824 | 768.702 | 634.7078
11.4131 | 236.0423 | -4.0891 | 118.0211 | 210.2793 | 170.939 | 11.354 | 454.1187 | -1.8527 | 227.0593 | 411.385 | 335.6986 | 10.7349 | 804.0639 | -1.4025 | 402.032 | 768.8756 | 634.865
11.4154 | 236.1912 | -4.0877 | 118.0956 | 210.326 | 170.9608 | 11.3576 | 454.3035 | -1.8524 | 227.1517 | 411.516 | 335.7987 | 10.7378 | 803.6308 | -1.4022 | 401.8154 | 768.62 | 634.6816
11.4187 | 236.2616 | -4.0874 | 118.1308 | 210.3717 | 170.9948 | 11.3616 | 454.6723 | -1.8561 | 227.3361 | 411.9015 | 336.1228 | 10.7413 | 803.8856 | -1.4 | 401.9428 | 768.7435 | 634.7626
11.4229 | 236.1833 | -4.0883 | 118.0916 | 210.4467 | 171.0828 | 11.3654 | 454.0172 | -1.8556 | 227.0086 | 411.2645 | 335.595 | 10.7436 | 803.0141 | -1.399 | 401.507 | 768.3213 | 634.4856
11.4261 | 236.0437 | -4.0899 | 118.0218 | 210.3827 | 171.0421 | 11.3682 | 454.0085 | -1.853 | 227.0042 | 411.2387 | 335.5706 | 10.7478 | 802.5317 | -1.3976 | 401.2659 | 768.0748 | 634.3195
11.4294 | 236.0139 | -4.0912 | 118.0069 | 210.3323 | 170.9967 | 11.3719 | 453.6755 | -1.8533 | 226.8378 | 411.175 | 335.5624 | 10.7506 | 802.0865 | -1.3964 | 401.0433 | 767.8568 | 634.1757
11.4332 | 236.0519 | -4.09 | 118.0259 | 210.2593 | 170.9173 | 11.3758 | 453.1043 | -1.8543 | 226.5521 | 410.9228 | 335.4054 | 10.7542 | 801.4319 | -1.3958 | 400.7159 | 767.5381 | 633.9661
11.436 | 235.8508 | -4.0877 | 117.9254 | 210.12 | 170.8115 | 11.3797 | 453.2908 | -1.8558 | 226.6454 | 410.9732 | 335.4247 | 10.7567 | 801.7498 | -1.3948 | 400.8749 | 767.7034 | 634.0784
11.4399 | 235.9066 | -4.0883 | 117.9533 | 210.1867 | 170.8689 | 11.3823 | 453.2396 | -1.8551 | 226.6198 | 410.9337 | 335.3937 | 10.7607 | 801.6291 | -1.395 | 400.8146 | 767.6862 | 634.0814
11.4429 | 235.705 | -4.0882 | 117.8525 | 210.0789 | 170.7947 | 11.3855 | 452.9916 | -1.8565 | 226.4958 | 410.7984 | 335.2998 | 10.7648 | 800.3822 | -1.3961 | 400.1911 | 767.1111 | 633.7141
11.4473 | 235.5718 | -4.0892 | 117.7859 | 210.0669 | 170.8049 | 11.3901 | 453.2791 | -1.8559 | 226.6395 | 410.9304 | 335.3839 | 10.7677 | 798.4839 | -1.397 | 399.2419 | 766.1859 | 633.1052
11.4522 | 235.2361 | -4.0907 | 117.6181 | 209.9038 | 170.6978 | 11.3926 | 453.2339 | -1.8569 | 226.617 | 410.9149 | 335.3759 | 10.77 | 797.881 | -1.3977 | 398.9405 | 765.8681 | 632.8879
11.4536 | 235.1371 | -4.0919 | 117.5685 | 209.8517 | 170.6622 | 11.3959 | 452.6885 | -1.8569 | 226.3443 | 410.6423 | 335.1942 | 10.7739 | 797.964 | -1.3979 | 398.982 | 765.8883 | 632.8943
11.4579 | 234.9463 | -4.0901 | 117.4732 | 209.6362 | 170.4785 | 11.4002 | 452.3594 | -1.8568 | 226.1797 | 410.4871 | 335.0938 | 10.7763 | 798.4289 | -1.3979 | 399.2145 | 766.0925 | 633.021
11.4616 | 234.7469 | -4.0885 | 117.3735 | 209.5323 | 170.4078 | 11.403 | 452.6894 | -1.8571 | 226.3447 | 410.6498 | 335.2016 | 10.7802 | 798.9251 | -1.398 | 399.4625 | 766.3275 | 633.1733
11.4644 | 234.6308 | -4.0867 | 117.3154 | 209.4707 | 170.3655 | 11.4069 | 452.6278 | -1.8579 | 226.3139 | 410.6129 | 335.175 | 10.7838 | 799.4242 | -1.398 | 399.7121 | 766.5615 | 633.3241
11.4672 | 234.7341 | -4.0852 | 117.367 | 209.5229 | 170.4006 | 11.4095 | 452.4542 | -1.858 | 226.2271 | 410.4988 | 335.0897 | 10.7861 | 799.66 | -1.398 | 399.83 | 766.6736 | 633.3969
11.4716 | 234.8167 | -4.0849 | 117.4083 | 209.6182 | 170.4821 | 11.4132 | 452.8894 | -1.8558 | 226.4447 | 410.6677 | 335.1862 | 10.7903 | 800.3134 | -1.3976 | 400.1567 | 766.9973 | 633.6118
11.4745 | 234.7983 | -4.0866 | 117.3991 | 209.6811 | 170.548 | 11.4159 | 453.6065 | -1.8558 | 226.8032 | 411.0691 | 335.468 | 10.7934 | 799.6112 | -1.399 | 399.8056 | 766.6745 | 633.406
11.4778 | 234.9694 | -4.0877 | 117.4847 | 209.7905 | 170.6289 | 11.4204 | 454.158 | -1.8594 | 227.079 | 411.5709 | 335.8779 | 10.7964 | 799.1269 | -1.3997 | 399.5635 | 766.4326 | 633.2448
11.4816 | 235.0349 | -4.0896 | 117.5175 | 209.8589 | 170.6864 | 11.424 | 454.3741 | -1.857 | 227.1871 | 411.3052 | 335.5762 | 10.7999 | 799.0481 | -1.3994 | 399.5241 | 766.382 | 633.2073
11.4844 | 235.1445 | -4.0912 | 117.5723 | 209.9441 | 170.7533 | 11.4275 | 454.204 | -1.8548 | 227.102 | 411.2269 | 335.5262 | 10.8031 | 799.308 | -1.3987 | 399.654 | 766.5052 | 633.2872
11.4871 | 235.2499 | -4.0932 | 117.6249 | 210.0383 | 170.83 | 11.4306 | 454.2908 | -1.854 | 227.1454 | 411.3106 | 335.5955 | 10.8061 | 800.0372 | -1.3984 | 400.0186 | 766.8556 | 633.5161
11.4906 | 235.3605 | -4.0933 | 117.6802 | 210.1592 | 170.9324 | 11.4339 | 454.2622 | -1.854 | 227.1311 | 411.419 | 335.7086 | 10.8105 | 800.6248 | -1.3982 | 400.3124 | 767.1376 | 633.7002
11.4957 | 235.0397 | -4.0937 | 117.5199 | 210.0014 | 170.8281 | 11.4378 | 453.7671 | -1.8558 | 226.8836 | 411.2104 | 335.5826 | 10.8119 | 800.3454 | -1.3985 | 400.1727 | 766.9994 | 633.6085
11.4989 | 234.7495 | -4.091 | 117.3748 | 209.7025 | 170.5775 | 11.4409 | 453.5906 | -1.8558 | 226.7953 | 411.1105 | 335.5121 | 10.8152 | 801.2949 | -1.3979 | 400.6474 | 767.4651 | 633.916
11.5027 | 234.402 | -4.0872 | 117.201 | 209.4611 | 170.3941 | 11.4445 | 453.433 | -1.856 | 226.7165 | 411.0429 | 335.4707 | 10.8177 | 802.0477 | -1.3985 | 401.0238 | 767.88 | 634.2054
11.5067 | 234.0901 | -4.0829 | 117.0451 | 209.2538 | 170.2388 | 11.4483 | 453.8653 | -1.8573 | 226.9326 | 411.2925 | 335.6483 | 10.8232 | 802.4649 | -1.4008 | 401.2324 | 768.3096 | 634.5655
11.5097 | 233.6932 | -4.0791 | 116.8466 | 208.9809 | 170.032 | 11.451 | 454.0498 | -1.86 | 227.0249 | 411.4494 | 335.7744 | 10.8259 | 802.0141 | -1.404 | 401.0071 | 768.1113 | 634.4423
11.5127 | 233.4438 | -4.0744 | 116.7219 | 208.8353 | 169.928 | 11.4549 | 453.3995 | -1.8609 | 226.6997 | 411.0267 | 335.4601 | 10.8285 | 801.8634 | -1.4041 | 400.9317 | 767.8087 | 634.1648
11.5163 | 233.0558 | -4.0708 | 116.5279 | 208.6387 | 169.7961 | 11.4604 | 453.086 | -1.8581 | 226.543 | 410.6015 | 335.0872 | 10.8328 | 801.6584 | -1.4021 | 400.8292 | 767.6365 | 634.0267
11.5214 | 232.4202 | -4.0683 | 116.2101 | 208.3592 | 169.6225 | 11.4594 | 452.5916 | -1.8579 | 226.2958 | 410.4221 | 334.9901 | 10.8358 | 801.4943 | -1.4001 | 400.7471 | 767.5316 | 633.9492
11.5216 | 232.0191 | -4.0667 | 116.0096 | 208.0951 | 169.4252 | 11.4652 | 452.7548 | -1.8558 | 226.3774 | 410.5118 | 335.0527 | 10.8386 | 801.2763 | -1.398 | 400.6381 | 767.4167 | 633.8706
11.527 | 231.7078 | -4.0627 | 115.8539 | 207.9019 | 169.2839 | 11.4683 | 452.7769 | -1.8571 | 226.3884 | 410.5711 | 335.1083 | 10.842 | 800.5563 | -1.3965 | 400.2781 | 767.0567 | 633.6307
11.53 | 231.4483 | -4.0582 | 115.7241 | 207.6858 | 169.111 | 11.4722 | 453.0687 | -1.8583 | 226.5343 | 410.7861 | 335.2746 | 10.846 | 800.2145 | -1.3952 | 400.1073 | 766.8639 | 633.4949
11.5343 | 231.4862 | -4.0546 | 115.7431 | 207.7258 | 169.1448 | 11.4763 | 453.4756 | -1.8605 | 226.7378 | 411.0337 | 335.4545 | 10.8484 | 800.4776 | -1.3928 | 400.2388 | 767.0015 | 633.5886
11.5365 | 231.6808 | -4.053 | 115.8404 | 207.8542 | 169.2407 | 11.478 | 453.5731 | -1.8612 | 226.7865 | 410.9938 | 335.3983 | 10.8522 | 799.7697 | -1.3913 | 399.8849 | 766.6631 | 633.3682
11.5409 | 232.0341 | -4.0523 | 116.0171 | 208.1816 | 169.5093 | 11.4827 | 453.6703 | -1.8607 | 226.8351 | 411.073 | 335.4613 | 10.8552 | 798.7781 | -1.3908 | 399.389 | 766.204 | 633.0744
11.5434 | 232.4692 | -4.051 | 116.2346 | 208.4036 | 169.6588 | 11.4857 | 453.4174 | -1.8617 | 226.7087 | 410.9938 | 335.4242 | 10.858 | 798.3315 | -1.391 | 399.1657 | 766.0054 | 632.9501
11.548 | 232.7332 | -4.0509 | 116.3666 | 208.607 | 169.8182 | 11.4896 | 453.5387 | -1.8621 | 226.7694 | 411.0633 | 335.4735 | 10.862 | 798.4865 | -1.3904 | 399.2433 | 766.1152 | 633.0341
11.5508 | 232.8932 | -4.05 | 116.4466 | 208.7055 | 169.8899 | 11.4913 | 454.0607 | -1.8618 | 227.0303 | 411.2868 | 335.61 | 10.8652 | 798.5944 | -1.3906 | 399.2972 | 766.2311 | 633.132
11.5538 | 233.1823 | -4.0498 | 116.5912 | 208.8574 | 169.9937 | 11.4965 | 454.5926 | -1.8639 | 227.2963 | 411.7872 | 336.0218 | 10.868 | 799.1439 | -1.391 | 399.572 | 766.5042 | 633.3136
11.5578 | 233.5284 | -4.0503 | 116.7642 | 209.098 | 170.1766 | 11.4992 | 454.8475 | -1.863 | 227.4238 | 411.7108 | 335.9029 | 10.8709 | 799.7098 | -1.3904 | 399.8549 | 766.7866 | 633.5017
11.5607 | 234.0338 | -4.0518 | 117.0169 | 209.4342 | 170.4286 | 11.5026 | 454.2399 | -1.8611 | 227.1199 | 411.3718 | 335.6652 | 10.8736 | 800.9194 | -1.3899 | 400.4597 | 767.4005 | 633.9139
11.5655 | 234.2675 | -4.0534 | 117.1337 | 209.6594 | 170.6148 | 11.5068 | 454.1997 | -1.8593 | 227.0999 | 411.3411 | 335.6411 | 10.8798 | 801.9658 | -1.3911 | 400.9829 | 768.0673 | 634.4063
11.5683 | 234.3696 | -4.0542 | 117.1848 | 209.7205 | 170.6589 | 11.5099 | 453.9173 | -1.8597 | 226.9586 | 411.2512 | 335.5983 | 10.8807 | 801.2955 | -1.3941 | 400.6477 | 767.7726 | 634.2234
11.5718 | 234.4764 | -4.0553 | 117.2382 | 209.7762 | 170.6968 | 11.5136 | 453.7628 | -1.8597 | 226.8814 | 411.1692 | 335.5421 | 10.8835 | 801.6334 | -1.3946 | 400.8167 | 767.8593 | 634.2537
11.5741 | 234.6294 | -4.0566 | 117.3147 | 209.8514 | 170.7465 | 11.5171 | 452.9839 | -1.8611 | 226.492 | 410.8457 | 335.3483 | 10.8877 | 802.1631 | -1.3939 | 401.0816 | 768.1354 | 634.4415
11.5785 | 234.7738 | -4.0584 | 117.3869 | 209.9696 | 170.8406 | 11.5208 | 452.6198 | -1.8608 | 226.3099 | 410.608 | 335.1714 | 10.8911 | 802.3725 | -1.3952 | 401.1862 | 768.2777 | 634.549
11.5823 | 234.6355 | -4.0611 | 117.3177 | 209.9117 | 170.8058 | 11.5231 | 452.6303 | -1.8611 | 226.3151 | 410.6122 | 335.1739 | 10.894 | 802.4923 | -1.3954 | 401.2461 | 768.3512 | 634.6025
11.5861 | 234.4025 | -4.0626 | 117.2013 | 209.7953 | 170.7283 | 11.5264 | 452.52 | -1.8622 | 226.26 | 410.5788 | 335.1588 | 10.8964 | 802.896 | -1.3965 | 401.448 | 768.5545 | 634.7385
11.5898 | 234.2933 | -4.0626 | 117.1467 | 209.7136 | 170.6647 | 11.5321 | 452.3612 | -1.8652 | 226.1806 | 410.6293 | 335.2357 | 10.9012 | 803.6164 | -1.3966 | 401.8082 | 768.9188 | 634.9827
11.5927 | 234.1876 | -4.0612 | 117.0938 | 209.5625 | 170.5312 | 11.533 | 451.3368 | -1.8642 | 225.6684 | 409.7235 | 334.5007 | 10.9041 | 803.4453 | -1.398 | 401.7226 | 768.8406 | 634.933
11.596 | 233.8921 | -4.0605 | 116.946 | 209.3888 | 170.4068 | 11.5376 | 451.7552 | -1.8605 | 225.8776 | 409.8845 | 334.592 | 10.907 | 802.9822 | -1.3977 | 401.4911 | 768.6057 | 634.7753
11.5992 | 233.6736 | -4.0586 | 116.8368 | 209.2365 | 170.2909 | 11.5414 | 452.3052 | -1.8594 | 226.1526 | 410.2798 | 334.8956 | 10.9101 | 801.9663 | -1.3978 | 400.9831 | 768.0702 | 634.4091
11.6028 | 233.6826 | -4.0563 | 116.8413 | 209.2302 | 170.2831 | 11.545 | 452.2398 | -1.8596 | 226.1199 | 410.3015 | 334.9282 | 10.9137 | 801.7792 | -1.3964 | 400.8896 | 767.9154 | 634.2855
11.6071 | 233.651 | -4.0562 | 116.8255 | 209.2205 | 170.2786 | 11.548 | 452.3173 | -1.8602 | 226.1587 | 410.3732 | 334.987 | 10.9173 | 802.802 | -1.3953 | 401.401 | 768.4194 | 634.6191
11.6101 | 233.7794 | -4.0559 | 116.8897 | 209.2905 | 170.3273 | 11.5512 | 452.3673 | -1.8613 | 226.1837 | 410.4368 | 335.0423 | 10.9204 | 802.1122 | -1.3954 | 401.0561 | 768.0765 | 634.3911
11.6124 | 233.8708 | -4.0546 | 116.9354 | 209.3499 | 170.3714 | 11.5544 | 453.0554 | -1.8626 | 226.5277 | 410.7997 | 335.2905 | 10.9244 | 801.0876 | -1.3962 | 400.5438 | 767.5483 | 634.0337
11.617 | 233.8346 | -4.0564 | 116.9173 | 209.5537 | 170.5813 | 11.5581 | 453.4103 | -1.864 | 226.7052 | 410.9988 | 335.4304 | 10.9277 | 800.2697 | -1.396 | 400.1349 | 767.1081 | 633.7298
11.6192 | 233.898 | -4.059 | 116.949 | 209.6243 | 170.6413 | 11.5612 | 453.5851 | -1.8658 | 226.7925 | 411.1304 | 335.5329 | 10.9294 | 799.2666 | -1.3943 | 399.6333 | 766.5677 | 633.3566
11.6244 | 233.863 | -4.063 | 116.9315 | 209.7364 | 170.7592 | 11.5644 | 453.633 | -1.867 | 226.8165 | 411.1505 | 335.545 | 10.9337 | 798.3263 | -1.3922 | 399.1632 | 766.045 | 632.9906
11.6271 | 233.9628 | -4.0665 | 116.9814 | 209.794 | 170.8002 | 11.5682 | 453.6797 | -1.8668 | 226.8399 | 411.1691 | 335.5558 | 10.9371 | 797.5579 | -1.3908 | 398.779 | 765.6348 | 632.7085
11.631 | 233.9776 | -4.0702 | 116.9888 | 209.7984 | 170.8021 | 11.5713 | 454.2659 | -1.867 | 227.1329 | 411.4273 | 335.7163 | 10.9393 | 797.3523 | -1.3888 | 398.6762 | 765.5139 | 632.6219
11.6351 | 233.8668 | -4.0728 | 116.9334 | 209.7236 | 170.7458 | 11.5755 | 453.9852 | -1.8659 | 226.9926 | 411.275 | 335.6108 | 10.9442 | 797.7743 | -1.388 | 398.8871 | 765.7162 | 632.7538
11.6383 | 233.7362 | -4.0753 | 116.8681 | 209.5745 | 170.6185 | 11.5791 | 453.6521 | -1.8647 | 226.8261 | 411.0921 | 335.4834 | 10.9461 | 797.6451 | -1.3878 | 398.8226 | 765.6665 | 632.7257
11.6404 | 233.6121 | -4.0771 | 116.806 | 209.46 | 170.5247 | 11.5827 | 453.3647 | -1.8634 | 226.6823 | 410.9292 | 335.3684 | 10.9489 | 797.3493 | -1.3864 | 398.6747 | 765.5233 | 632.6318
11.6443 | 233.5745 | -4.0781 | 116.7873 | 209.3703 | 170.4412 | 11.5866 | 452.9085 | -1.8626 | 226.4543 | 410.6949 | 335.2102 | 10.9519 | 797.8321 | -1.385 | 398.916 | 765.7797 | 632.8076
11.6477 | 233.6863 | -4.078 | 116.8432 | 209.4069 | 170.4592 | 11.5895 | 452.4542 | -1.8618 | 226.2271 | 410.4567 | 335.0476 | 10.9561 | 798.6534 | -1.3858 | 399.3267 | 766.3503 | 633.2414
11.6513 | 233.6355 | -4.0783 | 116.8177 | 209.4007 | 170.4614 | 11.5919 | 451.9394 | -1.8616 | 225.9697 | 410.1831 | 334.8599 | 10.9605 | 798.8143 | -1.3878 | 399.4072 | 766.5176 | 633.3819
11.6547 | 233.5615 | -4.0813 | 116.7808 | 209.4086 | 170.4816 | 11.5962 | 451.8015 | -1.8605 | 225.9008 | 410.116 | 334.8157 | 10.9629 | 798.8439 | -1.3892 | 399.4219 | 766.5493 | 633.4087
11.6581 | 233.4963 | -4.084 | 116.7481 | 209.4051 | 170.4891 | 11.5999 | 451.6509 | -1.8608 | 225.8254 | 410.1043 | 334.8292 | 10.9655 | 799.1094 | -1.3893 | 399.5547 | 766.6626 | 633.4777
11.6624 | 233.2916 | -4.0867 | 116.6458 | 209.3396 | 170.4576 | 11.6025 | 451.3816 | -1.8621 | 225.6908 | 410.0346 | 334.8044 | 10.9691 | 799.0942 | -1.3878 | 399.5471 | 766.5885 | 633.4061
11.6656 | 233.3116 | -4.0887 | 116.6558 | 209.3308 | 170.4455 | 11.6069 | 451.2261 | -1.8642 | 225.613 | 409.9997 | 334.7953 | 10.9723 | 799.2954 | -1.3867 | 399.6477 | 766.6408 | 633.4249
11.6682 | 233.4865 | -4.089 | 116.7433 | 209.3339 | 170.4195 | 11.6101 | 450.9388 | -1.8659 | 225.4694 | 409.8748 | 334.7183 | 10.976 | 799.4057 | -1.3844 | 399.7029 | 766.6955 | 633.4612
11.6713 | 233.8656 | -4.0896 | 116.9328 | 209.5156 | 170.538 | 11.6146 | 450.8451 | -1.8673 | 225.4226 | 409.8306 | 334.6898 | 10.9791 | 799.0163 | -1.3839 | 399.5082 | 766.4966 | 633.3273
11.6745 | 234.2163 | -4.0923 | 117.1082 | 209.791 | 170.755 | 11.6163 | 450.6668 | -1.8672 | 225.3334 | 409.5943 | 334.4832 | 10.9815 | 799.6866 | -1.3828 | 399.8433 | 766.8184 | 633.5373
11.6792 | 234.5222 | -4.0949 | 117.2611 | 209.8849 | 170.7979 | 11.6201 | 450.5613 | -1.8656 | 225.2806 | 409.5044 | 334.4109 | 10.9857 | 799.5279 | -1.381 | 399.764 | 766.7488 | 633.4942
11.6823 | 234.687 | -4.0927 | 117.3435 | 209.862 | 170.7475 | 11.6249 | 450.7774 | -1.8642 | 225.3887 | 409.6207 | 334.4912 | 10.988 | 798.7382 | -1.3798 | 399.3691 | 766.3604 | 633.2373
11.6863 | 234.566 | -4.0915 | 117.283 | 209.8069 | 170.7126 | 11.6262 | 450.8419 | -1.8649 | 225.421 | 409.6724 | 334.5321 | 10.9918 | 798.6035 | -1.3784 | 399.3017 | 766.2974 | 633.1969
11.6893 | 234.4996 | -4.0901 | 117.2498 | 209.7712 | 170.688 | 11.6303 | 451.1473 | -1.8641 | 225.5737 | 409.8418 | 334.6506 | 10.995 | 799.1805 | -1.3786 | 399.5902 | 766.597 | 633.4002
11.6931 | 234.409 | -4.0905 | 117.2045 | 209.7251 | 170.6569 | 11.6342 | 450.9275 | -1.8641 | 225.4638 | 409.7488 | 334.5942 | 11.0002 | 799.8349 | -1.3799 | 399.9174 | 766.9991 | 633.6932
11.6964 | 234.2599 | -4.0913 | 117.13 | 209.6466 | 170.6032 | 11.6378 | 450.8471 | -1.8644 | 225.4236 | 409.7192 | 334.578 | 11.0008 | 799.6409 | -1.3822 | 399.8205 | 766.9995 | 633.726
11.7002 | 234.1488 | -4.0927 | 117.0744 | 209.579 | 170.5542 | 11.6431 | 450.84 | -1.8656 | 225.42 | 409.7725 | 334.6325 | 11.0057 | 800.4905 | -1.3827 | 400.2452 | 767.3681 | 633.953
11.7041 | 234.1471 | -4.0943 | 117.0735 | 209.5467 | 170.5222 | 11.6441 | 449.9728 | -1.8676 | 224.9864 | 409.38 | 334.3845 | 11.0083 | 800.1288 | -1.3834 | 400.0644 | 767.1876 | 633.8329
11.7069 | 233.8898 | -4.094 | 116.9449 | 209.3826 | 170.4009 | 11.6473 | 450.1389 | -1.8656 | 225.0694 | 409.1824 | 334.1592 | 11.0121 | 800.0148 | -1.3848 | 400.0074 | 767.1313 | 633.7955
11.7107 | 233.6216 | -4.0953 | 116.8108 | 209.1068 | 170.1699 | 11.6508 | 450.7485 | -1.8642 | 225.3742 | 409.7207 | 334.596 | 11.0138 | 800.2967 | -1.3862 | 400.1484 | 767.2533 | 633.8705
11.716 | 232.9509 | -4.0944 | 116.4754 | 208.5822 | 169.7571 | 11.6554 | 451.2787 | -1.8672 | 225.6394 | 410.1622 | 334.9491 | 11.017 | 800.9399 | -1.3851 | 400.47 | 767.5664 | 634.0764
11.7166 | 232.8855 | -4.0929 | 116.4427 | 208.5355 | 169.7213 | 11.6571 | 451.5683 | -1.8683 | 225.7842 | 410.1673 | 334.9059 | 11.0227 | 800.9241 | -1.3878 | 400.4621 | 767.7574 | 634.27
11.7214 | 232.7932 | -4.0901 | 116.3966 | 208.4918 | 169.693 | 11.6618 | 451.851 | -1.8674 | 225.9255 | 410.2953 | 334.9868 | 11.0233 | 799.9802 | -1.3914 | 399.9901 | 767.2987 | 633.9687
11.7253 | 232.6411 | -4.0881 | 116.3206 | 208.4984 | 169.7249 | 11.6645 | 452.3055 | -1.8688 | 226.1528 | 410.5591 | 335.1749 | 11.0283 | 798.8572 | -1.3928 | 399.4286 | 766.6905 | 633.5476
11.7271 | 232.648 | -4.0893 | 116.324 | 208.6446 | 169.8699 | 11.6685 | 452.1201 | -1.8686 | 226.06 | 410.4849 | 335.1316 | 11.0314 | 798.0048 | -1.3939 | 399.0024 | 766.1453 | 633.1445
11.7314 | 232.5851 | -4.0883 | 116.2926 | 208.6398 | 169.8756 | 11.672 | 451.6633 | -1.867 | 225.8317 | 410.2405 | 334.9633 | 11.0339 | 797.1341 | -1.3937 | 398.5671 | 765.6895 | 632.8338
11.7355 | 232.5387 | -4.0883 | 116.2694 | 208.6271 | 169.8706 | 11.6755 | 451.3572 | -1.8656 | 225.6786 | 410.0287 | 334.8025 | 11.0369 | 797.9643 | -1.3931 | 398.9821 | 766.131 | 633.1369
11.7392 | 232.4857 | -4.0897 | 116.2428 | 208.6109 | 169.8632 | 11.6802 | 451.1208 | -1.8651 | 225.5604 | 409.8852 | 334.6985 | 11.0416 | 797.789 | -1.3924 | 398.8945 | 766.0794 | 633.1146
11.7409 | 232.7344 | -4.0913 | 116.3672 | 208.7576 | 169.9685 | 11.6812 | 451.2455 | -1.8657 | 225.6228 | 409.9245 | 334.7169 | 11.0435 | 798.0028 | -1.3946 | 399.0014 | 766.2201 | 633.2196
11.7445 | 233.0601 | -4.0934 | 116.53 | 209.0252 | 170.1819 | 11.6863 | 451.3246 | -1.8643 | 225.6623 | 409.9587 | 334.7379 | 11.0478 | 798.0003 | -1.3956 | 399.0002 | 766.2199 | 633.2198
11.7484 | 233.3094 | -4.0979 | 116.6547 | 209.3075 | 170.4226 | 11.689 | 450.8443 | -1.8657 | 225.4222 | 409.8011 | 334.6604 | 11.0502 | 797.4016 | -1.3954 | 398.7008 | 765.9124 | 633.0121
11.7516 | 233.5184 | -4.097 | 116.7592 | 209.1077 | 170.188 | 11.6919 | 450.7365 | -1.8649 | 225.3682 | 409.7652 | 334.6424 | 11.0541 | 796.2441 | -1.3951 | 398.122 | 765.3183 | 632.611
11.7551 | 234.0003 | -4.0965 | 117.0001 | 209.3395 | 170.3395 | 11.6968 | 450.7093 | -1.8673 | 225.3546 | 409.8551 | 334.7369 | 11.0571 | 796.2165 | -1.3947 | 398.1083 | 765.285 | 632.5822
11.7582 | 234.0298 | -4.0977 | 117.0149 | 209.4124 | 170.4075 | 11.7 | 450.0949 | -1.8694 | 225.0474 | 409.5516 | 334.5358 | 11.0596 | 797.3616 | -1.3959 | 398.6808 | 765.8303 | 632.9367
11.7628 | 234.0045 | -4.0994 | 117.0023 | 209.3986 | 170.3978 | 11.7032 | 449.5868 | -1.8684 | 224.7934 | 409.1423 | 334.2111 | 11.0641 | 798.4214 | -1.3967 | 399.2107 | 766.4124 | 633.3422
11.7659 | 234.0912 | -4.0988 | 117.0456 | 209.3814 | 170.3662 | 11.7065 | 449.622 | -1.8669 | 224.811 | 409.1383 | 334.2013 | 11.0676 | 798.8021 | -1.4 | 399.401 | 766.659 | 633.5254
11.769 | 234.1472 | -4.0989 | 117.0736 | 209.3851 | 170.3605 | 11.7095 | 450.0273 | -1.867 | 225.0137 | 409.3362 | 334.3316 | 11.0701 | 799.0927 | -1.4027 | 399.5463 | 766.7796 | 633.5974
11.7726 | 234.0688 | -4.0995 | 117.0344 | 209.3313 | 170.3198 | 11.7137 | 450.3585 | -1.8673 | 225.1793 | 409.5142 | 334.4544 | 11.0735 | 798.7311 | -1.4029 | 399.3656 | 766.5417 | 633.4199
11.7758 | 234.1204 | -4.1006 | 117.0602 | 209.3544 | 170.3343 | 11.7166 | 450.4488 | -1.869 | 225.2244 | 409.5803 | 334.5055 | 11.0766 | 798.1943 | -1.4027 | 399.0972 | 766.2349 | 633.2025
11.7804 | 234.0688 | -4.1004 | 117.0344 | 209.3158 | 170.3043 | 11.7208 | 450.9346 | -1.8698 | 225.4673 | 409.8276 | 334.6719 | 11.0803 | 798.3175 | -1.404 | 399.1588 | 766.2677 | 633.2148
11.7844 | 233.595 | -4.1013 | 116.7975 | 209.0421 | 170.1096 | 11.724 | 450.5942 | -1.8689 | 225.2971 | 409.5156 | 334.4166 | 11.0837 | 798.2899 | -1.4046 | 399.145 | 766.17 | 633.1217
11.7868 | 233.0844 | -4.0999 | 116.5422 | 208.7443 | 169.8969 | 11.7264 | 450.7097 | -1.8669 | 225.3548 | 409.5519 | 334.4336 | 11.0861 | 798.1521 | -1.405 | 399.076 | 766.0332 | 633.0079
11.7894 | 233.0206 | -4.0991 | 116.5103 | 208.7015 | 169.8647 | 11.7288 | 451.2075 | -1.8679 | 225.6037 | 410.064 | 334.8628 | 11.0897 | 797.7292 | -1.4036 | 398.8646 | 765.7058 | 632.751
11.7934 | 233.1196 | -4.0988 | 116.5598 | 208.7506 | 169.8973 | 11.7337 | 451.2627 | -1.872 | 225.6314 | 409.7877 | 334.5772 | 11.0931 | 797.6684 | -1.4029 | 398.8342 | 765.64 | 632.6953
11.7964 | 233.1837 | -4.1002 | 116.5919 | 208.9184 | 170.0544 | 11.7369 | 451.6409 | -1.8677 | 225.8204 | 409.9532 | 334.6797 | 11.0968 | 797.2069 | -1.4032 | 398.6035 | 765.4011 | 632.5333
11.8002 | 233.0956 | -4.1037 | 116.5478 | 208.8224 | 169.9731 | 11.7415 | 451.5889 | -1.8652 | 225.7945 | 409.9583 | 334.6935 | 11.099 | 796.4395 | -1.4048 | 398.2198 | 765.0425 | 632.3026
11.8038 | 233.0743 | -4.1022 | 116.5371 | 208.6932 | 169.8475 | 11.7445 | 451.3523 | -1.8632 | 225.6761 | 409.842 | 334.6166 | 11.1024 | 796.5092 | -1.4059 | 398.2546 | 765.0451 | 632.2936
11.8087 | 232.8971 | -4.1029 | 116.4486 | 208.5942 | 169.778 | 11.7477 | 451.0209 | -1.861 | 225.5105 | 409.694 | 334.5238 | 11.1063 | 797.1537 | -1.4053 | 398.5769 | 765.3386 | 632.4796
11.8101 | 232.6725 | -4.1043 | 116.3362 | 208.4255 | 169.6467 | 11.7513 | 450.5742 | -1.8597 | 225.2871 | 409.5226 | 334.4269 | 11.1092 | 797.4977 | -1.406 | 398.7489 | 765.5427 | 632.6264
11.8151 | 232.6686 | -4.1034 | 116.3343 | 208.37 | 169.5919 | 11.7549 | 450.3223 | -1.8599 | 225.1611 | 409.463 | 334.4093 | 11.1121 | 797.6709 | -1.4071 | 398.8354 | 765.5662 | 632.621
11.8172 | 232.5792 | -4.1035 | 116.2896 | 208.2923 | 169.5291 | 11.7587 | 449.6876 | -1.8608 | 224.8438 | 409.1602 | 334.2123 | 11.1155 | 798.2125 | -1.4072 | 399.1062 | 765.8054 | 632.77
11.821 | 232.8072 | -4.1041 | 116.4036 | 208.4278 | 169.6266 | 11.7628 | 449.3874 | -1.8601 | 224.6937 | 408.9688 | 334.0709 | 11.1187 | 798.7248 | -1.4083 | 399.3624 | 766.0991 | 632.9783
11.8247 | 233.091 | -4.1049 | 116.5455 | 208.6003 | 169.7518 | 11.766 | 448.8075 | -1.8586 | 224.4037 | 408.66 | 333.8587 | 11.1218 | 798.8294 | -1.4088 | 399.4147 | 766.1544 | 633.0162
11.8285 | 233.3557 | -4.1056 | 116.6779 | 208.7324 | 169.8398 | 11.7685 | 447.6381 | -1.8586 | 223.819 | 408.0543 | 333.4479 | 11.1261 | 799.2611 | -1.4075 | 399.6306 | 766.3425 | 633.1323
11.8318 | 233.3678 | -4.1042 | 116.6839 | 208.7389 | 169.8443 | 11.7725 | 447.1532 | -1.8576 | 223.5766 | 407.7892 | 333.2637 | 11.1284 | 798.9716 | -1.4069 | 399.4858 | 766.2061 | 633.0442
11.8342 | 233.2163 | -4.1057 | 116.6081 | 208.6866 | 169.8173 | 11.7764 | 446.6018 | -1.8566 | 223.3009 | 407.4943 | 333.0607 | 11.1323 | 798.7243 | -1.4073 | 399.3621 | 766.0937 | 632.9729
11.8387 | 233.2019 | -4.1068 | 116.601 | 208.6892 | 169.8222 | 11.781 | 446.2673 | -1.8565 | 223.1336 | 407.297 | 332.9191 | 11.1358 | 798.496 | -1.4085 | 399.248 | 765.9942 | 632.9115
11.8403 | 233.3965 | -4.1053 | 116.6982 | 208.7791 | 169.8796 | 11.7814 | 445.6601 | -1.8566 | 222.83 | 406.9593 | 332.6827 | 11.1386 | 797.6705 | -1.4095 | 398.8353 | 765.5903 | 632.6453
11.8437 | 233.6459 | -4.108 | 116.8229 | 209.1218 | 170.1808 | 11.7866 | 445.5959 | -1.8543 | 222.7979 | 406.7994 | 332.5335 | 11.1421 | 796.8578 | -1.4085 | 398.4289 | 765.1764 | 632.3667
11.8472 | 233.9124 | -4.1089 | 116.9562 | 209.2236 | 170.2382 | 11.79 | 445.6863 | -1.8516 | 222.8431 | 406.8127 | 332.5317 | 11.1449 | 795.9147 | -1.408 | 397.9574 | 764.7162 | 632.0637
11.8525 | 233.9131 | -4.1093 | 116.9565 | 209.2064 | 170.2209 | 11.7932 | 445.3436 | -1.849 | 222.6718 | 406.6899 | 332.4659 | 11.1489 | 795.1818 | -1.4093 | 397.5909 | 764.3635 | 631.8332
11.8559 | 233.7843 | -4.1077 | 116.8921 | 209.0623 | 170.0983 | 11.7979 | 445.7246 | -1.8465 | 222.8623 | 406.8861 | 332.5986 | 11.1523 | 793.9891 | -1.4097 | 396.9946 | 763.745 | 631.4135
11.8593 | 233.6351 | -4.1047 | 116.8175 | 208.9657 | 170.0265 | 11.7989 | 445.5028 | -1.8458 | 222.7514 | 406.8319 | 332.5814 | 11.1543 | 792.7424 | -1.4093 | 396.3712 | 763.1112 | 630.9875
11.8631 | 233.3165 | -4.1034 | 116.6582 | 208.8091 | 169.923 | 11.8034 | 445.7043 | -1.8445 | 222.8522 | 406.9544 | 332.6704 | 11.1581 | 792.8686 | -1.4092 | 396.4343 | 763.161 | 631.0162
11.866 | 233.2216 | -4.102 | 116.6108 | 208.765 | 169.8947 | 11.8069 | 446.033 | -1.8431 | 223.0165 | 407.166 | 332.8271 | 11.1615 | 792.6703 | -1.4103 | 396.3352 | 763.0552 | 630.9435
11.8703 | 233.0053 | -4.1012 | 116.5027 | 208.7749 | 169.9406 | 11.8104 | 446.3154 | -1.8432 | 223.1577 | 407.372 | 332.9861 | 11.1646 | 792.7226 | -1.4106 | 396.3613 | 763.0669 | 630.9465
11.8734 | 232.8533 | -4.1023 | 116.4266 | 208.7407 | 169.9318 | 11.8139 | 446.8288 | -1.8434 | 223.4144 | 407.6849 | 333.2134 | 11.1683 | 792.732 | -1.4096 | 396.366 | 763.0588 | 630.9368
11.876 | 232.5501 | -4.1038 | 116.2751 | 208.5948 | 169.8364 | 11.817 | 447.4185 | -1.845 | 223.7092 | 408.0367 | 333.467 | 11.1712 | 792.7952 | -1.4103 | 396.3976 | 763.0892 | 630.9567
11.8803 | 232.1795 | -4.1056 | 116.0898 | 208.3964 | 169.6998 | 11.8198 | 448.471 | -1.8463 | 224.2355 | 408.5814 | 333.8362 | 11.1754 | 793.2667 | -1.4113 | 396.6334 | 763.3235 | 631.1124
11.8842 | 231.7663 | -4.1068 | 115.8831 | 208.1737 | 169.546 | 11.8218 | 449.6243 | -1.8488 | 224.8121 | 409.4508 | 334.5134 | 11.177 | 793.0735 | -1.4113 | 396.5367 | 763.2162 | 631.0372
11.8882 | 231.3084 | -4.1085 | 115.6542 | 207.935 | 169.3836 | 11.8259 | 450.3279 | -1.8585 | 225.164 | 410.3322 | 335.2775 | 11.1809 | 794.1382 | -1.411 | 397.0691 | 763.7127 | 631.3563
11.8911 | 230.9865 | -4.1101 | 115.4932 | 207.7548 | 169.2571 | 11.831 | 450.5088 | -1.8674 | 225.2544 | 410.2521 | 335.1673 | 11.1864 | 795.0307 | -1.4115 | 397.5153 | 764.1717 | 631.6666
11.8938 | 231.0824 | -4.1108 | 115.5412 | 207.7403 | 169.2266 | 11.8343 | 450.1377 | -1.8692 | 225.0689 | 409.6276 | 334.6047 | 11.1877 | 794.724 | -1.4135 | 397.362 | 763.9955 | 631.5415
11.8981 | 231.2345 | -4.1093 | 115.6173 | 207.6762 | 169.1371 | 11.8379 | 450.1486 | -1.8685 | 225.0743 | 409.4677 | 334.4429 | 11.1882 | 795.4542 | -1.4113 | 397.7271 | 764.068 | 631.4923
11.9013 | 231.3489 | -4.1086 | 115.6745 | 207.7295 | 169.1713 | 11.8411 | 449.8889 | -1.8673 | 224.9444 | 409.2749 | 334.2934 | 11.194 | 796.3682 | -1.4095 | 398.1841 | 764.6627 | 631.9347
11.9039 | 231.2897 | -4.1094 | 115.6448 | 207.7532 | 169.2049 | 11.8445 | 449.6962 | -1.866 | 224.8481 | 409.133 | 334.1836 | 11.1964 | 797.0687 | -1.4106 | 398.5344 | 765.2108 | 632.3661
11.9085 | 231.2225 | -4.1107 | 115.6112 | 207.7742 | 169.2371 | 11.8483 | 449.417 | -1.865 | 224.7085 | 408.9767 | 334.0739 | 11.2004 | 797.5833 | -1.4132 | 398.7916 | 765.6299 | 632.6993
11.9123 | 231.0801 | -4.1117 | 115.54 | 207.5384 | 169.025 | 11.8507 | 449.2863 | -1.8643 | 224.6432 | 408.8945 | 334.0135 | 11.2037 | 798.0455 | -1.4142 | 399.0227 | 765.7916 | 632.784
11.9148 | 231.1541 | -4.1115 | 115.5771 | 207.5317 | 169.006 | 11.8553 | 449.3874 | -1.8651 | 224.6937 | 409.0064 | 334.1085 | 11.2071 | 798.2951 | -1.4132 | 399.1475 | 765.9312 | 632.8821
11.9191 | 231.3277 | -4.1109 | 115.6639 | 207.5972 | 169.0426 | 11.8593 | 448.9081 | -1.8668 | 224.4541 | 408.8097 | 333.9917 | 11.2101 | 797.9651 | -1.4138 | 398.9825 | 765.7869 | 632.7927
11.9217 | 231.4677 | -4.1111 | 115.7339 | 207.6736 | 169.0956 | 11.8616 | 447.5378 | -1.8674 | 223.7689 | 408.0649 | 333.4752 | 11.2144 | 797.9074 | -1.4143 | 398.9537 | 765.7694 | 632.7848
11.9248 | 231.6284 | -4.1123 | 115.8142 | 207.7678 | 169.1631 | 11.8649 | 446.3016 | -1.8663 | 223.1508 | 407.3964 | 333.0128 | 11.2175 | 796.5667 | -1.4143 | 398.2834 | 765.0995 | 632.3384
11.9288 | 231.832 | -4.1124 | 115.916 | 207.8351 | 169.1965 | 11.8684 | 446.4415 | -1.8645 | 223.2208 | 407.401 | 332.9941 | 11.22 | 795.0306 | -1.4137 | 397.5153 | 764.3218 | 631.8167
11.9339 | 231.8211 | -4.1112 | 115.9106 | 207.7998 | 169.163 | 11.8725 | 446.8516 | -1.8643 | 223.4258 | 407.6266 | 333.1514 | 11.2228 | 794.7973 | -1.4127 | 397.3986 | 764.1877 | 631.7215
11.9348 | 231.8895 | -4.1125 | 115.9447 | 207.8092 | 169.1609 | 11.8764 | 447.2106 | -1.8638 | 223.6053 | 407.8252 | 333.2901 | 11.2271 | 794.3555 | -1.412 | 397.1777 | 763.9574 | 631.5648
11.9395 | 231.8997 | -4.1124 | 115.9499 | 207.8254 | 169.1755 | 11.8783 | 447.566 | -1.8626 | 223.783 | 408.0049 | 333.4106 | 11.2304 | 793.0995 | -1.4129 | 396.5498 | 763.3261 | 631.1428
11.9432 | 232.0563 | -4.1126 | 116.0282 | 207.9169 | 169.2408 | 11.8825 | 447.8798 | -1.862 | 223.9399 | 408.2059 | 333.5593 | 11.2327 | 791.8315 | -1.4138 | 395.9157 | 762.6849 | 630.7129
11.945 | 232.554 | -4.1129 | 116.277 | 208.1842 | 169.4252 | 11.8863 | 447.6318 | -1.8626 | 223.8159 | 408.1155 | 333.5102 | 11.2371 | 791.1726 | -1.4153 | 395.5863 | 762.3373 | 630.4752
11.9476 | 232.8104 | -4.1153 | 116.4052 | 208.5597 | 169.758 | 11.8898 | 447.3886 | -1.8626 | 223.6943 | 407.9199 | 333.3552 | 11.2407 | 790.2773 | -1.4153 | 395.1387 | 761.7292 | 630.0163
11.9526 | 233.0681 | -4.1154 | 116.5341 | 208.7172 | 169.8725 | 11.8935 | 446.9045 | -1.861 | 223.4522 | 407.6593 | 333.1753 | 11.2427 | 789.29 | -1.413 | 394.645 | 761.1561 | 629.6078
11.9558 | 233.1627 | -4.1154 | 116.5813 | 208.712 | 169.8516 | 11.8969 | 446.9557 | -1.8601 | 223.4779 | 407.6671 | 333.1745 | 11.2472 | 789.1964 | -1.4121 | 394.5982 | 761.097 | 629.5643
11.9595 | 233.3357 | -4.1138 | 116.6678 | 208.8342 | 169.9449 | 11.8991 | 447.3092 | -1.8597 | 223.6546 | 407.8269 | 333.2754 | 11.2488 | 789.0329 | -1.4117 | 394.5165 | 761.0267 | 629.5212
11.9615 | 233.5771 | -4.1129 | 116.7885 | 209.0092 | 170.0797 | 11.9041 | 447.8835 | -1.858 | 223.9417 | 408.121 | 333.4738 | 11.2521 | 789.6069 | -1.4122 | 394.8035 | 761.3157 | 629.7145
11.9643 | 232.8878 | -4.1143 | 116.4439 | 208.9655 | 170.1509 | 11.906 | 447.6699 | -1.8588 | 223.835 | 408.0848 | 333.4732 | 11.2562 | 790.9197 | -1.4118 | 395.4599 | 761.9994 | 630.1795
11.9683 | 232.1456 | -4.1174 | 116.0728 | 208.3247 | 169.6338 | 11.9091 | 448.136 | -1.8588 | 224.068 | 408.3575 | 333.6681 | 11.2591 | 792.0608 | -1.4125 | 396.0304 | 762.6658 | 630.6556
11.9698 | 231.9052 | -4.1126 | 115.9526 | 207.9101 | 169.2592 | 11.9118 | 448.7254 | -1.8617 | 224.3627 | 408.9861 | 334.1985 | 11.2624 | 792.5627 | -1.4138 | 396.2813 | 763.0071 | 630.9133
11.9797 | 231.3113 | -4.1078 | 115.6556 | 207.6029 | 169.051 | 11.9172 | 448.5627 | -1.8678 | 224.2813 | 409.0521 | 334.2916 | 11.2657 | 792.9159 | -1.4154 | 396.4579 | 763.2507 | 631.0981
11.9794 | 230.9125 | -4.1032 | 115.4562 | 207.3867 | 168.9013 | 11.921 | 448.0498 | -1.8706 | 224.0249 | 408.5246 | 333.8496 | 11.2696 | 793.2918 | -1.4171 | 396.6459 | 763.4658 | 631.2505
11.9838 | 230.5375 | -4.0977 | 115.2687 | 207.2046 | 168.7816 | 11.9246 | 447.9522 | -1.8695 | 223.9761 | 408.3245 | 333.6658 | 11.2726 | 793.1781 | -1.4164 | 396.589 | 763.362 | 631.1656
11.9882 | 229.9795 | -4.0936 | 114.9898 | 206.9527 | 168.6228 | 11.9278 | 447.6558 | -1.8677 | 223.8279 | 408.1065 | 333.4972 | 11.2748 | 793.5736 | -1.416 | 396.7868 | 763.5507 | 631.2885
11.9915 | 229.5753 | -4.0904 | 114.7876 | 206.7989 | 168.5363 | 11.9309 | 447.4466 | -1.8654 | 223.7233 | 407.9693 | 333.3949 | 11.2785 | 795.1062 | -1.4157 | 397.5531 | 764.332 | 631.8143
11.9949 | 229.3245 | -4.0877 | 114.6623 | 206.721 | 168.5002 | 11.9344 | 447.3137 | -1.8641 | 223.6569 | 407.8679 | 333.3156 | 11.2815 | 795.4406 | -1.4173 | 397.7203 | 764.5939 | 632.0205
11.9972 | 228.6305 | -4.0855 | 114.3153 | 206.4373 | 168.3322 | 11.9386 | 447.384 | -1.8622 | 223.692 | 407.896 | 333.3319 | 11.2841 | 796.8652 | -1.4173 | 398.4326 | 765.2524 | 632.4416
11.9996 | 228.2504 | -4.0841 | 114.1252 | 206.3167 | 168.275 | 11.9404 | 447.127 | -1.8612 | 223.5635 | 407.7815 | 333.2603 | 11.2881 | 797.6673 | -1.4174 | 398.8336 | 765.7506 | 632.8061
12.0061 | 227.6477 | -4.0827 | 113.8238 | 205.9777 | 168.0364 | 11.9448 | 447.2966 | -1.8612 | 223.6483 | 407.9305 | 333.3811 | 11.2927 | 797.6104 | -1.4189 | 398.8052 | 765.7964 | 632.8613
12.0068 | 228.1302 | -4.0813 | 114.0651 | 206.2109 | 168.1892 | 11.9481 | 446.8376 | -1.8624 | 223.4188 | 407.7118 | 333.2388 | 11.2942 | 796.793 | -1.4183 | 398.3965 | 765.36 | 632.5612
12.0114 | 228.969 | -4.0782 | 114.4845 | 206.6376 | 168.4761 | 11.9514 | 446.383 | -1.8636 | 223.1915 | 407.484 | 333.0868 | 11.2967 | 797.1895 | -1.4161 | 398.5948 | 765.4727 | 632.6078
12.0149 | 229.6165 | -4.0766 | 114.8082 | 207.0651 | 168.7957 | 11.9547 | 446.3368 | -1.8654 | 223.1684 | 407.4757 | 333.0862 | 11.3017 | 797.5347 | -1.4165 | 398.7674 | 765.8018 | 632.8794
12.0186 | 230.2344 | -4.0787 | 115.1172 | 207.6286 | 169.2562 | 11.9581 | 446.4366 | -1.8657 | 223.2183 | 407.5016 | 333.0955 | 11.3038 | 797.7448 | -1.4193 | 398.8724 | 765.9815 | 633.024
12.0221 | 230.7662 | -4.0813 | 115.3831 | 207.9882 | 169.5271 | 11.9625 | 446.8674 | -1.8646 | 223.4337 | 407.6556 | 333.1777 | 11.3087 | 798.1288 | -1.4201 | 399.0644 | 766.1745 | 633.1531
12.0249 | 231.1894 | -4.0847 | 115.5947 | 208.2431 | 169.7115 | 11.9647 | 447.4893 | -1.8644 | 223.7446 | 407.9467 | 333.3651 | 11.3112 | 797.6043 | -1.421 | 398.8021 | 765.7874 | 632.8533
12.0287 | 231.6835 | -4.0909 | 115.8417 | 208.6799 | 170.066 | 11.9681 | 448.4558 | -1.8641 | 224.2279 | 408.5256 | 333.7829 | 11.3142 | 795.8981 | -1.4191 | 397.9491 | 764.8222 | 632.1725
12.0325 | 231.966 | -4.0984 | 115.983 | 208.9673 | 170.3063 | 11.9731 | 448.7871 | -1.8677 | 224.3935 | 408.8802 | 334.0824 | 11.3172 | 795.6545 | -1.4161 | 397.8273 | 764.6496 | 632.0405
12.0353 | 232.5027 | -4.1078 | 116.2513 | 209.2878 | 170.5373 | 11.975 | 448.542 | -1.8701 | 224.271 | 408.6927 | 333.9357 | 11.3223 | 794.0752 | -1.4144 | 397.0376 | 763.8512 | 631.5054
12.0379 | 233.1106 | -4.1148 | 116.5553 | 209.5923 | 170.7405 | 11.9783 | 449.0412 | -1.8699 | 224.5206 | 408.8577 | 334.0175 | 11.3229 | 792.266 | -1.4147 | 396.133 | 762.9463 | 630.9019
12.0435 | 233.2615 | -4.1198 | 116.6308 | 209.1151 | 170.2382 | 11.9822 | 449.1058 | -1.8712 | 224.5529 | 408.9297 | 334.0787 | 11.3278 | 791.608 | -1.4133 | 395.804 | 762.6008 | 630.6662
12.0459 | 233.5968 | -4.1169 | 116.7984 | 209.0704 | 170.1376 | 11.9857 | 449.1559 | -1.8724 | 224.5779 | 408.9533 | 334.094 | 11.3314 | 791.8186 | -1.4127 | 395.9093 | 762.713 | 630.7433
12.0498 | 233.6289 | -4.1145 | 116.8144 | 209.1002 | 170.1621 | 11.9892 | 449.0229 | -1.8726 | 224.5114 | 408.7617 | 333.9246 | 11.3339 | 790.3369 | -1.4138 | 395.1684 | 761.9853 | 630.2625
12.0535 | 233.4621 | -4.1129 | 116.7311 | 209.046 | 170.1356 | 11.9916 | 449.6595 | -1.8712 | 224.8297 | 409.0143 | 334.0711 | 11.3373 | 789.2909 | -1.4145 | 394.6454 | 761.4596 | 629.9112
12.0582 | 233.04 | -4.1123 | 116.52 | 208.8357 | 169.9957 | 11.9963 | 450.0159 | -1.8725 | 225.0079 | 409.351 | 334.3483 | 11.3406 | 789.1892 | -1.4136 | 394.5946 | 761.4071 | 629.8756
12.0597 | 232.9399 | -4.113 | 116.4699 | 208.7966 | 169.9733 | 12.0005 | 450.0484 | -1.8724 | 225.0242 | 409.3636 | 334.3555 | 11.3435 | 788.7239 | -1.4136 | 394.362 | 761.2056 | 629.7517
12.0642 | 232.8186 | -4.1115 | 116.4093 | 208.7294 | 169.9263 | 12.0027 | 449.7022 | -1.8722 | 224.8511 | 409.1208 | 334.1704 | 11.3474 | 788.9509 | -1.414 | 394.4755 | 761.3315 | 629.8397
12.0665 | 232.8287 | -4.1123 | 116.4144 | 208.7338 | 169.929 | 12.0065 | 449.2288 | -1.8711 | 224.6144 | 408.8465 | 333.9751 | 11.3511 | 789.5486 | -1.415 | 394.7743 | 761.6346 | 630.0432
12.0701 | 232.7451 | -4.1136 | 116.3726 | 208.8447 | 170.0539 | 12.0104 | 449.2478 | -1.8711 | 224.6239 | 408.8696 | 333.995 | 11.3533 | 789.0233 | -1.4155 | 394.5116 | 761.3687 | 629.8648
12.0746 | 232.5081 | -4.1177 | 116.2541 | 208.8291 | 170.0777 | 12.013 | 449.2247 | -1.8718 | 224.6124 | 408.8666 | 333.9959 | 11.3572 | 789.2951 | -1.4149 | 394.6476 | 761.5065 | 629.9573
12.0781 | 231.9889 | -4.1204 | 115.9945 | 208.5132 | 169.8484 | 12.0171 | 448.4643 | -1.8707 | 224.2321 | 408.4842 | 333.7401 | 11.3594 | 790.274 | -1.4143 | 395.137 | 761.9965 | 630.2842
12.0805 | 232.0954 | -4.119 | 116.0477 | 208.4084 | 169.7258 | 12.0209 | 447.9965 | -1.8691 | 223.9983 | 408.2237 | 333.5576 | 11.3632 | 790.1949 | -1.414 | 395.0975 | 761.9641 | 630.2649
12.0842 | 232.3062 | -4.1185 | 116.1531 | 208.4857 | 169.768 | 12.0249 | 447.5746 | -1.8676 | 223.7873 | 407.9735 | 333.3777 | 11.3664 | 790.6191 | -1.414 | 395.3096 | 762.1903 | 630.4204
12.0868 | 232.2932 | -4.1197 | 116.1466 | 208.509 | 169.7934 | 12.0269 | 447.0249 | -1.8662 | 223.5124 | 407.6778 | 333.1737 | 11.3702 | 791.5175 | -1.4139 | 395.7588 | 762.6735 | 630.7539
12.0923 | 232.2634 | -4.1216 | 116.1317 | 208.4914 | 169.7809 | 12.0306 | 446.228 | -1.8648 | 223.114 | 407.254 | 332.8827 | 11.3726 | 791.9622 | -1.4147 | 395.9811 | 762.9321 | 630.9384
12.0954 | 232.0744 | -4.1194 | 116.0372 | 208.2189 | 169.5398 | 12.034 | 446.1754 | -1.864 | 223.0877 | 407.226 | 332.8634 | 11.3768 | 792.0682 | -1.4157 | 396.0341 | 762.9999 | 630.9885
12.0977 | 232.1379 | -4.1161 | 116.069 | 208.2406 | 169.5509 | 12.0384 | 445.9882 | -1.8655 | 222.9941 | 407.1957 | 332.8643 | 11.3795 | 791.8448 | -1.4171 | 395.9224 | 762.9305 | 630.9564
12.1022 | 231.9642 | -4.1122 | 115.9821 | 208.1278 | 169.4671 | 12.0409 | 446.086 | -1.8658 | 223.043 | 407.2459 | 332.8982 | 11.3842 | 791.063 | -1.4186 | 395.5315 | 762.5286 | 630.6848
12.1068 | 231.619 | -4.1088 | 115.8095 | 207.9395 | 169.3364 | 12.0441 | 446.3475 | -1.8662 | 223.1738 | 407.3882 | 332.9969 | 11.3848 | 790.1361 | -1.4194 | 395.068 | 762.024 | 630.3346
12.1075 | 231.4731 | -4.1063 | 115.7366 | 207.8392 | 169.2604 | 12.0479 | 446.1183 | -1.8673 | 223.0591 | 407.377 | 333.0239 | 11.3894 | 790.1716 | -1.4179 | 395.0858 | 761.9849 | 630.2896
12.1122 | 231.3633 | -4.1044 | 115.6817 | 207.795 | 169.2344 | 12.0504 | 446.8246 | -1.8668 | 223.4123 | 407.733 | 333.2622 | 11.3932 | 790.2338 | -1.4168 | 395.1169 | 762.0226 | 630.317
12.1155 | 231.567 | -4.1043 | 115.7835 | 207.9952 | 169.4007 | 12.0547 | 446.9722 | -1.8683 | 223.4861 | 407.8559 | 333.3605 | 11.3955 | 790.0383 | -1.4156 | 395.0192 | 761.9369 | 630.2639
12.1186 | 231.8576 | -4.1057 | 115.9288 | 208.2268 | 169.5838 | 12.0586 | 447.1943 | -1.8691 | 223.5971 | 407.9134 | 333.3811 | 11.3994 | 790.2509 | -1.4166 | 395.1254 | 762.0436 | 630.3351
12.122 | 231.9917 | -4.107 | 115.9959 | 208.3656 | 169.7003 | 12.0616 | 447.3592 | -1.8681 | 223.6796 | 407.9146 | 333.3548 | 11.402 | 790.0943 | -1.4165 | 395.0471 | 761.9671 | 630.2847
12.1261 | 231.9464 | -4.1083 | 115.9732 | 208.4315 | 169.7738 | 12.065 | 447.7993 | -1.8661 | 223.8997 | 408.1319 | 333.4987 | 11.4059 | 789.4374 | -1.4177 | 394.7187 | 761.6681 | 630.0952
12.1295 | 232.0702 | -4.1103 | 116.0351 | 208.5676 | 169.8893 | 12.0684 | 447.8563 | -1.8651 | 223.9282 | 408.1766 | 333.5339 | 11.4086 | 789.1916 | -1.4185 | 394.5958 | 761.5538 | 630.0218
12.1328 | 232.33 | -4.1112 | 116.165 | 208.7128 | 169.9912 | 12.0715 | 447.6645 | -1.8636 | 223.8322 | 408.0739 | 333.4632 | 11.4115 | 789.2468 | -1.4198 | 394.6234 | 761.5799 | 630.0387
12.1364 | 232.6373 | -4.1128 | 116.3187 | 208.8828 | 170.11 | 12.0762 | 448.0822 | -1.8634 | 224.0411 | 408.3095 | 333.6291 | 11.4155 | 789.8909 | -1.4213 | 394.9454 | 761.9347 | 630.2862
12.1396 | 232.4518 | -4.1144 | 116.2259 | 208.805 | 170.0631 | 12.0783 | 448.0419 | -1.8649 | 224.021 | 408.2986 | 333.625 | 11.4193 | 790.9376 | -1.4222 | 395.4688 | 762.4464 | 630.6235
12.1435 | 232.7626 | -4.1159 | 116.3813 | 208.9386 | 170.1448 | 12.0828 | 447.7664 | -1.8655 | 223.8832 | 408.1465 | 333.5187 | 11.4219 | 791.7485 | -1.4213 | 395.8743 | 762.7655 | 630.8074
12.1458 | 233.2554 | -4.1151 | 116.6277 | 209.0239 | 170.148 | 12.0854 | 448.0176 | -1.8652 | 224.0088 | 408.265 | 333.5954 | 11.4254 | 791.9441 | -1.4199 | 395.972 | 762.8332 | 630.8425
12.15 | 233.2511 | -4.1147 | 116.6256 | 209.0845 | 170.2093 | 12.089 | 447.8109 | -1.8659 | 223.9055 | 408.1657 | 333.5306 | 11.4287 | 791.872 | -1.4187 | 395.936 | 762.8047 | 630.826
12.1541 | 233.131 | -4.1151 | 116.5655 | 209.0764 | 170.2212 | 12.0937 | 448.2528 | -1.867 | 224.1264 | 408.4034 | 333.6946 | 11.4315 | 791.7946 | -1.4176 | 395.8973 | 762.779 | 630.8133
12.1577 | 232.9779 | -4.1152 | 116.489 | 209.0101 | 170.1804 | 12.0967 | 448.137 | -1.8683 | 224.0685 | 408.3555 | 333.666 | 11.4344 | 791.6912 | -1.4167 | 395.8456 | 762.7502 | 630.8017
12.1609 | 232.8074 | -4.1145 | 116.4037 | 208.9247 | 170.1235 | 12.0994 | 447.7623 | -1.8671 | 223.8812 | 408.1152 | 333.4882 | 11.438 | 791.7842 | -1.4166 | 395.8921 | 762.836 | 630.8719
12.164 | 232.6073 | -4.1139 | 116.3037 | 208.8215 | 170.0536 | 12.1042 | 447.4887 | -1.8636 | 223.7443 | 407.9191 | 333.3377 | 11.4415 | 792.3565 | -1.4168 | 396.1783 | 763.2149 | 631.1555
12.1676 | 232.476 | -4.1125 | 116.238 | 208.7506 | 170.0046 | 12.1049 | 447.2683 | -1.8623 | 223.6342 | 407.7658 | 333.2211 | 11.4459 | 790.9321 | -1.419 | 395.466 | 762.5885 | 630.7665
12.171 | 232.3692 | -4.1124 | 116.1846 | 208.6985 | 169.9703 | 12.1089 | 447.9754 | -1.8607 | 223.9877 | 408.3467 | 333.6841 | 11.4463 | 790.184 | -1.421 | 395.092 | 761.9762 | 630.2789
12.1745 | 232.3228 | -4.112 | 116.1614 | 208.6747 | 169.9542 | 12.1145 | 447.3163 | -1.863 | 223.6582 | 408.2827 | 333.73 | 11.4511 | 790.1098 | -1.4185 | 395.0549 | 762.0029 | 630.318
12.1788 | 232.1828 | -4.1113 | 116.0914 | 208.6021 | 169.905 | 12.1164 | 446.9602 | -1.8645 | 223.4801 | 407.9211 | 333.4278 | 11.4542 | 789.8901 | -1.4187 | 394.9451 | 761.996 | 630.3476
12.1813 | 232.6365 | -4.1119 | 116.3183 | 208.8293 | 170.0566 | 12.1218 | 446.5368 | -1.8621 | 223.2684 | 407.6367 | 333.2139 | 11.4576 | 790.3121 | -1.4198 | 395.156 | 762.2269 | 630.5082
12.1858 | 232.5378 | -4.1112 | 116.2689 | 208.7756 | 170.0193 | 12.1231 | 445.6007 | -1.8607 | 222.8003 | 407.1436 | 332.8768 | 11.4604 | 790.6128 | -1.4205 | 395.3064 | 762.4135 | 630.6447
12.1883 | 232.3744 | -4.1119 | 116.1872 | 208.6951 | 169.9661 | 12.1283 | 444.9662 | -1.8578 | 222.4831 | 406.7595 | 332.5985 | 11.4653 | 791.1106 | -1.4215 | 395.5553 | 762.7137 | 630.8619
12.1914 | 232.2599 | -4.1125 | 116.13 | 208.6483 | 169.9383 | 12.1306 | 444.4279 | -1.8563 | 222.214 | 406.4646 | 332.3933 | 11.4673 | 790.6519 | -1.4231 | 395.3259 | 762.5316 | 630.7563
12.1958 | 232.3218 | -4.1133 | 116.1609 | 208.6831 | 169.9628 | 12.1332 | 444.7737 | -1.8534 | 222.3868 | 406.6141 | 332.4851 | 11.4716 | 789.6132 | -1.4206 | 394.8066 | 761.8642 | 630.262
12.1989 | 232.4666 | -4.1118 | 116.2333 | 208.7536 | 170.0092 | 12.1385 | 445.1805 | -1.8523 | 222.5902 | 406.9554 | 332.7587 | 11.4753 | 788.3428 | -1.4195 | 394.1714 | 761.1806 | 629.7901
12.202 | 232.7605 | -4.1109 | 116.3803 | 208.9145 | 170.1211 | 12.1411 | 445.1795 | -1.8533 | 222.5898 | 407.0035 | 332.8069 | 11.4769 | 786.7634 | -1.4177 | 393.3817 | 760.3507 | 629.2235
12.205 | 233.0296 | -4.1105 | 116.5148 | 209.1077 | 170.2695 | 12.1442 | 445.3614 | -1.8516 | 222.6807 | 407.0717 | 332.8448 | 11.4812 | 787.2697 | -1.4153 | 393.6348 | 760.5463 | 629.3347
12.208 | 233.3051 | -4.1134 | 116.6525 | 209.4559 | 170.5718 | 12.148 | 444.8008 | -1.8493 | 222.4004 | 406.7419 | 332.6084 | 11.4838 | 787.0356 | -1.4134 | 393.5178 | 760.3961 | 629.2235
12.211 | 233.4865 | -4.1176 | 116.7433 | 209.7082 | 170.7937 | 12.1506 | 445.1946 | -1.8485 | 222.5973 | 406.94 | 332.7409 | 11.4882 | 786.3984 | -1.4108 | 393.1992 | 760.0611 | 628.9947
12.2162 | 233.3693 | -4.1224 | 116.6846 | 209.7157 | 170.8208 | 12.1559 | 445.8196 | -1.8474 | 222.9098 | 407.3636 | 333.0603 | 11.4913 | 785.7006 | -1.41 | 392.8503 | 759.7236 | 628.7735
12.219 | 233.2593 | -4.1229 | 116.6297 | 209.2737 | 170.3971 | 12.1581 | 445.8214 | -1.8487 | 222.9107 | 407.413 | 333.1094 | 11.4937 | 784.4037 | -1.4093 | 392.2019 | 759.0871 | 628.3532
12.2234 | 233.034 | -4.1211 | 116.517 | 209.1266 | 170.2876 | 12.1617 | 446.368 | -1.8482 | 223.184 | 407.6529 | 333.2582 | 11.4969 | 784.019 | -1.4083 | 392.0095 | 758.8945 | 628.2246
12.2264 | 232.727 | -4.1195 | 116.3635 | 208.9112 | 170.1234 | 12.1655 | 446.5205 | -1.8467 | 223.2602 | 407.6636 | 333.2436 | 11.4997 | 783.5156 | -1.4072 | 391.7578 | 758.6663 | 628.0803
12.2307 | 232.5578 | -4.1179 | 116.2789 | 208.7709 | 170.0112 | 12.1687 | 446.6953 | -1.8457 | 223.3476 | 407.7158 | 333.2666 | 11.5039 | 784.4166 | -1.4071 | 392.2083 | 759.1741 | 628.438
12.2333 | 232.4925 | -4.116 | 116.2463 | 208.6291 | 169.8804 | 12.1718 | 446.5325 | -1.8447 | 223.2663 | 407.6349 | 333.2128 | 11.5065 | 785.3714 | -1.4083 | 392.6857 | 759.7583 | 628.863
12.2365 | 232.2636 | -4.1136 | 116.1318 | 208.5126 | 169.802 | 12.176 | 446.579 | -1.8436 | 223.2895 | 407.6681 | 333.2383 | 11.5097 | 785.8526 | -1.4081 | 392.9263 | 760.0487 | 629.0733
12.2406 | 232.0131 | -4.1116 | 116.0066 | 208.3812 | 169.7123 | 12.1791 | 446.7195 | -1.8431 | 223.3597 | 407.757 | 333.3038 | 11.5129 | 787.0567 | -1.4078 | 393.5283 | 760.6751 | 629.499
12.245 | 231.5824 | -4.1087 | 115.7912 | 208.1445 | 169.5475 | 12.1826 | 446.8731 | -1.842 | 223.4365 | 407.8263 | 333.3474 | 11.5165 | 788.3454 | -1.408 | 394.1727 | 761.3574 | 629.9665
12.2468 | 231.3375 | -4.1063 | 115.6688 | 207.9932 | 169.437 | 12.186 | 446.7194 | -1.8408 | 223.3597 | 407.7464 | 333.2932 | 11.5194 | 789.129 | -1.4093 | 394.5645 | 761.7963 | 630.2748
12.2504 | 231.1209 | -4.1043 | 115.5604 | 207.9055 | 169.3854 | 12.1891 | 446.5824 | -1.8392 | 223.2912 | 407.6701 | 333.2398 | 11.5225 | 789.6898 | -1.4109 | 394.8449 | 762.1059 | 630.4909
12.255 | 230.93 | -4.104 | 115.465 | 207.9461 | 169.4577 | 12.1924 | 446.5074 | -1.8391 | 223.2537 | 407.6414 | 333.2235 | 11.5265 | 790.0178 | -1.4126 | 395.0089 | 762.3104 | 630.6408
12.2574 | 231.099 | -4.1032 | 115.5495 | 208.0612 | 169.5447 | 12.1961 | 447.0004 | -1.84 | 223.5002 | 407.9329 | 333.4328 | 11.5298 | 790.9554 | -1.4144 | 395.4777 | 762.7869 | 630.961
12.2607 | 231.4353 | -4.1034 | 115.7176 | 208.2687 | 169.6961 | 12.1995 | 447.4463 | -1.8418 | 223.7231 | 408.2135 | 333.6391 | 11.5326 | 790.4968 | -1.4154 | 395.2484 | 762.5563 | 630.8068
12.2645 | 231.4914 | -4.1051 | 115.7457 | 208.462 | 169.8801 | 12.2026 | 447.4356 | -1.8437 | 223.7178 | 408.2427 | 333.6701 | 11.5367 | 790.5777 | -1.4145 | 395.2889 | 762.56 | 630.7971
12.2677 | 231.7126 | -4.1081 | 115.8563 | 208.6427 | 170.0239 | 12.2072 | 447.5092 | -1.8441 | 223.7546 | 408.265 | 333.6802 | 11.5389 | 789.6015 | -1.4157 | 394.8008 | 762.0618 | 630.4615
12.272 | 231.8917 | -4.1105 | 115.9459 | 208.7294 | 170.0808 | 12.2098 | 447.4285 | -1.8453 | 223.7142 | 408.1937 | 333.6223 | 11.5427 | 789.5496 | -1.4149 | 394.7748 | 761.9948 | 630.4032
12.275 | 232.0552 | -4.1119 | 116.0276 | 208.7827 | 170.1068 | 12.2128 | 447.81 | -1.8446 | 223.905 | 408.3314 | 333.6964 | 11.546 | 789.1427 | -1.4155 | 394.5713 | 761.7731 | 630.2493
12.2779 | 232.3689 | -4.1137 | 116.1845 | 208.93 | 170.2018 | 12.217 | 447.7817 | -1.8461 | 223.8909 | 408.3836 | 333.7534 | 11.5467 | 789.4611 | -1.4154 | 394.7305 | 761.8777 | 630.3009
12.2822 | 232.6141 | -4.1147 | 116.3071 | 209.0407 | 170.2717 | 12.221 | 447.8854 | -1.8461 | 223.9427 | 408.4338 | 333.7862 | 11.5524 | 789.4456 | -1.4149 | 394.7228 | 762.0175 | 630.4432
12.2852 | 232.9245 | -4.1167 | 116.4623 | 209.1839 | 170.3632 | 12.2235 | 447.7311 | -1.8453 | 223.8656 | 408.3223 | 333.7004 | 11.5556 | 788.8983 | -1.4169 | 394.4491 | 761.8247 | 630.3416
12.2882 | 233.0802 | -4.1189 | 116.5401 | 209.2526 | 170.4059 | 12.2272 | 447.5905 | -1.8437 | 223.7952 | 408.1733 | 333.5749 | 11.5578 | 788.4186 | -1.4183 | 394.2093 | 761.6019 | 630.1988
12.2917 | 233.2041 | -4.1224 | 116.602 | 209.3326 | 170.4653 | 12.2307 | 447.144 | -1.8418 | 223.572 | 407.8857 | 333.3617 | 11.5628 | 788.0593 | -1.4203 | 394.0296 | 761.4421 | 630.0989
12.2954 | 233.0339 | -4.1252 | 116.5169 | 209.1236 | 170.2846 | 12.2343 | 446.7753 | -1.8382 | 223.3876 | 407.5804 | 333.1178 | 11.5639 | 787.7297 | -1.4217 | 393.8648 | 761.2122 | 629.924
12.3013 | 232.3467 | -4.123 | 116.1733 | 208.6551 | 169.9307 | 12.2375 | 446.3657 | -1.8359 | 223.1828 | 407.4051 | 333.0108 | 11.5692 | 788.5403 | -1.4216 | 394.2701 | 761.5859 | 630.1625
12.3016 | 232.221 | -4.1212 | 116.1105 | 208.4966 | 169.7931 | 12.241 | 446.3945 | -1.8352 | 223.1972 | 407.5165 | 333.1174 | 11.5716 | 787.6043 | -1.4237 | 393.8022 | 761.1326 | 629.8652
12.3066 | 232.2789 | -4.1177 | 116.1395 | 208.443 | 169.7299 | 12.2444 | 446.0124 | -1.8359 | 223.0062 | 407.4238 | 333.0884 | 11.5753 | 786.9955 | -1.4229 | 393.4977 | 760.6135 | 629.4476
12.3096 | 232.1995 | -4.1165 | 116.0998 | 208.4343 | 169.7344 | 12.2481 | 446.0607 | -1.8358 | 223.0304 | 407.4178 | 333.0743 | 11.5798 | 785.8705 | -1.4208 | 392.9353 | 759.9817 | 629.0032
12.3129 | 232.0506 | -4.116 | 116.0253 | 208.3927 | 169.7176 | 12.2513 | 445.578 | -1.835 | 222.789 | 407.162 | 332.899 | 11.5807 | 785.0431 | -1.4192 | 392.5216 | 759.5208 | 628.6803
12.3171 | 231.9337 | -4.114 | 115.9669 | 208.3477 | 169.6921 | 12.2554 | 445.6603 | -1.8344 | 222.8301 | 407.2039 | 332.9272 | 11.5855 | 784.1854 | -1.4168 | 392.0927 | 759.0447 | 628.3471
12.3201 | 231.6656 | -4.1126 | 115.8328 | 208.2437 | 169.6328 | 12.2583 | 445.4986 | -1.8347 | 222.7493 | 407.1087 | 332.859 | 11.5887 | 783.0226 | -1.416 | 391.5113 | 758.4525 | 627.9487
12.3233 | 231.6072 | -4.1123 | 115.8036 | 208.2412 | 169.64 | 12.2616 | 445.6458 | -1.8334 | 222.8229 | 407.1822 | 332.9079 | 11.5912 | 782.1517 | -1.4143 | 391.0758 | 758.0196 | 627.661
12.3277 | 231.4567 | -4.1121 | 115.7284 | 208.1979 | 169.6218 | 12.2659 | 445.9732 | -1.8345 | 222.9866 | 407.3625 | 333.0336 | 11.5946 | 781.2479 | -1.4143 | 390.624 | 757.5569 | 627.3489
12.33 | 231.3292 | -4.1137 | 115.6646 | 208.176 | 169.6211 | 12.2682 | 446.191 | -1.8358 | 223.0955 | 407.509 | 333.1438 | 11.5987 | 781.2568 | -1.4138 | 390.6284 | 757.5462 | 627.3367
12.3346 | 231.0415 | -4.1145 | 115.5207 | 208.0916 | 169.5847 | 12.2718 | 446.459 | -1.8349 | 223.2295 | 407.6347 | 333.2249 | 11.6021 | 780.672 | -1.4136 | 390.336 | 757.2502 | 627.1382
12.3375 | 231.1295 | -4.1156 | 115.5647 | 208.1476 | 169.626 | 12.2765 | 446.5131 | -1.8363 | 223.2565 | 407.7151 | 333.2963 | 11.606 | 778.3927 | -1.4134 | 389.1963 | 756.002 | 626.2699
12.3415 | 231.5189 | -4.1167 | 115.7595 | 208.3547 | 169.7682 | 12.277 | 446.6538 | -1.8382 | 223.3269 | 407.7328 | 333.2905 | 11.6064 | 777.913 | -1.4152 | 388.9565 | 755.7125 | 626.0604
12.3464 | 231.0531 | -4.1185 | 115.5265 | 208.1198 | 169.611 | 12.2828 | 447.2318 | -1.8386 | 223.6159 | 408.1059 | 333.5673 | 11.6112 | 777.7326 | -1.413 | 388.8663 | 755.6069 | 625.9848
12.346 | 231.2388 | -4.1213 | 115.6194 | 208.1311 | 169.5913 | 12.2856 | 447.2625 | -1.8407 | 223.6312 | 408.1943 | 333.6505 | 11.6137 | 778.3368 | -1.4115 | 389.1684 | 755.9425 | 626.2197
12.3511 | 231.4422 | -4.121 | 115.7211 | 208.2209 | 169.6472 | 12.2879 | 447.5991 | -1.8421 | 223.7995 | 408.3805 | 333.7806 | 11.6175 | 779.7734 | -1.4095 | 389.8867 | 756.7237 | 626.7615
12.355 | 231.5928 | -4.123 | 115.7964 | 208.4365 | 169.8377 | 12.2923 | 447.744 | -1.8446 | 223.872 | 408.5509 | 333.9269 | 11.6205 | 780.1138 | -1.4093 | 390.0569 | 757.0442 | 627.0252
12.3584 | 231.7083 | -4.1247 | 115.8542 | 208.4999 | 169.8818 | 12.2965 | 447.7253 | -1.8479 | 223.8627 | 408.5759 | 333.955 | 11.6231 | 780.8433 | -1.4105 | 390.4216 | 757.5094 | 627.3689
12.3613 | 231.9717 | -4.1264 | 115.9858 | 208.5246 | 169.8626 | 12.2998 | 447.4514 | -1.8506 | 223.7257 | 408.4187 | 333.8434 | 11.6267 | 781.9928 | -1.4125 | 390.9964 | 758.2812 | 627.9491
12.3656 | 231.8286 | -4.1257 | 115.9143 | 208.4014 | 169.7633 | 12.3029 | 446.9277 | -1.852 | 223.4638 | 408.0367 | 333.5487 | 11.63 | 782.994 | -1.4162 | 391.497 | 758.8954 | 628.3964
12.3679 | 231.8768 | -4.1264 | 115.9384 | 208.4379 | 169.7918 | 12.3068 | 446.6359 | -1.852 | 223.3179 | 407.7837 | 333.3444 | 11.6338 | 783.4012 | -1.4196 | 391.7006 | 759.1576 | 628.5907
12.3719 | 231.7001 | -4.1265 | 115.85 | 208.3594 | 169.7428 | 12.3116 | 446.0984 | -1.8516 | 223.0492 | 407.4796 | 333.1298 | 11.6366 | 783.3189 | -1.4236 | 391.6594 | 759.1469 | 628.5938
12.3758 | 231.5797 | -4.1266 | 115.7898 | 208.3227 | 169.726 | 12.3125 | 445.4163 | -1.853 | 222.7081 | 407.0735 | 332.8375 | 11.6412 | 784.8679 | -1.4245 | 392.434 | 759.6357 | 628.8244
12.3795 | 231.5736 | -4.1266 | 115.7868 | 208.2827 | 169.6871 | 12.3177 | 445.3328 | -1.8515 | 222.6664 | 406.9367 | 332.7146 | 11.6428 | 785.3384 | -1.4241 | 392.6692 | 759.8398 | 628.9501
12.3821 | 231.9348 | -4.1261 | 115.9674 | 208.4177 | 169.7619 | 12.3195 | 444.6965 | -1.8506 | 222.3482 | 406.6198 | 332.5037 | 11.6463 | 786.2517 | -1.4231 | 393.1259 | 760.2746 | 629.2326
12.3856 | 232.3246 | -4.127 | 116.1623 | 208.7357 | 170.0149 | 12.324 | 444.3849 | -1.8488 | 222.1924 | 406.4531 | 332.3889 | 11.6498 | 786.2648 | -1.4233 | 393.1324 | 760.2821 | 629.238
12.3891 | 232.1479 | -4.1286 | 116.0739 | 208.4846 | 169.7933 | 12.3272 | 443.6809 | -1.8471 | 221.8404 | 406.1015 | 332.1547 | 11.6534 | 785.1706 | -1.4256 | 392.5853 | 759.7706 | 628.9089
12.3928 | 232.0937 | -4.1268 | 116.0468 | 208.4132 | 169.7309 | 12.3303 | 442.9964 | -1.8452 | 221.4982 | 405.7355 | 331.9028 | 11.657 | 784.3659 | -1.4247 | 392.1829 | 759.201 | 628.4734
12.3959 | 231.9252 | -4.1277 | 115.9626 | 208.3337 | 169.6795 | 12.3347 | 442.7179 | -1.8413 | 221.3589 | 405.5043 | 331.718 | 11.6612 | 783.2932 | -1.4233 | 391.6466 | 758.6266 | 628.0777
12.4003 | 231.7641 | -4.1286 | 115.8821 | 208.3427 | 169.7153 | 12.3383 | 442.8641 | -1.8376 | 221.4321 | 405.5468 | 331.7362 | 11.6624 | 781.4273 | -1.4227 | 390.7137 | 757.6295 | 627.3916
12.4036 | 231.508 | -4.1292 | 115.754 | 208.1804 | 169.5957 | 12.3406 | 442.7347 | -1.8352 | 221.3673 | 405.5084 | 331.7192 | 11.6661 | 780.4845 | -1.4219 | 390.2422 | 757.1416 | 627.0608
12.4064 | 231.4213 | -4.1291 | 115.7107 | 208.1155 | 169.5453 | 12.3446 | 443.3704 | -1.8329 | 221.6852 | 405.8361 | 331.941 | 11.6707 | 779.9672 | -1.4221 | 389.9836 | 756.8804 | 626.8858
12.4098 | 231.5635 | -4.1312 | 115.7817 | 208.1393 | 169.5454 | 12.3478 | 443.9331 | -1.8345 | 221.9666 | 406.4256 | 332.4367 | 11.6723 | 779.8121 | -1.4236 | 389.9061 | 756.8601 | 626.8914
12.4117 | 231.6739 | -4.129 | 115.837 | 207.9623 | 169.35 | 12.3511 | 444.8041 | -1.8375 | 222.4021 | 406.9295 | 332.7954 | 11.6761 | 779.2944 | -1.4243 | 389.6472 | 756.5931 | 626.7107
12.4183 | 231.5349 | -4.131 | 115.7675 | 208.265 | 169.6759 | 12.3552 | 444.9171 | -1.8409 | 222.4585 | 407.0566 | 332.9038 | 11.6796 | 779.3642 | -1.4264 | 389.6821 | 756.6217 | 626.7276
12.4198 | 231.5232 | -4.1323 | 115.7616 | 208.0191 | 169.4319 | 12.3581 | 445.022 | -1.8457 | 222.511 | 407.1638 | 332.9935 | 11.6826 | 778.9859 | -1.426 | 389.4929 | 756.3558 | 626.5249
12.4235 | 231.2577 | -4.1309 | 115.6289 | 207.8422 | 169.2992 | 12.3621 | 445.0008 | -1.8511 | 222.5004 | 407.1438 | 332.977 | 11.686 | 778.8063 | -1.4249 | 389.4031 | 756.2507 | 626.4496
12.4282 | 231.1046 | -4.1323 | 115.5523 | 207.8329 | 169.3155 | 12.3648 | 445.3366 | -1.8544 | 222.6683 | 407.2907 | 333.0679 | 11.6896 | 778.9749 | -1.4264 | 389.4875 | 756.3577 | 626.5286
12.4309 | 230.9869 | -4.1328 | 115.4935 | 207.7737 | 169.2759 | 12.3693 | 446.189 | -1.858 | 223.0945 | 407.749 | 333.3842 | 11.6927 | 778.9016 | -1.4276 | 389.4508 | 756.3378 | 626.5209
12.4344 | 230.7485 | -4.1325 | 115.3743 | 207.6422 | 169.1841 | 12.3714 | 446.5425 | -1.8629 | 223.2712 | 407.9506 | 333.5269 | 11.6961 | 778.9078 | -1.4265 | 389.4539 | 756.3212 | 626.5032
12.4379 | 230.7061 | -4.1338 | 115.3531 | 207.6049 | 169.1539 | 12.3754 | 446.9978 | -1.8656 | 223.4989 | 408.1733 | 333.6737 | 11.6993 | 779.4355 | -1.4259 | 389.7177 | 756.5865 | 626.6806
12.4413 | 230.7885 | -4.133 | 115.3942 | 207.5671 | 169.1023 | 12.3787 | 447.5172 | -1.8686 | 223.7586 | 408.4145 | 333.8283 | 11.7027 | 779.0844 | -1.4269 | 389.5422 | 756.411 | 626.5636
12.4446 | 230.8059 | -4.1335 | 115.403 | 207.5754 | 169.1078 | 12.3827 | 447.1071 | -1.8699 | 223.5535 | 408.1031 | 333.5853 | 11.7049 | 778.6028 | -1.427 | 389.3014 | 756.1676 | 626.4005
12.4483 | 231.0359 | -4.1354 | 115.518 | 207.7112 | 169.2052 | 12.3854 | 446.5816 | -1.87 | 223.2908 | 407.7771 | 333.3468 | 11.7086 | 779.3071 | -1.4272 | 389.6536 | 756.5323 | 626.6478
12.4514 | 230.7481 | -4.1329 | 115.3741 | 207.3485 | 168.8905 | 12.3882 | 446.6416 | -1.8695 | 223.3208 | 407.792 | 333.3518 | 11.7123 | 779.7659 | -1.4283 | 389.883 | 756.7904 | 626.8294
12.4552 | 230.4109 | -4.1329 | 115.2054 | 207.2688 | 168.8669 | 12.3927 | 446.4647 | -1.8725 | 223.2323 | 407.8108 | 333.4 | 11.7152 | 779.736 | -1.4282 | 389.868 | 756.7675 | 626.8115
12.4587 | 230.492 | -4.1328 | 115.246 | 207.3451 | 168.9298 | 12.3962 | 446.8248 | -1.8714 | 223.4124 | 407.9064 | 333.4356 | 11.7193 | 779.7027 | -1.4281 | 389.8513 | 756.7454 | 626.7949
12.4631 | 230.3391 | -4.1329 | 115.1696 | 207.2695 | 168.8797 | 12.3995 | 446.6502 | -1.8728 | 223.3251 | 407.8565 | 333.4148 | 11.7214 | 778.8825 | -1.429 | 389.4412 | 756.3336 | 626.5198
12.4656 | 230.1976 | -4.1342 | 115.0988 | 207.2142 | 168.8479 | 12.4032 | 446.279 | -1.8719 | 223.1395 | 407.4788 | 333.0989 | 11.7258 | 777.892 | -1.4299 | 388.946 | 755.7358 | 626.0872
12.4686 | 230.3238 | -4.1349 | 115.1619 | 207.3158 | 168.9285 | 12.4072 | 445.6538 | -1.8706 | 222.8269 | 407.1413 | 332.8657 | 11.7273 | 777.2586 | -1.4292 | 388.6293 | 755.1712 | 625.6281
12.4732 | 230.3284 | -4.1367 | 115.1642 | 207.3402 | 168.9521 | 12.4111 | 445.4518 | -1.8698 | 222.7259 | 407.0468 | 332.8048 | 11.7317 | 776.8385 | -1.426 | 388.4192 | 754.9057 | 625.4326
12.4768 | 230.2619 | -4.1362 | 115.131 | 207.2496 | 168.8726 | 12.4137 | 444.3229 | -1.871 | 222.1615 | 406.5708 | 332.517 | 11.7352 | 776.8275 | -1.424 | 388.4138 | 754.917 | 625.4457
12.479 | 230.2511 | -4.1369 | 115.1256 | 207.1965 | 168.8213 | 12.4168 | 444.2072 | -1.8711 | 222.1036 | 406.4358 | 332.4013 | 11.7376 | 777.0055 | -1.4246 | 388.5027 | 755.0522 | 625.5513
12.4836 | 230.0942 | -4.1367 | 115.0471 | 207.0997 | 168.7507 | 12.4206 | 444.0956 | -1.872 | 222.0478 | 406.4065 | 332.3906 | 11.7412 | 777.2544 | -1.4241 | 388.6272 | 755.2653 | 625.7229
12.4871 | 230.0851 | -4.1373 | 115.0425 | 207.0911 | 168.7436 | 12.4239 | 444.0167 | -1.8734 | 222.0083 | 406.3812 | 332.3784 | 11.7448 | 777.0335 | -1.4255 | 388.5167 | 755.2437 | 625.7381
12.4906 | 229.9172 | -4.1376 | 114.9586 | 206.992 | 168.6725 | 12.4279 | 443.422 | -1.8728 | 221.711 | 406.0427 | 332.139 | 11.7469 | 776.9129 | -1.4272 | 388.4564 | 755.2644 | 625.7789
12.4929 | 230.0252 | -4.1379 | 115.0126 | 207.0402 | 168.7027 | 12.431 | 443.2726 | -1.8718 | 221.6363 | 405.9476 | 332.0688 | 11.7527 | 777.7874 | -1.4297 | 388.8937 | 755.8592 | 626.228
12.4969 | 230.3651 | -4.1389 | 115.1826 | 207.2115 | 168.8173 | 12.4342 | 442.8911 | -1.8729 | 221.4456 | 405.7812 | 331.966 | 11.7546 | 777.0622 | -1.4321 | 388.5311 | 755.379 | 625.8686
12.5004 | 230.5622 | -4.1379 | 115.2811 | 207.3015 | 168.8745 | 12.4377 | 442.841 | -1.873 | 221.4205 | 405.7905 | 331.9836 | 11.7577 | 777.279 | -1.4297 | 388.6395 | 755.3448 | 625.7983
12.5041 | 230.7591 | -4.1382 | 115.3796 | 207.4077 | 168.9479 | 12.4421 | 442.7106 | -1.8745 | 221.3553 | 405.7148 | 331.9297 | 11.7607 | 778.0706 | -1.4282 | 389.0353 | 755.7459 | 626.0675
12.5076 | 230.9405 | -4.1387 | 115.4702 | 207.5061 | 169.016 | 12.4437 | 442.6949 | -1.873 | 221.3475 | 405.4526 | 331.6701 | 11.7653 | 778.7354 | -1.427 | 389.3677 | 756.1001 | 626.3109
12.5115 | 230.8782 | -4.139 | 115.4391 | 207.5184 | 169.0387 | 12.4483 | 442.7954 | -1.8715 | 221.3977 | 405.6141 | 331.8149 | 11.7667 | 778.6154 | -1.4278 | 389.3077 | 756.119 | 626.3497
12.513 | 231.1604 | -4.1397 | 115.5802 | 207.6634 | 169.1367 | 12.4517 | 443.4317 | -1.8718 | 221.7159 | 406.0392 | 332.1339 | 11.7718 | 777.9359 | -1.4286 | 388.968 | 755.7808 | 626.1248
12.5174 | 231.515 | -4.1404 | 115.7575 | 207.882 | 169.2962 | 12.4551 | 443.2579 | -1.8732 | 221.629 | 406.0138 | 332.1375 | 11.7722 | 777.0815 | -1.4297 | 388.5408 | 755.3386 | 625.825
12.5208 | 231.7098 | -4.1407 | 115.8549 | 207.9323 | 169.314 | 12.4584 | 443.4304 | -1.874 | 221.7152 | 406.1309 | 332.2258 | 11.7781 | 776.9417 | -1.4285 | 388.4709 | 755.243 | 625.7527
12.5235 | 232.0004 | -4.14 | 116.0002 | 208.1014 | 169.4346 | 12.4622 | 443.7518 | -1.8756 | 221.8759 | 406.2883 | 332.3296 | 11.78 | 776.3887 | -1.43 | 388.1943 | 755.0031 | 625.605
12.5281 | 231.9307 | -4.1415 | 115.9654 | 208.1648 | 169.5097 | 12.4654 | 444.0464 | -1.8736 | 222.0232 | 406.3436 | 332.3359 | 11.7832 | 776.0985 | -1.4303 | 388.0492 | 754.8773 | 625.5275
12.5307 | 232.0286 | -4.1415 | 116.0143 | 208.1484 | 169.477 | 12.47 | 444.1219 | -1.8732 | 222.061 | 406.4241 | 332.4038 | 11.7868 | 775.1101 | -1.4316 | 387.555 | 754.4589 | 625.2738
12.5357 | 231.8237 | -4.1404 | 115.9119 | 208.0396 | 169.4024 | 12.4744 | 443.8022 | -1.875 | 221.9011 | 406.309 | 332.3419 | 11.7904 | 775.9875 | -1.4332 | 387.9937 | 754.9328 | 625.6016
12.5387 | 231.5782 | -4.1405 | 115.7891 | 207.9248 | 169.3285 | 12.4751 | 443.1111 | -1.8764 | 221.5556 | 405.8034 | 331.9516 | 11.7942 | 775.8417 | -1.433 | 387.9208 | 754.8504 | 625.5435
12.5415 | 231.3883 | -4.1407 | 115.6941 | 207.8334 | 169.2687 | 12.4798 | 443.266 | -1.8714 | 221.633 | 405.5721 | 331.6944 | 11.7952 | 775.9266 | -1.4336 | 387.9633 | 754.8577 | 625.5366
12.5454 | 231.2723 | -4.1415 | 115.6361 | 207.7764 | 169.2311 | 12.4825 | 443.465 | -1.8685 | 221.7325 | 405.7537 | 331.8429 | 11.7983 | 776.9687 | -1.4325 | 388.4843 | 755.3516 | 625.8568
12.5489 | 231.1686 | -4.1416 | 115.5843 | 207.7265 | 169.1984 | 12.4856 | 443.2361 | -1.869 | 221.618 | 405.8576 | 331.9849 | 11.8061 | 777.5629 | -1.4352 | 388.7814 | 755.9668 | 626.373
12.5534 | 231.0027 | -4.141 | 115.5013 | 207.6621 | 169.1616 | 12.4895 | 443.2414 | -1.8687 | 221.6207 | 405.9167 | 332.0431 | 11.8057 | 776.929 | -1.4361 | 388.4645 | 755.2188 | 625.7307
12.555 | 230.6064 | -4.142 | 115.3032 | 207.5101 | 169.0757 | 12.4922 | 443.4398 | -1.8701 | 221.7199 | 406.0745 | 332.1679 | 11.8115 | 777.4757 | -1.433 | 388.7378 | 755.2631 | 625.6838
12.5588 | 230.4512 | -4.1429 | 115.2256 | 207.4358 | 169.0273 | 12.4964 | 443.1395 | -1.8716 | 221.5697 | 406.1078 | 332.2512 | 11.8124 | 776.3052 | -1.4306 | 388.1526 | 754.7277 | 625.3435
12.5627 | 230.3698 | -4.1432 | 115.1849 | 207.3886 | 168.9937 | 12.4998 | 442.9796 | -1.8742 | 221.4898 | 406.0224 | 332.1925 | 11.8171 | 775.8366 | -1.4288 | 387.9183 | 754.5245 | 625.2184
12.5665 | 230.2114 | -4.1433 | 115.1057 | 207.3095 | 168.9409 | 12.5024 | 443.1506 | -1.8762 | 221.5753 | 406.1089 | 332.2505 | 11.8208 | 774.9369 | -1.428 | 387.4685 | 754.1237 | 624.9675
12.569 | 230.3957 | -4.144 | 115.1979 | 207.4072 | 169.0079 | 12.5071 | 443.3419 | -1.8773 | 221.671 | 406.0444 | 332.1541 | 11.8224 | 773.7774 | -1.4269 | 386.8887 | 753.5967 | 624.6338
12.5728 | 230.4682 | -4.144 | 115.2341 | 207.4559 | 169.0445 | 12.5103 | 443.6335 | -1.8756 | 221.8167 | 406.1839 | 332.245 | 11.8269 | 772.7483 | -1.4262 | 386.3741 | 753.0863 | 624.2949
12.5757 | 230.6093 | -4.145 | 115.3047 | 207.5432 | 169.1083 | 12.5137 | 444.4743 | -1.8759 | 222.2371 | 406.6053 | 332.5262 | 11.8289 | 772.5915 | -1.4261 | 386.2957 | 753.0155 | 624.2503
12.58 | 230.7779 | -4.145 | 115.3889 | 207.6269 | 169.1639 | 12.5173 | 444.5584 | -1.8761 | 222.2792 | 406.6442 | 332.5511 | 11.8323 | 773.031 | -1.4259 | 386.5155 | 753.2382 | 624.3997
12.583 | 230.9754 | -4.144 | 115.4877 | 207.7167 | 169.2208 | 12.5204 | 444.374 | -1.8776 | 222.187 | 406.5458 | 332.4835 | 11.8352 | 772.3334 | -1.4269 | 386.1667 | 753.0044 | 624.2822
12.5871 | 231.0199 | -4.1442 | 115.5099 | 207.7618 | 169.2585 | 12.5233 | 444.4098 | -1.8781 | 222.2049 | 406.5569 | 332.4886 | 11.8385 | 772.8022 | -1.4286 | 386.4011 | 753.3892 | 624.5888
12.5905 | 230.9801 | -4.1439 | 115.4901 | 207.7677 | 169.2711 | 12.5271 | 444.6247 | -1.8776 | 222.3124 | 406.7072 | 332.6031 | 11.8415 | 774.8631 | -1.4316 | 387.4316 | 754.5739 | 625.43
12.5939 | 231.105 | -4.1434 | 115.5525 | 207.8371 | 169.3196 | 12.5326 | 444.4762 | -1.8791 | 222.2381 | 406.6871 | 332.6077 | 11.8459 | 775.2073 | -1.4357 | 387.6036 | 754.8549 | 625.6537
12.5977 | 231.317 | -4.1425 | 115.6585 | 207.9509 | 169.3981 | 12.5336 | 444.0521 | -1.878 | 222.026 | 406.3748 | 332.3661 | 11.8504 | 775.6939 | -1.4373 | 387.847 | 754.8289 | 625.5466
12.6004 | 231.414 | -4.1418 | 115.707 | 208.0437 | 169.4747 | 12.5378 | 443.8843 | -1.8757 | 221.9421 | 406.2274 | 332.2467 | 11.8512 | 775.1463 | -1.4365 | 387.5731 | 754.5205 | 625.3294
12.6039 | 231.5446 | -4.1434 | 115.7723 | 208.2275 | 169.6367 | 12.5409 | 443.5637 | -1.8755 | 221.7819 | 406.0976 | 332.1703 | 11.8595 | 775.7754 | -1.435 | 387.8877 | 754.7379 | 625.442
12.6075 | 231.6704 | -4.1448 | 115.8352 | 208.3834 | 169.7716 | 12.5446 | 443.2927 | -1.8777 | 221.6463 | 406.0453 | 332.1632 | 11.8564 | 774.6667 | -1.4371 | 387.3333 | 754.1639 | 625.0528
12.6118 | 231.4434 | -4.1465 | 115.7217 | 208.2359 | 169.662 | 12.5481 | 443.3621 | -1.8781 | 221.681 | 406.0826 | 332.189 | 11.8623 | 774.9943 | -1.4362 | 387.4971 | 754.1551 | 624.9894
12.6142 | 231.2427 | -4.1449 | 115.6213 | 208.0651 | 169.5246 | 12.5508 | 443.6375 | -1.8787 | 221.8188 | 406.2329 | 332.2933 | 11.8669 | 775.0181 | -1.4345 | 387.509 | 754.217 | 625.0473
12.6181 | 231.319 | -4.1438 | 115.6595 | 208.0728 | 169.5196 | 12.5576 | 443.8395 | -1.8803 | 221.9197 | 406.374 | 332.4007 | 11.868 | 773.4798 | -1.4351 | 386.7399 | 753.5003 | 624.587
12.6212 | 231.4393 | -4.1424 | 115.7196 | 208.1451 | 169.5719 | 12.5565 | 442.9625 | -1.8806 | 221.4813 | 405.7662 | 331.9391 | 11.8718 | 772.952 | -1.434 | 386.476 | 753.2346 | 624.4092
12.6248 | 231.5129 | -4.1431 | 115.7564 | 208.2306 | 169.6451 | 12.5631 | 441.961 | -1.8767 | 220.9805 | 405.0718 | 331.4117 | 11.8741 | 772.3404 | -1.4336 | 386.1702 | 752.9454 | 624.222
12.6288 | 231.5744 | -4.1448 | 115.7872 | 208.3268 | 169.7311 | 12.5639 | 441.1555 | -1.874 | 220.5778 | 404.5943 | 331.0684 | 11.8783 | 772.129 | -1.4347 | 386.0645 | 752.9372 | 624.249
12.6316 | 231.759 | -4.1464 | 115.8795 | 208.4499 | 169.8234 | 12.5692 | 440.3561 | -1.8712 | 220.1781 | 404.2694 | 330.8767 | 11.8816 | 771.9467 | -1.4373 | 385.9734 | 752.983 | 624.3252
12.6356 | 231.8343 | -4.1464 | 115.9171 | 208.5049 | 169.8659 | 12.5726 | 440.6524 | -1.8698 | 220.3262 | 404.4344 | 330.9924 | 11.8839 | 772.3575 | -1.4394 | 386.1787 | 753.1854 | 624.4591
12.6386 | 231.475 | -4.1456 | 115.7375 | 208.3335 | 169.7543 | 12.5758 | 440.5681 | -1.8681 | 220.284 | 404.4662 | 331.0382 | 11.8883 | 773.371 | -1.4381 | 386.6855 | 753.6272 | 624.732
12.6424 | 231.2317 | -4.146 | 115.6158 | 208.1842 | 169.6456 | 12.5793 | 440.3083 | -1.8687 | 220.1542 | 404.4725 | 331.0878 | 11.8908 | 773.0933 | -1.4383 | 386.5466 | 753.5048 | 624.6559
12.6466 | 231.0135 | -4.146 | 115.5067 | 208.0285 | 169.5262 | 12.5827 | 439.7482 | -1.869 | 219.8741 | 404.2471 | 330.9558 | 11.8953 | 775.3395 | -1.4389 | 387.6698 | 754.6402 | 625.417
12.649 | 230.7841 | -4.1442 | 115.3921 | 207.9061 | 169.4421 | 12.5865 | 439.4302 | -1.8683 | 219.7151 | 404.1022 | 330.8638 | 11.8975 | 774.7719 | -1.4399 | 387.386 | 754.4688 | 625.3402
12.6535 | 230.715 | -4.1453 | 115.3575 | 207.8761 | 169.4236 | 12.5887 | 439.1393 | -1.8683 | 219.5696 | 403.9577 | 330.7678 | 11.9016 | 774.763 | -1.439 | 387.3815 | 754.3171 | 625.1899
12.6578 | 230.5101 | -4.1468 | 115.2551 | 207.7626 | 169.3443 | 12.5927 | 439.2458 | -1.8696 | 219.6229 | 404.0515 | 330.8438 | 11.9042 | 775.1128 | -1.4387 | 387.5564 | 754.4847 | 625.2992
12.6585 | 230.3962 | -4.1474 | 115.1981 | 207.6529 | 169.2535 | 12.596 | 440.5906 | -1.8722 | 220.2953 | 404.8827 | 331.451 | 11.9079 | 774.2791 | -1.4376 | 387.1395 | 754.0668 | 625.0203
12.6641 | 230.1585 | -4.1455 | 115.0792 | 207.4819 | 169.1222 | 12.6 | 441.8066 | -1.8758 | 220.9033 | 405.5901 | 331.9557 | 11.9117 | 773.3121 | -1.4376 | 386.6561 | 753.568 | 624.6826
12.6667 | 230.0027 | -4.1453 | 115.0013 | 207.3918 | 169.058 | 12.6024 | 442.3276 | -1.8784 | 221.1638 | 405.8461 | 332.1248 | 11.9142 | 771.9665 | -1.4375 | 385.9832 | 752.8765 | 624.2154
12.6712 | 230.0258 | -4.1447 | 115.0129 | 207.4013 | 169.0637 | 12.6061 | 443.3374 | -1.8804 | 221.6687 | 406.3093 | 332.4197 | 11.9171 | 771.0135 | -1.436 | 385.5067 | 752.3942 | 623.8919
12.6726 | 230.2119 | -4.1458 | 115.106 | 207.4905 | 169.1218 | 12.6095 | 443.8002 | -1.8815 | 221.9001 | 406.3098 | 332.3431 | 11.9205 | 770.644 | -1.4351 | 385.322 | 752.207 | 623.7664
12.6775 | 230.2181 | -4.1481 | 115.1091 | 207.69 | 169.3203 | 12.6142 | 443.9903 | -1.8799 | 221.9952 | 406.393 | 332.3946 | 11.9233 | 770.7112 | -1.4351 | 385.3556 | 752.2417 | 623.7899
12.6808 | 230.5514 | -4.1483 | 115.2757 | 207.7109 | 169.2856 | 12.6164 | 443.937 | -1.8803 | 221.9685 | 406.344 | 332.3545 | 11.9263 | 771.367 | -1.4363 | 385.6835 | 752.6167 | 624.0555
12.6845 | 230.7756 | -4.1469 | 115.3878 | 207.7978 | 169.3352 | 12.6208 | 444.071 | -1.8796 | 222.0355 | 406.3943 | 332.3824 | 11.9314 | 770.7129 | -1.439 | 385.3565 | 752.5236 | 624.0715
12.6869 | 230.9865 | -4.1457 | 115.4932 | 207.9015 | 169.4038 | 12.6246 | 444.1421 | -1.8782 | 222.071 | 406.4142 | 332.3906 | 11.9329 | 770.7962 | -1.4417 | 385.3981 | 752.2864 | 623.8203
12.6909 | 231.151 | -4.1457 | 115.5755 | 208.0545 | 169.5293 | 12.6274 | 443.9354 | -1.8769 | 221.9677 | 406.3104 | 332.3212 | 11.937 | 770.4238 | -1.4392 | 385.2119 | 751.9595 | 623.5555
12.6942 | 231.4174 | -4.1477 | 115.7087 | 208.2342 | 169.6646 | 12.631 | 443.4552 | -1.8766 | 221.7276 | 406.0671 | 332.1579 | 11.9404 | 770.6617 | -1.4376 | 385.3309 | 752.0811 | 623.6375
12.6981 | 231.7494 | -4.1497 | 115.8747 | 208.4203 | 169.7954 | 12.6352 | 442.8191 | -1.8766 | 221.4096 | 405.7633 | 331.9602 | 11.9442 | 771.0493 | -1.4355 | 385.5247 | 752.2895 | 623.7812
12.701 | 231.86 | -4.1499 | 115.93 | 208.271 | 169.6277 | 12.6361 | 442.4991 | -1.8777 | 221.2496 | 405.606 | 331.8562 | 11.9465 | 771.2637 | -1.4343 | 385.6318 | 752.4537 | 623.9098
12.7052 | 231.9971 | -4.1476 | 115.9986 | 208.3319 | 169.6657 | 12.6416 | 442.8834 | -1.8788 | 221.4417 | 406.097 | 332.2831 | 11.95 | 771.5 | -1.4348 | 385.75 | 752.6032 | 624.0199
12.7085 | 232.1074 | -4.1474 | 116.0537 | 208.3911 | 169.7065 | 12.6449 | 442.4148 | -1.8827 | 221.2074 | 405.8682 | 332.1324 | 11.954 | 772.3281 | -1.4353 | 386.1641 | 753.0275 | 624.3061
12.711 | 232.1908 | -4.1483 | 116.0954 | 208.434 | 169.7356 | 12.6471 | 441.9656 | -1.8813 | 220.9828 | 405.445 | 331.784 | 11.956 | 772.0326 | -1.4363 | 386.0163 | 752.9458 | 624.2737
12.7146 | 232.0342 | -4.1503 | 116.0171 | 208.4653 | 169.7929 | 12.6517 | 441.9663 | -1.8801 | 220.9831 | 405.4482 | 331.7872 | 11.9596 | 771.5402 | -1.4364 | 385.7701 | 752.7121 | 624.1221
12.7189 | 231.8497 | -4.1521 | 115.9249 | 208.3864 | 169.7448 | 12.6536 | 442.1512 | -1.8809 | 221.0756 | 405.5551 | 331.8632 | 11.9622 | 771.1197 | -1.4379 | 385.5598 | 752.5106 | 623.9907
12.7222 | 231.6918 | -4.1506 | 115.8459 | 208.1766 | 169.5613 | 12.6596 | 442.4649 | -1.8827 | 221.2325 | 405.772 | 332.0278 | 11.9654 | 772.1793 | -1.4392 | 386.0897 | 753.1129 | 624.4164
12.726 | 231.4789 | -4.1483 | 115.7395 | 208.0048 | 169.425 | 12.6609 | 441.9404 | -1.8822 | 220.9702 | 405.1982 | 331.5415 | 11.9685 | 773.2412 | -1.4431 | 386.6206 | 753.8367 | 624.9632
12.7295 | 231.2285 | -4.1453 | 115.6142 | 207.8559 | 169.3179 | 12.6654 | 441.5441 | -1.8781 | 220.7721 | 404.9376 | 331.3469 | 11.972 | 774.3961 | -1.4429 | 387.198 | 754.2147 | 625.1487
12.7338 | 230.8256 | -4.143 | 115.4128 | 207.6399 | 169.169 | 12.6703 | 441.3212 | -1.8749 | 220.6606 | 404.8111 | 331.2576 | 11.9762 | 774.2079 | -1.4435 | 387.104 | 754.1675 | 625.1328
12.7357 | 230.6302 | -4.1415 | 115.3151 | 207.5093 | 169.0709 | 12.6713 | 440.769 | -1.8735 | 220.3845 | 404.5944 | 331.1329 | 11.9792 | 774.1384 | -1.4443 | 387.0692 | 754.1296 | 625.1065
12.7411 | 230.2624 | -4.1391 | 115.1312 | 207.3158 | 168.9387 | 12.6758 | 440.6157 | -1.8714 | 220.3078 | 404.5366 | 331.1007 | 11.9816 | 774.4154 | -1.4433 | 387.2077 | 754.2626 | 625.1933
12.7418 | 230.2913 | -4.1377 | 115.1457 | 207.3041 | 168.9223 | 12.6798 | 439.9377 | -1.8709 | 219.9688 | 404.3293 | 331.0064 | 11.985 | 774.6915 | -1.4447 | 387.3457 | 754.4071 | 625.2919
12.7471 | 230.2985 | -4.1356 | 115.1492 | 207.3489 | 168.9658 | 12.6819 | 439.5212 | -1.8718 | 219.7606 | 404.157 | 330.9034 | 11.9871 | 775.0521 | -1.4447 | 387.5261 | 754.5909 | 625.4156
12.7492 | 230.2911 | -4.1352 | 115.1455 | 207.3898 | 169.008 | 12.6859 | 439.4675 | -1.8718 | 219.7337 | 404.1226 | 330.878 | 11.9932 | 774.4943 | -1.4457 | 387.2471 | 754.3557 | 625.2733
12.7536 | 230.1255 | -4.1354 | 115.0628 | 207.4013 | 169.0471 | 12.6903 | 439.2501 | -1.872 | 219.6251 | 404.0101 | 330.8017 | 11.9951 | 773.4947 | -1.445 | 386.7473 | 753.7226 | 624.8069
12.7567 | 230.0519 | -4.1349 | 115.026 | 207.3862 | 169.0442 | 12.6945 | 438.8872 | -1.8736 | 219.4436 | 403.8276 | 330.6798 | 11.9994 | 772.0926 | -1.4424 | 386.0463 | 752.9505 | 624.2684
12.7604 | 230.1112 | -4.1352 | 115.0556 | 207.4515 | 169.0996 | 12.6959 | 437.9289 | -1.8752 | 218.9644 | 403.2792 | 330.291 | 12.0024 | 769.9125 | -1.4406 | 384.9562 | 751.8555 | 623.5368
12.7635 | 230.1679 | -4.1368 | 115.0839 | 207.5276 | 169.1663 | 12.7002 | 438.26 | -1.8734 | 219.13 | 403.2886 | 330.2453 | 12.0051 | 768.0418 | -1.4387 | 384.0209 | 750.9112 | 622.9043
12.7671 | 230.1757 | -4.1371 | 115.0879 | 207.5345 | 169.1719 | 12.7031 | 438.8599 | -1.8708 | 219.4299 | 403.6103 | 330.4669 | 12.009 | 766.1017 | -1.4373 | 383.0508 | 749.9477 | 622.2641
12.772 | 229.9564 | -4.1378 | 114.9782 | 207.4256 | 169.0995 | 12.7062 | 439.2651 | -1.8707 | 219.6325 | 403.9011 | 330.6903 | 12.0126 | 765.2894 | -1.436 | 382.6447 | 749.538 | 621.9897
12.7728 | 230.2051 | -4.1386 | 115.1025 | 207.5058 | 169.1383 | 12.7098 | 440.1547 | -1.872 | 220.0774 | 404.4992 | 331.1401 | 12.0142 | 764.6517 | -1.4347 | 382.3259 | 749.22 | 621.7781
12.7783 | 230.2479 | -4.1381 | 115.124 | 207.5067 | 169.132 | 12.7129 | 440.5661 | -1.8734 | 220.2831 | 404.8042 | 331.3765 | 12.0192 | 764.3899 | -1.4334 | 382.1949 | 749.1322 | 621.7339
12.7814 | 230.4875 | -4.1373 | 115.2438 | 207.63 | 169.2154 | 12.7162 | 441.051 | -1.8768 | 220.5255 | 405.1257 | 331.6172 | 12.0211 | 763.8 | -1.434 | 381.9 | 748.9359 | 621.6359
12.7847 | 230.3414 | -4.1356 | 115.1707 | 207.5655 | 169.1753 | 12.7198 | 441.7162 | -1.8805 | 220.8581 | 405.5328 | 331.9135 | 12.0248 | 762.8658 | -1.4358 | 381.4329 | 748.4675 | 621.3232
12.788 | 230.3789 | -4.1356 | 115.1895 | 207.5863 | 169.1898 | 12.7247 | 442.0587 | -1.8827 | 221.0294 | 405.6997 | 332.0232 | 12.0281 | 762.8759 | -1.4377 | 381.438 | 748.5204 | 621.3744
12.791 | 230.4104 | -4.1352 | 115.2052 | 207.6105 | 169.2088 | 12.726 | 442.0182 | -1.884 | 221.0091 | 405.4644 | 331.7947 | 12.0331 | 763.2066 | -1.439 | 381.6033 | 748.6799 | 621.4788
12.7951 | 230.3826 | -4.1367 | 115.1913 | 207.6463 | 169.2492 | 12.7305 | 442.1035 | -1.8829 | 221.0518 | 405.4713 | 331.7874 | 12.0339 | 762.7689 | -1.4413 | 381.3844 | 748.3791 | 621.251
12.7982 | 230.4736 | -4.1384 | 115.2368 | 207.7312 | 169.3189 | 12.7336 | 443.1967 | -1.882 | 221.5983 | 405.9967 | 332.1306 | 12.0397 | 762.4945 | -1.4418 | 381.2472 | 748.2033 | 621.1209
12.8008 | 230.7844 | -4.1393 | 115.3922 | 207.9148 | 169.4507 | 12.738 | 443.6376 | -1.8835 | 221.8188 | 406.3124 | 332.3728 | 12.0403 | 761.6484 | -1.4435 | 380.8242 | 747.6746 | 620.7332
12.8036 | 230.8946 | -4.1425 | 115.4473 | 208.2136 | 169.7312 | 12.7421 | 443.4607 | -1.8849 | 221.7304 | 406.2142 | 332.3041 | 12.0455 | 762.1563 | -1.4418 | 381.0781 | 747.8181 | 620.7921
12.8101 | 230.6895 | -4.1485 | 115.3447 | 208.2834 | 169.8352 | 12.7445 | 442.9209 | -1.8837 | 221.4604 | 405.721 | 331.9009 | 12.0464 | 762.4672 | -1.441 | 381.2336 | 748.0229 | 620.9451
12.8116 | 230.6135 | -4.1515 | 115.3068 | 208.085 | 169.6494 | 12.7493 | 442.3529 | -1.8817 | 221.1765 | 405.3715 | 331.646 | 12.0509 | 763.6325 | -1.4392 | 381.8163 | 748.7073 | 621.4352
12.8162 | 230.5964 | -4.151 | 115.2982 | 207.9495 | 169.5168 | 12.7508 | 441.5346 | -1.8802 | 220.7673 | 404.9387 | 331.3496 | 12.0539 | 763.9785 | -1.4397 | 381.9893 | 749.0923 | 621.7625
12.819 | 230.5585 | -4.1498 | 115.2792 | 207.7501 | 169.3237 | 12.7548 | 440.9547 | -1.8779 | 220.4773 | 404.6401 | 331.1476 | 12.0574 | 764.1976 | -1.4417 | 382.0988 | 749.3142 | 621.948
12.8229 | 230.4994 | -4.1479 | 115.2497 | 207.7269 | 169.3103 | 12.7592 | 440.867 | -1.8769 | 220.4335 | 404.6373 | 331.1595 | 12.0613 | 763.9711 | -1.4443 | 381.9856 | 749.2357 | 621.9072
12.8272 | 230.3588 | -4.1459 | 115.1794 | 207.6608 | 169.2677 | 12.7615 | 440.4633 | -1.8778 | 220.2317 | 404.5191 | 331.1085 | 12.0637 | 763.9397 | -1.446 | 381.9699 | 749.2429 | 621.9196
12.8302 | 230.1149 | -4.1451 | 115.0574 | 207.5344 | 169.182 | 12.7655 | 440.4868 | -1.8782 | 220.2434 | 404.5524 | 331.138 | 12.0675 | 764.0151 | -1.4467 | 382.0075 | 749.2507 | 621.9149
12.8337 | 229.7562 | -4.1432 | 114.8781 | 207.3326 | 169.0399 | 12.7687 | 440.6623 | -1.8782 | 220.3312 | 404.6439 | 331.2002 | 12.0706 | 764.7068 | -1.4458 | 382.3534 | 749.56 | 622.1088
12.8361 | 229.6138 | -4.1416 | 114.8069 | 207.2182 | 168.9493 | 12.7718 | 440.4444 | -1.8775 | 220.2222 | 404.5439 | 331.1365 | 12.0733 | 765.1289 | -1.4465 | 382.5644 | 749.7593 | 622.2378
12.8407 | 229.3842 | -4.1395 | 114.6921 | 207.082 | 168.8513 | 12.7763 | 440.3209 | -1.8776 | 220.1605 | 404.5316 | 331.1447 | 12.0767 | 766.5064 | -1.4456 | 383.2532 | 750.4269 | 622.6758
12.8436 | 229.0884 | -4.1364 | 114.5442 | 206.9145 | 168.7331 | 12.7793 | 440.3651 | -1.877 | 220.1826 | 404.6071 | 331.2129 | 12.0809 | 766.6627 | -1.4465 | 383.3313 | 750.5056 | 622.7284
12.8467 | 229.0103 | -4.1343 | 114.5051 | 206.8877 | 168.7193 | 12.7822 | 440.4866 | -1.8762 | 220.2433 | 404.6878 | 331.2734 | 12.0831 | 766.9144 | -1.4479 | 383.4572 | 750.5561 | 622.737
12.8509 | 229.3454 | -4.134 | 114.6727 | 207.1007 | 168.8764 | 12.7862 | 440.6632 | -1.8759 | 220.3316 | 404.771 | 331.3272 | 12.0861 | 766.1259 | -1.4463 | 383.063 | 750.08 | 622.3923
12.8548 | 229.5605 | -4.1343 | 114.7802 | 207.2315 | 168.9714 | 12.7895 | 440.9379 | -1.8769 | 220.469 | 404.8948 | 331.4051 | 12.0902 | 766.0914 | -1.4445 | 383.0457 | 750.068 | 622.3861
12.8569 | 229.7095 | -4.1355 | 114.8547 | 207.331 | 169.0461 | 12.7923 | 440.8979 | -1.8766 | 220.4489 | 404.8509 | 331.368 | 12.0928 | 766.1187 | -1.4463 | 383.0593 | 750.1889 | 622.5024
12.8616 | 229.8767 | -4.1344 | 114.9384 | 207.4162 | 169.1034 | 12.7965 | 440.9966 | -1.877 | 220.4983 | 404.8731 | 331.3737 | 12.0966 | 765.9493 | -1.4481 | 382.9746 | 750.1499 | 622.4917
12.8631 | 230.2283 | -4.1343 | 115.1141 | 207.6134 | 169.2421 | 12.7996 | 441.4412 | -1.8783 | 220.7206 | 405.1563 | 331.5827 | 12.1004 | 766.0582 | -1.4482 | 383.0291 | 750.1342 | 622.4578
12.8665 | 230.4835 | -4.1358 | 115.2418 | 207.9714 | 169.5575 | 12.803 | 441.4191 | -1.8808 | 220.7095 | 405.1959 | 331.626 | 12.1032 | 765.6651 | -1.4473 | 382.8326 | 749.9166 | 622.3058
12.8717 | 230.6637 | -4.1401 | 115.3319 | 208.244 | 169.8001 | 12.8068 | 441.4686 | -1.8813 | 220.7343 | 405.1943 | 331.6162 | 12.1061 | 765.4735 | -1.4465 | 382.7368 | 749.7908 | 622.2119
12.8745 | 230.8045 | -4.1433 | 115.4023 | 208.3222 | 169.8548 | 12.81 | 441.2619 | -1.8814 | 220.6309 | 405.0762 | 331.5326 | 12.1094 | 765.7861 | -1.4447 | 382.893 | 749.9354 | 622.3044
12.8777 | 231.0017 | -4.1461 | 115.5008 | 208.4105 | 169.9103 | 12.8137 | 440.5068 | -1.8821 | 220.2534 | 404.6356 | 331.2178 | 12.1129 | 765.7691 | -1.4438 | 382.8845 | 749.9303 | 622.3021
12.8814 | 231.1408 | -4.1473 | 115.5704 | 208.4259 | 169.9024 | 12.818 | 440.5596 | -1.8817 | 220.2798 | 404.4898 | 331.0632 | 12.1149 | 765.9793 | -1.4439 | 382.9897 | 750.0439 | 622.3807
12.8848 | 231.0838 | -4.1494 | 115.5419 | 208.3995 | 169.8855 | 12.8197 | 440.5224 | -1.88 | 220.2612 | 404.4647 | 331.0443 | 12.1195 | 765.9191 | -1.4442 | 382.9595 | 750.1144 | 622.4613
12.8889 | 230.9532 | -4.1518 | 115.4766 | 208.3308 | 169.8386 | 12.8242 | 440.6899 | -1.8793 | 220.3449 | 404.557 | 331.1087 | 12.1222 | 765.6668 | -1.4458 | 382.8334 | 750.0164 | 622.4053
12.8924 | 230.9258 | -4.1516 | 115.4629 | 208.214 | 169.7263 | 12.8269 | 440.9888 | -1.8797 | 220.4944 | 404.7335 | 331.2354 | 12.1262 | 765.3869 | -1.4467 | 382.6935 | 749.8761 | 622.3116
12.8948 | 231.3029 | -4.1496 | 115.6514 | 208.3055 | 169.755 | 12.8308 | 441.38 | -1.879 | 220.69 | 404.9952 | 331.4319 | 12.129 | 765.2303 | -1.4491 | 382.6152 | 749.8058 | 622.2674
12.9005 | 230.9321 | -4.1501 | 115.466 | 208.2329 | 169.7442 | 12.8339 | 441.2221 | -1.8793 | 220.611 | 404.968 | 331.431 | 12.1346 | 764.9127 | -1.4495 | 382.4564 | 749.5212 | 622.0357
12.9021 | 230.7532 | -4.1532 | 115.3766 | 208.1216 | 169.6627 | 12.8362 | 441.3948 | -1.8802 | 220.6974 | 405.1434 | 331.5775 | 12.1352 | 763.8515 | -1.4489 | 381.9257 | 748.8813 | 621.5728
12.9062 | 230.4453 | -4.1501 | 115.2227 | 207.6463 | 169.2388 | 12.8421 | 441.3128 | -1.8836 | 220.6564 | 405.3667 | 331.8146 | 12.1387 | 764.2019 | -1.4474 | 382.1009 | 748.9068 | 621.5399
12.9096 | 230.3044 | -4.1479 | 115.1522 | 207.5859 | 169.2018 | 12.8431 | 440.9812 | -1.8857 | 220.4906 | 404.7332 | 331.2363 | 12.1429 | 764.7011 | -1.4444 | 382.3506 | 749.1901 | 621.74
12.9133 | 230.2098 | -4.1465 | 115.1049 | 207.5478 | 169.1795 | 12.848 | 441.3579 | -1.8826 | 220.6789 | 404.8977 | 331.338 | 12.1451 | 764.648 | -1.4431 | 382.324 | 749.2537 | 621.8124
12.9157 | 230.5268 | -4.144 | 115.2634 | 207.7065 | 169.2853 | 12.8517 | 441.9473 | -1.8824 | 220.9737 | 405.3127 | 331.6548 | 12.1491 | 764.8104 | -1.4423 | 382.4052 | 749.4165 | 621.9481
12.9191 | 230.7635 | -4.1421 | 115.3818 | 207.979 | 169.5185 | 12.8548 | 441.5649 | -1.8834 | 220.7825 | 405.1401 | 331.5459 | 12.1516 | 764.4662 | -1.4433 | 382.2331 | 749.3969 | 621.9858
12.9212 | 230.8111 | -4.1451 | 115.4055 | 208.3013 | 169.8328 | 12.8586 | 441.3646 | -1.8823 | 220.6823 | 405.0166 | 331.4559 | 12.1555 | 763.8988 | -1.4448 | 381.9494 | 749.1914 | 621.875
12.9279 | 230.6128 | -4.1511 | 115.3064 | 208.3838 | 169.9483 | 12.8617 | 441.3576 | -1.8808 | 220.6788 | 404.9493 | 331.3897 | 12.1597 | 763.6609 | -1.4463 | 381.8305 | 749.0756 | 621.7988
12.9308 | 230.3312 | -4.1539 | 115.1656 | 207.9052 | 169.5166 | 12.8653 | 440.9167 | -1.8803 | 220.4583 | 404.765 | 331.2789 | 12.1615 | 762.427 | -1.4468 | 381.2135 | 748.464 | 621.3928
12.9333 | 230.0585 | -4.1513 | 115.0293 | 207.5831 | 169.2401 | 12.8686 | 440.8118 | -1.8791 | 220.4059 | 404.6944 | 331.2257 | 12.1658 | 761.4521 | -1.4459 | 380.726 | 747.9588 | 621.0502
12.9385 | 229.3776 | -4.1483 | 114.6888 | 207.1333 | 168.9037 | 12.8722 | 440.7121 | -1.8774 | 220.3561 | 404.681 | 331.229 | 12.1689 | 760.9008 | -1.4459 | 380.4504 | 747.6543 | 620.8375
12.9391 | 229.4075 | -4.1471 | 114.7038 | 207.0686 | 168.834 | 12.8751 | 440.3023 | -1.8779 | 220.1512 | 404.5408 | 331.1571 | 12.1727 | 761.189 | -1.4447 | 380.5945 | 747.7626 | 620.8978
12.9444 | 229.4662 | -4.1449 | 114.7331 | 207.0767 | 168.8324 | 12.8803 | 440.5527 | -1.8787 | 220.2763 | 404.7628 | 331.3373 | 12.1749 | 760.2741 | -1.4442 | 380.137 | 747.2501 | 620.5378
12.9469 | 229.5423 | -4.1424 | 114.7712 | 207.108 | 168.851 | 12.8817 | 440.4257 | -1.8812 | 220.2128 | 404.7491 | 331.3448 | 12.1774 | 759.8493 | -1.4422 | 379.9247 | 746.978 | 620.3365
12.9516 | 229.514 | -4.142 | 114.757 | 207.2343 | 168.982 | 12.8851 | 440.1882 | -1.8802 | 220.0941 | 404.557 | 331.1923 | 12.1838 | 758.9733 | -1.4415 | 379.4866 | 746.5538 | 620.0582
12.9543 | 229.5335 | -4.1432 | 114.7667 | 207.2768 | 169.0212 | 12.8883 | 440.8241 | -1.8808 | 220.4121 | 404.9916 | 331.5209 | 12.184 | 756.8729 | -1.4439 | 378.4364 | 745.488 | 619.3425
12.9585 | 229.2251 | -4.1434 | 114.6125 | 207.1443 | 168.9401 | 12.8935 | 440.2429 | -1.8871 | 220.1214 | 404.8695 | 331.4957 | 12.1864 | 757.1688 | -1.4435 | 378.5844 | 745.398 | 619.2032
12.9619 | 228.786 | -4.1431 | 114.393 | 206.9379 | 168.8069 | 12.8983 | 440.2782 | -1.8827 | 220.1391 | 403.9112 | 330.5315 | 12.1927 | 757.5646 | -1.4426 | 378.7823 | 745.8469 | 619.5862
12.9643 | 228.5061 | -4.1438 | 114.253 | 206.8157 | 168.7314 | 12.8992 | 439.0692 | -1.8782 | 219.5346 | 403.4433 | 330.2651 | 12.1936 | 756.8273 | -1.4443 | 378.4136 | 745.6178 | 619.4799
12.9681 | 228.6559 | -4.1444 | 114.3279 | 206.9064 | 168.7971 | 12.9038 | 438.8816 | -1.8734 | 219.4408 | 403.3771 | 330.2301 | 12.1974 | 757.4003 | -1.444 | 378.7001 | 745.8999 | 619.6665
12.9732 | 228.766 | -4.1443 | 114.383 | 206.9801 | 168.8524 | 12.9076 | 438.3324 | -1.8709 | 219.1662 | 403.1889 | 330.1335 | 12.1998 | 758.2701 | -1.4431 | 379.1351 | 746.3474 | 619.9691
12.9737 | 229.1115 | -4.1455 | 114.5558 | 207.1477 | 168.9625 | 12.9095 | 437.5232 | -1.8694 | 218.7616 | 402.8589 | 329.9384 | 12.2041 | 759.2961 | -1.4451 | 379.648 | 746.9852 | 620.4359
12.978 | 229.4747 | -4.1436 | 114.7373 | 207.3404 | 169.0946 | 12.9144 | 436.9053 | -1.8679 | 218.4526 | 402.5537 | 329.7362 | 12.2078 | 758.8619 | -1.4493 | 379.4309 | 746.9189 | 620.4419
12.9833 | 229.4488 | -4.1446 | 114.7244 | 207.5367 | 169.2952 | 12.9161 | 436.4465 | -1.865 | 218.2233 | 402.3079 | 329.5668 | 12.2112 | 758.7607 | -1.4507 | 379.3803 | 746.489 | 620.0289
12.9848 | 229.2358 | -4.1478 | 114.6179 | 207.4055 | 169.1996 | 12.9198 | 437.1244 | -1.861 | 218.5622 | 402.7085 | 329.8544 | 12.2141 | 757.9268 | -1.4476 | 378.9634 | 746.0112 | 619.69
12.9891 | 229.084 | -4.1493 | 114.542 | 207.302 | 169.1213 | 12.9225 | 437.4987 | -1.8612 | 218.7493 | 403.2247 | 330.3083 | 12.2176 | 758.1494 | -1.445 | 379.0747 | 746.1005 | 619.7423
12.9932 | 229.1795 | -4.1504 | 114.5898 | 207.3007 | 169.1041 | 12.9263 | 437.2166 | -1.8653 | 218.6083 | 403.3408 | 330.4714 | 12.2202 | 758.7895 | -1.4435 | 379.3948 | 746.4326 | 619.9677
12.9956 | 229.427 | -4.1514 | 114.7135 | 207.4092 | 169.1714 | 12.9307 | 438.254 | -1.8714 | 219.127 | 404.0108 | 330.9684 | 12.2242 | 757.1345 | -1.442 | 378.5673 | 745.6045 | 619.4154
12.999 | 229.7206 | -4.1536 | 114.8603 | 207.6567 | 169.3699 | 12.9351 | 438.5811 | -1.8769 | 219.2906 | 404.1621 | 331.0653 | 12.228 | 756.0839 | -1.4405 | 378.0419 | 745.0672 | 619.0532
13.0029 | 229.9257 | -4.1558 | 114.9628 | 207.6863 | 169.3654 | 12.937 | 439.1122 | -1.8797 | 219.5561 | 404.2217 | 331.0363 | 12.231 | 755.8387 | -1.4393 | 377.9193 | 744.9284 | 618.9553
13.0065 | 229.9307 | -4.1561 | 114.9653 | 207.5817 | 169.2599 | 12.9444 | 438.7509 | -1.8797 | 219.3755 | 403.8895 | 330.7643 | 12.2334 | 754.6975 | -1.4386 | 377.3488 | 744.3416 | 618.5587
13.0093 | 230.033 | -4.1565 | 115.0165 | 207.6161 | 169.2773 | 12.9454 | 438.6872 | -1.8804 | 219.3436 | 403.5677 | 330.4531 | 12.2365 | 753.7598 | -1.4379 | 376.8799 | 743.8483 | 618.2217
13.0141 | 230.2431 | -4.1558 | 115.1216 | 207.704 | 169.3301 | 12.9473 | 438.668 | -1.8775 | 219.334 | 403.5293 | 330.418 | 12.2407 | 752.7767 | -1.4375 | 376.3883 | 743.3574 | 617.8946
13.0165 | 230.1906 | -4.1575 | 115.0953 | 207.6628 | 169.2977 | 12.9527 | 437.9307 | -1.8765 | 218.9654 | 403.185 | 330.1966 | 12.243 | 753.5264 | -1.4378 | 376.7632 | 743.7384 | 618.1507
13.0196 | 230.394 | -4.1571 | 115.197 | 207.6413 | 169.2423 | 12.9526 | 437.318 | -1.876 | 218.659 | 402.7445 | 329.8582 | 12.2468 | 754.1754 | -1.4376 | 377.0877 | 744.0788 | 618.3829
13.0245 | 230.5753 | -4.1575 | 115.2877 | 207.774 | 169.3448 | 12.9586 | 437.1276 | -1.8715 | 218.5638 | 402.5967 | 329.7421 | 12.2502 | 754.4653 | -1.4375 | 377.2326 | 744.2644 | 618.5202
13.0266 | 230.7996 | -4.1589 | 115.3998 | 207.8887 | 169.4221 | 12.9612 | 436.722 | -1.8703 | 218.361 | 402.5458 | 329.7588 | 12.2533 | 754.3299 | -1.4379 | 377.165 | 744.2137 | 618.4921
13.0308 | 230.9343 | -4.158 | 115.4672 | 207.9149 | 169.4258 | 12.9648 | 436.6552 | -1.87 | 218.3276 | 402.7067 | 329.9308 | 12.2563 | 754.7359 | -1.4382 | 377.368 | 744.4224 | 618.6331
13.0335 | 230.9972 | -4.1599 | 115.4986 | 207.9245 | 169.4249 | 12.9686 | 436.2368 | -1.8727 | 218.1184 | 402.7296 | 330.0235 | 12.2605 | 755.3897 | -1.4388 | 377.6949 | 744.7486 | 618.8503
13.0376 | 230.8852 | -4.1603 | 115.4426 | 207.8327 | 169.3518 | 12.9717 | 436.4476 | -1.875 | 218.2238 | 402.8177 | 330.0764 | 12.2626 | 755.2706 | -1.4401 | 377.6353 | 744.7055 | 618.827
13.0407 | 230.6933 | -4.1602 | 115.3467 | 207.6962 | 169.2473 | 12.9755 | 436.7992 | -1.8771 | 218.3996 | 403.0015 | 330.2017 | 12.2662 | 755.4009 | -1.4407 | 377.7005 | 744.7623 | 618.8621
13.044 | 230.7245 | -4.1617 | 115.3623 | 207.7051 | 169.251 | 12.9784 | 437.5797 | -1.8776 | 218.7898 | 403.3246 | 330.3947 | 12.269 | 755.8158 | -1.4403 | 377.9079 | 744.9459 | 618.9766
13.048 | 230.9066 | -4.1619 | 115.4533 | 207.7355 | 169.2511 | 12.984 | 438.0801 | -1.8786 | 219.04 | 403.5746 | 330.5613 | 12.2723 | 756.2926 | -1.4391 | 378.1463 | 745.1853 | 619.1365
13.0515 | 230.9039 | -4.1626 | 115.4519 | 207.7051 | 169.2211 | 12.985 | 438.1547 | -1.8806 | 219.0774 | 403.5877 | 330.5619 | 12.2763 | 755.9513 | -1.4406 | 377.9756 | 745.108 | 619.1162
13.0554 | 230.8701 | -4.1611 | 115.435 | 207.6635 | 169.1851 | 12.9895 | 439.1216 | -1.8792 | 219.5608 | 403.9204 | 330.7335 | 12.2795 | 755.6606 | -1.4422 | 377.8303 | 744.9805 | 619.0371
13.0591 | 230.7566 | -4.1611 | 115.3783 | 207.5998 | 169.1404 | 12.9937 | 439.8085 | -1.8777 | 219.9042 | 404.2584 | 330.957 | 12.2824 | 754.9624 | -1.4433 | 377.4812 | 744.6483 | 618.8212
13.0613 | 230.7622 | -4.1618 | 115.3811 | 207.605 | 169.1447 | 12.9967 | 439.2977 | -1.8777 | 219.6488 | 403.9999 | 330.7836 | 12.2855 | 754.7362 | -1.4442 | 377.3681 | 744.5388 | 618.7494
13.0641 | 230.9698 | -4.1635 | 115.4849 | 207.8275 | 169.3325 | 12.9993 | 438.7241 | -1.8769 | 219.3621 | 403.6954 | 330.5747 | 12.2883 | 755.1194 | -1.4453 | 377.5597 | 744.7294 | 618.8761
13.069 | 230.6876 | -4.1652 | 115.3438 | 207.6798 | 169.2319 | 13.0034 | 437.946 | -1.8754 | 218.973 | 403.2644 | 330.2735 | 12.2922 | 755.6387 | -1.447 | 377.8194 | 745.0619 | 619.1221
13.0717 | 230.4955 | -4.1644 | 115.2477 | 207.5334 | 169.1175 | 13.0061 | 438.0368 | -1.8737 | 219.0184 | 403.2821 | 330.2759 | 12.2955 | 755.2366 | -1.4502 | 377.6183 | 744.971 | 619.0982
13.076 | 230.3237 | -4.1635 | 115.1619 | 207.4057 | 169.0184 | 13.0094 | 438.1624 | -1.8719 | 219.0812 | 403.3684 | 330.3414 | 12.2988 | 755.2797 | -1.4517 | 377.6399 | 744.9812 | 619.1013
13.0796 | 230.1345 | -4.1626 | 115.0673 | 207.3006 | 168.9448 | 13.0128 | 438.7176 | -1.8727 | 219.3588 | 403.849 | 330.7294 | 12.3028 | 754.9744 | -1.4508 | 377.4872 | 744.7023 | 618.8733
13.0819 | 230.2214 | -4.1642 | 115.1107 | 207.3713 | 169.0011 | 13.0177 | 438.5494 | -1.8759 | 219.2747 | 403.9383 | 330.8467 | 12.306 | 754.1654 | -1.4497 | 377.0827 | 744.274 | 618.5797
13.0861 | 229.8875 | -4.1658 | 114.9438 | 207.2752 | 168.9606 | 13.0205 | 438.193 | -1.8794 | 219.0965 | 403.6882 | 330.6561 | 12.3087 | 752.867 | -1.4491 | 376.4335 | 743.585 | 618.1072
13.0893 | 229.659 | -4.1663 | 114.8295 | 207.0556 | 168.7791 | 13.0235 | 438.4997 | -1.8806 | 219.2498 | 403.7413 | 330.658 | 12.3112 | 753.1866 | -1.4483 | 376.5933 | 743.6912 | 618.1601
13.0938 | 229.5452 | -4.164 | 114.7726 | 206.9108 | 168.6533 | 13.0271 | 438.4577 | -1.8804 | 219.2289 | 403.6261 | 330.5498 | 12.3146 | 753.2482 | -1.4471 | 376.6241 | 743.723 | 618.1816
13.097 | 229.5302 | -4.1629 | 114.7651 | 206.8859 | 168.6309 | 13.0305 | 438.3674 | -1.8808 | 219.1837 | 403.5486 | 330.4874 | 12.3183 | 753.4542 | -1.4476 | 376.7271 | 743.9132 | 618.3375
13.0993 | 229.5601 | -4.1638 | 114.7801 | 206.8941 | 168.6341 | 13.0346 | 438.4741 | -1.8808 | 219.237 | 403.5523 | 330.4733 | 12.3218 | 753.1447 | -1.4493 | 376.5724 | 743.796 | 618.2718
13.1035 | 229.4901 | -4.1649 | 114.745 | 206.9149 | 168.6666 | 13.0376 | 438.6902 | -1.8803 | 219.3451 | 403.6127 | 330.4976 | 12.3245 | 752.3243 | -1.4502 | 376.1621 | 743.3857 | 617.9983
13.1067 | 229.4094 | -4.1663 | 114.7047 | 206.9245 | 168.6896 | 13.0414 | 438.7806 | -1.8796 | 219.3903 | 403.6244 | 330.4943 | 12.3277 | 751.8625 | -1.4512 | 375.9313 | 743.1523 | 617.8418
13.1099 | 229.7541 | -4.1678 | 114.8771 | 207.0823 | 168.7899 | 13.045 | 438.6897 | -1.8789 | 219.3448 | 403.5372 | 330.4223 | 12.3312 | 751.5471 | -1.4526 | 375.7735 | 743.0103 | 617.7524
13.1132 | 230.0048 | -4.1683 | 115.0024 | 207.2149 | 168.8808 | 13.0474 | 438.2279 | -1.8782 | 219.1139 | 403.2961 | 330.2581 | 12.335 | 751.1515 | -1.4519 | 375.5758 | 742.6909 | 617.499
13.1177 | 230.0006 | -4.1693 | 115.0003 | 207.2206 | 168.8872 | 13.0502 | 438.2267 | -1.8773 | 219.1133 | 403.2963 | 330.2586 | 12.3379 | 751 | -1.4504 | 375.5 | 742.5799 | 617.4133
13.1206 | 230.0005 | -4.1675 | 115.0003 | 207.1883 | 168.8549 | 13.054 | 438.786 | -1.8796 | 219.393 | 403.8345 | 330.7035 | 12.3416 | 751.3284 | -1.4487 | 375.6642 | 742.7322 | 617.5108
13.1243 | 229.6425 | -4.1663 | 114.8212 | 207.0145 | 168.7408 | 13.057 | 439.4538 | -1.8832 | 219.7269 | 404.2573 | 331.0151 | 12.3444 | 751.1873 | -1.4483 | 375.5937 | 742.6635 | 617.4656
13.1273 | 229.6746 | -4.1665 | 114.8373 | 207.0281 | 168.749 | 13.0616 | 439.5157 | -1.8869 | 219.7579 | 404.3096 | 331.057 | 12.3475 | 750.4478 | -1.4485 | 375.2239 | 742.2867 | 617.2121
13.1312 | 229.8604 | -4.1663 | 114.9302 | 207.1151 | 168.805 | 13.0648 | 439.2783 | -1.886 | 219.6392 | 404.0031 | 330.7901 | 12.3513 | 749.8122 | -1.4483 | 374.9061 | 741.9716 | 617.0029
13.1344 | 229.9746 | -4.167 | 114.9873 | 207.1775 | 168.8484 | 13.068 | 439.3575 | -1.8843 | 219.6787 | 403.9595 | 330.7333 | 12.3546 | 749.2967 | -1.4485 | 374.6483 | 741.7269 | 616.8441
13.1394 | 229.8632 | -4.1693 | 114.9316 | 207.266 | 168.9555 | 13.0716 | 439.5473 | -1.8828 | 219.7736 | 404.0573 | 330.7995 | 12.3577 | 749.0327 | -1.4485 | 374.5164 | 741.6105 | 616.7717
13.1403 | 230.0175 | -4.1702 | 115.0088 | 207.102 | 168.7657 | 13.0736 | 440.2768 | -1.8831 | 220.1384 | 404.4818 | 331.1024 | 12.3613 | 748.6402 | -1.4496 | 374.3201 | 741.428 | 616.6546
13.1451 | 230.0081 | -4.1691 | 115.004 | 207.1123 | 168.7776 | 13.0799 | 439.9646 | -1.887 | 219.9823 | 404.5357 | 331.2083 | 12.3642 | 747.4144 | -1.451 | 373.7072 | 740.813 | 616.2439
13.1484 | 229.9652 | -4.1704 | 114.9826 | 207.1883 | 168.8608 | 13.0823 | 439.4716 | -1.8868 | 219.7358 | 403.8037 | 330.5584 | 12.3677 | 746.6412 | -1.4523 | 373.3206 | 740.4201 | 615.9798
13.1526 | 229.6972 | -4.1717 | 114.8486 | 207.0919 | 168.809 | 13.0862 | 439.0125 | -1.8821 | 219.5062 | 403.5514 | 330.3827 | 12.3712 | 746.1717 | -1.4529 | 373.0858 | 740.17 | 615.8081
13.1546 | 229.6423 | -4.1706 | 114.8211 | 207.0285 | 168.7548 | 13.0897 | 437.9942 | -1.8788 | 218.9971 | 403.0395 | 330.0405 | 12.374 | 745.6854 | -1.4528 | 372.8427 | 739.9158 | 615.6349
13.1588 | 229.7364 | -4.1694 | 114.8682 | 207.0739 | 168.7845 | 13.0932 | 437.1753 | -1.8766 | 218.5876 | 402.6301 | 329.7676 | 12.3767 | 744.9955 | -1.4538 | 372.4978 | 739.5591 | 615.3932
13.1635 | 229.5962 | -4.1706 | 114.7981 | 207.0707 | 168.8047 | 13.0957 | 436.1654 | -1.8755 | 218.0827 | 402.2539 | 329.5597 | 12.3805 | 744.7369 | -1.4524 | 372.3684 | 739.3971 | 615.2743
13.1657 | 229.7375 | -4.1724 | 114.8688 | 207.1803 | 168.8907 | 13.0994 | 436.2345 | -1.8742 | 218.1173 | 402.2841 | 329.5784 | 12.3839 | 744.6307 | -1.4514 | 372.3154 | 739.3336 | 615.2285
13.1703 | 229.7014 | -4.1715 | 114.8507 | 206.9347 | 168.6512 | 13.1034 | 436.4717 | -1.8758 | 218.2358 | 402.505 | 329.7598 | 12.3864 | 744.0616 | -1.4526 | 372.0308 | 739.0509 | 615.0406
13.1717 | 229.5908 | -4.169 | 114.7954 | 206.8776 | 168.6124 | 13.1063 | 436.5181 | -1.8752 | 218.259 | 402.5341 | 329.7811 | 12.3902 | 743.8349 | -1.4543 | 371.9174 | 738.9277 | 614.9553
13.1766 | 229.4491 | -4.1671 | 114.7246 | 206.8322 | 168.5906 | 13.111 | 436.6576 | -1.8746 | 218.3288 | 402.6309 | 329.8546 | 12.3935 | 744.0337 | -1.4537 | 372.0169 | 738.9189 | 614.9133
13.1804 | 229.5618 | -4.1673 | 114.7809 | 206.9208 | 168.6605 | 13.1128 | 435.7671 | -1.876 | 217.8835 | 402.2999 | 329.6721 | 12.3961 | 744.3712 | -1.4534 | 372.1856 | 739.0937 | 615.0318
13.1832 | 229.4804 | -4.1674 | 114.7402 | 206.9053 | 168.6585 | 13.1183 | 435.8424 | -1.8762 | 217.9212 | 402.3145 | 329.6741 | 12.3999 | 745.3389 | -1.4549 | 372.6694 | 739.672 | 615.4488
13.1864 | 229.4686 | -4.1683 | 114.7343 | 206.9655 | 168.7207 | 13.1195 | 435.7364 | -1.8775 | 217.8682 | 402.1562 | 329.5335 | 12.4029 | 745.9404 | -1.4561 | 372.9702 | 739.8782 | 615.5548
13.191 | 229.374 | -4.1709 | 114.687 | 207.0576 | 168.8286 | 13.1238 | 435.1813 | -1.8764 | 217.5907 | 401.7885 | 329.2583 | 12.4068 | 746.2716 | -1.4552 | 373.1358 | 740.0338 | 615.6552
13.1933 | 229.5512 | -4.1732 | 114.7756 | 207.1601 | 168.9015 | 13.1282 | 435.7845 | -1.8734 | 217.8923 | 401.8229 | 329.1921 | 12.4098 | 746.1961 | -1.4548 | 373.0981 | 740.0092 | 615.6432
13.1973 | 229.5658 | -4.1732 | 114.7829 | 207.1294 | 168.8684 | 13.1304 | 435.5662 | -1.8707 | 217.7831 | 401.7925 | 329.1981 | 12.4118 | 746.8829 | -1.4539 | 373.4415 | 740.3572 | 615.8767
13.2001 | 229.6382 | -4.1729 | 114.8191 | 207.1515 | 168.8784 | 13.1337 | 436.4402 | -1.8676 | 218.2201 | 402.2304 | 329.4904 | 12.4161 | 747.5711 | -1.455 | 373.7855 | 740.8084 | 616.2132
13.2048 | 229.7833 | -4.174 | 114.8917 | 207.2468 | 168.9496 | 13.1372 | 436.6776 | -1.8655 | 218.3388 | 402.5033 | 329.7236 | 12.4193 | 747.5168 | -1.4572 | 373.7584 | 740.8793 | 616.2932
13.2078 | 229.8134 | -4.1739 | 114.9067 | 207.165 | 168.8628 | 13.1411 | 436.8959 | -1.8647 | 218.4479 | 402.7054 | 329.8894 | 12.4224 | 747.7659 | -1.4574 | 373.8829 | 740.8957 | 616.2681
13.2102 | 230.1286 | -4.172 | 115.0643 | 207.3203 | 168.9655 | 13.1444 | 436.886 | -1.8643 | 218.443 | 402.7359 | 329.9216 | 12.4262 | 747.2012 | -1.4572 | 373.6006 | 740.6041 | 616.0706
13.2151 | 230.1848 | -4.1721 | 115.0924 | 207.3746 | 169.0105 | 13.1483 | 436.6476 | -1.8634 | 218.3238 | 402.6239 | 329.8493 | 12.4295 | 746.6687 | -1.4582 | 373.3343 | 740.3252 | 615.8804
13.2171 | 230.5046 | -4.1734 | 115.2523 | 207.5615 | 169.1441 | 13.1514 | 436.86 | -1.8632 | 218.43 | 402.7318 | 329.9218 | 12.4324 | 745.4637 | -1.4578 | 372.7318 | 739.7082 | 615.4642
13.2218 | 230.5513 | -4.1746 | 115.2757 | 207.6977 | 169.2725 | 13.1552 | 436.988 | -1.8624 | 218.494 | 402.7907 | 329.9594 | 12.4372 | 744.063 | -1.457 | 372.0315 | 738.9999 | 614.9894
13.2242 | 230.5214 | -4.1758 | 115.2607 | 207.7155 | 169.2953 | 13.1576 | 437.6811 | -1.8606 | 218.8405 | 403.1108 | 330.164 | 12.4377 | 742.6759 | -1.4573 | 371.338 | 738.2866 | 614.5073
13.2281 | 230.4812 | -4.1742 | 115.2406 | 207.6628 | 169.2493 | 13.1615 | 438.323 | -1.8597 | 219.1615 | 403.4191 | 330.3653 | 12.4441 | 741.809 | -1.4582 | 370.9045 | 737.817 | 614.1822
13.2324 | 230.4407 | -4.1732 | 115.2203 | 207.6683 | 169.2615 | 13.1659 | 438.2179 | -1.8576 | 219.109 | 403.3422 | 330.3059 | 12.4444 | 740.8365 | -1.4595 | 370.4182 | 737.1711 | 613.6984
13.2347 | 230.6075 | -4.1733 | 115.3037 | 207.7667 | 169.3322 | 13.1679 | 438.6079 | -1.856 | 219.304 | 403.5322 | 330.4309 | 12.4482 | 741.1531 | -1.4558 | 370.5765 | 737.0936 | 613.5681
13.238 | 230.7559 | -4.1735 | 115.378 | 207.8933 | 169.4339 | 13.1714 | 438.343 | -1.8554 | 219.1715 | 403.4379 | 330.3807 | 12.4522 | 740.8679 | -1.4553 | 370.4339 | 737.2018 | 613.7238
13.2415 | 230.6203 | -4.1764 | 115.3101 | 207.9571 | 169.5204 | 13.1756 | 438.4319 | -1.8555 | 219.2159 | 403.6442 | 330.5722 | 12.455 | 740.6833 | -1.456 | 370.3417 | 737.27 | 613.8228
13.2476 | 230.1789 | -4.1764 | 115.0894 | 207.6394 | 169.2763 | 13.1792 | 438.4243 | -1.8572 | 219.2122 | 403.6691 | 330.5984 | 12.4598 | 740.4339 | -1.4578 | 370.217 | 737.2259 | 613.8202
13.2477 | 230.0276 | -4.175 | 115.0138 | 207.4679 | 169.1299 | 13.182 | 438.35 | -1.8585 | 219.175 | 403.6378 | 330.5794 | 12.4612 | 739.9823 | -1.4604 | 369.9912 | 737.0698 | 613.7394
13.2531 | 229.857 | -4.1717 | 114.9285 | 207.241 | 168.9315 | 13.186 | 438.1378 | -1.8589 | 219.0689 | 403.5304 | 330.5074 | 12.4648 | 739.5733 | -1.4596 | 369.7866 | 736.5161 | 613.2539
13.2554 | 229.84 | -4.1686 | 114.92 | 207.2256 | 168.9189 | 13.1894 | 438.1338 | -1.8581 | 219.0669 | 403.429 | 330.4067 | 12.4686 | 740.1582 | -1.457 | 370.0791 | 736.8074 | 613.4477
13.2595 | 229.6596 | -4.1676 | 114.8298 | 207.2363 | 168.9597 | 13.1928 | 438.4151 | -1.8562 | 219.2076 | 403.5495 | 330.4803 | 12.4718 | 740.3761 | -1.457 | 370.188 | 736.9825 | 613.5865
13.2633 | 229.621 | -4.1682 | 114.8105 | 207.2432 | 168.973 | 13.1962 | 438.3829 | -1.855 | 219.1914 | 403.542 | 330.4782 | 12.4747 | 741.0318 | -1.458 | 370.5159 | 737.3547 | 613.8494
13.2659 | 229.4873 | -4.1691 | 114.7436 | 207.2214 | 168.9736 | 13.1986 | 438.921 | -1.8536 | 219.4605 | 403.8088 | 330.6553 | 12.4779 | 741.5285 | -1.4585 | 370.7643 | 737.6358 | 614.0477
13.27 | 229.455 | -4.1705 | 114.7275 | 207.2329 | 168.9904 | 13.2041 | 438.9241 | -1.8539 | 219.462 | 403.9519 | 330.7979 | 12.4819 | 742.504 | -1.4599 | 371.252 | 738.1897 | 614.439
13.2729 | 229.4354 | -4.1727 | 114.7177 | 207.2136 | 168.9743 | 13.2059 | 438.7625 | -1.8549 | 219.3813 | 403.8626 | 330.7355 | 12.4838 | 741.5718 | -1.461 | 370.7859 | 737.7791 | 614.1838
13.2762 | 229.1148 | -4.1746 | 114.5574 | 207.046 | 168.8602 | 13.2093 | 438.6707 | -1.8534 | 219.3353 | 403.7813 | 330.6696 | 12.4879 | 741.4809 | -1.4621 | 370.7404 | 737.7344 | 614.1542
13.2818 | 228.5169 | -4.1762 | 114.2584 | 206.7427 | 168.6565 | 13.2131 | 438.535 | -1.8537 | 219.2675 | 403.7329 | 330.6437 | 12.4909 | 741.3366 | -1.4615 | 370.6683 | 737.6558 | 614.0997
13.2818 | 228.4884 | -4.1781 | 114.2442 | 206.4688 | 168.3874 | 13.2186 | 438.4012 | -1.8551 | 219.2006 | 403.6953 | 330.6284 | 12.4951 | 740.8009 | -1.4616 | 370.4005 | 737.3955 | 613.9286
13.2868 | 229.2488 | -4.1752 | 114.6244 | 206.7197 | 168.5115 | 13.2195 | 437.6889 | -1.8565 | 218.8444 | 403.3536 | 330.4055 | 12.4964 | 741.0665 | -1.4627 | 370.5333 | 737.5201 | 614.0091
13.2886 | 229.665 | -4.1745 | 114.8325 | 207.1532 | 168.8757 | 13.2236 | 437.6321 | -1.8541 | 218.816 | 403.1257 | 330.187 | 12.501 | 741.2472 | -1.4625 | 370.6236 | 737.5813 | 614.0401
13.2939 | 229.3838 | -4.1795 | 114.6919 | 207.4095 | 169.1789 | 13.2274 | 437.8928 | -1.8512 | 218.9464 | 403.2566 | 330.2744 | 12.5043 | 740.9842 | -1.4621 | 370.4921 | 737.4497 | 613.9523
13.2975 | 229.0782 | -4.1791 | 114.5391 | 206.9027 | 168.7231 | 13.2302 | 437.764 | -1.8515 | 218.882 | 403.3426 | 330.3819 | 12.5075 | 740.8159 | -1.4627 | 370.4079 | 737.3652 | 613.8959
13.3017 | 228.7051 | -4.1755 | 114.3526 | 206.6209 | 168.5034 | 13.2335 | 437.9904 | -1.8513 | 218.9952 | 403.4648 | 330.4664 | 12.5105 | 740.7418 | -1.4634 | 370.3709 | 737.3162 | 613.8592
13.3053 | 228.3745 | -4.1726 | 114.1872 | 206.4397 | 168.3773 | 13.2377 | 438.0334 | -1.8532 | 219.0167 | 403.5656 | 330.56 | 12.5138 | 739.9389 | -1.4638 | 369.9695 | 736.8767 | 613.5535
13.3072 | 228.2671 | -4.1702 | 114.1335 | 206.3677 | 168.3232 | 13.2413 | 437.9622 | -1.8553 | 218.9811 | 403.552 | 330.5583 | 12.5159 | 740.2045 | -1.462 | 370.1023 | 736.9185 | 613.5511
13.3113 | 228.1223 | -4.1676 | 114.0612 | 206.2879 | 168.2675 | 13.2448 | 438.0625 | -1.8552 | 219.0313 | 403.5754 | 330.5649 | 12.5208 | 740.2807 | -1.4615 | 370.1404 | 736.9969 | 613.6168
13.3142 | 228.118 | -4.1654 | 114.059 | 206.2886 | 168.2689 | 13.248 | 437.8419 | -1.8538 | 218.921 | 403.4167 | 330.443 | 12.5231 | 739.5896 | -1.4626 | 369.7948 | 736.7133 | 613.4484
13.3196 | 227.9061 | -4.1655 | 113.953 | 206.3128 | 168.3284 | 13.2522 | 437.4311 | -1.8518 | 218.7155 | 403.1838 | 330.2786 | 12.5283 | 739.12 | -1.4642 | 369.56 | 736.5051 | 613.3184
13.3204 | 228.2683 | -4.1663 | 114.1341 | 206.4838 | 168.4391 | 13.2539 | 436.7839 | -1.8498 | 218.3919 | 402.8356 | 330.0383 | 12.5294 | 738.4709 | -1.4648 | 369.2355 | 736.1382 | 613.0597
13.3253 | 228.379 | -4.1653 | 114.1895 | 206.5375 | 168.4743 | 13.2582 | 437.0609 | -1.8481 | 218.5305 | 402.9697 | 330.1262 | 12.5337 | 738.0325 | -1.4638 | 369.0162 | 735.8394 | 612.834
13.3276 | 228.0577 | -4.1654 | 114.0288 | 206.391 | 168.3814 | 13.2612 | 437.1612 | -1.8477 | 218.5806 | 403.0193 | 330.1591 | 12.5374 | 737.3966 | -1.4628 | 368.6983 | 735.5176 | 612.6182
13.332 | 227.8856 | -4.1672 | 113.9428 | 206.4211 | 168.4402 | 13.2665 | 436.7774 | -1.8493 | 218.3887 | 402.9925 | 330.1963 | 12.5403 | 736.9036 | -1.4614 | 368.4518 | 735.2663 | 612.449
13.3357 | 228.2257 | -4.1689 | 114.1128 | 206.6029 | 168.5653 | 13.267 | 436.1763 | -1.8523 | 218.0882 | 402.595 | 329.899 | 12.5431 | 736.3144 | -1.4619 | 368.1572 | 734.9612 | 612.2422
13.3387 | 228.5602 | -4.1702 | 114.2801 | 206.7883 | 168.695 | 13.2716 | 436.3224 | -1.8507 | 218.1612 | 402.5062 | 329.7859 | 12.5473 | 735.4233 | -1.4623 | 367.7116 | 734.4891 | 611.9185
13.3423 | 228.894 | -4.1715 | 114.447 | 206.9717 | 168.8227 | 13.2762 | 436.0764 | -1.8513 | 218.0382 | 402.5521 | 329.8727 | 12.5496 | 735.3588 | -1.4635 | 367.6794 | 734.4287 | 611.8689
13.3458 | 229.3066 | -4.1728 | 114.6533 | 207.1845 | 168.9667 | 13.2781 | 435.9959 | -1.8524 | 217.9979 | 402.5471 | 329.8812 | 12.5529 | 734.3017 | -1.4625 | 367.1508 | 733.8983 | 611.5146
13.3494 | 229.4765 | -4.1732 | 114.7383 | 207.2645 | 169.0184 | 13.282 | 436.2153 | -1.8529 | 218.1077 | 402.6662 | 329.9636 | 12.5573 | 734.2415 | -1.4618 | 367.1208 | 733.8724 | 611.4988
13.3525 | 229.6316 | -4.174 | 114.8158 | 207.3439 | 169.072 | 13.2845 | 436.6292 | -1.8531 | 218.3146 | 402.8872 | 330.1157 | 12.559 | 733.9207 | -1.4616 | 366.9604 | 733.7582 | 611.438
13.3562 | 229.9489 | -4.1742 | 114.9744 | 207.4996 | 169.1748 | 13.2898 | 437.1005 | -1.8558 | 218.5502 | 403.2678 | 330.4178 | 12.5628 | 734.2226 | -1.4627 | 367.1113 | 733.9414 | 611.5709
13.359 | 230.5193 | -4.1752 | 115.2597 | 207.8333 | 169.4134 | 13.292 | 437.1011 | -1.8603 | 218.5506 | 403.3694 | 330.5192 | 12.5664 | 735.1971 | -1.4639 | 367.5986 | 734.4757 | 611.9428
13.3635 | 230.5961 | -4.1784 | 115.298 | 208.0299 | 169.5973 | 13.2966 | 437.423 | -1.8618 | 218.7115 | 403.4259 | 330.5221 | 12.5684 | 735.9186 | -1.4655 | 367.9593 | 734.8822 | 612.2291
13.3665 | 230.6074 | -4.1814 | 115.3037 | 207.8354 | 169.4008 | 13.2994 | 437.2865 | -1.8614 | 218.6433 | 403.2832 | 330.4021 | 12.5723 | 736.8077 | -1.4661 | 368.4038 | 735.3423 | 612.541
13.3697 | 230.7312 | -4.1791 | 115.3656 | 207.8075 | 169.3523 | 13.3033 | 437.2432 | -1.8601 | 218.6216 | 403.2025 | 330.3286 | 12.5763 | 737.6377 | -1.4667 | 368.8188 | 735.7741 | 612.8345
13.3731 | 230.6554 | -4.179 | 115.3277 | 207.7938 | 169.3512 | 13.3075 | 437.4285 | -1.859 | 218.7142 | 403.2379 | 330.3331 | 12.5786 | 737.9312 | -1.4666 | 368.9656 | 735.9423 | 612.9538
13.3782 | 230.3763 | -4.1787 | 115.1882 | 207.6835 | 169.2875 | 13.3109 | 436.3695 | -1.8574 | 218.1848 | 402.5478 | 329.8195 | 12.5833 | 738.4875 | -1.4662 | 369.2438 | 736.2235 | 613.1422
13.381 | 230.1009 | -4.1786 | 115.0504 | 207.5153 | 169.1651 | 13.3141 | 435.6923 | -1.8539 | 217.8462 | 401.9956 | 329.3802 | 12.5854 | 738.6092 | -1.4662 | 369.3046 | 736.2756 | 613.1741
13.3835 | 230.0244 | -4.1766 | 115.0122 | 207.438 | 169.1006 | 13.3168 | 435.2212 | -1.8483 | 217.6106 | 401.669 | 329.1321 | 12.5886 | 738.6601 | -1.467 | 369.33 | 736.2881 | 613.1781
13.3879 | 229.8271 | -4.1742 | 114.9135 | 207.3027 | 168.9982 | 13.3201 | 434.7449 | -1.8449 | 217.3724 | 401.8069 | 329.3494 | 12.5915 | 738.2375 | -1.4665 | 369.1187 | 736.0045 | 612.9649
13.393 | 229.3835 | -4.1729 | 114.6917 | 207.0734 | 168.8429 | 13.3229 | 434.4969 | -1.8463 | 217.2484 | 401.7308 | 329.3147 | 12.5949 | 739.0219 | -1.4655 | 369.511 | 736.3851 | 613.2148
13.3932 | 229.5439 | -4.1722 | 114.7719 | 207.0747 | 168.8174 | 13.3267 | 433.9773 | -1.8482 | 216.9887 | 401.5043 | 329.1747 | 12.5985 | 738.8255 | -1.4671 | 369.4128 | 736.3737 | 613.2361
13.3975 | 229.4108 | -4.1702 | 114.7054 | 206.9961 | 168.7609 | 13.3299 | 434.7866 | -1.8501 | 217.3933 | 401.9095 | 329.445 | 12.6023 | 738.5382 | -1.4681 | 369.2691 | 736.2405 | 613.1508
13.4014 | 229.2284 | -4.1717 | 114.6142 | 207.0999 | 168.8952 | 13.334 | 434.7218 | -1.8528 | 217.3609 | 401.9401 | 329.4865 | 12.605 | 737.5186 | -1.469 | 368.7593 | 735.6993 | 612.7795
13.4048 | 229.2109 | -4.1732 | 114.6054 | 207.1448 | 168.943 | 13.3372 | 434.7747 | -1.8554 | 217.3874 | 401.963 | 329.5005 | 12.6081 | 736.6213 | -1.4664 | 368.3106 | 735.0995 | 612.3293
13.4085 | 229.0306 | -4.174 | 114.5153 | 207.0979 | 168.9261 | 13.3408 | 434.9509 | -1.8567 | 217.4754 | 402.0257 | 329.5339 | 12.611 | 736.1206 | -1.4646 | 368.0603 | 734.8301 | 612.1434
13.4125 | 228.8147 | -4.1753 | 114.4074 | 207.0088 | 168.8731 | 13.3444 | 435.3498 | -1.8584 | 217.6749 | 402.2156 | 329.6573 | 12.6152 | 736.7144 | -1.4636 | 368.3572 | 735.1421 | 612.3564
13.415 | 228.7265 | -4.175 | 114.3632 | 206.9574 | 168.8363 | 13.3477 | 435.8606 | -1.8603 | 217.9303 | 402.4329 | 329.7895 | 12.6179 | 736.4131 | -1.4648 | 368.2066 | 735.1669 | 612.4314
13.4187 | 228.8897 | -4.1737 | 114.4448 | 207.0259 | 168.8777 | 13.3512 | 436.4102 | -1.8593 | 218.2051 | 402.6187 | 329.8836 | 12.6211 | 736.8942 | -1.4662 | 368.4471 | 735.3989 | 612.5832
13.423 | 229.0207 | -4.1728 | 114.5103 | 207.0863 | 168.9162 | 13.3538 | 437.1427 | -1.8591 | 218.5713 | 402.9779 | 330.1207 | 12.6245 | 736.8594 | -1.4679 | 368.4297 | 735.3797 | 612.5698
13.4269 | 228.8339 | -4.1714 | 114.4169 | 206.9682 | 168.8293 | 13.3586 | 437.7443 | -1.8604 | 218.8721 | 403.3487 | 330.3913 | 12.6287 | 736.6359 | -1.4686 | 368.3179 | 735.2605 | 612.4879
13.4285 | 228.9004 | -4.1708 | 114.4502 | 206.9551 | 168.805 | 13.3618 | 437.5557 | -1.8619 | 218.7779 | 403.2817 | 330.3558 | 12.6307 | 735.6008 | -1.4687 | 367.8004 | 734.7366 | 612.1365
13.4336 | 229.176 | -4.169 | 114.588 | 207.0344 | 168.8384 | 13.3653 | 437.5438 | -1.8629 | 218.7719 | 403.2806 | 330.3566 | 12.6347 | 735.3754 | -1.4683 | 367.6877 | 734.5906 | 612.028
13.4353 | 228.9812 | -4.1681 | 114.4906 | 206.8791 | 168.7156 | 13.3691 | 437.1851 | -1.8624 | 218.5926 | 403.0613 | 330.1971 | 12.6375 | 735.1369 | -1.469 | 367.5685 | 734.4757 | 611.9529
13.4393 | 228.8435 | -4.1653 | 114.4217 | 206.8326 | 168.692 | 13.3708 | 437.3764 | -1.8622 | 218.6882 | 403.1352 | 330.2391 | 12.6404 | 735.9857 | -1.4689 | 367.9928 | 734.9164 | 612.2521
13.4427 | 228.7798 | -4.1649 | 114.3899 | 206.8578 | 168.7279 | 13.3751 | 437.8822 | -1.8631 | 218.9411 | 403.4589 | 330.4786 | 12.6441 | 736.2884 | -1.4695 | 368.1442 | 735.1165 | 612.4017
13.4462 | 228.863 | -4.1649 | 114.4315 | 206.9317 | 168.7879 | 13.3788 | 437.9413 | -1.8646 | 218.9706 | 403.6104 | 330.6202 | 12.6479 | 736.2948 | -1.4696 | 368.1474 | 735.1447 | 612.4289
13.4491 | 229.0817 | -4.1662 | 114.5408 | 207.0917 | 168.9114 | 13.3826 | 437.9428 | -1.8668 | 218.9714 | 403.618 | 330.6275 | 12.6507 | 735.5218 | -1.4696 | 367.7609 | 734.7741 | 612.1871
13.453 | 229.1539 | -4.1685 | 114.5769 | 207.2799 | 169.0876 | 13.3855 | 437.7619 | -1.8684 | 218.881 | 403.5053 | 330.545 | 12.6537 | 735.6448 | -1.4693 | 367.8224 | 734.8375 | 612.2301
13.4572 | 229.1561 | -4.1707 | 114.578 | 207.3074 | 169.1147 | 13.3888 | 437.3466 | -1.8686 | 218.6733 | 403.2479 | 330.3568 | 12.6573 | 735.3089 | -1.4693 | 367.6545 | 734.6697 | 612.1182
13.4608 | 229.1219 | -4.1718 | 114.561 | 207.2799 | 169.0929 | 13.3924 | 436.5895 | -1.8674 | 218.2947 | 402.7403 | 329.9754 | 12.6606 | 735.4388 | -1.4695 | 367.7194 | 734.7416 | 612.1685
13.4631 | 229.4076 | -4.1717 | 114.7038 | 207.392 | 169.1574 | 13.3953 | 436.6018 | -1.8643 | 218.3009 | 402.6415 | 329.8745 | 12.6644 | 735.0984 | -1.4698 | 367.5492 | 734.5763 | 612.0599
13.4663 | 229.5487 | -4.1719 | 114.7743 | 207.4818 | 169.2237 | 13.3989 | 436.9496 | -1.8644 | 218.4748 | 402.9536 | 330.1287 | 12.6666 | 734.8922 | -1.4706 | 367.4461 | 734.3526 | 611.8706
13.4715 | 229.4242 | -4.1746 | 114.7121 | 207.5022 | 169.2648 | 13.4028 | 437.2999 | -1.8663 | 218.65 | 403.1772 | 330.2938 | 12.6704 | 734.866 | -1.4676 | 367.433 | 734.2576 | 611.78
13.4752 | 229.2935 | -4.1752 | 114.6468 | 207.3201 | 169.1045 | 13.4063 | 437.3345 | -1.8691 | 218.6673 | 403.2091 | 330.32 | 12.6733 | 734.8295 | -1.466 | 367.4148 | 734.2761 | 611.8046
13.477 | 229.1837 | -4.1756 | 114.5918 | 207.2045 | 169.0072 | 13.4091 | 437.263 | -1.8704 | 218.6315 | 403.1618 | 330.2847 | 12.6771 | 734.2374 | -1.4659 | 367.1187 | 734.0522 | 611.6793
13.4813 | 229.0944 | -4.1741 | 114.5472 | 207.0456 | 168.8632 | 13.4135 | 437.2959 | -1.8725 | 218.648 | 403.2335 | 330.3508 | 12.6807 | 733.7443 | -1.4656 | 366.8722 | 733.8433 | 611.5526
13.4854 | 228.9038 | -4.1728 | 114.4519 | 206.9276 | 168.777 | 13.4173 | 437.1468 | -1.8764 | 218.5734 | 403.2514 | 330.3936 | 12.6831 | 732.9428 | -1.4662 | 366.4714 | 733.4483 | 611.2911
13.4884 | 228.586 | -4.1707 | 114.293 | 206.7331 | 168.6354 | 13.4196 | 436.8393 | -1.8775 | 218.4196 | 402.9492 | 330.1426 | 12.6863 | 732.8592 | -1.4654 | 366.4296 | 733.3942 | 611.251
13.4909 | 228.5755 | -4.1684 | 114.2877 | 206.7256 | 168.6296 | 13.4237 | 437.1891 | -1.8776 | 218.5946 | 403.0818 | 330.217 | 12.6901 | 732.9268 | -1.465 | 366.4634 | 733.4322 | 611.2778
13.4947 | 228.7154 | -4.1668 | 114.3577 | 206.8168 | 168.6975 | 13.4268 | 437.4357 | -1.8785 | 218.7179 | 403.2116 | 330.3057 | 12.693 | 732.4685 | -1.4664 | 366.2343 | 733.2481 | 611.17
13.4977 | 228.9555 | -4.1678 | 114.4777 | 207.1029 | 168.9437 | 13.4304 | 437.9379 | -1.8788 | 218.9689 | 403.4488 | 330.4591 | 12.698 | 732.2125 | -1.4669 | 366.1063 | 733.124 | 611.0885
13.5021 | 228.9341 | -4.1693 | 114.4671 | 207.2003 | 169.0446 | 13.4341 | 437.6514 | -1.8788 | 218.8257 | 403.3077 | 330.3658 | 12.6991 | 731.4894 | -1.4674 | 365.7447 | 732.75 | 610.8351
13.5048 | 228.7926 | -4.1721 | 114.3963 | 207.1566 | 169.0245 | 13.4373 | 437.283 | -1.8799 | 218.6415 | 403.1472 | 330.2667 | 12.7037 | 731.6701 | -1.4668 | 365.8351 | 732.7824 | 610.8373
13.5093 | 228.8915 | -4.1728 | 114.4457 | 207.1869 | 169.0383 | 13.4412 | 436.7804 | -1.8807 | 218.3902 | 402.8853 | 330.0886 | 12.7057 | 730.9309 | -1.4656 | 365.4655 | 732.4051 | 610.5833
13.5122 | 229.118 | -4.1729 | 114.559 | 207.3012 | 169.1148 | 13.446 | 436.423 | -1.8804 | 218.2115 | 402.6745 | 329.9373 | 12.7091 | 730.3187 | -1.4645 | 365.1593 | 732.0899 | 610.3701
13.5155 | 229.5202 | -4.1739 | 114.7601 | 207.5067 | 169.2533 | 13.4466 | 435.5725 | -1.8814 | 217.7863 | 402.1883 | 329.5928 | 12.7128 | 730.2315 | -1.4648 | 365.1157 | 732.0371 | 610.3319
13.5189 | 229.6564 | -4.175 | 114.8282 | 207.5708 | 169.2947 | 13.4517 | 434.7011 | -1.8796 | 217.3505 | 401.6488 | 329.1987 | 12.7157 | 730.4517 | -1.4654 | 365.2258 | 732.1466 | 610.4046
13.5227 | 229.6869 | -4.1765 | 114.8435 | 207.5922 | 169.3111 | 13.4555 | 434.3952 | -1.8781 | 217.1976 | 401.4988 | 329.0996 | 12.7186 | 731.0771 | -1.4655 | 365.5385 | 732.4671 | 610.6209
13.5259 | 229.7588 | -4.1767 | 114.8794 | 207.6173 | 169.3242 | 13.4587 | 434.3562 | -1.8788 | 217.1781 | 401.4884 | 329.0957 | 12.723 | 731.511 | -1.4658 | 365.7555 | 732.774 | 610.8555
13.5294 | 230.04 | -4.1758 | 115.02 | 207.7322 | 169.3922 | 13.4612 | 433.8495 | -1.8797 | 216.9247 | 401.2419 | 328.9336 | 12.7257 | 731.3189 | -1.4683 | 365.6594 | 732.7441 | 610.8576
13.5319 | 230.1202 | -4.1755 | 115.0601 | 207.7495 | 169.3961 | 13.4652 | 433.7976 | -1.8791 | 216.8988 | 401.2266 | 328.9271 | 12.7287 | 731.0495 | -1.4706 | 365.5248 | 732.6104 | 610.7688
13.5348 | 230.1681 | -4.1782 | 115.0841 | 208.0078 | 169.6464 | 13.4685 | 433.7571 | -1.8802 | 216.8785 | 401.2233 | 328.9305 | 12.7327 | 730.6618 | -1.4719 | 365.3309 | 732.3149 | 610.5379
13.5397 | 230.0228 | -4.1835 | 115.0114 | 208.0158 | 169.6787 | 13.4721 | 433.6427 | -1.8816 | 216.8214 | 401.2383 | 328.9645 | 12.7361 | 731.138 | -1.4701 | 365.569 | 732.3991 | 610.5428
13.5428 | 230.1112 | -4.1824 | 115.0556 | 207.6723 | 169.3204 | 13.4752 | 433.8202 | -1.8833 | 216.9101 | 401.3396 | 329.0363 | 12.7393 | 730.5659 | -1.4681 | 365.2829 | 732.1084 | 610.3475
13.547 | 229.9778 | -4.1813 | 114.9889 | 207.6168 | 169.2872 | 13.4783 | 434.1602 | -1.8843 | 217.0801 | 401.5101 | 329.15 | 12.7421 | 730.0054 | -1.4676 | 365.0027 | 731.8127 | 610.1451
13.5507 | 229.8053 | -4.1794 | 114.9027 | 207.5242 | 169.2233 | 13.4817 | 434.735 | -1.8857 | 217.3675 | 401.8038 | 329.348 | 12.7433 | 730.614 | -1.4666 | 365.307 | 732.0731 | 610.3041
13.5533 | 229.6734 | -4.1776 | 114.8367 | 207.4331 | 169.1542 | 13.4857 | 435.676 | -1.887 | 217.838 | 402.2904 | 329.6777 | 12.7486 | 731.0909 | -1.4657 | 365.5455 | 732.3693 | 610.5208
13.5575 | 229.2993 | -4.1762 | 114.6496 | 207.2322 | 169.0157 | 13.4896 | 436.1391 | -1.8862 | 218.0695 | 402.4798 | 329.7899 | 12.7514 | 731.1545 | -1.4667 | 365.5772 | 732.5035 | 610.6444
13.561 | 229.0393 | -4.1753 | 114.5197 | 207.0612 | 168.888 | 13.4926 | 436.2541 | -1.8856 | 218.1271 | 402.537 | 329.828 | 12.7554 | 730.7409 | -1.4675 | 365.3704 | 732.3527 | 610.5625
13.5643 | 229.1023 | -4.1732 | 114.5512 | 207.0547 | 168.871 | 13.4951 | 436.5256 | -1.8856 | 218.2628 | 402.6695 | 329.9152 | 12.7582 | 730.0161 | -1.4692 | 365.0081 | 732.0205 | 610.3511
13.5672 | 229.0093 | -4.1715 | 114.5046 | 207.001 | 168.8328 | 13.4993 | 437.148 | -1.8867 | 218.574 | 403.0937 | 330.2357 | 12.7618 | 729.6739 | -1.47 | 364.8369 | 731.8561 | 610.2438
13.5711 | 228.8355 | -4.1724 | 114.4178 | 206.975 | 168.8358 | 13.5027 | 437.476 | -1.8879 | 218.738 | 403.2576 | 330.3449 | 12.7646 | 729.6754 | -1.4703 | 364.8377 | 731.8582 | 610.2456
13.575 | 228.4191 | -4.1733 | 114.2095 | 206.7476 | 168.6778 | 13.5067 | 437.6943 | -1.8876 | 218.8472 | 403.3281 | 330.3791 | 12.7686 | 729.957 | -1.4692 | 364.9785 | 731.9852 | 610.3257
13.5776 | 228.0719 | -4.1737 | 114.036 | 206.5724 | 168.5604 | 13.5092 | 437.3013 | -1.8888 | 218.6506 | 403.008 | 330.1245 | 12.7716 | 729.9317 | -1.4698 | 364.9659 | 731.9675 | 610.3122
13.5816 | 227.7937 | -4.1748 | 113.8969 | 206.4327 | 168.4671 | 13.514 | 437.0639 | -1.8851 | 218.532 | 402.7803 | 329.9364 | 12.775 | 730.3495 | -1.4696 | 365.1748 | 732.1587 | 610.4338
13.5855 | 227.5562 | -4.1764 | 113.7781 | 206.3003 | 168.3742 | 13.518 | 436.5562 | -1.8836 | 218.2781 | 402.5462 | 329.7868 | 12.7777 | 731.0344 | -1.4692 | 365.5172 | 732.4898 | 610.6507
13.5897 | 227.3666 | -4.1768 | 113.6833 | 206.1994 | 168.3049 | 13.5194 | 435.5559 | -1.8827 | 217.7779 | 402.0909 | 329.4982 | 12.7809 | 730.7502 | -1.4686 | 365.3751 | 732.3366 | 610.5449
13.592 | 227.218 | -4.1787 | 113.609 | 206.1198 | 168.2502 | 13.5238 | 434.9867 | -1.8814 | 217.4934 | 401.8048 | 329.307 | 12.7852 | 730.3138 | -1.4692 | 365.1569 | 732.1234 | 610.4045
13.5954 | 227.2657 | -4.1805 | 113.6329 | 206.1475 | 168.2699 | 13.5274 | 434.302 | -1.8806 | 217.151 | 401.4958 | 329.1121 | 12.7877 | 729.6296 | -1.4706 | 364.8148 | 731.79 | 610.1851
13.5996 | 227.4436 | -4.1816 | 113.7218 | 206.2299 | 168.3227 | 13.5292 | 434.545 | -1.8796 | 217.2725 | 401.6179 | 329.1937 | 12.7906 | 728.9935 | -1.4708 | 364.4968 | 731.4632 | 609.9643
13.6032 | 227.4421 | -4.184 | 113.721 | 206.2593 | 168.3523 | 13.5342 | 434.6863 | -1.8806 | 217.3431 | 401.8871 | 329.4394 | 12.7945 | 729.0353 | -1.4706 | 364.5177 | 731.4697 | 609.9638
13.6053 | 227.4467 | -4.1847 | 113.7233 | 206.1339 | 168.2261 | 13.5373 | 434.3503 | -1.8841 | 217.1752 | 401.7648 | 329.3731 | 12.7971 | 729.1228 | -1.4706 | 364.5614 | 731.5082 | 609.9877
13.6106 | 227.3923 | -4.1836 | 113.6962 | 206.0649 | 168.1661 | 13.5412 | 434.2218 | -1.8856 | 217.1109 | 401.6894 | 329.3191 | 12.8006 | 729.5249 | -1.471 | 364.7624 | 731.7038 | 610.1163
13.6114 | 227.1577 | -4.1852 | 113.5789 | 205.9872 | 168.1276 | 13.5447 | 433.8399 | -1.8877 | 216.92 | 401.491 | 329.1843 | 12.8039 | 729.7906 | -1.4723 | 364.8953 | 731.8416 | 610.2099
13.6167 | 227.3173 | -4.186 | 113.6587 | 206.0436 | 168.1573 | 13.5474 | 434.0421 | -1.8895 | 217.021 | 401.5158 | 329.1754 | 12.8074 | 729.7444 | -1.4733 | 364.8722 | 731.8243 | 610.2002
13.6189 | 227.5559 | -4.1844 | 113.7779 | 205.8247 | 167.8988 | 13.5515 | 434.0525 | -1.8886 | 217.0263 | 401.3519 | 329.0098 | 12.8106 | 729.3471 | -1.4718 | 364.6735 | 731.5821 | 610.0242
13.6232 | 227.8737 | -4.1823 | 113.9368 | 206.1342 | 168.1553 | 13.5542 | 434.3407 | -1.8886 | 217.1703 | 401.4718 | 329.0817 | 12.8131 | 729.4754 | -1.4706 | 364.7377 | 731.596 | 610.0168
13.6262 | 228.1767 | -4.1835 | 114.0884 | 206.4239 | 168.3945 | 13.5582 | 435.0295 | -1.89 | 217.5148 | 401.8253 | 329.3204 | 12.816 | 730.0171 | -1.4688 | 365.0085 | 731.8482 | 610.1787
13.6303 | 228.5136 | -4.1864 | 114.2568 | 206.7706 | 168.685 | 13.5614 | 435.3729 | -1.8886 | 217.6865 | 401.9666 | 329.4045 | 12.8204 | 730.4348 | -1.4692 | 365.2174 | 732.1748 | 610.4357
13.6326 | 229.0781 | -4.1872 | 114.539 | 207.028 | 168.8483 | 13.565 | 436.0808 | -1.889 | 218.0404 | 402.3243 | 329.6442 | 12.8228 | 731.0234 | -1.4718 | 365.5117 | 732.5442 | 610.707
13.6344 | 229.2267 | -4.1886 | 114.6134 | 207.1919 | 168.9874 | 13.5684 | 436.1286 | -1.8899 | 218.0643 | 402.4382 | 329.7501 | 12.8258 | 731.9468 | -1.4737 | 365.9734 | 733.0238 | 611.0327
13.6403 | 229.2039 | -4.1894 | 114.6019 | 207.218 | 169.0173 | 13.5716 | 436.0656 | -1.8904 | 218.0328 | 402.3484 | 329.6708 | 12.8295 | 732.5975 | -1.4733 | 366.2988 | 733.2866 | 611.1871
13.6444 | 229.1322 | -4.1894 | 114.5661 | 207.1846 | 168.9959 | 13.5747 | 436.0685 | -1.889 | 218.0343 | 402.3656 | 329.6875 | 12.8334 | 732.2094 | -1.4743 | 366.1047 | 733.125 | 611.0901
13.6467 | 228.832 | -4.1897 | 114.416 | 206.9623 | 168.8236 | 13.5789 | 435.8899 | -1.8899 | 217.9449 | 402.3213 | 329.673 | 12.8355 | 732.0108 | -1.4742 | 366.0054 | 732.8298 | 610.828
13.651 | 228.7114 | -4.1902 | 114.3557 | 206.8621 | 168.7435 | 13.582 | 436.0577 | -1.8903 | 218.0289 | 402.4142 | 329.7379 | 12.8406 | 731.3751 | -1.4717 | 365.6876 | 732.4995 | 610.6036
13.6551 | 228.722 | -4.1897 | 114.361 | 206.8186 | 168.6983 | 13.5851 | 435.9776 | -1.8914 | 217.9888 | 402.4044 | 329.7415 | 12.8436 | 730.8722 | -1.4701 | 365.4361 | 732.2809 | 610.4688
13.6573 | 228.6237 | -4.1894 | 114.3118 | 206.7228 | 168.6188 | 13.5891 | 435.9379 | -1.8904 | 217.9689 | 402.2414 | 329.5851 | 12.8464 | 730.3736 | -1.4687 | 365.1868 | 732.0358 | 610.3069
13.6621 | 228.402 | -4.1902 | 114.201 | 206.6302 | 168.5632 | 13.5917 | 435.9357 | -1.8889 | 217.9679 | 402.2517 | 329.5957 | 12.85 | 729.5217 | -1.467 | 364.7608 | 731.6053 | 610.0183
13.664 | 228.2804 | -4.1911 | 114.1402 | 206.5508 | 168.504 | 13.5963 | 435.7698 | -1.8889 | 217.8849 | 402.3636 | 329.7353 | 12.8526 | 727.8655 | -1.4654 | 363.9327 | 730.7637 | 609.4527
13.6679 | 228.1767 | -4.1914 | 114.0883 | 206.4838 | 168.4544 | 13.5986 | 435.846 | -1.8904 | 217.923 | 402.42 | 329.779 | 12.8568 | 725.8795 | -1.4646 | 362.9398 | 729.7095 | 608.7296
13.6711 | 227.9703 | -4.1925 | 113.9852 | 206.3755 | 168.3804 | 13.6024 | 435.7951 | -1.892 | 217.8975 | 402.4392 | 329.8067 | 12.8607 | 724.4015 | -1.4648 | 362.2007 | 728.9243 | 608.1907
13.6756 | 227.4954 | -4.1925 | 113.7477 | 206.0929 | 168.177 | 13.6064 | 435.7501 | -1.8916 | 217.8751 | 402.2981 | 329.6731 | 12.8627 | 722.5765 | -1.4634 | 361.2882 | 727.9775 | 607.5481
13.68 | 227.047 | -4.1911 | 113.5235 | 205.8457 | 168.0046 | 13.6097 | 435.0537 | -1.8911 | 217.5268 | 401.933 | 329.424 | 12.8679 | 720.7271 | -1.4634 | 360.3635 | 727.0217 | 606.9005
13.6814 | 227.0347 | -4.1904 | 113.5173 | 205.8167 | 167.9776 | 13.614 | 434.6141 | -1.8903 | 217.3071 | 401.6749 | 329.2393 | 12.8686 | 719.5535 | -1.463 | 359.7767 | 726.3792 | 606.4537
13.6863 | 227.1987 | -4.1894 | 113.5993 | 205.8935 | 168.0271 | 13.6175 | 434.3381 | -1.8893 | 217.1691 | 401.5068 | 329.1171 | 12.8707 | 719.7931 | -1.4607 | 359.8966 | 726.4101 | 606.4446
13.6889 | 227.4104 | -4.1901 | 113.7052 | 206.0057 | 168.104 | 13.6194 | 433.68 | -1.8893 | 216.84 | 401.1505 | 328.8705 | 12.8758 | 720.5791 | -1.4586 | 360.2896 | 726.9762 | 606.8797
13.6919 | 227.8256 | -4.1918 | 113.9128 | 206.2766 | 168.3056 | 13.6239 | 433.5713 | -1.8877 | 216.7856 | 401.0597 | 328.7978 | 12.8789 | 721.1732 | -1.46 | 360.5866 | 727.4752 | 607.2797
13.6956 | 228.0015 | -4.1944 | 114.0008 | 206.4216 | 168.4214 | 13.6278 | 433.3018 | -1.8864 | 216.6509 | 400.9249 | 328.7079 | 12.8823 | 721.852 | -1.4618 | 360.926 | 727.8556 | 607.547
13.6989 | 228.0436 | -4.1936 | 114.0218 | 206.3262 | 168.3189 | 13.6316 | 432.8789 | -1.8869 | 216.4394 | 400.7286 | 328.5821 | 12.8852 | 722.4236 | -1.4617 | 361.2118 | 728.157 | 607.7531
13.703 | 228.0521 | -4.192 | 114.026 | 206.32 | 168.3113 | 13.6338 | 432.5098 | -1.8862 | 216.2549 | 400.5473 | 328.4623 | 12.8881 | 723.8112 | -1.4609 | 361.9056 | 728.8478 | 608.2126
13.707 | 227.9654 | -4.1917 | 113.9827 | 206.2828 | 168.2886 | 13.6371 | 432.1437 | -1.8846 | 216.0718 | 400.3749 | 328.3509 | 12.891 | 725.4761 | -1.4613 | 362.738 | 729.7434 | 608.8307
13.7093 | 227.961 | -4.1918 | 113.9805 | 206.2808 | 168.2873 | 13.6413 | 431.9525 | -1.8847 | 215.9763 | 400.3233 | 328.3313 | 12.8946 | 726.9769 | -1.4624 | 363.4884 | 730.566 | 609.4032
13.713 | 228.0536 | -4.193 | 114.0268 | 206.3942 | 168.3853 | 13.6442 | 431.7736 | -1.8865 | 215.8868 | 400.2696 | 328.3073 | 12.8983 | 728.0226 | -1.4649 | 364.0113 | 731.1922 | 609.8551
13.7168 | 228.2445 | -4.1948 | 114.1222 | 206.5364 | 168.4957 | 13.6482 | 432.367 | -1.8877 | 216.1835 | 400.6019 | 328.5407 | 12.9018 | 728.2238 | -1.4668 | 364.1119 | 731.3038 | 609.9332
13.7201 | 228.4075 | -4.1956 | 114.2037 | 206.5924 | 168.5245 | 13.6503 | 432.7304 | -1.8897 | 216.3652 | 400.8175 | 328.6958 | 12.9051 | 729.08 | -1.467 | 364.54 | 731.6591 | 610.1457
13.7231 | 228.5688 | -4.1959 | 114.2844 | 206.6527 | 168.5579 | 13.6548 | 433.3938 | -1.8918 | 216.6969 | 401.2096 | 328.9773 | 12.909 | 727.514 | -1.4661 | 363.757 | 730.772 | 609.5197
13.7266 | 228.7903 | -4.196 | 114.3951 | 206.7439 | 168.6121 | 13.658 | 434.0361 | -1.8935 | 217.0181 | 401.2492 | 328.9098 | 12.9096 | 725.9133 | -1.4666 | 362.9567 | 729.8633 | 608.8777
13.7295 | 228.8579 | -4.1973 | 114.429 | 206.8017 | 168.6587 | 13.6612 | 434.2903 | -1.8908 | 217.1451 | 401.3761 | 328.9944 | 12.9152 | 725.3507 | -1.4643 | 362.6753 | 729.5025 | 608.6107
13.735 | 228.4663 | -4.1985 | 114.2331 | 206.6105 | 168.5328 | 13.6657 | 434.3322 | -1.8889 | 217.1661 | 401.4522 | 329.0635 | 12.9189 | 724.6953 | -1.4627 | 362.3476 | 729.1892 | 608.4067
13.7367 | 228.421 | -4.196 | 114.2105 | 206.4514 | 168.3812 | 13.6686 | 434.4611 | -1.8882 | 217.2306 | 401.5527 | 329.1425 | 12.9208 | 724.121 | -1.4614 | 362.0605 | 728.9177 | 608.2308
13.7411 | 228.3513 | -4.1935 | 114.1757 | 206.4218 | 168.3632 | 13.6711 | 434.3895 | -1.888 | 217.1947 | 401.5226 | 329.1244 | 12.9248 | 723.2604 | -1.4595 | 361.6302 | 728.5067 | 607.9633
13.7445 | 228.3191 | -4.1936 | 114.1595 | 206.4211 | 168.3679 | 13.6744 | 434.699 | -1.8869 | 217.3495 | 401.6701 | 329.2203 | 12.9282 | 722.0611 | -1.4589 | 361.0306 | 727.9299 | 607.5864
13.7485 | 228.1766 | -4.193 | 114.0883 | 206.3818 | 168.3523 | 13.6784 | 434.9579 | -1.8874 | 217.479 | 401.9975 | 329.5045 | 12.9317 | 720.6416 | -1.4582 | 360.3208 | 727.236 | 607.1291
13.7524 | 227.8715 | -4.193 | 113.9358 | 206.2379 | 168.2593 | 13.6832 | 434.9959 | -1.8898 | 217.4979 | 402.1079 | 329.6086 | 12.9344 | 719.9533 | -1.4572 | 359.9766 | 726.895 | 606.9028
13.7533 | 227.9215 | -4.1939 | 113.9608 | 206.2467 | 168.2597 | 13.6853 | 434.1607 | -1.8925 | 217.0803 | 401.6858 | 329.3257 | 12.9371 | 720.1828 | -1.4551 | 360.0914 | 727.0056 | 606.9751
13.7596 | 227.6308 | -4.1939 | 113.8154 | 206.2247 | 168.2863 | 13.6888 | 433.8958 | -1.892 | 216.9479 | 401.4035 | 329.0876 | 12.9412 | 720.8446 | -1.4541 | 360.4223 | 727.3217 | 607.1809
13.7606 | 227.8708 | -4.1959 | 113.9354 | 206.3852 | 168.4067 | 13.692 | 433.6465 | -1.8917 | 216.8232 | 401.2709 | 328.9965 | 12.9443 | 721.947 | -1.4527 | 360.9735 | 727.8768 | 607.5523
13.7652 | 227.8387 | -4.1971 | 113.9194 | 206.4273 | 168.4542 | 13.6965 | 433.6731 | -1.8937 | 216.8365 | 401.3327 | 329.0538 | 12.9468 | 722.7718 | -1.4516 | 361.3859 | 728.301 | 607.839
13.7688 | 227.6791 | -4.1996 | 113.8395 | 206.3995 | 168.453 | 13.6988 | 433.2547 | -1.8945 | 216.6274 | 400.8821 | 328.6729 | 12.951 | 723.4521 | -1.451 | 361.7261 | 728.649 | 608.0737
13.7727 | 227.4896 | -4.1996 | 113.7448 | 206.0835 | 168.1686 | 13.7024 | 433.4423 | -1.8907 | 216.7212 | 400.8957 | 328.6553 | 12.9529 | 724.1441 | -1.4503 | 362.072 | 729.0149 | 608.3242
13.7764 | 227.4748 | -4.1979 | 113.7374 | 206.0622 | 168.1497 | 13.7061 | 433.2509 | -1.8897 | 216.6255 | 400.864 | 328.6555 | 12.9576 | 724.7734 | -1.4489 | 362.3867 | 729.3458 | 608.5503
13.7783 | 227.5384 | -4.197 | 113.7692 | 206.0814 | 168.1583 | 13.71 | 433.1676 | -1.8884 | 216.5838 | 400.8333 | 328.6387 | 12.9601 | 724.6848 | -1.4496 | 362.3424 | 729.3217 | 608.5408
13.7826 | 227.5978 | -4.1966 | 113.7989 | 206.1131 | 168.1801 | 13.7135 | 432.5951 | -1.8869 | 216.2976 | 400.5594 | 328.4603 | 12.9636 | 725.0444 | -1.4498 | 362.5222 | 729.5023 | 608.6616
13.7856 | 227.8395 | -4.1981 | 113.9198 | 206.2867 | 168.3135 | 13.7166 | 431.9132 | -1.8853 | 215.9566 | 400.2146 | 328.2291 | 12.9668 | 725.6035 | -1.4501 | 362.8017 | 729.7757 | 608.8418
13.7893 | 228.0472 | -4.2008 | 114.0236 | 206.4833 | 168.4754 | 13.7195 | 431.4598 | -1.885 | 215.7299 | 400.0077 | 328.0977 | 12.9698 | 726.1985 | -1.45 | 363.0993 | 730.0693 | 609.0363
13.7929 | 228.0518 | -4.2009 | 114.0259 | 206.291 | 168.2824 | 13.723 | 432.1613 | -1.8842 | 216.0807 | 400.3855 | 328.3586 | 12.9735 | 726.6114 | -1.4489 | 363.3057 | 730.273 | 609.1711
13.7967 | 227.963 | -4.1982 | 113.9815 | 206.2096 | 168.2157 | 13.7266 | 432.4983 | -1.8857 | 216.2492 | 400.7108 | 328.6277 | 12.9768 | 725.8336 | -1.4477 | 362.9168 | 729.8938 | 608.9216
13.7987 | 228.3366 | -4.1952 | 114.1683 | 206.3725 | 168.3164 | 13.7308 | 432.2628 | -1.8885 | 216.1314 | 400.6361 | 328.5923 | 12.9799 | 725.2349 | -1.4468 | 362.6174 | 729.5846 | 608.7121
13.8028 | 228.0948 | -4.1953 | 114.0474 | 206.4596 | 168.4438 | 13.7337 | 431.8357 | -1.8902 | 215.9179 | 400.4213 | 328.4487 | 12.9824 | 725.2559 | -1.4449 | 362.628 | 729.5505 | 608.6745
13.8066 | 227.9422 | -4.198 | 113.9711 | 206.4793 | 168.4889 | 13.7368 | 432.1575 | -1.8908 | 216.0787 | 400.5666 | 328.5404 | 12.9865 | 725.344 | -1.4434 | 362.672 | 729.5866 | 608.6959
13.8102 | 228.0102 | -4.1994 | 114.0051 | 206.5183 | 168.5166 | 13.7408 | 432.0967 | -1.8919 | 216.0484 | 400.5309 | 328.5148 | 12.9896 | 725.4096 | -1.4436 | 362.7048 | 729.6369 | 608.7353
13.8123 | 228.2707 | -4.2011 | 114.1353 | 206.6605 | 168.6153 | 13.7433 | 432.4328 | -1.8932 | 216.2164 | 400.6865 | 328.6144 | 12.9927 | 724.9595 | -1.4434 | 362.4798 | 729.4622 | 608.6356
13.8174 | 228.3312 | -4.2037 | 114.1656 | 206.6966 | 168.6414 | 13.7475 | 432.9407 | -1.8945 | 216.4704 | 400.9345 | 328.7777 | 12.9963 | 724.6108 | -1.443 | 362.3054 | 729.2983 | 608.5298
13.8199 | 228.1425 | -4.2019 | 114.0712 | 206.4415 | 168.4177 | 13.7507 | 433.0644 | -1.8952 | 216.5322 | 400.9625 | 328.7851 | 12.9983 | 724.7882 | -1.4418 | 362.3941 | 729.382 | 608.584
13.8245 | 227.9595 | -4.2003 | 113.9797 | 206.3307 | 168.3374 | 13.7543 | 433.2011 | -1.8938 | 216.6006 | 400.9076 | 328.7075 | 13.0028 | 725.3002 | -1.4411 | 362.6501 | 729.6459 | 608.7626
13.8277 | 227.755 | -4.1993 | 113.8775 | 206.2016 | 168.2424 | 13.7577 | 433.3012 | -1.8923 | 216.6506 | 400.9428 | 328.7259 | 13.0051 | 725.3665 | -1.4416 | 362.6833 | 729.7256 | 608.8312
13.8309 | 227.7744 | -4.1974 | 113.8872 | 206.2119 | 168.2495 | 13.7618 | 432.9742 | -1.8919 | 216.4871 | 400.7677 | 328.6054 | 13.0097 | 724.8375 | -1.4424 | 362.4187 | 729.4903 | 608.684
13.8345 | 227.8774 | -4.1976 | 113.9387 | 206.3498 | 168.3702 | 13.7648 | 432.507 | -1.8907 | 216.2535 | 400.5278 | 328.4433 | 13.0125 | 724.7808 | -1.4431 | 362.3904 | 729.4788 | 608.682
13.8379 | 227.7039 | -4.1994 | 113.8519 | 206.345 | 168.3943 | 13.7676 | 432.544 | -1.8902 | 216.272 | 400.5474 | 328.4568 | 13.0161 | 725.0288 | -1.4421 | 362.5144 | 729.5699 | 608.7318
13.8417 | 227.3592 | -4.1996 | 113.6796 | 206.1628 | 168.2696 | 13.7725 | 432.6297 | -1.8922 | 216.3148 | 400.6836 | 328.5787 | 13.0199 | 724.6588 | -1.4416 | 362.3294 | 729.3591 | 608.5827
13.8451 | 227.3394 | -4.201 | 113.6697 | 206.1262 | 168.2363 | 13.7754 | 432.3572 | -1.8933 | 216.1786 | 400.5609 | 328.5014 | 13.0216 | 723.4775 | -1.4405 | 361.7388 | 728.7482 | 608.1686
13.8485 | 227.2752 | -4.202 | 113.6376 | 206.0794 | 168.2002 | 13.7795 | 432.0088 | -1.8934 | 216.0044 | 400.3846 | 328.3832 | 13.025 | 722.9734 | -1.4388 | 361.4867 | 728.4631 | 607.9675
13.8516 | 227.1546 | -4.2028 | 113.5773 | 206.0131 | 168.154 | 13.7816 | 431.197 | -1.8934 | 215.5985 | 399.9456 | 328.0794 | 13.0276 | 723.871 | -1.4383 | 361.9355 | 728.9016 | 608.2564
13.8548 | 227.0854 | -4.2025 | 113.5427 | 205.9721 | 168.1245 | 13.7861 | 430.7122 | -1.8915 | 215.3561 | 399.581 | 327.7956 | 13.0321 | 724.6207 | -1.439 | 362.3104 | 729.3826 | 608.6124
13.8584 | 227.1645 | -4.2044 | 113.5822 | 206.0744 | 168.2137 | 13.7898 | 430.6415 | -1.8895 | 215.3207 | 399.5282 | 327.7546 | 13.0343 | 724.5742 | -1.4409 | 362.2871 | 729.4237 | 608.6613
13.8632 | 227.2046 | -4.205 | 113.6023 | 206.0165 | 168.1491 | 13.7919 | 430.3626 | -1.8885 | 215.1813 | 399.3995 | 327.6724 | 13.0372 | 724.7334 | -1.4431 | 362.3667 | 729.5542 | 608.7653
13.8645 | 227.4894 | -4.2041 | 113.7447 | 205.9492 | 168.0343 | 13.7956 | 430.3332 | -1.888 | 215.1666 | 399.3837 | 327.6615 | 13.042 | 724.2387 | -1.4469 | 362.1194 | 729.5332 | 608.8268
13.87 | 227.5326 | -4.2039 | 113.7663 | 206.0631 | 168.141 | 13.7992 | 430.6375 | -1.8873 | 215.3187 | 399.5975 | 327.8246 | 13.0458 | 724.047 | -1.4512 | 362.0235 | 729.4711 | 608.7966
13.8715 | 227.4908 | -4.2054 | 113.7454 | 206.0837 | 168.1686 | 13.8018 | 431.1265 | -1.8884 | 215.5632 | 399.9625 | 328.1081 | 13.0485 | 723.5558 | -1.4545 | 361.7779 | 729.171 | 608.5784
13.8759 | 227.5212 | -4.2064 | 113.7606 | 206.1461 | 168.2259 | 13.8058 | 430.7536 | -1.8915 | 215.3768 | 399.8998 | 328.1075 | 13.0524 | 722.8237 | -1.4559 | 361.4118 | 728.6372 | 608.1666
13.88 | 227.5527 | -4.205 | 113.7764 | 206.1162 | 168.1907 | 13.8103 | 430.6251 | -1.8924 | 215.3125 | 399.8274 | 328.0565 | 13.0547 | 722.0145 | -1.4558 | 361.0073 | 728.1549 | 607.8192
13.884 | 227.521 | -4.2037 | 113.7605 | 206.0583 | 168.1381 | 13.8141 | 430.6116 | -1.8924 | 215.3058 | 399.7734 | 328.0048 | 13.0584 | 721.7559 | -1.4549 | 360.8779 | 727.9189 | 607.6263
13.8857 | 227.582 | -4.2021 | 113.791 | 206.0731 | 168.1428 | 13.817 | 430.5007 | -1.8929 | 215.2503 | 399.6586 | 327.9085 | 13.0625 | 721.0653 | -1.4523 | 360.5326 | 727.4873 | 607.3097
13.8899 | 227.7661 | -4.2009 | 113.883 | 206.1668 | 168.2058 | 13.8194 | 430.6732 | -1.8915 | 215.3366 | 399.7103 | 327.9314 | 13.0643 | 719.2966 | -1.4507 | 359.6483 | 726.5508 | 606.668
13.8927 | 227.8941 | -4.2 | 113.947 | 206.2663 | 168.284 | 13.823 | 430.6423 | -1.8908 | 215.3211 | 399.63 | 327.8563 | 13.0687 | 717.4891 | -1.4489 | 358.7445 | 725.4659 | 605.8844
13.8967 | 227.8812 | -4.2011 | 113.9406 | 206.4246 | 168.4444 | 13.8262 | 431.3192 | -1.89 | 215.6596 | 399.9378 | 328.0513 | 13.0692 | 715.9612 | -1.4477 | 357.9806 | 724.6366 | 605.3097
13.9002 | 228.003 | -4.2028 | 114.0015 | 206.5304 | 168.5299 | 13.83 | 431.8793 | -1.8928 | 215.9397 | 400.3878 | 328.4079 | 13.0744 | 714.2926 | -1.4436 | 357.1463 | 723.7018 | 604.653
13.904 | 228.1386 | -4.2045 | 114.0693 | 206.6145 | 168.5914 | 13.8335 | 432.1002 | -1.8945 | 216.0501 | 400.5344 | 328.5177 | 13.0782 | 714.0901 | -1.4393 | 357.0451 | 723.5832 | 604.5681
13.9073 | 228.1042 | -4.2058 | 114.0521 | 206.6069 | 168.5895 | 13.8371 | 431.7918 | -1.8955 | 215.8959 | 400.3967 | 328.4314 | 13.0803 | 714.3378 | -1.4345 | 357.1689 | 723.7111 | 604.6548
13.9107 | 228.0763 | -4.2074 | 114.0381 | 206.5932 | 168.5805 | 13.8412 | 431.3585 | -1.8944 | 215.6792 | 400.0977 | 328.2046 | 13.0839 | 715.2938 | -1.4315 | 357.6469 | 724.2871 | 605.0715
13.9139 | 228.0955 | -4.2067 | 114.0477 | 206.4592 | 168.4433 | 13.8442 | 431.1473 | -1.8929 | 215.5737 | 399.9891 | 328.1312 | 13.087 | 716.3381 | -1.4312 | 358.1691 | 725.0029 | 605.6132
13.9172 | 228.2481 | -4.2054 | 114.1241 | 206.5208 | 168.4795 | 13.8476 | 430.9687 | -1.8922 | 215.4844 | 399.8453 | 328.0172 | 13.0908 | 717.6357 | -1.4321 | 358.8178 | 725.7859 | 606.1799
13.9207 | 228.5067 | -4.2065 | 114.2533 | 206.6821 | 168.5977 | 13.8509 | 430.7174 | -1.8908 | 215.3587 | 399.7197 | 327.9335 | 13.0939 | 718.5981 | -1.4338 | 359.299 | 726.3626 | 606.5962
13.9229 | 228.3878 | -4.2084 | 114.1939 | 206.6495 | 168.5848 | 13.8549 | 430.8945 | -1.8891 | 215.4472 | 399.7938 | 327.978 | 13.0977 | 719.244 | -1.4346 | 359.622 | 726.7289 | 606.8549
13.9302 | 227.9825 | -4.2096 | 113.9913 | 206.4305 | 168.4334 | 13.8577 | 431.3349 | -1.8878 | 215.6675 | 400.0111 | 328.1219 | 13.0998 | 719.7397 | -1.4353 | 359.8698 | 726.9984 | 607.0418
13.9286 | 227.8501 | -4.206 | 113.9251 | 205.8672 | 167.8922 | 13.8612 | 431.6759 | -1.8882 | 215.838 | 400.1921 | 328.2461 | 13.1044 | 720.5089 | -1.4357 | 360.2545 | 727.3698 | 607.285
13.9342 | 227.8544 | -4.1999 | 113.9272 | 205.9167 | 167.9409 | 13.8654 | 431.2393 | -1.8891 | 215.6197 | 399.9969 | 328.1237 | 13.1079 | 721.2561 | -1.4372 | 360.6281 | 727.7257 | 607.5164
13.9384 | 227.6824 | -4.1966 | 113.8412 | 206.1395 | 168.1925 | 13.8693 | 430.8057 | -1.8902 | 215.4029 | 399.7955 | 327.9946 | 13.1098 | 721.2668 | -1.4365 | 360.6334 | 727.7213 | 607.5102
13.9422 | 227.3822 | -4.1971 | 113.6911 | 206.0946 | 168.1975 | 13.8713 | 430.3256 | -1.8908 | 215.1628 | 399.5212 | 327.8003 | 13.1135 | 721.1322 | -1.4353 | 360.5661 | 727.5897 | 607.401
13.9451 | 227.0599 | -4.1954 | 113.5299 | 205.9281 | 168.0848 | 13.8749 | 430.2749 | -1.8895 | 215.1374 | 399.468 | 327.7555 | 13.117 | 721.063 | -1.4334 | 360.5315 | 727.5112 | 607.334
13.9483 | 226.879 | -4.1938 | 113.4395 | 205.8167 | 168.0035 | 13.8783 | 430.3331 | -1.8895 | 215.1666 | 399.4941 | 327.772 | 13.1198 | 720.8063 | -1.4317 | 360.4032 | 727.3777 | 607.2433
13.9521 | 226.7969 | -4.1917 | 113.3985 | 205.7419 | 167.9424 | 13.8819 | 430.827 | -1.8895 | 215.4135 | 399.7533 | 327.9488 | 13.123 | 720.2041 | -1.4303 | 360.102 | 727.0906 | 607.0566
13.9553 | 226.6733 | -4.1908 | 113.3367 | 205.6871 | 167.9082 | 13.8863 | 431.2014 | -1.8902 | 215.6007 | 399.9719 | 328.105 | 13.1266 | 719.759 | -1.4306 | 359.8795 | 726.898 | 606.9382
13.9588 | 226.6474 | -4.1914 | 113.3237 | 205.6885 | 167.9139 | 13.8897 | 431.3405 | -1.8918 | 215.6702 | 400.0932 | 328.2032 | 13.13 | 719.5492 | -1.4323 | 359.7746 | 726.8229 | 606.898
13.9627 | 226.5313 | -4.1917 | 113.2656 | 205.6485 | 167.8933 | 13.8915 | 430.9734 | -1.8928 | 215.4867 | 399.899 | 328.0701 | 13.1325 | 719.7394 | -1.434 | 359.8697 | 726.9182 | 606.9616
13.9669 | 226.5876 | -4.1923 | 113.2938 | 205.7209 | 167.9562 | 13.8952 | 431.1691 | -1.8914 | 215.5845 | 399.9214 | 328.0599 | 13.1351 | 720.9633 | -1.4353 | 360.4817 | 727.5703 | 607.4098
13.9693 | 226.9181 | -4.1927 | 113.459 | 205.8808 | 168.0611 | 13.8982 | 431.5936 | -1.8914 | 215.7968 | 400.2171 | 328.2848 | 13.1393 | 721.8688 | -1.439 | 360.9344 | 728.3042 | 607.9927
13.9727 | 226.8346 | -4.1911 | 113.4173 | 205.8058 | 168.0001 | 13.9026 | 431.4994 | -1.8946 | 215.7497 | 400.348 | 328.4314 | 13.1424 | 722.549 | -1.444 | 361.2745 | 728.7641 | 608.3393
13.9767 | 226.7675 | -4.1905 | 113.3838 | 205.7588 | 167.9642 | 13.9056 | 431.8046 | -1.8962 | 215.9023 | 400.4159 | 328.4485 | 13.1453 | 723.5223 | -1.4494 | 361.7611 | 729.2895 | 608.7024
13.9795 | 226.9264 | -4.1892 | 113.4632 | 205.8125 | 167.9914 | 13.9089 | 432.327 | -1.8946 | 216.1635 | 400.5851 | 328.5306 | 13.1494 | 723.918 | -1.4547 | 361.959 | 729.5345 | 608.8815
13.9826 | 227.2855 | -4.1899 | 113.6427 | 206.0455 | 168.1645 | 13.9129 | 432.5842 | -1.8947 | 216.2921 | 400.762 | 328.6646 | 13.1522 | 723.9286 | -1.4598 | 361.9643 | 729.5638 | 608.9091
13.9893 | 227.0899 | -4.1917 | 113.5449 | 206.1694 | 168.3211 | 13.9162 | 432.2394 | -1.8956 | 216.1197 | 400.6109 | 328.571 | 13.1556 | 723.8545 | -1.4642 | 361.9272 | 729.4811 | 608.8387
13.9889 | 227.0405 | -4.1958 | 113.5203 | 206.1933 | 168.3532 | 13.9203 | 432.2769 | -1.8944 | 216.1384 | 400.6129 | 328.5668 | 13.159 | 723.5713 | -1.4666 | 361.7856 | 729.2384 | 608.6432
13.9946 | 227.0342 | -4.1951 | 113.5171 | 206.0142 | 168.1752 | 13.923 | 431.6841 | -1.8945 | 215.8421 | 400.337 | 328.3897 | 13.1625 | 723.3012 | -1.468 | 361.6506 | 728.9121 | 608.3619
13.9969 | 227.1165 | -4.1934 | 113.5583 | 206.0405 | 168.1878 | 13.9265 | 431.4056 | -1.8934 | 215.7028 | 400.1851 | 328.2842 | 13.1657 | 722.7207 | -1.4691 | 361.3603 | 728.5699 | 608.1164
14.0007 | 227.0476 | -4.1922 | 113.5238 | 206.0478 | 168.2066 | 13.9308 | 431.4939 | -1.8918 | 215.747 | 400.1826 | 328.267 | 13.169 | 722.3188 | -1.4682 | 361.1594 | 728.2936 | 607.9071
14.0039 | 227.0113 | -4.1924 | 113.5056 | 206.0383 | 168.2031 | 13.9346 | 430.8955 | -1.8899 | 215.4478 | 399.8449 | 328.0289 | 13.1717 | 721.3792 | -1.4689 | 360.6896 | 727.798 | 607.5681
14.0081 | 227.1864 | -4.193 | 113.5932 | 206.1562 | 168.2918 | 13.9388 | 429.815 | -1.8886 | 214.9075 | 399.2767 | 327.6409 | 13.1756 | 721.1816 | -1.4685 | 360.5908 | 727.6938 | 607.4968
14.0109 | 227.2559 | -4.1944 | 113.6279 | 206.2118 | 168.3359 | 13.9395 | 428.8067 | -1.8878 | 214.4034 | 398.6838 | 327.2161 | 13.1783 | 720.7888 | -1.4702 | 360.3944 | 727.5829 | 607.4514
14.015 | 227.3416 | -4.1944 | 113.6708 | 206.2519 | 168.3616 | 13.9441 | 428.1465 | -1.8855 | 214.0732 | 398.2412 | 326.8834 | 13.1824 | 719.8487 | -1.4713 | 359.9244 | 727.0898 | 607.115
14.0174 | 227.2437 | -4.195 | 113.6219 | 206.1951 | 168.3211 | 13.9477 | 427.613 | -1.8838 | 213.8065 | 397.9829 | 326.714 | 13.1867 | 719.2312 | -1.4722 | 359.6156 | 726.7279 | 606.856
14.0215 | 226.987 | -4.1958 | 113.4935 | 206.0726 | 168.2414 | 13.9505 | 427.323 | -1.8831 | 213.6615 | 397.8745 | 326.654 | 13.1881 | 718.1451 | -1.4725 | 359.0726 | 726.0568 | 606.366
14.0256 | 226.6706 | -4.196 | 113.3353 | 205.908 | 168.1295 | 13.9543 | 427.7215 | -1.8834 | 213.8608 | 398.2089 | 326.9219 | 13.1919 | 717.4944 | -1.4724 | 358.7472 | 725.6134 | 606.031
14.029 | 227.0188 | -4.1953 | 113.5094 | 206.0354 | 168.1989 | 13.9575 | 427.4824 | -1.8857 | 213.7412 | 398.1585 | 326.9114 | 13.195 | 717.5621 | -1.4704 | 358.7811 | 725.6399 | 606.0462
14.0323 | 226.9431 | -4.1943 | 113.4716 | 205.9769 | 168.153 | 13.9614 | 427.7908 | -1.8867 | 213.8954 | 398.3544 | 327.0559 | 13.1991 | 717.3915 | -1.4699 | 358.6957 | 725.5677 | 606.0024
14.0348 | 226.8498 | -4.1935 | 113.4249 | 205.9027 | 168.0944 | 13.9642 | 428.0566 | -1.886 | 214.0283 | 398.4925 | 327.1498 | 13.2036 | 717.1958 | -1.4709 | 358.5979 | 725.5062 | 605.9736
14.0387 | 227.0242 | -4.191 | 113.5121 | 205.9026 | 168.0652 | 13.9672 | 428.9729 | -1.8852 | 214.4865 | 398.9503 | 327.4548 | 13.2049 | 716.0371 | -1.4724 | 358.0185 | 724.9207 | 605.5812
14.0412 | 227.2941 | -4.1878 | 113.6471 | 206.0452 | 168.1628 | 13.9712 | 429.8106 | -1.8885 | 214.9053 | 399.6483 | 328.0132 | 13.2069 | 715.6449 | -1.474 | 357.8225 | 724.5722 | 605.298
14.0448 | 227.4713 | -4.1893 | 113.7357 | 206.5104 | 168.5986 | 13.974 | 430.7195 | -1.8928 | 215.3598 | 400.1364 | 328.3498 | 13.2113 | 715.2258 | -1.4715 | 357.6129 | 724.3579 | 605.1536
14.0494 | 227.4315 | -4.1939 | 113.7157 | 206.6371 | 168.7319 | 13.9781 | 431.3886 | -1.8958 | 215.6943 | 400.437 | 328.5389 | 13.2148 | 715.1501 | -1.4719 | 357.575 | 724.3687 | 605.177
14.0522 | 227.3769 | -4.1973 | 113.6884 | 206.6208 | 168.7247 | 13.9824 | 431.7208 | -1.8949 | 215.8604 | 400.4055 | 328.4521 | 13.2175 | 715.5352 | -1.4732 | 357.7676 | 724.6098 | 605.354
14.0562 | 227.3142 | -4.1988 | 113.6571 | 206.5477 | 168.662 | 13.9859 | 431.7776 | -1.8935 | 215.8888 | 400.4114 | 328.4485 | 13.2216 | 716.03 | -1.4744 | 358.015 | 724.8933 | 605.555
14.0598 | 227.2655 | -4.2008 | 113.6327 | 206.4743 | 168.5967 | 13.9894 | 431.2067 | -1.8927 | 215.6034 | 400.0935 | 328.2257 | 13.2232 | 717.1911 | -1.4749 | 358.5955 | 725.5005 | 605.9686
14.0632 | 227.344 | -4.201 | 113.672 | 206.388 | 168.4973 | 13.9926 | 430.5678 | -1.8913 | 215.2839 | 399.6723 | 327.911 | 13.2279 | 718.4663 | -1.4736 | 359.2332 | 726.153 | 606.4086
14.0664 | 227.5232 | -4.2 | 113.7616 | 206.4475 | 168.527 | 13.9958 | 430.3859 | -1.8885 | 215.193 | 399.5424 | 327.8114 | 13.2301 | 718.9747 | -1.4746 | 359.4873 | 726.5204 | 606.6913
14.0711 | 227.4603 | -4.1999 | 113.7302 | 206.3913 | 168.4813 | 13.9993 | 430.2456 | -1.887 | 215.1228 | 399.4648 | 327.7572 | 13.2336 | 719.6301 | -1.4762 | 359.8151 | 726.8796 | 606.9413
14.0728 | 227.5403 | -4.2016 | 113.7701 | 206.4115 | 168.4881 | 14.0021 | 430.3887 | -1.886 | 215.1943 | 399.5427 | 327.8113 | 13.2363 | 720.605 | -1.4744 | 360.3025 | 727.3024 | 607.2015
14.0768 | 227.5839 | -4.2 | 113.792 | 206.3861 | 168.4555 | 14.0063 | 429.4701 | -1.8861 | 214.735 | 399.1597 | 327.5814 | 13.2408 | 722.2714 | -1.4739 | 361.1357 | 728.1991 | 607.8205
14.0811 | 227.309 | -4.1988 | 113.6545 | 206.2002 | 168.3154 | 14.0094 | 428.8438 | -1.8857 | 214.4219 | 398.8292 | 327.3552 | 13.2437 | 722.0263 | -1.4758 | 361.0132 | 728.1765 | 607.8388
14.085 | 226.9653 | -4.1977 | 113.4827 | 205.9728 | 168.1452 | 14.0135 | 427.8819 | -1.8865 | 213.941 | 398.3401 | 327.0265 | 13.247 | 721.6465 | -1.4758 | 360.8232 | 727.9781 | 607.7037
14.0876 | 226.7121 | -4.1963 | 113.3561 | 205.8167 | 168.0313 | 14.0161 | 428.1104 | -1.8852 | 214.0552 | 398.3433 | 326.9916 | 13.2506 | 720.8723 | -1.4755 | 360.4361 | 727.5776 | 607.4323
14.0911 | 226.7022 | -4.1953 | 113.3511 | 205.8139 | 168.0302 | 14.0197 | 428.3911 | -1.885 | 214.1956 | 398.4991 | 327.1006 | 13.2543 | 719.9581 | -1.4759 | 359.979 | 727.0887 | 607.0957
14.0942 | 226.8387 | -4.1943 | 113.4194 | 205.873 | 168.0666 | 14.0239 | 428.7668 | -1.8867 | 214.3834 | 398.7566 | 327.2955 | 13.258 | 718.9639 | -1.476 | 359.482 | 726.5317 | 606.7044
14.0986 | 226.9144 | -4.1928 | 113.4572 | 205.9285 | 168.1095 | 14.0266 | 429.4095 | -1.8886 | 214.7047 | 399.1136 | 327.5453 | 13.2607 | 717.8934 | -1.4758 | 358.9467 | 725.9631 | 606.3142
14.1015 | 226.9343 | -4.1922 | 113.4671 | 205.9691 | 168.1467 | 14.0306 | 429.9747 | -1.8895 | 214.9873 | 399.4044 | 327.7419 | 13.2635 | 716.1244 | -1.4758 | 358.0622 | 725.0299 | 605.6758
14.1044 | 227.2108 | -4.1909 | 113.6054 | 206.127 | 168.2586 | 14.0338 | 430.2606 | -1.8904 | 215.1303 | 399.5566 | 327.8465 | 13.2675 | 715.4233 | -1.4751 | 357.7117 | 724.641 | 605.4038
14.1076 | 227.226 | -4.1904 | 113.613 | 206.2148 | 168.3438 | 14.0366 | 430.3938 | -1.8919 | 215.1969 | 399.6245 | 327.8922 | 13.2707 | 714.503 | -1.4748 | 357.2515 | 724.1673 | 605.0835
14.1142 | 226.9717 | -4.1925 | 113.4859 | 206.2973 | 168.4687 | 14.041 | 430.5384 | -1.892 | 215.2692 | 399.6993 | 327.9429 | 13.2742 | 713.7141 | -1.4748 | 356.8571 | 723.7633 | 604.8109
14.114 | 227.2328 | -4.1957 | 113.6164 | 206.4471 | 168.575 | 14.0435 | 430.9272 | -1.8929 | 215.4636 | 399.8893 | 328.0681 | 13.2765 | 712.5687 | -1.476 | 356.2844 | 723.1978 | 604.4363
14.1188 | 227.3484 | -4.1963 | 113.6742 | 206.4286 | 168.5372 | 14.0476 | 431.2799 | -1.8928 | 215.64 | 400.0811 | 328.2011 | 13.2804 | 712.5364 | -1.4769 | 356.2682 | 723.1772 | 604.4211
14.1217 | 227.5775 | -4.1974 | 113.7887 | 206.5547 | 168.6251 | 14.0513 | 431.9861 | -1.8938 | 215.9931 | 400.4562 | 328.4585 | 13.2848 | 712.2028 | -1.4772 | 356.1014 | 722.9992 | 604.2987
14.1247 | 227.7923 | -4.1993 | 113.8962 | 206.667 | 168.7016 | 14.0544 | 431.7423 | -1.8946 | 215.8712 | 400.3379 | 328.3808 | 13.2854 | 711.9526 | -1.4771 | 355.9763 | 722.8073 | 604.1486
14.1313 | 227.4372 | -4.2025 | 113.7186 | 206.6358 | 168.7296 | 14.06 | 431.4119 | -1.8934 | 215.7059 | 400.117 | 328.215 | 13.2889 | 713.0274 | -1.4748 | 356.5137 | 723.226 | 604.3881
14.1321 | 227.4644 | -4.2066 | 113.7322 | 206.6119 | 168.7011 | 14.0597 | 430.3718 | -1.8938 | 215.1859 | 399.5152 | 327.7866 | 13.2922 | 714.7238 | -1.4727 | 357.3619 | 724.1276 | 605.007
14.1358 | 227.4644 | -4.2068 | 113.7322 | 206.3797 | 168.4689 | 14.0644 | 430.5548 | -1.891 | 215.2774 | 399.431 | 327.6719 | 13.2958 | 716.4819 | -1.4741 | 358.2409 | 725.2434 | 605.8297
14.1397 | 227.4167 | -4.2073 | 113.7084 | 206.3925 | 168.4897 | 14.0677 | 430.64 | -1.8908 | 215.32 | 399.5792 | 327.8058 | 13.3002 | 717.2017 | -1.4777 | 358.6008 | 725.801 | 606.2674
14.1431 | 227.2116 | -4.2089 | 113.6058 | 206.3396 | 168.471 | 14.0721 | 430.657 | -1.8918 | 215.3285 | 399.6446 | 327.8684 | 13.3022 | 717.3888 | -1.4779 | 358.6944 | 725.3638 | 605.799
14.1468 | 226.7725 | -4.2094 | 113.3863 | 206.0934 | 168.298 | 14.075 | 430.3931 | -1.8924 | 215.1965 | 399.5526 | 327.8204 | 13.3056 | 717.6615 | -1.4739 | 358.8308 | 725.499 | 605.8888
14.1513 | 226.3933 | -4.2093 | 113.1966 | 205.809 | 168.0767 | 14.0778 | 430.2481 | -1.8907 | 215.1241 | 399.4594 | 327.7514 | 13.3093 | 718.0481 | -1.4717 | 359.024 | 725.7296 | 606.055
14.1523 | 226.6727 | -4.2075 | 113.3363 | 205.8692 | 168.0904 | 14.0815 | 430.478 | -1.8899 | 215.239 | 399.5947 | 327.8483 | 13.3133 | 718.766 | -1.4706 | 359.383 | 726.2106 | 606.4163
14.1567 | 226.4755 | -4.2055 | 113.2378 | 205.7492 | 168.0032 | 14.0849 | 430.4093 | -1.8912 | 215.2046 | 399.6214 | 327.8866 | 13.3151 | 718.9422 | -1.4717 | 359.4711 | 726.3776 | 606.5539
14.1609 | 226.3709 | -4.204 | 113.1854 | 205.7095 | 167.9811 | 14.0885 | 429.9203 | -1.8925 | 214.9602 | 399.3833 | 327.7299 | 13.3195 | 719.8601 | -1.4706 | 359.93 | 726.8343 | 606.8576
14.165 | 226.0842 | -4.2036 | 113.0421 | 205.5875 | 167.9068 | 14.0922 | 430.139 | -1.891 | 215.0695 | 399.4405 | 327.7507 | 13.3222 | 720.8505 | -1.4724 | 360.4252 | 727.3689 | 607.2272
14.167 | 225.839 | -4.2043 | 112.9195 | 205.4659 | 167.8261 | 14.0965 | 430.2802 | -1.8887 | 215.1401 | 399.4988 | 327.7855 | 13.3257 | 720.8358 | -1.4731 | 360.4179 | 727.3627 | 607.2234
14.1707 | 226.139 | -4.2055 | 113.0695 | 205.6423 | 167.9525 | 14.0987 | 430.8528 | -1.8869 | 215.4264 | 399.7862 | 327.9774 | 13.329 | 719.7392 | -1.4738 | 359.8696 | 726.85 | 606.8935
14.175 | 226.1167 | -4.2066 | 113.0584 | 205.6398 | 167.9537 | 14.1023 | 430.5161 | -1.8853 | 215.2581 | 399.6102 | 327.8576 | 13.3324 | 718.8988 | -1.4745 | 359.4494 | 726.426 | 606.6095
14.1787 | 225.8888 | -4.2069 | 112.9444 | 205.5195 | 167.8713 | 14.1051 | 430.7105 | -1.8839 | 215.3553 | 399.7295 | 327.9444 | 13.3351 | 719.0609 | -1.4749 | 359.5305 | 726.5092 | 606.6657
14.1803 | 225.9528 | -4.2072 | 112.9764 | 205.5364 | 167.8776 | 14.1095 | 430.8883 | -1.8852 | 215.4441 | 399.9967 | 328.182 | 13.3392 | 719.3068 | -1.4762 | 359.6534 | 726.6435 | 606.759
14.1842 | 226.3717 | -4.2068 | 113.1859 | 205.7639 | 168.0353 | 14.1123 | 431.1666 | -1.8859 | 215.5833 | 400.1657 | 328.3046 | 13.3422 | 719.211 | -1.4771 | 359.6055 | 726.6077 | 606.7392
14.189 | 226.5929 | -4.21 | 113.2965 | 206.0777 | 168.3122 | 14.1152 | 431.4715 | -1.8852 | 215.7357 | 400.3252 | 328.4133 | 13.3456 | 718.749 | -1.4779 | 359.3745 | 726.3811 | 606.5896
14.191 | 227.0773 | -4.2115 | 113.5387 | 205.9976 | 168.1514 | 14.1203 | 430.9077 | -1.8863 | 215.4538 | 400.092 | 328.274 | 13.3485 | 718.2544 | -1.4787 | 359.1272 | 726.1312 | 606.4221
14.1945 | 227.1468 | -4.2088 | 113.5734 | 206.1367 | 168.2789 | 14.1234 | 430.4596 | -1.8857 | 215.2298 | 399.7136 | 327.9703 | 13.3517 | 718.2599 | -1.4792 | 359.1299 | 726.1206 | 606.4106
14.1984 | 227.0576 | -4.2109 | 113.5288 | 206.2662 | 168.4232 | 14.1271 | 430.3807 | -1.8831 | 215.1903 | 399.6336 | 327.9035 | 13.3551 | 717.6142 | -1.4787 | 358.8071 | 725.7966 | 606.1942
14.2026 | 227.0307 | -4.2131 | 113.5154 | 206.1962 | 168.3577 | 14.1307 | 429.9694 | -1.8804 | 214.9847 | 399.3793 | 327.7178 | 13.3582 | 717.2578 | -1.4785 | 358.6289 | 725.6131 | 606.0701
14.2059 | 227.0812 | -4.2115 | 113.5406 | 206.0576 | 168.2107 | 14.134 | 429.3637 | -1.8762 | 214.6818 | 398.9707 | 327.4101 | 13.3621 | 717.1712 | -1.4782 | 358.5856 | 725.5665 | 606.038
14.2086 | 227.1592 | -4.212 | 113.5796 | 206.0673 | 168.2074 | 14.1373 | 429.1594 | -1.8699 | 214.5797 | 398.7655 | 327.2389 | 13.3649 | 717.3393 | -1.4791 | 358.6696 | 725.6621 | 606.1055
14.2119 | 227.4307 | -4.2134 | 113.7153 | 206.2239 | 168.3187 | 14.1401 | 428.7062 | -1.8653 | 214.3531 | 398.572 | 327.1209 | 13.3668 | 717.5117 | -1.4789 | 358.7558 | 725.7573 | 606.172
14.2146 | 227.5224 | -4.2148 | 113.7612 | 206.2662 | 168.3458 | 14.1448 | 427.7546 | -1.862 | 213.8773 | 398.1273 | 326.8348 | 13.3708 | 718.2439 | -1.4789 | 359.122 | 726.1756 | 606.4683
14.2189 | 227.6669 | -4.215 | 113.8334 | 206.3057 | 168.3612 | 14.1492 | 426.91 | -1.8599 | 213.455 | 397.7213 | 326.5696 | 13.3749 | 718.3227 | -1.481 | 359.1614 | 726.2905 | 606.5701
14.2223 | 227.6694 | -4.2133 | 113.8347 | 206.2991 | 168.3542 | 14.1503 | 426.0101 | -1.8578 | 213.0051 | 397.3985 | 326.3968 | 13.3774 | 718.1477 | -1.4798 | 359.0739 | 726.1326 | 606.4413
14.226 | 227.4838 | -4.2142 | 113.7419 | 206.2784 | 168.3644 | 14.1547 | 425.4201 | -1.8556 | 212.7101 | 397.1168 | 326.2135 | 13.3813 | 718.1881 | -1.4785 | 359.0941 | 726.1246 | 606.4266
14.2289 | 227.5496 | -4.216 | 113.7748 | 206.3602 | 168.4353 | 14.1589 | 425.4855 | -1.8554 | 212.7428 | 397.2334 | 326.3192 | 13.3846 | 718.1626 | -1.478 | 359.0813 | 726.1145 | 606.4207
14.2324 | 227.4625 | -4.2171 | 113.7313 | 206.3291 | 168.4186 | 14.1602 | 425.6037 | -1.8558 | 212.8019 | 397.3426 | 326.4086 | 13.3873 | 717.732 | -1.4779 | 358.866 | 725.8953 | 606.2733
14.237 | 227.4894 | -4.2168 | 113.7447 | 206.3434 | 168.4285 | 14.1646 | 426.2666 | -1.8559 | 213.1333 | 397.7213 | 326.6768 | 13.3912 | 717.2575 | -1.4776 | 358.6287 | 725.6407 | 606.0978
14.2388 | 227.4468 | -4.2173 | 113.7234 | 206.3012 | 168.3934 | 14.1676 | 426.989 | -1.8581 | 213.4945 | 398.185 | 327.0202 | 13.3931 | 717.394 | -1.4776 | 358.697 | 725.6376 | 606.0719
14.2436 | 227.3278 | -4.2188 | 113.6639 | 206.2256 | 168.3376 | 14.1719 | 427.8339 | -1.8603 | 213.9169 | 398.6778 | 327.3721 | 13.3969 | 717.9452 | -1.476 | 358.9726 | 725.8972 | 606.2397
14.2479 | 227.1243 | -4.2169 | 113.5621 | 205.9708 | 168.1168 | 14.1754 | 428.2625 | -1.8627 | 214.1312 | 398.9523 | 327.5752 | 13.4007 | 717.5384 | -1.4765 | 358.7692 | 725.8812 | 606.2915
14.2512 | 226.8724 | -4.2156 | 113.4362 | 205.7943 | 167.9823 | 14.178 | 428.5164 | -1.8641 | 214.2582 | 399.0494 | 327.63 | 13.4042 | 716.8392 | -1.4788 | 358.4196 | 725.5471 | 606.0739
14.2534 | 226.5701 | -4.2143 | 113.285 | 205.6054 | 167.8437 | 14.1817 | 428.7734 | -1.8635 | 214.3867 | 399.1132 | 327.651 | 13.4066 | 715.6229 | -1.4793 | 357.8114 | 724.9157 | 605.6452
14.2572 | 226.3857 | -4.2151 | 113.1928 | 205.5521 | 167.8212 | 14.1857 | 428.9729 | -1.8624 | 214.4864 | 399.1074 | 327.6119 | 13.4107 | 715.1974 | -1.4796 | 357.5987 | 724.6728 | 605.4732
14.2605 | 226.3471 | -4.217 | 113.1735 | 205.6384 | 167.9139 | 14.1894 | 429.5214 | -1.8606 | 214.7607 | 399.3167 | 327.7298 | 13.4137 | 715.3483 | -1.4801 | 357.6741 | 724.741 | 605.5163
14.2647 | 226.2612 | -4.2198 | 113.1306 | 205.62 | 167.9098 | 14.1932 | 429.5376 | -1.8574 | 214.7688 | 399.2088 | 327.6192 | 13.4176 | 715.2977 | -1.4805 | 357.6489 | 724.7045 | 605.4882
14.2679 | 226.1832 | -4.2195 | 113.0916 | 205.4123 | 167.7151 | 14.1959 | 429.5708 | -1.854 | 214.7854 | 399.2092 | 327.6141 | 13.4205 | 715 | -1.4808 | 357.5 | 724.5361 | 605.3694
14.2713 | 226.1002 | -4.2186 | 113.0501 | 205.3661 | 167.6827 | 14.2002 | 429.7126 | -1.8543 | 214.8563 | 399.5191 | 327.9003 | 13.4224 | 715.3648 | -1.4798 | 357.6824 | 724.6885 | 605.4611
14.2744 | 226.0269 | -4.2193 | 113.0134 | 205.425 | 167.7539 | 14.2032 | 429.2703 | -1.8558 | 214.6351 | 399.3218 | 327.7768 | 13.4263 | 716.6014 | -1.4796 | 358.3007 | 725.2708 | 605.8372
14.2788 | 225.9141 | -4.2218 | 112.9571 | 205.4772 | 167.8248 | 14.2062 | 429.0078 | -1.8549 | 214.5039 | 399.1718 | 327.6705 | 13.4298 | 717.2722 | -1.4805 | 358.6361 | 725.6494 | 606.1041
14.2815 | 225.9544 | -4.2208 | 112.9772 | 205.1977 | 167.5387 | 14.2092 | 428.5408 | -1.8549 | 214.2704 | 398.9478 | 327.5243 | 13.4329 | 716.1191 | -1.4817 | 358.0595 | 725.2021 | 605.8489
14.2867 | 225.7996 | -4.2189 | 112.8998 | 205.1283 | 167.495 | 14.2124 | 428.8831 | -1.8551 | 214.4416 | 399.1249 | 327.6443 | 13.4356 | 716.3134 | -1.4814 | 358.1567 | 725.0998 | 605.7142
14.2876 | 225.9712 | -4.2182 | 112.9856 | 205.2244 | 167.5625 | 14.2159 | 429.541 | -1.8577 | 214.7705 | 399.5637 | 327.9735 | 13.439 | 716.9791 | -1.4789 | 358.4896 | 725.4124 | 605.9159
14.2916 | 226.1816 | -4.2171 | 113.0908 | 205.3538 | 167.6568 | 14.2202 | 429.9781 | -1.8607 | 214.989 | 399.8963 | 328.2333 | 13.4439 | 717.5686 | -1.4788 | 358.7843 | 725.7631 | 606.1683
14.296 | 226.2013 | -4.2185 | 113.1006 | 205.5274 | 167.8272 | 14.2227 | 430.4065 | -1.8633 | 215.2032 | 400.1416 | 328.4072 | 13.446 | 716.7989 | -1.4792 | 358.3995 | 725.4846 | 606.0181
14.2988 | 226.3315 | -4.2203 | 113.1658 | 205.6439 | 167.922 | 14.227 | 430.8446 | -1.8662 | 215.4223 | 400.4463 | 328.6389 | 13.4501 | 716.271 | -1.4786 | 358.1355 | 725.2303 | 605.8518
14.3024 | 226.2185 | -4.2225 | 113.1092 | 205.6631 | 167.96 | 14.2299 | 431.1901 | -1.8703 | 215.595 | 400.6471 | 328.7821 | 13.4527 | 715.8439 | -1.4778 | 357.9219 | 725.0046 | 605.6972
14.3065 | 226.0801 | -4.2239 | 113.0401 | 205.404 | 167.7239 | 14.2342 | 431.3153 | -1.8733 | 215.6576 | 400.7261 | 328.8402 | 13.4561 | 715.4714 | -1.4769 | 357.7357 | 724.784 | 605.5387
14.3098 | 226.0106 | -4.2219 | 113.0053 | 205.2704 | 167.602 | 14.2374 | 431.0436 | -1.8764 | 215.5218 | 400.5772 | 328.7366 | 13.4595 | 714.8901 | -1.4765 | 357.445 | 724.4668 | 605.3184
14.3124 | 225.9574 | -4.2208 | 112.9787 | 205.2408 | 167.5812 | 14.2407 | 430.9422 | -1.8786 | 215.4711 | 400.4521 | 328.6284 | 13.463 | 713.4519 | -1.475 | 356.726 | 723.7068 | 604.7982
14.3164 | 225.7321 | -4.2219 | 112.8661 | 205.2233 | 167.6013 | 14.244 | 430.5673 | -1.8785 | 215.2837 | 400.1753 | 328.4141 | 13.4645 | 712.572 | -1.4739 | 356.286 | 723.2386 | 604.4766
14.3207 | 225.6572 | -4.2232 | 112.8286 | 205.2405 | 167.631 | 14.2477 | 430.6774 | -1.8773 | 215.3387 | 400.1465 | 328.3669 | 13.4698 | 713.6042 | -1.4722 | 356.8021 | 723.7388 | 604.8048
14.3229 | 225.6564 | -4.2248 | 112.8282 | 205.1863 | 167.5769 | 14.2505 | 430.3614 | -1.8775 | 215.1807 | 399.967 | 328.2401 | 13.4723 | 713.0553 | -1.4743 | 356.5276 | 723.6442 | 604.8017
14.327 | 225.9158 | -4.2236 | 112.9579 | 205.2903 | 167.6377 | 14.255 | 430.0309 | -1.8797 | 215.0154 | 399.8439 | 328.1721 | 13.4769 | 711.9088 | -1.476 | 355.9544 | 723.0715 | 604.4201
14.3307 | 225.8968 | -4.2246 | 112.9484 | 205.2671 | 167.6177 | 14.2582 | 429.6816 | -1.882 | 214.8408 | 399.6754 | 328.0618 | 13.4777 | 710.4156 | -1.4772 | 355.2078 | 722.2933 | 603.8908
14.3338 | 225.7901 | -4.2256 | 112.8951 | 205.2046 | 167.5729 | 14.2614 | 429.1103 | -1.8831 | 214.5552 | 399.3112 | 327.7928 | 13.4822 | 709.9988 | -1.4771 | 354.9994 | 721.9995 | 603.6664
14.3367 | 225.7724 | -4.225 | 112.8862 | 205.1659 | 167.5372 | 14.2649 | 428.1442 | -1.8817 | 214.0721 | 398.7031 | 327.3457 | 13.4844 | 710.4051 | -1.4761 | 355.2026 | 722.0752 | 603.6744
14.3403 | 225.7015 | -4.2236 | 112.8508 | 205.1379 | 167.521 | 14.2689 | 427.4878 | -1.8788 | 213.7439 | 398.181 | 326.933 | 13.4884 | 711.2494 | -1.474 | 355.6247 | 722.4951 | 603.9535
14.3449 | 225.6321 | -4.2249 | 112.816 | 205.1776 | 167.5722 | 14.2724 | 427.2114 | -1.8756 | 213.6057 | 398.0113 | 326.8094 | 13.4919 | 712.141 | -1.4727 | 356.0705 | 723.0226 | 604.3324
14.3466 | 225.839 | -4.2264 | 112.9195 | 205.238 | 167.5982 | 14.2754 | 427.1466 | -1.873 | 213.5733 | 397.9794 | 326.7883 | 13.4957 | 713.1564 | -1.4732 | 356.5782 | 723.5642 | 604.7048
14.3515 | 225.8183 | -4.2264 | 112.9092 | 205.239 | 167.6026 | 14.2787 | 426.7143 | -1.8713 | 213.3572 | 397.8036 | 326.6845 | 13.4984 | 713.3048 | -1.4744 | 356.6524 | 723.7406 | 604.8564
14.354 | 225.7529 | -4.2266 | 112.8765 | 205.2024 | 167.5769 | 14.2839 | 426.7196 | -1.8695 | 213.3598 | 397.7754 | 326.6555 | 13.5027 | 713.0416 | -1.4748 | 356.5208 | 723.6147 | 604.7744
14.3582 | 225.8284 | -4.226 | 112.9142 | 205.2434 | 167.6053 | 14.2845 | 425.9974 | -1.8687 | 212.9987 | 397.4014 | 326.4019 | 13.5039 | 711.5656 | -1.475 | 355.7828 | 722.8743 | 604.28
14.3609 | 225.9649 | -4.2267 | 112.9825 | 205.3178 | 167.657 | 14.289 | 425.8378 | -1.8654 | 212.9189 | 397.2497 | 326.2768 | 13.508 | 711.7997 | -1.4748 | 355.8999 | 722.9435 | 604.3102
14.3645 | 226.0289 | -4.2279 | 113.0144 | 205.3824 | 167.7109 | 14.2935 | 425.8428 | -1.8636 | 212.9214 | 397.3057 | 326.3319 | 13.5108 | 712.7399 | -1.4738 | 356.37 | 723.3882 | 604.5982
14.3682 | 226.0627 | -4.2283 | 113.0313 | 205.4168 | 167.7397 | 14.2955 | 425.716 | -1.8642 | 212.858 | 397.412 | 326.4594 | 13.5155 | 714.0406 | -1.4736 | 357.0203 | 724.0658 | 605.059
14.3719 | 225.9884 | -4.227 | 112.9942 | 205.3978 | 167.7331 | 14.2995 | 426.04 | -1.8651 | 213.02 | 397.5826 | 326.5759 | 13.5176 | 714.9674 | -1.4752 | 357.4837 | 724.5715 | 605.4102
14.3747 | 226.0931 | -4.2275 | 113.0465 | 205.4721 | 167.7899 | 14.3022 | 427.0715 | -1.8668 | 213.5358 | 398.1875 | 327.0089 | 13.521 | 715.0783 | -1.4761 | 357.5391 | 724.6073 | 605.4276
14.3781 | 226.0649 | -4.2284 | 113.0324 | 205.4733 | 167.7958 | 14.3065 | 427.7704 | -1.8712 | 213.8852 | 398.8265 | 327.5314 | 13.5237 | 714.7874 | -1.4766 | 357.3937 | 724.4543 | 605.323
14.385 | 225.4371 | -4.2294 | 112.7186 | 205.1785 | 167.6056 | 14.3089 | 428.1448 | -1.8774 | 214.0724 | 399.0841 | 327.7266 | 13.5287 | 714.5433 | -1.4764 | 357.2717 | 724.3381 | 605.2475
14.3835 | 225.4642 | -4.2292 | 112.7321 | 204.983 | 167.4057 | 14.3123 | 428.6964 | -1.8838 | 214.3482 | 399.3836 | 327.9342 | 13.5297 | 713.7781 | -1.479 | 356.8891 | 723.9541 | 604.991
14.3891 | 225.2786 | -4.2257 | 112.6393 | 204.7644 | 167.2179 | 14.3167 | 429.519 | -1.8891 | 214.7595 | 399.7703 | 328.1838 | 13.5325 | 715.0628 | -1.4788 | 357.5314 | 724.5474 | 605.3702
14.3927 | 225.2675 | -4.225 | 112.6337 | 204.8434 | 167.2988 | 14.3204 | 429.6238 | -1.8911 | 214.8119 | 399.5366 | 327.9326 | 13.5376 | 715.4878 | -1.4806 | 357.7439 | 724.9116 | 605.6637
14.3962 | 225.2664 | -4.2254 | 112.6332 | 204.9081 | 167.3637 | 14.3234 | 430.0516 | -1.8917 | 215.0258 | 399.5532 | 327.878 | 13.5394 | 716.1703 | -1.4824 | 358.0851 | 725.312 | 605.9503
14.3988 | 225.3269 | -4.2274 | 112.6635 | 204.9997 | 167.4452 | 14.3278 | 429.9054 | -1.8901 | 214.9527 | 399.4429 | 327.792 | 13.5443 | 716.6145 | -1.4823 | 358.3072 | 725.5473 | 606.1115
14.403 | 225.0639 | -4.23 | 112.5319 | 204.9747 | 167.464 | 14.3299 | 429.1042 | -1.8909 | 214.5521 | 399.0153 | 327.4979 | 13.5466 | 716.0111 | -1.4836 | 358.0055 | 725.1044 | 605.7692
14.406 | 225.1012 | -4.2304 | 112.5506 | 204.8961 | 167.3792 | 14.3339 | 428.7013 | -1.8908 | 214.3506 | 398.7718 | 327.3216 | 13.5499 | 715.646 | -1.4815 | 357.823 | 724.8197 | 605.5454
14.4102 | 224.8073 | -4.2293 | 112.4037 | 204.7105 | 167.2427 | 14.3378 | 428.1609 | -1.8899 | 214.0805 | 398.4521 | 327.092 | 13.554 | 715.9013 | -1.4795 | 357.9506 | 724.9526 | 605.6358
14.413 | 224.722 | -4.231 | 112.361 | 204.7235 | 167.2699 | 14.3415 | 427.3674 | -1.8885 | 213.6837 | 398.0311 | 326.8032 | 13.5566 | 715.5063 | -1.4788 | 357.7532 | 724.7902 | 605.5392
14.4174 | 224.5074 | -4.23 | 112.2537 | 204.5827 | 167.1648 | 14.3447 | 426.8187 | -1.8887 | 213.4094 | 397.7473 | 326.6108 | 13.5607 | 715.1685 | -1.4788 | 357.5843 | 724.6021 | 605.4074
14.4208 | 224.3198 | -4.2302 | 112.1599 | 204.4688 | 167.0821 | 14.3482 | 426.3462 | -1.889 | 213.1731 | 397.523 | 326.4653 | 13.5645 | 714.5087 | -1.4788 | 357.2543 | 724.2561 | 605.1713
14.4234 | 224.767 | -4.2299 | 112.3835 | 204.6894 | 167.2282 | 14.3515 | 425.8305 | -1.8892 | 212.9152 | 397.3083 | 326.3366 | 13.5661 | 714.1246 | -1.4784 | 357.0623 | 724.0402 | 605.0195
14.4272 | 224.6194 | -4.2293 | 112.3097 | 204.617 | 167.1804 | 14.3554 | 425.3297 | -1.8899 | 212.6648 | 397.1593 | 326.271 | 13.569 | 713.1256 | -1.4763 | 356.5628 | 723.5022 | 604.6479
14.4311 | 224.4693 | -4.2297 | 112.2346 | 204.5443 | 167.1328 | 14.3598 | 425.1017 | -1.8917 | 212.5509 | 397.055 | 326.2047 | 13.5735 | 713.3286 | -1.4742 | 356.6643 | 723.6166 | 604.7285
14.4348 | 224.3896 | -4.2308 | 112.1948 | 204.4779 | 167.0796 | 14.3606 | 424.6804 | -1.8937 | 212.3402 | 396.797 | 326.017 | 13.5765 | 713.0441 | -1.4746 | 356.5221 | 723.572 | 604.7313
14.437 | 224.4001 | -4.2309 | 112.2 | 204.4672 | 167.0672 | 14.3647 | 424.3902 | -1.892 | 212.1951 | 396.4881 | 325.7564 | 13.5796 | 712.5912 | -1.4752 | 356.2956 | 723.3597 | 604.5945
14.4413 | 224.2084 | -4.231 | 112.1042 | 204.4106 | 167.0426 | 14.367 | 425.224 | -1.8905 | 212.612 | 396.9031 | 326.0324 | 13.5816 | 713.107 | -1.4744 | 356.5535 | 723.6181 | 604.7669
14.4444 | 224.402 | -4.2313 | 112.201 | 204.5199 | 167.1195 | 14.3714 | 426.3283 | -1.8931 | 213.1641 | 397.9019 | 326.8472 | 13.5851 | 713.7123 | -1.476 | 356.8562 | 723.988 | 605.036
14.448 | 224.3193 | -4.2306 | 112.1596 | 204.4824 | 167.0959 | 14.3751 | 427.0807 | -1.8953 | 213.5403 | 398.1023 | 326.9222 | 13.59 | 712.9561 | -1.4785 | 356.478 | 723.729 | 604.903
14.4517 | 224.6003 | -4.2318 | 112.3001 | 204.6647 | 167.2313 | 14.3789 | 427.2695 | -1.8958 | 213.6348 | 398.2124 | 327.0008 | 13.5925 | 712.6913 | -1.4802 | 356.3456 | 723.5653 | 604.7834
14.4538 | 224.9922 | -4.2321 | 112.4961 | 204.8128 | 167.3141 | 14.3821 | 427.3538 | -1.8946 | 213.6769 | 398.1923 | 326.9666 | 13.5962 | 712.2215 | -1.4802 | 356.1108 | 723.2652 | 604.5616
14.4578 | 225.0904 | -4.2332 | 112.5452 | 205.0049 | 167.4898 | 14.3854 | 427.4035 | -1.8934 | 213.7017 | 398.227 | 326.9931 | 13.6 | 712.1987 | -1.48 | 356.0994 | 723.1945 | 604.4948
14.4623 | 225.1804 | -4.2327 | 112.5902 | 204.971 | 167.4409 | 14.3892 | 427.5293 | -1.893 | 213.7647 | 398.3302 | 327.0754 | 13.6017 | 711.8019 | -1.4798 | 355.901 | 722.964 | 604.3304
14.4655 | 225.1721 | -4.2309 | 112.5861 | 204.9326 | 167.4039 | 14.3924 | 427.6395 | -1.8945 | 213.8197 | 398.4646 | 327.1913 | 13.6062 | 711.3602 | -1.4787 | 355.6801 | 722.654 | 604.094
14.4699 | 225.0775 | -4.2291 | 112.5387 | 204.873 | 167.36 | 14.3961 | 427.9398 | -1.8964 | 213.9699 | 398.6263 | 327.303 | 13.609 | 710.3706 | -1.4776 | 355.1853 | 722.1154 | 603.7203
14.474 | 224.8293 | -4.2285 | 112.4146 | 204.7153 | 167.2437 | 14.3995 | 428.6011 | -1.8947 | 214.3005 | 398.8481 | 327.4146 | 13.6142 | 709.1303 | -1.4768 | 354.5651 | 721.3554 | 603.167
14.4752 | 224.994 | -4.2275 | 112.497 | 204.7234 | 167.2244 | 14.4028 | 429.0465 | -1.8955 | 214.5233 | 399.0606 | 327.5529 | 13.6128 | 707.8767 | -1.4784 | 353.9384 | 720.6642 | 602.6848
14.4791 | 225.0591 | -4.2261 | 112.5295 | 204.7535 | 167.2437 | 14.406 | 428.721 | -1.8965 | 214.3605 | 398.8668 | 327.4133 | 13.6203 | 706.3551 | -1.4774 | 353.1775 | 719.7835 | 602.0576
14.4831 | 225.1996 | -4.2277 | 112.5998 | 205.0003 | 167.467 | 14.4102 | 428.0908 | -1.8966 | 214.0454 | 398.5338 | 327.1853 | 13.6206 | 704.2283 | -1.476 | 352.1142 | 718.748 | 601.3766
14.4869 | 224.9586 | -4.23 | 112.4793 | 204.9159 | 167.4227 | 14.4128 | 427.7648 | -1.8965 | 213.8824 | 398.2906 | 326.9964 | 13.6259 | 704.0897 | -1.4737 | 352.0448 | 718.7126 | 601.3644
14.4893 | 225.0729 | -4.2316 | 112.5365 | 204.9744 | 167.4623 | 14.4165 | 428.0398 | -1.896 | 214.0199 | 398.4284 | 327.0884 | 13.629 | 704.0607 | -1.4725 | 352.0304 | 718.744 | 601.4006
14.493 | 225.123 | -4.2323 | 112.5615 | 205.013 | 167.4925 | 14.4202 | 428.2362 | -1.8976 | 214.1181 | 398.5611 | 327.1884 | 13.6311 | 704.5766 | -1.4703 | 352.2883 | 719.0425 | 601.6131
14.4967 | 224.9734 | -4.2355 | 112.4867 | 204.9485 | 167.4529 | 14.4237 | 428.2193 | -1.8966 | 214.1097 | 398.4897 | 327.1199 | 13.6352 | 705.2714 | -1.4693 | 352.6357 | 719.5024 | 601.9572
14.5002 | 225.0336 | -4.2343 | 112.5168 | 204.8448 | 167.3392 | 14.427 | 427.9934 | -1.8951 | 213.9967 | 398.3657 | 327.0335 | 13.6384 | 706.18 | -1.4692 | 353.09 | 720.0635 | 602.3668
14.5048 | 224.9488 | -4.235 | 112.4744 | 204.8276 | 167.3361 | 14.4312 | 427.8162 | -1.8945 | 213.9081 | 398.2773 | 326.9746 | 13.6425 | 706.3915 | -1.4692 | 353.1958 | 720.2252 | 602.4933
14.5078 | 224.9236 | -4.235 | 112.4618 | 204.8087 | 167.3214 | 14.4331 | 427.4549 | -1.8941 | 213.7274 | 398.0998 | 326.8573 | 13.6453 | 706.5915 | -1.4692 | 353.2958 | 720.3846 | 602.6193
14.5105 | 225.2616 | -4.2344 | 112.6308 | 204.9678 | 167.4242 | 14.438 | 427.335 | -1.8947 | 213.6675 | 398.0596 | 326.8371 | 13.6477 | 707.319 | -1.4694 | 353.6595 | 720.7513 | 602.8648
14.514 | 225.6198 | -4.2331 | 112.8099 | 205.2033 | 167.6 | 14.4404 | 427.0797 | -1.8962 | 213.5399 | 397.9541 | 326.7741 | 13.6514 | 708.3178 | -1.4692 | 354.1589 | 721.2346 | 603.1817
14.5179 | 225.3194 | -4.2337 | 112.6597 | 205.1599 | 167.6066 | 14.4435 | 427.2415 | -1.8974 | 213.6208 | 398.0327 | 326.8258 | 13.6542 | 709.4067 | -1.4692 | 354.7034 | 721.7598 | 603.5254
14.5214 | 224.8042 | -4.2348 | 112.4021 | 204.9058 | 167.4385 | 14.4476 | 427.5966 | -1.8985 | 213.7983 | 398.2258 | 326.9597 | 13.6569 | 711.6223 | -1.4681 | 355.8112 | 722.8693 | 604.2656
14.5254 | 224.5913 | -4.2351 | 112.2957 | 204.7528 | 167.3209 | 14.4505 | 427.6415 | -1.8984 | 213.8207 | 398.2771 | 327.0036 | 13.6611 | 712.6177 | -1.4703 | 356.3089 | 723.5578 | 604.7881
14.5277 | 224.7615 | -4.2329 | 112.3808 | 204.7201 | 167.2599 | 14.4545 | 427.5087 | -1.8987 | 213.7543 | 398.2398 | 326.9883 | 13.6642 | 713.3935 | -1.4739 | 356.6967 | 723.997 | 605.0981
14.5319 | 224.4745 | -4.2319 | 112.2373 | 204.6206 | 167.2082 | 14.4583 | 427.2118 | -1.8976 | 213.6059 | 398.0611 | 326.8592 | 13.6675 | 712.8009 | -1.4774 | 356.4004 | 723.7219 | 604.9217
14.5357 | 224.1685 | -4.2328 | 112.0843 | 204.5133 | 167.1519 | 14.4615 | 427.0378 | -1.8963 | 213.5189 | 397.9734 | 326.8004 | 13.6708 | 712.2533 | -1.4794 | 356.1266 | 723.368 | 604.6591
14.5393 | 223.9777 | -4.2321 | 111.9889 | 204.426 | 167.0964 | 14.4643 | 426.718 | -1.8957 | 213.359 | 397.8114 | 326.6917 | 13.6734 | 712.4478 | -1.4801 | 356.2239 | 723.3777 | 604.6364
14.5423 | 223.725 | -4.2312 | 111.8625 | 204.3044 | 167.0169 | 14.4685 | 426.1202 | -1.8954 | 213.0601 | 397.4836 | 326.4636 | 13.6782 | 712.5254 | -1.481 | 356.2627 | 723.3976 | 604.6433
14.5454 | 223.6653 | -4.2322 | 111.8326 | 204.2911 | 167.0135 | 14.4707 | 426.4378 | -1.8946 | 213.2189 | 397.5753 | 326.5023 | 13.6798 | 712.7266 | -1.4814 | 356.3633 | 723.4529 | 604.6651
14.5494 | 223.7195 | -4.2316 | 111.8598 | 204.321 | 167.0344 | 14.4759 | 426.9616 | -1.8962 | 213.4808 | 398.02 | 326.8598 | 13.685 | 713.4189 | -1.4822 | 356.7094 | 723.7636 | 604.8605
14.5525 | 223.4135 | -4.2321 | 111.7067 | 204.1524 | 166.9169 | 14.4781 | 426.801 | -1.8999 | 213.4005 | 398.0556 | 326.9221 | 13.6865 | 713.303 | -1.4831 | 356.6515 | 723.6774 | 604.7935
14.5565 | 223.3564 | -4.2332 | 111.6782 | 204.1388 | 166.9127 | 14.4819 | 426.3552 | -1.899 | 213.1776 | 397.6108 | 326.5516 | 13.6918 | 712.4562 | -1.4826 | 356.2281 | 723.1726 | 604.4299
14.5598 | 223.5636 | -4.2346 | 111.7818 | 204.2177 | 166.9571 | 14.4855 | 425.7767 | -1.898 | 212.8883 | 397.2906 | 326.3278 | 13.6922 | 710.5312 | -1.4829 | 355.2656 | 722.1152 | 603.6934
14.5623 | 224.1039 | -4.2346 | 112.052 | 204.5012 | 167.1506 | 14.489 | 425.6048 | -1.8982 | 212.8024 | 397.2089 | 326.2748 | 13.6974 | 709.0796 | -1.4802 | 354.5398 | 721.2847 | 603.1048
14.5656 | 224.3091 | -4.2362 | 112.1546 | 204.7526 | 167.3678 | 14.4933 | 425.6432 | -1.8987 | 212.8216 | 397.2409 | 326.3003 | 13.6991 | 708.4781 | -1.477 | 354.239 | 720.9676 | 602.888
14.5709 | 224.0179 | -4.2375 | 112.009 | 204.4928 | 167.1565 | 14.4957 | 425.4836 | -1.8999 | 212.7418 | 397.1723 | 326.2583 | 13.7043 | 709.4083 | -1.4736 | 354.7042 | 721.432 | 603.1973
14.5725 | 224.1426 | -4.2358 | 112.0713 | 204.4377 | 167.0806 | 14.4984 | 425.8165 | -1.8985 | 212.9082 | 397.2829 | 326.3134 | 13.7067 | 709.4997 | -1.4732 | 354.7498 | 721.5786 | 603.3286
14.5763 | 224.1836 | -4.2333 | 112.0918 | 204.445 | 167.0811 | 14.502 | 426.7838 | -1.8985 | 213.3919 | 397.9549 | 326.8243 | 13.7101 | 709.0838 | -1.472 | 354.5419 | 721.3824 | 603.2018
14.5801 | 224.1086 | -4.2324 | 112.0543 | 204.489 | 167.1376 | 14.5058 | 427.6219 | -1.9011 | 213.811 | 398.3019 | 327.0316 | 13.7133 | 709.0224 | -1.4702 | 354.5112 | 721.3695 | 603.1991
14.5834 | 224.1911 | -4.2309 | 112.0956 | 204.5346 | 167.1694 | 14.5102 | 427.4699 | -1.8989 | 213.7349 | 398.1558 | 326.9108 | 13.7172 | 708.7772 | -1.4693 | 354.3886 | 721.2659 | 603.1364
14.5875 | 224.1462 | -4.2296 | 112.0731 | 204.5115 | 167.1538 | 14.5121 | 427.0556 | -1.8974 | 213.5278 | 397.9509 | 326.775 | 13.7204 | 708.0592 | -1.4687 | 354.0296 | 720.9364 | 602.9265
14.5904 | 224.0629 | -4.2289 | 112.0315 | 204.4696 | 167.1257 | 14.5164 | 427.6532 | -1.8976 | 213.8266 | 398.3769 | 327.1014 | 13.7226 | 707.7043 | -1.4686 | 353.8521 | 720.7724 | 602.8216
14.5942 | 224.1649 | -4.2269 | 112.0824 | 204.5079 | 167.1471 | 14.5198 | 427.9446 | -1.8995 | 213.9723 | 398.5902 | 327.2661 | 13.7273 | 707.8958 | -1.4675 | 353.9479 | 720.8574 | 602.8747
14.5977 | 224.2605 | -4.2254 | 112.1303 | 204.567 | 167.1902 | 14.5238 | 427.7003 | -1.9008 | 213.8502 | 398.4579 | 327.1746 | 13.7289 | 708.6267 | -1.4673 | 354.3133 | 721.2086 | 603.1041
14.6007 | 224.0089 | -4.2244 | 112.0045 | 204.4937 | 167.1588 | 14.5273 | 427.3153 | -1.9001 | 213.6577 | 398.1994 | 326.9801 | 13.7326 | 709.8227 | -1.4661 | 354.9114 | 721.7927 | 603.4889
14.6052 | 223.716 | -4.2256 | 111.858 | 204.4307 | 167.1447 | 14.5307 | 426.9005 | -1.8983 | 213.4503 | 397.9398 | 326.7897 | 13.7363 | 710.3066 | -1.4647 | 355.1533 | 722.0716 | 603.6872
14.6073 | 223.6026 | -4.226 | 111.8013 | 204.3235 | 167.0564 | 14.5338 | 426.8315 | -1.8981 | 213.4157 | 397.8745 | 326.7359 | 13.7389 | 709.8747 | -1.4639 | 354.9374 | 721.9301 | 603.6176
14.6116 | 223.7102 | -4.2248 | 111.8551 | 204.3874 | 167.1023 | 14.5376 | 426.4182 | -1.8971 | 213.2091 | 397.6276 | 326.5579 | 13.7424 | 710.511 | -1.4626 | 355.2555 | 722.324 | 603.9055
14.6154 | 223.4832 | -4.2243 | 111.7416 | 204.2721 | 167.0249 | 14.5403 | 425.7405 | -1.8961 | 212.8703 | 397.2609 | 326.3042 | 13.7456 | 710.837 | -1.4634 | 355.4185 | 722.6046 | 604.1317
14.6194 | 223.3856 | -4.2238 | 111.6928 | 204.188 | 166.9571 | 14.543 | 426.0714 | -1.8969 | 213.0357 | 397.4835 | 326.4716 | 13.7487 | 711.2117 | -1.4627 | 355.6059 | 722.8543 | 604.319
14.6224 | 223.277 | -4.2219 | 111.6385 | 204.1139 | 166.901 | 14.5489 | 425.6209 | -1.901 | 212.8104 | 397.5637 | 326.6269 | 13.7524 | 711.0818 | -1.4639 | 355.5409 | 722.8618 | 604.3481
14.6246 | 223.4242 | -4.2206 | 111.7121 | 204.1898 | 166.9525 | 14.5506 | 425.0606 | -1.9005 | 212.5303 | 396.6366 | 325.7931 | 13.7566 | 711.0643 | -1.4645 | 355.5321 | 722.8564 | 604.3457
14.6282 | 223.7818 | -4.2197 | 111.8909 | 204.3881 | 167.0911 | 14.5542 | 424.2108 | -1.8966 | 212.1054 | 396.2346 | 325.5328 | 13.7595 | 711.1523 | -1.4648 | 355.5761 | 722.8739 | 604.3485
14.632 | 223.9014 | -4.2204 | 111.9507 | 204.684 | 167.3671 | 14.5585 | 423.6452 | -1.8937 | 211.8226 | 396.011 | 325.4034 | 13.7626 | 711.001 | -1.4642 | 355.5005 | 722.746 | 604.2458
14.6356 | 223.9458 | -4.2232 | 111.9729 | 204.8148 | 167.4905 | 14.5601 | 424.0707 | -1.8913 | 212.0353 | 396.2503 | 325.5719 | 13.7658 | 710.6055 | -1.4617 | 355.3028 | 722.4834 | 604.0492
14.6401 | 223.6878 | -4.2248 | 111.8439 | 204.7013 | 167.42 | 14.5651 | 424.7982 | -1.891 | 212.3991 | 396.9132 | 326.1135 | 13.7685 | 709.8687 | -1.4595 | 354.9343 | 722.0123 | 603.7008
14.6436 | 223.6726 | -4.2255 | 111.8363 | 204.6535 | 167.3748 | 14.5678 | 425.219 | -1.893 | 212.6095 | 397.2389 | 326.3691 | 13.7714 | 709.7066 | -1.4557 | 354.8533 | 721.8474 | 603.563
14.6464 | 223.5932 | -4.2245 | 111.7966 | 204.5365 | 167.271 | 14.5736 | 425.7005 | -1.8949 | 212.8503 | 397.5122 | 326.5621 | 13.7753 | 709.7434 | -1.4537 | 354.8717 | 721.8408 | 603.5502
14.6492 | 223.4699 | -4.2236 | 111.7349 | 204.417 | 167.172 | 14.5742 | 425.3607 | -1.898 | 212.6804 | 397.3543 | 326.4608 | 13.7789 | 709.587 | -1.4513 | 354.7935 | 721.7558 | 603.4913
14.6538 | 223.6047 | -4.2221 | 111.8024 | 204.4537 | 167.1862 | 14.5793 | 425.1741 | -1.8976 | 212.5871 | 397.1278 | 326.2654 | 13.7821 | 709.4899 | -1.4498 | 354.7449 | 721.727 | 603.4786
14.656 | 223.7878 | -4.2217 | 111.8939 | 204.5313 | 167.2334 | 14.5818 | 424.63 | -1.8969 | 212.315 | 396.8039 | 326.0323 | 13.7851 | 709.1386 | -1.4485 | 354.5693 | 721.5749 | 603.3851
14.6596 | 224.0056 | -4.2215 | 112.0028 | 204.6749 | 167.3406 | 14.5848 | 424.9832 | -1.8978 | 212.4916 | 396.9696 | 326.139 | 13.7885 | 709.3809 | -1.447 | 354.6904 | 721.696 | 603.4659
14.6638 | 224.1935 | -4.2228 | 112.0967 | 204.823 | 167.4574 | 14.5891 | 425.8527 | -1.8985 | 212.9264 | 397.4322 | 326.4567 | 13.7914 | 709.8929 | -1.4455 | 354.9465 | 721.966 | 603.6505
14.667 | 224.1271 | -4.2242 | 112.0635 | 204.8158 | 167.4613 | 14.5929 | 426.2803 | -1.9009 | 213.1402 | 397.803 | 326.7563 | 13.7952 | 710.563 | -1.4451 | 355.2815 | 722.3271 | 603.8999
14.6715 | 223.6523 | -4.2258 | 111.8261 | 204.5782 | 167.3028 | 14.5953 | 426.8294 | -1.9021 | 213.4147 | 398.0085 | 326.8703 | 13.7973 | 711.5649 | -1.4446 | 355.7825 | 722.8203 | 604.2261
14.6734 | 223.4576 | -4.2272 | 111.7288 | 204.452 | 167.209 | 14.5997 | 426.8654 | -1.9026 | 213.4327 | 398.0091 | 326.8648 | 13.802 | 712.3144 | -1.4445 | 356.1572 | 723.2479 | 604.5289
14.6781 | 223.2867 | -4.2252 | 111.6433 | 204.2549 | 167.0405 | 14.6035 | 426.4535 | -1.9018 | 213.2268 | 397.6551 | 326.5795 | 13.8056 | 712.4313 | -1.4438 | 356.2157 | 723.3292 | 604.5907
14.6817 | 223.3362 | -4.2235 | 111.6681 | 204.2073 | 166.9846 | 14.6056 | 426.2427 | -1.8999 | 213.1213 | 397.4998 | 326.4593 | 13.808 | 711.6985 | -1.4434 | 355.8492 | 722.9624 | 604.346
14.6838 | 223.5073 | -4.2219 | 111.7536 | 204.2301 | 166.9789 | 14.6083 | 426.6784 | -1.8987 | 213.3392 | 397.7745 | 326.6614 | 13.8112 | 711.3052 | -1.442 | 355.6526 | 722.7442 | 604.1934
14.688 | 223.6118 | -4.2191 | 111.8059 | 204.2891 | 167.0205 | 14.6136 | 427.2019 | -1.9024 | 213.6009 | 398.3955 | 327.1952 | 13.8138 | 710.9109 | -1.4417 | 355.4555 | 722.5232 | 604.0381
14.6916 | 223.7384 | -4.2169 | 111.8692 | 204.3611 | 167.0714 | 14.6151 | 427.6275 | -1.9017 | 213.8138 | 398.1417 | 326.8705 | 13.8169 | 711.2999 | -1.4408 | 355.6499 | 722.7282 | 604.1783
14.6947 | 223.7614 | -4.2156 | 111.8807 | 204.3881 | 167.0945 | 14.6201 | 427.9638 | -1.901 | 213.9819 | 398.4992 | 327.1719 | 13.82 | 712.275 | -1.4421 | 356.1375 | 723.2642 | 604.5517
14.6979 | 223.9091 | -4.2154 | 111.9546 | 204.5171 | 167.1989 | 14.623 | 427.9867 | -1.9023 | 213.9934 | 398.5643 | 327.2332 | 13.8236 | 713.0179 | -1.4432 | 356.509 | 723.7829 | 604.9466
14.7003 | 224.0184 | -4.2165 | 112.0092 | 204.6794 | 167.3429 | 14.6264 | 427.591 | -1.903 | 213.7955 | 398.3566 | 327.0915 | 13.8276 | 712.9206 | -1.4452 | 356.4603 | 723.8352 | 605.0151
14.7051 | 223.9727 | -4.22 | 111.9863 | 204.9533 | 167.6245 | 14.63 | 427.6228 | -1.9039 | 213.8114 | 398.3779 | 327.1074 | 13.8291 | 712.9964 | -1.448 | 356.4982 | 723.871 | 605.0383
14.7083 | 223.9371 | -4.2236 | 111.9685 | 204.9643 | 167.6414 | 14.6337 | 427.5346 | -1.9037 | 213.7673 | 398.2971 | 327.0414 | 13.8333 | 713.2841 | -1.4494 | 356.642 | 724.028 | 605.1473
14.7125 | 224.0715 | -4.2256 | 112.0357 | 205.0121 | 167.6668 | 14.6377 | 427.4149 | -1.9024 | 213.7074 | 398.2099 | 326.9741 | 13.8364 | 713.6267 | -1.452 | 356.8134 | 724.282 | 605.3442
14.7151 | 224.0843 | -4.2278 | 112.0422 | 204.9868 | 167.6394 | 14.6407 | 427.0943 | -1.9027 | 213.5472 | 398.0395 | 326.8571 | 13.8408 | 713.2816 | -1.4551 | 356.6408 | 724.184 | 605.3038
14.719 | 224.0879 | -4.2298 | 112.044 | 204.9201 | 167.5721 | 14.644 | 426.9177 | -1.9011 | 213.4589 | 397.9137 | 326.7607 | 13.8449 | 713.0306 | -1.458 | 356.5153 | 724.0214 | 605.1829
14.7223 | 224.1066 | -4.2305 | 112.0533 | 204.8149 | 167.4638 | 14.6468 | 426.5982 | -1.9003 | 213.2991 | 397.7246 | 326.6249 | 13.8459 | 712.3216 | -1.4602 | 356.1608 | 723.5661 | 604.8459
14.7269 | 223.9515 | -4.2314 | 111.9757 | 204.7142 | 167.3889 | 14.6514 | 426.7209 | -1.9017 | 213.3605 | 397.9096 | 326.7894 | 13.8503 | 711.8687 | -1.4606 | 355.9343 | 723.1966 | 604.5518
14.7299 | 223.7862 | -4.2316 | 111.8931 | 204.5581 | 167.2604 | 14.6539 | 426.6011 | -1.9026 | 213.3006 | 397.8502 | 326.75 | 13.8523 | 711.3903 | -1.4593 | 355.6951 | 722.895 | 604.33
14.7322 | 223.533 | -4.2305 | 111.7665 | 204.3866 | 167.1312 | 14.6575 | 426.4216 | -1.9036 | 213.2108 | 397.7578 | 326.6876 | 13.8581 | 710.3953 | -1.4583 | 355.1976 | 722.3674 | 603.9682
14.7363 | 223.447 | -4.2299 | 111.7235 | 204.2931 | 167.052 | 14.6604 | 426.6955 | -1.9049 | 213.3477 | 397.9304 | 326.8145 | 13.8589 | 708.8839 | -1.4583 | 354.4419 | 721.6064 | 603.4591
14.7405 | 223.2015 | -4.2278 | 111.6007 | 204.1134 | 166.9132 | 14.6651 | 426.8514 | -1.9052 | 213.4257 | 398.0096 | 326.8677 | 13.8638 | 708.5359 | -1.4577 | 354.268 | 721.423 | 603.3337
14.7423 | 223.1426 | -4.226 | 111.5713 | 204.0708 | 166.8804 | 14.668 | 426.7639 | -1.9043 | 213.3819 | 397.8685 | 326.7412 | 13.8663 | 708.1391 | -1.4568 | 354.0696 | 721.2228 | 603.1996
14.7477 | 222.8135 | -4.2259 | 111.4068 | 204.0385 | 166.903 | 14.6722 | 426.5517 | -1.9016 | 213.2758 | 397.7607 | 326.6688 | 13.8693 | 707.1133 | -1.4562 | 353.5567 | 720.7164 | 602.8642
14.7499 | 222.7669 | -4.2282 | 111.3834 | 204.0754 | 166.9475 | 14.6754 | 426.1732 | -1.9002 | 213.0866 | 397.5509 | 326.5221 | 13.8733 | 706.5173 | -1.4556 | 353.2586 | 720.4133 | 602.6604
14.7529 | 223.0819 | -4.2269 | 111.541 | 204.1177 | 166.9374 | 14.6785 | 426.1735 | -1.8985 | 213.0868 | 397.5221 | 326.4932 | 13.877 | 707.0074 | -1.4551 | 353.5037 | 720.6549 | 602.8203
14.7553 | 222.9872 | -4.2262 | 111.4936 | 204.1424 | 166.9779 | 14.6818 | 426.0719 | -1.8966 | 213.036 | 397.4535 | 326.4415 | 13.8791 | 707.2996 | -1.456 | 353.6498 | 720.7996 | 602.9164
14.7622 | 222.6283 | -4.2296 | 111.3142 | 204.1814 | 167.0767 | 14.6878 | 425.2564 | -1.8958 | 212.6282 | 397.0583 | 326.1823 | 13.8831 | 707.7234 | -1.4558 | 353.8617 | 720.9977 | 603.0438
14.7625 | 222.4496 | -4.2327 | 111.2248 | 203.9765 | 166.9016 | 14.6902 | 424.724 | -1.8964 | 212.362 | 396.6774 | 325.8901 | 13.8858 | 707.9866 | -1.4546 | 353.9933 | 721.0756 | 603.0778
14.7678 | 222.4109 | -4.2312 | 111.2055 | 203.8601 | 166.7916 | 14.6921 | 423.6549 | -1.8945 | 211.8275 | 396.0993 | 325.4902 | 13.889 | 707.8472 | -1.4516 | 353.9236 | 720.9622 | 602.9876
14.7719 | 222.3573 | -4.2299 | 111.1786 | 203.7621 | 166.7026 | 14.6971 | 423.0888 | -1.8926 | 211.5444 | 395.749 | 325.2342 | 13.8915 | 708.1506 | -1.4494 | 354.0753 | 721.0936 | 603.0685
14.7742 | 222.2834 | -4.228 | 111.1417 | 203.7201 | 166.6729 | 14.698 | 422.2056 | -1.8912 | 211.1028 | 395.3528 | 324.9852 | 13.8982 | 709.019 | -1.4482 | 354.5095 | 721.6181 | 603.4482
14.7778 | 222.2711 | -4.2259 | 111.1355 | 203.6929 | 166.6477 | 14.7032 | 421.614 | -1.8906 | 210.807 | 395.1293 | 324.8603 | 13.8988 | 708.259 | -1.4504 | 354.1295 | 721.2347 | 603.1915
14.7822 | 222.0073 | -4.2233 | 111.0037 | 203.5468 | 166.5456 | 14.7053 | 421.8156 | -1.89 | 210.9078 | 395.2622 | 324.9596 | 13.9024 | 708.3517 | -1.4496 | 354.1758 | 721.223 | 603.1644
14.7846 | 222.0888 | -4.222 | 111.0444 | 203.6372 | 166.6224 | 14.7097 | 422.2198 | -1.8908 | 211.1099 | 395.6521 | 325.2821 | 13.9054 | 708.3167 | -1.4483 | 354.1583 | 721.246 | 603.1933
14.7867 | 222.6719 | -4.2217 | 111.3359 | 203.9024 | 166.7904 | 14.7129 | 422.544 | -1.8929 | 211.272 | 395.9079 | 325.4839 | 13.909 | 708.2413 | -1.4472 | 354.1207 | 721.226 | 603.1858
14.7902 | 222.6877 | -4.2252 | 111.3439 | 204.2875 | 167.1729 | 14.7167 | 422.8756 | -1.8936 | 211.4378 | 396.0875 | 325.6082 | 13.9131 | 708.1049 | -1.446 | 354.0525 | 721.1442 | 603.1267
14.7946 | 222.5233 | -4.2298 | 111.2617 | 204.3087 | 167.2215 | 14.7208 | 423.1266 | -1.8941 | 211.5633 | 396.2035 | 325.6824 | 13.9154 | 708.1655 | -1.4457 | 354.0828 | 721.1571 | 603.1296
14.7977 | 222.2984 | -4.2332 | 111.1492 | 204.2078 | 167.1581 | 14.7238 | 423.4704 | -1.8945 | 211.7352 | 396.3504 | 325.772 | 13.9191 | 708.4533 | -1.4444 | 354.2266 | 721.2702 | 603.1946
14.8035 | 222.5733 | -4.2373 | 111.2867 | 204.339 | 167.2434 | 14.7265 | 423.6365 | -1.8953 | 211.8182 | 396.4173 | 325.8112 | 13.9213 | 708.6292 | -1.4437 | 354.3146 | 721.3731 | 603.2682
14.806 | 222.5875 | -4.2371 | 111.2937 | 203.8881 | 166.7902 | 14.7299 | 424.7794 | -1.895 | 212.3897 | 396.9548 | 326.1583 | 13.9253 | 708.9079 | -1.4431 | 354.454 | 721.524 | 603.3727
14.8087 | 222.6338 | -4.235 | 111.3169 | 203.9189 | 166.8132 | 14.7325 | 425.6937 | -1.8964 | 212.8468 | 397.4874 | 326.5385 | 13.9298 | 708.5909 | -1.443 | 354.2955 | 721.4363 | 603.3378
14.8117 | 222.1647 | -4.233 | 111.0824 | 203.6869 | 166.6594 | 14.7368 | 426.6879 | -1.901 | 213.344 | 398.2257 | 327.1111 | 13.9307 | 707.8471 | -1.4444 | 353.9235 | 721.1679 | 603.1934
14.8151 | 222.3104 | -4.233 | 111.1552 | 203.8505 | 166.7988 | 14.7418 | 427.2025 | -1.904 | 213.6012 | 398.4343 | 327.2339 | 13.935 | 708.8908 | -1.4444 | 354.4454 | 721.6919 | 603.5434
14.8197 | 222.3999 | -4.2324 | 111.2 | 203.7919 | 166.7253 | 14.7435 | 426.7471 | -1.9055 | 213.3735 | 397.9823 | 326.8578 | 13.938 | 709.3653 | -1.4439 | 354.6827 | 721.9604 | 603.7328
14.823 | 222.7257 | -4.2329 | 111.3629 | 204.0117 | 166.8908 | 14.7476 | 426.4488 | -1.9036 | 213.2244 | 397.7374 | 326.6626 | 13.9418 | 710.0526 | -1.4459 | 355.0263 | 722.4369 | 604.0947
14.8265 | 222.5485 | -4.2351 | 111.2743 | 204.0943 | 167.0029 | 14.751 | 426.641 | -1.9028 | 213.3205 | 397.8292 | 326.7223 | 13.9439 | 709.9339 | -1.4493 | 354.967 | 722.5193 | 604.197
14.8298 | 222.3506 | -4.2383 | 111.1753 | 204.0249 | 166.9665 | 14.754 | 426.4341 | -1.9039 | 213.2171 | 397.7652 | 326.6928 | 13.9485 | 710.1268 | -1.4524 | 355.0634 | 722.626 | 604.2715
14.8336 | 222.1783 | -4.2399 | 111.0891 | 203.7816 | 166.7519 | 14.7574 | 426.9033 | -1.9033 | 213.4517 | 398.0074 | 326.8568 | 13.9509 | 710.2777 | -1.4567 | 355.1389 | 722.7394 | 604.3598
14.8367 | 222.1394 | -4.2388 | 111.0697 | 203.7095 | 166.6862 | 14.7609 | 427.0695 | -1.9049 | 213.5347 | 398.1935 | 327.0153 | 13.9541 | 710.7453 | -1.4597 | 355.3726 | 722.9611 | 604.5035
14.8397 | 222.5746 | -4.2376 | 111.2873 | 203.9142 | 166.8185 | 14.7652 | 426.9862 | -1.9064 | 213.4931 | 398.1521 | 326.9877 | 13.957 | 711.227 | -1.463 | 355.6135 | 723.2183 | 604.6805
14.8443 | 222.6429 | -4.2395 | 111.3214 | 204.0504 | 166.9432 | 14.7695 | 426.3416 | -1.9042 | 213.1708 | 397.62 | 326.563 | 13.9615 | 711.4397 | -1.4675 | 355.7199 | 723.3909 | 604.8177
14.8472 | 222.7287 | -4.2411 | 111.3643 | 203.9843 | 166.8629 | 14.7709 | 425.2396 | -1.9023 | 212.6198 | 396.9517 | 326.0785 | 13.9638 | 711.452 | -1.4736 | 355.726 | 723.438 | 604.8627
14.8516 | 222.7551 | -4.2391 | 111.3776 | 203.9422 | 166.8164 | 14.7745 | 424.8337 | -1.8994 | 212.4169 | 396.7172 | 325.9116 | 13.9677 | 712.1761 | -1.4761 | 356.0881 | 723.7583 | 605.0623
14.8538 | 223.4556 | -4.2376 | 111.7278 | 204.2672 | 167.0246 | 14.7791 | 424.81 | -1.8986 | 212.405 | 396.8845 | 326.0828 | 13.9713 | 711.9755 | -1.4788 | 355.9878 | 723.5501 | 604.8875
14.8576 | 223.5002 | -4.2377 | 111.7501 | 204.3769 | 167.1269 | 14.7818 | 425.0808 | -1.9001 | 212.5404 | 397.0869 | 326.2401 | 13.9741 | 711.1711 | -1.4799 | 355.5855 | 723.0179 | 604.4894
14.8614 | 223.3187 | -4.2401 | 111.6594 | 204.3422 | 167.1224 | 14.7862 | 425.0991 | -1.9002 | 212.5496 | 397.113 | 326.2631 | 13.9774 | 710.3817 | -1.4805 | 355.1908 | 722.5436 | 604.1466
14.8653 | 223.1588 | -4.2419 | 111.5794 | 204.2514 | 167.0583 | 14.7883 | 424.6061 | -1.9017 | 212.303 | 396.8816 | 326.1139 | 13.9796 | 710.733 | -1.481 | 355.3665 | 722.6735 | 604.218
14.8692 | 222.8946 | -4.2416 | 111.4473 | 203.9545 | 166.8054 | 14.7923 | 424.7103 | -1.9027 | 212.3552 | 396.9038 | 326.1188 | 13.9833 | 711.102 | -1.482 | 355.551 | 722.8307 | 604.3137
14.8732 | 222.4646 | -4.2413 | 111.2323 | 203.7106 | 166.6331 | 14.7959 | 424.2429 | -1.9029 | 212.1214 | 396.6411 | 325.9339 | 13.9882 | 711.6823 | -1.4838 | 355.8412 | 723.1105 | 604.4968
14.8745 | 222.5095 | -4.2418 | 111.2547 | 203.6723 | 166.5874 | 14.7992 | 423.9151 | -1.9026 | 211.9576 | 396.449 | 325.7964 | 13.9899 | 710.762 | -1.4852 | 355.381 | 722.6381 | 604.1778
14.8798 | 222.2492 | -4.2414 | 111.1246 | 203.5538 | 166.5123 | 14.8023 | 423.7781 | -1.9024 | 211.8891 | 396.3558 | 325.7261 | 13.9946 | 709.6754 | -1.4841 | 354.8377 | 721.881 | 603.6018
14.8842 | 221.7823 | -4.2417 | 110.8911 | 203.3506 | 166.3869 | 14.8055 | 424.2289 | -1.9011 | 212.1145 | 396.5257 | 325.8209 | 13.9965 | 708.6152 | -1.4829 | 354.3076 | 721.3181 | 603.2155
14.8849 | 221.7481 | -4.2432 | 110.8741 | 203.334 | 166.376 | 14.8099 | 425.0584 | -1.9016 | 212.5292 | 397.0256 | 326.1825 | 14.0008 | 708.2484 | -1.4814 | 354.1242 | 721.1098 | 603.0684
14.8891 | 221.9093 | -4.2411 | 110.9547 | 203.3005 | 166.3157 | 14.813 | 425.1856 | -1.9037 | 212.5928 | 397.1457 | 326.2815 | 14.0028 | 707.641 | -1.4811 | 353.8205 | 720.8048 | 602.8646
14.892 | 222.1615 | -4.2408 | 111.0807 | 203.4828 | 166.4559 | 14.8161 | 425.0434 | -1.9043 | 212.5217 | 397.093 | 326.2525 | 14.0069 | 707.1333 | -1.4809 | 353.5666 | 720.574 | 602.7185
14.8957 | 222.1169 | -4.2432 | 111.0584 | 203.7492 | 166.7297 | 14.82 | 425.3206 | -1.9063 | 212.6603 | 397.2855 | 326.3987 | 14.0102 | 707.0736 | -1.4819 | 353.5368 | 720.5484 | 602.7028
14.8992 | 222.0835 | -4.2439 | 111.0418 | 203.4673 | 166.4534 | 14.8226 | 425.5657 | -1.9064 | 212.7828 | 397.3037 | 326.3761 | 14.0136 | 706.9107 | -1.4836 | 353.4553 | 720.4568 | 602.6384
14.9033 | 222.0099 | -4.2421 | 111.0049 | 203.433 | 166.4313 | 14.8276 | 425.6117 | -1.907 | 212.8058 | 397.3428 | 326.4076 | 14.0157 | 706.6875 | -1.4854 | 353.3438 | 720.3346 | 602.5534
14.907 | 222.0866 | -4.2408 | 111.0433 | 203.4772 | 166.4628 | 14.8312 | 425.2202 | -1.9066 | 212.6101 | 397.0324 | 326.1624 | 14.0214 | 706.2543 | -1.4854 | 353.1271 | 720.075 | 602.3659
14.909 | 222.3664 | -4.2411 | 111.1832 | 203.6416 | 166.5805 | 14.8348 | 424.7212 | -1.9043 | 212.3606 | 396.7388 | 325.9519 | 14.0223 | 704.9733 | -1.4867 | 352.4867 | 719.3725 | 601.8769
14.9132 | 222.6786 | -4.2432 | 111.3393 | 204.0119 | 166.8988 | 14.8364 | 424.2523 | -1.902 | 212.1262 | 396.4329 | 325.7242 | 14.0266 | 705.3611 | -1.4839 | 352.6806 | 719.3676 | 601.8074
14.9168 | 222.6814 | -4.2467 | 111.3407 | 203.9543 | 166.8407 | 14.8407 | 424.1678 | -1.8995 | 212.0839 | 396.3447 | 325.6501 | 14.0292 | 705.6314 | -1.4823 | 352.8157 | 719.5302 | 601.9249
14.9203 | 222.812 | -4.2444 | 111.406 | 203.8303 | 166.695 | 14.8436 | 424.1914 | -1.897 | 212.0957 | 396.362 | 325.6635 | 14.033 | 705.9873 | -1.4816 | 352.9936 | 719.7473 | 602.0827
14.9237 | 223.2857 | -4.2429 | 111.6428 | 204.0721 | 166.8578 | 14.8482 | 423.9322 | -1.8969 | 211.9661 | 396.4066 | 325.7512 | 14.0369 | 705.8719 | -1.4804 | 352.936 | 719.8123 | 602.167
14.9267 | 223.5095 | -4.2434 | 111.7547 | 204.272 | 167.0205 | 14.8507 | 423.8077 | -1.8982 | 211.9038 | 396.3923 | 325.7576 | 14.0395 | 705.6086 | -1.4816 | 352.8043 | 719.7625 | 602.1611
14.9298 | 223.5778 | -4.2468 | 111.7889 | 204.482 | 167.2191 | 14.8543 | 423.5328 | -1.8997 | 211.7664 | 396.2758 | 325.687 | 14.0418 | 705.8536 | -1.482 | 352.9268 | 719.9034 | 602.2611
14.9332 | 223.4893 | -4.2483 | 111.7447 | 204.2148 | 166.9666 | 14.858 | 422.9991 | -1.8998 | 211.4996 | 396.0214 | 325.5215 | 14.0451 | 706.552 | -1.4814 | 353.276 | 720.2766 | 602.518
14.9369 | 223.3991 | -4.2482 | 111.6996 | 204.1878 | 166.9546 | 14.8619 | 422.6776 | -1.8999 | 211.3388 | 395.8469 | 325.4006 | 14.048 | 707.5312 | -1.483 | 353.7656 | 720.8946 | 602.9728
14.9411 | 223.3839 | -4.2486 | 111.692 | 204.215 | 166.9843 | 14.864 | 422.7773 | -1.9004 | 211.3886 | 395.8858 | 325.4229 | 14.052 | 707.9582 | -1.4853 | 353.9791 | 721.3145 | 603.3214
14.9439 | 223.5695 | -4.2492 | 111.7848 | 204.3171 | 167.0555 | 14.8689 | 423.2333 | -1.9006 | 211.6167 | 396.125 | 325.5861 | 14.0551 | 707.8464 | -1.4883 | 353.9232 | 721.0685 | 603.0941
14.9476 | 223.372 | -4.2493 | 111.686 | 204.2371 | 167.0085 | 14.871 | 423.7614 | -1.9014 | 211.8807 | 396.3883 | 325.7614 | 14.0596 | 707.7069 | -1.4867 | 353.8535 | 720.9217 | 602.9706
14.9512 | 223.1428 | -4.2507 | 111.5714 | 204.1293 | 166.9389 | 14.8762 | 424.4816 | -1.9017 | 212.2408 | 396.823 | 326.0761 | 14.0606 | 706.9754 | -1.4866 | 353.4877 | 720.5262 | 602.697
14.954 | 223.1406 | -4.2491 | 111.5703 | 203.887 | 166.6969 | 14.8779 | 424.7199 | -1.9035 | 212.3599 | 396.9143 | 326.1277 | 14.0652 | 706.5921 | -1.4844 | 353.2961 | 720.2969 | 602.5316
14.9579 | 223.2389 | -4.249 | 111.6194 | 204.0178 | 166.8114 | 14.8819 | 424.4751 | -1.9023 | 212.2376 | 396.7691 | 326.0232 | 14.0692 | 706.2841 | -1.483 | 353.1421 | 720.1424 | 602.4284
14.9621 | 223.008 | -4.2503 | 111.504 | 204.0705 | 166.9025 | 14.8855 | 424.1389 | -1.9017 | 212.0695 | 396.5957 | 325.9059 | 14.0726 | 705.9709 | -1.4836 | 352.9855 | 719.9892 | 602.3274
14.965 | 222.8024 | -4.2516 | 111.4012 | 203.9499 | 166.8162 | 14.8881 | 424.1223 | -1.9011 | 212.0611 | 396.5777 | 325.8907 | 14.0748 | 705.7359 | -1.4834 | 352.8679 | 719.8966 | 602.274
14.9687 | 222.5243 | -4.2498 | 111.2622 | 203.701 | 166.6136 | 14.8914 | 424.5376 | -1.9022 | 212.2688 | 396.857 | 326.1007 | 14.0783 | 705.3955 | -1.4829 | 352.6977 | 719.7261 | 602.1602
14.9728 | 222.0567 | -4.2493 | 111.0283 | 203.4655 | 166.4561 | 14.8952 | 425.1646 | -1.905 | 212.5823 | 397.3909 | 326.5301 | 14.0812 | 705.0026 | -1.4831 | 352.5013 | 719.52 | 602.0196
14.975 | 221.9482 | -4.2503 | 110.9741 | 203.3865 | 166.3951 | 14.8989 | 425.4 | -1.9082 | 212.7 | 397.4045 | 326.5046 | 14.0846 | 704.3223 | -1.4832 | 352.1611 | 719.2044 | 601.8173
14.9786 | 221.9645 | -4.2501 | 110.9823 | 203.3971 | 166.403 | 14.9026 | 425.3441 | -1.9071 | 212.6721 | 397.2419 | 326.3512 | 14.0903 | 704.1547 | -1.4845 | 352.0774 | 719.1414 | 601.7823
14.9831 | 221.9167 | -4.2528 | 110.9583 | 203.4972 | 166.511 | 14.9043 | 425.54 | -1.9053 | 212.77 | 397.2782 | 326.3548 | 14.0922 | 702.7948 | -1.4878 | 351.3974 | 718.5067 | 601.3742
14.9869 | 221.5895 | -4.2512 | 110.7947 | 203.181 | 166.2494 | 14.9094 | 425.7534 | -1.9061 | 212.8767 | 397.5477 | 326.5888 | 14.0922 | 702.676 | -1.4892 | 351.338 | 718.0737 | 600.961
14.9888 | 221.602 | -4.2497 | 110.801 | 203.1783 | 166.2446 | 14.9131 | 425.8731 | -1.9076 | 212.9366 | 397.6369 | 326.6581 | 14.0979 | 703.7292 | -1.4863 | 351.8646 | 718.498 | 601.2098
14.9931 | 221.5201 | -4.2482 | 110.76 | 203.1291 | 166.2091 | 14.9162 | 425.5633 | -1.9079 | 212.7817 | 397.4424 | 326.5152 | 14.1 | 704.6156 | -1.4846 | 352.3078 | 719.0743 | 601.6384
14.9968 | 221.2573 | -4.2478 | 110.6286 | 203.0067 | 166.1305 | 14.9201 | 425.533 | -1.9054 | 212.7665 | 397.265 | 326.3428 | 14.1049 | 704.9442 | -1.4851 | 352.4721 | 719.5206 | 602.0299
15.0006 | 220.6885 | -4.2478 | 110.3443 | 202.7349 | 165.9535 | 14.9232 | 425.4934 | -1.9037 | 212.7467 | 397.2384 | 326.3229 | 14.1066 | 705.5016 | -1.4875 | 352.7508 | 719.8653 | 602.2817
15.0068 | 220.6522 | -4.2473 | 110.3261 | 202.7042 | 165.9288 | 14.9258 | 425.5537 | -1.9029 | 212.7768 | 397.2553 | 326.3297 | 14.1107 | 706.7029 | -1.4875 | 353.3515 | 720.5058 | 602.722
15.0082 | 220.3991 | -4.2468 | 110.1996 | 202.5314 | 165.7982 | 14.9311 | 424.8775 | -1.9043 | 212.4388 | 397.0119 | 326.199 | 14.1132 | 707.4709 | -1.4895 | 353.7354 | 720.9622 | 603.0504
15.0091 | 220.4249 | -4.246 | 110.2125 | 202.5374 | 165.8 | 14.9342 | 424.0756 | -1.9042 | 212.0378 | 396.539 | 325.8597 | 14.1167 | 707.9289 | -1.4903 | 353.9644 | 721.1957 | 603.2076
15.0135 | 220.7179 | -4.2447 | 110.3589 | 202.6962 | 165.9099 | 14.9367 | 423.2322 | -1.9019 | 211.6161 | 396.0789 | 325.5402 | 14.1208 | 707.7756 | -1.49 | 353.8878 | 721.1594 | 603.1968
15.0173 | 220.8345 | -4.2452 | 110.4173 | 202.8255 | 166.0197 | 14.9414 | 423.2138 | -1.8995 | 211.6069 | 396.0404 | 325.5047 | 14.1242 | 706.6217 | -1.4898 | 353.3108 | 720.6219 | 602.8516
15.0194 | 220.9339 | -4.2469 | 110.4669 | 202.9915 | 166.1692 | 14.9433 | 422.6076 | -1.8985 | 211.3038 | 395.7515 | 325.3169 | 14.1277 | 707.0468 | -1.4894 | 353.5234 | 720.835 | 602.9939
15.0254 | 220.7616 | -4.2516 | 110.3808 | 203.1558 | 166.3622 | 14.9478 | 422.1909 | -1.897 | 211.0954 | 395.585 | 325.2199 | 14.1313 | 707.1977 | -1.4896 | 353.5988 | 720.8945 | 603.0282
15.0266 | 220.8554 | -4.2536 | 110.4277 | 202.7742 | 165.965 | 14.9508 | 422.0579 | -1.8977 | 211.0289 | 395.5283 | 325.1853 | 14.133 | 705.9103 | -1.4895 | 352.9551 | 720.2042 | 602.5525
15.031 | 220.9783 | -4.2508 | 110.4891 | 202.8079 | 165.9782 | 14.9546 | 422.1681 | -1.898 | 211.084 | 395.6688 | 325.3075 | 14.1375 | 704.814 | -1.4876 | 352.407 | 719.6021 | 602.1331
15.0359 | 220.8771 | -4.2487 | 110.4385 | 202.7712 | 165.9583 | 14.9583 | 422.2286 | -1.8984 | 211.1143 | 395.6429 | 325.2715 | 14.1397 | 704.3484 | -1.4877 | 352.1742 | 719.325 | 601.9336
15.0368 | 221.1498 | -4.2486 | 110.5749 | 202.9452 | 166.0869 | 14.9609 | 422.4109 | -1.8986 | 211.2054 | 395.702 | 325.3002 | 14.1438 | 704.1008 | -1.4864 | 352.0504 | 719.153 | 601.8029
15.0417 | 221.6873 | -4.2484 | 110.8436 | 203.2606 | 166.3128 | 14.9642 | 422.2969 | -1.8986 | 211.1484 | 395.6499 | 325.2671 | 14.1463 | 703.465 | -1.487 | 351.7325 | 718.8215 | 601.5773
15.0446 | 221.9401 | -4.2504 | 110.97 | 203.4583 | 166.4682 | 14.9686 | 422.8513 | -1.8986 | 211.4256 | 395.9944 | 325.5192 | 14.1501 | 703.0411 | -1.4881 | 351.5206 | 718.6192 | 601.4457
15.0486 | 222.2061 | -4.2532 | 111.1031 | 203.6532 | 166.6188 | 14.9722 | 423.2782 | -1.9002 | 211.6391 | 396.2923 | 325.7459 | 14.1541 | 702.3987 | -1.4891 | 351.1993 | 718.3101 | 601.2436
15.0522 | 222.2662 | -4.2545 | 111.1331 | 203.6747 | 166.6303 | 14.9747 | 423.3722 | -1.9017 | 211.6861 | 396.361 | 325.799 | 14.1557 | 702.0533 | -1.4904 | 351.0266 | 718.1502 | 601.1413
15.0547 | 222.4047 | -4.2535 | 111.2024 | 203.6734 | 166.606 | 14.9789 | 423.3993 | -1.9011 | 211.6996 | 396.2886 | 325.722 | 14.1604 | 703.3488 | -1.4899 | 351.6744 | 718.7952 | 601.5704
15.0585 | 222.2544 | -4.2544 | 111.1272 | 203.7089 | 166.6665 | 14.9821 | 423.5525 | -1.8999 | 211.7762 | 396.361 | 325.7689 | 14.1628 | 703.5227 | -1.4918 | 351.7614 | 718.9859 | 601.7321
15.0632 | 222.0643 | -4.2554 | 111.0322 | 203.6093 | 166.5986 | 14.9858 | 423.6475 | -1.8986 | 211.8237 | 396.3968 | 325.7889 | 14.1665 | 703.9367 | -1.4901 | 351.9684 | 718.8213 | 601.4985
15.0654 | 222.2376 | -4.2539 | 111.1188 | 203.5961 | 166.5565 | 14.9889 | 423.5933 | -1.8997 | 211.7967 | 396.3728 | 325.7739 | 14.1699 | 704.7824 | -1.4875 | 352.3912 | 719.2471 | 601.7834
15.0693 | 222.2289 | -4.2528 | 111.1144 | 203.5811 | 166.543 | 14.9921 | 423.7637 | -1.9011 | 211.8818 | 396.4659 | 325.8386 | 14.1725 | 705.2407 | -1.4858 | 352.6203 | 719.504 | 601.9639
15.0726 | 222.0926 | -4.2533 | 111.0463 | 203.5079 | 166.4925 | 14.9957 | 423.72 | -1.9019 | 211.86 | 396.4119 | 325.7919 | 14.1767 | 706.1046 | -1.4842 | 353.0523 | 719.9647 | 602.2806
15.0762 | 222.281 | -4.2525 | 111.1405 | 203.5917 | 166.5448 | 15.0004 | 423.8569 | -1.9016 | 211.9285 | 396.4515 | 325.8087 | 14.1797 | 705.516 | -1.4846 | 352.758 | 719.8698 | 602.2838
15.0791 | 222.3795 | -4.2521 | 111.1898 | 203.6417 | 166.5784 | 15.002 | 423.4123 | -1.9023 | 211.7061 | 396.228 | 325.6593 | 14.1812 | 705.516 | -1.4856 | 352.758 | 719.8058 | 602.2198
15.0823 | 222.4609 | -4.2533 | 111.2304 | 203.8262 | 166.7494 | 15.0064 | 423.1227 | -1.9011 | 211.5613 | 396.0462 | 325.5258 | 14.1854 | 705.7235 | -1.4842 | 352.8618 | 719.9168 | 602.2962
15.0864 | 222.3002 | -4.257 | 111.1501 | 203.87 | 166.8199 | 15.0093 | 423.1045 | -1.9013 | 211.5523 | 396.0294 | 325.512 | 14.1897 | 705.926 | -1.4835 | 352.963 | 720.0915 | 602.4372
15.0896 | 222.4173 | -4.2565 | 111.2086 | 203.6645 | 166.5949 | 15.0126 | 423.7464 | -1.9016 | 211.8732 | 396.3824 | 325.758 | 14.1922 | 705.9916 | -1.485 | 352.9958 | 720.1859 | 602.5207
15.0931 | 222.5374 | -4.2539 | 111.2687 | 203.6694 | 166.5799 | 15.0169 | 423.5732 | -1.9033 | 211.7866 | 396.3716 | 325.7761 | 14.1963 | 705.0912 | -1.4855 | 352.5456 | 719.7413 | 602.2261
15.0956 | 222.2475 | -4.2543 | 111.1237 | 203.5844 | 166.5432 | 15.0208 | 423.7575 | -1.904 | 211.8787 | 396.4106 | 325.7844 | 14.1989 | 705.2911 | -1.4871 | 352.6455 | 719.8293 | 602.2807
15.1011 | 222.0183 | -4.2569 | 111.0091 | 203.6415 | 166.6384 | 15.0225 | 423.4028 | -1.9045 | 211.7014 | 396.2069 | 325.6398 | 14.2026 | 705.1987 | -1.4873 | 352.5994 | 719.7492 | 602.2161
15.1061 | 221.5105 | -4.2571 | 110.7553 | 203.2824 | 166.364 | 15.0262 | 423.5472 | -1.9038 | 211.7736 | 396.2206 | 325.6294 | 14.2062 | 704.7886 | -1.4878 | 352.3943 | 719.5132 | 602.0485
15.1071 | 221.4957 | -4.2575 | 110.7478 | 203.2033 | 166.2874 | 15.0302 | 423.8905 | -1.9039 | 211.9453 | 396.4543 | 325.8058 | 14.2085 | 704.8711 | -1.488 | 352.4355 | 719.508 | 602.0295
15.1108 | 221.6385 | -4.2559 | 110.8192 | 203.0655 | 166.1257 | 15.0338 | 424.0104 | -1.9052 | 212.0052 | 396.5779 | 325.9095 | 14.2121 | 704.3644 | -1.4874 | 352.1822 | 719.23 | 601.8359
15.115 | 221.6627 | -4.254 | 110.8314 | 203.1156 | 166.1718 | 15.0366 | 423.9351 | -1.9056 | 211.9676 | 396.5456 | 325.8898 | 14.2157 | 704.8925 | -1.4876 | 352.4462 | 719.4841 | 602.002
15.1168 | 221.7477 | -4.2533 | 110.8738 | 203.2187 | 166.2608 | 15.0406 | 424.4278 | -1.9066 | 212.2139 | 396.8169 | 326.0789 | 14.2185 | 704.8583 | -1.4877 | 352.4292 | 719.4656 | 601.9892
15.1208 | 221.7669 | -4.2533 | 110.8835 | 203.3315 | 166.3704 | 15.0441 | 424.3384 | -1.9068 | 212.1692 | 396.7797 | 326.0567 | 14.2214 | 704.9268 | -1.4872 | 352.4634 | 719.5126 | 602.0247
15.1243 | 221.2919 | -4.255 | 110.646 | 203.2979 | 166.4159 | 15.0471 | 423.9303 | -1.9065 | 211.9652 | 396.5516 | 325.8966 | 14.2257 | 705.0249 | -1.4871 | 352.5124 | 719.6649 | 602.1607
15.1282 | 221.4482 | -4.2592 | 110.7241 | 203.4701 | 166.5621 | 15.0509 | 423.7311 | -1.9054 | 211.8655 | 396.3978 | 325.7759 | 14.2281 | 705.2865 | -1.4887 | 352.6433 | 719.8779 | 602.3302
15.1304 | 221.2934 | -4.2567 | 110.6467 | 202.9655 | 166.0833 | 15.0539 | 424.1054 | -1.9058 | 212.0527 | 396.5857 | 325.9015 | 14.2311 | 705.7719 | -1.4903 | 352.8859 | 720.1496 | 602.5209
15.1343 | 221.2032 | -4.2561 | 110.6016 | 202.9672 | 166.1 | 15.0571 | 424.2197 | -1.9077 | 212.1099 | 396.6868 | 325.9835 | 14.2351 | 706.3551 | -1.4918 | 353.1775 | 720.4757 | 602.7499
15.1388 | 221.2466 | -4.2571 | 110.6233 | 203.051 | 166.1766 | 15.0622 | 424.4784 | -1.9093 | 212.2392 | 396.8225 | 326.0761 | 14.2379 | 706.6706 | -1.4938 | 353.3353 | 720.5149 | 602.7365
15.1416 | 221.4003 | -4.258 | 110.7002 | 203.1663 | 166.2663 | 15.0646 | 423.9129 | -1.9084 | 211.9565 | 396.2802 | 325.6281 | 14.2413 | 707.1754 | -1.4919 | 353.5877 | 720.6779 | 602.8153
15.1451 | 222.0165 | -4.2589 | 111.0083 | 203.4904 | 166.4876 | 15.0685 | 423.3985 | -1.9056 | 211.6993 | 395.9741 | 325.4077 | 14.2455 | 707.2705 | -1.4905 | 353.6352 | 720.7234 | 602.845
15.1509 | 221.6639 | -4.26 | 110.832 | 203.3578 | 166.4138 | 15.0711 | 423.1206 | -1.9035 | 211.5603 | 395.8281 | 325.308 | 14.2479 | 706.6917 | -1.4912 | 353.3458 | 720.471 | 602.6891
15.1518 | 221.5917 | -4.26 | 110.7959 | 203.1791 | 166.2472 | 15.0749 | 422.8182 | -1.9015 | 211.4091 | 395.69 | 325.2203 | 14.2522 | 706.459 | -1.491 | 353.2295 | 720.3383 | 602.5951
15.1558 | 221.5641 | -4.2568 | 110.782 | 202.9566 | 166.0293 | 15.079 | 422.5619 | -1.8999 | 211.281 | 395.5599 | 325.133 | 14.2544 | 705.6008 | -1.4911 | 352.8004 | 719.8444 | 602.2442
15.1585 | 221.419 | -4.2539 | 110.7095 | 202.9221 | 166.019 | 15.0821 | 422.4109 | -1.8984 | 211.2054 | 395.5204 | 325.1186 | 14.2588 | 704.7682 | -1.4909 | 352.3841 | 719.3914 | 601.93
15.1628 | 221.0885 | -4.2532 | 110.5442 | 202.8082 | 165.9601 | 15.0858 | 422.6322 | -1.8975 | 211.3161 | 395.6736 | 325.2349 | 14.2615 | 703.6091 | -1.4896 | 351.8045 | 718.7765 | 601.5084
15.1665 | 221.4077 | -4.2513 | 110.7038 | 203.0023 | 166.101 | 15.0883 | 422.7532 | -1.8974 | 211.3766 | 395.8115 | 325.3526 | 14.264 | 702.9219 | -1.4882 | 351.4609 | 718.4144 | 601.2608
15.1689 | 221.5004 | -4.2502 | 110.7502 | 203.0913 | 166.1746 | 15.0939 | 422.4685 | -1.899 | 211.2343 | 395.8361 | 325.4247 | 14.268 | 702.1381 | -1.4866 | 351.0691 | 718.0083 | 600.9852
15.1724 | 221.7186 | -4.252 | 110.8593 | 203.4601 | 166.507 | 15.0943 | 421.6387 | -1.9017 | 210.8193 | 395.4138 | 325.1407 | 14.2713 | 701.3092 | -1.486 | 350.6546 | 717.5875 | 600.7026
15.1776 | 221.3853 | -4.2565 | 110.6926 | 203.4143 | 166.5167 | 15.0995 | 421.7924 | -1.9002 | 210.8962 | 395.349 | 325.0503 | 14.273 | 701.2052 | -1.4859 | 350.6026 | 717.5397 | 600.6722
15.1793 | 221.263 | -4.2603 | 110.6315 | 203.3292 | 166.452 | 15.1028 | 422.1596 | -1.8999 | 211.0798 | 395.5443 | 325.1843 | 14.2753 | 702.0745 | -1.486 | 351.0373 | 718.0341 | 601.0217
15.1838 | 221.2346 | -4.2604 | 110.6173 | 203.2025 | 166.3301 | 15.1076 | 422.4641 | -1.9003 | 211.232 | 395.6969 | 325.2862 | 14.282 | 701.6055 | -1.4885 | 350.8027 | 718.2029 | 601.2687
15.1869 | 221.1742 | -4.2606 | 110.5871 | 203.0188 | 166.1564 | 15.1085 | 422.2721 | -1.9019 | 211.136 | 395.6122 | 325.2335 | 14.2832 | 700.9879 | -1.493 | 350.494 | 717.9217 | 601.0904
15.1909 | 221.3768 | -4.2591 | 110.6884 | 203.1287 | 166.2326 | 15.1125 | 422.3296 | -1.9008 | 211.1648 | 395.5916 | 325.2034 | 14.288 | 699.753 | -1.4948 | 349.8765 | 717.1524 | 600.5269
15.1932 | 221.1747 | -4.258 | 110.5874 | 203.0206 | 166.1581 | 15.1155 | 422.7703 | -1.8999 | 211.3852 | 395.8176 | 325.3558 | 14.2893 | 699.3968 | -1.4936 | 349.6984 | 716.4842 | 599.918
15.1975 | 221.1638 | -4.2565 | 110.5819 | 202.9925 | 166.1318 | 15.1193 | 423.2724 | -1.9019 | 211.6362 | 396.2491 | 325.7037 | 14.2937 | 698.7132 | -1.49 | 349.3566 | 716.0663 | 599.6141
15.2011 | 221.1493 | -4.2545 | 110.5746 | 202.954 | 166.0958 | 15.1228 | 423.6137 | -1.9048 | 211.8069 | 396.4513 | 325.849 | 14.2968 | 698.9662 | -1.4875 | 349.4831 | 716.1916 | 599.6973
15.2044 | 221.1825 | -4.2525 | 110.5912 | 202.9725 | 166.1088 | 15.1266 | 423.6498 | -1.9068 | 211.8249 | 396.4993 | 325.891 | 14.3003 | 698.8349 | -1.4844 | 349.4175 | 716.1875 | 599.715
15.2076 | 221.0923 | -4.2523 | 110.5461 | 202.946 | 166.0973 | 15.1311 | 423.5193 | -1.9086 | 211.7597 | 396.4264 | 325.8398 | 14.3044 | 698.9971 | -1.4823 | 349.4985 | 716.3059 | 599.8064
15.2111 | 221.0041 | -4.2529 | 110.5021 | 202.9243 | 166.0903 | 15.1332 | 423.7166 | -1.908 | 211.8583 | 396.3994 | 325.78 | 14.307 | 698.3798 | -1.4821 | 349.1899 | 716.1116 | 599.715
15.2138 | 220.5037 | -4.2535 | 110.2519 | 202.7286 | 165.978 | 15.1371 | 423.3603 | -1.9057 | 211.6802 | 396.1535 | 325.5935 | 14.3093 | 697.8919 | -1.4822 | 348.9459 | 715.845 | 599.5297
15.2181 | 220.7909 | -4.2558 | 110.3954 | 202.969 | 166.1706 | 15.1408 | 423.1141 | -1.9039 | 211.557 | 396.0227 | 325.5037 | 14.3131 | 696.3845 | -1.4805 | 348.1923 | 715.0974 | 599.0333
15.2227 | 220.7897 | -4.2563 | 110.3948 | 202.8866 | 166.0883 | 15.1442 | 422.809 | -1.9038 | 211.4045 | 395.856 | 325.3878 | 14.3165 | 696.2253 | -1.48 | 348.1126 | 715.0496 | 599.0121
15.2242 | 220.8213 | -4.2567 | 110.4106 | 202.9095 | 166.106 | 15.1469 | 422.7719 | -1.9033 | 211.386 | 395.808 | 325.346 | 14.319 | 696.9751 | -1.4797 | 348.4875 | 715.4726 | 599.3101
15.2289 | 220.7556 | -4.2558 | 110.3778 | 202.8844 | 166.0918 | 15.151 | 422.6259 | -1.9015 | 211.3129 | 395.7052 | 325.2676 | 14.323 | 698.4388 | -1.4799 | 349.2194 | 716.2322 | 599.8257
15.2323 | 221.0339 | -4.2556 | 110.5169 | 203.0405 | 166.2015 | 15.1539 | 422.4468 | -1.9 | 211.2234 | 395.604 | 325.1962 | 14.326 | 699.3756 | -1.4821 | 349.6878 | 716.753 | 600.1904
15.2344 | 221.3219 | -4.255 | 110.6609 | 203.2073 | 166.3203 | 15.1573 | 422.1723 | -1.9015 | 211.0861 | 395.5404 | 325.1784 | 14.3275 | 701.2051 | -1.482 | 350.6025 | 717.6866 | 600.8191
15.2389 | 221.4819 | -4.257 | 110.7409 | 203.3643 | 166.4507 | 15.1634 | 421.8385 | -1.9033 | 210.9193 | 395.4293 | 325.1229 | 14.3321 | 702.1676 | -1.4842 | 351.0838 | 718.4581 | 601.4302
15.2423 | 221.6141 | -4.2591 | 110.8071 | 203.4506 | 166.5149 | 15.1626 | 420.9088 | -1.9055 | 210.4544 | 394.95 | 324.7985 | 14.3357 | 703.0556 | -1.4892 | 351.5278 | 718.999 | 601.823
15.2456 | 221.6444 | -4.2603 | 110.8222 | 203.4816 | 166.5409 | 15.1684 | 420.954 | -1.9038 | 210.477 | 394.8413 | 324.6823 | 14.3394 | 702.4751 | -1.4911 | 351.2376 | 718.7365 | 601.6573
15.249 | 221.7079 | -4.2622 | 110.8539 | 203.5151 | 166.5638 | 15.1701 | 421.6845 | -1.903 | 210.8423 | 395.2084 | 324.9277 | 14.3441 | 702.768 | -1.4933 | 351.384 | 718.7001 | 601.5721
15.253 | 221.5363 | -4.2609 | 110.7681 | 203.2941 | 166.3714 | 15.1756 | 422.0423 | -1.9039 | 211.0211 | 395.701 | 325.3606 | 14.3453 | 701.878 | -1.4938 | 350.939 | 718.2088 | 601.2291
15.257 | 221.6447 | -4.2598 | 110.8224 | 203.3499 | 166.4091 | 15.1775 | 422.1987 | -1.9063 | 211.0993 | 395.7993 | 325.4329 | 14.349 | 701.9465 | -1.4926 | 350.9733 | 718.0187 | 601.0276
15.2598 | 221.3953 | -4.2584 | 110.6976 | 203.1764 | 166.2772 | 15.1813 | 422.6277 | -1.9081 | 211.3138 | 396.0107 | 325.5728 | 14.3526 | 701.8312 | -1.4898 | 350.9156 | 717.9607 | 600.9888
15.2631 | 221.5171 | -4.2572 | 110.7586 | 203.222 | 166.3025 | 15.1846 | 423.2975 | -1.9098 | 211.6488 | 396.3555 | 325.806 | 14.3559 | 701.4789 | -1.4898 | 350.7395 | 717.7722 | 600.8591
15.2666 | 221.4749 | -4.2554 | 110.7374 | 203.1994 | 166.2869 | 15.1881 | 423.7897 | -1.9088 | 211.8949 | 396.4127 | 325.7811 | 14.3587 | 700.7543 | -1.4884 | 350.3772 | 717.374 | 600.5816
15.2698 | 221.5219 | -4.2551 | 110.761 | 203.2535 | 166.3332 | 15.1922 | 423.1563 | -1.909 | 211.5781 | 396.1111 | 325.585 | 14.3619 | 700.8885 | -1.4871 | 350.4442 | 717.4131 | 600.5983
15.2738 | 221.4451 | -4.2557 | 110.7226 | 203.2383 | 166.3307 | 15.1967 | 422.5571 | -1.9082 | 211.2786 | 395.7455 | 325.3193 | 14.3663 | 699.9992 | -1.4865 | 349.9996 | 716.9959 | 600.3293
15.2763 | 221.2492 | -4.2573 | 110.6246 | 203.1505 | 166.2756 | 15.1988 | 421.888 | -1.9069 | 210.944 | 395.316 | 325.0013 | 14.368 | 698.657 | -1.4873 | 349.3285 | 716.3781 | 599.9352
15.2803 | 221.0879 | -4.2589 | 110.544 | 203.1143 | 166.2664 | 15.2027 | 422.0284 | -1.9043 | 211.0142 | 395.3324 | 324.9944 | 14.3726 | 698.5004 | -1.4875 | 349.2502 | 716.2844 | 599.8677
15.2851 | 220.8209 | -4.2597 | 110.4104 | 202.9757 | 166.1722 | 15.2061 | 421.6345 | -1.9016 | 210.8173 | 395.1078 | 324.8354 | 14.3747 | 698.6219 | -1.4875 | 349.311 | 716.3866 | 599.9496
15.2863 | 220.957 | -4.2587 | 110.4785 | 203.0093 | 166.1831 | 15.2102 | 420.8949 | -1.8982 | 210.4474 | 394.7144 | 324.5653 | 14.3788 | 699.0018 | -1.488 | 349.5009 | 716.5657 | 600.0654
15.2913 | 220.7931 | -4.2589 | 110.3965 | 202.966 | 166.1672 | 15.2127 | 420.5209 | -1.8964 | 210.2605 | 394.5386 | 324.4518 | 14.3813 | 699.6053 | -1.488 | 349.8026 | 716.8747 | 600.2738
15.2934 | 221.0723 | -4.2602 | 110.5361 | 203.1401 | 166.2947 | 15.2165 | 420.43 | -1.8958 | 210.215 | 394.5158 | 324.4441 | 14.3844 | 699.9877 | -1.4873 | 349.9939 | 717.0448 | 600.3802
15.297 | 221.423 | -4.2618 | 110.7115 | 203.4102 | 166.5064 | 15.2196 | 420.1033 | -1.8961 | 210.0516 | 394.3703 | 324.3531 | 14.3882 | 700.2542 | -1.4882 | 350.1271 | 717.1847 | 600.4757
15.3007 | 221.4896 | -4.2635 | 110.7448 | 203.3712 | 166.4563 | 15.223 | 419.8185 | -1.895 | 209.9092 | 394.2429 | 324.2732 | 14.3919 | 700.5635 | -1.4894 | 350.2818 | 717.3494 | 600.5888
15.3049 | 221.3483 | -4.2617 | 110.6741 | 203.2936 | 166.4022 | 15.2271 | 419.2872 | -1.8948 | 209.6436 | 393.9997 | 324.1185 | 14.3947 | 700.7234 | -1.4882 | 350.3617 | 717.4348 | 600.6476
15.3089 | 221.0906 | -4.2599 | 110.5453 | 203.1346 | 166.2862 | 15.2287 | 419.8504 | -1.8937 | 209.9252 | 394.2449 | 324.2699 | 14.3977 | 700.1744 | -1.4887 | 350.0872 | 717.1589 | 600.4632
15.3116 | 220.8711 | -4.2583 | 110.4355 | 202.9762 | 166.1643 | 15.2341 | 420.3862 | -1.8929 | 210.1931 | 394.6385 | 324.5741 | 14.4015 | 699.8717 | -1.4882 | 349.9358 | 717.0038 | 600.3586
15.3154 | 220.6149 | -4.2557 | 110.3074 | 202.8051 | 166.036 | 15.2373 | 420.715 | -1.8935 | 210.3575 | 394.858 | 324.7389 | 14.4048 | 700.1715 | -1.4872 | 350.0858 | 717.1545 | 600.4592
15.3188 | 220.4504 | -4.2543 | 110.2252 | 202.6979 | 165.9562 | 15.2397 | 421.1536 | -1.8919 | 210.5768 | 395.0337 | 324.8415 | 14.4083 | 699.5363 | -1.4879 | 349.7682 | 716.8464 | 600.257
15.3218 | 220.5257 | -4.2523 | 110.2629 | 202.6976 | 165.9433 | 15.2436 | 421.5701 | -1.89 | 210.7851 | 395.2119 | 324.9502 | 14.411 | 699.4684 | -1.4876 | 349.7342 | 716.8043 | 600.2262
15.3251 | 220.7146 | -4.2505 | 110.3573 | 202.7823 | 165.9965 | 15.248 | 422.3263 | -1.8877 | 211.1631 | 395.5546 | 325.1669 | 14.4144 | 699.0381 | -1.487 | 349.5191 | 716.556 | 600.0496
15.3288 | 220.5438 | -4.2512 | 110.2719 | 202.806 | 166.0487 | 15.2505 | 422.0071 | -1.8877 | 211.0035 | 395.4478 | 325.1133 | 14.4174 | 699.4281 | -1.4863 | 349.7141 | 716.7192 | 600.1478
15.3324 | 220.5733 | -4.2522 | 110.2867 | 202.8596 | 166.0974 | 15.254 | 422.1334 | -1.8862 | 211.0667 | 395.3764 | 325.0208 | 14.4207 | 699.2003 | -1.4855 | 349.6002 | 716.595 | 600.0616
15.3358 | 220.2339 | -4.2534 | 110.1169 | 202.6862 | 165.9805 | 15.2577 | 422.1639 | -1.8835 | 211.0819 | 395.3992 | 325.0386 | 14.4235 | 699.5625 | -1.4845 | 349.7813 | 716.7742 | 600.1805
15.3396 | 219.8241 | -4.2545 | 109.9121 | 202.4782 | 165.8409 | 15.2616 | 422.1256 | -1.881 | 211.0628 | 395.3851 | 325.0308 | 14.4266 | 700.2374 | -1.4855 | 350.1187 | 717.15 | 600.4438
15.3435 | 219.6675 | -4.2538 | 109.8338 | 202.3646 | 165.7534 | 15.2642 | 422.0544 | -1.8784 | 211.0272 | 395.3702 | 325.0278 | 14.4305 | 701.1195 | -1.4874 | 350.5598 | 717.673 | 600.8197
15.3469 | 219.5834 | -4.2522 | 109.7917 | 202.2284 | 165.6312 | 15.2682 | 421.5367 | -1.8761 | 210.7683 | 395.1339 | 324.8778 | 14.4336 | 701.4865 | -1.4882 | 350.7432 | 717.9437 | 601.0293
15.3495 | 219.6402 | -4.2509 | 109.8201 | 202.2404 | 165.6337 | 15.2715 | 421.1019 | -1.8741 | 210.551 | 394.9394 | 324.7558 | 14.4374 | 701.685 | -1.4891 | 350.8425 | 718.0559 | 601.1084
15.3528 | 219.7008 | -4.2493 | 109.8504 | 202.2622 | 165.6454 | 15.2759 | 421.296 | -1.8722 | 210.648 | 395.11 | 324.894 | 14.4402 | 701.7783 | -1.4913 | 350.8892 | 718.111 | 601.1479
15.3571 | 219.7332 | -4.2484 | 109.8666 | 202.2749 | 165.6527 | 15.2783 | 421.1891 | -1.8724 | 210.5945 | 395.14 | 324.9419 | 14.4441 | 701.9759 | -1.4923 | 350.9879 | 718.1459 | 601.1499
15.3604 | 219.8407 | -4.2478 | 109.9203 | 202.3205 | 165.6804 | 15.2822 | 421.1555 | -1.8715 | 210.5778 | 395.1301 | 324.9376 | 14.4468 | 702.0707 | -1.4926 | 351.0354 | 718.1779 | 601.1661
15.3643 | 219.7563 | -4.2462 | 109.8781 | 202.2702 | 165.6442 | 15.2849 | 420.6677 | -1.8726 | 210.3339 | 394.9202 | 324.8089 | 14.4498 | 702.241 | -1.493 | 351.1205 | 718.1916 | 601.1514
15.3673 | 219.6187 | -4.2451 | 109.8094 | 202.1898 | 165.5867 | 15.2885 | 421.1341 | -1.8713 | 210.5671 | 395.1556 | 324.9666 | 14.4524 | 702.5149 | -1.4922 | 351.2575 | 718.2765 | 601.1907
15.37 | 219.5906 | -4.2437 | 109.7953 | 202.1797 | 165.5812 | 15.2922 | 421.1984 | -1.871 | 210.5992 | 395.1984 | 324.9987 | 14.4577 | 703.2427 | -1.4914 | 351.6214 | 718.644 | 601.4369
15.374 | 219.6358 | -4.2427 | 109.8179 | 202.2005 | 165.5946 | 15.2952 | 421.3998 | -1.8721 | 210.6999 | 395.3207 | 325.0874 | 14.459 | 702.55 | -1.4928 | 351.275 | 718.3901 | 601.2984
15.3775 | 219.8314 | -4.243 | 109.9157 | 202.3176 | 165.679 | 15.2993 | 421.4211 | -1.8732 | 210.7105 | 395.3657 | 325.1289 | 14.4626 | 702.2053 | -1.4926 | 351.1026 | 718.214 | 601.1797
15.3801 | 220.182 | -4.2441 | 110.091 | 202.5447 | 165.8477 | 15.3015 | 422.0279 | -1.8732 | 211.014 | 395.6669 | 325.3289 | 14.466 | 702.25 | -1.4933 | 351.125 | 718.2445 | 601.2028
15.3842 | 220.3681 | -4.2467 | 110.184 | 202.7875 | 166.0595 | 15.3056 | 422.7766 | -1.8747 | 211.3883 | 396.1186 | 325.6558 | 14.4694 | 702.0283 | -1.4929 | 351.0141 | 718.2093 | 601.2046
15.3881 | 220.4521 | -4.2497 | 110.226 | 202.8877 | 166.1457 | 15.309 | 423.2223 | -1.8765 | 211.6112 | 396.3895 | 325.8524 | 14.4733 | 701.796 | -1.4938 | 350.898 | 718.0997 | 601.1337
15.3917 | 220.4006 | -4.2509 | 110.2003 | 202.8679 | 166.1345 | 15.3127 | 423.3943 | -1.8782 | 211.6971 | 396.4865 | 325.9208 | 14.4764 | 701.5596 | -1.4938 | 350.7798 | 717.969 | 601.0424
15.3948 | 220.6236 | -4.2508 | 110.3118 | 202.9698 | 166.1992 | 15.3165 | 423.7104 | -1.8797 | 211.8552 | 396.6508 | 326.0324 | 14.4816 | 701.118 | -1.4935 | 350.559 | 717.7091 | 600.8561
15.3972 | 220.7942 | -4.2503 | 110.3971 | 203.0102 | 166.2112 | 15.3197 | 423.6148 | -1.8815 | 211.8074 | 396.5897 | 325.9872 | 14.4825 | 700.2167 | -1.493 | 350.1083 | 717.0849 | 600.3821
15.4016 | 220.9631 | -4.2517 | 110.4815 | 203.1629 | 166.3358 | 15.3235 | 423.5968 | -1.8823 | 211.7984 | 396.5386 | 325.9391 | 14.4855 | 700.2949 | -1.4909 | 350.1475 | 716.9581 | 600.2423
15.4043 | 220.9693 | -4.253 | 110.4847 | 203.1758 | 166.3476 | 15.3261 | 423.2537 | -1.8814 | 211.6269 | 396.3269 | 325.7846 | 14.4889 | 700.1009 | -1.4884 | 350.0504 | 716.895 | 600.2115
15.4094 | 220.9823 | -4.2551 | 110.4911 | 203.2522 | 166.4218 | 15.3298 | 422.6507 | -1.8796 | 211.3254 | 395.9013 | 325.4595 | 14.4931 | 699.5992 | -1.4866 | 349.7996 | 716.6984 | 600.0985
15.4125 | 220.7727 | -4.2565 | 110.3863 | 203.1433 | 166.3478 | 15.3336 | 422.1988 | -1.8762 | 211.0994 | 395.5435 | 325.177 | 14.4952 | 699.6083 | -1.4862 | 349.8041 | 716.8 | 600.1986
15.415 | 220.3973 | -4.2579 | 110.1986 | 202.9654 | 166.2325 | 15.3374 | 422.0189 | -1.8726 | 211.0094 | 395.3843 | 325.0478 | 14.4992 | 698.8145 | -1.4854 | 349.4073 | 716.4451 | 599.976
15.4203 | 219.9482 | -4.2578 | 109.9741 | 202.7059 | 166.0478 | 15.3401 | 421.521 | -1.8685 | 210.7605 | 395.1145 | 324.861 | 14.5022 | 697.8603 | -1.484 | 348.9301 | 715.9897 | 599.6797
15.4214 | 219.5366 | -4.2574 | 109.7683 | 202.3439 | 165.7545 | 15.3426 | 421.3954 | -1.8687 | 210.6977 | 395.2558 | 325.0232 | 14.5052 | 697.7286 | -1.4828 | 348.8643 | 715.9274 | 599.6393
15.4261 | 219.2843 | -4.2554 | 109.6421 | 202.2007 | 165.6534 | 15.3455 | 421.768 | -1.8723 | 210.884 | 395.8312 | 325.5366 | 14.5086 | 697.5865 | -1.4826 | 348.7933 | 715.8588 | 599.5944
15.4301 | 219.2997 | -4.254 | 109.6498 | 202.2162 | 165.6662 | 15.3513 | 421.2649 | -1.8798 | 210.6325 | 395.7957 | 325.5848 | 14.5119 | 697.6254 | -1.4816 | 348.8127 | 715.8784 | 599.6075
15.4323 | 219.5156 | -4.2531 | 109.7578 | 202.33 | 165.7441 | 15.3551 | 420.6765 | -1.8848 | 210.3383 | 395.3626 | 325.2498 | 14.5161 | 697.8675 | -1.4804 | 348.9337 | 716.0088 | 599.6976
15.4362 | 219.4275 | -4.2545 | 109.7138 | 202.3688 | 165.7976 | 15.3574 | 419.9285 | -1.8866 | 209.9643 | 394.8295 | 324.8414 | 14.5186 | 698.8935 | -1.4795 | 349.4467 | 716.5684 | 600.0862
15.4391 | 219.5277 | -4.2559 | 109.7638 | 202.4924 | 165.9045 | 15.3619 | 419.3404 | -1.886 | 209.6702 | 394.2016 | 324.3116 | 14.5214 | 698.6725 | -1.4802 | 349.3363 | 716.4621 | 600.0167
15.4441 | 219.2789 | -4.2592 | 109.6395 | 202.642 | 166.0955 | 15.3647 | 419.144 | -1.8846 | 209.572 | 393.9867 | 324.1294 | 14.5248 | 698.8563 | -1.4798 | 349.4282 | 716.543 | 600.0669
15.4471 | 218.9574 | -4.2635 | 109.4787 | 202.4631 | 165.9702 | 15.3676 | 419.3666 | -1.8811 | 209.6833 | 394.0031 | 324.1086 | 14.5282 | 698.5263 | -1.4797 | 349.2632 | 716.3679 | 599.9468
15.4496 | 218.8209 | -4.2637 | 109.4104 | 202.1673 | 165.6972 | 15.3712 | 419.1722 | -1.8777 | 209.5861 | 393.8946 | 324.0326 | 14.5319 | 698.7308 | -1.4804 | 349.3654 | 716.4665 | 600.0114
15.4539 | 218.8589 | -4.2618 | 109.4294 | 202.0955 | 165.619 | 15.3759 | 419.1878 | -1.8734 | 209.5939 | 393.8477 | 323.9831 | 14.5359 | 699.0429 | -1.4804 | 349.5214 | 716.6213 | 600.1142
15.4572 | 219.1399 | -4.262 | 109.5699 | 202.2156 | 165.6923 | 15.3788 | 419.0032 | -1.87 | 209.5016 | 393.7705 | 323.9366 | 14.5376 | 698.8379 | -1.4804 | 349.4189 | 716.5172 | 600.0442
15.4603 | 219.4564 | -4.2628 | 109.7282 | 202.3738 | 165.7977 | 15.3814 | 418.6214 | -1.8675 | 209.3107 | 393.5819 | 323.8117 | 14.5407 | 699.0135 | -1.4791 | 349.5068 | 716.6015 | 600.0992
15.4641 | 219.72 | -4.265 | 109.86 | 202.6159 | 165.9959 | 15.3847 | 417.775 | -1.8677 | 208.8875 | 393.5411 | 323.9119 | 14.5448 | 699.6257 | -1.4788 | 349.8129 | 716.9111 | 600.3068
15.4672 | 219.8287 | -4.2657 | 109.9144 | 202.5106 | 165.8725 | 15.389 | 417.9089 | -1.8689 | 208.9545 | 393.6039 | 323.9524 | 14.5467 | 700.2475 | -1.4786 | 350.1237 | 717.2338 | 600.5259
15.471 | 219.7495 | -4.2643 | 109.8748 | 202.469 | 165.8441 | 15.3918 | 418.47 | -1.8699 | 209.235 | 393.8739 | 324.1289 | 14.5511 | 701.027 | -1.4788 | 350.5135 | 717.7527 | 600.9148
15.4744 | 219.6549 | -4.2637 | 109.8275 | 202.4121 | 165.803 | 15.3961 | 419.2645 | -1.8713 | 209.6323 | 394.3228 | 324.4453 | 14.5537 | 701.0992 | -1.4812 | 350.5496 | 717.8916 | 601.0417
15.4772 | 219.5673 | -4.2652 | 109.7837 | 202.3953 | 165.8008 | 15.3974 | 420.0625 | -1.8735 | 210.0312 | 394.742 | 324.7316 | 14.5581 | 701.456 | -1.4817 | 350.728 | 718.0724 | 601.1631
15.4816 | 219.3163 | -4.267 | 109.6582 | 202.4181 | 165.8654 | 15.4011 | 421.1022 | -1.8773 | 210.5511 | 395.6998 | 325.5161 | 14.561 | 700.9932 | -1.483 | 350.4966 | 717.8433 | 601.0111
15.4842 | 219.4968 | -4.2664 | 109.7484 | 202.2967 | 165.7139 | 15.4048 | 421.5523 | -1.886 | 210.7762 | 396.0824 | 325.8237 | 14.5646 | 700.5027 | -1.4834 | 350.2514 | 717.5916 | 600.8411
15.4886 | 219.7557 | -4.2678 | 109.8778 | 202.4384 | 165.8125 | 15.4096 | 421.6426 | -1.893 | 210.8213 | 396.1452 | 325.8714 | 14.5681 | 699.9644 | -1.4838 | 349.9822 | 717.26 | 600.5993
15.4923 | 219.7758 | -4.2679 | 109.8879 | 202.4015 | 165.7722 | 15.4137 | 421.3665 | -1.8961 | 210.6833 | 395.6311 | 325.4033 | 14.5712 | 699.3119 | -1.482 | 349.656 | 716.9064 | 600.3544
15.4956 | 219.8156 | -4.2678 | 109.9078 | 202.3817 | 165.7458 | 15.4157 | 421.1672 | -1.8958 | 210.5836 | 395.365 | 325.1705 | 14.5739 | 698.622 | -1.4815 | 349.311 | 716.5526 | 600.1156
15.4979 | 220.0169 | -4.268 | 110.0084 | 202.4485 | 165.7791 | 15.4195 | 420.8444 | -1.8943 | 210.4222 | 395.1369 | 324.9961 | 14.5788 | 697.8847 | -1.4805 | 348.9423 | 716.1431 | 599.829
15.5026 | 219.4778 | -4.2701 | 109.7389 | 202.346 | 165.7664 | 15.4229 | 420.6364 | -1.8923 | 210.3182 | 394.9812 | 324.8751 | 14.5795 | 696.2306 | -1.4801 | 348.1153 | 715.2117 | 599.1733
15.5061 | 219.0586 | -4.2697 | 109.5293 | 201.9403 | 165.4306 | 15.4268 | 420.293 | -1.8901 | 210.1465 | 394.7371 | 324.6883 | 14.5831 | 695.9659 | -1.4777 | 347.983 | 714.9562 | 598.9618
15.5101 | 218.8501 | -4.2672 | 109.425 | 201.6273 | 165.1523 | 15.4297 | 419.9087 | -1.8882 | 209.9544 | 394.4843 | 324.4995 | 14.5871 | 695.5988 | -1.4757 | 347.7994 | 714.819 | 598.8858
15.5117 | 218.6789 | -4.2643 | 109.3394 | 201.5364 | 165.0899 | 15.4329 | 419.7899 | -1.8868 | 209.8949 | 394.4155 | 324.4505 | 14.5906 | 695.6272 | -1.4757 | 347.8136 | 714.9487 | 599.0109
15.5173 | 218.2905 | -4.264 | 109.1453 | 201.4331 | 165.0513 | 15.4374 | 419.3206 | -1.8881 | 209.6603 | 394.2511 | 324.3643 | 14.5932 | 695.255 | -1.4766 | 347.6275 | 714.8337 | 598.9579
15.5191 | 217.9453 | -4.2644 | 108.9727 | 201.2722 | 164.948 | 15.4399 | 418.5048 | -1.8885 | 209.2524 | 393.8145 | 324.0637 | 14.5958 | 695.7308 | -1.477 | 347.8654 | 715.083 | 599.1279
15.5229 | 217.7056 | -4.2642 | 108.8528 | 201.1452 | 164.8609 | 15.4441 | 418.1032 | -1.8872 | 209.0516 | 393.5988 | 323.9149 | 14.6014 | 696.4572 | -1.4772 | 348.2286 | 715.4963 | 599.4201
15.527 | 217.4524 | -4.2654 | 108.7262 | 201.0146 | 164.7725 | 15.4471 | 418.2566 | -1.8878 | 209.1283 | 393.67 | 323.9606 | 14.6026 | 696.2612 | -1.4784 | 348.1306 | 715.5118 | 599.4683
15.5302 | 217.2794 | -4.2655 | 108.6397 | 200.9293 | 164.716 | 15.4513 | 418.5166 | -1.8893 | 209.2583 | 393.8572 | 324.1044 | 14.607 | 696.2414 | -1.4785 | 348.1207 | 715.4981 | 599.4578
15.5336 | 217.0515 | -4.2673 | 108.5258 | 200.8508 | 164.6756 | 15.4538 | 418.8865 | -1.8904 | 209.4432 | 394.0583 | 324.2439 | 14.6092 | 697.0233 | -1.4791 | 348.5117 | 715.7827 | 599.6122
15.5367 | 217.0814 | -4.2698 | 108.5407 | 200.8872 | 164.7069 | 15.4578 | 419.4251 | -1.8927 | 209.7125 | 394.3639 | 324.4597 | 14.6131 | 697.1338 | -1.4787 | 348.5669 | 715.8075 | 599.6186
15.5404 | 216.836 | -4.271 | 108.418 | 200.7645 | 164.6251 | 15.4604 | 419.5483 | -1.8964 | 209.7742 | 394.5302 | 324.6055 | 14.6155 | 698.2976 | -1.4783 | 349.1488 | 716.3534 | 599.9704
15.5446 | 216.9598 | -4.2719 | 108.4799 | 200.7858 | 164.6259 | 15.4644 | 419.7899 | -1.8983 | 209.8949 | 394.6266 | 324.6616 | 14.6201 | 698.0961 | -1.4764 | 349.0481 | 716.2492 | 599.8998
15.5473 | 217.2318 | -4.2724 | 108.6159 | 200.8843 | 164.679 | 15.4684 | 419.8085 | -1.8998 | 209.9042 | 394.5832 | 324.6151 | 14.6224 | 697.6743 | -1.4748 | 348.8371 | 716.0657 | 599.7867
15.5516 | 217.3647 | -4.2715 | 108.6823 | 200.8551 | 164.6277 | 15.4719 | 419.7758 | -1.8998 | 209.8879 | 394.5117 | 324.549 | 14.6265 | 697.806 | -1.4736 | 348.903 | 716.1503 | 599.8493
15.5543 | 217.5567 | -4.2716 | 108.7783 | 200.9589 | 164.6995 | 15.475 | 419.8383 | -1.8997 | 209.9191 | 394.5375 | 324.5645 | 14.6299 | 697.6199 | -1.4739 | 348.81 | 716.0991 | 599.8291
15.5575 | 217.8967 | -4.2729 | 108.9483 | 201.1508 | 164.8347 | 15.4787 | 419.7921 | -1.8999 | 209.896 | 394.5192 | 324.5539 | 14.6327 | 696.9446 | -1.473 | 348.4723 | 715.7656 | 599.6082
15.5616 | 218.2398 | -4.2736 | 109.1199 | 201.3708 | 164.9975 | 15.4812 | 419.362 | -1.9006 | 209.681 | 394.2958 | 324.4021 | 14.6357 | 696.3453 | -1.4725 | 348.1727 | 715.4557 | 599.3981
15.5636 | 218.6185 | -4.2729 | 109.3093 | 201.5491 | 165.1127 | 15.4852 | 419.1475 | -1.9003 | 209.5738 | 394.1727 | 324.3147 | 14.6394 | 696.914 | -1.4714 | 348.457 | 715.7247 | 599.5724
15.5675 | 218.7965 | -4.2751 | 109.3983 | 201.7279 | 165.2618 | 15.4885 | 419.0964 | -1.9016 | 209.5482 | 394.1333 | 324.2839 | 14.642 | 697.3744 | -1.471 | 348.6872 | 715.9478 | 599.7188
15.5712 | 218.8977 | -4.2741 | 109.4489 | 201.768 | 165.285 | 15.4918 | 419.3454 | -1.9028 | 209.6727 | 394.2594 | 324.3685 | 14.6459 | 697.7262 | -1.4698 | 348.8631 | 716.1155 | 599.8278
15.5751 | 219.1178 | -4.2741 | 109.5589 | 201.8942 | 165.3745 | 15.495 | 419.3803 | -1.9044 | 209.6902 | 394.3076 | 324.4108 | 14.6486 | 697.8471 | -1.4681 | 348.9236 | 716.1828 | 599.8749
15.5778 | 219.195 | -4.2753 | 109.5975 | 201.9406 | 165.4081 | 15.4982 | 420.0469 | -1.9067 | 210.0235 | 394.7048 | 324.697 | 14.6523 | 697.7821 | -1.4676 | 348.891 | 716.1445 | 599.8475
15.5827 | 218.9974 | -4.276 | 109.4987 | 201.8742 | 165.3747 | 15.5024 | 420.1825 | -1.9089 | 210.0913 | 394.7878 | 324.7574 | 14.655 | 697.3897 | -1.4661 | 348.6948 | 715.9473 | 599.7157
15.5867 | 218.8589 | -4.2756 | 109.4294 | 201.7366 | 165.2601 | 15.5062 | 420.265 | -1.9076 | 210.1325 | 394.6964 | 324.6523 | 14.6589 | 696.9838 | -1.4658 | 348.4919 | 715.7465 | 599.5825
15.5878 | 218.8022 | -4.2741 | 109.4011 | 201.6645 | 165.1974 | 15.5095 | 420.1569 | -1.9071 | 210.0785 | 394.6444 | 324.6182 | 14.6618 | 696.2753 | -1.4659 | 348.1377 | 715.39 | 599.3441
15.5937 | 218.6053 | -4.272 | 109.3027 | 201.5269 | 165.0926 | 15.5133 | 420.153 | -1.908 | 210.0765 | 394.6382 | 324.6127 | 14.6636 | 697.1712 | -1.4644 | 348.5856 | 715.7944 | 599.5992
15.5949 | 218.5408 | -4.2714 | 109.2704 | 201.5139 | 165.0904 | 15.5164 | 420.0518 | -1.9088 | 210.0259 | 394.5919 | 324.5832 | 14.6691 | 698.0764 | -1.4637 | 349.0382 | 716.3109 | 599.9648
15.5996 | 218.4512 | -4.2708 | 109.2256 | 201.5051 | 165.0966 | 15.5193 | 420.2955 | -1.9088 | 210.1478 | 394.6985 | 324.6493 | 14.6711 | 697.6547 | -1.4654 | 348.8273 | 716.2742 | 599.9985
15.6028 | 218.325 | -4.2722 | 109.1625 | 201.4868 | 165.0992 | 15.5221 | 420.5724 | -1.9081 | 210.2862 | 394.8334 | 324.738 | 14.6748 | 697.1333 | -1.4673 | 348.5666 | 716.0177 | 599.8288
15.6064 | 218.1072 | -4.2736 | 109.0536 | 201.4489 | 165.0977 | 15.5272 | 420.9157 | -1.9102 | 210.4579 | 395.2295 | 325.0769 | 14.6778 | 697.3898 | -1.4656 | 348.6949 | 716.1023 | 599.8707
15.6102 | 218.1312 | -4.2757 | 109.0656 | 201.5023 | 165.1471 | 15.5296 | 420.6908 | -1.9084 | 210.3454 | 394.6726 | 324.5575 | 14.6805 | 697.4248 | -1.465 | 348.7124 | 716.1022 | 599.8647
15.612 | 218.2354 | -4.2774 | 109.1177 | 201.5597 | 165.1872 | 15.5329 | 420.3246 | -1.9053 | 210.1623 | 394.5049 | 324.4508 | 14.6852 | 698.0948 | -1.4648 | 349.0474 | 716.4503 | 600.1012
15.6169 | 218.2381 | -4.2785 | 109.1191 | 201.5792 | 165.2062 | 15.5363 | 420.2395 | -1.9055 | 210.1197 | 394.6756 | 324.6357 | 14.6882 | 697.8257 | -1.4656 | 348.9129 | 716.3443 | 600.0401
15.621 | 217.8578 | -4.2778 | 108.9289 | 201.3037 | 164.9941 | 15.5404 | 420.1335 | -1.9088 | 210.0667 | 394.788 | 324.7658 | 14.691 | 697.363 | -1.4649 | 348.6815 | 716.127 | 599.8999
15.6227 | 218.1149 | -4.2764 | 109.0575 | 201.4086 | 165.0562 | 15.5439 | 419.9576 | -1.9105 | 209.9788 | 394.6976 | 324.7046 | 14.6946 | 697.2994 | -1.4644 | 348.6497 | 716.0917 | 599.8752
15.6269 | 218.3983 | -4.2752 | 109.1992 | 201.5359 | 165.1362 | 15.5476 | 419.875 | -1.9112 | 209.9375 | 394.4716 | 324.4924 | 14.6966 | 697.977 | -1.4634 | 348.9885 | 716.3993 | 600.0698
15.6298 | 218.5518 | -4.2766 | 109.2759 | 201.7017 | 165.2764 | 15.5517 | 419.5217 | -1.9096 | 209.7609 | 394.2141 | 324.2938 | 14.7011 | 697.9431 | -1.4619 | 348.9715 | 716.4143 | 600.0904
15.6337 | 218.9022 | -4.2778 | 109.4511 | 201.9261 | 165.4424 | 15.5531 | 419.2526 | -1.9077 | 209.6263 | 394.0456 | 324.1702 | 14.7048 | 696.7837 | -1.4644 | 348.3918 | 716.0057 | 599.8751
15.6373 | 219.0415 | -4.2798 | 109.5207 | 201.9908 | 165.4839 | 15.5577 | 419.3937 | -1.9057 | 209.6969 | 394.11 | 324.2111 | 14.7084 | 696.4865 | -1.4671 | 348.2432 | 715.8748 | 599.7937
15.6404 | 219.1432 | -4.2788 | 109.5716 | 202.0118 | 165.4879 | 15.5604 | 419.4774 | -1.9077 | 209.7387 | 394.2294 | 324.3165 | 14.7125 | 696.0012 | -1.4695 | 348.0006 | 715.6189 | 599.6187
15.6443 | 219.175 | -4.2799 | 109.5875 | 202.0583 | 165.5291 | 15.5643 | 418.9452 | -1.9102 | 209.4726 | 394.1181 | 324.2939 | 14.7142 | 694.4865 | -1.4724 | 347.2432 | 714.7896 | 599.0419
15.6479 | 219.1887 | -4.2799 | 109.5943 | 202.0804 | 165.549 | 15.5684 | 418.9203 | -1.912 | 209.4602 | 393.9498 | 324.1297 | 14.7197 | 693.0795 | -1.4733 | 346.5397 | 714.0688 | 598.5556
15.6509 | 218.9152 | -4.2804 | 109.4576 | 201.9337 | 165.4478 | 15.5717 | 418.8544 | -1.9109 | 209.4272 | 393.8166 | 324.0075 | 14.7209 | 691.0036 | -1.4756 | 345.5018 | 712.9286 | 597.7613
15.6547 | 218.7367 | -4.2802 | 109.3683 | 201.8289 | 165.3728 | 15.575 | 418.1848 | -1.9114 | 209.0924 | 393.4636 | 323.7661 | 14.7217 | 690.3709 | -1.4768 | 345.1854 | 712.552 | 597.4901
15.6583 | 218.6934 | -4.2787 | 109.3467 | 201.7744 | 165.3255 | 15.5778 | 417.8528 | -1.9115 | 208.9264 | 393.284 | 323.6419 | 14.7265 | 691.2333 | -1.4752 | 345.6166 | 712.8913 | 597.6858
15.6615 | 219.1615 | -4.2796 | 109.5807 | 202.0142 | 165.4873 | 15.5819 | 417.9082 | -1.911 | 208.9541 | 393.3043 | 323.6529 | 14.7306 | 692.1617 | -1.4759 | 346.0808 | 713.4426 | 598.0823
15.6637 | 219.1473 | -4.2809 | 109.5737 | 202.1084 | 165.5839 | 15.5848 | 417.8957 | -1.9121 | 208.9478 | 393.3537 | 323.7044 | 14.7339 | 691.5711 | -1.4785 | 345.7856 | 713.3307 | 598.0689
15.6683 | 219.302 | -4.282 | 109.651 | 202.1966 | 165.6462 | 15.5888 | 418.0764 | -1.9125 | 209.0382 | 393.4442 | 323.7648 | 14.7378 | 690.4745 | -1.4816 | 345.2373 | 712.7961 | 597.717
15.6723 | 219.1666 | -4.2794 | 109.5833 | 202.1207 | 165.5929 | 15.5918 | 418.722 | -1.9108 | 209.361 | 393.7424 | 323.9554 | 14.7392 | 690.1508 | -1.4839 | 345.0754 | 712.6229 | 597.5977
15.6755 | 219.0178 | -4.2785 | 109.5089 | 202.0439 | 165.5409 | 15.5954 | 418.7585 | -1.9126 | 209.3792 | 393.821 | 324.028 | 14.7436 | 691.0118 | -1.4837 | 345.5059 | 712.9906 | 597.822
15.6788 | 218.8866 | -4.2783 | 109.4433 | 201.97 | 165.4889 | 15.5993 | 418.6522 | -1.9127 | 209.3261 | 393.7167 | 323.9413 | 14.7464 | 691.6877 | -1.4855 | 345.8439 | 713.3191 | 598.0378
15.6818 | 218.8264 | -4.278 | 109.4132 | 201.9419 | 165.4708 | 15.6029 | 418.8046 | -1.9117 | 209.4023 | 393.7922 | 323.9914 | 14.7503 | 692.871 | -1.4876 | 346.4355 | 713.8803 | 598.4018
15.6863 | 218.7723 | -4.2793 | 109.3862 | 201.9961 | 165.5341 | 15.6058 | 418.6365 | -1.9122 | 209.3182 | 393.709 | 323.9363 | 14.7525 | 693.6366 | -1.4878 | 346.8183 | 714.2238 | 598.6177
15.6892 | 218.5882 | -4.2814 | 109.2941 | 201.8741 | 165.4427 | 15.609 | 418.5232 | -1.913 | 209.2616 | 393.6603 | 323.9064 | 14.7572 | 695.3685 | -1.4882 | 347.6842 | 715.0473 | 599.1525
15.693 | 218.6145 | -4.2835 | 109.3073 | 201.8381 | 165.4023 | 15.6128 | 419.1188 | -1.9133 | 209.5594 | 393.9892 | 324.1361 | 14.7593 | 695.859 | -1.49 | 347.9295 | 715.2825 | 599.306
15.6977 | 218.4196 | -4.2805 | 109.2098 | 201.5006 | 165.0973 | 15.6155 | 419.6656 | -1.914 | 209.8328 | 394.262 | 324.3178 | 14.7619 | 695.9849 | -1.4913 | 347.9925 | 715.318 | 599.3205
15.6987 | 218.3684 | -4.2787 | 109.1842 | 201.4415 | 165.0468 | 15.619 | 420.1714 | -1.914 | 210.0857 | 394.627 | 324.5984 | 14.7667 | 695.3149 | -1.4936 | 347.6575 | 714.9853 | 599.0995
15.7032 | 218.0598 | -4.2765 | 109.0299 | 201.2926 | 164.9493 | 15.6228 | 420.1505 | -1.9152 | 210.0752 | 394.5169 | 324.4918 | 14.769 | 695.204 | -1.4962 | 347.602 | 714.8539 | 598.9866
15.7066 | 218.107 | -4.2748 | 109.0535 | 201.3419 | 164.9907 | 15.6271 | 420.4631 | -1.9127 | 210.2315 | 394.5929 | 324.5157 | 14.7715 | 695.8174 | -1.495 | 347.9087 | 714.9871 | 599.0176
15.7097 | 218.1855 | -4.2752 | 109.0928 | 201.5361 | 165.1719 | 15.6295 | 420.156 | -1.9136 | 210.078 | 394.4835 | 324.4575 | 14.7777 | 696.9633 | -1.4948 | 348.4816 | 715.6046 | 599.4441
15.7129 | 218.3692 | -4.2782 | 109.1846 | 201.8029 | 165.4081 | 15.6344 | 419.8799 | -1.913 | 209.9399 | 394.3621 | 324.3821 | 14.7798 | 695.6472 | -1.4975 | 347.8236 | 715.0464 | 599.1052
15.7178 | 218.343 | -4.2814 | 109.1715 | 201.903 | 165.5125 | 15.6369 | 419.4409 | -1.9123 | 209.7205 | 394.1632 | 324.2564 | 14.7809 | 694.8371 | -1.4964 | 347.4185 | 714.1492 | 598.343
15.7209 | 218.2564 | -4.2842 | 109.1282 | 201.8576 | 165.4815 | 15.6397 | 419.0309 | -1.9117 | 209.5155 | 393.9701 | 324.1316 | 14.7852 | 694.5131 | -1.4929 | 347.2565 | 713.9351 | 598.183
15.7235 | 218.1987 | -4.2833 | 109.0993 | 201.6557 | 165.2892 | 15.6434 | 418.692 | -1.9115 | 209.346 | 393.7963 | 324.0143 | 14.7888 | 694.5681 | -1.4903 | 347.284 | 714.0221 | 598.2607
15.7277 | 217.7642 | -4.2823 | 108.8821 | 201.4256 | 165.1316 | 15.6471 | 418.3532 | -1.9109 | 209.1766 | 393.6186 | 323.8931 | 14.7926 | 694.3604 | -1.4887 | 347.1802 | 714.007 | 598.2802
15.7321 | 217.5698 | -4.2832 | 108.7849 | 201.3155 | 165.0538 | 15.6505 | 417.758 | -1.9102 | 208.879 | 393.3082 | 323.6819 | 14.7947 | 694.7584 | -1.4879 | 347.3792 | 714.3192 | 598.5261
15.7335 | 217.4226 | -4.2837 | 108.7113 | 201.1004 | 164.8633 | 15.6534 | 417.6588 | -1.9107 | 208.8294 | 393.2767 | 323.6669 | 14.7991 | 693.9021 | -1.4882 | 346.951 | 714.082 | 598.4316
15.7374 | 217.6478 | -4.2818 | 108.8239 | 201.1857 | 164.9111 | 15.6579 | 417.3612 | -1.9138 | 208.6806 | 393.3228 | 323.7626 | 14.8018 | 693.5981 | -1.4898 | 346.799 | 713.9564 | 598.3568
15.7411 | 217.7608 | -4.2795 | 108.8804 | 201.2378 | 164.9443 | 15.661 | 417.5587 | -1.9169 | 208.7794 | 393.3861 | 323.793 | 14.8049 | 693.9617 | -1.4902 | 346.9808 | 714.1383 | 598.4781
15.745 | 217.8639 | -4.2801 | 108.932 | 201.3585 | 165.0478 | 15.6635 | 417.4834 | -1.9152 | 208.7417 | 393.1912 | 323.6107 | 14.809 | 693.6039 | -1.4901 | 346.8019 | 713.9896 | 598.3889
15.7481 | 217.7222 | -4.28 | 108.8611 | 201.336 | 165.049 | 15.6676 | 418.0635 | -1.9159 | 209.0317 | 393.5955 | 323.9183 | 14.8122 | 692.3109 | -1.4927 | 346.1554 | 713.4082 | 598.023
15.7519 | 217.5616 | -4.2823 | 108.7808 | 201.3268 | 165.0665 | 15.6714 | 417.8661 | -1.917 | 208.9331 | 393.3237 | 323.6794 | 14.8156 | 692.7461 | -1.4943 | 346.373 | 713.6284 | 598.1707
15.7557 | 217.3116 | -4.2841 | 108.6558 | 201.2058 | 164.9872 | 15.6748 | 417.6717 | -1.9132 | 208.8359 | 393.1324 | 323.5205 | 14.8181 | 693.2507 | -1.4938 | 346.6254 | 713.8723 | 598.3305
15.7582 | 217.4949 | -4.2847 | 108.7474 | 201.2523 | 165.0031 | 15.679 | 417.9019 | -1.9108 | 208.951 | 393.2341 | 323.5838 | 14.8223 | 693.3735 | -1.495 | 346.6867 | 713.9226 | 598.3604
15.762 | 217.6848 | -4.2841 | 108.8424 | 201.3565 | 165.0757 | 15.681 | 417.9352 | -1.9093 | 208.9676 | 393.2913 | 323.6354 | 14.8246 | 693.1913 | -1.4959 | 346.5956 | 713.8328 | 598.3009
15.7653 | 217.7251 | -4.2861 | 108.8625 | 201.4206 | 165.1331 | 15.685 | 418.2781 | -1.9079 | 209.139 | 393.4804 | 323.7674 | 14.8278 | 693.1716 | -1.4965 | 346.5858 | 713.8158 | 598.2872
15.77 | 217.8933 | -4.2846 | 108.9467 | 201.4545 | 165.139 | 15.6884 | 418.5652 | -1.9068 | 209.2826 | 393.7495 | 323.9886 | 14.8324 | 693.0512 | -1.4981 | 346.5256 | 713.7536 | 598.2451
15.7714 | 218.1886 | -4.2839 | 109.0943 | 201.5651 | 165.2003 | 15.6912 | 418.2607 | -1.9087 | 209.1304 | 393.7738 | 324.0637 | 14.8336 | 693.1229 | -1.4986 | 346.5615 | 713.7452 | 598.2247
15.7762 | 218.4359 | -4.2823 | 109.2179 | 201.6774 | 165.2715 | 15.6961 | 418.1663 | -1.9109 | 209.0832 | 393.7616 | 324.0673 | 14.841 | 692.961 | -1.4966 | 346.4805 | 713.5135 | 598.02
15.7787 | 218.5517 | -4.2813 | 109.2759 | 201.7399 | 165.3146 | 15.6996 | 417.9012 | -1.9136 | 208.9506 | 393.6516 | 324.0013 | 14.8383 | 691.6231 | -1.4991 | 345.8116 | 712.8269 | 597.5564
15.7833 | 218.3264 | -4.2829 | 109.1632 | 201.7581 | 165.3704 | 15.7023 | 417.5895 | -1.9151 | 208.7948 | 393.4861 | 323.8879 | 14.8441 | 691.8723 | -1.4965 | 345.9362 | 712.7174 | 597.4054
15.7856 | 218.1559 | -4.2852 | 109.0779 | 201.6892 | 165.3299 | 15.7059 | 417.0543 | -1.9152 | 208.5271 | 393.1988 | 323.6897 | 14.8459 | 693.155 | -1.4946 | 346.5775 | 713.4678 | 597.942
15.7899 | 217.9878 | -4.2856 | 108.9939 | 201.5927 | 165.2614 | 15.7094 | 417.3175 | -1.9165 | 208.6587 | 393.3155 | 323.7626 | 14.8501 | 694.4676 | -1.4956 | 347.2338 | 714.5786 | 598.834
15.7935 | 217.8426 | -4.2844 | 108.9213 | 201.5066 | 165.1996 | 15.7122 | 417.9298 | -1.9175 | 208.9649 | 393.5846 | 323.9296 | 14.8545 | 694.6227 | -1.4993 | 347.3114 | 714.849 | 599.0786
15.7968 | 217.8214 | -4.2841 | 108.9107 | 201.4854 | 165.1819 | 15.7172 | 418.2782 | -1.9193 | 209.1391 | 393.737 | 324.0239 | 14.8568 | 694.1359 | -1.4997 | 347.0679 | 714.462 | 598.7727
15.8001 | 217.6044 | -4.2843 | 108.8022 | 201.3679 | 165.1005 | 15.7189 | 418.5695 | -1.9184 | 209.2848 | 393.6795 | 323.9179 | 14.86 | 694.1333 | -1.4976 | 347.0667 | 714.3895 | 598.7007
15.804 | 217.4306 | -4.2846 | 108.7153 | 201.2876 | 165.0492 | 15.7234 | 418.538 | -1.9162 | 209.269 | 393.6265 | 323.8701 | 14.8646 | 693.763 | -1.4977 | 346.8815 | 714.2049 | 598.5777
15.8073 | 217.4433 | -4.2859 | 108.7217 | 201.2947 | 165.0541 | 15.7272 | 418.505 | -1.9161 | 209.2525 | 393.6044 | 323.8535 | 14.868 | 692.9214 | -1.4983 | 346.4607 | 713.7885 | 598.3016
15.8113 | 217.636 | -4.287 | 108.818 | 201.3361 | 165.0634 | 15.7292 | 418.2823 | -1.9171 | 209.1411 | 393.5509 | 323.8371 | 14.8711 | 692.2548 | -1.4989 | 346.1274 | 713.4443 | 598.0685
15.813 | 217.8391 | -4.2856 | 108.9195 | 201.3812 | 165.0747 | 15.7323 | 418.4128 | -1.9168 | 209.2064 | 393.6188 | 323.8833 | 14.8732 | 691.4497 | -1.4993 | 345.7248 | 713.0112 | 597.7696
15.8173 | 217.8822 | -4.2855 | 108.9411 | 201.4831 | 165.1694 | 15.7366 | 419.0614 | -1.9195 | 209.5307 | 394.2604 | 324.4169 | 14.8772 | 691.6771 | -1.4982 | 345.8385 | 713.084 | 597.8045
15.8209 | 217.809 | -4.287 | 108.9045 | 201.5178 | 165.2163 | 15.7401 | 418.887 | -1.9206 | 209.4435 | 393.8619 | 324.0474 | 14.8812 | 690.5446 | -1.4982 | 345.2723 | 712.4768 | 597.3861
15.8235 | 218.1191 | -4.2879 | 109.0595 | 201.6862 | 165.333 | 15.7432 | 418.7148 | -1.918 | 209.3574 | 393.6632 | 323.8773 | 14.8833 | 689.1092 | -1.4985 | 344.5546 | 711.7069 | 596.8554
15.8265 | 218.2541 | -4.2882 | 109.127 | 201.7738 | 165.3981 | 15.7465 | 418.8483 | -1.9162 | 209.4241 | 393.7562 | 323.9482 | 14.8864 | 687.7093 | -1.4983 | 343.8547 | 710.9688 | 596.3506
15.8313 | 218.128 | -4.2893 | 109.064 | 201.6573 | 165.3027 | 15.7495 | 418.911 | -1.9162 | 209.4555 | 393.9604 | 324.1419 | 14.8897 | 687.6813 | -1.4983 | 343.8407 | 710.9235 | 596.31
15.8345 | 218.2408 | -4.2862 | 109.1204 | 201.5864 | 165.213 | 15.7555 | 417.9596 | -1.918 | 208.9798 | 393.6946 | 324.0346 | 14.8917 | 688.9428 | -1.4974 | 344.4714 | 711.543 | 596.7192
15.8378 | 218.1178 | -4.2834 | 109.0589 | 201.5068 | 165.1539 | 15.7569 | 417.7977 | -1.9199 | 208.8988 | 393.3134 | 323.6804 | 14.8968 | 689.1274 | -1.5003 | 344.5637 | 711.7807 | 596.9261
15.842 | 217.8559 | -4.2826 | 108.928 | 201.4281 | 165.1187 | 15.7613 | 417.3136 | -1.9183 | 208.6568 | 393.0657 | 323.5135 | 14.9027 | 689.1441 | -1.5009 | 344.572 | 711.5741 | 596.7167
15.846 | 217.6282 | -4.2818 | 108.8141 | 201.284 | 165.0127 | 15.7629 | 417.2178 | -1.9164 | 208.6089 | 392.9896 | 323.4533 | 14.903 | 687.8558 | -1.5013 | 343.9279 | 710.8386 | 596.196
15.8492 | 217.3267 | -4.2803 | 108.6633 | 201.0861 | 164.8649 | 15.7688 | 417.8567 | -1.9165 | 208.9284 | 393.5545 | 323.9117 | 14.9046 | 688.5636 | -1.5 | 344.2818 | 711.021 | 596.2604
15.8519 | 217.1219 | -4.2783 | 108.561 | 200.9596 | 164.7726 | 15.7706 | 417.0511 | -1.92 | 208.5256 | 393.2784 | 323.7698 | 14.9085 | 690.2963 | -1.4968 | 345.1481 | 711.9668 | 596.9175
15.8557 | 216.6788 | -4.2783 | 108.3394 | 200.7115 | 164.5983 | 15.776 | 415.5742 | -1.9218 | 207.7871 | 392.4511 | 323.1887 | 14.9129 | 691.0253 | -1.497 | 345.5126 | 712.6846 | 597.5137
15.8599 | 216.3594 | -4.2774 | 108.1797 | 200.5389 | 164.479 | 15.7793 | 415.4832 | -1.9193 | 207.7416 | 391.8138 | 322.5666 | 14.9158 | 691.5324 | -1.4981 | 345.7662 | 713.0081 | 597.7527
15.8644 | 215.822 | -4.2758 | 107.911 | 200.2534 | 164.2831 | 15.7807 | 415.0552 | -1.9157 | 207.5276 | 391.627 | 322.4511 | 14.9194 | 691.6546 | -1.4983 | 345.8273 | 713.1189 | 597.8431
15.8656 | 215.4923 | -4.2755 | 107.7462 | 200.0497 | 164.1343 | 15.7851 | 413.8084 | -1.9132 | 206.9042 | 391.1679 | 322.1998 | 14.9231 | 691.6917 | -1.4985 | 345.8458 | 713.1531 | 597.8711
15.8704 | 215.3228 | -4.2735 | 107.6614 | 199.9277 | 164.0405 | 15.7899 | 413.0587 | -1.9105 | 206.5294 | 390.7294 | 321.8863 | 14.9253 | 691.3662 | -1.4985 | 345.6831 | 712.9978 | 597.7701
15.8723 | 215.6315 | -4.2717 | 107.8158 | 200.0917 | 164.1531 | 15.7907 | 412.9326 | -1.9098 | 206.4663 | 390.7472 | 321.9251 | 14.9287 | 690.3726 | -1.4984 | 345.1863 | 712.495 | 597.4329
15.8759 | 215.7261 | -4.2716 | 107.8631 | 200.2269 | 164.2725 | 15.795 | 413.2589 | -1.9085 | 206.6295 | 390.9435 | 322.067 | 14.9314 | 690.2651 | -1.498 | 345.1326 | 712.4289 | 597.3847
15.8801 | 215.8434 | -4.2735 | 107.9217 | 200.4332 | 164.4593 | 15.7996 | 414.1368 | -1.9097 | 207.0684 | 391.6305 | 322.6077 | 14.9356 | 690.6799 | -1.4977 | 345.3399 | 712.6585 | 597.5452
15.8832 | 216.0691 | -4.2752 | 108.0346 | 200.5813 | 164.5698 | 15.8022 | 414.053 | -1.9131 | 207.0265 | 391.7304 | 322.7215 | 14.9395 | 692.3348 | -1.4993 | 346.1674 | 713.5376 | 598.1485
15.8869 | 216.1383 | -4.2768 | 108.0692 | 200.6299 | 164.6068 | 15.8056 | 413.3613 | -1.9154 | 206.6807 | 391.3961 | 322.5025 | 14.9417 | 692.061 | -1.5017 | 346.0305 | 713.3779 | 598.0344
15.8898 | 216.4999 | -4.2773 | 108.2499 | 200.7869 | 164.7036 | 15.8087 | 413.8024 | -1.9163 | 206.9012 | 391.5284 | 322.5614 | 14.9464 | 690.331 | -1.5032 | 345.1655 | 712.3807 | 597.3255
15.8932 | 216.8546 | -4.2773 | 108.4273 | 200.929 | 164.7866 | 15.8132 | 414.6951 | -1.9172 | 207.3475 | 391.996 | 322.8802 | 14.947 | 689.2226 | -1.5023 | 344.6113 | 711.4834 | 596.613
15.8966 | 217.3422 | -4.2796 | 108.6711 | 201.24 | 165.0162 | 15.8161 | 414.967 | -1.9188 | 207.4835 | 392.1397 | 322.9786 | 14.952 | 688.541 | -1.4988 | 344.2705 | 711.0565 | 596.2997
15.8988 | 217.6482 | -4.2828 | 108.8241 | 201.5174 | 165.2427 | 15.8192 | 415.6147 | -1.9181 | 207.8074 | 392.4361 | 323.167 | 14.9561 | 688.3468 | -1.4963 | 344.1734 | 710.988 | 596.2635
15.9041 | 217.8276 | -4.2873 | 108.9138 | 201.7317 | 165.4271 | 15.8229 | 416.866 | -1.9194 | 208.433 | 393.0692 | 323.5915 | 14.9586 | 687.9002 | -1.4945 | 343.9501 | 710.7899 | 596.1399
15.9077 | 217.7001 | -4.2889 | 108.85 | 201.5801 | 165.2968 | 15.826 | 417.2021 | -1.9209 | 208.601 | 393.2483 | 323.7147 | 14.9605 | 688.1576 | -1.4926 | 344.0788 | 710.9498 | 596.2569
15.9115 | 217.6524 | -4.2891 | 108.8262 | 201.3381 | 165.0627 | 15.8289 | 418.1113 | -1.9214 | 209.0557 | 393.6553 | 323.9701 | 14.9637 | 688.9198 | -1.4921 | 344.4599 | 711.4022 | 596.5822
15.9148 | 217.3038 | -4.2865 | 108.6519 | 201.0769 | 164.8596 | 15.8333 | 418.4526 | -1.9219 | 209.2263 | 393.9469 | 324.2048 | 14.9672 | 689.6065 | -1.4928 | 344.8032 | 712.0717 | 597.1373
15.9175 | 216.8952 | -4.2851 | 108.4476 | 200.8631 | 164.7139 | 15.8365 | 418.1649 | -1.9227 | 209.0825 | 393.6203 | 323.9262 | 14.9713 | 689.0318 | -1.4954 | 344.5159 | 712.0246 | 597.1859
15.921 | 216.9054 | -4.2836 | 108.4527 | 200.8429 | 164.692 | 15.8385 | 418.6322 | -1.9212 | 209.3161 | 393.8337 | 324.0617 | 14.9745 | 688.5922 | -1.4971 | 344.2961 | 711.8214 | 597.056
15.9246 | 216.9497 | -4.2817 | 108.4748 | 200.838 | 164.6798 | 15.8445 | 418.7571 | -1.9243 | 209.3786 | 394.1153 | 324.3224 | 14.9778 | 688.7564 | -1.4975 | 344.3782 | 711.8649 | 597.0721
15.9277 | 216.9733 | -4.2813 | 108.4867 | 200.8749 | 164.7127 | 15.8484 | 418.23 | -1.9218 | 209.115 | 393.5761 | 323.8711 | 14.9812 | 689.1361 | -1.4979 | 344.568 | 712.0462 | 597.1902
15.9333 | 216.4559 | -4.2828 | 108.228 | 200.7146 | 164.6386 | 15.8495 | 417.4154 | -1.9199 | 208.7077 | 393.1238 | 323.5546 | 14.9844 | 689.6121 | -1.4991 | 344.8061 | 712.2625 | 597.3272
15.9342 | 216.0346 | -4.2832 | 108.0173 | 200.4754 | 164.4697 | 15.8544 | 417.3921 | -1.916 | 208.6961 | 393.0414 | 323.476 | 14.9875 | 690.2359 | -1.4983 | 345.118 | 712.4864 | 597.4471
15.9383 | 215.5033 | -4.2813 | 107.7516 | 200.1542 | 164.237 | 15.857 | 417.3994 | -1.9149 | 208.6997 | 393.0564 | 323.4899 | 14.9911 | 690.4972 | -1.4982 | 345.2486 | 712.5908 | 597.5079
15.9425 | 215.481 | -4.2785 | 107.7405 | 200.115 | 164.2015 | 15.8611 | 417.149 | -1.9157 | 208.5745 | 393.0292 | 323.5044 | 14.9949 | 690.8286 | -1.4983 | 345.4143 | 712.7439 | 597.6058
15.9456 | 215.7416 | -4.2754 | 107.8708 | 200.2296 | 164.2726 | 15.8628 | 417.5825 | -1.9167 | 208.7912 | 393.2381 | 323.641 | 14.9975 | 690.476 | -1.4977 | 345.238 | 712.5468 | 597.4675
15.9493 | 216.0087 | -4.2757 | 108.0044 | 200.4306 | 164.4291 | 15.868 | 417.4123 | -1.9191 | 208.7062 | 393.3835 | 323.8148 | 15.0008 | 689.535 | -1.4966 | 344.7675 | 712.054 | 597.1315
15.9533 | 216.1292 | -4.2756 | 108.0646 | 200.5258 | 164.5043 | 15.8705 | 416.9489 | -1.9216 | 208.4745 | 393.13 | 323.6385 | 15.0021 | 689.1964 | -1.496 | 344.5982 | 711.8692 | 597.0031
15.9556 | 216.4057 | -4.2749 | 108.2028 | 200.6772 | 164.6095 | 15.8747 | 416.742 | -1.9236 | 208.371 | 393.0096 | 323.5526 | 15.0079 | 690.0856 | -1.4969 | 345.0428 | 712.4802 | 597.4659
15.9594 | 216.7065 | -4.2746 | 108.3532 | 200.8696 | 164.7519 | 15.8784 | 415.7927 | -1.9243 | 207.8963 | 392.4505 | 323.1517 | 15.0099 | 689.9029 | -1.5007 | 344.9514 | 712.5227 | 597.5389
15.9631 | 216.7065 | -4.2752 | 108.3532 | 200.9025 | 164.7848 | 15.8825 | 415.4125 | -1.9224 | 207.7063 | 392.1331 | 322.8977 | 15.0139 | 689.4889 | -1.5025 | 344.7445 | 712.2601 | 597.3453
15.9668 | 216.6372 | -4.2752 | 108.3186 | 200.8827 | 164.7765 | 15.8845 | 415.6333 | -1.921 | 207.8166 | 392.1546 | 322.8824 | 15.0174 | 688.9501 | -1.5033 | 344.4751 | 711.9168 | 597.0917
15.9697 | 216.6822 | -4.275 | 108.3411 | 200.9098 | 164.7961 | 15.8891 | 416.3531 | -1.9197 | 208.1766 | 392.5017 | 323.1095 | 15.0213 | 688.714 | -1.5042 | 344.357 | 711.6426 | 596.8569
15.9732 | 217.0316 | -4.2747 | 108.5158 | 201.0925 | 164.9205 | 15.8915 | 416.2639 | -1.9198 | 208.1319 | 392.4632 | 323.0859 | 15.0249 | 687.941 | -1.5026 | 343.9705 | 710.8905 | 596.2337
15.977 | 217.32 | -4.2736 | 108.66 | 201.2303 | 165.0103 | 15.8948 | 416.1176 | -1.9191 | 208.0588 | 392.4083 | 323.0554 | 15.0258 | 687.1151 | -1.5015 | 343.5575 | 710.462 | 595.9428
15.9806 | 217.5876 | -4.2741 | 108.7938 | 201.3924 | 165.1278 | 15.8988 | 416.3103 | -1.9198 | 208.1551 | 392.563 | 323.1779 | 15.0307 | 686.6144 | -1.4985 | 343.3072 | 710.1734 | 595.7377
15.9839 | 217.6092 | -4.2753 | 108.8046 | 201.4057 | 165.1375 | 15.9026 | 416.0701 | -1.9209 | 208.0351 | 392.4978 | 323.1528 | 15.0344 | 686.1534 | -1.4966 | 343.0767 | 709.9402 | 595.5813
15.9871 | 217.637 | -4.2763 | 108.8185 | 201.4628 | 165.19 | 15.907 | 415.3422 | -1.9223 | 207.6711 | 392.1673 | 322.9436 | 15.0357 | 685.4677 | -1.4943 | 342.7338 | 709.6052 | 595.3606
15.9912 | 217.6233 | -4.2787 | 108.8116 | 201.5369 | 165.2663 | 15.9089 | 415.0847 | -1.9228 | 207.5424 | 391.8386 | 322.6578 | 15.0405 | 684.3505 | -1.4918 | 342.1753 | 709.0712 | 595.0127
15.9941 | 217.6762 | -4.2807 | 108.8381 | 201.5626 | 165.2832 | 15.9121 | 415.1635 | -1.9209 | 207.5818 | 391.8893 | 322.6954 | 15.0432 | 683.2194 | -1.4911 | 341.6097 | 708.5468 | 594.6769
15.9984 | 217.4358 | -4.2822 | 108.7179 | 201.4524 | 165.2131 | 15.9135 | 416.3041 | -1.921 | 208.152 | 392.7517 | 323.3677 | 15.0479 | 683.6326 | -1.4902 | 341.8163 | 708.7784 | 594.8397
16.001 | 217.1886 | -4.284 | 108.5943 | 201.3289 | 165.1308 | 15.9194 | 416.9279 | -1.9265 | 208.464 | 393.0126 | 323.5247 | 15.0495 | 683.2607 | -1.4908 | 341.6304 | 708.6835 | 594.8067
16.0048 | 217.2194 | -4.2833 | 108.6097 | 201.3069 | 165.1037 | 15.9225 | 416.6286 | -1.9235 | 208.3143 | 392.7273 | 323.2892 | 15.0518 | 684.4023 | -1.4897 | 342.2011 | 709.252 | 595.1849
16.0077 | 217.3301 | -4.2821 | 108.6651 | 201.3099 | 165.0882 | 15.9258 | 416.353 | -1.9196 | 208.1765 | 392.5341 | 323.1419 | 15.0557 | 685.8376 | -1.4884 | 342.9188 | 710.0519 | 595.7456
16.0117 | 217.454 | -4.2834 | 108.727 | 201.4088 | 165.1665 | 15.9309 | 416.3934 | -1.9167 | 208.1967 | 392.6202 | 323.2213 | 15.0589 | 687.2064 | -1.4915 | 343.6032 | 710.9044 | 596.37
16.0153 | 217.4518 | -4.2847 | 108.7259 | 201.4368 | 165.1948 | 15.9352 | 415.9673 | -1.9165 | 207.9836 | 392.4431 | 323.1153 | 15.0623 | 688.6889 | -1.4944 | 344.3444 | 711.7138 | 596.9323
16.0187 | 217.3907 | -4.2857 | 108.6953 | 201.4187 | 165.1869 | 15.9362 | 414.8137 | -1.9156 | 207.4069 | 391.8185 | 322.6829 | 15.0657 | 690.3124 | -1.4944 | 345.1562 | 712.5678 | 597.5157
16.0226 | 217.2794 | -4.2862 | 108.6397 | 201.3596 | 165.1464 | 15.9418 | 414.0396 | -1.9133 | 207.0198 | 391.3893 | 322.3827 | 15.0689 | 690.7153 | -1.4957 | 345.3577 | 712.932 | 597.8128
16.0254 | 217.01 | -4.2851 | 108.505 | 201.194 | 165.0257 | 15.942 | 413.6934 | -1.9137 | 206.8467 | 391.2148 | 322.2659 | 15.0714 | 691.821 | -1.4965 | 345.9105 | 713.4894 | 598.1859
16.0294 | 216.7489 | -4.2841 | 108.3745 | 201.0609 | 164.9361 | 15.9475 | 413.4064 | -1.9114 | 206.7032 | 391.0015 | 322.1004 | 15.0758 | 692.257 | -1.4981 | 346.1285 | 713.7105 | 598.3343
16.0327 | 216.7156 | -4.283 | 108.3578 | 201.014 | 164.8948 | 15.9519 | 413.0248 | -1.91 | 206.5124 | 390.8138 | 321.9763 | 15.0786 | 692.4813 | -1.5001 | 346.2406 | 713.799 | 598.3854
16.036 | 216.7786 | -4.282 | 108.3893 | 201.023 | 164.8933 | 15.953 | 411.758 | -1.9087 | 205.879 | 390.1854 | 321.559 | 15.0822 | 692.6291 | -1.4998 | 346.3146 | 713.8397 | 598.4015
16.0387 | 217.0368 | -4.2824 | 108.5184 | 201.1833 | 165.0105 | 15.9571 | 411.5351 | -1.9069 | 205.7675 | 390.0728 | 321.4836 | 15.0854 | 692.8086 | -1.5 | 346.4043 | 713.8859 | 598.4178
16.0427 | 217.3801 | -4.2837 | 108.6901 | 201.4773 | 165.2473 | 15.9592 | 412.5473 | -1.9077 | 206.2737 | 390.7087 | 321.9508 | 15.0888 | 692.3529 | -1.5005 | 346.1765 | 713.5851 | 598.1929
16.0452 | 217.5091 | -4.2856 | 108.7546 | 201.5819 | 165.3304 | 15.9643 | 412.764 | -1.9127 | 206.382 | 391.2532 | 322.4592 | 15.0918 | 691.6509 | -1.5003 | 345.8254 | 713.1871 | 597.9119
16.0489 | 217.3143 | -4.2892 | 108.6571 | 201.6044 | 165.3854 | 15.9708 | 412.4819 | -1.9172 | 206.241 | 391.1156 | 322.3686 | 15.0946 | 691.2301 | -1.4993 | 345.615 | 712.9648 | 597.7598
16.0534 | 217.1073 | -4.291 | 108.5537 | 201.5111 | 165.3266 | 15.9704 | 412.6352 | -1.9211 | 206.3176 | 390.7389 | 321.9664 | 15.0992 | 690.7714 | -1.4998 | 345.3857 | 712.7355 | 597.6069
16.057 | 216.9217 | -4.2899 | 108.4609 | 201.2943 | 165.1407 | 15.9734 | 413.7183 | -1.9196 | 206.8592 | 391.2328 | 322.2798 | 15.1038 | 689.6066 | -1.5013 | 344.8033 | 712.1541 | 597.2197
16.0609 | 216.6675 | -4.2903 | 108.3338 | 201.1368 | 165.0255 | 15.9782 | 414.8529 | -1.9209 | 207.4264 | 392.0789 | 322.9368 | 15.1049 | 688.8064 | -1.5026 | 344.4032 | 711.5617 | 596.7606
16.0645 | 216.4446 | -4.2886 | 108.2223 | 200.9079 | 164.8338 | 15.9812 | 415.7644 | -1.9241 | 207.8822 | 392.5934 | 323.2993 | 15.1071 | 688.5781 | -1.5024 | 344.289 | 711.2531 | 596.4901
16.0687 | 216.2167 | -4.2858 | 108.1083 | 200.7211 | 164.685 | 15.9854 | 416.1617 | -1.9252 | 208.0808 | 392.7364 | 323.3762 | 15.1116 | 688.9489 | -1.5003 | 344.4744 | 711.4517 | 596.6269
16.0701 | 216.1097 | -4.2848 | 108.0548 | 200.6037 | 164.5855 | 15.9883 | 416.2767 | -1.9252 | 208.1383 | 392.6998 | 323.3204 | 15.115 | 689.302 | -1.4992 | 344.651 | 711.6765 | 596.7928
16.0743 | 215.8158 | -4.2822 | 107.9079 | 200.4001 | 164.4308 | 15.9917 | 416.7195 | -1.9239 | 208.3597 | 392.8705 | 323.4173 | 15.119 | 688.4434 | -1.5004 | 344.2217 | 711.3704 | 596.6298
16.0782 | 215.3595 | -4.2804 | 107.6797 | 200.1452 | 164.2519 | 15.9957 | 416.6807 | -1.9231 | 208.3403 | 392.8247 | 323.3779 | 15.1193 | 688.025 | -1.5012 | 344.0125 | 711.1562 | 596.4854
16.0827 | 214.7836 | -4.2789 | 107.3918 | 199.8233 | 164.026 | 15.9977 | 416.326 | -1.922 | 208.163 | 392.6424 | 323.2548 | 15.124 | 688.595 | -1.4993 | 344.2975 | 711.3607 | 596.5948
16.0833 | 214.2992 | -4.2785 | 107.1496 | 199.5385 | 163.8219 | 16.0018 | 416.7427 | -1.9238 | 208.3714 | 393.0374 | 323.5803 | 15.1271 | 689.17 | -1.498 | 344.585 | 711.72 | 596.8584
16.0884 | 214.0785 | -4.2767 | 107.0393 | 199.4042 | 163.7244 | 16.0057 | 417.1041 | -1.9261 | 208.5521 | 393.2689 | 323.7515 | 15.1303 | 689.5857 | -1.4985 | 344.7928 | 712.0939 | 597.1629
16.0911 | 214.2152 | -4.2751 | 107.1076 | 199.4883 | 163.7858 | 16.0108 | 417.3306 | -1.9267 | 208.6653 | 393.16 | 323.6049 | 15.135 | 689.1677 | -1.5002 | 344.5839 | 712.0585 | 597.1972
16.0948 | 214.4422 | -4.2756 | 107.2211 | 199.694 | 163.9536 | 16.0117 | 416.5557 | -1.9259 | 208.2778 | 392.6914 | 323.2655 | 15.1377 | 688.9361 | -1.5017 | 344.4681 | 711.9611 | 597.1384
16.0978 | 214.6851 | -4.2775 | 107.3425 | 200.009 | 164.2282 | 16.0163 | 415.6292 | -1.9238 | 207.8146 | 392.0929 | 322.8214 | 15.1412 | 689.7206 | -1.5014 | 344.8603 | 712.3136 | 597.3602
16.1017 | 214.986 | -4.2814 | 107.493 | 200.3144 | 164.4834 | 16.0205 | 415.223 | -1.922 | 207.6115 | 391.8711 | 322.6673 | 15.1439 | 689.5814 | -1.5015 | 344.7907 | 712.2174 | 597.2871
16.1053 | 215.2531 | -4.285 | 107.6265 | 200.483 | 164.6075 | 16.0233 | 414.8908 | -1.9205 | 207.4454 | 391.6916 | 322.5431 | 15.1472 | 688.6482 | -1.5005 | 344.3241 | 711.742 | 596.9673
16.1093 | 215.4916 | -4.2877 | 107.7458 | 200.6167 | 164.7015 | 16.0256 | 414.6224 | -1.9184 | 207.3112 | 391.5559 | 322.4522 | 15.1502 | 688.538 | -1.5001 | 344.269 | 711.6608 | 596.9045
16.113 | 215.6363 | -4.2897 | 107.8182 | 200.6667 | 164.7273 | 16.0289 | 415.1498 | -1.917 | 207.5749 | 391.8391 | 322.6475 | 15.1537 | 689.5402 | -1.5005 | 344.7701 | 712.1576 | 597.2342
16.1163 | 215.7933 | -4.2902 | 107.8966 | 200.6881 | 164.7226 | 16.0316 | 415.6902 | -1.919 | 207.8451 | 392.5106 | 323.2289 | 15.1573 | 690.2648 | -1.5019 | 345.1324 | 712.5188 | 597.4746
16.1199 | 215.8785 | -4.2914 | 107.9393 | 200.6938 | 164.7141 | 16.0366 | 415.9196 | -1.9253 | 207.9598 | 393.0028 | 323.6828 | 15.16 | 689.9778 | -1.5011 | 344.9889 | 712.3718 | 597.3756
16.1222 | 216.1493 | -4.2902 | 108.0747 | 200.7215 | 164.6966 | 16.0404 | 415.537 | -1.9277 | 207.7685 | 392.2436 | 322.9874 | 15.1641 | 689.3119 | -1.501 | 344.6559 | 712.0391 | 597.1538
16.1262 | 216.2365 | -4.2886 | 108.1183 | 200.7296 | 164.6902 | 16.0434 | 415.2401 | -1.9253 | 207.6201 | 392.0847 | 322.878 | 15.1674 | 688.3544 | -1.5027 | 344.1772 | 711.5485 | 596.8227
16.1301 | 216.0922 | -4.2881 | 108.0461 | 200.6299 | 164.6146 | 16.0469 | 414.9366 | -1.9231 | 207.4683 | 391.9172 | 322.7611 | 15.1699 | 688.3349 | -1.5019 | 344.1675 | 711.5075 | 596.785
16.1338 | 215.8862 | -4.2873 | 107.9431 | 200.4946 | 164.5136 | 16.0504 | 415.2216 | -1.9206 | 207.6108 | 392.0462 | 322.8426 | 15.1738 | 688.5346 | -1.5015 | 344.2673 | 711.5848 | 596.829
16.1365 | 215.7296 | -4.2869 | 107.8648 | 200.4046 | 164.4496 | 16.0539 | 415.3502 | -1.9182 | 207.6751 | 392.0938 | 322.8687 | 15.1789 | 688.5694 | -1.5015 | 344.2847 | 711.5444 | 596.7829
16.1397 | 215.6457 | -4.2871 | 107.8229 | 200.3715 | 164.4305 | 16.0574 | 415.7842 | -1.9167 | 207.8921 | 392.3481 | 323.0508 | 15.1796 | 687.6993 | -1.5009 | 343.8496 | 710.9245 | 596.308
16.1433 | 215.5957 | -4.289 | 107.7979 | 200.4485 | 164.5158 | 16.0609 | 415.9304 | -1.9182 | 207.9652 | 392.515 | 323.1933 | 15.1841 | 687.829 | -1.5011 | 343.9145 | 710.9656 | 596.3274
16.1475 | 215.5515 | -4.2915 | 107.7758 | 200.4572 | 164.5319 | 16.0645 | 416.3084 | -1.9187 | 208.1542 | 392.6874 | 323.3027 | 15.1872 | 687.0279 | -1.5009 | 343.5139 | 710.5674 | 596.0627
16.1496 | 215.7413 | -4.2915 | 107.8706 | 200.4473 | 164.4905 | 16.0676 | 415.8128 | -1.9192 | 207.9064 | 392.4192 | 323.1171 | 15.1889 | 686.1961 | -1.4996 | 343.098 | 710.1527 | 595.7866
16.1531 | 216.0869 | -4.2914 | 108.0435 | 200.6294 | 164.6149 | 16.0695 | 415.6608 | -1.9196 | 207.8304 | 392.3408 | 323.064 | 15.1928 | 686.1926 | -1.499 | 343.0963 | 710.1217 | 595.7563
16.1553 | 216.0354 | -4.2937 | 108.0177 | 200.6965 | 164.6906 | 16.0749 | 415.6119 | -1.9244 | 207.8059 | 392.6812 | 323.4126 | 15.1957 | 686.5792 | -1.4989 | 343.2896 | 710.2984 | 595.8685
16.1611 | 216.1012 | -4.294 | 108.0506 | 200.6955 | 164.6786 | 16.0775 | 415.1638 | -1.929 | 207.5819 | 392.3089 | 323.1149 | 15.1999 | 687.1725 | -1.4987 | 343.5862 | 710.6466 | 596.1178
16.1639 | 216.2568 | -4.2924 | 108.1284 | 200.6733 | 164.6305 | 16.0829 | 415.2209 | -1.9271 | 207.6105 | 392.0345 | 322.831 | 15.2027 | 687.3457 | -1.4993 | 343.6729 | 710.8169 | 596.2593
16.1672 | 216.4989 | -4.2908 | 108.2495 | 200.8137 | 164.7306 | 16.0846 | 414.8098 | -1.9258 | 207.4049 | 391.792 | 322.657 | 15.2064 | 687.6265 | -1.5001 | 343.8133 | 710.9997 | 596.3952
16.1718 | 216.5182 | -4.2917 | 108.2591 | 200.9787 | 164.8923 | 16.0886 | 414.6765 | -1.9238 | 207.3383 | 391.6394 | 322.5267 | 15.209 | 687.4135 | -1.5011 | 343.7067 | 710.9054 | 596.3365
16.1741 | 216.6311 | -4.2936 | 108.3156 | 201.0642 | 164.959 | 16.0917 | 414.3738 | -1.9213 | 207.1869 | 391.4693 | 322.407 | 15.213 | 687.3468 | -1.5011 | 343.6734 | 710.8534 | 596.2956
16.1796 | 216.2782 | -4.2955 | 108.1391 | 200.8729 | 164.8265 | 16.0965 | 413.9088 | -1.9194 | 206.9544 | 391.2256 | 322.2408 | 15.2152 | 688.2387 | -1.5 | 344.1193 | 711.2778 | 596.5714
16.1811 | 216.1206 | -4.2952 | 108.0603 | 200.6743 | 164.6542 | 16.0984 | 413.5109 | -1.9191 | 206.7555 | 391.02 | 322.1015 | 15.2186 | 689.0931 | -1.4996 | 344.5466 | 711.6959 | 596.847
16.1854 | 216.1343 | -4.2927 | 108.0671 | 200.552 | 164.5296 | 16.1016 | 413.0607 | -1.9173 | 206.5304 | 390.784 | 321.9405 | 15.2207 | 690.2811 | -1.4986 | 345.1405 | 712.3483 | 597.3015
16.1869 | 216.187 | -4.2921 | 108.0935 | 200.6056 | 164.5744 | 16.1061 | 412.9437 | -1.9165 | 206.4718 | 390.7419 | 321.918 | 15.2259 | 691.394 | -1.4993 | 345.697 | 713.1099 | 597.8776
16.1921 | 215.8396 | -4.2957 | 107.9198 | 200.7173 | 164.744 | 16.1086 | 412.3889 | -1.9171 | 206.1945 | 390.5008 | 321.7693 | 15.2294 | 691.1769 | -1.501 | 345.5884 | 713.1248 | 597.9287
16.1955 | 215.215 | -4.2976 | 107.6075 | 200.0779 | 164.2087 | 16.1126 | 411.9613 | -1.9175 | 205.9806 | 390.3347 | 321.6745 | 15.2327 | 689.8704 | -1.5029 | 344.9352 | 712.4816 | 597.5032
16.199 | 215.0502 | -4.2935 | 107.5251 | 199.872 | 164.0303 | 16.1161 | 412.3518 | -1.919 | 206.1759 | 390.5608 | 321.8355 | 15.2354 | 688.21 | -1.5023 | 344.105 | 711.6093 | 596.9077
16.2045 | 214.5045 | -4.2905 | 107.2523 | 199.5607 | 163.81 | 16.1195 | 412.5525 | -1.9207 | 206.2762 | 390.6827 | 321.9239 | 15.2394 | 687.3233 | -1.5017 | 343.6617 | 711.0485 | 596.4946
16.2048 | 214.4133 | -4.2905 | 107.2067 | 199.4998 | 163.7642 | 16.1223 | 413.5843 | -1.9222 | 206.7921 | 391.2202 | 322.2895 | 15.2428 | 686.4622 | -1.5 | 343.2311 | 710.5605 | 596.1502
16.2098 | 214.2099 | -4.2891 | 107.105 | 199.3863 | 163.6847 | 16.126 | 414.3776 | -1.9241 | 207.1888 | 391.764 | 322.7011 | 15.2447 | 686.067 | -1.4989 | 343.0335 | 710.3088 | 595.9643
16.2129 | 214.1232 | -4.2897 | 107.0616 | 199.4088 | 163.7216 | 16.1291 | 415.1469 | -1.9269 | 207.5735 | 392.2161 | 323.0249 | 15.249 | 685.8076 | -1.4986 | 342.9038 | 710.0662 | 595.765
16.2162 | 213.8234 | -4.291 | 106.9117 | 199.3159 | 163.6786 | 16.1341 | 415.7978 | -1.9288 | 207.8989 | 392.5743 | 323.2746 | 15.2507 | 685.5222 | -1.4975 | 342.7611 | 709.8587 | 595.605
16.2197 | 213.8067 | -4.2929 | 106.9034 | 199.3631 | 163.7286 | 16.1356 | 416.2134 | -1.929 | 208.1067 | 392.4353 | 323.0664 | 15.2535 | 685.8848 | -1.4958 | 342.9424 | 709.9758 | 595.6616
16.2239 | 213.7465 | -4.2945 | 106.8733 | 199.3128 | 163.6884 | 16.1405 | 416.9347 | -1.9265 | 208.4674 | 392.8171 | 323.3279 | 15.2592 | 685.6514 | -1.495 | 342.8257 | 710.0514 | 595.7762
16.2268 | 213.4415 | -4.2954 | 106.7208 | 199.1324 | 163.5588 | 16.1431 | 416.737 | -1.9267 | 208.3685 | 392.7803 | 323.3242 | 15.2611 | 684.678 | -1.4969 | 342.339 | 709.6614 | 595.5484
16.2298 | 213.2232 | -4.2965 | 106.6116 | 199.0463 | 163.5091 | 16.1467 | 416.6805 | -1.9256 | 208.3403 | 392.7577 | 323.3109 | 15.2655 | 684.8278 | -1.4972 | 342.4139 | 709.7155 | 595.5775
16.2339 | 213.2917 | -4.2983 | 106.6458 | 199.0886 | 163.54 | 16.1515 | 416.5214 | -1.926 | 208.2607 | 392.6916 | 323.2714 | 15.2675 | 685.0864 | -1.4969 | 342.5432 | 709.8282 | 595.6471
16.2372 | 213.6356 | -4.2978 | 106.8178 | 199.2495 | 163.6436 | 16.1528 | 415.9132 | -1.927 | 207.9566 | 392.382 | 323.0631 | 15.2725 | 685.9056 | -1.496 | 342.9528 | 710.1884 | 595.8709
16.2399 | 214.107 | -4.2987 | 107.0535 | 199.484 | 163.7996 | 16.1573 | 415.7541 | -1.9259 | 207.877 | 392.2705 | 322.9781 | 15.2735 | 686.1372 | -1.4959 | 343.0686 | 710.2789 | 595.9227
16.2437 | 214.7092 | -4.3003 | 107.3546 | 199.8055 | 164.0206 | 16.16 | 415.421 | -1.9261 | 207.7105 | 392.1027 | 322.8658 | 15.2788 | 686.9917 | -1.4938 | 343.4958 | 710.6354 | 596.1368
16.2473 | 214.7527 | -4.2994 | 107.3764 | 199.8061 | 164.0139 | 16.1655 | 415.1529 | -1.9269 | 207.5764 | 392.0805 | 322.8884 | 15.2805 | 687.5463 | -1.4929 | 343.7731 | 710.912 | 596.3209
16.2508 | 214.8281 | -4.2999 | 107.4141 | 199.8541 | 164.0494 | 16.1696 | 414.4229 | -1.929 | 207.2114 | 391.7582 | 322.6877 | 15.2846 | 687.9665 | -1.4912 | 343.9833 | 711.1104 | 596.4493
16.2543 | 214.987 | -4.3005 | 107.4935 | 199.9457 | 164.1145 | 16.1705 | 413.1376 | -1.9303 | 206.5688 | 391.0274 | 322.1711 | 15.2873 | 688.3824 | -1.4899 | 344.1912 | 711.3292 | 596.5988
16.2573 | 215.37 | -4.3003 | 107.685 | 200.1496 | 164.2546 | 16.1739 | 413.4169 | -1.9269 | 206.7085 | 390.8131 | 321.9103 | 15.2896 | 687.9955 | -1.4894 | 343.9977 | 711.1543 | 596.4884
16.2604 | 215.7536 | -4.3022 | 107.8768 | 200.3856 | 164.4267 | 16.1778 | 413.0396 | -1.9257 | 206.5198 | 390.7976 | 321.9577 | 15.2944 | 688.0607 | -1.4903 | 344.0304 | 711.2628 | 596.586
16.2658 | 215.5824 | -4.3017 | 107.7912 | 200.2852 | 164.3548 | 16.183 | 413.3395 | -1.9258 | 206.6698 | 390.9781 | 322.0882 | 15.297 | 688.0451 | -1.4913 | 344.0226 | 711.345 | 596.6709
16.2674 | 215.6769 | -4.3006 | 107.8385 | 200.3221 | 164.376 | 16.1841 | 412.839 | -1.9275 | 206.4195 | 390.7545 | 321.948 | 15.3006 | 688.4773 | -1.491 | 344.2387 | 711.5685 | 596.8223
16.273 | 215.4489 | -4.2989 | 107.7245 | 200.2034 | 164.2953 | 16.188 | 412.8822 | -1.9258 | 206.4411 | 390.7164 | 321.9027 | 15.3036 | 688.528 | -1.4925 | 344.264 | 711.6021 | 596.8475
16.2745 | 215.291 | -4.2984 | 107.6455 | 200.1215 | 164.2397 | 16.1905 | 413.749 | -1.9257 | 206.8745 | 391.2195 | 322.2613 | 15.3087 | 688.3766 | -1.4922 | 344.1883 | 711.5264 | 596.797
16.2784 | 215.1341 | -4.2969 | 107.5671 | 200.0453 | 164.1896 | 16.1953 | 414.0925 | -1.9295 | 207.0463 | 391.7024 | 322.6869 | 15.3105 | 688.5424 | -1.4916 | 344.2712 | 711.5934 | 596.8363
16.2831 | 214.7233 | -4.2962 | 107.3617 | 199.8537 | 164.0664 | 16.1993 | 413.9428 | -1.9306 | 206.9714 | 391.2861 | 322.2956 | 15.3135 | 688.5299 | -1.4903 | 344.2649 | 711.5499 | 596.7949
16.2855 | 214.5698 | -4.2963 | 107.2849 | 199.7975 | 164.0358 | 16.2024 | 413.3711 | -1.9274 | 206.6856 | 390.9546 | 322.0595 | 15.3176 | 689.0361 | -1.4887 | 344.518 | 711.7955 | 596.9562
16.2883 | 214.289 | -4.2964 | 107.1445 | 199.686 | 163.9712 | 16.2055 | 413.5339 | -1.9247 | 206.7669 | 391.0255 | 322.1032 | 15.3206 | 689.0917 | -1.4874 | 344.5459 | 711.8215 | 596.9728
16.2936 | 214.0874 | -4.2983 | 107.0437 | 199.6589 | 163.9777 | 16.2084 | 414.3104 | -1.9233 | 207.1552 | 391.4126 | 322.3608 | 15.3233 | 689.0987 | -1.4873 | 344.5493 | 711.8371 | 596.9874
16.2952 | 213.7332 | -4.3007 | 106.8666 | 199.4402 | 163.818 | 16.2122 | 413.9157 | -1.9223 | 206.9578 | 391.2429 | 322.2569 | 15.3267 | 688.4602 | -1.4876 | 344.2301 | 711.5495 | 596.8062
16.2995 | 213.4379 | -4.3015 | 106.7189 | 199.2798 | 163.7068 | 16.2162 | 414.0917 | -1.9216 | 207.0459 | 391.3513 | 322.336 | 15.3304 | 688.1813 | -1.4882 | 344.0906 | 711.4119 | 596.715
16.3037 | 213.23 | -4.3022 | 106.615 | 199.1539 | 163.6156 | 16.2192 | 413.9471 | -1.9229 | 206.9735 | 391.3774 | 322.3862 | 15.3329 | 688.8113 | -1.4876 | 344.4057 | 711.7292 | 596.9273
16.3063 | 213.443 | -4.3033 | 106.7215 | 199.2494 | 163.6756 | 16.2226 | 414.4444 | -1.924 | 207.2222 | 391.6212 | 322.5472 | 15.3369 | 688.9129 | -1.4874 | 344.4564 | 711.7816 | 596.9628
16.3099 | 213.6864 | -4.3043 | 106.8432 | 199.2748 | 163.6604 | 16.2267 | 414.3077 | -1.9238 | 207.1538 | 391.5537 | 322.5024 | 15.3395 | 689.4302 | -1.4876 | 344.7151 | 712.0594 | 597.1544
16.3126 | 214.1314 | -4.3023 | 107.0657 | 199.4257 | 163.7371 | 16.23 | 413.6248 | -1.924 | 206.8124 | 391.2123 | 322.2748 | 15.3422 | 690.0513 | -1.4884 | 345.0256 | 712.3716 | 597.3631
16.3178 | 214.093 | -4.3046 | 107.0465 | 199.5529 | 163.8707 | 16.2341 | 412.9588 | -1.9227 | 206.4794 | 390.8572 | 322.0308 | 15.3452 | 691.284 | -1.4891 | 345.642 | 713.0079 | 597.7939
16.3195 | 214.1928 | -4.3052 | 107.0964 | 199.4321 | 163.7333 | 16.2365 | 412.596 | -1.922 | 206.298 | 390.652 | 321.886 | 15.3501 | 691.2996 | -1.4915 | 345.6498 | 713.1267 | 597.9101
16.3235 | 214.3687 | -4.302 | 107.1844 | 199.4595 | 163.7314 | 16.2397 | 412.7393 | -1.9204 | 206.3697 | 390.6985 | 321.9086 | 15.353 | 690.3754 | -1.4938 | 345.1877 | 712.6776 | 597.615
16.3274 | 214.4572 | -4.3005 | 107.2286 | 199.5871 | 163.8442 | 16.2433 | 412.9165 | -1.9204 | 206.4583 | 390.797 | 321.9776 | 15.3569 | 689.629 | -1.4926 | 344.8145 | 712.2802 | 597.342
16.3308 | 214.638 | -4.3 | 107.319 | 199.7183 | 163.9453 | 16.2473 | 413.0321 | -1.9214 | 206.5161 | 390.8636 | 322.025 | 15.3597 | 688.9026 | -1.4915 | 344.4513 | 711.8356 | 597.0185
16.3342 | 214.7723 | -4.3 | 107.3862 | 199.8172 | 164.0218 | 16.2505 | 412.9484 | -1.9219 | 206.4742 | 390.8278 | 322.003 | 15.3623 | 688.3263 | -1.4897 | 344.1632 | 711.4744 | 596.7534
16.3369 | 215.2002 | -4.3007 | 107.6001 | 200.0513 | 164.1847 | 16.2543 | 412.5038 | -1.9217 | 206.2519 | 390.5984 | 321.8478 | 15.3668 | 687.6866 | -1.4892 | 343.8433 | 711.0838 | 596.4693
16.3407 | 215.4595 | -4.3031 | 107.7297 | 200.3592 | 164.4493 | 16.257 | 412.645 | -1.9207 | 206.3225 | 390.6503 | 321.8761 | 15.3711 | 686.8386 | -1.4882 | 343.4193 | 710.6512 | 596.1781
16.3447 | 215.6114 | -4.3062 | 107.8057 | 200.5005 | 164.5652 | 16.2605 | 413.0821 | -1.9192 | 206.5411 | 390.9026 | 322.0556 | 15.372 | 685.2779 | -1.4887 | 342.6389 | 709.7881 | 595.5751
16.3472 | 215.6966 | -4.3068 | 107.8483 | 200.442 | 164.4926 | 16.2644 | 413.5146 | -1.9218 | 206.7573 | 391.317 | 322.3979 | 15.3762 | 684.9073 | -1.487 | 342.4536 | 709.493 | 595.3418
16.3512 | 215.5698 | -4.3076 | 107.7849 | 200.3794 | 164.4511 | 16.267 | 413.7865 | -1.9247 | 206.8932 | 391.487 | 322.5226 | 15.3787 | 684.0271 | -1.4848 | 342.0136 | 709.054 | 595.0495
16.3543 | 215.3087 | -4.3068 | 107.6544 | 200.2193 | 164.3345 | 16.271 | 414.0989 | -1.9252 | 207.0494 | 391.6522 | 322.6357 | 15.383 | 682.789 | -1.4829 | 341.3945 | 708.4422 | 594.644
16.3581 | 215.4741 | -4.3066 | 107.7371 | 200.2905 | 164.3782 | 16.2749 | 414.5026 | -1.9262 | 207.2513 | 391.836 | 322.7522 | 15.3867 | 682.4838 | -1.4809 | 341.2419 | 708.2905 | 594.5432
16.3621 | 215.3876 | -4.3067 | 107.6938 | 200.2332 | 164.3353 | 16.2781 | 414.6757 | -1.9255 | 207.3378 | 391.9018 | 322.7892 | 15.3887 | 682.5456 | -1.4789 | 341.2728 | 708.3144 | 594.5568
16.3653 | 215.264 | -4.3076 | 107.632 | 200.1593 | 164.282 | 16.2811 | 414.6877 | -1.9242 | 207.3439 | 391.8971 | 322.7825 | 15.3917 | 683.7558 | -1.4762 | 341.8779 | 708.8422 | 594.8829
16.3686 | 215.165 | -4.3075 | 107.5825 | 200.0843 | 164.2235 | 16.2843 | 415.2456 | -1.9251 | 207.6228 | 392.2175 | 323.0099 | 15.3955 | 684.1125 | -1.4736 | 342.0562 | 709.0602 | 595.0414
16.3723 | 215.0842 | -4.3073 | 107.5421 | 200.0181 | 164.1708 | 16.287 | 416.0418 | -1.9287 | 208.0209 | 392.8106 | 323.4703 | 15.3978 | 684.9905 | -1.472 | 342.4953 | 709.5424 | 595.3773
16.376 | 214.9639 | -4.3084 | 107.4819 | 199.9385 | 164.1112 | 16.2919 | 416.5839 | -1.9331 | 208.2919 | 393.132 | 323.7013 | 15.4003 | 686.4054 | -1.4704 | 343.2027 | 710.3059 | 595.905
16.3798 | 214.7009 | -4.307 | 107.3504 | 199.7751 | 163.9917 | 16.2965 | 416.3665 | -1.9306 | 208.1833 | 392.6717 | 323.2773 | 15.4046 | 687.0386 | -1.4721 | 343.5193 | 710.98 | 596.4736
16.3829 | 214.4709 | -4.3066 | 107.2354 | 199.6397 | 163.8945 | 16.2978 | 415.3022 | -1.9294 | 207.6511 | 392.0818 | 322.8648 | 15.4087 | 688.2241 | -1.4744 | 344.1121 | 711.6184 | 596.9143
16.3855 | 214.4134 | -4.3056 | 107.2067 | 199.6196 | 163.8841 | 16.3025 | 414.2657 | -1.9272 | 207.1329 | 391.4463 | 322.402 | 15.4112 | 688.2499 | -1.4762 | 344.1249 | 711.6513 | 596.943
16.3894 | 214.3675 | -4.3049 | 107.1837 | 199.6326 | 163.9046 | 16.3067 | 413.8596 | -1.924 | 206.9298 | 391.1809 | 322.2043 | 15.4146 | 689.0947 | -1.4779 | 344.5474 | 712.0829 | 597.2338
16.3926 | 214.4443 | -4.3048 | 107.2222 | 199.7069 | 163.9661 | 16.3086 | 413.3786 | -1.9217 | 206.6893 | 390.9533 | 322.0569 | 15.4172 | 689.8737 | -1.4796 | 344.9368 | 712.494 | 597.5151
16.3953 | 214.6715 | -4.3063 | 107.3358 | 199.9406 | 164.162 | 16.3123 | 413.1216 | -1.9202 | 206.5608 | 390.896 | 322.0424 | 15.4204 | 690.5641 | -1.4821 | 345.2821 | 712.8624 | 597.7683
16.401 | 214.4573 | -4.3097 | 107.2287 | 200.0222 | 164.2793 | 16.3155 | 413.028 | -1.9192 | 206.514 | 390.9128 | 322.0748 | 15.4255 | 690.8505 | -1.4855 | 345.4253 | 713.0561 | 597.9143
16.4028 | 214.3543 | -4.3084 | 107.1771 | 199.5418 | 163.8161 | 16.3179 | 413.518 | -1.9202 | 206.759 | 391.2719 | 322.3523 | 15.4284 | 689.5237 | -1.4874 | 344.7618 | 712.412 | 597.4914
16.407 | 214.2864 | -4.3042 | 107.1432 | 199.4948 | 163.7804 | 16.3225 | 413.4009 | -1.9243 | 206.7005 | 391.5375 | 322.6373 | 15.4309 | 688.8202 | -1.4897 | 344.4101 | 712.0316 | 597.2283
16.4105 | 214.3232 | -4.3012 | 107.1616 | 199.5184 | 163.7978 | 16.3264 | 412.8272 | -1.9293 | 206.4136 | 391.2518 | 322.4473 | 15.4344 | 687.7722 | -1.4894 | 343.8861 | 711.3909 | 596.7622
16.4135 | 214.5675 | -4.2991 | 107.2838 | 199.6604 | 163.8991 | 16.3297 | 412.2362 | -1.9311 | 206.1181 | 390.7387 | 322.0327 | 15.4376 | 685.831 | -1.4886 | 342.9155 | 710.3626 | 596.0574
16.4159 | 214.7628 | -4.2995 | 107.3814 | 199.9318 | 164.138 | 16.3327 | 412.2154 | -1.93 | 206.1077 | 390.5548 | 321.8523 | 15.4427 | 684.9479 | -1.4882 | 342.4739 | 709.8508 | 595.6928
16.4221 | 214.5176 | -4.3022 | 107.2588 | 200.1407 | 164.3878 | 16.3368 | 412.4742 | -1.93 | 206.2371 | 390.6712 | 321.9255 | 15.4433 | 683.6119 | -1.4885 | 341.806 | 709.0136 | 595.0783
16.4231 | 214.2601 | -4.3063 | 107.13 | 199.9811 | 164.2711 | 16.3407 | 412.9072 | -1.9287 | 206.4536 | 390.831 | 322.0131 | 15.4488 | 682.9106 | -1.4883 | 341.4553 | 708.6113 | 594.7929
16.428 | 213.9217 | -4.307 | 106.9608 | 199.7121 | 164.0585 | 16.3441 | 413.0136 | -1.928 | 206.5068 | 390.8691 | 322.0335 | 15.4495 | 681.4113 | -1.4877 | 340.7057 | 707.8504 | 594.2818
16.4319 | 213.6571 | -4.3078 | 106.8285 | 199.4437 | 163.8342 | 16.3462 | 413.0525 | -1.9273 | 206.5262 | 390.8762 | 322.0341 | 15.4562 | 679.112 | -1.4873 | 339.556 | 706.6856 | 593.5003
16.4347 | 213.3129 | -4.308 | 106.6564 | 199.1894 | 163.6372 | 16.3502 | 413.064 | -1.9258 | 206.532 | 390.8524 | 322.0084 | 15.4571 | 677.9796 | -1.4884 | 338.9898 | 705.932 | 592.9354
16.438 | 212.8823 | -4.3066 | 106.4412 | 198.9502 | 163.4698 | 16.3531 | 413.4726 | -1.9245 | 206.7363 | 391.0558 | 322.1437 | 15.4603 | 677.8565 | -1.4846 | 338.9282 | 705.8874 | 592.9113
16.4417 | 212.8843 | -4.3056 | 106.4422 | 198.918 | 163.4373 | 16.3579 | 413.3342 | -1.9261 | 206.6671 | 391.2531 | 322.3641 | 15.4631 | 678.7161 | -1.4829 | 339.358 | 706.3885 | 593.2692
16.4452 | 213.1933 | -4.3047 | 106.5967 | 199.0298 | 163.4976 | 16.3613 | 412.6624 | -1.9292 | 206.3312 | 390.9736 | 322.1966 | 15.4664 | 680.1229 | -1.4812 | 340.0615 | 707.2208 | 593.867
16.4471 | 213.3897 | -4.3039 | 106.6948 | 199.1365 | 163.5715 | 16.3639 | 412.5813 | -1.9308 | 206.2906 | 390.8079 | 322.0444 | 15.4705 | 681.4068 | -1.4818 | 340.7034 | 708.139 | 594.5712
16.4513 | 213.5123 | -4.3063 | 106.7562 | 199.3849 | 163.7995 | 16.368 | 412.717 | -1.931 | 206.3585 | 390.8619 | 322.0757 | 15.4735 | 682.2881 | -1.4852 | 341.144 | 708.6961 | 594.9814
16.4553 | 213.4498 | -4.3085 | 106.7249 | 199.3924 | 163.8174 | 16.3715 | 412.491 | -1.9316 | 206.2455 | 390.6721 | 321.9236 | 15.4766 | 682.6261 | -1.488 | 341.313 | 708.9133 | 595.1423
16.4578 | 213.4477 | -4.3113 | 106.7239 | 199.4074 | 163.8328 | 16.3755 | 412.4065 | -1.9308 | 206.2032 | 390.5636 | 321.8291 | 15.4809 | 683.4697 | -1.4899 | 341.7348 | 709.3297 | 595.4181
16.4622 | 213.7571 | -4.3125 | 106.8786 | 199.4952 | 163.869 | 16.3765 | 412.2827 | -1.9294 | 206.1414 | 390.4342 | 321.7204 | 15.486 | 683.5152 | -1.4913 | 341.7576 | 709.3304 | 595.4112
16.4654 | 214.0696 | -4.311 | 107.0348 | 199.4897 | 163.8115 | 16.3819 | 412.6849 | -1.9281 | 206.3425 | 390.7178 | 321.9369 | 15.487 | 682.9784 | -1.4948 | 341.4892 | 708.8045 | 594.9747
16.4684 | 214.3714 | -4.3097 | 107.1857 | 199.644 | 163.9154 | 16.3853 | 413.0277 | -1.9296 | 206.5139 | 390.929 | 322.091 | 15.4884 | 683.9151 | -1.4966 | 341.9576 | 709.1543 | 595.1684
16.4724 | 214.594 | -4.3099 | 107.297 | 199.7792 | 164.0135 | 16.3877 | 413.088 | -1.9311 | 206.544 | 390.9497 | 322.1017 | 15.4933 | 683.6861 | -1.4967 | 341.8431 | 708.9801 | 595.0324
16.4761 | 214.6978 | -4.3104 | 107.3489 | 199.8653 | 164.0823 | 16.3915 | 412.6386 | -1.9316 | 206.3193 | 390.7135 | 321.9404 | 15.4961 | 683.886 | -1.4954 | 341.943 | 709.0833 | 595.1023
16.4808 | 214.6492 | -4.3117 | 107.3246 | 199.8553 | 164.0805 | 16.3952 | 412.1389 | -1.9314 | 206.0695 | 390.4573 | 321.7675 | 15.4991 | 683.7114 | -1.4941 | 341.8557 | 709.0241 | 595.0722
16.4823 | 214.6559 | -4.3117 | 107.328 | 199.8326 | 164.0566 | 16.3982 | 412.3494 | -1.9301 | 206.1747 | 390.5583 | 321.8334 | 15.5017 | 683.7377 | -1.4947 | 341.8688 | 709.1027 | 595.1464
16.4873 | 214.2522 | -4.311 | 107.1261 | 199.578 | 163.8693 | 16.402 | 412.5431 | -1.9308 | 206.2715 | 390.6757 | 321.9186 | 15.5064 | 683.5135 | -1.497 | 341.7567 | 709.2617 | 595.3428
16.4907 | 213.9829 | -4.3106 | 106.9914 | 199.3766 | 163.7128 | 16.4052 | 412.7691 | -1.9318 | 206.3845 | 390.8272 | 322.0323 | 15.5088 | 683.3582 | -1.501 | 341.6791 | 709.2284 | 595.3354
16.4926 | 213.8722 | -4.3086 | 106.9361 | 199.2885 | 163.6432 | 16.408 | 413.352 | -1.9324 | 206.676 | 391.1568 | 322.2648 | 15.5108 | 684.2426 | -1.5024 | 342.1213 | 709.64 | 595.5995
16.4969 | 213.7774 | -4.3081 | 106.8887 | 199.2472 | 163.6176 | 16.4129 | 414.0985 | -1.9343 | 207.0493 | 391.559 | 322.5425 | 15.5161 | 684.7782 | -1.5038 | 342.3891 | 709.9662 | 595.8365
16.5004 | 213.6853 | -4.3088 | 106.8426 | 199.23 | 163.6157 | 16.4159 | 414.0827 | -1.9321 | 207.0414 | 391.4499 | 322.4361 | 15.5189 | 685.3133 | -1.5057 | 342.6566 | 710.0681 | 595.8492
16.5051 | 213.4603 | -4.3099 | 106.7302 | 199.1633 | 163.5865 | 16.4189 | 413.2377 | -1.9298 | 206.6189 | 391.0093 | 322.1364 | 15.5227 | 686.6857 | -1.5038 | 343.3428 | 710.6724 | 596.2248
16.5064 | 213.1223 | -4.3107 | 106.5612 | 199.0134 | 163.493 | 16.423 | 412.747 | -1.9269 | 206.3735 | 390.7003 | 321.9091 | 15.5247 | 687.5673 | -1.5035 | 343.7837 | 711.0965 | 596.502
16.5111 | 213.0602 | -4.3111 | 106.5301 | 198.9581 | 163.4481 | 16.4263 | 412.3576 | -1.9249 | 206.1788 | 390.4892 | 321.7629 | 15.5284 | 688.5558 | -1.5018 | 344.2779 | 711.6027 | 596.8434
16.5144 | 213.0293 | -4.311 | 106.5146 | 198.9043 | 163.3994 | 16.43 | 412.0259 | -1.9238 | 206.013 | 390.3036 | 321.6326 | 15.5326 | 689.0382 | -1.5017 | 344.5191 | 711.9479 | 597.1082
16.5175 | 213.034 | -4.3109 | 106.517 | 198.9145 | 163.4088 | 16.4334 | 411.6061 | -1.9223 | 205.803 | 390.0829 | 321.4819 | 15.5358 | 688.2408 | -1.5047 | 344.1204 | 711.6394 | 596.9326
16.5209 | 213.3557 | -4.3118 | 106.6779 | 199.1094 | 163.5501 | 16.4364 | 410.8344 | -1.9217 | 205.4172 | 389.7093 | 321.2369 | 15.5391 | 687.0197 | -1.506 | 343.5098 | 710.9952 | 596.4919
16.5241 | 213.5678 | -4.3131 | 106.7839 | 199.2244 | 163.6297 | 16.4415 | 410.5815 | -1.9205 | 205.2907 | 389.5582 | 321.128 | 15.5414 | 686.1436 | -1.5063 | 343.0718 | 710.3964 | 596.0391
16.5285 | 213.6611 | -4.3134 | 106.8306 | 199.269 | 163.6588 | 16.4428 | 409.8471 | -1.9214 | 204.9236 | 389.2236 | 320.9158 | 15.5459 | 685.5927 | -1.5055 | 342.7963 | 710.039 | 595.7736
16.5326 | 213.6344 | -4.3124 | 106.8172 | 199.2 | 163.5942 | 16.4476 | 409.272 | -1.9205 | 204.636 | 388.8967 | 320.6847 | 15.5499 | 684.3291 | -1.5059 | 342.1646 | 709.3878 | 595.333
16.5355 | 213.4402 | -4.3107 | 106.7201 | 199.069 | 163.4956 | 16.4517 | 408.7213 | -1.9206 | 204.3606 | 388.601 | 320.4808 | 15.551 | 683.0477 | -1.506 | 341.5238 | 708.7091 | 594.8678
16.5382 | 213.3104 | -4.3099 | 106.6552 | 198.9669 | 163.4151 | 16.4531 | 408.4673 | -1.921 | 204.2336 | 388.4657 | 320.3878 | 15.5551 | 682.4524 | -1.5051 | 341.2262 | 708.3874 | 594.6453
16.5422 | 213.1956 | -4.3089 | 106.5978 | 198.8961 | 163.3635 | 16.4591 | 409.4969 | -1.9192 | 204.7485 | 388.9272 | 320.6777 | 15.5592 | 682.0418 | -1.5039 | 341.0209 | 708.1711 | 594.4974
16.5452 | 213.4625 | -4.3086 | 106.7312 | 199.023 | 163.4459 | 16.4595 | 409.3211 | -1.9218 | 204.6605 | 389.137 | 320.9169 | 15.5619 | 681.3924 | -1.5049 | 340.6962 | 707.8613 | 594.2959
16.549 | 213.8392 | -4.3077 | 106.9196 | 199.2459 | 163.6061 | 16.4625 | 410.2142 | -1.9223 | 205.1071 | 389.4231 | 321.054 | 15.5643 | 680.4658 | -1.5043 | 340.2329 | 707.3915 | 593.9805
16.552 | 213.9163 | -4.3079 | 106.9582 | 199.3394 | 163.6867 | 16.4675 | 410.915 | -1.9255 | 205.4575 | 390.2095 | 321.7237 | 15.5685 | 679.4156 | -1.5035 | 339.7078 | 706.8694 | 593.6334
16.5548 | 213.8866 | -4.3088 | 106.9433 | 199.3621 | 163.7143 | 16.471 | 411.4365 | -1.9295 | 205.7183 | 390.4873 | 321.9145 | 15.5715 | 679.7073 | -1.5049 | 339.8537 | 707.017 | 593.7324
16.5603 | 213.7312 | -4.3109 | 106.8656 | 199.4007 | 163.7788 | 16.4739 | 411.7816 | -1.9311 | 205.8908 | 390.4552 | 321.8249 | 15.5744 | 679.9404 | -1.5053 | 339.9702 | 707.1273 | 593.8039
16.5618 | 213.7199 | -4.3126 | 106.86 | 199.3861 | 163.7661 | 16.4772 | 411.8826 | -1.93 | 205.9413 | 390.4365 | 321.7894 | 15.5771 | 680.8182 | -1.506 | 340.4091 | 707.5624 | 594.0927
16.5654 | 213.7502 | -4.3119 | 106.8751 | 199.4182 | 163.7932 | 16.4805 | 412.5925 | -1.9295 | 206.2963 | 390.8139 | 322.0484 | 15.5808 | 681.8503 | -1.5063 | 340.9251 | 708.1473 | 594.5056
16.5696 | 213.8881 | -4.3131 | 106.9441 | 199.507 | 163.8589 | 16.4839 | 413.1374 | -1.9312 | 206.5687 | 391.1973 | 322.3411 | 15.5842 | 682.7504 | -1.5077 | 341.3752 | 708.6553 | 594.8636
16.5729 | 214.1281 | -4.3133 | 107.064 | 199.642 | 163.9539 | 16.4895 | 413.3413 | -1.9339 | 206.6707 | 391.3705 | 322.4803 | 15.5878 | 683.8473 | -1.5072 | 341.9236 | 709.1483 | 595.1737
16.576 | 214.4162 | -4.3133 | 107.2081 | 199.7925 | 164.0564 | 16.4908 | 413.2312 | -1.934 | 206.6156 | 391.0638 | 322.1919 | 15.5903 | 684.3424 | -1.5068 | 342.1712 | 709.4115 | 595.3544
16.5798 | 214.5746 | -4.3131 | 107.2873 | 199.8829 | 164.1205 | 16.4953 | 412.1349 | -1.9301 | 206.0674 | 390.3889 | 321.6998 | 15.5933 | 685.043 | -1.5073 | 342.5215 | 709.7694 | 595.5956
16.583 | 214.6649 | -4.3139 | 107.3324 | 199.9583 | 164.1808 | 16.4992 | 412.2882 | -1.9277 | 206.1441 | 390.4145 | 321.6998 | 15.5958 | 686.5103 | -1.5072 | 343.2552 | 710.5356 | 596.1172
16.5866 | 214.5894 | -4.3139 | 107.2947 | 199.9017 | 164.1368 | 16.5022 | 411.5065 | -1.9245 | 205.7533 | 389.9993 | 321.4148 | 15.6001 | 687.5372 | -1.5093 | 343.7686 | 711.1642 | 596.5746
16.5907 | 214.2994 | -4.3124 | 107.1497 | 199.748 | 164.0314 | 16.5053 | 410.3391 | -1.9229 | 205.1696 | 389.5001 | 321.1102 | 15.6042 | 688.2846 | -1.5089 | 344.1423 | 711.4784 | 596.7643
16.5946 | 214.083 | -4.3113 | 107.0415 | 199.6246 | 163.9441 | 16.5099 | 409.7386 | -1.9205 | 204.8693 | 389.1574 | 320.8676 | 15.6071 | 688.6128 | -1.5078 | 344.3064 | 711.6664 | 596.8976
16.5972 | 213.7836 | -4.3091 | 106.8918 | 199.3484 | 163.7178 | 16.5133 | 409.5131 | -1.9191 | 204.7566 | 389.0388 | 320.7866 | 15.6105 | 688.7467 | -1.5079 | 344.3733 | 711.735 | 596.9439
16.601 | 213.9231 | -4.3069 | 106.9615 | 199.4079 | 163.754 | 16.5157 | 408.6761 | -1.9164 | 204.3381 | 388.5948 | 320.4821 | 15.6145 | 687.8083 | -1.507 | 343.9041 | 711.2736 | 596.6389
16.6035 | 213.9609 | -4.3042 | 106.9805 | 199.3985 | 163.7383 | 16.5212 | 407.8417 | -1.9129 | 203.9208 | 388.0868 | 320.1132 | 15.6165 | 686.6534 | -1.5061 | 343.3267 | 710.7011 | 596.2589
16.6071 | 213.9303 | -4.3021 | 106.9651 | 199.4493 | 163.7943 | 16.5208 | 406.3389 | -1.9126 | 203.1694 | 387.2561 | 319.533 | 15.6204 | 686.0964 | -1.5053 | 343.0482 | 710.4091 | 596.0597
16.6117 | 213.8995 | -4.3012 | 106.9497 | 199.5491 | 163.8992 | 16.5261 | 406.1655 | -1.9069 | 203.0827 | 386.9608 | 319.2665 | 15.6236 | 685.7588 | -1.5051 | 342.8794 | 710.2359 | 595.9428
16.6139 | 213.952 | -4.3005 | 106.976 | 199.5936 | 163.935 | 16.5287 | 407.0663 | -1.9037 | 203.5331 | 387.6261 | 319.7817 | 15.627 | 685.6862 | -1.5064 | 342.8431 | 710.1952 | 595.9141
16.6172 | 213.9478 | -4.3019 | 106.9739 | 199.6619 | 164.0039 | 16.5325 | 408.011 | -1.904 | 204.0055 | 388.4075 | 320.4057 | 15.6305 | 685.2366 | -1.5077 | 342.6183 | 709.9587 | 595.7526
16.6222 | 213.7427 | -4.3036 | 106.8713 | 199.6812 | 164.0574 | 16.5364 | 408.6948 | -1.9072 | 204.3474 | 388.8661 | 320.7503 | 15.633 | 683.7763 | -1.5084 | 341.8881 | 709.2086 | 595.2458
16.6248 | 213.7301 | -4.3048 | 106.865 | 199.6831 | 164.0614 | 16.5397 | 408.7141 | -1.9093 | 204.357 | 388.9196 | 320.8006 | 15.6366 | 682.7713 | -1.5075 | 341.3856 | 708.672 | 594.8768
16.6284 | 213.5176 | -4.305 | 106.7588 | 199.565 | 163.9788 | 16.5443 | 409.3964 | -1.9094 | 204.6982 | 389.2337 | 321.001 | 15.6399 | 682.2211 | -1.5075 | 341.1105 | 708.3648 | 594.6613
16.6318 | 213.5285 | -4.3058 | 106.7642 | 199.5687 | 163.9806 | 16.548 | 409.4825 | -1.9088 | 204.7413 | 389.2312 | 320.9841 | 15.6433 | 682.0727 | -1.5068 | 341.0363 | 708.2558 | 594.577
16.6358 | 213.4162 | -4.3055 | 106.7081 | 199.4265 | 163.8571 | 16.5501 | 409.0853 | -1.9071 | 204.5426 | 388.9885 | 320.8076 | 15.6461 | 682.3152 | -1.5058 | 341.1576 | 708.3679 | 594.6487
16.6394 | 213.4729 | -4.3037 | 106.7364 | 199.3575 | 163.7787 | 16.555 | 409.3731 | -1.9028 | 204.6866 | 388.8773 | 320.6484 | 15.649 | 683.2944 | -1.5065 | 341.6472 | 708.8604 | 594.978
16.6437 | 213.1608 | -4.3012 | 106.5804 | 199.0989 | 163.5721 | 16.5559 | 409.3768 | -1.9004 | 204.6884 | 388.8775 | 320.6481 | 15.6525 | 684.1698 | -1.5079 | 342.0849 | 709.404 | 595.3757
16.646 | 212.6337 | -4.2988 | 106.3168 | 198.7877 | 163.3488 | 16.5605 | 410.4984 | -1.8969 | 205.2492 | 389.5164 | 321.1 | 15.6547 | 684.8454 | -1.5095 | 342.4227 | 709.7739 | 595.633
16.6497 | 212.3164 | -4.2959 | 106.1582 | 198.5686 | 163.1825 | 16.5635 | 410.6372 | -1.8964 | 205.3186 | 389.7971 | 321.3576 | 15.6589 | 685.4596 | -1.5104 | 342.7298 | 710.1655 | 595.9223
16.6544 | 211.86 | -4.2927 | 105.93 | 198.2933 | 162.9833 | 16.5671 | 410.8578 | -1.8973 | 205.4289 | 390.1889 | 321.7126 | 15.6624 | 685.6111 | -1.5105 | 342.8055 | 710.0477 | 595.7791
16.6555 | 211.5771 | -4.2895 | 105.7886 | 198.109 | 162.8461 | 16.5705 | 410.7612 | -1.9016 | 205.3806 | 390.2957 | 321.8355 | 15.6652 | 685.8163 | -1.5101 | 342.9081 | 710.1194 | 595.8167
16.6603 | 211.2337 | -4.2854 | 105.6168 | 197.8675 | 162.6619 | 16.5729 | 410.9107 | -1.905 | 205.4553 | 390.418 | 321.9329 | 15.6679 | 686.7744 | -1.5091 | 343.3872 | 710.5982 | 596.1358
16.6644 | 211.0599 | -4.2811 | 105.5299 | 197.7741 | 162.5975 | 16.5776 | 411.6258 | -1.9132 | 205.8129 | 391.0629 | 322.4586 | 15.6712 | 687.7226 | -1.51 | 343.8613 | 711.13 | 596.5095
16.6658 | 210.9304 | -4.2762 | 105.4652 | 197.6692 | 162.5142 | 16.5809 | 411.7424 | -1.9208 | 205.8712 | 391.1245 | 322.5007 | 15.6765 | 688.042 | -1.5102 | 344.021 | 711.4018 | 596.7281
16.6696 | 211.118 | -4.2716 | 105.559 | 197.7638 | 162.5774 | 16.585 | 412.0965 | -1.9229 | 206.0482 | 391.1542 | 322.4715 | 15.678 | 687.2731 | -1.5127 | 343.6366 | 710.9667 | 596.4212
16.6736 | 211.2864 | -4.2698 | 105.6432 | 197.9745 | 162.7601 | 16.5869 | 413.0095 | -1.9233 | 206.5047 | 391.369 | 322.5341 | 15.6833 | 686.5016 | -1.5115 | 343.2508 | 710.251 | 595.8341
16.6776 | 211.4985 | -4.2687 | 105.7492 | 198.1871 | 162.9374 | 16.591 | 413.6016 | -1.9243 | 206.8008 | 391.6541 | 322.7205 | 15.6849 | 684.8647 | -1.5079 | 342.4323 | 709.3938 | 595.2497
16.6809 | 211.8656 | -4.269 | 105.9328 | 198.3769 | 163.066 | 16.5966 | 414.2642 | -1.925 | 207.1321 | 391.9778 | 322.9337 | 15.6887 | 683.6756 | -1.5063 | 341.8378 | 708.7571 | 594.8111
16.684 | 212.3325 | -4.2681 | 106.1662 | 198.6493 | 163.2606 | 16.5974 | 413.6954 | -1.9249 | 206.8477 | 391.5991 | 322.6498 | 15.6915 | 682.9566 | -1.5033 | 341.4783 | 708.3719 | 594.5458
16.6871 | 212.9256 | -4.2695 | 106.4628 | 199.1212 | 163.6336 | 16.6019 | 412.9479 | -1.9233 | 206.474 | 391.0633 | 322.2386 | 15.6952 | 682.2764 | -1.5022 | 341.1382 | 708.0661 | 594.3534
16.6909 | 213.329 | -4.2727 | 106.6645 | 199.479 | 163.9241 | 16.6054 | 412.2634 | -1.9209 | 206.1317 | 390.586 | 321.8755 | 15.6981 | 681.6801 | -1.5011 | 340.8401 | 707.825 | 594.2116
16.6953 | 213.6307 | -4.2767 | 106.8153 | 199.6993 | 164.0942 | 16.6087 | 411.6382 | -1.9184 | 205.8191 | 390.2488 | 321.6424 | 15.7027 | 681.4741 | -1.5001 | 340.7371 | 707.7424 | 594.1634
16.6983 | 213.8003 | -4.2812 | 106.9002 | 199.8115 | 164.1781 | 16.6124 | 410.6083 | -1.9158 | 205.3042 | 389.7183 | 321.2836 | 15.7044 | 680.3414 | -1.4995 | 340.1707 | 707.2627 | 593.8725
16.7007 | 214.0136 | -4.2845 | 107.0068 | 199.924 | 164.255 | 16.6163 | 409.5973 | -1.9115 | 204.7987 | 389.1493 | 320.8831 | 15.7082 | 679.159 | -1.4987 | 339.5795 | 706.707 | 593.5139
16.7055 | 214.2222 | -4.2886 | 107.1111 | 200.0434 | 164.3397 | 16.6207 | 409.2142 | -1.9066 | 204.6071 | 388.8556 | 320.6532 | 15.712 | 678.3469 | -1.499 | 339.1734 | 706.294 | 593.2361
16.7087 | 214.2625 | -4.2904 | 107.1312 | 200.0575 | 164.3471 | 16.6216 | 408.5388 | -1.9045 | 204.2694 | 388.4461 | 320.3563 | 15.7143 | 678.8914 | -1.4993 | 339.4457 | 706.5597 | 593.4112
16.713 | 214.0642 | -4.2929 | 107.0321 | 199.9573 | 164.2799 | 16.626 | 408.0192 | -1.9005 | 204.0096 | 388.1512 | 320.148 | 15.718 | 679.2164 | -1.499 | 339.6082 | 706.7115 | 593.5087
16.7155 | 214.0223 | -4.2957 | 107.0112 | 199.9243 | 164.2539 | 16.6302 | 407.4525 | -1.8971 | 203.7262 | 387.8758 | 319.9671 | 15.7203 | 680.3699 | -1.4983 | 340.1849 | 707.2865 | 593.8916
16.7189 | 213.9481 | -4.2975 | 106.974 | 199.8356 | 164.1775 | 16.6335 | 407.0278 | -1.8949 | 203.5139 | 387.6897 | 319.8518 | 15.724 | 681.666 | -1.498 | 340.833 | 707.9668 | 594.3558
16.7224 | 213.7058 | -4.2998 | 106.8529 | 199.7013 | 164.0837 | 16.6364 | 407.463 | -1.8942 | 203.7315 | 387.955 | 320.0445 | 15.7274 | 681.7917 | -1.4992 | 340.8958 | 708.2328 | 594.6009
16.7263 | 213.5522 | -4.3016 | 106.7761 | 199.5899 | 163.9978 | 16.6392 | 408.2587 | -1.8944 | 204.1294 | 388.5003 | 320.4572 | 15.7309 | 681.6918 | -1.5016 | 340.8459 | 708.2141 | 594.5988
16.7284 | 213.6525 | -4.3016 | 106.8263 | 199.5705 | 163.9618 | 16.6431 | 408.7595 | -1.8959 | 204.3798 | 388.9844 | 320.8578 | 15.7349 | 681.8454 | -1.5032 | 340.9227 | 708.3013 | 594.6604
16.7329 | 213.5298 | -4.3039 | 106.7649 | 199.6562 | 164.0679 | 16.6464 | 409.2131 | -1.8991 | 204.6065 | 389.3691 | 321.1669 | 15.7381 | 681.581 | -1.5038 | 340.7905 | 708.148 | 594.5512
16.7358 | 213.541 | -4.3074 | 106.7705 | 199.6859 | 164.0957 | 16.6503 | 409.9644 | -1.9007 | 204.9822 | 389.7752 | 321.4478 | 15.7403 | 681.8023 | -1.5037 | 340.9012 | 708.2319 | 594.5982
16.7406 | 213.4191 | -4.3087 | 106.7096 | 199.6029 | 164.0331 | 16.6532 | 410.5873 | -1.9029 | 205.2937 | 390.1081 | 321.6769 | 15.7441 | 682.4899 | -1.5029 | 341.245 | 708.5161 | 594.7678
16.7425 | 213.2874 | -4.3086 | 106.6437 | 199.3618 | 163.8139 | 16.6561 | 411.1597 | -1.9059 | 205.5798 | 390.4253 | 321.8987 | 15.7475 | 683.0032 | -1.5025 | 341.5016 | 708.7646 | 594.9307
16.7468 | 213.2855 | -4.3088 | 106.6428 | 199.3531 | 163.8056 | 16.6605 | 412.2633 | -1.9115 | 206.1316 | 391.214 | 322.5035 | 15.7506 | 682.8559 | -1.5028 | 341.428 | 708.6854 | 594.8761
16.7502 | 213.2758 | -4.3088 | 106.6379 | 199.327 | 163.781 | 16.6634 | 412.8651 | -1.9176 | 206.4326 | 391.5543 | 322.7435 | 15.7542 | 682.6284 | -1.5024 | 341.3142 | 708.5568 | 594.7854
16.754 | 213.3303 | -4.309 | 106.6651 | 199.348 | 163.7929 | 16.6675 | 413.0981 | -1.9206 | 206.5491 | 391.5557 | 322.706 | 15.7575 | 682.2279 | -1.5014 | 341.114 | 708.3349 | 594.6302
16.7573 | 213.2876 | -4.3085 | 106.6438 | 199.3096 | 163.7617 | 16.6706 | 413.4683 | -1.921 | 206.7341 | 391.5663 | 322.6549 | 15.76 | 681.3782 | -1.5017 | 340.6891 | 707.8899 | 594.3268
16.7611 | 213.2689 | -4.3077 | 106.6345 | 199.2884 | 163.7436 | 16.6749 | 413.4741 | -1.9221 | 206.7371 | 391.52 | 322.6077 | 15.7623 | 681.7358 | -1.5015 | 340.8679 | 708.0489 | 594.4263
16.7643 | 213.1589 | -4.3069 | 106.5795 | 199.227 | 163.7005 | 16.6775 | 412.8672 | -1.9214 | 206.4336 | 391.1409 | 322.3297 | 15.7668 | 682.7246 | -1.5017 | 341.3623 | 708.6118 | 594.8244
16.7668 | 212.9701 | -4.3065 | 106.4851 | 199.122 | 163.627 | 16.6808 | 412.1226 | -1.9194 | 206.0613 | 390.6605 | 321.9734 | 15.7703 | 682.2547 | -1.5063 | 341.1274 | 708.576 | 594.8669
16.7715 | 212.7762 | -4.3055 | 106.3881 | 199.0193 | 163.5566 | 16.6846 | 411.8878 | -1.9173 | 205.9439 | 390.5135 | 321.8656 | 15.7732 | 682.2138 | -1.5103 | 341.1069 | 708.3772 | 594.6749
16.773 | 212.7231 | -4.3053 | 106.3616 | 198.9766 | 163.5228 | 16.6883 | 411.5963 | -1.9161 | 205.7981 | 390.3592 | 321.7599 | 15.7762 | 682.395 | -1.5103 | 341.1975 | 708.3859 | 594.6534
16.7785 | 212.8218 | -4.3068 | 106.4109 | 199.1837 | 163.7134 | 16.6921 | 411.3111 | -1.9144 | 205.6556 | 390.2064 | 321.6545 | 15.78 | 682.4571 | -1.5095 | 341.2285 | 708.4012 | 594.6584
16.7805 | 213.0995 | -4.3086 | 106.5497 | 199.3426 | 163.826 | 16.6961 | 410.7802 | -1.9132 | 205.3901 | 389.9257 | 321.4623 | 15.7827 | 682.6051 | -1.5098 | 341.3026 | 708.4976 | 594.7301
16.7832 | 213.1479 | -4.311 | 106.574 | 199.4294 | 163.9048 | 16.6982 | 409.9277 | -1.9117 | 204.9639 | 389.4562 | 321.1349 | 15.7849 | 683.5423 | -1.5097 | 341.7711 | 708.9831 | 595.0594
16.7895 | 212.8226 | -4.3154 | 106.4113 | 199.3524 | 163.882 | 16.7018 | 409.2054 | -1.909 | 204.6027 | 389.0016 | 320.8007 | 15.7898 | 684.1994 | -1.5103 | 342.0997 | 709.4007 | 595.3675
16.7908 | 212.6647 | -4.3141 | 106.3323 | 198.6636 | 163.2195 | 16.7059 | 409.246 | -1.9065 | 204.623 | 388.9564 | 320.7487 | 15.7931 | 684.0138 | -1.5124 | 342.0069 | 709.3517 | 595.3494
16.7951 | 212.572 | -4.3082 | 106.286 | 198.6046 | 163.1759 | 16.7083 | 409.2963 | -1.904 | 204.6482 | 388.9689 | 320.7529 | 15.797 | 683.8091 | -1.5125 | 341.9045 | 709.2213 | 595.2531
16.7991 | 212.3122 | -4.3049 | 106.1561 | 198.5321 | 163.1467 | 16.7116 | 409.6987 | -1.9021 | 204.8493 | 389.2124 | 320.9293 | 15.7983 | 682.8255 | -1.5119 | 341.4128 | 708.7008 | 594.8965
16.8024 | 212.1412 | -4.3023 | 106.0706 | 198.4622 | 163.1053 | 16.7158 | 410.4367 | -1.9043 | 205.2184 | 389.7998 | 321.3937 | 15.8036 | 681.9359 | -1.5098 | 340.9679 | 708.1974 | 594.5415
16.8069 | 211.952 | -4.2992 | 105.976 | 198.3685 | 163.0431 | 16.7178 | 411.2288 | -1.9062 | 205.6144 | 390.2871 | 321.7489 | 15.8062 | 682.184 | -1.5101 | 341.092 | 708.3203 | 594.6229
16.8087 | 212.049 | -4.2985 | 106.0245 | 198.4654 | 163.1239 | 16.7226 | 411.6906 | -1.9093 | 205.8453 | 390.7781 | 322.163 | 15.8089 | 681.9428 | -1.5093 | 340.9714 | 708.1877 | 594.5306
16.812 | 211.9283 | -4.2976 | 105.9641 | 198.4134 | 163.092 | 16.7255 | 411.9105 | -1.9148 | 205.9552 | 390.9814 | 322.3296 | 15.8134 | 681.6594 | -1.5079 | 340.8297 | 708.0278 | 594.4179
16.8162 | 211.8398 | -4.2992 | 105.9199 | 198.5169 | 163.2102 | 16.7281 | 412.3373 | -1.9191 | 206.1687 | 391.2159 | 322.493 | 15.8147 | 681.042 | -1.5064 | 340.521 | 707.7028 | 594.1958
16.8199 | 211.74 | -4.3012 | 105.87 | 198.4979 | 163.2079 | 16.7319 | 413.0411 | -1.9229 | 206.5206 | 391.64 | 322.7998 | 15.8191 | 680.9719 | -1.5053 | 340.4859 | 707.6581 | 594.1628
16.8237 | 211.4234 | -4.302 | 105.7117 | 198.3333 | 163.0961 | 16.7364 | 413.7169 | -1.9271 | 206.8584 | 391.9596 | 323.0068 | 15.8228 | 680.3013 | -1.5054 | 340.1506 | 707.3274 | 593.9439
16.8269 | 211.3717 | -4.304 | 105.6859 | 198.3277 | 163.0991 | 16.7395 | 413.945 | -1.9281 | 206.9725 | 391.8734 | 322.8826 | 15.8262 | 679.6228 | -1.5054 | 339.8114 | 706.9916 | 593.7211
16.8292 | 211.6728 | -4.3058 | 105.8364 | 198.483 | 163.2042 | 16.7433 | 413.6413 | -1.9267 | 206.8206 | 391.5634 | 322.6232 | 15.8279 | 679.6097 | -1.505 | 339.8049 | 706.9834 | 593.7152
16.8332 | 211.879 | -4.3091 | 105.9395 | 198.6206 | 163.3074 | 16.747 | 413.1659 | -1.9243 | 206.583 | 391.2176 | 322.3566 | 15.8324 | 680.3166 | -1.5046 | 340.1583 | 707.3171 | 593.931
16.8368 | 212.0616 | -4.3116 | 106.0308 | 198.7152 | 163.3716 | 16.7494 | 412.2982 | -1.9233 | 206.1491 | 390.7243 | 322.008 | 15.8349 | 680.5553 | -1.5047 | 340.2777 | 707.4613 | 594.0354
16.8401 | 212.3714 | -4.3145 | 106.1857 | 198.891 | 163.4958 | 16.7533 | 411.9941 | -1.9206 | 205.9971 | 390.5034 | 321.8377 | 15.8396 | 680.2528 | -1.5059 | 340.1264 | 707.322 | 593.9465
16.8435 | 212.6034 | -4.3171 | 106.3017 | 198.9995 | 163.5656 | 16.7577 | 411.5882 | -1.9209 | 205.7941 | 390.315 | 321.7169 | 15.8414 | 680.1315 | -1.5057 | 340.0657 | 707.2694 | 593.9142
16.8469 | 212.9669 | -4.317 | 106.4835 | 199.0362 | 163.5417 | 16.76 | 410.8268 | -1.9223 | 205.4134 | 389.9397 | 321.4686 | 15.846 | 679.8363 | -1.5058 | 339.9181 | 707.0387 | 593.7327
16.8506 | 213.0176 | -4.3169 | 106.5088 | 199.0472 | 163.5442 | 16.7644 | 410.4811 | -1.9216 | 205.2406 | 389.754 | 321.3405 | 15.8465 | 679.5391 | -1.5075 | 339.7696 | 706.8099 | 593.5533
16.8545 | 213.0056 | -4.3177 | 106.5028 | 199.0385 | 163.5376 | 16.7691 | 409.9003 | -1.9204 | 204.9502 | 389.4714 | 321.1547 | 15.8503 | 680.6151 | -1.5056 | 340.3075 | 707.3052 | 593.8694
16.8577 | 212.768 | -4.3184 | 106.384 | 198.7774 | 163.3161 | 16.7696 | 408.6991 | -1.9201 | 204.3495 | 388.8678 | 320.7513 | 15.8543 | 681.3065 | -1.5063 | 340.6533 | 707.7687 | 594.2176
16.861 | 212.7287 | -4.3181 | 106.3644 | 198.7185 | 163.2637 | 16.7746 | 407.9824 | -1.9185 | 203.9912 | 388.4421 | 320.445 | 15.8575 | 681.7929 | -1.5079 | 340.8965 | 708.1806 | 594.5484
16.8636 | 212.984 | -4.3162 | 106.492 | 198.8117 | 163.3144 | 16.7778 | 408.3408 | -1.9167 | 204.1704 | 388.5977 | 320.5408 | 15.8606 | 682.2422 | -1.5095 | 341.1211 | 708.476 | 594.769
16.8673 | 213.1891 | -4.3164 | 106.5945 | 199.1552 | 163.6237 | 16.7811 | 408.7271 | -1.9173 | 204.3635 | 388.8542 | 320.733 | 15.8661 | 682.5746 | -1.5113 | 341.2873 | 708.6799 | 594.9175
16.8711 | 213.207 | -4.3194 | 106.6035 | 199.2969 | 163.7624 | 16.7841 | 409.4017 | -1.9189 | 204.7008 | 389.2437 | 321.0101 | 15.8671 | 681.3021 | -1.5125 | 340.6511 | 708.0609 | 594.5105
16.8747 | 213.1816 | -4.3199 | 106.5908 | 199.1289 | 163.5987 | 16.788 | 410.2902 | -1.9233 | 205.1451 | 389.8684 | 321.4867 | 15.8718 | 680.7686 | -1.512 | 340.3843 | 707.781 | 594.3196
16.8773 | 213.1825 | -4.3186 | 106.5913 | 199.1182 | 163.5878 | 16.7919 | 410.3612 | -1.928 | 205.1806 | 389.9502 | 321.5567 | 15.875 | 680.3273 | -1.5115 | 340.1637 | 707.5118 | 594.124
16.8808 | 213.1934 | -4.32 | 106.5967 | 199.1798 | 163.6475 | 16.795 | 410.2456 | -1.9299 | 205.1228 | 389.7776 | 321.4033 | 15.8771 | 679.9201 | -1.5099 | 339.96 | 707.2846 | 593.9646
16.8868 | 212.6904 | -4.3224 | 106.3452 | 199.0085 | 163.5601 | 16.7983 | 410.3624 | -1.9299 | 205.1812 | 389.7624 | 321.3686 | 15.8798 | 680.7372 | -1.5095 | 340.3686 | 707.6178 | 594.1616
16.888 | 212.131 | -4.3213 | 106.0655 | 198.5111 | 163.1559 | 16.802 | 410.2914 | -1.9289 | 205.1457 | 389.688 | 321.3061 | 15.8834 | 681.9225 | -1.5096 | 340.9612 | 708.1953 | 594.5415
16.8942 | 211.7493 | -4.3185 | 105.8746 | 198.1787 | 162.8871 | 16.8053 | 410.632 | -1.9293 | 205.316 | 389.8509 | 321.4123 | 15.887 | 681.6307 | -1.5091 | 340.8154 | 708.1143 | 594.5091
16.896 | 211.4003 | -4.3165 | 105.7002 | 197.886 | 162.6526 | 16.8086 | 411.1928 | -1.9308 | 205.5964 | 390.1544 | 321.6222 | 15.8907 | 680.516 | -1.5103 | 340.258 | 707.6141 | 594.1948
16.8986 | 211.5096 | -4.3137 | 105.7548 | 197.9419 | 162.6903 | 16.812 | 411.214 | -1.932 | 205.607 | 390.1579 | 321.6223 | 15.8937 | 680.1012 | -1.5107 | 340.0506 | 707.4164 | 594.0662
16.9029 | 211.4053 | -4.3125 | 105.7026 | 197.9358 | 162.7016 | 16.8152 | 410.789 | -1.9314 | 205.3945 | 389.9173 | 321.4525 | 15.8971 | 679.8924 | -1.5103 | 339.9462 | 707.3245 | 594.0091
16.9058 | 211.2847 | -4.3135 | 105.6424 | 197.9553 | 162.7412 | 16.8191 | 410.4821 | -1.9309 | 205.2411 | 389.7269 | 321.3132 | 15.9001 | 679.5739 | -1.5111 | 339.7869 | 707.1694 | 593.9071
16.9098 | 211.1027 | -4.3155 | 105.5514 | 198.0686 | 162.8848 | 16.8224 | 410.2538 | -1.9306 | 205.1269 | 389.6069 | 321.2312 | 15.9062 | 680.3358 | -1.5111 | 340.1679 | 707.5437 | 594.1544
16.9128 | 210.9267 | -4.32 | 105.4633 | 198.0662 | 162.9117 | 16.8246 | 410.4341 | -1.932 | 205.2171 | 389.8473 | 321.4416 | 15.9071 | 679.7537 | -1.5126 | 339.8768 | 707.1106 | 593.8184
16.9166 | 210.7105 | -4.3233 | 105.3552 | 197.9643 | 162.8458 | 16.8313 | 410.4924 | -1.9366 | 205.2462 | 389.6452 | 321.2298 | 15.9092 | 679.9697 | -1.5133 | 339.9848 | 707.0616 | 593.7333
16.92 | 210.4432 | -4.3231 | 105.2216 | 197.5605 | 162.4867 | 16.8321 | 409.8723 | -1.9328 | 204.9361 | 389.2183 | 320.9062 | 15.9137 | 680.304 | -1.5112 | 340.152 | 707.2127 | 593.8287
16.9233 | 210.2034 | -4.3223 | 105.1017 | 197.4272 | 162.3933 | 16.8358 | 410.106 | -1.9291 | 205.053 | 389.253 | 320.902 | 15.9175 | 679.9568 | -1.5103 | 339.9784 | 707.0583 | 593.7322
16.9268 | 210.6628 | -4.3216 | 105.3314 | 197.6452 | 162.5347 | 16.84 | 410.4865 | -1.9287 | 205.2433 | 389.6571 | 321.2427 | 15.9201 | 678.895 | -1.5089 | 339.4475 | 706.562 | 593.4128
16.9295 | 211.1361 | -4.3224 | 105.568 | 197.9265 | 162.7372 | 16.8432 | 410.4314 | -1.93 | 205.2157 | 389.6983 | 321.2931 | 15.9232 | 677.8932 | -1.5084 | 338.9466 | 706.0667 | 593.0845
16.9341 | 211.3388 | -4.3248 | 105.6694 | 198.2048 | 162.9817 | 16.8458 | 410.7201 | -1.9319 | 205.36 | 389.8904 | 321.4371 | 15.9274 | 677.8738 | -1.5095 | 338.9369 | 706.048 | 593.069
16.9373 | 211.6587 | -4.3243 | 105.8294 | 198.1488 | 162.8724 | 16.8502 | 411.3626 | -1.9343 | 205.6813 | 390.4056 | 321.8451 | 15.9294 | 677.2185 | -1.5083 | 338.6092 | 705.7152 | 592.8454
16.9404 | 211.8247 | -4.3229 | 105.9123 | 198.2316 | 162.9274 | 16.854 | 411.6527 | -1.9379 | 205.8263 | 390.2966 | 321.6878 | 15.9328 | 676.7235 | -1.5078 | 338.3618 | 705.4629 | 592.6756
16.9457 | 211.6022 | -4.3234 | 105.8011 | 198.1894 | 162.9223 | 16.8567 | 411.8651 | -1.9345 | 205.9326 | 390.2526 | 321.6085 | 15.9358 | 676.8796 | -1.5081 | 338.4398 | 705.5276 | 592.7143
16.947 | 211.1682 | -4.3254 | 105.5841 | 198.0413 | 162.8466 | 16.8603 | 411.7282 | -1.9323 | 205.8641 | 390.2395 | 321.6181 | 15.9388 | 676.9568 | -1.5075 | 338.4784 | 705.5547 | 592.7286
16.9527 | 210.6722 | -4.3254 | 105.3361 | 197.7074 | 162.5954 | 16.8641 | 411.0093 | -1.9319 | 205.5047 | 389.9739 | 321.4724 | 15.9422 | 678.8442 | -1.5071 | 339.4221 | 706.5061 | 593.3654
16.9527 | 210.5825 | -4.3252 | 105.2913 | 197.5488 | 162.4517 | 16.8677 | 410.5542 | -1.9324 | 205.2771 | 389.7592 | 321.3335 | 15.9487 | 679.0147 | -1.5075 | 339.5074 | 706.7681 | 593.599
16.9579 | 210.5682 | -4.3228 | 105.2841 | 197.5001 | 162.4054 | 16.8713 | 410.9291 | -1.9339 | 205.4645 | 389.9476 | 321.4594 | 15.9489 | 678.1249 | -1.5096 | 339.0624 | 706.3356 | 593.3148
16.9619 | 210.646 | -4.3209 | 105.323 | 197.5494 | 162.4418 | 16.8748 | 410.5824 | -1.9352 | 205.2912 | 389.7414 | 321.311 | 15.9512 | 678.5804 | -1.5101 | 339.2902 | 706.4085 | 593.3117
16.9657 | 210.7371 | -4.3209 | 105.3685 | 197.6254 | 162.5026 | 16.8775 | 410.3703 | -1.9357 | 205.1851 | 389.6146 | 321.2195 | 15.9554 | 679.6863 | -1.5081 | 339.8431 | 707.0196 | 593.7386
16.9682 | 210.7252 | -4.3225 | 105.3626 | 197.6712 | 162.5503 | 16.8814 | 410.3203 | -1.937 | 205.1601 | 389.6115 | 321.2247 | 15.9596 | 680.0915 | -1.5095 | 340.0458 | 707.3729 | 594.0243
16.9717 | 210.8021 | -4.3241 | 105.4011 | 197.8126 | 162.6789 | 16.885 | 410.0329 | -1.9385 | 205.0164 | 389.4785 | 321.1397 | 15.9618 | 680.1878 | -1.5104 | 340.0939 | 707.4726 | 594.108
16.9744 | 210.8116 | -4.3269 | 105.4058 | 197.9025 | 162.7673 | 16.8881 | 409.483 | -1.9377 | 204.7415 | 389.0473 | 320.8001 | 15.9661 | 680.8391 | -1.51 | 340.4195 | 707.822 | 594.3489
16.9787 | 210.6411 | -4.3273 | 105.3205 | 197.6773 | 162.5704 | 16.8911 | 409.6342 | -1.9368 | 204.8171 | 389.12 | 320.8477 | 15.9689 | 680.9956 | -1.5103 | 340.4978 | 707.922 | 594.4227
16.9828 | 210.4823 | -4.3265 | 105.2411 | 197.5379 | 162.4575 | 16.8958 | 409.8788 | -1.937 | 204.9394 | 389.4298 | 321.1167 | 15.9719 | 680.7936 | -1.5105 | 340.3968 | 707.8249 | 594.3592
16.9854 | 210.8219 | -4.3235 | 105.411 | 197.6927 | 162.5557 | 16.8988 | 409.9364 | -1.9397 | 204.9682 | 389.48 | 321.1573 | 15.9753 | 680.6105 | -1.5101 | 340.3052 | 707.7238 | 594.2887
16.9886 | 211.1703 | -4.3224 | 105.5852 | 197.9099 | 162.7149 | 16.9022 | 409.8334 | -1.9388 | 204.9167 | 389.3482 | 321.0426 | 15.9793 | 679.9887 | -1.5103 | 339.9943 | 707.3962 | 594.0648
16.9931 | 211.7022 | -4.3235 | 105.8511 | 198.3129 | 163.0292 | 16.9047 | 409.4962 | -1.938 | 204.7481 | 389.1611 | 320.9117 | 15.9819 | 679.8617 | -1.5115 | 339.9308 | 707.3131 | 594.0028
16.9954 | 211.7935 | -4.3251 | 105.8967 | 198.3996 | 163.1007 | 16.9084 | 409.6823 | -1.9379 | 204.8411 | 389.2138 | 320.9334 | 15.9856 | 681.0482 | -1.5105 | 340.5241 | 707.8899 | 594.3819
16.999 | 212.0685 | -4.3275 | 106.0342 | 198.6161 | 163.2713 | 16.9114 | 410.2973 | -1.9373 | 205.1486 | 389.5882 | 321.2054 | 15.9876 | 680.4911 | -1.5094 | 340.2456 | 707.6011 | 594.1859
17.0023 | 212.1263 | -4.3285 | 106.0632 | 198.6419 | 163.2875 | 16.9157 | 410.6808 | -1.9404 | 205.3404 | 390.0413 | 321.5945 | 15.9898 | 680.735 | -1.5079 | 340.3675 | 707.7122 | 594.2563
17.0066 | 212.1532 | -4.3298 | 106.0766 | 198.681 | 163.3221 | 16.9184 | 410.8753 | -1.9392 | 205.4376 | 389.7873 | 321.3081 | 15.9949 | 681.1558 | -1.5104 | 340.5779 | 708.1087 | 594.5828
17.0106 | 211.9149 | -4.3285 | 105.9574 | 198.3641 | 163.045 | 16.9217 | 411.2001 | -1.939 | 205.6 | 390.0692 | 321.5358 | 15.9973 | 681.1939 | -1.5131 | 340.597 | 708.163 | 594.6307
17.0131 | 211.6864 | -4.3267 | 105.8432 | 198.2623 | 162.9812 | 16.9266 | 411.2778 | -1.941 | 205.6389 | 390.305 | 321.7587 | 16.0009 | 681.3702 | -1.5142 | 340.6851 | 708.2288 | 594.6671
17.017 | 211.6317 | -4.3243 | 105.8159 | 198.24 | 162.968 | 16.9303 | 410.773 | -1.9406 | 205.3865 | 389.9695 | 321.5073 | 16.0051 | 681.3836 | -1.5144 | 340.6918 | 708.2029 | 594.639
17.0212 | 211.6113 | -4.3234 | 105.8056 | 198.2415 | 162.9729 | 16.9336 | 410.0551 | -1.9394 | 205.0275 | 389.5709 | 321.2284 | 16.0084 | 680.871 | -1.5146 | 340.4355 | 707.7212 | 594.2427
17.0241 | 211.5613 | -4.3234 | 105.7806 | 198.22 | 162.9598 | 16.9356 | 409.3854 | -1.9398 | 204.6927 | 389.1874 | 320.9565 | 16.012 | 680.4313 | -1.5122 | 340.2156 | 707.3947 | 593.9895
17.0271 | 211.3646 | -4.3234 | 105.6823 | 198.1275 | 162.9001 | 16.9399 | 408.9194 | -1.9395 | 204.4597 | 388.8868 | 320.7336 | 16.014 | 679.613 | -1.5106 | 339.8065 | 706.9539 | 593.6851
17.031 | 211.2332 | -4.3234 | 105.6166 | 198.0767 | 162.8712 | 16.9412 | 409.5647 | -1.938 | 204.7823 | 389.1566 | 320.8959 | 16.0176 | 678.9828 | -1.5077 | 339.4914 | 706.6098 | 593.446
17.0344 | 211.1593 | -4.3234 | 105.5796 | 198.034 | 162.8407 | 16.9461 | 410.0515 | -1.9391 | 205.0258 | 389.7825 | 321.4405 | 16.0214 | 678.3546 | -1.5065 | 339.1773 | 706.2738 | 593.2147
17.0378 | 211.2801 | -4.3248 | 105.6401 | 198.1229 | 162.9095 | 16.9505 | 409.4934 | -1.9432 | 204.7467 | 389.2093 | 320.9603 | 16.0257 | 677.9621 | -1.5041 | 338.9811 | 706.0502 | 593.0565
17.041 | 211.2549 | -4.3269 | 105.6274 | 198.1571 | 162.9479 | 16.9529 | 408.9185 | -1.94 | 204.4592 | 388.7883 | 320.6353 | 16.0266 | 676.0632 | -1.5044 | 338.0316 | 705.0374 | 592.3602
17.0449 | 211.1587 | -4.3291 | 105.5794 | 198.1954 | 163.0023 | 16.9576 | 408.5928 | -1.9387 | 204.2964 | 388.6474 | 320.5486 | 16.0303 | 676.0431 | -1.5029 | 338.0215 | 704.9808 | 592.307
17.0477 | 211.0617 | -4.331 | 105.5308 | 198.0182 | 162.8413 | 16.9612 | 408.0993 | -1.9385 | 204.0496 | 388.4445 | 320.4279 | 16.0331 | 676.6771 | -1.5017 | 338.3386 | 705.3414 | 592.5619
17.0514 | 211.2906 | -4.3289 | 105.6453 | 198.0461 | 162.831 | 16.9636 | 407.8109 | -1.9387 | 203.9055 | 388.3202 | 320.3517 | 16.038 | 676.5662 | -1.5023 | 338.2831 | 705.4627 | 592.7016
17.0551 | 211.3962 | -4.3275 | 105.6981 | 198.1038 | 162.8711 | 16.9679 | 407.9449 | -1.9387 | 203.9724 | 388.4664 | 320.4756 | 16.0408 | 676.5462 | -1.5033 | 338.2731 | 705.533 | 592.7753
17.0593 | 211.3848 | -4.3281 | 105.6924 | 198.1661 | 162.9353 | 16.9722 | 408.0941 | -1.9403 | 204.0471 | 388.5507 | 320.535 | 16.0438 | 676.5706 | -1.5035 | 338.2853 | 705.5574 | 592.7956
17.0625 | 211.3978 | -4.3276 | 105.6989 | 198.1769 | 162.9439 | 16.974 | 408.3382 | -1.9418 | 204.1691 | 388.6525 | 320.5961 | 16.0481 | 676.4516 | -1.5028 | 338.2258 | 705.4872 | 592.7452
17.0648 | 211.4768 | -4.3267 | 105.7384 | 198.2221 | 162.9759 | 16.9783 | 408.6602 | -1.9426 | 204.3301 | 388.7925 | 320.6825 | 16.0499 | 676.6224 | -1.5019 | 338.3112 | 705.5268 | 592.7564
17.0689 | 211.6654 | -4.3272 | 105.8327 | 198.3262 | 163.0486 | 16.9821 | 408.0786 | -1.9433 | 204.0393 | 388.4766 | 320.4635 | 16.0535 | 677.1674 | -1.5005 | 338.5837 | 705.7433 | 592.8821
17.0714 | 211.5031 | -4.3278 | 105.7516 | 198.2548 | 163.0043 | 16.9852 | 407.3201 | -1.9432 | 203.66 | 388.0666 | 320.1799 | 16.0567 | 677.7689 | -1.4993 | 338.8845 | 706.0528 | 593.0913
17.0773 | 211.0535 | -4.3296 | 105.5268 | 198.1576 | 162.982 | 16.9885 | 407.3053 | -1.9429 | 203.6526 | 388.0504 | 320.1662 | 16.0611 | 678.1647 | -1.5001 | 339.0823 | 706.2645 | 593.2371
17.0774 | 211.0466 | -4.3314 | 105.5233 | 198.0999 | 162.9254 | 16.9916 | 407.1724 | -1.944 | 203.5862 | 387.9922 | 320.1301 | 16.0626 | 678.7763 | -1.4986 | 339.3881 | 706.5878 | 593.4585
17.0832 | 210.8019 | -4.3311 | 105.4009 | 197.9512 | 162.8176 | 16.9951 | 406.8855 | -1.9438 | 203.4428 | 387.7932 | 319.9789 | 16.0668 | 678.2152 | -1.4973 | 339.1076 | 706.3244 | 593.2885
17.0869 | 210.7732 | -4.3319 | 105.3866 | 197.9596 | 162.8308 | 16.9986 | 406.9129 | -1.9428 | 203.4564 | 387.7898 | 319.971 | 16.0696 | 677.7743 | -1.4962 | 338.8872 | 706.1167 | 593.1543
17.0898 | 210.6047 | -4.3315 | 105.3024 | 197.8644 | 162.7636 | 17.0021 | 407.5431 | -1.944 | 203.7716 | 388.1228 | 320.199 | 16.0725 | 677.8425 | -1.4956 | 338.9213 | 706.1691 | 593.1953
17.0927 | 210.3244 | -4.33 | 105.1622 | 197.713 | 162.659 | 17.0083 | 408.0013 | -1.945 | 204.0006 | 388.274 | 320.2738 | 16.0765 | 677.8061 | -1.4962 | 338.903 | 706.2518 | 593.2842
17.0967 | 210.4745 | -4.3286 | 105.2372 | 197.7646 | 162.6855 | 17.007 | 407.3981 | -1.9448 | 203.6991 | 387.9883 | 320.0886 | 16.0781 | 678.7381 | -1.4963 | 339.369 | 706.7506 | 593.6276
17.0991 | 210.7379 | -4.3278 | 105.369 | 197.9026 | 162.7796 | 17.0124 | 407.6159 | -1.9423 | 203.8079 | 387.9919 | 320.056 | 16.0815 | 680.1956 | -1.4952 | 340.0978 | 707.5337 | 594.1677
17.1025 | 211 | -4.33 | 105.5 | 198.2244 | 163.0577 | 17.0151 | 408.2984 | -1.9418 | 204.1492 | 388.3811 | 320.3314 | 16.088 | 680.3301 | -1.4976 | 340.165 | 707.864 | 594.4757
17.107 | 211.0056 | -4.3335 | 105.5028 | 198.3481 | 163.1805 | 17.0194 | 408.6639 | -1.9441 | 204.3319 | 388.8472 | 320.7365 | 16.0887 | 679.3674 | -1.5018 | 339.6837 | 707.3604 | 594.1325
17.1102 | 210.8946 | -4.3328 | 105.4473 | 198.1022 | 162.9531 | 17.0223 | 408.8157 | -1.9461 | 204.4078 | 388.9433 | 320.8073 | 16.0937 | 678.6001 | -1.5033 | 339.3001 | 706.7741 | 593.6741
17.114 | 210.8967 | -4.3317 | 105.4484 | 198.0669 | 162.9174 | 17.0266 | 409.0395 | -1.9455 | 204.5198 | 389.0009 | 320.8276 | 16.0948 | 677.8573 | -1.5033 | 338.9286 | 706.3198 | 593.3436
17.118 | 211.1003 | -4.3313 | 105.5502 | 198.1582 | 162.9748 | 17.0302 | 409.0969 | -1.9461 | 204.5485 | 389.0516 | 320.8688 | 16.1003 | 676.7748 | -1.5019 | 338.3874 | 705.6462 | 592.8504
17.121 | 210.8792 | -4.3298 | 105.4396 | 198.0094 | 162.8628 | 17.0335 | 409.1934 | -1.9456 | 204.5967 | 389.0338 | 320.8349 | 16.1004 | 675.3579 | -1.5012 | 337.679 | 704.876 | 592.3163
17.1244 | 210.7941 | -4.3291 | 105.397 | 197.9356 | 162.8033 | 17.0361 | 409.3249 | -1.9436 | 204.6624 | 389.1051 | 320.8843 | 16.1054 | 675.7494 | -1.4979 | 337.8747 | 704.9361 | 592.3112
17.1278 | 210.7429 | -4.3281 | 105.3714 | 197.8775 | 162.7537 | 17.04 | 408.9948 | -1.9444 | 204.4974 | 389.0002 | 320.8344 | 16.1084 | 675.6861 | -1.4959 | 337.8431 | 705.0384 | 592.424
17.1316 | 210.828 | -4.3282 | 105.414 | 197.9087 | 162.7707 | 17.0438 | 408.5668 | -1.9454 | 204.2834 | 388.8135 | 320.719 | 16.1128 | 675.6596 | -1.495 | 337.8298 | 705.1748 | 592.5649
17.1345 | 211.1282 | -4.3278 | 105.5641 | 198.0498 | 162.8618 | 17.0476 | 409.4147 | -1.9453 | 204.7073 | 389.261 | 321.0252 | 16.116 | 674.7919 | -1.4948 | 337.3959 | 704.8103 | 592.345
17.1372 | 210.8288 | -4.3283 | 105.4144 | 197.9588 | 162.8207 | 17.0489 | 409.7163 | -1.9465 | 204.8581 | 389.4436 | 321.1575 | 16.1175 | 673.4687 | -1.4936 | 336.7343 | 704.1611 | 591.9163
17.1422 | 210.5297 | -4.3318 | 105.2649 | 197.9826 | 162.8943 | 17.0536 | 409.9115 | -1.9484 | 204.9558 | 389.5804 | 321.2618 | 16.1218 | 674.277 | -1.4914 | 337.1385 | 704.5624 | 592.1829
17.1457 | 210.1299 | -4.3334 | 105.0649 | 197.7389 | 162.7173 | 17.057 | 409.4637 | -1.9477 | 204.7318 | 389.3369 | 321.093 | 16.125 | 675.4119 | -1.49 | 337.706 | 705.1549 | 592.5862
17.1482 | 210.0138 | -4.3337 | 105.0069 | 197.6565 | 162.6542 | 17.0594 | 409.8608 | -1.9461 | 204.9304 | 389.4311 | 321.1209 | 16.129 | 675.5215 | -1.4886 | 337.7608 | 705.2153 | 592.6284
17.1528 | 210.0513 | -4.3335 | 105.0257 | 197.6053 | 162.5968 | 17.0642 | 409.6144 | -1.9478 | 204.8072 | 389.4781 | 321.209 | 16.1324 | 675.9162 | -1.4874 | 337.9581 | 705.391 | 592.7383
17.1538 | 210.3598 | -4.3328 | 105.1799 | 197.6835 | 162.6236 | 17.0694 | 409.563 | -1.9489 | 204.7815 | 389.4475 | 321.187 | 16.1342 | 676.4843 | -1.4856 | 338.2421 | 705.6329 | 592.8855
17.1609 | 210.0256 | -4.3348 | 105.0128 | 197.7504 | 162.7461 | 17.0699 | 408.9786 | -1.9484 | 204.4893 | 388.8542 | 320.6911 | 16.1384 | 677.7523 | -1.4832 | 338.8761 | 706.16 | 593.2013
17.1621 | 210.1703 | -4.3342 | 105.0852 | 197.4079 | 162.3795 | 17.0756 | 408.2719 | -1.9446 | 204.136 | 388.3521 | 320.3068 | 16.1413 | 677.0579 | -1.4806 | 338.529 | 705.7738 | 592.9309
17.1656 | 210.1208 | -4.3283 | 105.0604 | 197.2145 | 162.1944 | 17.0781 | 407.6559 | -1.9423 | 203.828 | 388.0255 | 320.0829 | 16.1449 | 676.5155 | -1.478 | 338.2577 | 705.4608 | 592.7082
17.1689 | 210.2466 | -4.3261 | 105.1233 | 197.3377 | 162.2966 | 17.0811 | 407.1975 | -1.9392 | 203.5988 | 387.8067 | 319.9405 | 16.148 | 676.251 | -1.4768 | 338.1255 | 705.3121 | 592.6036
17.1723 | 210.3816 | -4.3248 | 105.1908 | 197.4686 | 162.405 | 17.0857 | 406.7342 | -1.9375 | 203.3671 | 387.6737 | 319.8846 | 16.151 | 676.4642 | -1.4747 | 338.2321 | 705.4082 | 592.6642
17.176 | 210.2967 | -4.3252 | 105.1484 | 197.5725 | 162.5231 | 17.0873 | 406.1679 | -1.938 | 203.0839 | 387.4442 | 319.7496 | 16.1548 | 676.6116 | -1.4743 | 338.3058 | 705.5171 | 592.7485
17.1789 | 210.3365 | -4.3263 | 105.1682 | 197.682 | 162.626 | 17.091 | 405.8147 | -1.9372 | 202.9073 | 387.372 | 319.7362 | 16.1583 | 675.7712 | -1.474 | 337.8856 | 705.1033 | 592.4748
17.1838 | 210.2034 | -4.3285 | 105.1017 | 197.7159 | 162.682 | 17.0946 | 406.6531 | -1.9402 | 203.3266 | 388.0948 | 320.3193 | 16.161 | 675.2977 | -1.4743 | 337.6488 | 704.8642 | 592.3146
17.1884 | 209.9304 | -4.3298 | 104.9652 | 197.5766 | 162.5882 | 17.0992 | 406.1051 | -1.9455 | 203.0526 | 387.8854 | 320.2012 | 16.1641 | 675.894 | -1.473 | 337.947 | 705.1499 | 592.5009
17.1892 | 209.9252 | -4.3294 | 104.9626 | 197.5271 | 162.5396 | 17.1031 | 405.9165 | -1.948 | 202.9583 | 387.6653 | 320.0126 | 16.1674 | 676.5613 | -1.4729 | 338.2807 | 705.4852 | 592.725
17.1942 | 209.7116 | -4.3265 | 104.8558 | 197.3194 | 162.3675 | 17.1062 | 405.6855 | -1.9476 | 202.8427 | 387.4438 | 319.8296 | 16.1711 | 677.5889 | -1.4721 | 338.7945 | 706.0462 | 593.1147
17.1972 | 209.4445 | -4.3252 | 104.7223 | 197.1827 | 162.2752 | 17.1088 | 405.8233 | -1.9485 | 202.9117 | 387.4779 | 319.8407 | 16.1741 | 677.7975 | -1.4724 | 338.8988 | 706.2406 | 593.2744
17.2004 | 209.8451 | -4.3234 | 104.9225 | 197.3861 | 162.4119 | 17.1126 | 406.3443 | -1.9476 | 203.1721 | 387.566 | 319.8419 | 16.1779 | 677.6191 | -1.4737 | 338.8096 | 706.169 | 593.2325
17.2042 | 209.7462 | -4.3224 | 104.8731 | 197.3537 | 162.3959 | 17.1159 | 406.8617 | -1.9471 | 203.4308 | 387.8277 | 320.0174 | 16.1804 | 677.1178 | -1.4736 | 338.5589 | 705.9246 | 593.0717
17.2073 | 209.8803 | -4.3226 | 104.9402 | 197.4171 | 162.437 | 17.1216 | 407.4798 | -1.9482 | 203.7399 | 388.167 | 320.2537 | 16.1845 | 676.6126 | -1.4726 | 338.3063 | 705.6686 | 592.8999
17.2113 | 209.8317 | -4.3232 | 104.9159 | 197.416 | 162.4441 | 17.1215 | 407.1103 | -1.9503 | 203.5552 | 387.9709 | 320.1192 | 16.1872 | 676.3951 | -1.4728 | 338.1976 | 705.4905 | 592.758
17.214 | 209.7148 | -4.3241 | 104.8574 | 197.3534 | 162.401 | 17.1261 | 407.5086 | -1.9462 | 203.7543 | 387.8303 | 319.9122 | 16.1898 | 676.1256 | -1.4709 | 338.0628 | 705.3049 | 592.6173
17.2185 | 209.5439 | -4.3247 | 104.7719 | 197.3228 | 162.3989 | 17.1293 | 407.3516 | -1.9447 | 203.6758 | 387.9715 | 320.0795 | 16.1937 | 676.3164 | -1.4687 | 338.1582 | 705.402 | 592.6826
17.2218 | 209.578 | -4.3263 | 104.789 | 197.3438 | 162.4141 | 17.1346 | 406.868 | -1.9465 | 203.434 | 387.9273 | 320.1159 | 16.1983 | 676.5423 | -1.4681 | 338.2711 | 705.5549 | 592.7979
17.2237 | 209.849 | -4.3265 | 104.9245 | 197.4783 | 162.5035 | 17.1353 | 406.5244 | -1.9491 | 203.2622 | 387.8157 | 320.0616 | 16.1993 | 675.8148 | -1.469 | 337.9074 | 705.2767 | 592.6409
17.2281 | 210.3846 | -4.3278 | 105.1923 | 197.7736 | 162.7095 | 17.1387 | 407.0915 | -1.9476 | 203.5458 | 388.0407 | 320.1922 | 16.2037 | 675.5103 | -1.4689 | 337.7552 | 705.1154 | 592.5304
17.2315 | 210.2892 | -4.3298 | 105.1446 | 197.7626 | 162.7144 | 17.1429 | 407.9641 | -1.95 | 203.9821 | 388.7601 | 320.7661 | 16.2063 | 675.4515 | -1.467 | 337.7258 | 705.105 | 592.5297
17.2354 | 210.2017 | -4.3315 | 105.1009 | 197.7358 | 162.7022 | 17.1488 | 408.0218 | -1.9511 | 204.0109 | 388.5535 | 320.5498 | 16.2099 | 675.6539 | -1.4672 | 337.827 | 705.344 | 592.735
17.2391 | 210.202 | -4.3324 | 105.101 | 197.6808 | 162.6471 | 17.1479 | 407.4554 | -1.9494 | 203.7277 | 388.0465 | 320.1373 | 16.2127 | 676.0215 | -1.4689 | 338.0107 | 705.5671 | 592.8969
17.2424 | 210.1507 | -4.3324 | 105.0754 | 197.5277 | 162.5025 | 17.1534 | 406.8556 | -1.946 | 203.4278 | 387.6705 | 319.8612 | 16.2164 | 676.8964 | -1.471 | 338.4482 | 706.0174 | 593.2014
17.2446 | 210.2724 | -4.3315 | 105.1362 | 197.5819 | 162.5365 | 17.1582 | 405.8723 | -1.9435 | 202.9361 | 387.2439 | 319.5985 | 16.2187 | 677.9685 | -1.4732 | 338.9842 | 706.5972 | 593.6024
17.2486 | 210.3462 | -4.3324 | 105.1731 | 197.6383 | 162.5806 | 17.1596 | 406.4098 | -1.9419 | 203.2049 | 387.4768 | 319.7418 | 16.2226 | 678.8444 | -1.4753 | 339.4222 | 707.104 | 593.9633
17.252 | 210.4161 | -4.3338 | 105.208 | 197.7208 | 162.6515 | 17.1642 | 406.6476 | -1.94 | 203.3238 | 387.8418 | 320.0672 | 16.2262 | 679.3521 | -1.4784 | 339.676 | 707.4598 | 594.2345
17.2562 | 210.4249 | -4.3346 | 105.2124 | 197.7568 | 162.686 | 17.1669 | 406.6324 | -1.9427 | 203.3162 | 388.0292 | 320.2571 | 16.2291 | 679.3201 | -1.4816 | 339.66 | 707.4549 | 594.2349
17.2595 | 210.3757 | -4.3348 | 105.1879 | 197.7404 | 162.6777 | 17.1712 | 406.8081 | -1.9452 | 203.4041 | 388.1649 | 320.3635 | 16.2316 | 679.9542 | -1.4844 | 339.9771 | 707.7775 | 594.4518
17.2626 | 210.3096 | -4.3343 | 105.1548 | 197.6903 | 162.6386 | 17.1741 | 407.0218 | -1.9479 | 203.5109 | 388.3107 | 320.4737 | 16.2363 | 680.9351 | -1.4877 | 340.4676 | 708.3043 | 594.8151
17.2668 | 209.9748 | -4.3325 | 104.9874 | 197.4861 | 162.4903 | 17.1772 | 406.3443 | -1.9494 | 203.1721 | 387.928 | 320.204 | 16.239 | 680.2967 | -1.4924 | 340.1483 | 708.0284 | 594.6456
17.2692 | 209.6264 | -4.3306 | 104.8132 | 197.3011 | 162.3633 | 17.1814 | 406.1804 | -1.9492 | 203.0902 | 387.7902 | 320.0935 | 16.243 | 679.544 | -1.4938 | 339.772 | 707.6381 | 594.3807
17.2736 | 209.7363 | -4.3286 | 104.8681 | 197.321 | 162.3649 | 17.185 | 406.7782 | -1.9512 | 203.3891 | 388.1303 | 320.334 | 16.2455 | 678.5438 | -1.4952 | 339.2719 | 707.0824 | 593.9917
17.2769 | 209.9031 | -4.325 | 104.9515 | 197.3561 | 162.3722 | 17.1881 | 407.3705 | -1.9525 | 203.6853 | 388.2891 | 320.394 | 16.2487 | 677.9893 | -1.4952 | 338.9946 | 706.6823 | 593.6841
17.2807 | 209.8631 | -4.3223 | 104.9316 | 197.336 | 162.3588 | 17.1922 | 407.8271 | -1.9508 | 203.9135 | 388.4318 | 320.4606 | 16.2524 | 677.122 | -1.4957 | 338.561 | 706.1906 | 593.3369
17.2827 | 209.9901 | -4.3202 | 104.9951 | 197.397 | 162.3987 | 17.1954 | 408.4694 | -1.9504 | 204.2347 | 388.7273 | 320.6491 | 16.2556 | 676.4095 | -1.4961 | 338.2047 | 705.7626 | 593.0276
17.2872 | 209.955 | -4.318 | 104.9775 | 197.4244 | 162.4319 | 17.1984 | 408.5275 | -1.9488 | 204.2637 | 388.75 | 320.662 | 16.2592 | 675.4727 | -1.496 | 337.7363 | 705.2262 | 592.6474
17.2901 | 209.9431 | -4.317 | 104.9715 | 197.472 | 162.4815 | 17.2021 | 408.1769 | -1.948 | 204.0884 | 388.6048 | 320.5753 | 16.262 | 675.0208 | -1.4961 | 337.5104 | 704.9591 | 592.4556
17.2934 | 209.9336 | -4.3181 | 104.9668 | 197.5382 | 162.5493 | 17.2056 | 407.9825 | -1.9498 | 203.9913 | 388.558 | 320.5609 | 16.2654 | 674.7891 | -1.4969 | 337.3946 | 704.8232 | 592.3584
17.2975 | 209.9703 | -4.3196 | 104.9852 | 197.6347 | 162.6396 | 17.2087 | 407.5449 | -1.951 | 203.7725 | 388.3462 | 320.422 | 16.269 | 673.7856 | -1.4977 | 336.8928 | 704.2989 | 592.0013
17.3006 | 210.0747 | -4.3198 | 105.0374 | 197.7095 | 162.697 | 17.2127 | 407.9637 | -1.9503 | 203.9819 | 388.5579 | 320.5639 | 16.2719 | 672.8946 | -1.4983 | 336.4473 | 703.8352 | 591.6862
17.3047 | 209.942 | -4.32 | 104.971 | 197.6552 | 162.6649 | 17.2161 | 408.1137 | -1.9521 | 204.0569 | 388.6965 | 320.6775 | 16.2754 | 673.1936 | -1.4998 | 336.5968 | 703.9536 | 591.7546
17.3084 | 209.8779 | -4.3187 | 104.939 | 197.6018 | 162.6221 | 17.2191 | 407.472 | -1.9527 | 203.736 | 388.3524 | 320.4404 | 16.2786 | 673.3586 | -1.501 | 336.6793 | 704.0126 | 591.7861
17.3123 | 209.8233 | -4.3169 | 104.9117 | 197.5136 | 162.543 | 17.2228 | 407.3187 | -1.9518 | 203.6593 | 388.2545 | 320.368 | 16.2808 | 674.0949 | -1.5023 | 337.0475 | 704.3648 | 592.0156
17.315 | 209.6579 | -4.3141 | 104.829 | 197.3561 | 162.4131 | 17.2255 | 407.5246 | -1.9528 | 203.7623 | 388.3553 | 320.4345 | 16.285 | 674.8013 | -1.5034 | 337.4007 | 704.7275 | 592.2607
17.3181 | 209.5571 | -4.3106 | 104.7785 | 197.2644 | 162.3382 | 17.2301 | 407.8428 | -1.9534 | 203.9214 | 388.5167 | 320.5429 | 16.2879 | 675.3634 | -1.5063 | 337.6817 | 705.0405 | 592.48
17.3221 | 209.5081 | -4.3073 | 104.7541 | 197.2212 | 162.3032 | 17.2328 | 408.0207 | -1.9533 | 204.0103 | 388.5518 | 320.5483 | 16.2919 | 675.5214 | -1.5062 | 337.7607 | 705.118 | 592.5311
17.325 | 209.2894 | -4.3042 | 104.6447 | 197.0973 | 162.2157 | 17.2366 | 408.1524 | -1.9521 | 204.0762 | 388.6055 | 320.5801 | 16.2956 | 675.443 | -1.5073 | 337.7215 | 705.0794 | 592.5056
17.3294 | 209.1108 | -4.3008 | 104.5554 | 196.9599 | 162.1081 | 17.2397 | 407.8216 | -1.9516 | 203.9108 | 388.4246 | 320.4544 | 16.2971 | 674.8835 | -1.5084 | 337.4418 | 704.7845 | 592.3039
17.3322 | 208.9482 | -4.2967 | 104.4741 | 196.825 | 162.0003 | 17.2432 | 407.3082 | -1.9506 | 203.6541 | 388.1433 | 320.2586 | 16.3002 | 675.1669 | -1.5079 | 337.5835 | 704.8443 | 592.3165
17.3355 | 208.9651 | -4.293 | 104.4826 | 196.8233 | 161.9958 | 17.2474 | 407.3722 | -1.9497 | 203.6861 | 388.1294 | 320.2341 | 16.305 | 675.7758 | -1.5091 | 337.8879 | 705.1485 | 592.5192
17.3378 | 209.1689 | -4.2902 | 104.5844 | 196.9697 | 162.1082 | 17.25 | 407.0624 | -1.949 | 203.5312 | 387.979 | 320.1352 | 16.3075 | 675.514 | -1.5111 | 337.757 | 705.0541 | 592.4684
17.3406 | 209.216 | -4.2912 | 104.608 | 197.3763 | 162.507 | 17.2539 | 407.3016 | -1.9485 | 203.6508 | 388.1372 | 320.2536 | 16.311 | 675.1513 | -1.5123 | 337.5756 | 704.8052 | 592.28
17.3469 | 209.0385 | -4.2956 | 104.5192 | 197.437 | 162.5973 | 17.2572 | 407.3422 | -1.95 | 203.6711 | 388.224 | 320.3336 | 16.315 | 674.9574 | -1.5117 | 337.4787 | 704.6934 | 592.2005
17.3488 | 208.9746 | -4.2992 | 104.4873 | 197.3835 | 162.5544 | 17.2607 | 407.0685 | -1.9506 | 203.5343 | 388.0978 | 320.2531 | 16.3187 | 674.2296 | -1.5121 | 337.1148 | 704.3265 | 591.9549
17.3529 | 208.9244 | -4.3001 | 104.4622 | 197.2587 | 162.438 | 17.2641 | 406.9471 | -1.9501 | 203.4735 | 388.036 | 320.2115 | 16.3209 | 672.6922 | -1.5109 | 336.3461 | 703.5143 | 591.399
17.3566 | 208.8817 | -4.2993 | 104.4408 | 197.1245 | 162.3109 | 17.2677 | 406.8383 | -1.9507 | 203.4192 | 388.0027 | 320.1963 | 16.3223 | 672.4965 | -1.511 | 336.2483 | 703.3553 | 591.2725
17.3601 | 208.8229 | -4.2969 | 104.4115 | 196.9707 | 162.1669 | 17.271 | 406.9127 | -1.9522 | 203.4563 | 388.0641 | 320.2454 | 16.3272 | 672.8216 | -1.5107 | 336.4108 | 703.5529 | 591.416
17.3646 | 208.6998 | -4.2959 | 104.3499 | 196.8846 | 162.1013 | 17.2741 | 407.1856 | -1.9537 | 203.5928 | 388.2145 | 320.3503 | 16.3301 | 673.5672 | -1.5123 | 336.7836 | 703.9966 | 591.7354
17.3661 | 208.6186 | -4.2943 | 104.3093 | 196.825 | 162.0552 | 17.2774 | 407.773 | -1.9549 | 203.8865 | 388.5394 | 320.5773 | 16.3326 | 674.8326 | -1.5134 | 337.4163 | 704.7114 | 592.2393
17.3709 | 208.6643 | -4.2925 | 104.3321 | 196.8145 | 162.0371 | 17.2807 | 408.6807 | -1.9549 | 204.3404 | 388.9916 | 320.8782 | 16.3365 | 675.3156 | -1.5145 | 337.6578 | 705.0868 | 592.5342
17.3747 | 208.4921 | -4.2908 | 104.2461 | 196.6966 | 161.9479 | 17.2845 | 409.0699 | -1.9562 | 204.535 | 389.0729 | 320.8946 | 16.3401 | 675.0663 | -1.515 | 337.5332 | 704.8852 | 592.3742
17.3767 | 208.3493 | -4.2891 | 104.1747 | 196.6201 | 161.8952 | 17.2875 | 409.295 | -1.9541 | 204.6475 | 389.1527 | 320.9368 | 16.3437 | 675.2254 | -1.5143 | 337.6127 | 704.8853 | 592.3478
17.3806 | 208.2399 | -4.2872 | 104.1199 | 196.5781 | 161.8715 | 17.2905 | 409.6527 | -1.9535 | 204.8263 | 389.4453 | 321.1698 | 16.3465 | 675.257 | -1.5135 | 337.6285 | 704.8853 | 592.3425
17.3838 | 208.1184 | -4.2871 | 104.0592 | 196.633 | 161.9466 | 17.2957 | 409.8059 | -1.9573 | 204.9029 | 389.7191 | 321.4181 | 16.3511 | 675.2936 | -1.5122 | 337.6468 | 704.8981 | 592.3491
17.3873 | 208.4888 | -4.29 | 104.2444 | 196.9241 | 162.176 | 17.2989 | 409.7739 | -1.9547 | 204.8869 | 389.3353 | 321.0397 | 16.3533 | 675.0259 | -1.5125 | 337.5129 | 704.7859 | 592.2816
17.3911 | 208.9856 | -4.2917 | 104.4928 | 197.1993 | 162.3684 | 17.3014 | 409.4917 | -1.9521 | 204.7458 | 389.1732 | 320.9246 | 16.3556 | 675.7001 | -1.5122 | 337.8501 | 705.1233 | 592.5066
17.393 | 209.5243 | -4.2944 | 104.7621 | 197.5195 | 162.5988 | 17.3057 | 409.2538 | -1.9494 | 204.6269 | 389.0603 | 320.8513 | 16.3587 | 676.4142 | -1.5111 | 338.2071 | 705.497 | 592.7613
17.3976 | 209.5551 | -4.2994 | 104.7776 | 197.8182 | 162.8924 | 17.3104 | 408.9989 | -1.9482 | 204.4994 | 388.9591 | 320.7926 | 16.3631 | 676.1929 | -1.5134 | 338.0964 | 705.6522 | 592.9534
17.4012 | 209.7212 | -4.306 | 104.8606 | 197.9388 | 162.9853 | 17.3124 | 408.3488 | -1.9469 | 204.1744 | 388.6819 | 320.6238 | 16.3666 | 675.4754 | -1.515 | 337.7377 | 705.3361 | 592.7569
17.4047 | 209.919 | -4.3097 | 104.9595 | 198.0182 | 163.0317 | 17.3164 | 407.7204 | -1.9457 | 203.8602 | 388.3793 | 320.4259 | 16.37 | 674.5057 | -1.5167 | 337.2529 | 704.6926 | 592.275
17.4084 | 210.0937 | -4.314 | 105.0469 | 198.1004 | 163.0848 | 17.319 | 407.0182 | -1.9457 | 203.5091 | 388.028 | 320.1917 | 16.3731 | 673.4164 | -1.5147 | 336.7082 | 703.9268 | 591.6907
17.4122 | 210.0439 | -4.3162 | 105.0219 | 197.9921 | 162.9848 | 17.3231 | 406.654 | -1.9459 | 203.327 | 387.9094 | 320.1337 | 16.3758 | 672.5591 | -1.5133 | 336.2795 | 703.4694 | 591.3762
17.4155 | 210.1774 | -4.3179 | 105.0887 | 198.0276 | 162.9981 | 17.3267 | 406.418 | -1.9476 | 203.209 | 387.8155 | 320.0792 | 16.3793 | 672.4093 | -1.512 | 336.2046 | 703.3583 | 591.2901
17.4184 | 210.1092 | -4.3184 | 105.0546 | 197.9253 | 162.9071 | 17.3296 | 405.8056 | -1.9482 | 202.9028 | 387.512 | 319.8778 | 16.3822 | 673.01 | -1.5121 | 336.505 | 703.6318 | 591.4635
17.4229 | 209.8608 | -4.3189 | 104.9304 | 197.7712 | 162.7944 | 17.3331 | 405.6458 | -1.9482 | 202.8229 | 387.423 | 319.8153 | 16.3857 | 673.5163 | -1.5115 | 336.7582 | 703.932 | 591.6793
17.4255 | 209.8767 | -4.3196 | 104.9383 | 197.6821 | 162.7027 | 17.3369 | 405.83 | -1.9486 | 202.915 | 387.5076 | 319.8693 | 16.3896 | 674.363 | -1.5127 | 337.1815 | 704.4335 | 592.0397
17.4295 | 209.8626 | -4.3193 | 104.9313 | 197.6661 | 162.689 | 17.3393 | 406.3037 | -1.9494 | 203.1519 | 387.7383 | 320.021 | 16.392 | 674.2178 | -1.5153 | 337.1089 | 704.4228 | 592.0531
17.4324 | 209.6816 | -4.3205 | 104.8408 | 197.567 | 162.6201 | 17.3433 | 406.7103 | -1.9515 | 203.3552 | 388.0813 | 320.2963 | 16.3952 | 673.5568 | -1.5161 | 336.7784 | 704.0933 | 591.8338
17.4366 | 209.4106 | -4.3214 | 104.7053 | 197.4393 | 162.5376 | 17.3472 | 406.9711 | -1.9553 | 203.4856 | 388.2446 | 320.4161 | 16.3987 | 673.6321 | -1.517 | 336.816 | 704.1429 | 591.8709
17.4392 | 209.7522 | -4.3223 | 104.8761 | 197.6117 | 162.653 | 17.3511 | 407.3944 | -1.9568 | 203.6972 | 388.424 | 320.5249 | 16.4022 | 674.0032 | -1.5177 | 337.0016 | 704.2007 | 591.8668
17.4421 | 209.8815 | -4.3232 | 104.9408 | 197.6859 | 162.7057 | 17.3539 | 407.374 | -1.9566 | 203.687 | 388.3761 | 320.4804 | 16.4055 | 674.4288 | -1.5149 | 337.2144 | 704.4035 | 591.9987
17.4477 | 209.7636 | -4.3254 | 104.8818 | 197.7456 | 162.785 | 17.357 | 407.4133 | -1.9552 | 203.7067 | 388.3141 | 320.4118 | 16.4084 | 674.7547 | -1.514 | 337.3774 | 704.5928 | 592.1336
17.4491 | 209.7187 | -4.3277 | 104.8593 | 197.6353 | 162.6822 | 17.3606 | 407.7266 | -1.9546 | 203.8633 | 388.4857 | 320.5313 | 16.4125 | 675.4598 | -1.5129 | 337.7299 | 704.9954 | 592.4187
17.4531 | 209.6256 | -4.3269 | 104.8128 | 197.5562 | 162.6186 | 17.3654 | 407.7954 | -1.9565 | 203.8977 | 388.6399 | 320.674 | 16.4156 | 675.7033 | -1.5137 | 337.8517 | 705.1799 | 592.5627
17.4571 | 209.7876 | -4.3263 | 104.8938 | 197.6232 | 162.6586 | 17.368 | 407.6217 | -1.9576 | 203.8109 | 388.5229 | 320.586 | 16.418 | 674.9196 | -1.5137 | 337.4598 | 704.8194 | 592.3328
17.4595 | 209.9107 | -4.325 | 104.9553 | 197.6206 | 162.6355 | 17.3714 | 407.5583 | -1.9574 | 203.7791 | 388.4483 | 320.5219 | 16.4217 | 674.2393 | -1.5128 | 337.1196 | 704.4818 | 592.1086
17.4642 | 209.918 | -4.3251 | 104.959 | 197.6555 | 162.6692 | 17.3747 | 407.3108 | -1.9576 | 203.6554 | 388.2985 | 320.4134 | 16.4246 | 674.1409 | -1.5119 | 337.0705 | 704.4429 | 592.086
17.4673 | 209.8555 | -4.3261 | 104.9277 | 197.6327 | 162.6568 | 17.3792 | 406.6347 | -1.9567 | 203.3173 | 387.8759 | 320.1034 | 16.4295 | 674.8602 | -1.5113 | 337.4301 | 704.8717 | 592.395
17.4708 | 209.7154 | -4.3261 | 104.8577 | 197.5653 | 162.6127 | 17.3798 | 406.0132 | -1.9565 | 203.0066 | 387.4356 | 319.7668 | 16.4311 | 674.1914 | -1.5148 | 337.0957 | 704.6355 | 592.2703
17.4747 | 209.64 | -4.3263 | 104.82 | 197.5224 | 162.5824 | 17.3855 | 406.1702 | -1.955 | 203.0851 | 387.6491 | 319.954 | 16.4351 | 673.5779 | -1.5171 | 336.7889 | 704.3223 | 592.0593
17.4786 | 209.5482 | -4.3252 | 104.7741 | 197.4558 | 162.5311 | 17.3881 | 406.1026 | -1.9574 | 203.0513 | 387.703 | 320.0192 | 16.4382 | 673.2341 | -1.5178 | 336.6171 | 704.1207 | 591.915
17.4809 | 209.3372 | -4.3233 | 104.6686 | 197.3509 | 162.4614 | 17.3908 | 406.6805 | -1.9582 | 203.3403 | 388.0481 | 320.268 | 16.4413 | 672.7692 | -1.5186 | 336.3846 | 703.8642 | 591.7359
17.4846 | 209.1608 | -4.3219 | 104.5804 | 197.2706 | 162.4105 | 17.3948 | 407.2264 | -1.959 | 203.6132 | 388.3644 | 320.4933 | 16.4467 | 672.2409 | -1.5179 | 336.1205 | 703.3387 | 591.2985
17.4881 | 209.3047 | -4.322 | 104.6524 | 197.3578 | 162.4736 | 17.399 | 406.7225 | -1.9593 | 203.3613 | 388.0606 | 320.2735 | 16.447 | 670.9538 | -1.5177 | 335.4769 | 702.5346 | 590.709
17.4925 | 209.297 | -4.3222 | 104.6485 | 197.3722 | 162.4893 | 17.4029 | 406.3123 | -1.9574 | 203.1561 | 387.744 | 320.0253 | 16.4503 | 671.7364 | -1.5155 | 335.8682 | 702.8458 | 590.8897
17.4946 | 209.5438 | -4.323 | 104.7719 | 197.4959 | 162.5719 | 17.4059 | 406.0125 | -1.9544 | 203.0062 | 387.5504 | 319.8816 | 16.454 | 672.9229 | -1.5138 | 336.4614 | 703.579 | 591.4252
17.498 | 209.5944 | -4.3242 | 104.7972 | 197.5293 | 162.5969 | 17.4091 | 405.7654 | -1.9517 | 202.8827 | 387.406 | 319.7785 | 16.4575 | 673.37 | -1.5151 | 336.685 | 704.0551 | 591.8268
17.501 | 209.6681 | -4.3256 | 104.8341 | 197.6488 | 162.7042 | 17.4119 | 405.6776 | -1.95 | 202.8388 | 387.3474 | 319.7345 | 16.4609 | 673.1499 | -1.5157 | 336.5749 | 703.9948 | 591.8032
17.5057 | 209.7502 | -4.3287 | 104.8751 | 197.841 | 162.8827 | 17.4151 | 406.428 | -1.9495 | 203.214 | 387.8655 | 320.1275 | 16.4649 | 672.641 | -1.5168 | 336.3205 | 703.765 | 591.6582
17.5089 | 209.7877 | -4.3317 | 104.8938 | 197.8533 | 162.8887 | 17.4192 | 406.8297 | -1.9529 | 203.4149 | 388.2952 | 320.4902 | 16.4672 | 672.8894 | -1.518 | 336.4447 | 703.9036 | 591.7554
17.5123 | 209.8094 | -4.3333 | 104.9047 | 197.8188 | 162.8505 | 17.4233 | 406.4516 | -1.9563 | 203.2258 | 388.1158 | 320.3739 | 16.4695 | 673.6214 | -1.5181 | 336.8107 | 704.2749 | 592.0046
17.5153 | 209.9517 | -4.3337 | 104.9758 | 197.8293 | 162.8373 | 17.4262 | 406.0914 | -1.9588 | 203.0457 | 387.8546 | 320.1727 | 16.4734 | 674.5728 | -1.5188 | 337.2864 | 704.7945 | 592.3657
17.5192 | 210.1049 | -4.3351 | 105.0525 | 197.8886 | 162.8711 | 17.4298 | 405.3704 | -1.9584 | 202.6852 | 387.3916 | 319.8299 | 16.4768 | 674.7895 | -1.5212 | 337.3948 | 704.6682 | 592.2032
17.522 | 210.1819 | -4.3368 | 105.091 | 197.898 | 162.8677 | 17.4338 | 404.5985 | -1.9579 | 202.2993 | 386.8915 | 319.4584 | 16.4809 | 674.8515 | -1.5181 | 337.4258 | 704.6414 | 592.1661
17.5274 | 209.8869 | -4.3363 | 104.9434 | 197.7093 | 162.7281 | 17.4365 | 404.4915 | -1.9565 | 202.2457 | 386.7918 | 319.3765 | 16.4843 | 675.464 | -1.5161 | 337.732 | 704.962 | 592.3847
17.5289 | 209.9135 | -4.3368 | 104.9567 | 197.6507 | 162.6651 | 17.4399 | 404.7475 | -1.9564 | 202.3737 | 386.906 | 319.4481 | 16.4867 | 674.4784 | -1.5142 | 337.2392 | 704.4788 | 592.0657
17.5334 | 210.0033 | -4.3357 | 105.0016 | 197.624 | 162.6235 | 17.4434 | 405.3759 | -1.9578 | 202.6879 | 387.2413 | 319.6787 | 16.4892 | 673.9855 | -1.5123 | 336.9928 | 704.2385 | 591.9076
17.5353 | 209.9769 | -4.3371 | 104.9884 | 197.623 | 162.6269 | 17.4476 | 405.8215 | -1.9599 | 202.9107 | 387.514 | 319.8771 | 16.4917 | 674.724 | -1.512 | 337.362 | 704.6979 | 592.2439
17.5403 | 209.6776 | -4.3385 | 104.8388 | 197.4705 | 162.5242 | 17.45 | 405.7824 | -1.9599 | 202.8912 | 387.4645 | 319.8341 | 16.4959 | 675.3959 | -1.5134 | 337.6979 | 705.3497 | 592.7838
17.5434 | 209.3689 | -4.337 | 104.6844 | 197.2035 | 162.3087 | 17.4536 | 405.431 | -1.9583 | 202.7155 | 387.1969 | 319.6251 | 16.4993 | 675.5986 | -1.5159 | 337.7993 | 705.5306 | 592.9308
17.5473 | 209.1066 | -4.3346 | 104.5533 | 197.0427 | 162.1916 | 17.4574 | 405.3362 | -1.9589 | 202.6681 | 387.2042 | 319.6481 | 16.5029 | 675.8535 | -1.5187 | 337.9268 | 705.6595 | 593.0172
17.5509 | 208.8966 | -4.3332 | 104.4483 | 196.9108 | 162.0947 | 17.4612 | 405.2374 | -1.9603 | 202.6187 | 387.1926 | 319.6531 | 16.5068 | 675.0796 | -1.52 | 337.5398 | 705.2557 | 592.7424
17.5564 | 208.3673 | -4.3315 | 104.1836 | 196.6464 | 161.9185 | 17.4643 | 405.3478 | -1.9597 | 202.6739 | 387.234 | 319.676 | 16.5103 | 673.6853 | -1.5218 | 336.8427 | 704.5273 | 592.2464
17.555 | 207.9849 | -4.332 | 103.9925 | 196.4691 | 161.805 | 17.468 | 405.6383 | -1.9588 | 202.8191 | 387.3885 | 319.7821 | 16.5126 | 672.8196 | -1.5212 | 336.4098 | 703.9768 | 591.8402
17.5609 | 207.8617 | -4.3322 | 103.9309 | 196.3934 | 161.7498 | 17.4711 | 405.6914 | -1.9595 | 202.8457 | 387.417 | 319.8018 | 16.5162 | 672.2519 | -1.5199 | 336.1259 | 703.6062 | 591.5642
17.5639 | 207.8337 | -4.3321 | 103.9168 | 196.374 | 161.735 | 17.4755 | 405.643 | -1.959 | 202.8215 | 387.3824 | 319.7752 | 16.5203 | 671.8561 | -1.5193 | 335.928 | 703.3161 | 591.3401
17.5683 | 208.0015 | -4.3333 | 104.0007 | 196.6042 | 161.9373 | 17.4779 | 405.2073 | -1.9585 | 202.6036 | 387.1274 | 319.5929 | 16.5235 | 671.4548 | -1.5183 | 335.7274 | 703.0521 | 591.143
17.5719 | 207.7672 | -4.3375 | 103.8836 | 196.5221 | 161.8942 | 17.4815 | 405.0389 | -1.9568 | 202.5195 | 386.996 | 319.4895 | 16.5255 | 670.3144 | -1.5174 | 335.1572 | 702.4435 | 590.7245
17.5744 | 207.5591 | -4.3405 | 103.7795 | 196.2027 | 161.6095 | 17.4852 | 405.0089 | -1.9573 | 202.5045 | 387.0542 | 319.5527 | 16.5306 | 668.4276 | -1.5171 | 334.2138 | 701.4083 | 590.0037
17.5785 | 207.3466 | -4.3375 | 103.6733 | 195.8825 | 161.3247 | 17.4888 | 405.0455 | -1.9591 | 202.5227 | 387.1231 | 319.6156 | 16.5311 | 666.5294 | -1.5166 | 333.2647 | 700.3487 | 589.2605
17.5822 | 207.365 | -4.3344 | 103.6825 | 195.9021 | 161.3413 | 17.4929 | 404.4755 | -1.9603 | 202.2377 | 386.8238 | 319.4113 | 16.5375 | 665.4595 | -1.5156 | 332.7298 | 699.7787 | 588.8687
17.5864 | 207.3455 | -4.334 | 103.6727 | 195.9798 | 161.4222 | 17.496 | 404.0023 | -1.9602 | 202.0012 | 386.3151 | 318.9814 | 16.5378 | 664.0287 | -1.5171 | 332.0144 | 699.029 | 588.3575
17.5884 | 207.2463 | -4.3342 | 103.6232 | 196.0067 | 161.4656 | 17.4991 | 403.7009 | -1.9583 | 201.8504 | 386.1574 | 318.8739 | 16.544 | 663.4153 | -1.515 | 331.7077 | 698.7239 | 588.1547
17.5926 | 207.4687 | -4.3354 | 103.7344 | 196.1651 | 161.5869 | 17.5022 | 403.4281 | -1.9569 | 201.714 | 386.0258 | 318.7878 | 16.5445 | 662.6548 | -1.5142 | 331.3274 | 698.341 | 587.8985
17.5952 | 208.061 | -4.3361 | 104.0305 | 196.4561 | 161.7793 | 17.5055 | 403.0808 | -1.9557 | 201.5404 | 385.8589 | 318.6788 | 16.5496 | 663.1553 | -1.5127 | 331.5777 | 698.6143 | 588.0884
17.5992 | 208.3683 | -4.339 | 104.1842 | 196.7167 | 161.9886 | 17.5089 | 403.6192 | -1.954 | 201.8096 | 386.2027 | 318.9328 | 16.5518 | 663.7839 | -1.5105 | 331.892 | 698.9786 | 588.3479
17.6024 | 208.2267 | -4.3425 | 104.1133 | 196.6093 | 161.9049 | 17.5135 | 404.0432 | -1.9566 | 202.0216 | 386.6728 | 319.3322 | 16.555 | 664.7268 | -1.5107 | 332.3634 | 699.5012 | 588.7134
17.6063 | 208.0051 | -4.342 | 104.0025 | 196.4063 | 161.7388 | 17.5173 | 404.3487 | -1.9591 | 202.1743 | 386.8801 | 319.4886 | 16.5581 | 665.8237 | -1.5111 | 332.9118 | 700.1394 | 589.1688
17.6105 | 207.9111 | -4.3416 | 103.9556 | 196.3236 | 161.6717 | 17.5194 | 403.9967 | -1.9604 | 201.9983 | 386.643 | 319.3102 | 16.5618 | 667.2496 | -1.5111 | 333.6248 | 700.9561 | 589.7478
17.6139 | 207.9167 | -4.3402 | 103.9583 | 196.3219 | 161.6691 | 17.5237 | 403.5757 | -1.96 | 201.7878 | 386.395 | 319.1324 | 16.5652 | 668.2187 | -1.5139 | 334.1094 | 701.576 | 590.2062
17.6162 | 208.1643 | -4.34 | 104.0821 | 196.4392 | 161.7451 | 17.5259 | 403.809 | -1.9605 | 201.9045 | 386.4734 | 319.1719 | 16.5676 | 669.6099 | -1.5142 | 334.8049 | 702.3148 | 590.7132
17.6194 | 208.4457 | -4.3408 | 104.2229 | 196.6796 | 161.9386 | 17.5288 | 404.7041 | -1.9613 | 202.3521 | 386.9822 | 319.5315 | 16.57 | 671.173 | -1.5145 | 335.5865 | 703.1661 | 591.3039
17.623 | 208.6257 | -4.3444 | 104.3129 | 196.8889 | 162.118 | 17.5339 | 404.8631 | -1.9616 | 202.4316 | 386.9585 | 319.4813 | 16.5732 | 673.272 | -1.5179 | 336.636 | 704.4418 | 592.2298
17.6261 | 208.8811 | -4.3429 | 104.4405 | 196.8909 | 162.0774 | 17.5388 | 404.8293 | -1.9593 | 202.4146 | 386.881 | 319.4094 | 16.5776 | 674.1728 | -1.5224 | 337.0864 | 705.003 | 592.6409
17.6295 | 208.8793 | -4.3443 | 104.4397 | 196.9167 | 162.1035 | 17.5396 | 404.3711 | -1.9575 | 202.1855 | 386.6287 | 319.2335 | 16.5817 | 675.2418 | -1.5224 | 337.6209 | 705.2367 | 592.6964
17.6344 | 208.4615 | -4.3442 | 104.2307 | 196.6991 | 161.9555 | 17.5442 | 404.298 | -1.9538 | 202.149 | 386.5131 | 319.1301 | 16.5844 | 675.0657 | -1.5214 | 337.5329 | 705.096 | 592.5851
17.6377 | 208.0196 | -4.3412 | 104.0098 | 196.3802 | 161.7102 | 17.5466 | 403.9054 | -1.9512 | 201.9527 | 386.3159 | 318.9983 | 16.5879 | 674.8223 | -1.5205 | 337.4111 | 704.9442 | 592.4738
17.6412 | 207.578 | -4.3381 | 103.789 | 196.1506 | 161.5543 | 17.5487 | 404.1314 | -1.9507 | 202.0657 | 386.8303 | 319.4751 | 16.5912 | 674.0589 | -1.5199 | 337.0294 | 704.5249 | 592.1817
17.6458 | 207.2812 | -4.3358 | 103.6406 | 195.9955 | 161.4487 | 17.5539 | 404.5217 | -1.9572 | 202.2609 | 387.4548 | 320.0345 | 16.5944 | 672.9908 | -1.5198 | 336.4954 | 703.9173 | 591.7522
17.6469 | 207.0898 | -4.3343 | 103.5449 | 195.8922 | 161.3772 | 17.5575 | 404.7592 | -1.963 | 202.3796 | 387.3865 | 319.9266 | 16.5972 | 671.7538 | -1.5183 | 335.8769 | 703.2446 | 591.2857
17.6513 | 207.1018 | -4.3333 | 103.5509 | 195.9014 | 161.3844 | 17.5612 | 404.8517 | -1.9619 | 202.4259 | 386.9486 | 319.4733 | 16.6013 | 671.4055 | -1.5178 | 335.7028 | 703.0026 | 591.1016
17.6547 | 207.213 | -4.3326 | 103.6065 | 195.9519 | 161.4164 | 17.5648 | 404.4253 | -1.9593 | 202.2127 | 386.7289 | 319.3247 | 16.6039 | 670.7762 | -1.5169 | 335.3881 | 702.6617 | 590.8657
17.6584 | 207.1997 | -4.3334 | 103.5999 | 196.0246 | 161.4913 | 17.5683 | 403.3034 | -1.9574 | 201.6517 | 386.1502 | 318.933 | 16.6076 | 669.7466 | -1.5166 | 334.8733 | 702.1223 | 590.4978
17.6606 | 207.114 | -4.3346 | 103.557 | 196.0892 | 161.5702 | 17.5716 | 402.5395 | -1.9546 | 201.2697 | 385.7029 | 318.613 | 16.6105 | 668.3274 | -1.5167 | 334.1637 | 701.3948 | 590.0069
17.6649 | 207.0151 | -4.3382 | 103.5075 | 196.2216 | 161.7191 | 17.5766 | 402.1253 | -1.9521 | 201.0626 | 385.4339 | 318.413 | 16.6147 | 668.1085 | -1.5167 | 334.0542 | 701.2713 | 589.9199
17.6687 | 206.9012 | -4.3418 | 103.4506 | 196.1756 | 161.692 | 17.5772 | 401.9526 | -1.9517 | 200.9763 | 385.344 | 318.3519 | 16.6176 | 667.343 | -1.5167 | 333.6715 | 700.8451 | 589.6213
17.6718 | 207.235 | -4.3451 | 103.6175 | 196.3507 | 161.8115 | 17.5822 | 401.7346 | -1.9497 | 200.8673 | 385.21 | 318.2542 | 16.6213 | 667.3066 | -1.5179 | 333.6533 | 700.7954 | 589.5777
17.6755 | 207.4052 | -4.3464 | 103.7026 | 196.2965 | 161.7289 | 17.5867 | 401.225 | -1.9488 | 200.6125 | 384.9517 | 318.0809 | 16.6235 | 666.9359 | -1.5178 | 333.4679 | 700.6042 | 589.4483
17.6787 | 207.5348 | -4.3457 | 103.7674 | 196.295 | 161.7059 | 17.5879 | 400.0088 | -1.9481 | 200.0044 | 384.3474 | 317.6793 | 16.6279 | 667.256 | -1.5177 | 333.628 | 700.7357 | 589.5263
17.6829 | 207.685 | -4.3442 | 103.8425 | 196.3075 | 161.6933 | 17.5922 | 399.0935 | -1.9456 | 199.5467 | 383.8809 | 317.3653 | 16.6299 | 667.5145 | -1.5171 | 333.7572 | 700.8766 | 589.6241
17.6867 | 207.9114 | -4.3428 | 103.9557 | 196.3927 | 161.7408 | 17.5969 | 398.296 | -1.9446 | 199.148 | 383.4701 | 317.0874 | 16.6332 | 668.1888 | -1.5164 | 334.0944 | 701.2107 | 589.8459
17.6891 | 208.1072 | -4.3414 | 104.0536 | 196.4853 | 161.8007 | 17.6008 | 397.9161 | -1.9435 | 198.9581 | 383.2193 | 316.9 | 16.637 | 668.526 | -1.5164 | 334.263 | 701.4028 | 589.9818
17.6928 | 208.174 | -4.3402 | 104.087 | 196.5203 | 161.8247 | 17.6023 | 397.6199 | -1.9408 | 198.81 | 383.0368 | 316.7668 | 16.64 | 668.5081 | -1.5165 | 334.254 | 701.4561 | 590.0381
17.6964 | 208.2054 | -4.3399 | 104.1027 | 196.5477 | 161.8468 | 17.6063 | 397.9316 | -1.9378 | 198.9658 | 383.1347 | 316.8128 | 16.6431 | 668.7367 | -1.5162 | 334.3684 | 701.5874 | 590.1312
17.6998 | 208.1403 | -4.3399 | 104.0702 | 196.5706 | 161.8806 | 17.6092 | 398.4635 | -1.9354 | 199.2318 | 383.4359 | 317.0253 | 16.6469 | 669.0836 | -1.5167 | 334.5418 | 701.7809 | 590.267
17.7033 | 208.0572 | -4.3414 | 104.0286 | 196.6035 | 161.9273 | 17.6127 | 399.1937 | -1.9349 | 199.5968 | 383.9292 | 317.397 | 16.6503 | 668.7946 | -1.5168 | 334.3973 | 701.6551 | 590.1894
17.7067 | 207.9962 | -4.3438 | 103.9981 | 196.6281 | 161.9621 | 17.6161 | 400.3709 | -1.9367 | 200.1855 | 384.7439 | 318.0154 | 16.6524 | 669.5047 | -1.5177 | 334.7524 | 702.016 | 590.4318
17.7104 | 207.9306 | -4.3461 | 103.9653 | 196.5977 | 161.9426 | 17.6204 | 401.2222 | -1.9408 | 200.6111 | 385.4334 | 318.5631 | 16.6562 | 670.1975 | -1.5183 | 335.0987 | 702.3685 | 590.6689
17.7136 | 207.874 | -4.3467 | 103.937 | 196.5252 | 161.8795 | 17.6227 | 401.5776 | -1.9476 | 200.7888 | 385.7129 | 318.7832 | 16.6595 | 671.3008 | -1.5185 | 335.6504 | 702.9432 | 591.0597
17.7172 | 208.0612 | -4.3466 | 104.0306 | 196.6135 | 161.9366 | 17.6257 | 402.5465 | -1.9517 | 201.2733 | 386.1972 | 319.1061 | 16.6627 | 671.9679 | -1.5197 | 335.9839 | 703.3162 | 591.3216
17.7208 | 208.3218 | -4.3466 | 104.1609 | 196.7519 | 162.0317 | 17.6284 | 403.5948 | -1.956 | 201.7974 | 386.7978 | 319.532 | 16.6661 | 672.1318 | -1.5211 | 336.0659 | 703.4736 | 591.4516
17.7235 | 208.4297 | -4.3472 | 104.2149 | 196.8122 | 162.0739 | 17.6332 | 404.7675 | -1.9628 | 202.3837 | 387.4952 | 320.0339 | 16.6701 | 671.8367 | -1.5223 | 335.9184 | 703.3559 | 591.3831
17.7275 | 208.4951 | -4.3481 | 104.2476 | 196.7846 | 162.0354 | 17.6369 | 405.2678 | -1.9635 | 202.6339 | 387.1246 | 319.5799 | 16.6725 | 671.1081 | -1.5233 | 335.5541 | 703.0046 | 591.1533
17.7312 | 208.5143 | -4.3451 | 104.2572 | 196.7048 | 161.9524 | 17.6403 | 405.767 | -1.9601 | 202.8835 | 387.39 | 319.7622 | 16.6769 | 670.7548 | -1.5223 | 335.3774 | 702.7869 | 590.9945
17.7351 | 208.3803 | -4.3432 | 104.1901 | 196.6357 | 161.9056 | 17.6442 | 405.7317 | -1.9569 | 202.8659 | 387.3757 | 319.7538 | 16.6782 | 670.3339 | -1.5228 | 335.1669 | 702.505 | 590.7827
17.7374 | 208.4106 | -4.3416 | 104.2053 | 196.6544 | 161.9193 | 17.6473 | 405.6238 | -1.9542 | 202.8119 | 387.3251 | 319.7211 | 16.6821 | 670.5979 | -1.5204 | 335.2989 | 702.5807 | 590.8144
17.7412 | 208.2741 | -4.3403 | 104.137 | 196.6058 | 161.8935 | 17.6503 | 405.038 | -1.9531 | 202.519 | 387.1127 | 319.6064 | 16.6861 | 670.8433 | -1.5199 | 335.4216 | 702.7373 | 590.93
17.7443 | 208.4104 | -4.3419 | 104.2052 | 196.757 | 162.0219 | 17.6542 | 404.4573 | -1.9535 | 202.2287 | 386.8002 | 319.3906 | 16.6901 | 670.9961 | -1.5197 | 335.4981 | 702.8437 | 591.0111
17.7473 | 208.3762 | -4.3423 | 104.1881 | 196.7983 | 162.0689 | 17.6578 | 403.8617 | -1.9539 | 201.9308 | 386.4762 | 319.1659 | 16.6921 | 670.3102 | -1.5213 | 335.1551 | 702.5438 | 590.8255
17.7523 | 208.2243 | -4.3449 | 104.1122 | 196.8975 | 162.1935 | 17.6609 | 403.6784 | -1.954 | 201.8392 | 386.3448 | 319.065 | 16.6963 | 670.2035 | -1.5218 | 335.1017 | 702.4854 | 590.7848
17.7558 | 208.0126 | -4.3472 | 104.0063 | 196.7894 | 162.1206 | 17.6653 | 403.1851 | -1.9544 | 201.5926 | 386.0765 | 318.879 | 16.6988 | 669.5683 | -1.5224 | 334.7841 | 702.1691 | 590.5744
17.7584 | 207.9775 | -4.3479 | 103.9887 | 196.7267 | 162.0638 | 17.6673 | 402.2634 | -1.9545 | 201.1317 | 385.6041 | 318.5601 | 16.7023 | 669.5996 | -1.5239 | 334.7998 | 702.1844 | 590.5845
17.7613 | 208.0411 | -4.3483 | 104.0206 | 196.7404 | 162.0669 | 17.6727 | 401.6345 | -1.9547 | 200.8173 | 385.2889 | 318.3498 | 16.706 | 669.8852 | -1.5237 | 334.9426 | 702.2198 | 590.5723
17.7654 | 207.836 | -4.3495 | 103.918 | 196.6494 | 162.01 | 17.6761 | 401.135 | -1.9532 | 200.5675 | 385.0381 | 318.1822 | 16.708 | 670.5201 | -1.5214 | 335.2601 | 702.5284 | 590.775
17.769 | 207.8754 | -4.3494 | 103.9377 | 196.5055 | 161.8596 | 17.678 | 400.5681 | -1.953 | 200.2841 | 384.7407 | 317.9794 | 16.7133 | 671.2131 | -1.5205 | 335.6066 | 702.9143 | 591.0455
17.7731 | 207.8429 | -4.3452 | 103.9214 | 196.3248 | 161.6843 | 17.6826 | 400.7763 | -1.9521 | 200.3881 | 384.7617 | 317.9656 | 16.7142 | 671.044 | -1.5201 | 335.522 | 702.8902 | 591.0496
17.7751 | 208.0842 | -4.3418 | 104.0421 | 196.4547 | 161.774 | 17.6849 | 400.8501 | -1.9519 | 200.4251 | 384.8117 | 318.0033 | 16.7185 | 670.6265 | -1.5209 | 335.3133 | 702.6654 | 590.8943
17.7808 | 207.7574 | -4.3397 | 103.8787 | 196.3931 | 161.7669 | 17.6884 | 401.1118 | -1.9521 | 200.5559 | 384.9583 | 318.1064 | 16.7227 | 670.2742 | -1.5194 | 335.1371 | 702.49 | 590.7777
17.7818 | 207.9668 | -4.3406 | 103.9834 | 196.5559 | 161.8948 | 17.692 | 401.5288 | -1.9531 | 200.7644 | 385.1968 | 318.2753 | 16.7259 | 669.6193 | -1.5189 | 334.8097 | 702.1623 | 590.5591
17.7874 | 207.5139 | -4.3402 | 103.7569 | 196.3739 | 161.7882 | 17.696 | 401.7629 | -1.9545 | 200.8815 | 385.431 | 318.4706 | 16.7281 | 669.1096 | -1.5194 | 334.5548 | 701.8902 | 590.3719
17.7896 | 207.4149 | -4.3413 | 103.7074 | 196.3835 | 161.8143 | 17.6992 | 402.089 | -1.956 | 201.0445 | 385.621 | 318.6062 | 16.7322 | 668.4214 | -1.52 | 334.2107 | 701.5188 | 590.1153
17.7935 | 207.4254 | -4.3401 | 103.7127 | 196.4017 | 161.8308 | 17.7024 | 402.081 | -1.9573 | 201.0405 | 385.6587 | 318.6452 | 16.7341 | 668.3666 | -1.5193 | 334.1833 | 701.4714 | 590.077
17.7974 | 207.372 | -4.3388 | 103.686 | 196.3801 | 161.8181 | 17.7056 | 402.1248 | -1.9579 | 201.0624 | 385.6847 | 318.6639 | 16.7369 | 669.082 | -1.519 | 334.541 | 701.8236 | 590.3099
17.802 | 206.9109 | -4.3377 | 103.4554 | 196.1452 | 161.6601 | 17.7089 | 402.3079 | -1.9568 | 201.154 | 385.7385 | 318.6872 | 16.7402 | 669.7018 | -1.5207 | 334.8509 | 702.2461 | 590.6291
17.8029 | 206.6524 | -4.3374 | 103.3262 | 195.977 | 161.535 | 17.7121 | 403.0996 | -1.9574 | 201.5498 | 386.21 | 319.0267 | 16.7454 | 669.898 | -1.5229 | 334.949 | 702.5075 | 590.8578
17.8076 | 206.7931 | -4.3355 | 103.3965 | 196.0193 | 161.5538 | 17.7159 | 403.9678 | -1.9608 | 201.9839 | 386.8096 | 319.4817 | 16.7472 | 669.2798 | -1.5255 | 334.6399 | 702.1795 | 590.6329
17.8104 | 206.9707 | -4.3353 | 103.4853 | 196.0937 | 161.5985 | 17.7202 | 404.0921 | -1.9633 | 202.0461 | 386.8731 | 319.5244 | 16.7515 | 669.4719 | -1.5237 | 334.7359 | 702.0015 | 590.4229
17.8134 | 207.208 | -4.3368 | 103.604 | 196.2882 | 161.7535 | 17.7234 | 404.2084 | -1.9638 | 202.1042 | 386.8808 | 319.5127 | 16.7541 | 669.5208 | -1.5225 | 334.7604 | 702.012 | 590.4252
17.8181 | 207.0108 | -4.3402 | 103.5054 | 196.3444 | 161.8426 | 17.7267 | 404.2044 | -1.9622 | 202.1022 | 386.8204 | 319.453 | 16.7573 | 669.4708 | -1.5223 | 334.7354 | 701.9853 | 590.4068
17.821 | 207.1388 | -4.3427 | 103.5694 | 196.4053 | 161.8822 | 17.7306 | 403.8635 | -1.9617 | 201.9318 | 386.6286 | 319.318 | 16.7611 | 669.4287 | -1.5218 | 334.7144 | 701.9638 | 590.3924
17.8255 | 206.7818 | -4.3441 | 103.3909 | 196.2052 | 161.7415 | 17.7335 | 403.5769 | -1.9622 | 201.7884 | 386.4502 | 319.1874 | 16.7645 | 669.664 | -1.5209 | 334.832 | 702.0747 | 590.464
17.8277 | 206.885 | -4.3459 | 103.4425 | 196.1968 | 161.7159 | 17.7371 | 403.4485 | -1.9618 | 201.7242 | 386.3623 | 319.1209 | 16.7667 | 669.8889 | -1.5197 | 334.9444 | 702.1785 | 590.5303
17.8309 | 206.927 | -4.3473 | 103.4635 | 196.1756 | 161.6878 | 17.7399 | 403.8213 | -1.9629 | 201.9106 | 386.5453 | 319.2417 | 16.7712 | 669.662 | -1.5194 | 334.831 | 702.0657 | 590.4554
17.8354 | 207.0438 | -4.3482 | 103.5219 | 196.1894 | 161.6821 | 17.7447 | 404.2867 | -1.9635 | 202.1433 | 386.9672 | 319.5861 | 16.7759 | 668.5773 | -1.5184 | 334.2887 | 701.5239 | 590.0944
17.8383 | 207.3071 | -4.3479 | 103.6535 | 196.2709 | 161.7197 | 17.7469 | 404.0868 | -1.9655 | 202.0434 | 386.755 | 319.4072 | 16.7779 | 666.4355 | -1.5199 | 333.2177 | 700.2798 | 589.2072
17.8418 | 207.7279 | -4.3483 | 103.864 | 196.4804 | 161.8591 | 17.7511 | 403.7684 | -1.9636 | 201.8842 | 386.506 | 319.2113 | 16.7783 | 664.9677 | -1.5206 | 332.4838 | 699.5027 | 588.6747
17.8446 | 208.0698 | -4.3486 | 104.0349 | 196.6714 | 161.9931 | 17.7541 | 403.5869 | -1.9639 | 201.7934 | 386.4181 | 319.1536 | 16.784 | 665.07 | -1.5187 | 332.535 | 699.4952 | 588.6502
17.8487 | 208.0707 | -4.349 | 104.0353 | 196.815 | 162.1365 | 17.7572 | 403.5242 | -1.9628 | 201.7621 | 386.4051 | 319.1511 | 16.7878 | 665.0095 | -1.5172 | 332.5048 | 699.4973 | 588.6623
17.852 | 207.8078 | -4.3516 | 103.9039 | 196.7331 | 162.0984 | 17.7616 | 403.7163 | -1.9625 | 201.8582 | 386.5508 | 319.2648 | 16.7904 | 664.4245 | -1.5157 | 332.2122 | 699.2273 | 588.4899
17.8554 | 207.8264 | -4.3504 | 103.9132 | 196.511 | 161.8733 | 17.7648 | 403.7869 | -1.9619 | 201.8935 | 386.6074 | 319.3096 | 16.7944 | 664.3167 | -1.5151 | 332.1583 | 699.1952 | 588.4757
17.8581 | 208.1162 | -4.348 | 104.0581 | 196.6444 | 161.9584 | 17.7679 | 403.8606 | -1.962 | 201.9303 | 386.651 | 319.3409 | 16.7959 | 664.4711 | -1.5137 | 332.2355 | 699.3 | 588.5548
17.8615 | 208.309 | -4.3489 | 104.1545 | 196.8957 | 162.1775 | 17.7719 | 404.1332 | -1.9618 | 202.0666 | 386.7887 | 319.4332 | 16.7991 | 665.5406 | -1.5125 | 332.7703 | 699.8813 | 588.9579
17.8671 | 208.172 | -4.3509 | 104.086 | 196.9486 | 162.2532 | 17.7746 | 403.8372 | -1.9624 | 201.9186 | 386.6717 | 319.3655 | 16.8041 | 665.7154 | -1.5129 | 332.8577 | 700.2225 | 589.2699
17.8687 | 208.1677 | -4.3526 | 104.0839 | 196.8593 | 162.1647 | 17.7796 | 403.5144 | -1.9628 | 201.7572 | 386.4978 | 319.2454 | 16.8051 | 666.0971 | -1.5154 | 333.0486 | 700.4821 | 589.4659
17.8733 | 208.0674 | -4.3501 | 104.0337 | 196.6932 | 162.0153 | 17.7813 | 402.9925 | -1.9643 | 201.4963 | 386.1873 | 319.0219 | 16.8109 | 666.4819 | -1.5167 | 333.241 | 700.6821 | 589.6018
17.8765 | 207.9041 | -4.3478 | 103.952 | 196.5992 | 161.9485 | 17.7855 | 402.9169 | -1.9628 | 201.4584 | 386.1155 | 318.9627 | 16.8123 | 667.3682 | -1.5198 | 333.6841 | 701.1412 | 589.9132
17.8802 | 207.6317 | -4.346 | 103.8159 | 196.4463 | 161.841 | 17.7895 | 402.7849 | -1.9637 | 201.3925 | 386.0227 | 318.8919 | 16.8167 | 668.0407 | -1.5212 | 334.0204 | 701.4534 | 590.1133
17.884 | 207.4606 | -4.3447 | 103.7303 | 196.3443 | 161.7676 | 17.7914 | 403.0214 | -1.9635 | 201.5107 | 386.1214 | 318.9511 | 16.8195 | 667.9864 | -1.5216 | 333.9932 | 701.3803 | 590.0492
17.8863 | 207.2376 | -4.344 | 103.6188 | 196.206 | 161.6664 | 17.7951 | 403.556 | -1.9673 | 201.778 | 386.6147 | 319.3553 | 16.8216 | 668.6664 | -1.5212 | 334.3332 | 701.6433 | 590.1989
17.8906 | 207.3258 | -4.3438 | 103.6629 | 196.2674 | 161.7131 | 17.7993 | 403.8576 | -1.9673 | 201.9288 | 386.6218 | 319.3122 | 16.8265 | 670.0466 | -1.5215 | 335.0233 | 702.3619 | 590.6874
17.8933 | 207.5369 | -4.3441 | 103.7684 | 196.3941 | 161.8046 | 17.8024 | 403.6165 | -1.9678 | 201.8082 | 386.3816 | 319.1122 | 16.8286 | 669.9891 | -1.5251 | 334.9945 | 702.4686 | 590.8038
17.8972 | 207.2897 | -4.3451 | 103.6449 | 196.3608 | 161.8125 | 17.8068 | 403.5037 | -1.9642 | 201.7518 | 386.2165 | 318.9659 | 16.8335 | 669.8591 | -1.5261 | 334.9295 | 702.3293 | 590.6861
17.9005 | 206.9157 | -4.3474 | 103.4579 | 196.2156 | 161.7296 | 17.8093 | 403.3501 | -1.9614 | 201.6751 | 386.1486 | 318.9236 | 16.8345 | 668.8895 | -1.5249 | 334.4447 | 701.6997 | 590.2181
17.9048 | 206.7209 | -4.3488 | 103.3604 | 196.1142 | 161.6607 | 17.8129 | 403.5218 | -1.96 | 201.7609 | 386.262 | 319.0084 | 16.839 | 668.7128 | -1.5233 | 334.3564 | 701.5548 | 590.1027
17.9078 | 206.5257 | -4.3482 | 103.2629 | 195.9519 | 161.5309 | 17.817 | 403.3073 | -1.9581 | 201.6537 | 386.196 | 318.9781 | 16.8423 | 668.6483 | -1.5217 | 334.3241 | 701.5202 | 590.0788
17.9118 | 206.5923 | -4.3479 | 103.2961 | 195.9603 | 161.5282 | 17.821 | 403.1776 | -1.9568 | 201.5888 | 386.182 | 318.9857 | 16.8453 | 668.5155 | -1.5213 | 334.2578 | 701.4689 | 590.0496
17.9139 | 206.6659 | -4.3476 | 103.333 | 195.8508 | 161.4065 | 17.8227 | 403.0612 | -1.9567 | 201.5306 | 386.1163 | 318.9394 | 16.8492 | 669.0019 | -1.5208 | 334.501 | 701.7239 | 590.2236
17.9176 | 206.7797 | -4.3455 | 103.3898 | 195.9096 | 161.4464 | 17.8275 | 403.0315 | -1.9571 | 201.5158 | 386.116 | 318.944 | 16.8522 | 668.887 | -1.5212 | 334.4435 | 701.7435 | 590.2623
17.9215 | 206.9218 | -4.344 | 103.4609 | 195.9897 | 161.5027 | 17.8311 | 402.5326 | -1.9574 | 201.2663 | 385.8601 | 318.7713 | 16.8555 | 668.832 | -1.5211 | 334.416 | 701.7205 | 590.2485
17.9246 | 206.8765 | -4.3425 | 103.4382 | 195.9776 | 161.4982 | 17.835 | 401.5109 | -1.9575 | 200.7555 | 385.3214 | 318.403 | 16.8589 | 668.046 | -1.5198 | 334.023 | 701.3253 | 589.9843
17.9309 | 206.781 | -4.3422 | 103.3905 | 196.0284 | 161.5649 | 17.8367 | 400.5244 | -1.9568 | 200.2622 | 384.808 | 318.0539 | 16.8619 | 667.2274 | -1.5192 | 333.6137 | 700.9085 | 589.7039
17.9326 | 206.6871 | -4.3425 | 103.3436 | 195.9268 | 161.4789 | 17.841 | 400.5611 | -1.9558 | 200.2805 | 384.7418 | 317.9817 | 16.8657 | 667.4377 | -1.5194 | 333.7188 | 701.0139 | 589.7743
17.9345 | 206.7899 | -4.3412 | 103.3949 | 195.9884 | 161.5234 | 17.8452 | 400.2278 | -1.9555 | 200.1139 | 384.5913 | 317.8867 | 16.8679 | 667.5932 | -1.5188 | 333.7966 | 701.0892 | 589.8236
17.9372 | 206.8811 | -4.3411 | 103.4405 | 196.0904 | 161.6102 | 17.848 | 399.9717 | -1.9542 | 199.9858 | 384.458 | 317.7961 | 16.8724 | 667.9836 | -1.5177 | 333.9918 | 701.2799 | 589.9493
17.942 | 207.1696 | -4.3437 | 103.5848 | 196.3837 | 161.8555 | 17.8508 | 399.8981 | -1.9527 | 199.949 | 384.4192 | 317.7695 | 16.8749 | 667.5462 | -1.5183 | 333.7731 | 701.0603 | 589.8026
17.9458 | 207.1784 | -4.3451 | 103.5892 | 196.4141 | 161.8843 | 17.8538 | 400.1505 | -1.9516 | 200.0752 | 384.5593 | 317.8675 | 16.8782 | 667.0144 | -1.5185 | 333.5072 | 700.7842 | 589.6151
17.9492 | 207.5723 | -4.347 | 103.7862 | 196.6277 | 162.0323 | 17.8589 | 400.8338 | -1.9509 | 200.4169 | 385.1792 | 318.3736 | 16.8815 | 666.3977 | -1.5173 | 333.1989 | 700.4587 | 589.3924
17.9523 | 207.6364 | -4.3473 | 103.8182 | 196.5952 | 161.9891 | 17.8604 | 401.0018 | -1.9546 | 200.5009 | 385.3674 | 318.5337 | 16.8846 | 666.0592 | -1.5155 | 333.0296 | 700.2264 | 589.2166
17.9571 | 207.5223 | -4.3465 | 103.7611 | 196.5265 | 161.9395 | 17.8657 | 401.2142 | -1.9563 | 200.6071 | 385.5133 | 318.6443 | 16.8882 | 666.3275 | -1.5132 | 333.1637 | 700.3519 | 589.2973
17.9598 | 207.3911 | -4.3468 | 103.6956 | 196.421 | 161.8558 | 17.8682 | 401.2526 | -1.9592 | 200.6263 | 385.5353 | 318.6599 | 16.891 | 666.6114 | -1.512 | 333.3057 | 700.5121 | 589.4102
17.9628 | 207.3068 | -4.3449 | 103.6534 | 196.33 | 161.7789 | 17.8714 | 401.3357 | -1.9601 | 200.6678 | 385.5105 | 318.6212 | 16.8954 | 666.7235 | -1.5112 | 333.3617 | 700.6048 | 589.4843
17.9668 | 207.3592 | -4.3434 | 103.6796 | 196.3361 | 161.7762 | 17.8749 | 401.5141 | -1.9595 | 200.7571 | 385.4652 | 318.5462 | 16.8969 | 666.4811 | -1.511 | 333.2406 | 700.518 | 589.4378
17.9703 | 207.2659 | -4.3422 | 103.6329 | 196.2648 | 161.7205 | 17.8772 | 402.1888 | -1.9578 | 201.0944 | 385.7809 | 318.7495 | 16.9013 | 666.5535 | -1.5097 | 333.2768 | 700.5808 | 589.4885
17.9736 | 207.19 | -4.3409 | 103.595 | 196.2026 | 161.6709 | 17.8825 | 402.9731 | -1.9601 | 201.4865 | 386.5897 | 319.4275 | 16.9042 | 666.6591 | -1.5089 | 333.3295 | 700.6708 | 589.561
17.977 | 206.9868 | -4.3387 | 103.4934 | 196.082 | 161.5842 | 17.885 | 403.2164 | -1.9637 | 201.6082 | 386.6591 | 319.4564 | 16.9082 | 666.6029 | -1.5078 | 333.3015 | 700.6774 | 589.5769
17.98 | 207.1316 | -4.3364 | 103.5658 | 196.1425 | 161.6205 | 17.8888 | 403.0867 | -1.9636 | 201.5434 | 386.543 | 319.3619 | 16.9105 | 666.7551 | -1.5075 | 333.3775 | 700.798 | 589.6721
17.9826 | 207.0665 | -4.3364 | 103.5333 | 196.1897 | 161.6786 | 17.8925 | 403.0064 | -1.9631 | 201.5032 | 386.3636 | 319.1959 | 16.915 | 667.2905 | -1.506 | 333.6453 | 701.0932 | 589.8781
17.9881 | 207.0016 | -4.3388 | 103.5008 | 196.3904 | 161.8902 | 17.8957 | 402.6458 | -1.9624 | 201.3229 | 386.1627 | 319.0551 | 16.9177 | 667.5993 | -1.5069 | 333.7997 | 701.3102 | 590.0436
17.9932 | 206.3648 | -4.3412 | 103.1824 | 196.0797 | 161.6855 | 17.8995 | 402.7016 | -1.9628 | 201.3508 | 386.1781 | 319.0612 | 16.9208 | 667.5871 | -1.5065 | 333.7936 | 701.3056 | 590.0411
17.9944 | 206.31 | -4.3429 | 103.155 | 195.9864 | 161.6014 | 17.9019 | 402.4824 | -1.9626 | 201.2412 | 386.0489 | 318.9685 | 16.9233 | 667.5728 | -1.5067 | 333.7864 | 701.3025 | 590.0404
17.9964 | 206.5361 | -4.3422 | 103.268 | 195.7953 | 161.3726 | 17.9079 | 402.4633 | -1.9636 | 201.2317 | 386.0725 | 318.9953 | 16.9277 | 668.1394 | -1.5058 | 334.0697 | 701.5886 | 590.2321
18.0011 | 206.7158 | -4.3405 | 103.3579 | 195.9238 | 161.4712 | 17.9084 | 402.0354 | -1.9638 | 201.0177 | 385.7722 | 318.7663 | 16.9296 | 668.3083 | -1.5063 | 334.1541 | 701.6954 | 590.3107
18.0044 | 206.824 | -4.3396 | 103.412 | 196.0101 | 161.5395 | 17.9137 | 402.4243 | -1.9623 | 201.2121 | 385.8065 | 318.7358 | 16.9336 | 668.5938 | -1.5075 | 334.2969 | 701.8537 | 590.4214
18.0083 | 206.8589 | -4.3391 | 103.4294 | 196.0688 | 161.5924 | 17.9158 | 401.7754 | -1.963 | 200.8877 | 385.4783 | 318.5158 | 16.9362 | 668.8524 | -1.508 | 334.4262 | 702.0032 | 590.5278
18.0116 | 206.8952 | -4.3383 | 103.4476 | 196.1018 | 161.6192 | 17.9198 | 401.293 | -1.9615 | 200.6465 | 385.245 | 318.3628 | 16.9408 | 668.7157 | -1.5086 | 334.3579 | 701.9658 | 590.5132
18.0151 | 206.9275 | -4.336 | 103.4637 | 196.1291 | 161.6412 | 17.9229 | 401.224 | -1.9613 | 200.612 | 385.2141 | 318.3435 | 16.9427 | 668.4661 | -1.509 | 334.2331 | 701.8491 | 590.4381
18.0186 | 206.8931 | -4.3343 | 103.4465 | 196.1208 | 161.6386 | 17.9271 | 401.4646 | -1.9596 | 200.7323 | 385.3491 | 318.4384 | 16.9466 | 668.8526 | -1.5073 | 334.4263 | 702.0301 | 590.5547
18.022 | 206.709 | -4.3333 | 103.3545 | 196.0391 | 161.5876 | 17.9308 | 401.3133 | -1.9584 | 200.6566 | 385.2949 | 318.4094 | 16.9497 | 668.708 | -1.5081 | 334.354 | 701.9638 | 590.5125
18.025 | 206.6243 | -4.3326 | 103.3122 | 196.0149 | 161.5775 | 17.9342 | 401.0829 | -1.9577 | 200.5414 | 385.1808 | 318.3337 | 16.954 | 668.972 | -1.5089 | 334.486 | 702.0854 | 590.5901
18.0291 | 206.735 | -4.3319 | 103.3675 | 196.0881 | 161.6323 | 17.9371 | 400.8321 | -1.9562 | 200.4161 | 385.0547 | 318.2493 | 16.9559 | 668.7406 | -1.5091 | 334.3703 | 701.9603 | 590.5036
18.0321 | 207.4365 | -4.3316 | 103.7183 | 196.4437 | 161.8709 | 17.9407 | 400.6219 | -1.9545 | 200.311 | 384.9509 | 318.1806 | 16.9603 | 668.8978 | -1.5085 | 334.4489 | 702.0317 | 590.5487
18.0361 | 207.4387 | -4.3325 | 103.7194 | 196.4665 | 161.8934 | 17.944 | 400.6266 | -1.9551 | 200.3133 | 384.9536 | 318.1825 | 16.9627 | 667.9769 | -1.5099 | 333.9885 | 701.5664 | 590.2369
18.0393 | 207.2617 | -4.3322 | 103.6308 | 196.3774 | 161.8338 | 17.9482 | 401.4029 | -1.9544 | 200.7014 | 385.3756 | 318.4751 | 16.9656 | 667.6506 | -1.5108 | 333.8253 | 701.366 | 590.0909
18.0428 | 207.0979 | -4.331 | 103.5489 | 196.2855 | 161.7692 | 17.9506 | 401.236 | -1.9546 | 200.618 | 385.3294 | 318.4568 | 16.9694 | 667.678 | -1.5121 | 333.839 | 701.3475 | 590.0679
18.0473 | 206.9008 | -4.3289 | 103.4504 | 196.1543 | 161.6709 | 17.9546 | 401.3103 | -1.9546 | 200.6551 | 385.3748 | 318.4897 | 16.9729 | 667.3445 | -1.5131 | 333.6722 | 701.1697 | 589.9456
18.051 | 206.6202 | -4.3265 | 103.3101 | 195.9828 | 161.5461 | 17.958 | 401.3125 | -1.9526 | 200.6563 | 385.3835 | 318.4981 | 16.9767 | 667.0673 | -1.514 | 333.5336 | 701.0174 | 589.8395
18.0528 | 206.7924 | -4.3243 | 103.3962 | 196.028 | 161.5626 | 17.9615 | 401.3256 | -1.9515 | 200.6628 | 385.4075 | 318.5199 | 16.9791 | 666.4078 | -1.5148 | 333.2039 | 700.6382 | 589.5702
18.0557 | 207.0389 | -4.321 | 103.5195 | 196.0594 | 161.5529 | 17.9648 | 401.1026 | -1.9497 | 200.5513 | 385.3147 | 318.4642 | 16.9822 | 665.1788 | -1.5146 | 332.5894 | 699.9383 | 589.0752
18.0589 | 207.195 | -4.3206 | 103.5975 | 196.2535 | 161.721 | 17.9689 | 401.3525 | -1.9495 | 200.6763 | 385.4406 | 318.5485 | 16.9856 | 664.8879 | -1.5128 | 332.4439 | 699.6803 | 588.8657
18.0631 | 207.3319 | -4.3224 | 103.666 | 196.4598 | 161.9045 | 17.9717 | 401.3479 | -1.9488 | 200.674 | 385.461 | 318.5696 | 16.9891 | 664.3419 | -1.5108 | 332.1709 | 699.3949 | 588.6712
18.0664 | 207.3333 | -4.324 | 103.6666 | 196.4932 | 161.9376 | 17.9754 | 401.3771 | -1.9489 | 200.6885 | 385.4746 | 318.5784 | 16.9933 | 664.3702 | -1.5098 | 332.1851 | 699.403 | 588.6747
18.0705 | 207.3543 | -4.3264 | 103.6772 | 196.5557 | 161.9967 | 17.9779 | 401.6055 | -1.9475 | 200.8027 | 385.5861 | 318.6518 | 16.995 | 663.5907 | -1.5086 | 331.7954 | 699.014 | 588.4156
18.0744 | 207.1422 | -4.3294 | 103.5711 | 196.4578 | 161.9341 | 17.9827 | 401.9265 | -1.9474 | 200.9633 | 385.8227 | 318.835 | 16.9984 | 663.8729 | -1.5075 | 331.9364 | 699.1521 | 588.5066
18.0767 | 207.1976 | -4.3312 | 103.5988 | 196.4888 | 161.9559 | 17.9855 | 401.7985 | -1.9488 | 200.8993 | 385.8292 | 318.8628 | 17.0014 | 664.5084 | -1.5083 | 332.2542 | 699.4939 | 588.7425
18.0807 | 207.3369 | -4.332 | 103.6684 | 196.5501 | 161.9939 | 17.989 | 401.9317 | -1.9491 | 200.9658 | 385.9056 | 318.917 | 17.0052 | 664.6943 | -1.5092 | 332.3472 | 699.712 | 588.9296
18.085 | 207.2834 | -4.3335 | 103.6417 | 196.5181 | 161.9708 | 17.992 | 402.2743 | -1.9497 | 201.1371 | 386.1268 | 319.0811 | 17.0079 | 664.737 | -1.5117 | 332.3685 | 699.8226 | 589.033
18.0873 | 207.4482 | -4.3348 | 103.7241 | 196.5703 | 161.9956 | 17.9964 | 402.308 | -1.9532 | 201.154 | 386.4044 | 319.353 | 17.0116 | 664.8193 | -1.5133 | 332.4096 | 699.8783 | 589.0751
18.0913 | 207.8491 | -4.3335 | 103.9245 | 196.7294 | 162.0879 | 17.9983 | 402.4711 | -1.9562 | 201.2355 | 386.4111 | 319.3326 | 17.0149 | 665.58 | -1.5141 | 332.79 | 700.2498 | 589.3199
18.0951 | 207.7945 | -4.3329 | 103.8973 | 196.69 | 162.0576 | 18.0027 | 402.9075 | -1.9583 | 201.4538 | 386.6299 | 319.4786 | 17.0191 | 666.305 | -1.5146 | 333.1525 | 700.6216 | 589.5708
18.097 | 207.8828 | -4.3329 | 103.9414 | 196.7409 | 162.0938 | 18.0064 | 402.8926 | -1.9597 | 201.4463 | 386.6277 | 319.4789 | 17.0209 | 666.0693 | -1.5151 | 333.0346 | 700.5055 | 589.494
18.1017 | 207.4447 | -4.3348 | 103.7223 | 196.6538 | 162.0797 | 18.009 | 402.7104 | -1.9607 | 201.3552 | 386.4824 | 319.364 | 17.0249 | 666.3529 | -1.514 | 333.1765 | 700.6237 | 589.5649
18.1046 | 207.0896 | -4.338 | 103.5448 | 196.5201 | 162.0052 | 18.0132 | 403.0761 | -1.96 | 201.538 | 386.5159 | 319.3365 | 17.0283 | 666.3791 | -1.5135 | 333.1895 | 700.6354 | 589.5722
18.109 | 206.7588 | -4.3387 | 103.3794 | 196.2467 | 161.7869 | 18.0163 | 402.9973 | -1.9599 | 201.4987 | 386.4979 | 319.3316 | 17.0316 | 666.7146 | -1.5141 | 333.3573 | 700.7935 | 589.6744
18.1114 | 206.4384 | -4.3377 | 103.2192 | 195.9202 | 161.5138 | 18.0192 | 402.7637 | -1.9597 | 201.3819 | 386.3904 | 319.2631 | 17.0347 | 666.4765 | -1.5134 | 333.2382 | 700.6701 | 589.5907
18.1166 | 206.24 | -4.3353 | 103.12 | 195.7376 | 161.3643 | 18.0233 | 402.9444 | -1.9596 | 201.4722 | 386.5118 | 319.3544 | 17.0379 | 665.7387 | -1.5129 | 332.8694 | 700.2924 | 589.3359
18.1195 | 205.8116 | -4.3333 | 102.9058 | 195.441 | 161.1391 | 18.0267 | 402.7886 | -1.9607 | 201.3943 | 386.4488 | 319.3174 | 17.0407 | 665.094 | -1.5123 | 332.547 | 699.9537 | 589.1047
18.122 | 205.5362 | -4.3304 | 102.7681 | 195.2293 | 160.9732 | 18.0302 | 402.0769 | -1.9613 | 201.0384 | 386.0881 | 319.0753 | 17.0444 | 664.9218 | -1.5115 | 332.4609 | 699.8584 | 589.0382
18.1273 | 205.3037 | -4.3264 | 102.6519 | 195.0388 | 160.8216 | 18.0339 | 401.6606 | -1.9601 | 200.8303 | 385.8055 | 318.8621 | 17.0484 | 665.2072 | -1.5108 | 332.6036 | 699.9984 | 589.1305
18.1279 | 205.1881 | -4.323 | 102.5941 | 194.9038 | 160.7058 | 18.0378 | 401.2453 | -1.9595 | 200.6226 | 385.5393 | 318.6651 | 17.0503 | 664.7207 | -1.5117 | 332.3604 | 699.7932 | 589.0064
18.1329 | 204.9852 | -4.3179 | 102.4926 | 194.775 | 160.6108 | 18.0403 | 400.8865 | -1.9583 | 200.4432 | 385.2617 | 318.4473 | 17.0549 | 664.3453 | -1.5126 | 332.1727 | 699.5938 | 588.8696
18.1369 | 204.7136 | -4.3129 | 102.3568 | 194.6266 | 160.5076 | 18.0447 | 400.6155 | -1.957 | 200.3077 | 385.105 | 318.3357 | 17.0576 | 664.2451 | -1.5132 | 332.1226 | 699.5278 | 588.8202
18.1413 | 203.9976 | -4.3089 | 101.9988 | 194.2697 | 160.2701 | 18.048 | 400.7399 | -1.957 | 200.37 | 385.1331 | 318.3431 | 17.0605 | 664.0803 | -1.5128 | 332.0402 | 699.4199 | 588.7399
18.1427 | 203.7853 | -4.3047 | 101.8927 | 194.1565 | 160.1922 | 18.0501 | 400.4656 | -1.9553 | 200.2328 | 384.9599 | 318.2156 | 17.0638 | 664.2058 | -1.5121 | 332.1029 | 699.4743 | 588.7733
18.1479 | 203.6638 | -4.3021 | 101.8319 | 194.2158 | 160.2718 | 18.0536 | 400.6932 | -1.9544 | 200.3466 | 385.1412 | 318.359 | 17.0679 | 664.3949 | -1.5123 | 332.1974 | 699.5673 | 588.8348
18.1491 | 203.9534 | -4.3015 | 101.9767 | 194.4131 | 160.4209 | 18.0582 | 400.8251 | -1.9568 | 200.4125 | 385.4634 | 318.6592 | 17.0703 | 664.2697 | -1.5128 | 332.1348 | 699.5299 | 588.8182
18.1529 | 204.4087 | -4.3 | 102.2044 | 194.6748 | 160.6067 | 18.0611 | 400.5865 | -1.9596 | 200.2933 | 385.3603 | 318.5959 | 17.0734 | 664.2499 | -1.5127 | 332.125 | 699.5232 | 588.8149
18.1563 | 205.0016 | -4.3012 | 102.5008 | 195.2165 | 161.0496 | 18.0649 | 400.6115 | -1.9617 | 200.3057 | 385.3477 | 318.5791 | 17.0772 | 664.541 | -1.5124 | 332.2705 | 699.6723 | 588.9155
18.1596 | 205.5474 | -4.3049 | 102.7737 | 195.7465 | 161.4886 | 18.0675 | 401.0492 | -1.9625 | 200.5246 | 385.4916 | 318.6501 | 17.0799 | 664.1739 | -1.5134 | 332.0869 | 699.5268 | 588.8311
18.163 | 205.9583 | -4.3097 | 102.9791 | 196.062 | 161.7356 | 18.0721 | 401.4345 | -1.9634 | 200.7173 | 385.657 | 318.7512 | 17.0831 | 664.0605 | -1.515 | 332.0303 | 699.47 | 588.7932
18.1677 | 206.1942 | -4.3149 | 103.0971 | 196.2637 | 161.898 | 18.0752 | 401.5553 | -1.9627 | 200.7776 | 385.5817 | 318.6558 | 17.0868 | 664.6807 | -1.5148 | 332.3404 | 699.7862 | 589.006
18.1703 | 206.3816 | -4.3202 | 103.1908 | 196.4143 | 162.0174 | 18.0782 | 401.5005 | -1.9613 | 200.7503 | 385.5343 | 318.6176 | 17.0898 | 664.893 | -1.5167 | 332.4465 | 699.9072 | 589.0917
18.1735 | 206.6234 | -4.3242 | 103.3117 | 196.5479 | 162.1106 | 18.0822 | 401.4705 | -1.9612 | 200.7353 | 385.4921 | 318.5804 | 17.0938 | 665.1248 | -1.5177 | 332.5624 | 700.0146 | 589.1605
18.1781 | 206.8818 | -4.3284 | 103.4409 | 196.7136 | 162.2333 | 18.0857 | 401.3774 | -1.9611 | 200.6887 | 385.4454 | 318.5491 | 17.096 | 665.1552 | -1.5184 | 332.5776 | 699.9941 | 589.1349
18.1806 | 207.2016 | -4.3326 | 103.6008 | 196.8813 | 162.3477 | 18.0887 | 401.1494 | -1.9603 | 200.5747 | 385.3075 | 318.4493 | 17.0996 | 665.0564 | -1.5183 | 332.5282 | 699.9277 | 589.085
18.1852 | 207.6712 | -4.3373 | 103.8356 | 197.1077 | 162.4958 | 18.092 | 400.8232 | -1.9592 | 200.4116 | 385.1353 | 318.3314 | 17.1041 | 664.7235 | -1.5195 | 332.3617 | 699.7665 | 588.9793
18.1876 | 207.9107 | -4.3392 | 103.9553 | 197.1327 | 162.4809 | 18.0959 | 400.6069 | -1.9594 | 200.3035 | 385.0728 | 318.3049 | 17.1057 | 664.6328 | -1.5206 | 332.3164 | 699.6468 | 588.8747
18.1918 | 207.8885 | -4.3407 | 103.9442 | 197.0948 | 162.4468 | 18.0987 | 400.6084 | -1.9599 | 200.3042 | 385.1293 | 318.3613 | 17.1097 | 664.7272 | -1.5199 | 332.3636 | 699.6264 | 588.8386
18.1952 | 207.6883 | -4.3424 | 103.8442 | 196.8994 | 162.2847 | 18.103 | 400.606 | -1.9592 | 200.303 | 385.1948 | 318.4272 | 17.113 | 664.508 | -1.5182 | 332.254 | 699.5023 | 588.751
18.1985 | 207.3857 | -4.3438 | 103.6928 | 196.7229 | 162.1586 | 18.1075 | 400.0562 | -1.96 | 200.0281 | 384.9282 | 318.2521 | 17.117 | 664.7366 | -1.5175 | 332.3683 | 699.6256 | 588.8361
18.2023 | 207.0882 | -4.3453 | 103.5441 | 196.5378 | 162.0231 | 18.1085 | 399.4947 | -1.9606 | 199.7473 | 384.4852 | 317.9028 | 17.1187 | 664.3308 | -1.5176 | 332.1654 | 699.4184 | 588.6966
18.2052 | 206.7301 | -4.3451 | 103.3651 | 196.2582 | 161.8032 | 18.1128 | 399.4442 | -1.9591 | 199.7221 | 384.3684 | 317.7944 | 17.1217 | 664.5971 | -1.516 | 332.2985 | 699.5385 | 588.7723
18.2089 | 206.3645 | -4.3439 | 103.1822 | 196.0395 | 161.6454 | 18.1161 | 399.5446 | -1.9581 | 199.7723 | 384.4235 | 317.8327 | 17.1269 | 665.3541 | -1.516 | 332.6771 | 700.0555 | 589.1632
18.213 | 206.201 | -4.3445 | 103.1005 | 195.847 | 161.4802 | 18.1203 | 399.5555 | -1.9587 | 199.7778 | 384.4928 | 317.9003 | 17.1284 | 665.2557 | -1.5186 | 332.6279 | 700.1179 | 589.2419
18.2159 | 205.9742 | -4.3433 | 102.9871 | 195.6078 | 161.2788 | 18.1239 | 399.5999 | -1.9594 | 199.7999 | 384.5279 | 317.9279 | 17.131 | 665.9028 | -1.5197 | 332.9514 | 700.4278 | 589.444
18.2193 | 205.5886 | -4.3423 | 102.7943 | 195.4182 | 161.1535 | 18.1268 | 399.66 | -1.9577 | 199.83 | 384.5575 | 317.9475 | 17.1344 | 666.7835 | -1.5217 | 333.3917 | 700.9148 | 589.7842
18.223 | 205.7501 | -4.3432 | 102.875 | 195.4937 | 161.2021 | 18.1307 | 399.8919 | -1.9566 | 199.9459 | 384.7107 | 318.062 | 17.139 | 666.7158 | -1.5251 | 333.3579 | 700.9563 | 589.837
18.2261 | 205.7962 | -4.3416 | 102.8981 | 195.5085 | 161.2091 | 18.1332 | 399.7237 | -1.9587 | 199.8619 | 384.7669 | 318.1463 | 17.1416 | 666.5595 | -1.5268 | 333.2798 | 700.7783 | 589.685
18.2304 | 205.8345 | -4.3433 | 102.9172 | 195.6144 | 161.3087 | 18.1369 | 399.6929 | -1.9602 | 199.8465 | 384.7768 | 318.1613 | 17.1459 | 666.3899 | -1.5254 | 333.1949 | 700.5209 | 589.456
18.2325 | 206.0484 | -4.3459 | 103.0242 | 195.7668 | 161.4254 | 18.1409 | 399.936 | -1.9623 | 199.968 | 385.0038 | 318.3478 | 17.1481 | 666.0254 | -1.5239 | 333.0127 | 700.3305 | 589.3262
18.2356 | 206.1577 | -4.3474 | 103.0789 | 195.8848 | 161.5252 | 18.1443 | 400.3729 | -1.9658 | 200.1864 | 385.336 | 318.6072 | 17.1533 | 665.7339 | -1.5237 | 332.867 | 700.1897 | 589.234
18.2417 | 205.8714 | -4.3512 | 102.9357 | 195.8466 | 161.5347 | 18.148 | 400.8546 | -1.966 | 200.4273 | 385.5679 | 318.7588 | 17.1554 | 664.8654 | -1.5244 | 332.4327 | 699.7127 | 588.9018
18.2428 | 205.9946 | -4.3522 | 102.9973 | 195.7536 | 161.4211 | 18.151 | 400.9269 | -1.9684 | 200.4635 | 385.5362 | 318.7151 | 17.1575 | 663.8544 | -1.5247 | 331.9272 | 699.1476 | 588.5052
18.2465 | 206.037 | -4.3509 | 103.0185 | 195.6942 | 161.3547 | 18.1545 | 400.7944 | -1.9681 | 200.3972 | 385.3591 | 318.5601 | 17.1621 | 663.0437 | -1.5239 | 331.5218 | 698.7253 | 588.218
18.2517 | 206.2692 | -4.351 | 103.1346 | 195.9092 | 161.531 | 18.1585 | 400.7118 | -1.9677 | 200.3559 | 385.2819 | 318.4966 | 17.1647 | 663.017 | -1.5247 | 331.5085 | 698.7206 | 588.2178
18.2539 | 206.2017 | -4.3518 | 103.1009 | 195.864 | 161.4971 | 18.1613 | 400.7909 | -1.9679 | 200.3954 | 385.3055 | 318.507 | 17.1682 | 662.4445 | -1.5242 | 331.2222 | 698.4595 | 588.0521
18.2576 | 206.4271 | -4.3509 | 103.2136 | 195.9705 | 161.566 | 18.1646 | 400.9013 | -1.9689 | 200.4506 | 385.3677 | 318.5508 | 17.1715 | 661.5145 | -1.5254 | 330.7573 | 698.0662 | 587.8138
18.2602 | 206.8679 | -4.3504 | 103.434 | 196.1943 | 161.7163 | 18.168 | 400.5324 | -1.9692 | 200.2662 | 385.1094 | 318.354 | 17.1748 | 661.491 | -1.5268 | 330.7455 | 698.1262 | 587.8777
18.2644 | 206.8743 | -4.3526 | 103.4372 | 196.2927 | 161.8136 | 18.1718 | 400.4269 | -1.9685 | 200.2134 | 385.0112 | 318.2734 | 17.1778 | 661.7464 | -1.5276 | 330.8732 | 698.1023 | 587.8112
18.2682 | 206.8103 | -4.3545 | 103.4052 | 196.2155 | 161.7471 | 18.1742 | 400.5361 | -1.9683 | 200.2681 | 385.0374 | 318.2814 | 17.1812 | 661.8929 | -1.5251 | 330.9465 | 698.1285 | 587.813
18.2713 | 206.6749 | -4.3522 | 103.3375 | 195.9997 | 161.5539 | 18.1788 | 400.6724 | -1.9706 | 200.3362 | 385.3685 | 318.5898 | 17.1848 | 661.815 | -1.5239 | 330.9075 | 698.1588 | 587.8562
18.2754 | 206.2676 | -4.3494 | 103.1338 | 195.7857 | 161.4077 | 18.1813 | 400.6503 | -1.9703 | 200.3252 | 385.0897 | 318.3147 | 17.1879 | 661.6454 | -1.5251 | 330.8227 | 698.1034 | 587.8292
18.2797 | 205.8145 | -4.3471 | 102.9073 | 195.5389 | 161.2365 | 18.1838 | 401.0259 | -1.97 | 200.513 | 385.3173 | 318.4796 | 17.1914 | 662.3625 | -1.5263 | 331.1812 | 698.4653 | 588.0715
18.2809 | 206.0449 | -4.3458 | 103.0225 | 195.626 | 161.2852 | 18.1885 | 401.3855 | -1.973 | 200.6927 | 385.4983 | 318.6007 | 17.1936 | 662.3657 | -1.5277 | 331.1828 | 698.4653 | 588.0711
18.285 | 206.0568 | -4.3443 | 103.0284 | 195.6195 | 161.2767 | 18.1919 | 401.3801 | -1.9718 | 200.69 | 385.4845 | 318.5878 | 17.1974 | 662.703 | -1.5285 | 331.3515 | 698.6098 | 588.1593
18.2903 | 205.8936 | -4.3452 | 102.9468 | 195.6438 | 161.3282 | 18.196 | 401.398 | -1.9701 | 200.699 | 385.5172 | 318.6175 | 17.2002 | 663.1364 | -1.5284 | 331.5682 | 698.8136 | 588.2909
18.2911 | 206.0397 | -4.3466 | 103.0199 | 195.7237 | 161.3837 | 18.1989 | 401.1441 | -1.9711 | 200.572 | 385.4172 | 318.5598 | 17.2039 | 663.3267 | -1.5297 | 331.6634 | 698.9031 | 588.3487
18.2959 | 206.0509 | -4.3479 | 103.0254 | 195.7179 | 161.3761 | 18.2026 | 401.1239 | -1.9717 | 200.5619 | 385.4093 | 318.5554 | 17.2064 | 663.4511 | -1.5289 | 331.7255 | 698.9506 | 588.3754
18.2994 | 205.7876 | -4.3483 | 102.8938 | 195.5899 | 161.2919 | 18.2072 | 400.8582 | -1.9738 | 200.4291 | 385.2994 | 318.4897 | 17.2101 | 663.5941 | -1.5294 | 331.7971 | 699.0317 | 588.4327
18.3038 | 205.4808 | -4.3481 | 102.7404 | 195.4418 | 161.195 | 18.2087 | 400.3875 | -1.9734 | 200.1938 | 384.8525 | 318.1213 | 17.2146 | 663.7557 | -1.5295 | 331.8778 | 699.1245 | 588.4985
18.3058 | 205.189 | -4.3481 | 102.5945 | 195.2776 | 161.0794 | 18.2135 | 400.0461 | -1.9714 | 200.0231 | 384.6354 | 317.9611 | 17.2166 | 663.2112 | -1.53 | 331.6056 | 698.8919 | 588.3567
18.3093 | 205.1464 | -4.3483 | 102.5732 | 195.2331 | 161.042 | 18.2161 | 399.3224 | -1.9724 | 199.6612 | 384.3018 | 317.7481 | 17.2208 | 662.6817 | -1.5302 | 331.3409 | 698.6127 | 588.1657
18.3139 | 205.1886 | -4.347 | 102.5943 | 195.2457 | 161.0476 | 18.2198 | 399.2967 | -1.9746 | 199.6484 | 384.3422 | 317.7928 | 17.2247 | 662.2846 | -1.5305 | 331.1423 | 698.2485 | 587.8678
18.3166 | 205.4391 | -4.3483 | 102.7195 | 195.38 | 161.1402 | 18.223 | 398.9471 | -1.9753 | 199.4736 | 384.0523 | 317.5612 | 17.2264 | 661.6677 | -1.5283 | 330.8339 | 697.9157 | 587.6378
18.3193 | 205.8984 | -4.3491 | 102.9492 | 195.6207 | 161.3043 | 18.2276 | 398.5362 | -1.9747 | 199.2681 | 383.8148 | 317.3921 | 17.2302 | 661.0865 | -1.5268 | 330.5432 | 697.6141 | 587.433
18.3247 | 205.8718 | -4.3513 | 102.9359 | 195.6994 | 161.3875 | 18.2297 | 398.2884 | -1.9759 | 199.1442 | 383.6806 | 317.2992 | 17.2343 | 660.178 | -1.5257 | 330.089 | 697.1559 | 587.1262
18.3266 | 205.7673 | -4.3531 | 102.8837 | 195.6917 | 161.3971 | 18.2348 | 398.1708 | -1.9754 | 199.0854 | 383.592 | 317.2302 | 17.2367 | 659.2766 | -1.5239 | 329.6383 | 696.7161 | 586.8366
18.3297 | 206.1538 | -4.3546 | 103.0769 | 195.887 | 161.5281 | 18.2364 | 397.9609 | -1.9755 | 198.9804 | 383.4947 | 317.1679 | 17.2396 | 658.3279 | -1.523 | 329.164 | 696.2871 | 586.5657
18.3332 | 206.478 | -4.3548 | 103.239 | 196.0568 | 161.6438 | 18.2404 | 397.4854 | -1.9753 | 198.7427 | 383.2357 | 316.9881 | 17.2438 | 657.5195 | -1.5241 | 328.7597 | 695.9135 | 586.327
18.3357 | 206.4045 | -4.3563 | 103.2022 | 196.0393 | 161.6385 | 18.2442 | 397.4967 | -1.9741 | 198.7484 | 383.221 | 316.9715 | 17.2463 | 657.2328 | -1.5243 | 328.6164 | 695.7877 | 586.2489
18.3415 | 206.249 | -4.3557 | 103.1245 | 195.8623 | 161.4874 | 18.2473 | 397.836 | -1.9742 | 198.918 | 383.3889 | 317.0829 | 17.2496 | 656.9847 | -1.5246 | 328.4923 | 695.6831 | 586.1857
18.345 | 206.1437 | -4.3538 | 103.0719 | 195.6679 | 161.3106 | 18.2504 | 397.9831 | -1.9756 | 198.9916 | 383.5109 | 317.1804 | 17.2531 | 657.3863 | -1.5258 | 328.6932 | 695.9369 | 586.3725
18.3476 | 206.144 | -4.352 | 103.072 | 195.6147 | 161.2574 | 18.2541 | 398.3702 | -1.9769 | 199.1851 | 383.7289 | 317.3339 | 17.2558 | 658.2664 | -1.527 | 329.1332 | 696.407 | 586.696
18.3515 | 205.9246 | -4.3497 | 102.9623 | 195.4884 | 161.1676 | 18.2577 | 398.4155 | -1.9778 | 199.2078 | 383.7687 | 317.3662 | 17.2586 | 659.3005 | -1.529 | 329.6502 | 696.9899 | 587.1065
18.3546 | 205.8816 | -4.347 | 102.9408 | 195.4595 | 161.1459 | 18.261 | 398.4943 | -1.9767 | 199.2471 | 383.8001 | 317.3844 | 17.2631 | 660.3848 | -1.5311 | 330.1924 | 697.6843 | 587.6201
18.3579 | 205.8475 | -4.3445 | 102.9238 | 195.4374 | 161.1295 | 18.2643 | 398.3823 | -1.9778 | 199.1912 | 383.8136 | 317.4166 | 17.2664 | 661.0904 | -1.5317 | 330.5452 | 697.78 | 587.5982
18.3612 | 205.8087 | -4.3438 | 102.9044 | 195.5265 | 161.2251 | 18.2685 | 398.6105 | -1.9779 | 199.3053 | 383.9631 | 317.528 | 17.2707 | 661.2762 | -1.53 | 330.6381 | 697.8727 | 587.66
18.3644 | 206.0114 | -4.3454 | 103.0057 | 195.7688 | 161.4335 | 18.2736 | 398.5809 | -1.978 | 199.2905 | 383.7943 | 317.3641 | 17.2721 | 660.7657 | -1.5288 | 330.3829 | 697.6341 | 587.5064
18.3682 | 205.9662 | -4.348 | 102.9831 | 195.8509 | 161.5232 | 18.2749 | 398.1922 | -1.9773 | 199.0961 | 383.584 | 317.2187 | 17.2767 | 660.7525 | -1.5276 | 330.3762 | 697.6308 | 587.5054
18.3717 | 205.8657 | -4.3508 | 102.9329 | 195.8232 | 161.5123 | 18.28 | 398.2822 | -1.9751 | 199.1411 | 383.5624 | 317.182 | 17.279 | 660.5024 | -1.5273 | 330.2512 | 697.5075 | 587.4238
18.3753 | 205.6731 | -4.3526 | 102.8365 | 195.7232 | 161.4444 | 18.2822 | 398.0426 | -1.9742 | 199.0213 | 383.4756 | 317.1352 | 17.282 | 659.9514 | -1.5263 | 329.9757 | 697.234 | 587.2421
18.3783 | 205.9406 | -4.3552 | 102.9703 | 195.8705 | 161.5471 | 18.2852 | 397.8004 | -1.9727 | 198.9002 | 383.3806 | 317.0805 | 17.2859 | 659.4929 | -1.5251 | 329.7465 | 697.0047 | 587.0892
18.3832 | 206.0604 | -4.3582 | 103.0302 | 195.9508 | 161.6074 | 18.2892 | 397.3273 | -1.9725 | 198.6637 | 383.1622 | 316.941 | 17.2877 | 659.4225 | -1.5256 | 329.7112 | 696.9584 | 587.0546
18.3865 | 206.067 | -4.3571 | 103.0335 | 195.6091 | 161.2646 | 18.2926 | 396.7957 | -1.9734 | 198.3978 | 382.9189 | 316.7863 | 17.2922 | 659.4066 | -1.5258 | 329.7033 | 697.0336 | 587.1325
18.3883 | 206.2896 | -4.3546 | 103.1448 | 195.7141 | 161.3325 | 18.2966 | 396.3273 | -1.9743 | 198.1637 | 382.7139 | 316.6593 | 17.2948 | 658.9178 | -1.5274 | 329.4589 | 696.8569 | 587.0373
18.3927 | 206.5851 | -4.3526 | 103.2925 | 195.8717 | 161.4408 | 18.2992 | 395.9304 | -1.9748 | 197.9652 | 382.526 | 316.5376 | 17.2976 | 659.0345 | -1.5285 | 329.5172 | 696.933 | 587.094
18.3963 | 206.5807 | -4.3538 | 103.2903 | 195.9779 | 161.5478 | 18.303 | 395.913 | -1.9757 | 197.9565 | 382.6161 | 316.6306 | 17.3022 | 659.0968 | -1.5321 | 329.5484 | 697.0501 | 587.2006
18.3991 | 206.4043 | -4.3563 | 103.2022 | 195.9615 | 161.5608 | 18.306 | 395.9918 | -1.9781 | 197.9959 | 382.6653 | 316.6666 | 17.3054 | 658.7567 | -1.5337 | 329.3784 | 696.7633 | 586.9705
18.4026 | 206.3624 | -4.3581 | 103.1812 | 195.9022 | 161.5084 | 18.3093 | 396.4022 | -1.9805 | 198.2011 | 382.9171 | 316.8501 | 17.3087 | 659.066 | -1.5325 | 329.533 | 696.807 | 586.9626
18.4061 | 206.2719 | -4.3593 | 103.136 | 195.835 | 161.4563 | 18.3133 | 397.5547 | -1.9808 | 198.7774 | 383.4214 | 317.1623 | 17.3112 | 658.8979 | -1.5317 | 329.4489 | 696.6984 | 586.8821
18.4113 | 206.0273 | -4.3598 | 103.0136 | 195.6905 | 161.3526 | 18.3167 | 397.8525 | -1.9812 | 198.9263 | 383.5755 | 317.2667 | 17.3155 | 659.1436 | -1.5305 | 329.5718 | 696.8003 | 586.943
18.4124 | 205.7187 | -4.3589 | 102.8593 | 195.4505 | 161.164 | 18.3199 | 398.2252 | -1.9798 | 199.1126 | 383.7509 | 317.38 | 17.3171 | 659.4902 | -1.5302 | 329.7451 | 696.9714 | 587.0564
18.4169 | 205.3255 | -4.3566 | 102.6628 | 195.178 | 160.9571 | 18.3239 | 398.2472 | -1.9817 | 199.1236 | 383.7624 | 317.3879 | 17.3217 | 660.0487 | -1.5304 | 330.0243 | 697.2472 | 587.2391
18.4204 | 205.143 | -4.3549 | 102.5715 | 195.0519 | 160.8614 | 18.3279 | 398.4695 | -1.9801 | 199.2347 | 383.8051 | 317.3935 | 17.3252 | 659.8458 | -1.5312 | 329.9229 | 697.1857 | 587.2115
18.4237 | 205.1184 | -4.3535 | 102.5592 | 195.0168 | 160.8304 | 18.3302 | 398.3663 | -1.98 | 199.1831 | 383.7631 | 317.3688 | 17.3277 | 659.0756 | -1.5324 | 329.5378 | 696.8455 | 586.9996
18.4272 | 205.1954 | -4.3534 | 102.5977 | 195.0906 | 160.8913 | 18.3333 | 398.4402 | -1.9808 | 199.2201 | 383.801 | 317.3943 | 17.331 | 658.5515 | -1.5339 | 329.2757 | 696.5844 | 586.8259
18.4316 | 205.0429 | -4.3545 | 102.5214 | 195.0376 | 160.8637 | 18.3373 | 398.4792 | -1.9815 | 199.2396 | 383.8301 | 317.4169 | 17.3345 | 657.6616 | -1.5347 | 328.8308 | 696.1095 | 586.4993
18.4343 | 205.0047 | -4.3562 | 102.5023 | 195.0206 | 160.8532 | 18.3404 | 398.5123 | -1.9811 | 199.2561 | 383.8495 | 317.4308 | 17.3379 | 657.2597 | -1.5335 | 328.6299 | 695.8697 | 586.3265
18.4375 | 205.2005 | -4.357 | 102.6003 | 195.1453 | 160.9453 | 18.3438 | 398.4496 | -1.9823 | 199.2248 | 383.8531 | 317.4449 | 17.3413 | 657.5107 | -1.5328 | 328.7553 | 696.0027 | 586.4176
18.4409 | 205.3898 | -4.3602 | 102.6949 | 195.3735 | 161.1419 | 18.3472 | 398.2036 | -1.9825 | 199.1018 | 383.735 | 317.3678 | 17.3442 | 657.7831 | -1.5329 | 328.8916 | 696.1411 | 586.5106
18.4445 | 205.3349 | -4.3621 | 102.6674 | 195.1494 | 160.9269 | 18.3505 | 398.1298 | -1.9827 | 199.0649 | 383.6946 | 317.3396 | 17.3466 | 658.427 | -1.5329 | 329.2135 | 696.4564 | 586.7186
18.4483 | 205.2902 | -4.3609 | 102.6451 | 195.0947 | 160.8796 | 18.355 | 397.9935 | -1.9834 | 198.9967 | 383.6641 | 317.3319 | 17.3512 | 658.9763 | -1.534 | 329.4881 | 696.7584 | 586.929
18.451 | 205.6189 | -4.3615 | 102.8094 | 195.2543 | 160.9844 | 18.3583 | 397.7605 | -1.9832 | 198.8802 | 383.4576 | 317.1641 | 17.3535 | 659.0718 | -1.5359 | 329.5359 | 696.8208 | 586.9755
18.455 | 205.888 | -4.3633 | 102.944 | 195.4468 | 161.1322 | 18.3617 | 397.8238 | -1.9811 | 198.9119 | 383.4347 | 317.1307 | 17.3578 | 658.4774 | -1.5339 | 329.2387 | 696.448 | 586.7017
18.4576 | 206.2364 | -4.3628 | 103.1182 | 195.5374 | 161.1647 | 18.3651 | 397.807 | -1.9794 | 198.9035 | 383.4065 | 317.1054 | 17.3611 | 658.042 | -1.5325 | 329.021 | 696.2296 | 586.5559
18.4621 | 206.2541 | -4.3637 | 103.1271 | 195.5786 | 161.203 | 18.3684 | 397.9635 | -1.9792 | 198.9817 | 383.5166 | 317.1894 | 17.3628 | 658.2297 | -1.5314 | 329.1149 | 696.3185 | 586.6135
18.4653 | 206.3309 | -4.3641 | 103.1654 | 195.5403 | 161.1519 | 18.3721 | 398.315 | -1.9792 | 199.1575 | 383.7225 | 317.3367 | 17.3673 | 658.1688 | -1.5308 | 329.0844 | 696.3086 | 586.6138
18.4688 | 206.4322 | -4.3641 | 103.2161 | 195.5633 | 161.1579 | 18.3755 | 398.4801 | -1.9813 | 199.2401 | 383.9408 | 317.5274 | 17.3702 | 657.9447 | -1.5311 | 328.9723 | 696.2062 | 586.5488
18.4723 | 206.3384 | -4.3643 | 103.1692 | 195.4877 | 161.0979 | 18.3788 | 398.3137 | -1.9829 | 199.1569 | 383.8698 | 317.4842 | 17.3722 | 658.4883 | -1.5313 | 329.2442 | 696.4702 | 586.7221
18.4768 | 205.9435 | -4.365 | 102.9717 | 195.2631 | 160.9392 | 18.3821 | 398.0921 | -1.9838 | 199.0461 | 383.751 | 317.4023 | 17.377 | 658.4516 | -1.532 | 329.2258 | 696.5332 | 586.7913
18.4808 | 205.4422 | -4.3645 | 102.7211 | 194.9309 | 160.6905 | 18.3853 | 397.8138 | -1.9847 | 198.9069 | 383.5989 | 317.2966 | 17.3783 | 658.9416 | -1.5334 | 329.4708 | 696.8195 | 586.9959
18.4822 | 205.2246 | -4.3637 | 102.6123 | 194.7448 | 160.5407 | 18.3891 | 397.3216 | -1.984 | 198.6608 | 383.279 | 317.0587 | 17.3823 | 659.5007 | -1.5339 | 329.7503 | 697.2077 | 587.2909
18.4868 | 205.0779 | -4.3632 | 102.539 | 194.658 | 160.4784 | 18.393 | 397.2591 | -1.9834 | 198.6295 | 383.2357 | 317.0258 | 17.3859 | 658.9892 | -1.5373 | 329.4946 | 696.9904 | 587.1589
18.4913 | 204.6309 | -4.363 | 102.3155 | 194.4664 | 160.3612 | 18.3956 | 397.5362 | -1.9828 | 198.7681 | 383.3685 | 317.1124 | 17.3899 | 658.8741 | -1.5351 | 329.4371 | 696.7651 | 586.9528
18.4927 | 204.3882 | -4.3656 | 102.1941 | 194.395 | 160.3303 | 18.3991 | 398.047 | -1.9842 | 199.0235 | 383.702 | 317.3609 | 17.3922 | 658.8089 | -1.5336 | 329.4044 | 696.7456 | 586.9442
18.4975 | 204.1302 | -4.365 | 102.0651 | 194.0912 | 160.0695 | 18.403 | 398.0285 | -1.9859 | 199.0142 | 383.6884 | 317.3503 | 17.3962 | 659.1753 | -1.5324 | 329.5877 | 696.9386 | 587.076
18.5014 | 203.7587 | -4.3635 | 101.8794 | 193.8875 | 159.9277 | 18.4069 | 398.5087 | -1.9827 | 199.2544 | 383.712 | 317.2938 | 17.3996 | 659.1053 | -1.5329 | 329.5527 | 696.9203 | 587.0694
18.5027 | 203.8662 | -4.3639 | 101.9331 | 193.9356 | 159.9579 | 18.4096 | 397.932 | -1.9831 | 198.966 | 383.6252 | 317.3032 | 17.403 | 658.4867 | -1.5337 | 329.2434 | 696.6288 | 586.881
18.5069 | 203.7132 | -4.3639 | 101.8566 | 193.9751 | 160.0229 | 18.4132 | 397.6779 | -1.9829 | 198.839 | 383.4768 | 317.1971 | 17.4069 | 657.9883 | -1.5334 | 328.9941 | 696.3545 | 586.6898
18.5106 | 203.8609 | -4.3677 | 101.9305 | 194.1686 | 160.1918 | 18.4176 | 397.8954 | -1.9833 | 198.9477 | 383.5997 | 317.2838 | 17.4102 | 656.6686 | -1.5322 | 328.3343 | 695.6546 | 586.2098
18.5117 | 204.202 | -4.3664 | 102.101 | 193.9809 | 159.9472 | 18.4196 | 397.6366 | -1.9852 | 198.8183 | 383.5016 | 317.2289 | 17.4127 | 655.6285 | -1.5304 | 327.8143 | 695.0659 | 585.7945
18.5161 | 204.4175 | -4.3687 | 102.2087 | 194.4197 | 160.3501 | 18.4228 | 397.7508 | -1.9845 | 198.8754 | 383.5415 | 317.2497 | 17.417 | 654.4296 | -1.5296 | 327.2148 | 694.4362 | 585.3646
18.5211 | 204.5397 | -4.3683 | 102.2699 | 194.4133 | 160.3233 | 18.4278 | 398.2007 | -1.9856 | 199.1004 | 383.9593 | 317.5925 | 17.4181 | 652.5387 | -1.5293 | 326.2694 | 693.4681 | 584.7117
18.5242 | 204.4384 | -4.3662 | 102.2192 | 194.3156 | 160.2426 | 18.4291 | 398.2988 | -1.9863 | 199.1494 | 383.8138 | 317.4307 | 17.4235 | 652.0779 | -1.5272 | 326.039 | 693.2053 | 584.5257
18.5272 | 204.5112 | -4.3639 | 102.2556 | 194.3497 | 160.2645 | 18.4327 | 398.8264 | -1.9867 | 199.4132 | 384.3101 | 317.839 | 17.425 | 651.3143 | -1.5263 | 325.6571 | 692.8253 | 584.2729
18.5303 | 204.9117 | -4.3626 | 102.4559 | 194.6291 | 160.4771 | 18.4373 | 398.2999 | -1.9876 | 199.15 | 383.9739 | 317.5906 | 17.4302 | 650.604 | -1.5265 | 325.302 | 692.4193 | 583.9853
18.5346 | 204.9859 | -4.3628 | 102.493 | 194.824 | 160.6597 | 18.4403 | 398.2876 | -1.9845 | 199.1438 | 383.8709 | 317.4897 | 17.4306 | 649.3062 | -1.5275 | 324.6531 | 691.7413 | 583.5236
18.5382 | 204.9079 | -4.364 | 102.454 | 194.8412 | 160.6899 | 18.443 | 397.9894 | -1.984 | 198.9947 | 383.726 | 317.3945 | 17.4358 | 648.9881 | -1.5253 | 324.4941 | 691.5683 | 583.4036
18.5409 | 205.0748 | -4.365 | 102.5374 | 194.9486 | 160.7694 | 18.4475 | 398.5016 | -1.9851 | 199.2508 | 384.2402 | 317.8232 | 17.4389 | 649.381 | -1.5253 | 324.6905 | 691.7924 | 583.5622
18.5456 | 204.7815 | -4.3646 | 102.3907 | 194.8119 | 160.6816 | 18.4513 | 398.6876 | -1.9881 | 199.3438 | 384.3486 | 317.9007 | 17.4436 | 650.0983 | -1.525 | 325.0492 | 692.1883 | 583.8386
18.5491 | 204.7519 | -4.3654 | 102.3759 | 194.8009 | 160.6756 | 18.4542 | 398.0327 | -1.9888 | 199.0163 | 383.6548 | 317.316 | 17.4455 | 650.0242 | -1.527 | 325.0121 | 692.2022 | 583.8648
18.5523 | 204.3382 | -4.365 | 102.1691 | 194.5979 | 160.5415 | 18.4583 | 397.8182 | -1.9839 | 198.9091 | 383.4169 | 317.1138 | 17.4492 | 650.6371 | -1.5279 | 325.3185 | 692.4956 | 584.0561
18.5559 | 204.0279 | -4.3654 | 102.0139 | 194.445 | 160.4403 | 18.4627 | 397.3095 | -1.9809 | 198.6547 | 383.128 | 316.9098 | 17.4514 | 650.9403 | -1.5271 | 325.4702 | 692.6692 | 584.1792
18.5606 | 203.7405 | -4.3648 | 101.8703 | 194.2962 | 160.3395 | 18.4644 | 396.3324 | -1.9793 | 198.1662 | 382.6168 | 316.5614 | 17.455 | 651.3121 | -1.5262 | 325.656 | 692.8589 | 584.3069
18.5619 | 203.7235 | -4.3662 | 101.8617 | 194.2888 | 160.3348 | 18.4684 | 395.6812 | -1.9779 | 197.8406 | 382.3346 | 316.3878 | 17.4583 | 651.6317 | -1.5251 | 325.8159 | 693.0202 | 584.415
18.567 | 203.667 | -4.3664 | 101.8335 | 194.2601 | 160.3156 | 18.4724 | 394.7402 | -1.9767 | 197.3701 | 381.8558 | 316.0658 | 17.462 | 652.1023 | -1.5251 | 326.0511 | 693.283 | 584.5993
18.569 | 203.3448 | -4.3674 | 101.6724 | 194.0925 | 160.2017 | 18.4766 | 394.6666 | -1.9767 | 197.3333 | 381.8465 | 316.0687 | 17.4648 | 652.7456 | -1.5247 | 326.3728 | 693.6327 | 584.8418
18.5732 | 203.3065 | -4.3684 | 101.6533 | 194.0789 | 160.1945 | 18.4785 | 394.2499 | -1.977 | 197.125 | 381.654 | 315.9457 | 17.4687 | 653.5566 | -1.525 | 326.7783 | 694.0802 | 585.1541
18.5763 | 203.4578 | -4.3692 | 101.7289 | 194.1294 | 160.2198 | 18.4823 | 393.4258 | -1.9777 | 196.7129 | 381.2227 | 315.6518 | 17.4717 | 653.5155 | -1.525 | 326.7577 | 694.0858 | 585.1666
18.5789 | 203.7807 | -4.37 | 101.8904 | 194.3319 | 160.3684 | 18.4871 | 393.0523 | -1.9771 | 196.5261 | 380.9813 | 315.4726 | 17.474 | 653.4475 | -1.5259 | 326.7237 | 694.0666 | 585.1587
18.5836 | 203.9314 | -4.3711 | 101.9657 | 194.3628 | 160.3742 | 18.4885 | 392.4705 | -1.977 | 196.2353 | 380.7239 | 315.3121 | 17.4768 | 653.944 | -1.5259 | 326.972 | 694.3021 | 585.3114
18.5861 | 204.0642 | -4.369 | 102.0321 | 194.3939 | 160.3832 | 18.4924 | 393.0139 | -1.9765 | 196.507 | 380.9961 | 315.4938 | 17.4818 | 654.9669 | -1.527 | 327.4834 | 694.9249 | 585.7638
18.5906 | 204.2019 | -4.3683 | 102.101 | 194.5427 | 160.509 | 18.4969 | 392.9896 | -1.9784 | 196.4948 | 381.1701 | 315.6718 | 17.4833 | 655.3044 | -1.5304 | 327.6522 | 695.14 | 585.9226
18.5931 | 204.3056 | -4.3682 | 102.1528 | 194.6118 | 160.5609 | 18.5002 | 393.292 | -1.9803 | 196.646 | 381.2153 | 315.6666 | 17.4866 | 656.3322 | -1.5315 | 328.1661 | 695.6605 | 586.2718
18.5967 | 204.2763 | -4.3693 | 102.1381 | 194.6614 | 160.6153 | 18.5034 | 393.7978 | -1.98 | 196.8989 | 381.4775 | 315.8445 | 17.4907 | 656.8329 | -1.5342 | 328.4165 | 695.9892 | 586.517
18.6012 | 204.3213 | -4.3704 | 102.1606 | 194.6839 | 160.6304 | 18.5059 | 394.054 | -1.981 | 197.027 | 381.6141 | 315.9384 | 17.4924 | 657.0015 | -1.5372 | 328.5007 | 696.0645 | 586.5643
18.6062 | 204.0946 | -4.3712 | 102.0473 | 194.5525 | 160.5367 | 18.5101 | 394.3963 | -1.9808 | 197.1981 | 381.7897 | 316.057 | 17.4962 | 657.4799 | -1.5375 | 328.7399 | 696.2807 | 586.7008
18.6058 | 204.1276 | -4.3713 | 102.0638 | 194.4047 | 160.3835 | 18.5143 | 394.6719 | -1.9825 | 197.3359 | 381.9532 | 316.1746 | 17.5 | 657.6285 | -1.5381 | 328.8142 | 696.3642 | 586.7594
18.6112 | 204.2837 | -4.3696 | 102.1419 | 194.4183 | 160.371 | 18.5164 | 395.005 | -1.9831 | 197.5025 | 382.1368 | 316.3026 | 17.5039 | 657.4003 | -1.5371 | 328.7001 | 696.1711 | 586.6044
18.6155 | 204.1327 | -4.3676 | 102.0664 | 194.3588 | 160.3366 | 18.5204 | 395.245 | -1.9848 | 197.6225 | 382.2575 | 316.3833 | 17.5072 | 657.1996 | -1.5354 | 328.5998 | 696.0318 | 586.4986
18.6194 | 203.8271 | -4.3659 | 101.9135 | 194.2275 | 160.2564 | 18.5235 | 395.4872 | -1.9852 | 197.7436 | 382.2806 | 316.366 | 17.5101 | 657.0471 | -1.5343 | 328.5235 | 695.9455 | 586.4377
18.6212 | 203.8979 | -4.3657 | 101.949 | 194.2649 | 160.282 | 18.5262 | 396.2245 | -1.985 | 198.1122 | 382.7003 | 316.6629 | 17.5152 | 656.024 | -1.5328 | 328.012 | 695.4168 | 586.0795
18.6247 | 203.9338 | -4.3659 | 101.9669 | 194.3683 | 160.3793 | 18.5309 | 396.2371 | -1.9882 | 198.1185 | 382.9095 | 316.8699 | 17.5162 | 654.6069 | -1.5335 | 327.3035 | 694.6544 | 585.5533
18.628 | 204.06 | -4.3692 | 102.03 | 194.6103 | 160.6003 | 18.5329 | 396.9245 | -1.9896 | 198.4622 | 383.1691 | 317.0151 | 17.5214 | 653.57 | -1.5329 | 326.785 | 694.0916 | 585.1633
18.6312 | 204.1993 | -4.3714 | 102.0996 | 194.7456 | 160.7124 | 18.5356 | 397.6328 | -1.9906 | 198.8164 | 383.6743 | 317.4021 | 17.5221 | 651.5724 | -1.5324 | 325.7862 | 692.9886 | 584.3932
18.6356 | 204.4222 | -4.3737 | 102.2111 | 194.7942 | 160.7238 | 18.5403 | 397.7904 | -1.9914 | 198.8952 | 383.6642 | 317.3658 | 17.5273 | 651.0055 | -1.5309 | 325.5028 | 692.6503 | 584.1494
18.6373 | 204.6627 | -4.3727 | 102.3314 | 194.78 | 160.6696 | 18.5442 | 398.1751 | -1.9879 | 199.0875 | 383.865 | 317.5025 | 17.5293 | 650.4402 | -1.5286 | 325.2201 | 692.3679 | 583.9612
18.6425 | 204.9153 | -4.3736 | 102.4577 | 194.9877 | 160.8352 | 18.5466 | 398.2113 | -1.9858 | 199.1056 | 383.9077 | 317.5391 | 17.5336 | 650.2415 | -1.5278 | 325.1208 | 692.2683 | 583.8947
18.6454 | 205.3024 | -4.3729 | 102.6512 | 195.2029 | 160.9858 | 18.5499 | 398.5249 | -1.9867 | 199.2625 | 384.3108 | 317.89 | 17.5361 | 650.1486 | -1.5287 | 325.0743 | 692.2705 | 583.9124
18.6505 | 205.2068 | -4.3731 | 102.6034 | 195.1794 | 160.9783 | 18.5544 | 398.4766 | -1.9902 | 199.2383 | 384.4485 | 318.0357 | 17.5404 | 649.7644 | -1.5305 | 324.8822 | 692.1062 | 583.8121
18.6514 | 205.4908 | -4.3738 | 102.7454 | 195.282 | 161.0336 | 18.5584 | 398.8082 | -1.992 | 199.4041 | 384.5438 | 318.0757 | 17.5408 | 649.618 | -1.5312 | 324.809 | 692.0067 | 583.7371
18.6544 | 205.4189 | -4.373 | 102.7094 | 195.3068 | 161.0703 | 18.5611 | 398.4497 | -1.9916 | 199.2249 | 384.0191 | 317.6108 | 17.5467 | 650.1696 | -1.5299 | 325.0848 | 692.2563 | 583.8947
18.6602 | 205.3665 | -4.3752 | 102.6832 | 195.421 | 161.1933 | 18.5648 | 397.7019 | -1.9898 | 198.8509 | 383.5703 | 317.2867 | 17.5498 | 650.4425 | -1.53 | 325.2213 | 692.4451 | 584.038
18.6642 | 204.8359 | -4.3729 | 102.418 | 194.8639 | 160.7246 | 18.5686 | 397.0446 | -1.9879 | 198.5223 | 383.1775 | 317.0034 | 17.5527 | 651.0691 | -1.531 | 325.5346 | 692.8016 | 584.2901
18.6658 | 204.4191 | -4.3702 | 102.2095 | 194.6446 | 160.5747 | 18.5724 | 396.2952 | -1.9858 | 198.1476 | 382.7402 | 316.691 | 17.5562 | 651.6895 | -1.5309 | 325.8448 | 693.1293 | 584.5143
18.6697 | 204.099 | -4.3668 | 102.0495 | 194.4582 | 160.4417 | 18.5761 | 395.2656 | -1.9852 | 197.6328 | 382.1633 | 316.2857 | 17.5589 | 652.8201 | -1.5311 | 326.41 | 693.7029 | 584.8996
18.6748 | 203.5783 | -4.3639 | 101.7892 | 194.1969 | 160.2672 | 18.5779 | 394.7189 | -1.9839 | 197.3595 | 381.863 | 316.0765 | 17.5606 | 653.972 | -1.5301 | 326.986 | 694.2959 | 585.3005
18.6768 | 203.2531 | -4.3632 | 101.6265 | 194.0449 | 160.1694 | 18.5815 | 394.9111 | -1.9828 | 197.4555 | 382.0564 | 316.2379 | 17.5668 | 654.5759 | -1.5313 | 327.2879 | 694.9227 | 585.8267
18.6811 | 203.05 | -4.3622 | 101.525 | 193.9297 | 160.088 | 18.5875 | 394.9887 | -1.9854 | 197.4943 | 382.3573 | 316.5259 | 17.5684 | 653.5993 | -1.5356 | 326.7997 | 694.518 | 585.5848
18.6855 | 202.7888 | -4.3621 | 101.3944 | 193.8011 | 160.003 | 18.5882 | 394.0103 | -1.9886 | 197.0052 | 381.8941 | 316.2257 | 17.5726 | 652.9957 | -1.5376 | 326.4978 | 694.139 | 585.3064
18.6869 | 202.2688 | -4.3618 | 101.1344 | 193.5551 | 159.8436 | 18.5932 | 394.3048 | -1.989 | 197.1524 | 381.9033 | 316.1859 | 17.5752 | 653.4629 | -1.5385 | 326.7315 | 694.2162 | 585.3057
18.6893 | 202.4352 | -4.3628 | 101.2176 | 193.6488 | 159.9096 | 18.5958 | 394.2263 | -1.9914 | 197.1131 | 381.8644 | 316.1601 | 17.5783 | 654.1216 | -1.5371 | 327.0608 | 694.4779 | 585.4576
18.6946 | 202.3606 | -4.3612 | 101.1803 | 193.573 | 159.8462 | 18.5997 | 394.33 | -1.9917 | 197.165 | 381.8825 | 316.1609 | 17.5816 | 653.9024 | -1.5382 | 326.9512 | 694.378 | 585.3942
18.6981 | 202.521 | -4.3608 | 101.2605 | 193.677 | 159.9235 | 18.6024 | 394.5145 | -1.9918 | 197.2573 | 381.9901 | 316.2377 | 17.5854 | 654.0526 | -1.5386 | 327.0263 | 694.4389 | 585.4302
18.7011 | 202.8859 | -4.3622 | 101.4429 | 193.9884 | 160.1741 | 18.6062 | 394.892 | -1.9928 | 197.446 | 382.1576 | 316.3423 | 17.5886 | 654.1861 | -1.5381 | 327.093 | 694.495 | 585.464
18.7049 | 203.272 | -4.3639 | 101.636 | 194.2614 | 160.3827 | 18.609 | 395.6029 | -1.9923 | 197.8014 | 382.5035 | 316.5697 | 17.5925 | 654.0568 | -1.5375 | 327.0284 | 694.4174 | 585.4079
18.7092 | 203.4914 | -4.3677 | 101.7457 | 194.4619 | 160.5467 | 18.6114 | 396.5554 | -1.9943 | 198.2777 | 383.1344 | 317.0418 | 17.5945 | 653.6733 | -1.537 | 326.8367 | 694.197 | 585.2515
18.7122 | 203.6301 | -4.3705 | 101.815 | 194.5376 | 160.5993 | 18.6168 | 396.7706 | -1.9947 | 198.3853 | 383.1346 | 317.0062 | 17.5988 | 652.7568 | -1.5377 | 326.3784 | 693.7064 | 584.9136
18.7163 | 204.0315 | -4.3722 | 102.0157 | 194.7195 | 160.7142 | 18.6202 | 396.155 | -1.9928 | 198.0775 | 382.6994 | 316.6736 | 17.6024 | 652.1278 | -1.5372 | 326.0639 | 693.3678 | 584.6798
18.7177 | 204.4929 | -4.3738 | 102.2464 | 194.9196 | 160.8375 | 18.6235 | 395.6888 | -1.9905 | 197.8444 | 382.427 | 316.4789 | 17.6044 | 652.1733 | -1.5373 | 326.0867 | 693.3688 | 584.6733
18.7224 | 204.6487 | -4.376 | 102.3244 | 195.1031 | 160.995 | 18.6264 | 396.287 | -1.9876 | 198.1435 | 382.725 | 316.6771 | 17.6086 | 651.8966 | -1.5362 | 325.9483 | 693.1962 | 584.5467
18.7256 | 204.8804 | -4.3754 | 102.4402 | 194.9575 | 160.8107 | 18.63 | 396.2159 | -1.9883 | 198.108 | 382.8805 | 316.8446 | 17.6121 | 651.7434 | -1.5367 | 325.8717 | 693.0842 | 584.4602
18.7298 | 205.3406 | -4.3734 | 102.6703 | 195.193 | 160.9695 | 18.634 | 396.352 | -1.9914 | 198.176 | 383.0305 | 316.9719 | 17.6149 | 650.7268 | -1.5365 | 325.3634 | 692.477 | 584.0226
18.7327 | 205.3854 | -4.3712 | 102.6927 | 195.2063 | 160.9754 | 18.6374 | 396.3443 | -1.9937 | 198.1721 | 383.0192 | 316.9618 | 17.6169 | 650.4551 | -1.5367 | 325.2276 | 692.2543 | 583.8451
18.7359 | 205.2999 | -4.3688 | 102.6499 | 195.1637 | 160.947 | 18.6405 | 396.3864 | -1.9949 | 198.1932 | 382.9973 | 316.9328 | 17.6214 | 649.9922 | -1.5346 | 324.9961 | 692.0172 | 583.6852
18.7405 | 205.1963 | -4.3678 | 102.5981 | 195.1515 | 160.9521 | 18.6439 | 396.1012 | -1.9951 | 198.0506 | 382.7967 | 316.7798 | 17.6246 | 650.0119 | -1.534 | 325.006 | 692.0549 | 583.7195
18.7434 | 204.8499 | -4.3669 | 102.4249 | 195.0039 | 160.8622 | 18.6486 | 395.9527 | -1.9945 | 197.9763 | 382.5664 | 316.5743 | 17.6276 | 649.9426 | -1.5333 | 324.9713 | 692.0637 | 583.74
18.7462 | 204.793 | -4.3666 | 102.3965 | 194.9812 | 160.849 | 18.651 | 395.0962 | -1.9951 | 197.5481 | 382.1302 | 316.2809 | 17.6307 | 650.2642 | -1.532 | 325.1321 | 692.2734 | 583.896
18.7508 | 204.8703 | -4.3664 | 102.4351 | 195.0377 | 160.8927 | 18.6543 | 394.9016 | -1.995 | 197.4508 | 382.0187 | 316.2017 | 17.6351 | 650.1931 | -1.5315 | 325.0965 | 692.2864 | 583.9209
18.7538 | 204.8655 | -4.3674 | 102.4328 | 195.0507 | 160.9064 | 18.6592 | 395.0253 | -1.9932 | 197.5127 | 382.0345 | 316.1969 | 17.6366 | 650.2835 | -1.5323 | 325.1418 | 692.385 | 584.0044
18.7577 | 204.7042 | -4.3687 | 102.3521 | 194.9858 | 160.8685 | 18.6606 | 394.8699 | -1.993 | 197.4349 | 381.9427 | 316.131 | 17.6405 | 651.3574 | -1.5311 | 325.6787 | 692.9436 | 584.384
18.7611 | 204.3589 | -4.3689 | 102.1795 | 194.8099 | 160.7501 | 18.6648 | 394.4007 | -1.9925 | 197.2004 | 381.6908 | 315.9574 | 17.6437 | 652.2672 | -1.5322 | 326.1336 | 693.4878 | 584.7766
18.7643 | 204.3063 | -4.3677 | 102.1532 | 194.7801 | 160.7291 | 18.6687 | 394.2048 | -1.9912 | 197.1024 | 381.5779 | 315.8771 | 17.6463 | 653.0053 | -1.5329 | 326.5026 | 693.9031 | 585.0689
18.7673 | 204.3922 | -4.3666 | 102.1961 | 194.8217 | 160.7564 | 18.6716 | 394.0589 | -1.9907 | 197.0295 | 381.5319 | 315.8554 | 17.6494 | 654.2408 | -1.5345 | 327.1204 | 694.6136 | 585.5734
18.771 | 204.5664 | -4.368 | 102.2832 | 195.0012 | 160.9068 | 18.6759 | 394.0208 | -1.9912 | 197.0104 | 381.5414 | 315.8712 | 17.6532 | 654.9595 | -1.5376 | 327.4798 | 695.0275 | 585.8676
18.7745 | 204.7105 | -4.3696 | 102.3553 | 195.1209 | 161.0025 | 18.6794 | 393.9883 | -1.9921 | 196.9941 | 381.564 | 315.8993 | 17.657 | 655.1814 | -1.5401 | 327.5907 | 695.1563 | 585.9594
18.7783 | 204.6414 | -4.372 | 102.3207 | 195.1094 | 161.0025 | 18.6819 | 394.3138 | -1.9916 | 197.1569 | 381.7359 | 316.0169 | 17.6595 | 655.0698 | -1.5386 | 327.5349 | 694.9809 | 585.8026
18.7802 | 204.933 | -4.374 | 102.4665 | 195.2646 | 161.1091 | 18.685 | 394.048 | -1.9921 | 197.024 | 381.6173 | 315.9426 | 17.6626 | 655.5688 | -1.5369 | 327.7844 | 695.2134 | 585.9519
18.7851 | 205.2025 | -4.376 | 102.6012 | 195.4468 | 161.2463 | 18.6887 | 394.4365 | -1.9929 | 197.2183 | 381.8289 | 316.0895 | 17.6669 | 655.247 | -1.5361 | 327.6235 | 695.0707 | 585.8629
18.7877 | 205.2798 | -4.3784 | 102.6399 | 195.3298 | 161.1165 | 18.6927 | 395.0415 | -1.9953 | 197.5207 | 382.2595 | 316.4193 | 17.6692 | 655.243 | -1.5367 | 327.6215 | 695.0724 | 585.8652
18.7914 | 205.3216 | -4.377 | 102.6608 | 195.3252 | 161.1049 | 18.695 | 395.4275 | -1.9957 | 197.7138 | 382.0988 | 316.1942 | 17.6734 | 655.2373 | -1.5367 | 327.6187 | 695.0641 | 585.8579
18.7948 | 205.4521 | -4.3752 | 102.7261 | 195.419 | 161.177 | 18.6986 | 396.1377 | -1.9943 | 198.0688 | 382.6456 | 316.6226 | 17.6768 | 654.5956 | -1.5368 | 327.2978 | 694.7342 | 585.6349
18.7984 | 205.7228 | -4.374 | 102.8614 | 195.5947 | 161.3076 | 18.702 | 397.0295 | -1.9954 | 198.5147 | 383.3877 | 317.2161 | 17.6799 | 653.8398 | -1.5384 | 326.9199 | 694.3502 | 585.3769
18.8004 | 205.9019 | -4.3743 | 102.951 | 195.768 | 161.451 | 18.7059 | 397.0918 | -1.9977 | 198.5459 | 383.2575 | 317.0755 | 17.6833 | 652.8944 | -1.5385 | 326.4472 | 693.8593 | 585.0435
18.8066 | 205.5633 | -4.3754 | 102.7816 | 195.7366 | 161.476 | 18.7093 | 397.1922 | -1.9954 | 198.5961 | 383.288 | 317.0893 | 17.6867 | 652.0675 | -1.5377 | 326.0337 | 693.4193 | 584.7414
18.8086 | 205.5091 | -4.3768 | 102.7546 | 195.7024 | 161.4509 | 18.7118 | 397.4305 | -1.9953 | 198.7153 | 383.4259 | 317.1875 | 17.6903 | 651.1075 | -1.5371 | 325.5538 | 692.9193 | 584.4014
18.8118 | 205.4922 | -4.3757 | 102.7461 | 195.6164 | 161.3677 | 18.717 | 397.6401 | -1.9974 | 198.82 | 383.733 | 317.4597 | 17.6928 | 650.2132 | -1.5373 | 325.1066 | 692.428 | 584.0591
18.8158 | 205.4574 | -4.3767 | 102.7287 | 195.6137 | 161.3708 | 18.7198 | 397.3464 | -1.9992 | 198.6732 | 383.3578 | 317.1335 | 17.6981 | 649.7571 | -1.5371 | 324.8785 | 692.1628 | 583.87
18.8201 | 205.3574 | -4.378 | 102.6787 | 195.5824 | 161.3562 | 18.7229 | 397.3597 | -1.9956 | 198.6798 | 383.1624 | 316.9357 | 17.6993 | 648.3472 | -1.5376 | 324.1736 | 691.3212 | 583.2633
18.8229 | 204.9833 | -4.3784 | 102.4917 | 195.3784 | 161.2145 | 18.7276 | 397.1262 | -1.9946 | 198.5631 | 383.123 | 316.9353 | 17.7045 | 648.2003 | -1.5373 | 324.1002 | 691.1378 | 583.1044
18.8273 | 204.7547 | -4.379 | 102.3773 | 195.2006 | 161.0748 | 18.73 | 396.6691 | -1.9943 | 198.3346 | 382.8993 | 316.7878 | 17.7059 | 647.2295 | -1.5356 | 323.6148 | 690.6326 | 582.761
18.8298 | 204.4839 | -4.3776 | 102.2419 | 194.8773 | 160.7967 | 18.7338 | 396.3072 | -1.9957 | 198.1536 | 382.6845 | 316.6333 | 17.7094 | 646.8644 | -1.5352 | 323.4322 | 690.4307 | 582.6199
18.8331 | 203.985 | -4.3766 | 101.9925 | 194.5989 | 160.6014 | 18.7378 | 395.6043 | -1.9956 | 197.8022 | 382.3193 | 316.3853 | 17.712 | 646.745 | -1.5332 | 323.3725 | 690.3924 | 582.6015
18.8382 | 203.8243 | -4.3762 | 101.9122 | 194.4754 | 160.5047 | 18.7428 | 394.575 | -1.9947 | 197.2875 | 381.7754 | 316.0129 | 17.7158 | 647.2264 | -1.5318 | 323.6132 | 690.671 | 582.7999
18.84 | 203.7247 | -4.3757 | 101.8623 | 194.3052 | 160.351 | 18.7415 | 393.5786 | -1.9947 | 196.7893 | 381.1683 | 315.5719 | 17.7191 | 647.6749 | -1.5324 | 323.8375 | 690.9733 | 583.0274
18.8427 | 203.3492 | -4.374 | 101.6746 | 194.1453 | 160.2538 | 18.7482 | 392.9328 | -1.9912 | 196.4664 | 380.7309 | 315.2421 | 17.7217 | 647.961 | -1.5316 | 323.9805 | 691.171 | 583.1775
18.8486 | 203.452 | -4.3742 | 101.726 | 194.4091 | 160.5005 | 18.7525 | 392.3168 | -1.9889 | 196.1584 | 380.4279 | 315.0418 | 17.7249 | 648.5059 | -1.5322 | 324.2529 | 691.4946 | 583.4103
18.85 | 203.347 | -4.3758 | 101.6735 | 194.2865 | 160.3954 | 18.7535 | 391.6083 | -1.9881 | 195.8041 | 380.1408 | 314.8727 | 17.7277 | 649.7396 | -1.5327 | 324.8698 | 692.2045 | 583.9145
18.8538 | 203.3675 | -4.3756 | 101.6838 | 194.2973 | 160.4027 | 18.7576 | 391.3928 | -1.9877 | 195.6964 | 380.0419 | 314.8098 | 17.7312 | 650.813 | -1.5338 | 325.4065 | 692.9198 | 584.4509
18.8574 | 203.3938 | -4.3744 | 101.6969 | 194.3363 | 160.4373 | 18.7613 | 391.3633 | -1.9868 | 195.6817 | 380.0375 | 314.8102 | 17.7349 | 651.9541 | -1.5376 | 325.9771 | 693.5949 | 584.9359
18.8613 | 203.5552 | -4.3752 | 101.7776 | 194.4874 | 160.5615 | 18.7649 | 391.4687 | -1.9872 | 195.7344 | 380.184 | 314.9393 | 17.7382 | 652.0847 | -1.5409 | 326.0424 | 693.664 | 584.9832
18.8647 | 203.7512 | -4.3777 | 101.8756 | 194.602 | 160.6434 | 18.7682 | 391.7044 | -1.9883 | 195.8522 | 380.4646 | 315.1806 | 17.7417 | 652.832 | -1.5397 | 326.416 | 693.7053 | 584.9
18.868 | 203.8675 | -4.3795 | 101.9338 | 194.6598 | 160.6819 | 18.7718 | 391.9367 | -1.9902 | 195.9683 | 380.6522 | 315.3294 | 17.7455 | 652.7471 | -1.5378 | 326.3735 | 693.6458 | 584.8546
18.8716 | 204.0528 | -4.3791 | 102.0264 | 194.7046 | 160.6958 | 18.7742 | 392.4783 | -1.9922 | 196.2392 | 380.9952 | 315.5821 | 17.7488 | 652.463 | -1.5365 | 326.2315 | 693.4734 | 584.7296
18.8753 | 204.4846 | -4.3785 | 102.2423 | 194.9001 | 160.8194 | 18.7776 | 393.2606 | -1.9952 | 196.6303 | 381.5198 | 315.9763 | 17.7513 | 651.5222 | -1.5344 | 325.7611 | 692.9863 | 584.3993
18.8788 | 204.4222 | -4.3797 | 102.2111 | 194.868 | 160.7976 | 18.7815 | 394.606 | -2.0005 | 197.303 | 382.2627 | 316.4951 | 17.755 | 651.0629 | -1.5325 | 325.5315 | 692.745 | 584.2345
18.8816 | 204.1946 | -4.3799 | 102.0973 | 194.661 | 160.6285 | 18.7853 | 395.108 | -2.0005 | 197.554 | 382.1605 | 316.3091 | 17.7591 | 650.6771 | -1.5311 | 325.3386 | 692.541 | 584.0949
18.8851 | 204.4695 | -4.3777 | 102.2348 | 194.751 | 160.6727 | 18.7891 | 395.3765 | -1.9984 | 197.6882 | 382.2402 | 316.3442 | 17.762 | 649.3201 | -1.5315 | 324.6601 | 691.8049 | 583.5849
18.8887 | 204.6416 | -4.3762 | 102.3208 | 194.8121 | 160.7052 | 18.7928 | 395.6909 | -1.9964 | 197.8454 | 382.3962 | 316.4477 | 17.7626 | 647.855 | -1.5327 | 323.9275 | 691.0543 | 583.0785
18.892 | 204.7838 | -4.3751 | 102.3919 | 194.9037 | 160.7731 | 18.7958 | 396.0289 | -1.995 | 198.0145 | 382.5562 | 316.5513 | 17.7678 | 647.6226 | -1.5309 | 323.8113 | 690.8928 | 582.9557
18.8946 | 204.7318 | -4.3749 | 102.3659 | 194.9209 | 160.799 | 18.7991 | 395.7594 | -1.9941 | 197.8797 | 382.48 | 316.5201 | 17.7704 | 647.5642 | -1.5303 | 323.7821 | 690.9444 | 583.017
18.8991 | 204.7766 | -4.3766 | 102.3883 | 195.1184 | 160.989 | 18.8039 | 395.4879 | -1.9933 | 197.7439 | 382.318 | 316.4033 | 17.7751 | 647.2566 | -1.5317 | 323.6283 | 690.8998 | 583.0237
18.9021 | 204.6032 | -4.3785 | 102.3016 | 195.0578 | 160.9573 | 18.805 | 395.1078 | -1.9931 | 197.5539 | 382.0845 | 316.2332 | 17.7767 | 647.1255 | -1.5332 | 323.5628 | 690.8617 | 583.0074
18.9071 | 204.3368 | -4.3812 | 102.1684 | 194.9853 | 160.9291 | 18.8095 | 394.1261 | -1.9936 | 197.0631 | 381.6056 | 315.918 | 17.7816 | 647.4175 | -1.5328 | 323.7087 | 691.005 | 583.1021
18.908 | 204.3722 | -4.38 | 102.1861 | 194.5537 | 160.4917 | 18.8124 | 394.1131 | -1.9928 | 197.0565 | 381.4418 | 315.7562 | 17.7843 | 647.6811 | -1.5336 | 323.8406 | 691.1467 | 583.1999
18.9126 | 204.4188 | -4.3762 | 102.2094 | 194.5842 | 160.5144 | 18.8163 | 393.9061 | -1.9947 | 196.9531 | 381.494 | 315.843 | 17.7874 | 647.9844 | -1.5335 | 323.9922 | 691.3023 | 583.3049
18.916 | 204.4705 | -4.3745 | 102.2353 | 194.7576 | 160.6792 | 18.8205 | 393.2126 | -1.9964 | 196.6063 | 381.2102 | 315.6747 | 17.7906 | 648.3483 | -1.5327 | 324.1741 | 691.4785 | 583.4204
18.9199 | 204.6021 | -4.374 | 102.301 | 194.9524 | 160.852 | 18.8225 | 393.269 | -1.9972 | 196.6345 | 381.2439 | 315.699 | 17.794 | 648.5731 | -1.5321 | 324.2865 | 691.6098 | 583.5142
18.9239 | 204.6215 | -4.374 | 102.3108 | 194.9918 | 160.8883 | 18.8263 | 393.5666 | -1.9982 | 196.7833 | 381.4511 | 315.8567 | 17.7969 | 649.6436 | -1.5322 | 324.8218 | 692.1535 | 583.8796
18.9272 | 204.342 | -4.3744 | 102.171 | 194.8538 | 160.7969 | 18.8308 | 393.8908 | -2.0011 | 196.9454 | 381.6743 | 316.0258 | 17.8001 | 650.7222 | -1.5332 | 325.3611 | 692.7025 | 584.2488
18.9298 | 204.4117 | -4.3741 | 102.2059 | 194.8399 | 160.7713 | 18.8335 | 393.6877 | -2.0006 | 196.8438 | 381.5934 | 315.9788 | 17.8036 | 650.3858 | -1.535 | 325.1929 | 692.5503 | 584.1527
18.9335 | 204.3693 | -4.3731 | 102.1846 | 194.7644 | 160.7029 | 18.8367 | 393.7976 | -1.9994 | 196.8988 | 381.6391 | 316.0062 | 17.8066 | 650.5033 | -1.5363 | 325.2516 | 692.6193 | 584.2021
18.9373 | 204.2236 | -4.3734 | 102.1118 | 194.7511 | 160.7138 | 18.8418 | 394.0321 | -1.9986 | 197.016 | 381.7373 | 316.0653 | 17.8093 | 651.1806 | -1.5383 | 325.5903 | 692.9801 | 584.45
18.9407 | 204.0296 | -4.374 | 102.0148 | 194.6682 | 160.6633 | 18.8437 | 394.2922 | -1.9989 | 197.1461 | 381.9061 | 316.1907 | 17.8141 | 651.2618 | -1.5402 | 325.6309 | 693.0733 | 584.5296
18.9449 | 204.0768 | -4.3738 | 102.0384 | 194.6958 | 160.683 | 18.8475 | 395.1939 | -2.0006 | 197.597 | 382.3916 | 316.5259 | 17.8176 | 650.8097 | -1.5419 | 325.4048 | 692.8558 | 584.3875
18.9475 | 204.1378 | -4.3743 | 102.0689 | 194.7297 | 160.7067 | 18.8506 | 395.2807 | -2.0024 | 197.6404 | 382.4467 | 316.5666 | 17.8199 | 650.0416 | -1.5413 | 325.0208 | 692.3668 | 584.0266
18.9514 | 203.9948 | -4.3752 | 101.9974 | 194.6476 | 160.6484 | 18.8541 | 395.3694 | -2.0018 | 197.6847 | 382.4866 | 316.5917 | 17.824 | 649.2819 | -1.5398 | 324.6409 | 691.9224 | 583.7088
18.9553 | 203.7707 | -4.3755 | 101.8853 | 194.5207 | 160.5589 | 18.8571 | 395.7922 | -2.0029 | 197.8961 | 382.7099 | 316.7445 | 17.8256 | 648.5622 | -1.539 | 324.2811 | 691.4598 | 583.3661
18.9587 | 203.4955 | -4.3756 | 101.7477 | 194.3761 | 160.4601 | 18.8616 | 395.5991 | -2.0028 | 197.7996 | 382.5938 | 316.6607 | 17.8299 | 648.5581 | -1.5358 | 324.279 | 691.4067 | 583.3137
18.961 | 203.3904 | -4.376 | 101.6952 | 194.3106 | 160.4122 | 18.8655 | 395.1422 | -2.0018 | 197.5711 | 382.2989 | 316.4419 | 17.8323 | 648.5319 | -1.5343 | 324.266 | 691.413 | 583.3243
18.9651 | 203.4962 | -4.3747 | 101.7481 | 194.3501 | 160.4341 | 18.8691 | 394.7163 | -2.0002 | 197.3582 | 382.0313 | 316.2453 | 17.837 | 647.9674 | -1.5343 | 323.9837 | 691.283 | 583.2885
18.9686 | 203.7641 | -4.3749 | 101.8821 | 194.4858 | 160.5251 | 18.873 | 394.6275 | -1.9987 | 197.3137 | 381.948 | 316.1767 | 17.8407 | 647.4853 | -1.5354 | 323.7426 | 691.0693 | 583.1551
18.9723 | 203.63 | -4.3753 | 101.815 | 194.4311 | 160.4927 | 18.8743 | 394.5863 | -1.9977 | 197.2931 | 381.8569 | 316.0925 | 17.8424 | 646.4926 | -1.536 | 323.2463 | 690.5697 | 582.8209
18.9759 | 203.3672 | -4.376 | 101.6836 | 194.3145 | 160.42 | 18.8784 | 394.6576 | -1.9974 | 197.3288 | 382.0335 | 316.2573 | 17.8465 | 646.1537 | -1.5353 | 323.0768 | 690.3757 | 582.6834
18.9784 | 203.2793 | -4.3772 | 101.6397 | 194.2668 | 160.3869 | 18.8832 | 394.6141 | -2.0003 | 197.3071 | 382.1068 | 316.3377 | 17.8507 | 645.817 | -1.5347 | 322.9085 | 690.2073 | 582.5711
18.9823 | 203.2686 | -4.3763 | 101.6343 | 194.2425 | 160.3644 | 18.8863 | 394.1014 | -2.0022 | 197.0507 | 381.8382 | 316.1546 | 17.8547 | 645.4012 | -1.535 | 322.7006 | 689.9952 | 582.4283
18.9854 | 203.5945 | -4.3745 | 101.7973 | 194.3944 | 160.462 | 18.889 | 393.3095 | -2.0028 | 196.6547 | 381.3466 | 315.7951 | 17.8566 | 644.5724 | -1.5353 | 322.2862 | 689.4241 | 581.9954
18.9879 | 203.98 | -4.3749 | 101.99 | 194.7784 | 160.7818 | 18.8924 | 392.6851 | -2.0019 | 196.3426 | 380.961 | 315.5134 | 17.858 | 644.738 | -1.5344 | 322.369 | 689.4398 | 581.9835
18.9918 | 204.2181 | -4.3794 | 102.1091 | 195.0868 | 161.0505 | 18.8973 | 392.4006 | -2.0015 | 196.2003 | 380.7986 | 315.3985 | 17.8623 | 644.8715 | -1.5301 | 322.4358 | 689.4989 | 582.0203
18.9961 | 204.3686 | -4.384 | 102.1843 | 195.0843 | 161.0228 | 18.9005 | 392.1056 | -2.003 | 196.0528 | 380.6494 | 315.2984 | 17.8645 | 645.1206 | -1.5274 | 322.5603 | 689.6678 | 582.1477
18.9999 | 204.3215 | -4.3828 | 102.1608 | 194.7939 | 160.7403 | 18.9017 | 391.2762 | -2.0039 | 195.6381 | 380.1711 | 314.9584 | 17.8698 | 645.2332 | -1.5278 | 322.6166 | 690.0111 | 582.4722
19.0027 | 204.1277 | -4.3807 | 102.0638 | 194.6684 | 160.6471 | 18.9077 | 390.8045 | -2.0013 | 195.4022 | 379.7292 | 314.5951 | 17.8716 | 645.2869 | -1.5304 | 322.6434 | 690.1507 | 582.6029
19.0072 | 204.0236 | -4.3783 | 102.0118 | 194.5582 | 160.5543 | 18.9092 | 390.5678 | -2.0002 | 195.2839 | 379.5367 | 314.4421 | 17.8762 | 645.7605 | -1.5307 | 322.8803 | 690.3954 | 582.7686
19.0107 | 203.8111 | -4.3776 | 101.9056 | 194.3767 | 160.4082 | 18.9129 | 390.7024 | -1.9979 | 195.3512 | 379.5751 | 314.458 | 17.8783 | 646.0665 | -1.5314 | 323.0333 | 690.5642 | 582.8864
19.0127 | 203.8404 | -4.3757 | 101.9202 | 194.3687 | 160.3953 | 18.9164 | 390.8954 | -1.9981 | 195.4477 | 379.9382 | 314.789 | 17.8829 | 645.7886 | -1.5303 | 322.8943 | 690.4139 | 582.7825
19.0163 | 204.2107 | -4.3746 | 102.1053 | 194.547 | 160.5119 | 18.9198 | 390.9369 | -2.0012 | 195.4684 | 380.2395 | 315.0833 | 17.8857 | 645.7041 | -1.5296 | 322.852 | 690.3477 | 582.7303
19.0208 | 204.3835 | -4.376 | 102.1917 | 194.8325 | 160.7685 | 18.9232 | 391.4854 | -2.003 | 195.7427 | 380.5633 | 315.3158 | 17.8888 | 645.4562 | -1.5289 | 322.7281 | 690.1394 | 582.5633
19.024 | 204.3666 | -4.3794 | 102.1833 | 194.8641 | 160.803 | 18.9278 | 391.9242 | -2.0056 | 195.9621 | 380.7307 | 315.4099 | 17.8929 | 646.3781 | -1.5273 | 323.189 | 690.4706 | 582.7409
19.0275 | 203.9602 | -4.3814 | 101.9801 | 194.6484 | 160.6551 | 18.931 | 391.9757 | -2.0028 | 195.9878 | 380.5015 | 315.1722 | 17.8944 | 646.4438 | -1.5249 | 323.2219 | 690.4904 | 582.7498
19.0304 | 203.8369 | -4.383 | 101.9184 | 194.5372 | 160.5644 | 18.9353 | 391.6478 | -1.9992 | 195.8239 | 380.3405 | 315.0659 | 17.8986 | 646.7463 | -1.5227 | 323.3732 | 690.6446 | 582.8536
19.0341 | 203.7221 | -4.3837 | 101.861 | 194.4644 | 160.5108 | 18.9372 | 391.4526 | -1.9985 | 195.7263 | 380.2257 | 314.9836 | 17.902 | 646.498 | -1.5213 | 323.249 | 690.5399 | 582.7903
19.0381 | 203.4712 | -4.3845 | 101.7356 | 194.3455 | 160.4336 | 18.941 | 391.9654 | -1.9956 | 195.9827 | 380.4524 | 315.1248 | 17.9045 | 646.0008 | -1.5211 | 323.0004 | 690.3169 | 582.6501
19.0407 | 203.5701 | -4.3837 | 101.785 | 194.2992 | 160.3709 | 18.9441 | 392.5879 | -1.9947 | 196.294 | 380.7752 | 315.3439 | 17.9083 | 646.1494 | -1.5193 | 323.0747 | 690.4089 | 582.7174
19.045 | 203.6356 | -4.3819 | 101.8178 | 194.2833 | 160.344 | 18.9477 | 393.2299 | -1.9949 | 196.615 | 381.2753 | 315.737 | 17.9121 | 645.7236 | -1.5179 | 322.8618 | 690.2218 | 582.6012
19.0492 | 203.6069 | -4.3809 | 101.8035 | 194.2298 | 160.2954 | 18.9514 | 393.3193 | -1.9972 | 196.6597 | 381.4002 | 315.847 | 17.9154 | 645.6493 | -1.517 | 322.8246 | 690.2101 | 582.6018
19.0516 | 203.6905 | -4.3789 | 101.8453 | 194.2372 | 160.2888 | 18.955 | 392.8127 | -1.9996 | 196.4064 | 381.1436 | 315.6748 | 17.9172 | 645.3669 | -1.515 | 322.6834 | 690.0713 | 582.5101
19.0548 | 203.5309 | -4.3771 | 101.7654 | 194.156 | 160.2342 | 18.9584 | 392.7026 | -2.0003 | 196.3513 | 381.0798 | 315.6293 | 17.9211 | 646.0783 | -1.5117 | 323.0391 | 690.4031 | 582.7234
19.0584 | 203.1044 | -4.3754 | 101.5522 | 193.9408 | 160.09 | 18.9617 | 392.285 | -2.002 | 196.1425 | 380.8756 | 315.4947 | 17.924 | 647.1625 | -1.5103 | 323.5812 | 690.9611 | 583.1007
19.0622 | 202.8716 | -4.375 | 101.4358 | 193.8203 | 160.0084 | 18.9647 | 392.044 | -2.0024 | 196.022 | 380.6922 | 315.3515 | 17.9287 | 647.6615 | -1.5087 | 323.8308 | 691.2376 | 583.2941
19.0664 | 202.8343 | -4.3731 | 101.4171 | 193.7889 | 159.9832 | 18.9681 | 392.525 | -2.0026 | 196.2625 | 380.9292 | 315.5084 | 17.9307 | 648.0979 | -1.5085 | 324.049 | 691.4853 | 583.469
19.0684 | 202.8921 | -4.3716 | 101.446 | 193.8141 | 159.9988 | 18.9714 | 392.9628 | -2.004 | 196.4814 | 381.2368 | 315.743 | 17.9342 | 647.9137 | -1.5068 | 323.9569 | 691.3991 | 583.4135
19.0723 | 202.8432 | -4.3714 | 101.4216 | 193.8744 | 160.0672 | 18.9758 | 393.5765 | -2.0055 | 196.7883 | 381.5904 | 315.9943 | 17.9376 | 647.3918 | -1.5059 | 323.6959 | 691.1415 | 583.2429
19.0758 | 202.9568 | -4.3709 | 101.4784 | 193.9862 | 160.1601 | 18.9789 | 393.9771 | -2.0057 | 196.9886 | 381.7989 | 316.136 | 17.9418 | 647.2846 | -1.5049 | 323.6423 | 691.0873 | 583.2065
19.0786 | 203.2691 | -4.3724 | 101.6346 | 194.2594 | 160.3812 | 18.9824 | 393.9602 | -2.006 | 196.9801 | 381.7092 | 316.0492 | 17.944 | 647.062 | -1.5045 | 323.531 | 690.9746 | 583.1309
19.0836 | 203.2556 | -4.3751 | 101.6278 | 194.4043 | 160.5284 | 18.9854 | 393.5475 | -2.0046 | 196.7738 | 381.4448 | 315.8536 | 17.9469 | 647.313 | -1.5034 | 323.6565 | 691.0881 | 583.2026
19.0875 | 203.1443 | -4.3782 | 101.5721 | 194.3435 | 160.4861 | 18.9896 | 393.5573 | -2.0031 | 196.7787 | 381.4277 | 315.8348 | 17.9511 | 647.9756 | -1.5029 | 323.9878 | 691.4291 | 583.4331
19.0883 | 203.2544 | -4.3791 | 101.6272 | 194.2572 | 160.3815 | 18.9922 | 393.4529 | -2.003 | 196.7264 | 381.3768 | 315.8014 | 17.9542 | 648.209 | -1.5036 | 324.1045 | 691.5822 | 583.5474
19.0938 | 203.4477 | -4.379 | 101.7239 | 194.3294 | 160.4214 | 18.9957 | 393.421 | -2.0027 | 196.7105 | 381.3797 | 315.8096 | 17.9582 | 647.7692 | -1.503 | 323.8846 | 691.3635 | 583.402
19.0954 | 203.7877 | -4.3785 | 101.8938 | 194.4955 | 160.5308 | 18.9999 | 393.6501 | -2.0041 | 196.825 | 381.5803 | 315.972 | 17.9599 | 647.4216 | -1.502 | 323.7108 | 691.1868 | 583.2832
19.0996 | 204.1515 | -4.3792 | 102.0758 | 194.7548 | 160.7296 | 19.0033 | 393.7398 | -2.0064 | 196.8699 | 381.6392 | 316.0159 | 17.9628 | 647.8984 | -1.5012 | 323.9492 | 691.4317 | 583.4486
19.1043 | 204.1723 | -4.3816 | 102.0862 | 194.8219 | 160.7932 | 19.0058 | 393.54 | -2.0054 | 196.77 | 381.5201 | 315.9301 | 17.9674 | 648.4828 | -1.5026 | 324.2414 | 691.8399 | 583.7594
19.1069 | 204.1441 | -4.3832 | 102.0721 | 194.8162 | 160.7922 | 19.0091 | 393.7064 | -2.006 | 196.8532 | 381.6807 | 316.063 | 17.9698 | 648.6101 | -1.5044 | 324.3051 | 691.951 | 583.8493
19.1116 | 203.9468 | -4.3833 | 101.9734 | 194.6832 | 160.692 | 19.0136 | 393.8662 | -2.0082 | 196.9331 | 381.7794 | 316.135 | 17.9741 | 648.9049 | -1.5059 | 324.4525 | 692.1029 | 583.9521
19.1133 | 203.8381 | -4.3835 | 101.9191 | 194.5935 | 160.6204 | 19.0165 | 393.8598 | -2.0053 | 196.9299 | 381.5894 | 315.9461 | 17.9772 | 648.8295 | -1.5072 | 324.4148 | 692.0706 | 583.9323
19.1173 | 203.7955 | -4.3821 | 101.8977 | 194.5115 | 160.5456 | 19.0199 | 393.9131 | -2.0036 | 196.9565 | 381.6252 | 315.973 | 17.9808 | 648.7215 | -1.5089 | 324.3608 | 692.0146 | 583.8943
19.1206 | 203.6585 | -4.3837 | 101.8293 | 194.4651 | 160.522 | 19.0237 | 394.1995 | -2.0029 | 197.0998 | 381.806 | 316.106 | 17.9842 | 647.9863 | -1.5099 | 323.9932 | 691.6305 | 583.6327
19.124 | 203.6797 | -4.386 | 101.8398 | 194.5103 | 160.5637 | 19.0275 | 394.1525 | -2.0022 | 197.0762 | 381.7948 | 316.1027 | 17.9864 | 646.863 | -1.5109 | 323.4315 | 691.0449 | 583.2344
19.1279 | 204.1293 | -4.3841 | 102.0646 | 194.5503 | 160.5287 | 19.0312 | 393.9688 | -2.0021 | 196.9844 | 381.7263 | 316.0649 | 17.9898 | 646.7537 | -1.5097 | 323.3768 | 690.884 | 583.0917
19.1295 | 204.429 | -4.3811 | 102.2145 | 194.6682 | 160.5967 | 19.0342 | 393.7289 | -2.0021 | 196.8644 | 381.5992 | 315.9777 | 17.9941 | 646.9788 | -1.5085 | 323.4894 | 690.9514 | 583.1216
19.1342 | 204.3575 | -4.3826 | 102.1787 | 194.9976 | 160.938 | 19.0371 | 393.4272 | -2.0002 | 196.7136 | 381.4296 | 315.8584 | 17.9957 | 646.6943 | -1.5088 | 323.3471 | 690.7983 | 583.0159
19.1382 | 203.9384 | -4.3864 | 101.9692 | 194.8457 | 160.856 | 19.0411 | 393.4596 | -2.0011 | 196.7298 | 381.5061 | 315.9295 | 17.9995 | 646.4342 | -1.5076 | 323.2171 | 690.6459 | 582.9069
19.1417 | 203.534 | -4.3861 | 101.767 | 194.4209 | 160.4986 | 19.0441 | 393.3993 | -2.0027 | 196.6996 | 381.5013 | 315.9348 | 18.0034 | 645.8371 | -1.5079 | 322.9186 | 690.3615 | 582.722
19.145 | 203.4508 | -4.3832 | 101.7254 | 194.2373 | 160.3288 | 19.0474 | 393.2133 | -2.0036 | 196.6066 | 381.4397 | 315.9041 | 18.0071 | 645.4734 | -1.5096 | 322.7367 | 690.182 | 582.6031
19.1501 | 203.0873 | -4.3801 | 101.5437 | 194.0068 | 160.1589 | 19.0513 | 392.7475 | -2.0057 | 196.3738 | 381.3256 | 315.8677 | 18.009 | 645.0445 | -1.5093 | 322.5222 | 689.9645 | 582.4571
19.1508 | 203.1829 | -4.378 | 101.5914 | 193.9953 | 160.1315 | 19.0548 | 392.5611 | -2.0078 | 196.2805 | 381.2139 | 315.7871 | 18.0136 | 644.7225 | -1.5098 | 322.3612 | 689.7687 | 582.3149
19.1552 | 203.1104 | -4.3762 | 101.5552 | 193.917 | 160.0653 | 19.0585 | 392.3634 | -2.0079 | 196.1817 | 381.0136 | 315.6197 | 18.0168 | 644.3909 | -1.5094 | 322.1954 | 689.5618 | 582.1633
19.1588 | 202.9125 | -4.3746 | 101.4562 | 193.8285 | 160.0097 | 19.0625 | 392.1878 | -2.0074 | 196.0939 | 380.8548 | 315.4901 | 18.0188 | 644.2169 | -1.5085 | 322.1084 | 689.4648 | 582.0953
19.163 | 202.8186 | -4.3741 | 101.4093 | 193.8287 | 160.0256 | 19.065 | 391.9253 | -2.0081 | 195.9626 | 380.6812 | 315.3603 | 18.0231 | 644.3615 | -1.5082 | 322.1807 | 689.5254 | 582.1319
19.1679 | 202.3822 | -4.3733 | 101.1911 | 193.6147 | 159.8843 | 19.0687 | 391.9837 | -2.0068 | 195.9918 | 380.6875 | 315.3569 | 18.0268 | 644.2724 | -1.5068 | 322.1362 | 689.4228 | 582.044
19.1674 | 202.061 | -4.3733 | 101.0305 | 193.439 | 159.7622 | 19.0714 | 391.8032 | -2.006 | 195.9016 | 380.5736 | 315.273 | 18.0286 | 643.6434 | -1.5052 | 321.8217 | 689.0945 | 581.8206
19.1726 | 201.9257 | -4.3723 | 100.9628 | 193.3212 | 159.6669 | 19.0748 | 391.5095 | -2.0056 | 195.7547 | 380.3909 | 315.1393 | 18.0323 | 643.7171 | -1.5037 | 321.8586 | 689.1215 | 581.8353
19.1754 | 202.034 | -4.3711 | 101.017 | 193.443 | 159.7706 | 19.0789 | 391.1982 | -2.0044 | 195.5991 | 380.2136 | 315.0138 | 18.0357 | 643.3747 | -1.5026 | 321.6874 | 688.9511 | 581.7219
19.1803 | 202.2328 | -4.3729 | 101.1164 | 193.7324 | 160.0269 | 19.0826 | 391.0643 | -2.0048 | 195.5321 | 380.1371 | 314.9597 | 18.0393 | 643.438 | -1.5017 | 321.719 | 688.9889 | 581.7493
19.1839 | 202.3661 | -4.3744 | 101.1831 | 193.8594 | 160.1317 | 19.0865 | 390.7519 | -2.0039 | 195.3759 | 379.9867 | 314.8614 | 18.0427 | 643.4223 | -1.5011 | 321.7112 | 688.992 | 581.7549
19.1865 | 202.5357 | -4.3744 | 101.2679 | 193.9304 | 160.1745 | 19.0894 | 390.6828 | -2.0043 | 195.3414 | 379.9595 | 314.8457 | 18.0458 | 643.5068 | -1.5012 | 321.7534 | 689.0513 | 581.8001
19.1904 | 202.7997 | -4.3746 | 101.3999 | 194.0488 | 160.2488 | 19.0927 | 390.7623 | -2.0035 | 195.3812 | 380.0053 | 314.8782 | 18.0483 | 643.7697 | -1.5014 | 321.8848 | 689.2017 | 581.9068
19.1933 | 202.9187 | -4.3736 | 101.4594 | 194.08 | 160.2602 | 19.0956 | 391.1557 | -2.0028 | 195.5778 | 380.2506 | 315.058 | 18.0509 | 644.8023 | -1.5027 | 322.4012 | 689.7271 | 582.2601
19.1974 | 202.9858 | -4.3729 | 101.4929 | 194.0657 | 160.2347 | 19.0986 | 391.6783 | -2.0066 | 195.8391 | 380.6973 | 315.4176 | 18.0544 | 645.813 | -1.5045 | 322.9065 | 690.3884 | 582.7529
19.2015 | 202.9113 | -4.372 | 101.4556 | 194.0219 | 160.2034 | 19.1019 | 392.328 | -2.0103 | 196.164 | 381.209 | 315.821 | 18.0581 | 646.7427 | -1.5087 | 323.3713 | 691.005 | 583.2146
19.2043 | 202.8747 | -4.3709 | 101.4373 | 193.9691 | 160.1567 | 19.106 | 392.6667 | -2.009 | 196.3333 | 381.2763 | 315.8319 | 18.0618 | 647.0615 | -1.5136 | 323.5307 | 691.2745 | 583.4309
19.2073 | 203.3586 | -4.3694 | 101.6793 | 194.2019 | 160.3088 | 19.1101 | 393.0449 | -2.0093 | 196.5224 | 381.498 | 315.9905 | 18.0647 | 647.3118 | -1.5185 | 323.6559 | 691.4369 | 583.5516
19.2115 | 203.5683 | -4.3681 | 101.7842 | 194.3047 | 160.3766 | 19.1125 | 393.4262 | -2.0095 | 196.7131 | 381.6503 | 316.0792 | 18.0676 | 647.4822 | -1.5216 | 323.7411 | 691.5143 | 583.6006
19.2141 | 203.6033 | -4.3666 | 101.8016 | 194.323 | 160.3891 | 19.1172 | 393.8692 | -2.0108 | 196.9346 | 381.8962 | 316.2514 | 18.073 | 647.1275 | -1.5247 | 323.5638 | 691.3341 | 583.4795
19.217 | 203.5711 | -4.3673 | 101.7855 | 194.4151 | 160.4866 | 19.1197 | 393.5509 | -2.0108 | 196.7754 | 381.7195 | 316.1277 | 18.0738 | 646.2801 | -1.5282 | 323.1401 | 690.8685 | 583.1551
19.2207 | 203.7375 | -4.3694 | 101.8688 | 194.6194 | 160.6631 | 19.1242 | 393.3399 | -2.0093 | 196.6699 | 381.422 | 315.8653 | 18.0786 | 646.1691 | -1.5304 | 323.0846 | 690.6203 | 582.9254
19.2244 | 204.0187 | -4.3717 | 102.0093 | 194.808 | 160.8049 | 19.1275 | 393.17 | -2.009 | 196.585 | 381.2863 | 315.758 | 18.0819 | 645.8431 | -1.5311 | 322.9215 | 690.3661 | 582.7256
19.2279 | 204.124 | -4.3735 | 102.062 | 194.9036 | 160.8829 | 19.1307 | 392.988 | -2.0064 | 196.494 | 381.1392 | 315.6412 | 18.0844 | 645.5583 | -1.5305 | 322.7792 | 690.1624 | 582.5693
19.232 | 204.2878 | -4.3759 | 102.1439 | 195.0094 | 160.9614 | 19.1332 | 392.5225 | -2.0068 | 196.2613 | 380.8758 | 315.4554 | 18.0878 | 644.6862 | -1.5295 | 322.3431 | 689.6946 | 582.2469
19.2346 | 204.4269 | -4.3765 | 102.2134 | 195.0479 | 160.9767 | 19.138 | 391.8091 | -2.0064 | 195.9046 | 380.5575 | 315.256 | 18.0906 | 643.9747 | -1.5306 | 321.9874 | 689.325 | 581.9959
19.238 | 204.4078 | -4.376 | 102.2039 | 195.0328 | 160.9648 | 19.1409 | 391.3526 | -2.0063 | 195.6763 | 380.2922 | 315.0668 | 18.0949 | 643.332 | -1.5301 | 321.666 | 689.0045 | 581.7825
19.2421 | 204.4708 | -4.3777 | 102.2354 | 195.0925 | 161.014 | 19.144 | 390.8344 | -2.0075 | 195.4172 | 380.0129 | 314.8738 | 18.0977 | 642.5655 | -1.5318 | 321.2827 | 688.6268 | 581.5325
19.2465 | 204.4204 | -4.3783 | 102.2102 | 195.0389 | 160.9689 | 19.1481 | 390.5494 | -2.0066 | 195.2747 | 379.8418 | 314.7503 | 18.1006 | 641.9455 | -1.5328 | 320.9728 | 688.2739 | 581.283
19.2484 | 204.3693 | -4.3773 | 102.1846 | 194.8999 | 160.8383 | 19.1516 | 390.2649 | -2.0072 | 195.1324 | 379.69 | 314.6458 | 18.1042 | 641.1351 | -1.5319 | 320.5675 | 687.7912 | 580.9353
19.2525 | 204.0448 | -4.3756 | 102.0224 | 194.6968 | 160.6893 | 19.1553 | 389.7 | -2.0057 | 194.85 | 379.3941 | 314.4442 | 18.1077 | 640.6946 | -1.5307 | 320.3473 | 687.5477 | 580.7652
19.2573 | 203.6483 | -4.375 | 101.8241 | 194.4599 | 160.5186 | 19.1574 | 390.0113 | -2.004 | 195.0057 | 379.5485 | 314.5466 | 18.1102 | 641.5424 | -1.5296 | 320.7712 | 687.9539 | 581.0301
19.2578 | 203.6362 | -4.3731 | 101.8181 | 194.307 | 160.3677 | 19.1618 | 390.2771 | -2.0046 | 195.1386 | 379.7491 | 314.7029 | 18.1142 | 641.9738 | -1.5303 | 320.9869 | 688.1777 | 581.1821
19.2636 | 203.361 | -4.371 | 101.6805 | 194.2282 | 160.3347 | 19.1648 | 390.691 | -2.0057 | 195.3455 | 379.9794 | 314.8642 | 18.1171 | 642.527 | -1.5316 | 321.2635 | 688.5184 | 581.4305
19.2669 | 202.961 | -4.3718 | 101.4805 | 194.0525 | 160.2257 | 19.1688 | 390.9723 | -2.0068 | 195.4862 | 380.1741 | 315.012 | 18.1202 | 642.9592 | -1.5326 | 321.4796 | 688.7692 | 581.6093
19.2696 | 202.6465 | -4.37 | 101.3232 | 193.8927 | 160.1183 | 19.172 | 391.0914 | -2.0073 | 195.5457 | 380.2739 | 315.092 | 18.1236 | 642.7828 | -1.5339 | 321.3914 | 688.7285 | 581.598
19.2729 | 202.5722 | -4.368 | 101.2861 | 193.8296 | 160.0676 | 19.1751 | 391.3069 | -2.0078 | 195.6534 | 380.3979 | 315.1801 | 18.1272 | 642.8657 | -1.5347 | 321.4329 | 688.7688 | 581.6245
19.2774 | 202.4072 | -4.3657 | 101.2036 | 193.7078 | 159.9732 | 19.179 | 391.4406 | -2.0079 | 195.7203 | 380.5187 | 315.2786 | 18.1296 | 642.852 | -1.5357 | 321.426 | 688.7559 | 581.6139
19.2815 | 202.2197 | -4.364 | 101.1098 | 193.6056 | 159.9023 | 19.1819 | 391.7654 | -2.0105 | 195.8827 | 380.7238 | 315.4295 | 18.1336 | 643.4121 | -1.5357 | 321.7061 | 689.035 | 581.7997
19.2831 | 202.2888 | -4.363 | 101.1444 | 193.6317 | 159.9169 | 19.1858 | 391.7653 | -2.012 | 195.8826 | 380.5417 | 315.2474 | 18.1375 | 643.9259 | -1.5367 | 321.963 | 689.2934 | 581.9724
19.2874 | 202.4386 | -4.3597 | 101.2193 | 193.6827 | 159.943 | 19.1893 | 392.0532 | -2.0085 | 196.0266 | 380.5021 | 315.1599 | 18.1393 | 644.5412 | -1.5379 | 322.2706 | 689.6049 | 582.1814
19.2901 | 202.6242 | -4.357 | 101.3121 | 193.7887 | 160.018 | 19.1921 | 392.0157 | -2.0074 | 196.0078 | 380.5258 | 315.1898 | 18.1435 | 645.3027 | -1.539 | 322.6513 | 689.9812 | 582.4307
19.2947 | 202.8138 | -4.3546 | 101.4069 | 193.898 | 160.0957 | 19.1959 | 391.8797 | -2.005 | 195.9399 | 380.4728 | 315.1595 | 18.1465 | 645.127 | -1.5401 | 322.5635 | 689.899 | 582.3778
19.2975 | 203.0069 | -4.3529 | 101.5035 | 194.0129 | 160.1784 | 19.1993 | 391.6808 | -2.0041 | 195.8404 | 380.41 | 315.1299 | 18.1507 | 644.8239 | -1.5413 | 322.412 | 689.7347 | 582.264
19.3013 | 203.0168 | -4.3509 | 101.5084 | 194.0301 | 160.194 | 19.2031 | 391.4599 | -2.0033 | 195.73 | 380.3288 | 315.0855 | 18.1523 | 644.1528 | -1.5421 | 322.0764 | 689.3832 | 582.0244
19.3041 | 203.1199 | -4.3495 | 101.5599 | 194.1023 | 160.249 | 19.2064 | 391.2994 | -2.0022 | 195.6497 | 380.2994 | 315.0828 | 18.1567 | 643.6898 | -1.5418 | 321.8449 | 689.1287 | 581.847
19.308 | 203.31 | -4.3484 | 101.655 | 194.2453 | 160.3603 | 19.2098 | 391.4832 | -2.0017 | 195.7416 | 380.4929 | 315.2457 | 18.1588 | 644.0521 | -1.5423 | 322.0261 | 689.2872 | 581.9452
19.3115 | 203.5384 | -4.3469 | 101.7692 | 194.3648 | 160.4417 | 19.2129 | 391.6077 | -2.0046 | 195.8039 | 380.617 | 315.3491 | 18.1625 | 644.1465 | -1.5425 | 322.0732 | 689.3516 | 581.9938
19.3146 | 203.7732 | -4.3449 | 101.8866 | 194.4829 | 160.5207 | 19.2174 | 391.5294 | -2.0055 | 195.7647 | 380.6019 | 315.347 | 18.166 | 644.2469 | -1.5444 | 322.1234 | 689.3447 | 581.9702
19.3179 | 203.7086 | -4.345 | 101.8543 | 194.485 | 160.5335 | 19.2202 | 391.2846 | -2.007 | 195.6423 | 380.4806 | 315.2665 | 18.1691 | 644.1949 | -1.5421 | 322.0975 | 689.1247 | 581.7589
19.322 | 203.844 | -4.3459 | 101.922 | 194.6521 | 160.6781 | 19.2234 | 391.2642 | -2.0063 | 195.6321 | 380.4325 | 315.2218 | 18.1739 | 644.1958 | -1.5403 | 322.0979 | 689.1399 | 581.774
19.3263 | 203.7336 | -4.3458 | 101.8668 | 194.5931 | 160.6375 | 19.2279 | 391.1974 | -2.0053 | 195.5987 | 380.3611 | 315.1615 | 18.1755 | 643.715 | -1.5413 | 321.8575 | 688.9646 | 581.6787
19.3288 | 203.6565 | -4.3447 | 101.8283 | 194.528 | 160.5852 | 19.2305 | 391.4878 | -2.0053 | 195.7439 | 380.4969 | 315.2489 | 18.1787 | 643.2502 | -1.5413 | 321.6251 | 688.736 | 581.5276
19.3319 | 203.5267 | -4.3425 | 101.7633 | 194.4451 | 160.524 | 19.2346 | 391.843 | -2.0056 | 195.9215 | 380.6731 | 315.3659 | 18.1828 | 643.413 | -1.5425 | 321.7065 | 688.8223 | 581.5868
19.336 | 203.6598 | -4.3413 | 101.8299 | 194.5009 | 160.5576 | 19.2373 | 391.9372 | -2.0055 | 195.9686 | 380.7694 | 315.4465 | 18.1849 | 643.3938 | -1.5437 | 321.6969 | 688.8444 | 581.6121
19.3403 | 203.4743 | -4.3399 | 101.7372 | 194.4012 | 160.4889 | 19.2401 | 392.3746 | -2.0057 | 196.1873 | 381.0075 | 315.6118 | 18.1895 | 644.1419 | -1.5446 | 322.071 | 689.2205 | 581.8635
19.3424 | 203.3393 | -4.3402 | 101.6696 | 194.363 | 160.4731 | 19.2437 | 392.8224 | -2.0078 | 196.4112 | 381.4253 | 315.9549 | 18.1911 | 644.3102 | -1.545 | 322.1551 | 689.2986 | 581.9135
19.3465 | 203.339 | -4.3403 | 101.6695 | 194.3501 | 160.4603 | 19.2468 | 393.0328 | -2.0115 | 196.5164 | 381.67 | 316.1646 | 18.1949 | 644.7362 | -1.5449 | 322.3681 | 689.4695 | 582.0135
19.3498 | 203.4102 | -4.339 | 101.7051 | 194.362 | 160.4603 | 19.2514 | 393.2913 | -2.0134 | 196.6456 | 381.9357 | 316.3871 | 18.1978 | 645.1317 | -1.5462 | 322.5658 | 689.698 | 582.176
19.3534 | 203.4945 | -4.3382 | 101.7472 | 194.4109 | 160.4951 | 19.2548 | 392.9832 | -2.0113 | 196.4916 | 381.1643 | 315.6671 | 18.2005 | 645.4772 | -1.5458 | 322.7386 | 689.899 | 582.3194
19.3563 | 203.4564 | -4.3383 | 101.7282 | 194.4072 | 160.4978 | 19.2574 | 393.09 | -2.0064 | 196.545 | 381.248 | 315.733 | 18.2044 | 645.8647 | -1.5471 | 322.9324 | 690.1291 | 582.485
19.3591 | 203.7477 | -4.3385 | 101.8738 | 194.6116 | 160.6537 | 19.2616 | 393.3176 | -2.0045 | 196.6588 | 381.4616 | 315.9086 | 18.2085 | 645.3084 | -1.5467 | 322.6542 | 689.8818 | 582.3304
19.3631 | 203.9183 | -4.3412 | 101.9592 | 194.8801 | 160.8937 | 19.2654 | 393.328 | -2.0041 | 196.664 | 381.5326 | 315.9779 | 18.2104 | 645.6614 | -1.5455 | 322.8307 | 690.065 | 582.4548
19.3662 | 204.0585 | -4.344 | 102.0292 | 194.9828 | 160.973 | 19.2688 | 392.8519 | -2.0036 | 196.426 | 381.3512 | 315.8759 | 18.2145 | 646.0442 | -1.5444 | 323.0221 | 690.2571 | 582.5831
19.3703 | 204.065 | -4.347 | 102.0325 | 194.9962 | 160.9854 | 19.2728 | 392.5617 | -2.0023 | 196.2809 | 381.1788 | 315.7518 | 18.2181 | 645.9339 | -1.5458 | 322.9669 | 690.2408 | 582.5851
19.3739 | 204.0159 | -4.3493 | 102.008 | 194.9443 | 160.9416 | 19.2756 | 391.9298 | -2.0021 | 195.9649 | 380.8171 | 315.4954 | 18.2216 | 645.8148 | -1.5467 | 322.9074 | 690.1963 | 582.5605
19.3767 | 203.9668 | -4.3505 | 101.9834 | 194.865 | 160.8706 | 19.2799 | 391.4109 | -1.9997 | 195.7055 | 380.4807 | 315.2456 | 18.224 | 644.9588 | -1.5475 | 322.4794 | 689.7901 | 582.297
19.3807 | 204.0928 | -4.3513 | 102.0464 | 194.9012 | 160.8858 | 19.2832 | 390.6427 | -1.9981 | 195.3213 | 380.0879 | 314.9808 | 18.2285 | 644.7007 | -1.5468 | 322.3503 | 689.6539 | 582.2038
19.3844 | 204.0443 | -4.3521 | 102.0222 | 194.8661 | 160.8587 | 19.2861 | 389.755 | -1.9977 | 194.8775 | 379.6284 | 314.6692 | 18.2308 | 643.416 | -1.5477 | 321.708 | 689.0079 | 581.7719
19.3881 | 203.9789 | -4.3523 | 101.9895 | 194.8031 | 160.8066 | 19.2895 | 388.9166 | -1.9964 | 194.4583 | 379.1802 | 314.3608 | 18.2349 | 641.9766 | -1.5472 | 320.9883 | 688.2504 | 581.2543
19.3905 | 203.9392 | -4.3521 | 101.9696 | 194.7758 | 160.786 | 19.2938 | 388.7235 | -1.9935 | 194.3617 | 379.047 | 314.2598 | 18.2383 | 640.6735 | -1.5466 | 320.3367 | 687.5637 | 580.7848
19.3945 | 203.7976 | -4.3515 | 101.8988 | 194.6965 | 160.7303 | 19.2987 | 388.2284 | -1.9906 | 194.1142 | 378.7455 | 314.0408 | 18.2408 | 639.4882 | -1.5462 | 319.7441 | 686.9424 | 580.3611
19.3983 | 203.6761 | -4.3508 | 101.838 | 194.6154 | 160.6693 | 19.2977 | 387.2785 | -1.9881 | 193.6393 | 378.0805 | 313.5341 | 18.244 | 639.2957 | -1.5451 | 319.6478 | 686.828 | 580.2787
19.4012 | 203.5618 | -4.3499 | 101.7809 | 194.5042 | 160.5772 | 19.3036 | 386.709 | -1.985 | 193.3545 | 377.7303 | 313.2788 | 18.2494 | 638.6615 | -1.545 | 319.3307 | 686.4694 | 580.0258
19.4055 | 203.4251 | -4.3494 | 101.7125 | 194.4498 | 160.5457 | 19.3075 | 386.753 | -1.9832 | 193.3765 | 377.7666 | 313.3078 | 18.2501 | 637.1286 | -1.5467 | 318.5643 | 685.6028 | 579.4147
19.4083 | 203.2279 | -4.3509 | 101.614 | 194.3767 | 160.5054 | 19.3109 | 386.3709 | -1.981 | 193.1854 | 377.6035 | 313.2083 | 18.2559 | 636.5123 | -1.5466 | 318.2561 | 685.2753 | 579.1899
19.4118 | 203.431 | -4.3509 | 101.7155 | 194.4662 | 160.561 | 19.3128 | 386.613 | -1.9798 | 193.3065 | 377.7919 | 313.3564 | 18.2568 | 635.4945 | -1.5463 | 317.7472 | 684.7629 | 578.8471
19.4147 | 203.1551 | -4.349 | 101.5776 | 194.2775 | 160.4183 | 19.3177 | 386.6046 | -1.9781 | 193.3023 | 378.0237 | 313.5895 | 18.2616 | 635.6444 | -1.5453 | 317.8222 | 684.8365 | 578.8957
19.4199 | 203.0239 | -4.3502 | 101.512 | 194.2934 | 160.4561 | 19.3211 | 386.6342 | -1.978 | 193.3171 | 378.1202 | 313.6812 | 18.2632 | 635.279 | -1.5448 | 317.6395 | 684.6893 | 578.8095
19.4208 | 203.0538 | -4.3507 | 101.5269 | 194.2113 | 160.369 | 19.3221 | 387.1735 | -1.9779 | 193.5868 | 378.4071 | 313.8782 | 18.2668 | 635.4144 | -1.5454 | 317.7072 | 684.7826 | 578.8802
19.4258 | 203.0946 | -4.3506 | 101.5473 | 194.2287 | 160.3796 | 19.3274 | 388.0215 | -1.9799 | 194.0107 | 379.3227 | 314.6524 | 18.2721 | 636.2502 | -1.5442 | 318.1251 | 685.2169 | 579.1752
19.4295 | 203.0972 | -4.3496 | 101.5486 | 194.2231 | 160.3735 | 19.3303 | 388.2021 | -1.9873 | 194.1011 | 379.4979 | 314.7976 | 18.2735 | 636.3374 | -1.5461 | 318.1687 | 685.3182 | 579.262
19.4327 | 203.0961 | -4.3493 | 101.5481 | 194.2331 | 160.3837 | 19.3349 | 388.7792 | -1.9917 | 194.3896 | 379.8068 | 315.0103 | 18.2755 | 637.1173 | -1.546 | 318.5587 | 685.7271 | 579.5409
19.4359 | 203.2145 | -4.3499 | 101.6073 | 194.2973 | 160.4282 | 19.3373 | 389.4929 | -1.9968 | 194.7465 | 380.1216 | 315.2061 | 18.2802 | 638.6479 | -1.5465 | 319.3239 | 686.5861 | 580.1448
19.4401 | 203.032 | -4.351 | 101.516 | 194.2308 | 160.3922 | 19.3408 | 389.8767 | -1.9999 | 194.9384 | 380.2434 | 315.264 | 18.2829 | 639.3255 | -1.5497 | 319.6628 | 687.0468 | 580.4926
19.4425 | 203.0043 | -4.3515 | 101.5022 | 194.2233 | 160.3893 | 19.3449 | 390.0376 | -2.0014 | 195.0188 | 380.2511 | 315.2448 | 18.2859 | 640.8429 | -1.5478 | 320.4214 | 687.5042 | 580.697
19.4458 | 203.1314 | -4.3513 | 101.5657 | 194.2984 | 160.4432 | 19.3483 | 390.2411 | -2.002 | 195.1205 | 380.2163 | 315.1761 | 18.2902 | 641.4059 | -1.5456 | 320.703 | 687.8479 | 580.947
19.4506 | 203.167 | -4.3532 | 101.5835 | 194.4723 | 160.6111 | 19.3515 | 390.4463 | -2.0028 | 195.2232 | 380.2161 | 315.1417 | 18.293 | 642.2967 | -1.5459 | 321.1484 | 688.381 | 581.3315
19.4527 | 203.0797 | -4.3556 | 101.5399 | 194.4627 | 160.616 | 19.3567 | 390.1605 | -2.0027 | 195.0803 | 380.0302 | 315.0035 | 18.2966 | 642.374 | -1.5456 | 321.187 | 688.4689 | 581.4066
19.4569 | 203.2578 | -4.3559 | 101.6289 | 194.5636 | 160.6873 | 19.3566 | 389.6447 | -2.004 | 194.8224 | 379.6349 | 314.6941 | 18.2994 | 642.4692 | -1.5458 | 321.2346 | 688.5641 | 581.4859
19.4605 | 203.1944 | -4.3582 | 101.5972 | 194.5405 | 160.6748 | 19.3617 | 389.7215 | -2.0029 | 194.8607 | 379.5278 | 314.5742 | 18.3028 | 642.736 | -1.5452 | 321.368 | 688.7129 | 581.5903
19.4647 | 203.0631 | -4.3597 | 101.5315 | 194.4667 | 160.6229 | 19.366 | 389.1859 | -2.003 | 194.593 | 379.3652 | 314.5009 | 18.3064 | 642.5054 | -1.5442 | 321.2527 | 688.6217 | 581.5374
19.4674 | 202.9587 | -4.3599 | 101.4793 | 194.3696 | 160.5432 | 19.3689 | 389.0293 | -2.003 | 194.5146 | 379.3053 | 314.4671 | 18.3107 | 642.9644 | -1.5438 | 321.4822 | 688.882 | 581.7212
19.4726 | 202.5985 | -4.3596 | 101.2992 | 194.1614 | 160.3949 | 19.3713 | 388.8188 | -2.0026 | 194.4094 | 379.1859 | 314.3828 | 18.3122 | 642.1237 | -1.5452 | 321.0619 | 688.5414 | 581.5208
19.4732 | 202.5195 | -4.3598 | 101.2597 | 194.0649 | 160.3116 | 19.3761 | 389.1415 | -2.0026 | 194.5707 | 379.4169 | 314.5599 | 18.3157 | 641.1761 | -1.5457 | 320.5881 | 688.0701 | 581.2074
19.4774 | 202.5914 | -4.3573 | 101.2957 | 194.0043 | 160.239 | 19.3783 | 388.9332 | -2.0051 | 194.4666 | 379.3661 | 314.5439 | 18.3189 | 641.3217 | -1.5457 | 320.6608 | 688.1507 | 581.2637
19.4807 | 202.8932 | -4.3572 | 101.4466 | 194.187 | 160.3714 | 19.3818 | 389.3129 | -2.0053 | 194.6565 | 379.5197 | 314.6342 | 18.3229 | 641.3184 | -1.5469 | 320.6592 | 688.1712 | 581.2848
19.4843 | 202.9492 | -4.3597 | 101.4746 | 194.4214 | 160.5966 | 19.3881 | 389.1701 | -2.0061 | 194.585 | 379.5727 | 314.711 | 18.3251 | 641.206 | -1.5496 | 320.603 | 688.1369 | 581.2692
19.4875 | 202.9542 | -4.3643 | 101.4771 | 194.5208 | 160.6951 | 19.3876 | 388.3795 | -2.0075 | 194.1897 | 379.0899 | 314.36 | 18.3285 | 641.8208 | -1.5506 | 320.9104 | 688.4386 | 581.4685
19.4909 | 203.138 | -4.3692 | 101.569 | 194.7108 | 160.8544 | 19.3931 | 388.6089 | -2.0046 | 194.3044 | 378.9827 | 314.2146 | 18.3323 | 642.0049 | -1.5506 | 321.0025 | 688.5244 | 581.5236
19.4947 | 203.0821 | -4.374 | 101.541 | 194.7181 | 160.8711 | 19.3959 | 389.3247 | -2.0024 | 194.6624 | 379.3543 | 314.4668 | 18.3347 | 642.6407 | -1.5495 | 321.3204 | 688.8314 | 581.7246
19.4993 | 202.9809 | -4.3793 | 101.4905 | 194.6576 | 160.8275 | 19.3997 | 388.9235 | -2.0023 | 194.4618 | 379.2151 | 314.3945 | 18.3384 | 643.1306 | -1.5504 | 321.5653 | 689.0752 | 581.8868
19.5017 | 202.8377 | -4.3813 | 101.4189 | 194.4151 | 160.6089 | 19.4032 | 388.5668 | -2.0015 | 194.2834 | 379.059 | 314.2979 | 18.3432 | 643.0221 | -1.5512 | 321.5111 | 689.0323 | 581.862
19.505 | 202.9108 | -4.382 | 101.4554 | 194.3533 | 160.5348 | 19.4066 | 388.9781 | -2.0016 | 194.4891 | 379.2847 | 314.455 | 18.3439 | 642.4338 | -1.5517 | 321.2169 | 688.5552 | 581.4829
19.509 | 202.9836 | -4.3828 | 101.4918 | 194.319 | 160.4884 | 19.4102 | 388.7654 | -2.0049 | 194.3827 | 379.3043 | 314.5101 | 18.3484 | 643.0382 | -1.5479 | 321.5191 | 688.7312 | 581.5582
19.5132 | 203.3095 | -4.3837 | 101.6548 | 194.4628 | 160.5779 | 19.4146 | 388.3931 | -2.0054 | 194.1965 | 379.04 | 314.3079 | 18.3518 | 642.9982 | -1.5465 | 321.4991 | 688.7037 | 581.5373
19.5147 | 203.5839 | -4.3852 | 101.792 | 194.5702 | 160.6396 | 19.4179 | 388.3521 | -2.0043 | 194.176 | 378.9617 | 314.2363 | 18.3553 | 642.6315 | -1.5467 | 321.3158 | 688.5523 | 581.447
19.518 | 203.2652 | -4.3871 | 101.6326 | 194.5397 | 160.6622 | 19.4203 | 387.6766 | -2.0031 | 193.8383 | 378.6116 | 313.9988 | 18.3576 | 642.1745 | -1.5469 | 321.0872 | 688.3335 | 581.3044
19.5232 | 202.8451 | -4.3869 | 101.4226 | 194.0292 | 160.2217 | 19.4241 | 387.5187 | -2.0024 | 193.7593 | 378.513 | 313.9265 | 18.3614 | 642.3351 | -1.547 | 321.1675 | 688.4132 | 581.3574
19.5271 | 202.4201 | -4.384 | 101.2101 | 193.7301 | 159.9934 | 19.4271 | 387.9704 | -2.0015 | 193.9852 | 378.6896 | 314.0279 | 18.3653 | 641.813 | -1.546 | 320.9065 | 688.2007 | 581.2318
19.5298 | 202.0153 | -4.3817 | 101.0076 | 193.5139 | 159.8447 | 19.4295 | 388.4753 | -2.0005 | 194.2377 | 378.9321 | 314.1862 | 18.3677 | 641.5754 | -1.5476 | 320.7877 | 688.1141 | 581.1849
19.533 | 201.6421 | -4.3805 | 100.821 | 193.3199 | 159.7128 | 19.4346 | 388.4196 | -2.0035 | 194.2098 | 379.2961 | 314.5595 | 18.3714 | 641.1451 | -1.5483 | 320.5726 | 687.8981 | 581.0406
19.5366 | 201.5878 | -4.3805 | 100.7939 | 193.2919 | 159.6939 | 19.4363 | 388.8662 | -2.0071 | 194.4331 | 379.5131 | 314.7021 | 18.3752 | 640.4784 | -1.5498 | 320.2392 | 687.564 | 580.8176
19.5398 | 201.8033 | -4.3807 | 100.9016 | 193.4311 | 159.7972 | 19.4412 | 389.2618 | -2.0104 | 194.6309 | 379.8228 | 314.9458 | 18.3788 | 640.2883 | -1.5496 | 320.1442 | 687.4653 | 580.7506
19.5431 | 202.0994 | -4.3827 | 101.0497 | 193.6966 | 160.0134 | 19.4448 | 389.0841 | -2.0122 | 194.542 | 379.652 | 314.8047 | 18.3812 | 640.5394 | -1.5496 | 320.2697 | 687.5895 | 580.8329
19.5471 | 202.1494 | -4.3852 | 101.0747 | 193.8177 | 160.1262 | 19.4487 | 389.2403 | -2.013 | 194.6202 | 379.6118 | 314.7384 | 18.3836 | 640.258 | -1.5493 | 320.129 | 687.4441 | 580.7345
19.5507 | 202.0593 | -4.3895 | 101.0296 | 193.8046 | 160.128 | 19.4532 | 388.92 | -2.0116 | 194.46 | 379.3759 | 314.5559 | 18.3871 | 641.0437 | -1.5492 | 320.5219 | 687.8144 | 580.9738
19.554 | 201.8831 | -4.3882 | 100.9416 | 193.3956 | 159.7484 | 19.4544 | 388.3723 | -2.0103 | 194.1862 | 379.0005 | 314.2718 | 18.3906 | 641.2389 | -1.5508 | 320.6195 | 688.0554 | 581.1822
19.5569 | 201.5594 | -4.3864 | 100.7797 | 193.2199 | 159.6266 | 19.4589 | 388.8104 | -2.0082 | 194.4052 | 379.0525 | 314.2507 | 18.392 | 642.1691 | -1.553 | 321.0846 | 688.5388 | 581.5106
19.5609 | 201.6258 | -4.3855 | 100.8129 | 193.2565 | 159.6522 | 19.462 | 389.0786 | -2.0072 | 194.5393 | 379.235 | 314.3886 | 18.3974 | 642.2753 | -1.5537 | 321.1377 | 688.6067 | 581.5608
19.5642 | 201.7829 | -4.3854 | 100.8914 | 193.3946 | 159.7641 | 19.4646 | 389.5603 | -2.0073 | 194.7801 | 379.5207 | 314.594 | 18.4003 | 642.344 | -1.5533 | 321.172 | 688.5216 | 581.4642
19.5674 | 202.1163 | -4.3871 | 101.0582 | 193.5938 | 159.9078 | 19.4687 | 389.4367 | -2.0092 | 194.7183 | 379.831 | 314.9249 | 18.4043 | 642.2149 | -1.5518 | 321.1074 | 688.4467 | 581.4109
19.5714 | 202.1708 | -4.3889 | 101.0854 | 193.7537 | 160.0586 | 19.4724 | 389.4461 | -2.0142 | 194.7231 | 379.9003 | 314.9926 | 18.4079 | 641.8996 | -1.5503 | 320.9498 | 688.2835 | 581.3002
19.5743 | 202.2082 | -4.391 | 101.1041 | 193.794 | 160.0926 | 19.4751 | 389.0705 | -2.0143 | 194.5353 | 379.271 | 314.4259 | 18.4098 | 641.3571 | -1.5499 | 320.6786 | 688.0001 | 581.1072
19.5785 | 202.0417 | -4.3898 | 101.0209 | 193.5597 | 159.8861 | 19.4806 | 388.9385 | -2.0139 | 194.4692 | 379.2195 | 314.3964 | 18.4133 | 641.6389 | -1.5483 | 320.8194 | 688.1008 | 581.1609
19.5818 | 201.9621 | -4.3884 | 100.981 | 193.5002 | 159.8398 | 19.4825 | 388.1959 | -2.0145 | 194.098 | 378.9013 | 314.202 | 18.4173 | 642.0539 | -1.5466 | 321.0269 | 688.3045 | 581.2955
19.5853 | 201.8436 | -4.3884 | 100.9218 | 193.4357 | 159.7951 | 19.4853 | 388.2776 | -2.0141 | 194.1388 | 378.8513 | 314.1383 | 18.4191 | 642.4188 | -1.5471 | 321.2094 | 688.4897 | 581.4199
19.5889 | 201.7637 | -4.3884 | 100.8818 | 193.4248 | 159.7975 | 19.4902 | 388.5125 | -2.0163 | 194.2563 | 379.076 | 314.3239 | 18.4227 | 642.0396 | -1.5476 | 321.0198 | 688.3209 | 581.3143
19.5927 | 201.6989 | -4.3901 | 100.8495 | 193.4474 | 159.8309 | 19.4925 | 389.157 | -2.0151 | 194.5785 | 379.2036 | 314.3441 | 18.4268 | 642.2287 | -1.5492 | 321.1143 | 688.5305 | 581.4924
19.5954 | 201.7938 | -4.3918 | 100.8969 | 193.488 | 159.8557 | 19.4966 | 389.0312 | -2.0148 | 194.5156 | 379.1739 | 314.3354 | 18.4293 | 641.1608 | -1.5523 | 320.5804 | 688.0233 | 581.1631
19.5991 | 201.7169 | -4.3911 | 100.8585 | 193.4281 | 159.8086 | 19.5002 | 388.8404 | -2.0155 | 194.4202 | 379.1607 | 314.354 | 18.4327 | 640.8811 | -1.5532 | 320.4405 | 687.8813 | 581.0678
19.6028 | 201.6604 | -4.3915 | 100.8302 | 193.3913 | 159.7812 | 19.5038 | 388.4458 | -2.0149 | 194.2229 | 378.9521 | 314.2112 | 18.4378 | 640.4168 | -1.5549 | 320.2084 | 687.6548 | 580.9186
19.6056 | 201.7323 | -4.3916 | 100.8661 | 193.3978 | 159.7757 | 19.5082 | 387.6743 | -2.0153 | 193.8372 | 378.5818 | 313.9695 | 18.4389 | 639.7008 | -1.5548 | 319.8504 | 687.048 | 580.4312
19.6096 | 201.4908 | -4.3926 | 100.7454 | 193.2751 | 159.6933 | 19.5101 | 386.9907 | -2.0163 | 193.4953 | 378.195 | 313.6966 | 18.442 | 640.5263 | -1.5512 | 320.2631 | 687.3035 | 580.5491
19.6126 | 201.5372 | -4.3921 | 100.7686 | 193.2312 | 159.6417 | 19.5134 | 386.3626 | -2.0161 | 193.1813 | 377.7984 | 313.4046 | 18.4466 | 640.7885 | -1.5504 | 320.3942 | 687.5107 | 580.7126
19.6161 | 201.6968 | -4.3903 | 100.8484 | 193.2574 | 159.6413 | 19.5173 | 385.8185 | -2.0144 | 192.9093 | 377.4742 | 313.1711 | 18.4498 | 640.5771 | -1.5492 | 320.2886 | 687.4292 | 580.6664
19.6201 | 201.8345 | -4.3899 | 100.9173 | 193.3512 | 159.7121 | 19.5213 | 386.1561 | -2.0141 | 193.0781 | 377.6316 | 313.2723 | 18.4522 | 640.303 | -1.5476 | 320.1515 | 687.3024 | 580.5853
19.6228 | 201.9508 | -4.3909 | 100.9754 | 193.4577 | 159.7992 | 19.5244 | 385.8063 | -2.0153 | 192.9032 | 377.4748 | 313.1737 | 18.4562 | 639.8331 | -1.5471 | 319.9165 | 687.0882 | 580.4494
19.6273 | 201.9311 | -4.3925 | 100.9656 | 193.5588 | 159.9037 | 19.5273 | 385.6046 | -2.0159 | 192.8023 | 377.3892 | 313.1217 | 18.4602 | 638.9341 | -1.5466 | 319.467 | 686.6638 | 580.1748
19.6297 | 202.0123 | -4.3942 | 101.0061 | 193.5072 | 159.8385 | 19.5307 | 385.2694 | -2.0173 | 192.6347 | 377.2625 | 313.0509 | 18.4631 | 637.9825 | -1.5462 | 318.9912 | 686.1996 | 579.8692
19.6328 | 202.1981 | -4.3933 | 101.099 | 193.5894 | 159.8897 | 19.5348 | 385.0283 | -2.0139 | 192.5142 | 376.91 | 312.7386 | 18.4653 | 637.3373 | -1.5459 | 318.6687 | 685.8744 | 579.6516
19.6381 | 201.996 | -4.3952 | 100.998 | 193.5421 | 159.8761 | 19.5386 | 385.0829 | -2.012 | 192.5415 | 377.0244 | 312.8439 | 18.4702 | 636.4859 | -1.545 | 318.243 | 685.3971 | 579.3162
19.6405 | 201.8619 | -4.3946 | 100.9309 | 193.2798 | 159.6362 | 19.5419 | 385.108 | -2.0126 | 192.554 | 377.168 | 312.9833 | 18.471 | 635.7223 | -1.5462 | 317.8612 | 684.9419 | 578.9882
19.6438 | 201.6567 | -4.3921 | 100.8283 | 193.1165 | 159.5071 | 19.5444 | 385.1289 | -2.014 | 192.5644 | 377.24 | 313.0518 | 18.4761 | 636.3627 | -1.5443 | 318.1814 | 685.2254 | 579.165
19.6472 | 201.2551 | -4.3895 | 100.6276 | 192.9018 | 159.3593 | 19.5478 | 385.4939 | -2.0155 | 192.747 | 377.4282 | 313.1792 | 18.4793 | 635.6408 | -1.5421 | 317.8204 | 684.8873 | 578.9471
19.6513 | 201.4118 | -4.3869 | 100.7059 | 192.9441 | 159.3755 | 19.5504 | 386.2475 | -2.0176 | 193.1238 | 377.8104 | 313.4358 | 18.4823 | 635.9826 | -1.5418 | 317.9913 | 685.1353 | 579.1382
19.6529 | 201.7256 | -4.3847 | 100.8628 | 193.0961 | 159.4751 | 19.5538 | 387.2959 | -2.0201 | 193.648 | 378.62 | 314.0707 | 18.4858 | 635.7742 | -1.5429 | 317.8871 | 685.1139 | 579.1516
19.6571 | 201.7656 | -4.3863 | 100.8828 | 193.5029 | 159.8753 | 19.5572 | 387.9776 | -2.0203 | 193.9888 | 378.8913 | 314.2284 | 18.4891 | 635.7329 | -1.5433 | 317.8664 | 685.1348 | 579.1793
19.6613 | 201.755 | -4.3909 | 100.8775 | 193.6053 | 159.9795 | 19.5625 | 388.0874 | -2.0221 | 194.0437 | 378.7838 | 314.1026 | 18.4911 | 635.617 | -1.544 | 317.8085 | 685.0969 | 579.1607
19.6643 | 201.592 | -4.3942 | 100.796 | 193.5542 | 159.9555 | 19.5666 | 387.9426 | -2.0175 | 193.9713 | 378.5914 | 313.9343 | 18.496 | 635.7424 | -1.5437 | 317.8712 | 685.1731 | 579.216
19.6682 | 201.5612 | -4.3964 | 100.7806 | 193.5095 | 159.9159 | 19.5683 | 387.5496 | -2.0155 | 193.7748 | 378.3947 | 313.8031 | 18.4986 | 636.0738 | -1.5451 | 318.0369 | 685.3581 | 579.3458
19.6714 | 201.2599 | -4.3958 | 100.63 | 193.2165 | 159.6732 | 19.5723 | 387.1408 | -2.0128 | 193.5704 | 378.1776 | 313.6541 | 18.5014 | 636.7072 | -1.5453 | 318.3536 | 685.6936 | 579.5758
19.6753 | 200.9235 | -4.396 | 100.4618 | 193.0552 | 159.5679 | 19.5763 | 386.8689 | -2.011 | 193.4344 | 378.1673 | 313.6891 | 18.5049 | 637.0576 | -1.5462 | 318.5288 | 685.8847 | 579.7085
19.6798 | 200.8442 | -4.3939 | 100.4221 | 192.9724 | 159.4984 | 19.5789 | 386.6545 | -2.0113 | 193.3273 | 378.0957 | 313.6533 | 18.5067 | 638.2767 | -1.5462 | 319.1384 | 686.4971 | 580.1177
19.6834 | 200.5862 | -4.392 | 100.2931 | 192.8024 | 159.3713 | 19.5811 | 387.3223 | -2.0125 | 193.6612 | 378.6083 | 314.0546 | 18.5102 | 639.4363 | -1.5462 | 319.7182 | 687.2038 | 580.6311
19.6857 | 200.6593 | -4.391 | 100.3297 | 192.807 | 159.3638 | 19.5866 | 387.1867 | -2.0206 | 193.5933 | 378.8207 | 314.2896 | 18.5125 | 640.4715 | -1.5496 | 320.2357 | 687.9962 | 581.2509
19.6903 | 200.6766 | -4.3894 | 100.3383 | 192.7473 | 159.3012 | 19.5905 | 386.68 | -2.0223 | 193.34 | 378.0518 | 313.6052 | 18.5184 | 640.2467 | -1.5544 | 320.1233 | 688.0278 | 581.3201
19.6914 | 200.4574 | -4.3874 | 100.2287 | 192.6187 | 159.2091 | 19.5933 | 385.5855 | -2.0217 | 192.7927 | 377.4713 | 313.207 | 18.5213 | 639.7667 | -1.5572 | 319.8834 | 687.3303 | 580.7025
19.6964 | 200.0682 | -4.3858 | 100.0341 | 192.4338 | 159.0891 | 19.5969 | 384.2045 | -2.0207 | 192.1023 | 376.7308 | 312.6967 | 18.5248 | 638.8461 | -1.554 | 319.423 | 686.7493 | 580.275
19.7005 | 199.8421 | -4.3846 | 99.921 | 192.3364 | 159.0294 | 19.6006 | 383.8057 | -2.0222 | 191.9029 | 376.3826 | 312.415 | 18.5282 | 638.319 | -1.5509 | 319.1595 | 686.4489 | 580.0624
19.7033 | 199.7472 | -4.3848 | 99.8736 | 192.3078 | 159.0166 | 19.6028 | 383.8124 | -2.0209 | 191.9062 | 376.3801 | 312.4114 | 18.5305 | 637.5088 | -1.5478 | 318.7544 | 686.0233 | 579.7718
19.7065 | 199.7515 | -4.3853 | 99.8758 | 192.3361 | 159.0441 | 19.6074 | 384.444 | -2.0195 | 192.222 | 376.7885 | 312.7145 | 18.5342 | 636.8785 | -1.5454 | 318.4392 | 685.6741 | 579.5277
19.7101 | 199.7343 | -4.387 | 99.8672 | 192.3771 | 159.088 | 19.6099 | 384.8875 | -2.021 | 192.4438 | 377.0571 | 312.9092 | 18.5356 | 637.0936 | -1.5441 | 318.5468 | 685.76 | 579.5777
19.7141 | 199.8619 | -4.3881 | 99.9309 | 192.4838 | 159.1735 | 19.6143 | 385.1144 | -2.0234 | 192.5572 | 377.2875 | 313.1018 | 18.5417 | 637.3776 | -1.544 | 318.6888 | 686.1629 | 579.9333
19.7164 | 200.1147 | -4.3905 | 100.0574 | 192.6272 | 159.2748 | 19.6174 | 385.3194 | -2.0233 | 192.6597 | 377.3358 | 313.1159 | 18.5438 | 636.3304 | -1.5473 | 318.1652 | 685.7199 | 579.6648
19.7204 | 200.3826 | -4.3914 | 100.1913 | 192.7689 | 159.3718 | 19.6203 | 384.6291 | -2.0225 | 192.3146 | 376.9969 | 312.892 | 18.5474 | 634.4624 | -1.5491 | 317.2312 | 684.7375 | 578.9938
19.7242 | 200.7604 | -4.3935 | 100.3802 | 192.9777 | 159.5176 | 19.6235 | 384.9253 | -2.022 | 192.4626 | 377.158 | 313.0038 | 18.5513 | 632.7271 | -1.5502 | 316.3636 | 683.7593 | 578.3048
19.7269 | 201.0204 | -4.395 | 100.5102 | 193.1087 | 159.6053 | 19.6281 | 385.0793 | -2.0248 | 192.5397 | 377.2667 | 313.0868 | 18.5535 | 631.6296 | -1.55 | 315.8148 | 683.1394 | 577.8679
19.7313 | 201.2768 | -4.3957 | 100.6384 | 193.2389 | 159.6927 | 19.6307 | 385.3436 | -2.0244 | 192.6718 | 377.2278 | 313.0039 | 18.5571 | 631.3634 | -1.5488 | 315.6817 | 682.9141 | 577.6868
19.734 | 201.5572 | -4.3968 | 100.7786 | 193.3815 | 159.7887 | 19.6337 | 386.4091 | -2.0235 | 193.2046 | 377.7907 | 313.3892 | 18.5602 | 631.6793 | -1.5474 | 315.8396 | 683.0278 | 577.7479
19.7364 | 201.9409 | -4.3973 | 100.9705 | 193.5479 | 159.891 | 19.6376 | 387.0238 | -2.0245 | 193.5119 | 378.3667 | 313.8627 | 18.5644 | 632.0414 | -1.5456 | 316.0207 | 683.1748 | 577.8346
19.7397 | 202.1148 | -4.3981 | 101.0574 | 193.7043 | 160.0185 | 19.6407 | 387.5562 | -2.0257 | 193.7781 | 378.5011 | 313.9084 | 18.5663 | 632.3581 | -1.5455 | 316.1791 | 683.3278 | 577.9347
19.7454 | 201.9362 | -4.3986 | 100.9681 | 193.6807 | 160.0247 | 19.6452 | 387.6631 | -2.0263 | 193.8316 | 378.5894 | 313.9789 | 18.5707 | 632.9881 | -1.545 | 316.4941 | 683.6379 | 578.1399
19.7478 | 201.8035 | -4.3958 | 100.9018 | 193.4497 | 159.8158 | 19.6479 | 387.6464 | -2.0273 | 193.8232 | 378.4992 | 313.8915 | 18.5729 | 632.378 | -1.5439 | 316.189 | 683.3503 | 577.9539
19.7521 | 201.6519 | -4.3917 | 100.826 | 193.3695 | 159.7608 | 19.6505 | 387.9527 | -2.0243 | 193.9764 | 378.6104 | 313.9516 | 18.5769 | 631.9175 | -1.5432 | 315.9587 | 683.1335 | 577.8139
19.7549 | 201.6019 | -4.3881 | 100.8009 | 193.3532 | 159.7529 | 19.655 | 388.1652 | -2.0254 | 194.0826 | 378.9791 | 314.2849 | 18.5801 | 631.8155 | -1.5435 | 315.9077 | 683.1186 | 577.816
19.7581 | 201.5277 | -4.3852 | 100.7638 | 193.3214 | 159.7335 | 19.6579 | 388.3966 | -2.0262 | 194.1983 | 379.1218 | 314.389 | 18.5822 | 632.5129 | -1.5433 | 316.2564 | 683.4694 | 578.0506
19.7623 | 201.5087 | -4.3835 | 100.7543 | 193.3663 | 159.7815 | 19.6614 | 388.676 | -2.0285 | 194.338 | 379.3312 | 314.5518 | 18.5869 | 633.2955 | -1.5426 | 316.6477 | 683.8749 | 578.3256
19.7653 | 201.5583 | -4.3841 | 100.7791 | 193.4336 | 159.8405 | 19.6657 | 388.4006 | -2.0279 | 194.2003 | 379.1528 | 314.4194 | 18.5882 | 634.4595 | -1.5438 | 317.2298 | 684.4949 | 578.7517
19.7689 | 201.4404 | -4.3851 | 100.7202 | 193.4016 | 159.8282 | 19.6694 | 388.1386 | -2.0267 | 194.0693 | 378.9267 | 314.2369 | 18.593 | 635.8554 | -1.5439 | 317.9277 | 685.2269 | 579.251
19.7728 | 201.3311 | -4.3851 | 100.6655 | 193.334 | 159.7788 | 19.6732 | 387.5615 | -2.0267 | 193.7808 | 378.6044 | 314.0108 | 18.5955 | 636.6398 | -1.5458 | 318.3199 | 685.7162 | 579.6095
19.776 | 201.1314 | -4.3847 | 100.5657 | 193.2233 | 159.7014 | 19.6768 | 386.9143 | -2.0261 | 193.4572 | 378.2513 | 313.7656 | 18.5987 | 637.1763 | -1.5472 | 318.5882 | 686.022 | 579.826
19.7786 | 200.9193 | -4.3835 | 100.4597 | 193.0838 | 159.5972 | 19.6786 | 386.3074 | -2.0262 | 193.1537 | 377.8921 | 313.5075 | 18.6025 | 637.4287 | -1.5488 | 318.7143 | 686.1897 | 579.9516
19.7826 | 200.9403 | -4.3846 | 100.4702 | 193.1508 | 159.6607 | 19.6831 | 386.0054 | -2.0261 | 193.0027 | 377.7311 | 313.3969 | 18.6051 | 637.4267 | -1.5495 | 318.7133 | 686.1971 | 579.9593
19.7856 | 201.0323 | -4.3871 | 100.5162 | 193.2485 | 159.7431 | 19.6868 | 385.8237 | -2.0274 | 192.9119 | 377.6239 | 313.32 | 18.6082 | 638.0266 | -1.5502 | 319.0133 | 686.5142 | 580.1764
19.7896 | 201.1059 | -4.3895 | 100.553 | 193.3614 | 159.8437 | 19.6895 | 385.3886 | -2.0271 | 192.6943 | 377.3912 | 313.1598 | 18.6124 | 638.1771 | -1.5508 | 319.0885 | 686.6337 | 580.2709
19.7934 | 201.192 | -4.3915 | 100.596 | 193.3685 | 159.8365 | 19.6933 | 385.2167 | -2.0281 | 192.6083 | 377.3084 | 313.1056 | 18.6152 | 638.8617 | -1.5526 | 319.4308 | 686.9959 | 580.519
19.7968 | 201.268 | -4.3928 | 100.634 | 193.3644 | 159.8198 | 19.6964 | 385.1627 | -2.0301 | 192.5813 | 377.3129 | 313.1192 | 18.6194 | 638.9974 | -1.5534 | 319.4987 | 687.0774 | 580.5778
19.7998 | 201.1839 | -4.3944 | 100.592 | 193.2945 | 159.7639 | 19.7001 | 384.7638 | -2.0284 | 192.3819 | 376.9959 | 312.8686 | 18.6225 | 638.4637 | -1.5548 | 319.2318 | 686.8188 | 580.4082
19.803 | 201.1645 | -4.396 | 100.5822 | 193.2663 | 159.7389 | 19.703 | 385.0927 | -2.0283 | 192.5463 | 377.168 | 312.9859 | 18.6262 | 637.5511 | -1.5548 | 318.7755 | 686.3292 | 580.0707
19.8074 | 201.1531 | -4.3969 | 100.5766 | 193.2029 | 159.6774 | 19.707 | 385.6264 | -2.03 | 192.8132 | 377.5596 | 313.2885 | 18.6299 | 636.3739 | -1.5538 | 318.1869 | 685.6342 | 579.5719
19.8109 | 201.2094 | -4.3986 | 100.6047 | 193.1984 | 159.6635 | 19.7096 | 386.1231 | -2.0291 | 193.0616 | 377.7087 | 313.3548 | 18.6321 | 635.422 | -1.553 | 317.711 | 685.1304 | 579.2267
19.8135 | 201.4591 | -4.3985 | 100.7296 | 193.2839 | 159.7074 | 19.7141 | 386.7692 | -2.0299 | 193.3846 | 378.1741 | 313.7126 | 18.6354 | 634.3088 | -1.5521 | 317.1544 | 684.5213 | 578.8032
19.8177 | 201.4985 | -4.3995 | 100.7492 | 193.3145 | 159.7314 | 19.7171 | 386.8878 | -2.0312 | 193.4439 | 378.2006 | 313.7193 | 18.6403 | 634.2859 | -1.5508 | 317.143 | 684.4362 | 578.7219
19.8218 | 201.3258 | -4.3992 | 100.6629 | 193.2162 | 159.6619 | 19.7207 | 387.0585 | -2.0298 | 193.5292 | 378.2145 | 313.7048 | 18.6416 | 633.535 | -1.5497 | 316.7675 | 683.9876 | 578.3984
19.825 | 201.1341 | -4.3975 | 100.5671 | 193.0758 | 159.5534 | 19.724 | 387.2916 | -2.0291 | 193.6458 | 378.3551 | 313.8065 | 18.6455 | 632.9325 | -1.5487 | 316.4662 | 683.6704 | 578.1816
19.8289 | 201.1455 | -4.3954 | 100.5727 | 193.0582 | 159.534 | 19.7278 | 387.431 | -2.0309 | 193.7155 | 378.4645 | 313.8927 | 18.6487 | 632.8188 | -1.5475 | 316.4094 | 683.6068 | 578.137
19.831 | 201.2894 | -4.3939 | 100.6447 | 193.1246 | 159.5764 | 19.7312 | 387.3664 | -2.0316 | 193.6832 | 378.4129 | 313.8518 | 18.6519 | 632.6674 | -1.5477 | 316.3337 | 683.5456 | 578.101
19.8346 | 201.4034 | -4.3929 | 100.7017 | 193.1934 | 159.6261 | 19.7341 | 387.3123 | -2.0324 | 193.6562 | 378.3762 | 313.8242 | 18.655 | 632.6124 | -1.5478 | 316.3062 | 683.5274 | 578.092
19.8384 | 201.3863 | -4.3941 | 100.6932 | 193.2492 | 159.6848 | 19.7387 | 387.3028 | -2.0322 | 193.6514 | 378.3729 | 313.8224 | 18.6581 | 633.0382 | -1.5487 | 316.5191 | 683.7705 | 578.2641
19.8418 | 201.5539 | -4.3955 | 100.7769 | 193.3526 | 159.7603 | 19.7407 | 386.9376 | -2.0329 | 193.4688 | 378.1101 | 313.6205 | 18.6615 | 634.0594 | -1.5495 | 317.0297 | 684.3029 | 578.6263
19.8458 | 201.4421 | -4.3945 | 100.7211 | 193.3176 | 159.7439 | 19.7428 | 387.0733 | -2.0304 | 193.5367 | 378.114 | 313.6018 | 18.665 | 634.7166 | -1.5509 | 317.3583 | 684.6587 | 578.8726
19.8485 | 201.322 | -4.3959 | 100.661 | 193.2912 | 159.7375 | 19.7477 | 387.3363 | -2.0352 | 193.6682 | 378.812 | 314.256 | 18.6672 | 635.5852 | -1.5515 | 317.7926 | 685.1167 | 579.1858
19.8531 | 201.2192 | -4.3947 | 100.6096 | 193.243 | 159.7065 | 19.7515 | 386.5345 | -2.0339 | 193.2673 | 377.8774 | 313.455 | 18.671 | 636.9268 | -1.5523 | 318.4634 | 685.8251 | 579.6707
19.855 | 201.2925 | -4.395 | 100.6463 | 193.2572 | 159.7084 | 19.7561 | 386.3916 | -2.0304 | 193.1958 | 377.7103 | 313.3117 | 18.6745 | 636.6476 | -1.5545 | 318.3238 | 685.7833 | 579.6753
19.8609 | 200.9409 | -4.3947 | 100.4704 | 193.1592 | 159.669 | 19.7589 | 385.8826 | -2.0287 | 192.9413 | 377.4448 | 313.131 | 18.6791 | 637.2138 | -1.5564 | 318.6069 | 686.0648 | 579.8625
19.8623 | 201.0286 | -4.3971 | 100.5143 | 193.2683 | 159.7635 | 19.7619 | 385.3107 | -2.0262 | 192.6553 | 377.1373 | 312.9189 | 18.6803 | 636.9289 | -1.5572 | 318.4644 | 685.89 | 579.7352
19.8667 | 201.1024 | -4.3971 | 100.5512 | 193.251 | 159.734 | 19.7652 | 384.8037 | -2.0244 | 192.4019 | 376.9249 | 312.7909 | 18.6845 | 636.7422 | -1.5563 | 318.3711 | 685.7041 | 579.5804
19.869 | 201.0891 | -4.3973 | 100.5446 | 193.2373 | 159.7224 | 19.77 | 384.3521 | -2.0241 | 192.1761 | 376.7963 | 312.7376 | 18.688 | 636.5073 | -1.5563 | 318.2536 | 685.5642 | 579.4797
19.8731 | 201.1533 | -4.3989 | 100.5767 | 193.2663 | 159.7408 | 19.7723 | 383.8586 | -2.0257 | 191.9293 | 376.4423 | 312.4658 | 18.6921 | 635.8054 | -1.5567 | 317.9027 | 685.1854 | 579.2178
19.8755 | 201.2968 | -4.398 | 100.6484 | 193.3201 | 159.7706 | 19.7755 | 383.4833 | -2.0252 | 191.7416 | 376.2303 | 312.3164 | 18.6938 | 635.1918 | -1.5574 | 317.5959 | 684.7963 | 578.931
19.88 | 201.3022 | -4.4009 | 100.6511 | 193.4242 | 159.8738 | 19.7796 | 383.2525 | -2.0249 | 191.6262 | 376.1045 | 312.2291 | 18.6967 | 635.1678 | -1.5552 | 317.5839 | 684.7014 | 578.8401
19.8839 | 201.0959 | -4.3995 | 100.5479 | 193.1985 | 159.6826 | 19.785 | 382.4889 | -2.0254 | 191.2445 | 375.6955 | 311.9474 | 18.6985 | 635.8332 | -1.5541 | 317.9166 | 685.0746 | 579.1025
19.8866 | 201.1415 | -4.3978 | 100.5707 | 193.1468 | 159.6233 | 19.7851 | 381.0299 | -2.0258 | 190.5149 | 374.9219 | 311.4169 | 18.702 | 636.3455 | -1.5563 | 318.1727 | 685.7153 | 579.6577
19.8903 | 201.1998 | -4.3963 | 100.5999 | 193.1516 | 159.6182 | 19.7907 | 380.9686 | -2.024 | 190.4843 | 374.77 | 311.2753 | 18.7076 | 634.7698 | -1.5589 | 317.3849 | 684.7439 | 578.9489
19.8948 | 201.0447 | -4.3957 | 100.5224 | 193.0618 | 159.5543 | 19.7921 | 380.7656 | -2.0242 | 190.3828 | 374.6609 | 311.1999 | 18.7113 | 634.1219 | -1.5562 | 317.061 | 684.223 | 578.5361
19.8986 | 200.5357 | -4.3949 | 100.2678 | 192.7848 | 159.3622 | 19.7964 | 381.0382 | -2.0222 | 190.5191 | 374.8202 | 311.3138 | 18.7131 | 632.8353 | -1.5526 | 316.4177 | 683.578 | 578.1054
19.9001 | 200.6995 | -4.3941 | 100.3497 | 192.8287 | 159.3788 | 19.7996 | 381.4343 | -2.0234 | 190.7171 | 375.1218 | 311.5494 | 18.7172 | 632.363 | -1.5495 | 316.1815 | 683.3165 | 577.9226
19.9042 | 200.6632 | -4.392 | 100.3316 | 192.7785 | 159.3347 | 19.8037 | 381.9603 | -2.0247 | 190.9801 | 375.5033 | 311.8432 | 18.7207 | 631.6938 | -1.5473 | 315.8469 | 682.9759 | 577.6936
19.9077 | 200.8781 | -4.3899 | 100.4391 | 192.8791 | 159.3994 | 19.8061 | 382.6414 | -2.027 | 191.3207 | 375.9354 | 312.1618 | 18.725 | 631.107 | -1.5453 | 315.5535 | 682.7088 | 577.5243
19.9095 | 201.2145 | -4.3901 | 100.6072 | 193.1332 | 159.5975 | 19.8101 | 383.2917 | -2.0294 | 191.6458 | 376.4783 | 312.5963 | 18.7264 | 630.3612 | -1.5452 | 315.1806 | 682.3978 | 577.3376
19.9148 | 201.0519 | -4.3938 | 100.5259 | 193.3681 | 159.8595 | 19.8133 | 383.4225 | -2.033 | 191.7112 | 376.5827 | 312.679 | 18.7311 | 630.0251 | -1.5439 | 315.0126 | 682.2289 | 577.2247
19.9176 | 200.8495 | -4.3973 | 100.4247 | 193.2919 | 159.817 | 19.8168 | 383.8866 | -2.0342 | 191.9433 | 376.708 | 312.7269 | 18.7325 | 628.8772 | -1.5435 | 314.4386 | 681.6487 | 576.8358
19.921 | 200.6727 | -4.3989 | 100.3363 | 193.1795 | 159.7341 | 19.8207 | 384.4319 | -2.0345 | 192.2159 | 377.0159 | 312.944 | 18.7372 | 627.0968 | -1.5428 | 313.5484 | 680.7493 | 576.2332
19.9252 | 200.7093 | -4.4009 | 100.3546 | 193.1548 | 159.7032 | 19.8234 | 385.212 | -2.0362 | 192.606 | 377.3676 | 313.1656 | 18.7408 | 625.6006 | -1.543 | 312.8003 | 680.0034 | 575.7366
19.9292 | 200.6601 | -4.3995 | 100.3301 | 192.9987 | 159.5554 | 19.8268 | 386.0051 | -2.0345 | 193.0026 | 377.6897 | 313.3555 | 18.7432 | 625.4532 | -1.5417 | 312.7266 | 679.9248 | 575.6826
19.9315 | 200.6906 | -4.3983 | 100.3453 | 192.9882 | 159.5398 | 19.8302 | 386.4745 | -2.036 | 193.2372 | 378.0481 | 313.6357 | 18.7482 | 625.5307 | -1.5417 | 312.7654 | 679.979 | 575.7239
19.9359 | 200.8033 | -4.3968 | 100.4016 | 193.0169 | 159.5497 | 19.8332 | 387.0867 | -2.0367 | 193.5434 | 378.4375 | 313.9231 | 18.7488 | 625.5776 | -1.5423 | 312.7888 | 679.9737 | 575.7108
19.9393 | 201.0642 | -4.3961 | 100.5321 | 193.1287 | 159.618 | 19.8377 | 387.0405 | -2.037 | 193.5203 | 378.5121 | 314.0054 | 18.7533 | 626.1758 | -1.5409 | 313.0879 | 680.2482 | 575.8855
19.9422 | 201.2482 | -4.3951 | 100.6241 | 193.2016 | 159.6602 | 19.8405 | 387.239 | -2.0358 | 193.6195 | 378.5734 | 314.0336 | 18.7561 | 626.7529 | -1.54 | 313.3765 | 680.5541 | 576.0953
19.9459 | 201.2713 | -4.3932 | 100.6356 | 193.2211 | 159.6759 | 19.8437 | 387.2552 | -2.0374 | 193.6276 | 378.7172 | 314.1746 | 18.7592 | 627.532 | -1.5393 | 313.766 | 680.9681 | 576.3795
19.949 | 200.9541 | -4.3932 | 100.477 | 193.073 | 159.5807 | 19.8478 | 386.942 | -2.0386 | 193.471 | 378.38 | 313.8897 | 18.7622 | 628.6457 | -1.5402 | 314.3229 | 681.5737 | 576.7994
19.953 | 200.6051 | -4.3922 | 100.3026 | 192.9098 | 159.4756 | 19.8511 | 387.0714 | -2.0355 | 193.5357 | 378.398 | 313.8861 | 18.765 | 629.925 | -1.5414 | 314.9625 | 682.245 | 577.2575
19.957 | 200.5789 | -4.3916 | 100.2895 | 192.901 | 159.4712 | 19.8556 | 387.0365 | -2.0345 | 193.5183 | 378.5299 | 314.0239 | 18.771 | 630.4798 | -1.5435 | 315.2399 | 682.6781 | 577.5982
19.959 | 200.5529 | -4.3904 | 100.2765 | 192.8808 | 159.4554 | 19.859 | 386.6185 | -2.0358 | 193.3092 | 378.3238 | 313.8874 | 18.7716 | 630.3945 | -1.5477 | 315.1973 | 682.652 | 577.5862
19.9652 | 200.3197 | -4.391 | 100.1598 | 192.8195 | 159.4329 | 19.8623 | 386.4562 | -2.0362 | 193.2281 | 378.189 | 313.7796 | 18.775 | 631.4449 | -1.5476 | 315.7225 | 683.0605 | 577.8196
19.9649 | 200.3385 | -4.3925 | 100.1692 | 192.8286 | 159.4388 | 19.866 | 385.8337 | -2.0364 | 192.9168 | 377.818 | 313.5124 | 18.7787 | 632.7896 | -1.5477 | 316.3948 | 683.7899 | 578.3249
19.9699 | 200.5892 | -4.3907 | 100.2946 | 192.9203 | 159.4888 | 19.8683 | 385.3405 | -2.0371 | 192.6702 | 377.5039 | 313.2805 | 18.7817 | 633.7295 | -1.5487 | 316.8647 | 684.3015 | 578.6799
19.9729 | 200.8012 | -4.3898 | 100.4006 | 193.0272 | 159.5604 | 19.8726 | 384.4649 | -2.0366 | 192.2325 | 376.9889 | 312.9114 | 18.7854 | 635.0421 | -1.5484 | 317.521 | 684.9948 | 579.1545
19.9772 | 200.9515 | -4.391 | 100.4758 | 193.1921 | 159.7001 | 19.8766 | 384.4249 | -2.0366 | 192.2124 | 376.9084 | 312.8376 | 18.7872 | 635.7605 | -1.5492 | 317.8802 | 685.3748 | 579.4148
19.9801 | 201.1209 | -4.393 | 100.5605 | 193.3057 | 159.7856 | 19.8789 | 383.8689 | -2.0368 | 191.9344 | 376.5984 | 312.6203 | 18.7929 | 635.9809 | -1.5501 | 317.9905 | 685.6148 | 579.618
19.9829 | 201.3018 | -4.3951 | 100.6509 | 193.4146 | 159.8643 | 19.8823 | 383.1988 | -2.0371 | 191.5994 | 376.2415 | 312.375 | 18.7943 | 635.5407 | -1.553 | 317.7704 | 685.4166 | 579.4931
19.9877 | 201.3164 | -4.3983 | 100.6582 | 193.5086 | 159.9559 | 19.8857 | 382.9223 | -2.0374 | 191.4611 | 376.0789 | 312.2585 | 18.7986 | 635.8348 | -1.5534 | 317.9174 | 685.4724 | 579.4999
19.992 | 201.2427 | -4.4011 | 100.6213 | 193.4906 | 159.9501 | 19.8893 | 382.9796 | -2.0371 | 191.4898 | 376.1055 | 312.2756 | 18.8007 | 635.4387 | -1.5534 | 317.7194 | 685.2745 | 579.3681
19.9937 | 201.4194 | -4.4021 | 100.7097 | 193.3976 | 159.8277 | 19.8937 | 383.1386 | -2.0393 | 191.5693 | 376.2823 | 312.4258 | 18.8055 | 635.8705 | -1.554 | 317.9352 | 685.49 | 579.5116
19.9974 | 201.6092 | -4.4002 | 100.8046 | 193.4332 | 159.8317 | 19.8968 | 383.2897 | -2.0393 | 191.6449 | 376.2093 | 312.3277 | 18.8077 | 636.6329 | -1.5552 | 318.3164 | 685.8733 | 579.7678
20.0005 | 201.8032 | -4.4004 | 100.9016 | 193.5677 | 159.9339 | 19.9002 | 383.527 | -2.0382 | 191.7635 | 376.3262 | 312.4051 | 18.8112 | 636.155 | -1.5548 | 318.0775 | 685.6086 | 579.5828
20.0041 | 202.1236 | -4.4028 | 101.0618 | 193.7984 | 160.1111 | 19.9032 | 383.8685 | -2.0388 | 191.9343 | 376.5063 | 312.5282 | 18.815 | 635.6748 | -1.5551 | 317.8374 | 685.3669 | 579.4211
20.0083 | 202.0655 | -4.4019 | 101.0327 | 193.6743 | 159.9967 | 19.9062 | 384.5034 | -2.0405 | 192.2517 | 376.87 | 312.7861 | 18.8177 | 635.0174 | -1.5549 | 317.5087 | 685.0329 | 579.1967
20.0115 | 201.9064 | -4.3997 | 100.9532 | 193.4756 | 159.8245 | 19.9099 | 385.2093 | -2.0404 | 192.6047 | 377.1658 | 312.9642 | 18.8223 | 634.5186 | -1.5542 | 317.2593 | 684.7528 | 578.9997
20.0153 | 201.7134 | -4.3971 | 100.8567 | 193.3595 | 159.7406 | 19.9145 | 385.2739 | -2.0414 | 192.637 | 377.2841 | 313.0717 | 18.8244 | 633.4176 | -1.5539 | 316.7088 | 684.1888 | 578.6193
20.0192 | 201.5757 | -4.3952 | 100.7879 | 193.2827 | 159.6867 | 19.9172 | 385.2069 | -2.0404 | 192.6035 | 377.1486 | 312.9475 | 18.8277 | 632.5949 | -1.5532 | 316.2974 | 683.7474 | 578.315
20.0223 | 201.4323 | -4.3937 | 100.7161 | 193.2055 | 159.6334 | 19.9205 | 385.2579 | -2.0382 | 192.6289 | 377.1744 | 312.9648 | 18.8321 | 632.4591 | -1.5522 | 316.2296 | 683.6366 | 578.2267
20.0255 | 201.2353 | -4.3919 | 100.6176 | 193.1138 | 159.5746 | 19.9244 | 385.2889 | -2.0353 | 192.6445 | 377.1958 | 312.981 | 18.8333 | 631.5329 | -1.551 | 315.7664 | 683.1452 | 577.8898
20.0296 | 201.1714 | -4.3916 | 100.5857 | 193.1113 | 159.5827 | 19.928 | 384.8586 | -2.0336 | 192.4293 | 376.9946 | 312.8515 | 18.8375 | 631.0591 | -1.5504 | 315.5296 | 682.871 | 577.6945
20.0334 | 201.0904 | -4.3922 | 100.5452 | 193.0733 | 159.5583 | 19.9313 | 384.1988 | -2.0319 | 192.0994 | 376.6862 | 312.653 | 18.8414 | 630.2346 | -1.5507 | 315.1173 | 682.4415 | 577.4024
20.0354 | 201.1378 | -4.3919 | 100.5689 | 193.0751 | 159.5522 | 19.9339 | 383.8618 | -2.0313 | 191.9309 | 376.5333 | 312.5563 | 18.8442 | 629.9625 | -1.551 | 314.9813 | 682.2834 | 577.2896
20.0389 | 201.1234 | -4.3904 | 100.5617 | 193.0484 | 159.5279 | 19.9379 | 383.6879 | -2.0324 | 191.8439 | 376.4833 | 312.5354 | 18.8472 | 629.8736 | -1.551 | 314.9368 | 682.2043 | 577.2254
20.0421 | 200.821 | -4.3918 | 100.4105 | 193.0142 | 159.544 | 19.94 | 383.9158 | -2.0326 | 191.9579 | 376.6271 | 312.6411 | 18.8511 | 630.1973 | -1.5501 | 315.0987 | 682.3537 | 577.3208
20.0462 | 200.9086 | -4.3944 | 100.4543 | 193.1235 | 159.6388 | 19.9445 | 383.9125 | -2.0369 | 191.9563 | 376.9838 | 312.9983 | 18.8538 | 630.7096 | -1.5506 | 315.3548 | 682.6128 | 577.4945
20.0505 | 200.9612 | -4.3968 | 100.4806 | 193.1416 | 159.6481 | 19.9496 | 383.4805 | -2.041 | 191.7402 | 376.7753 | 312.8618 | 18.857 | 630.9619 | -1.55 | 315.4809 | 682.7412 | 577.5809
20.0531 | 200.8735 | -4.3973 | 100.4368 | 193.0704 | 159.5914 | 19.9503 | 383.0091 | -2.0412 | 191.5046 | 375.9572 | 312.1223 | 18.8602 | 631.7705 | -1.5502 | 315.8852 | 683.1497 | 577.8546
20.0564 | 200.8128 | -4.3982 | 100.4064 | 193.0281 | 159.5593 | 19.9555 | 383.3737 | -2.0377 | 191.6869 | 376.0697 | 312.1741 | 18.8635 | 632.544 | -1.5504 | 316.272 | 683.5834 | 578.1594
20.0604 | 200.8105 | -4.3972 | 100.4053 | 192.9608 | 159.4923 | 19.9582 | 383.6432 | -2.0361 | 191.8216 | 376.2882 | 312.3476 | 18.8658 | 633.3858 | -1.5515 | 316.6929 | 684.017 | 578.4527
20.0637 | 200.9291 | -4.3956 | 100.4646 | 192.9829 | 159.4948 | 19.9625 | 383.8541 | -2.0363 | 191.9271 | 376.5461 | 312.5704 | 18.8703 | 634.2328 | -1.5527 | 317.1164 | 684.5269 | 578.8215
20.0669 | 201.0461 | -4.3942 | 100.523 | 193.0307 | 159.523 | 19.9659 | 383.9512 | -2.0378 | 191.9756 | 376.6223 | 312.6305 | 18.874 | 633.8436 | -1.5548 | 316.9218 | 684.3894 | 578.7488
20.0704 | 201.2128 | -4.3944 | 100.6064 | 193.1514 | 159.616 | 19.9686 | 384.1656 | -2.0369 | 192.0828 | 376.7226 | 312.695 | 18.8765 | 633.797 | -1.5556 | 316.8985 | 684.3444 | 578.7116
20.0738 | 201.437 | -4.3943 | 100.7185 | 193.2846 | 159.7117 | 19.972 | 384.3413 | -2.0363 | 192.1706 | 376.8061 | 312.7492 | 18.8802 | 633.4611 | -1.5553 | 316.7305 | 684.1427 | 578.5659
20.0771 | 201.3677 | -4.3949 | 100.6838 | 193.271 | 159.7098 | 19.9763 | 383.974 | -2.0368 | 191.987 | 376.6951 | 312.6994 | 18.8837 | 633.0501 | -1.5553 | 316.525 | 683.8841 | 578.3758
20.081 | 201.2548 | -4.3946 | 100.6274 | 193.2184 | 159.6759 | 19.9792 | 383.4676 | -2.0388 | 191.7338 | 376.2756 | 312.3644 | 18.8871 | 632.221 | -1.5534 | 316.1105 | 683.4567 | 578.0865
20.0845 | 201.3508 | -4.3949 | 100.6754 | 193.2715 | 159.7131 | 19.9812 | 383.5789 | -2.0387 | 191.7895 | 376.3292 | 312.3993 | 18.8897 | 631.5471 | -1.5525 | 315.7736 | 683.1077 | 577.8498
20.088 | 201.1406 | -4.3954 | 100.5703 | 193.1672 | 159.6438 | 19.9858 | 384.0577 | -2.0412 | 192.0288 | 377.0434 | 313.0338 | 18.8929 | 631.0572 | -1.5517 | 315.5286 | 682.8465 | 577.6703
20.0907 | 201.2884 | -4.3944 | 100.6442 | 193.2058 | 159.6577 | 19.9892 | 384.8821 | -2.0439 | 192.4411 | 377.0172 | 312.8702 | 18.8967 | 630.4608 | -1.5514 | 315.2304 | 682.5309 | 577.4541
20.0958 | 201.3732 | -4.3935 | 100.6866 | 193.2154 | 159.6532 | 19.9916 | 384.883 | -2.0437 | 192.4415 | 377.0549 | 312.9077 | 18.8985 | 630.4189 | -1.5502 | 315.2095 | 682.4903 | 577.4204
20.0969 | 201.4572 | -4.3943 | 100.7286 | 193.2291 | 159.6529 | 19.9958 | 385.0395 | -2.0446 | 192.5197 | 377.2445 | 313.0712 | 18.9031 | 630.4935 | -1.5495 | 315.2468 | 682.5266 | 577.4443
20.1018 | 201.5028 | -4.3939 | 100.7514 | 193.2522 | 159.6684 | 20 | 384.9165 | -2.0448 | 192.4582 | 377.1406 | 312.9878 | 18.9061 | 630.3601 | -1.5507 | 315.18 | 682.5094 | 577.4494
20.1051 | 201.433 | -4.3938 | 100.7165 | 193.2179 | 159.6457 | 20.0033 | 384.6089 | -2.0416 | 192.3044 | 376.9328 | 312.8313 | 18.9093 | 630.4964 | -1.5512 | 315.2482 | 682.6453 | 577.5626
20.1086 | 201.3936 | -4.3927 | 100.6968 | 193.2005 | 159.6349 | 20.0074 | 384.2315 | -2.0397 | 192.1157 | 376.701 | 312.6624 | 18.9128 | 630.8009 | -1.5513 | 315.4005 | 682.8087 | 577.6752
20.1116 | 201.3932 | -4.3912 | 100.6966 | 193.2078 | 159.6423 | 20.0102 | 383.8524 | -2.0372 | 191.9262 | 376.4697 | 312.4943 | 18.916 | 631.3995 | -1.551 | 315.6998 | 683.1157 | 577.8824
20.1153 | 201.4097 | -4.3907 | 100.7049 | 193.2461 | 159.6778 | 20.0125 | 384.4563 | -2.0358 | 192.2281 | 376.7562 | 312.6801 | 18.9184 | 631.8338 | -1.5511 | 315.9169 | 683.3396 | 578.034
20.1194 | 201.323 | -4.3914 | 100.6615 | 193.2337 | 159.6798 | 20.0165 | 384.7974 | -2.0377 | 192.3987 | 377.2432 | 313.1103 | 18.9226 | 631.9398 | -1.5516 | 315.9699 | 683.3946 | 578.0713
20.1225 | 201.2948 | -4.3906 | 100.6474 | 193.2216 | 159.6725 | 20.021 | 384.6057 | -2.0405 | 192.3028 | 377.2095 | 313.1086 | 18.9263 | 632.2527 | -1.552 | 316.1264 | 683.5435 | 578.1681
20.1262 | 201.347 | -4.3889 | 100.6735 | 193.2557 | 159.6979 | 20.0234 | 383.9452 | -2.044 | 191.9726 | 376.9034 | 312.9126 | 18.9283 | 632.2867 | -1.5527 | 316.1434 | 683.5618 | 578.1807
20.129 | 201.7016 | -4.3872 | 100.8508 | 193.443 | 159.8261 | 20.0278 | 383.4874 | -2.0448 | 191.7437 | 376.6252 | 312.7106 | 18.9321 | 632.3808 | -1.5532 | 316.1904 | 683.5904 | 578.1936
20.1321 | 201.3383 | -4.387 | 100.6691 | 193.3127 | 159.7563 | 20.0311 | 383.157 | -2.0453 | 191.5785 | 376.3873 | 312.5278 | 18.9357 | 631.7874 | -1.5524 | 315.8937 | 683.272 | 577.9741
20.137 | 201.2907 | -4.3886 | 100.6454 | 193.3615 | 159.813 | 20.0346 | 382.6254 | -2.0451 | 191.3127 | 376.0396 | 312.2687 | 18.9381 | 631.0033 | -1.5519 | 315.5017 | 682.8036 | 577.6364
20.1397 | 201.2738 | -4.3889 | 100.6369 | 193.2731 | 159.7275 | 20.0373 | 382.2225 | -2.0432 | 191.1113 | 375.7941 | 312.0903 | 18.9405 | 631.3638 | -1.5499 | 315.6819 | 682.9443 | 577.717
20.1434 | 201.177 | -4.387 | 100.5885 | 193.2045 | 159.675 | 20.0414 | 381.9987 | -2.0427 | 190.9993 | 375.6178 | 311.9514 | 18.9446 | 632.5566 | -1.5492 | 316.2783 | 683.7073 | 578.2812
20.1464 | 201.1833 | -4.385 | 100.5917 | 193.1964 | 159.6659 | 20.045 | 382.3218 | -2.041 | 191.1609 | 375.6922 | 311.9719 | 18.9476 | 632.9442 | -1.5513 | 316.4721 | 684.068 | 578.5773
20.15 | 201.1662 | -4.3827 | 100.5831 | 193.1787 | 159.651 | 20.0478 | 382.3475 | -2.0401 | 191.1737 | 375.7021 | 311.9775 | 18.9512 | 633.174 | -1.5524 | 316.587 | 684.2175 | 578.6885
20.1536 | 201.1114 | -4.3813 | 100.5557 | 193.1665 | 159.6479 | 20.0515 | 381.941 | -2.0389 | 190.9705 | 375.4941 | 311.8373 | 18.9539 | 633.2455 | -1.5538 | 316.6228 | 684.273 | 578.7321
20.1573 | 201.1146 | -4.3812 | 100.5573 | 193.1863 | 159.6672 | 20.0545 | 381.7276 | -2.0392 | 190.8638 | 375.4047 | 311.7834 | 18.9589 | 633.0947 | -1.5552 | 316.5473 | 684.2047 | 578.689
20.1607 | 201.1625 | -4.3798 | 100.5813 | 193.2216 | 159.6945 | 20.0568 | 381.8847 | -2.041 | 190.9424 | 375.708 | 312.0606 | 18.9636 | 632.5767 | -1.5565 | 316.2884 | 683.8171 | 578.3877
20.1645 | 201.0875 | -4.3783 | 100.5438 | 193.191 | 159.6764 | 20.0624 | 381.914 | -2.0475 | 190.957 | 375.8647 | 312.2124 | 18.9652 | 631.4805 | -1.556 | 315.7403 | 683.0482 | 577.8015
20.1673 | 201.0243 | -4.3776 | 100.5121 | 193.1589 | 159.6549 | 20.0655 | 381.9826 | -2.0458 | 190.9913 | 375.4486 | 311.7848 | 18.9661 | 630.6668 | -1.5547 | 315.3334 | 682.4288 | 577.3177
20.171 | 200.8073 | -4.3769 | 100.4037 | 193.0501 | 159.5822 | 20.069 | 382.1723 | -2.0435 | 191.0862 | 375.602 | 311.9066 | 18.9701 | 631.2691 | -1.5505 | 315.6346 | 682.6902 | 577.4787
20.1744 | 200.9611 | -4.3762 | 100.4805 | 193.1233 | 159.6298 | 20.072 | 382.1012 | -2.0429 | 191.0506 | 375.6672 | 311.9837 | 18.9747 | 631.6833 | -1.5478 | 315.8417 | 683.0229 | 577.7423
20.1782 | 200.9815 | -4.3742 | 100.4908 | 193.1227 | 159.6258 | 20.076 | 382.0859 | -2.0418 | 191.043 | 375.6661 | 311.9851 | 18.9769 | 630.8791 | -1.5474 | 315.4396 | 682.7421 | 577.5956
20.1816 | 201.101 | -4.3714 | 100.5505 | 193.1442 | 159.6273 | 20.0799 | 382.5166 | -2.0404 | 191.2583 | 375.8688 | 312.116 | 18.9809 | 630.1226 | -1.5459 | 315.0613 | 682.4039 | 577.3834
20.1845 | 201.3162 | -4.3693 | 100.6581 | 193.2413 | 159.6886 | 20.0821 | 382.3745 | -2.04 | 191.1872 | 375.7964 | 312.0674 | 18.9841 | 629.7475 | -1.545 | 314.8738 | 682.2712 | 577.3133
20.1878 | 201.3508 | -4.3685 | 100.6754 | 193.266 | 159.7075 | 20.0869 | 382.7648 | -2.0407 | 191.3824 | 376.0448 | 312.2507 | 18.9875 | 629.1971 | -1.5446 | 314.5986 | 682.0146 | 577.1484
20.1918 | 201.3559 | -4.3671 | 100.6779 | 193.2876 | 159.7283 | 20.0903 | 382.7767 | -2.0413 | 191.3884 | 376.105 | 312.3089 | 18.9905 | 628.5653 | -1.545 | 314.2827 | 681.7109 | 576.95
20.1952 | 201.3476 | -4.3667 | 100.6738 | 193.2932 | 159.7353 | 20.0925 | 382.4766 | -2.0416 | 191.2383 | 375.9486 | 312.2025 | 18.9952 | 628.4431 | -1.5439 | 314.2215 | 681.6511 | 576.9105
20.199 | 201.2733 | -4.3678 | 100.6367 | 193.2831 | 159.7375 | 20.0964 | 381.9893 | -2.0413 | 190.9947 | 375.7149 | 312.05 | 18.996 | 628.1331 | -1.545 | 314.0666 | 681.4799 | 576.791
20.2018 | 201.3158 | -4.3682 | 100.6579 | 193.3147 | 159.762 | 20.1001 | 382.113 | -2.0433 | 191.0565 | 375.8314 | 312.1459 | 19.0014 | 628.8599 | -1.5434 | 314.4299 | 681.8028 | 576.9928
20.2046 | 201.4726 | -4.3677 | 100.7363 | 193.4008 | 159.8221 | 20.1043 | 382.1374 | -2.0455 | 191.0687 | 375.8836 | 312.1941 | 19.0021 | 629.1169 | -1.5427 | 314.5584 | 681.8878 | 577.035
20.2095 | 201.4477 | -4.368 | 100.7238 | 193.4364 | 159.8618 | 20.1067 | 381.5988 | -2.049 | 190.7994 | 375.4672 | 311.8674 | 19.0078 | 628.6503 | -1.5409 | 314.3252 | 681.6469 | 576.8719
20.2121 | 201.4626 | -4.3682 | 100.7313 | 193.4513 | 159.8742 | 20.1114 | 381.6838 | -2.0446 | 190.8419 | 375.048 | 311.4341 | 19.01 | 628.0354 | -1.5402 | 314.0177 | 681.3564 | 576.6838
20.2159 | 201.414 | -4.367 | 100.707 | 193.4341 | 159.8651 | 20.1133 | 381.8919 | -2.0425 | 190.946 | 375.1692 | 311.5206 | 19.0135 | 628.0812 | -1.5386 | 314.0406 | 681.4029 | 576.7227
20.2203 | 201.271 | -4.3654 | 100.6355 | 193.3661 | 159.8209 | 20.1172 | 382.0901 | -2.0393 | 191.045 | 375.4421 | 311.7605 | 19.0158 | 628.2867 | -1.5387 | 314.1433 | 681.5278 | 576.8134
20.224 | 200.9228 | -4.3634 | 100.4614 | 193.1235 | 159.6364 | 20.1212 | 382.5381 | -2.0403 | 191.2691 | 375.8369 | 312.0805 | 19.021 | 628.6943 | -1.5393 | 314.3471 | 681.9075 | 577.1251
20.2257 | 200.7625 | -4.3606 | 100.3813 | 192.9917 | 159.5313 | 20.1245 | 382.5895 | -2.0418 | 191.2948 | 375.9491 | 312.1842 | 19.0224 | 628.3439 | -1.5424 | 314.172 | 681.845 | 577.121
20.23 | 200.6594 | -4.3583 | 100.3297 | 192.9104 | 159.4671 | 20.1262 | 382.9725 | -2.0425 | 191.4863 | 376.2192 | 312.3905 | 19.0259 | 628.9607 | -1.5433 | 314.4804 | 682.1174 | 577.2907
20.2333 | 200.5718 | -4.3565 | 100.2859 | 192.8767 | 159.4481 | 20.1319 | 383.4542 | -2.0469 | 191.7271 | 376.8884 | 312.9794 | 19.0297 | 629.0544 | -1.5447 | 314.5272 | 682.1729 | 577.3305
20.2374 | 200.4771 | -4.3562 | 100.2386 | 192.861 | 159.4482 | 20.1351 | 383.2373 | -2.0499 | 191.6187 | 376.2034 | 312.3305 | 19.0336 | 629.2248 | -1.5457 | 314.6124 | 682.2597 | 577.3889
20.2403 | 200.4676 | -4.3558 | 100.2338 | 192.8579 | 159.4467 | 20.1376 | 382.5391 | -2.0477 | 191.2695 | 375.7993 | 312.0428 | 19.0363 | 629.3336 | -1.5461 | 314.6668 | 682.2568 | 577.3678
20.2433 | 200.4385 | -4.355 | 100.2193 | 192.8367 | 159.4302 | 20.1416 | 382.1376 | -2.0444 | 191.0688 | 375.5245 | 311.8348 | 19.0395 | 629.4972 | -1.545 | 314.7486 | 682.2795 | 577.3633
20.2477 | 200.353 | -4.3551 | 100.1765 | 192.8617 | 159.4695 | 20.1449 | 382.3888 | -2.042 | 191.1944 | 375.683 | 311.9516 | 19.0435 | 629.3754 | -1.5433 | 314.6877 | 682.1735 | 577.2776
20.25 | 200.4578 | -4.3551 | 100.2289 | 192.913 | 159.5034 | 20.1483 | 382.3195 | -2.042 | 191.1598 | 375.7236 | 312.0037 | 19.0462 | 629.2239 | -1.5416 | 314.612 | 682.0799 | 577.2092
20.2544 | 200.4197 | -4.3552 | 100.2099 | 192.9238 | 159.5205 | 20.1521 | 382.3025 | -2.0409 | 191.1512 | 375.725 | 312.0079 | 19.049 | 628.7017 | -1.54 | 314.3509 | 681.8056 | 577.022
20.2578 | 200.5063 | -4.3555 | 100.2532 | 192.965 | 159.5473 | 20.1555 | 381.9106 | -2.0407 | 190.9553 | 375.5888 | 311.937 | 19.0528 | 628.0114 | -1.5383 | 314.0057 | 681.4379 | 576.7693
20.2609 | 200.8148 | -4.3551 | 100.4074 | 193.1024 | 159.6333 | 20.1594 | 381.3565 | -2.0401 | 190.6782 | 375.2903 | 311.7309 | 19.0558 | 627.2585 | -1.5369 | 313.6292 | 681.0453 | 576.5023
20.2642 | 200.9902 | -4.3553 | 100.4951 | 193.1937 | 159.6954 | 20.1626 | 380.9938 | -2.0398 | 190.4969 | 375.0948 | 311.5958 | 19.059 | 627.7639 | -1.5359 | 313.882 | 681.2806 | 576.6533
20.2686 | 201.0108 | -4.3564 | 100.5054 | 193.2576 | 159.7558 | 20.1654 | 380.4788 | -2.0394 | 190.2394 | 374.8633 | 311.4502 | 19.062 | 627.5375 | -1.5353 | 313.7687 | 681.1638 | 576.5742
20.2715 | 200.9703 | -4.3553 | 100.4852 | 193.2241 | 159.7291 | 20.1691 | 380.154 | -2.0414 | 190.077 | 374.7143 | 311.3553 | 19.0657 | 627.3984 | -1.5342 | 313.6992 | 681.1055 | 576.5391
20.275 | 200.8639 | -4.3545 | 100.432 | 193.1644 | 159.687 | 20.1726 | 380.3793 | -2.0432 | 190.1897 | 374.8758 | 311.4793 | 19.07 | 627.4601 | -1.5336 | 313.7301 | 681.1275 | 576.5508
20.2783 | 200.9116 | -4.3536 | 100.4558 | 193.1648 | 159.6795 | 20.1763 | 380.9549 | -2.0436 | 190.4774 | 375.1879 | 311.6954 | 19.0708 | 627.2758 | -1.5324 | 313.6379 | 680.9922 | 576.4462
20.2826 | 200.8292 | -4.3535 | 100.4146 | 193.1071 | 159.6355 | 20.1792 | 381.0153 | -2.0459 | 190.5076 | 375.2377 | 311.7352 | 19.0756 | 627.7125 | -1.5297 | 313.8563 | 681.1238 | 576.5051
20.2851 | 200.6313 | -4.3531 | 100.3157 | 193.002 | 159.5634 | 20.1829 | 380.9849 | -2.0473 | 190.4924 | 375.2176 | 311.7202 | 19.0779 | 628.1606 | -1.5271 | 314.0803 | 681.3351 | 576.6417
20.2883 | 200.5153 | -4.3518 | 100.2577 | 192.9283 | 159.5091 | 20.186 | 381.2013 | -2.049 | 190.6007 | 375.2207 | 311.6872 | 19.0817 | 628.7136 | -1.5252 | 314.3568 | 681.6472 | 576.8616
20.2924 | 200.4471 | -4.3513 | 100.2235 | 192.8867 | 159.4789 | 20.1894 | 381.6048 | -2.0497 | 190.8024 | 375.4359 | 311.8351 | 19.085 | 629.3237 | -1.5244 | 314.6618 | 682.0021 | 577.1148
20.2953 | 200.569 | -4.3515 | 100.2845 | 192.946 | 159.5179 | 20.1932 | 382.1197 | -2.0524 | 191.0599 | 375.5795 | 311.8929 | 19.0871 | 629.9436 | -1.5233 | 314.9718 | 682.3399 | 577.3493
20.2993 | 200.6946 | -4.3525 | 100.3473 | 193.0408 | 159.5917 | 20.1965 | 382.6054 | -2.05 | 191.3027 | 375.6338 | 311.8662 | 19.0929 | 630.1715 | -1.524 | 315.0857 | 682.6502 | 577.6216
20.3024 | 200.6171 | -4.3544 | 100.3085 | 193.026 | 159.5898 | 20.2005 | 382.8719 | -2.0493 | 191.4359 | 375.8199 | 312.008 | 19.0941 | 629.3043 | -1.5273 | 314.6521 | 682.3054 | 577.4214
20.3065 | 200.6993 | -4.356 | 100.3496 | 193.083 | 159.6331 | 20.2028 | 383.0597 | -2.0481 | 191.5299 | 375.9646 | 312.1213 | 19.0985 | 628.3344 | -1.5299 | 314.1672 | 681.8174 | 577.095
20.3101 | 200.6801 | -4.3564 | 100.34 | 193.0823 | 159.6357 | 20.2064 | 383.1837 | -2.0478 | 191.5919 | 376.1866 | 312.3227 | 19.1022 | 628.2227 | -1.5294 | 314.1113 | 681.6716 | 576.9678
20.3119 | 200.9703 | -4.3557 | 100.4852 | 193.2355 | 159.7405 | 20.2086 | 383.5408 | -2.0513 | 191.7704 | 376.6216 | 312.6982 | 19.1048 | 628.3782 | -1.5286 | 314.1891 | 681.706 | 576.9763
20.317 | 201.0907 | -4.3562 | 100.5453 | 193.4487 | 159.9336 | 20.2107 | 384.0178 | -2.0542 | 192.0089 | 376.757 | 312.7541 | 19.1084 | 628.7528 | -1.5275 | 314.3764 | 681.8668 | 577.0747
20.319 | 201.2137 | -4.3587 | 100.6069 | 193.5491 | 160.0135 | 20.2175 | 383.5113 | -2.0541 | 191.7556 | 376.4464 | 312.5278 | 19.1119 | 628.4176 | -1.5273 | 314.2088 | 681.6889 | 576.9526
20.3227 | 201.4908 | -4.3608 | 100.7454 | 193.7208 | 160.139 | 20.2215 | 383.2023 | -2.0492 | 191.6011 | 376.0716 | 312.2045 | 19.1155 | 627.9018 | -1.5276 | 313.9509 | 681.4187 | 576.7684
20.3259 | 201.8158 | -4.3645 | 100.9079 | 193.9661 | 160.3301 | 20.2234 | 382.6314 | -2.0454 | 191.3157 | 375.788 | 312.0161 | 19.1177 | 626.976 | -1.5268 | 313.488 | 680.9335 | 576.4375
20.3306 | 201.9559 | -4.369 | 100.978 | 194.1596 | 160.5003 | 20.2285 | 382.1326 | -2.0435 | 191.0663 | 375.6307 | 311.9419 | 19.1222 | 626.4865 | -1.5253 | 313.2433 | 680.6303 | 576.2159
20.3327 | 202.0716 | -4.3737 | 101.0358 | 194.2457 | 160.5671 | 20.2312 | 381.1162 | -2.0434 | 190.5581 | 375.1674 | 311.6481 | 19.124 | 625.4528 | -1.524 | 312.7264 | 680.113 | 575.8709
20.3372 | 202.0616 | -4.3791 | 101.0308 | 194.3012 | 160.6243 | 20.2356 | 380.6118 | -2.0429 | 190.3059 | 374.8396 | 311.4043 | 19.1277 | 625.2558 | -1.5224 | 312.6279 | 680.0125 | 575.8032
20.341 | 201.8147 | -4.385 | 100.9073 | 194.1978 | 160.562 | 20.2372 | 379.9978 | -2.0417 | 189.9989 | 374.5177 | 311.1847 | 19.1315 | 626.0412 | -1.5213 | 313.0206 | 680.405 | 576.0648
20.344 | 201.4717 | -4.3897 | 100.7359 | 193.9928 | 160.4142 | 20.2413 | 379.863 | -2.0411 | 189.9315 | 374.4699 | 311.1594 | 19.1342 | 626.3777 | -1.5215 | 313.1888 | 680.5957 | 576.1995
20.3479 | 201.4191 | -4.3921 | 100.7096 | 193.8121 | 160.2422 | 20.2458 | 379.5193 | -2.0426 | 189.7596 | 374.3936 | 311.1404 | 19.1379 | 626.6044 | -1.5208 | 313.3022 | 680.7114 | 576.2773
20.3513 | 201.4171 | -4.3933 | 100.7086 | 193.6086 | 160.0391 | 20.2475 | 378.8189 | -2.0441 | 189.4094 | 374.052 | 310.9155 | 19.1414 | 626.8263 | -1.5202 | 313.4132 | 680.8204 | 576.3493
20.3542 | 201.1412 | -4.3947 | 100.5706 | 193.4573 | 159.9338 | 20.2525 | 378.276 | -2.045 | 189.138 | 373.8167 | 310.7707 | 19.1442 | 626.6677 | -1.52 | 313.3339 | 680.7347 | 576.2901
20.3579 | 201.117 | -4.3962 | 100.5585 | 193.434 | 159.9145 | 20.2556 | 378.6438 | -2.0463 | 189.3219 | 374.0329 | 310.9256 | 19.1471 | 626.9009 | -1.519 | 313.4504 | 680.8374 | 576.3539
20.3622 | 200.8642 | -4.3976 | 100.4321 | 193.2981 | 159.8207 | 20.2586 | 378.8583 | -2.0476 | 189.4291 | 374.1389 | 310.9959 | 19.1504 | 627.3303 | -1.5182 | 313.6651 | 681.058 | 576.5029
20.3651 | 200.625 | -4.3987 | 100.3125 | 193.1542 | 159.7167 | 20.2618 | 379.2884 | -2.0482 | 189.6442 | 374.3369 | 311.1222 | 19.154 | 628.2035 | -1.5191 | 314.1018 | 681.5744 | 576.8738
20.3681 | 200.4632 | -4.3988 | 100.2316 | 193.0631 | 159.6526 | 20.2654 | 379.3593 | -2.0499 | 189.6796 | 374.3622 | 311.1356 | 19.1567 | 628.6054 | -1.5214 | 314.3027 | 681.8247 | 577.0572
20.3717 | 200.4916 | -4.4003 | 100.2458 | 193.071 | 159.6558 | 20.2689 | 380.041 | -2.0504 | 190.0205 | 374.6815 | 311.3414 | 19.1605 | 629.0722 | -1.5237 | 314.5361 | 682.0645 | 577.2191
20.3752 | 200.2653 | -4.402 | 100.1327 | 192.9832 | 159.6057 | 20.2721 | 380.3714 | -2.0511 | 190.1857 | 374.8595 | 311.4642 | 19.163 | 629.3568 | -1.5265 | 314.6784 | 682.2121 | 577.3193
20.379 | 199.9985 | -4.4037 | 99.9993 | 192.781 | 159.4479 | 20.2753 | 381.0838 | -2.0529 | 190.5419 | 375.2531 | 311.7391 | 19.1661 | 629.712 | -1.5291 | 314.856 | 682.4236 | 577.4716
20.3834 | 199.9001 | -4.4013 | 99.9501 | 192.5852 | 159.2685 | 20.2799 | 381.3002 | -2.0546 | 190.6501 | 375.4877 | 311.9377 | 19.1686 | 630.5904 | -1.5328 | 315.2952 | 682.9963 | 577.8979
20.385 | 200.1371 | -4.3998 | 100.0685 | 192.6577 | 159.3015 | 20.2836 | 381.1959 | -2.0555 | 190.5979 | 375.4025 | 311.8699 | 19.1706 | 631.4044 | -1.5382 | 315.7022 | 683.5881 | 578.3541
20.3891 | 200.2413 | -4.3984 | 100.1207 | 192.6936 | 159.3201 | 20.2855 | 381.0085 | -2.0536 | 190.5043 | 375.0945 | 311.5931 | 19.1782 | 630.6195 | -1.5462 | 315.3098 | 683.4278 | 578.3246
20.3918 | 200.4127 | -4.3997 | 100.2063 | 192.8859 | 159.4838 | 20.2893 | 380.9659 | -2.051 | 190.483 | 375.0619 | 311.5676 | 19.1788 | 629.5919 | -1.5512 | 314.796 | 682.6338 | 577.7018
20.3967 | 200.3189 | -4.4028 | 100.1595 | 193.0334 | 159.6469 | 20.292 | 381.457 | -2.052 | 190.7285 | 375.444 | 311.8679 | 19.1833 | 629.0747 | -1.5505 | 314.5373 | 682.0606 | 577.2148
20.3989 | 200.462 | -4.4048 | 100.231 | 192.7935 | 159.3831 | 20.2967 | 381.8364 | -2.0553 | 190.9182 | 375.8803 | 312.2409 | 19.187 | 628.358 | -1.5494 | 314.179 | 681.6965 | 576.9701
20.4017 | 200.5538 | -4.4035 | 100.2769 | 192.8456 | 159.4199 | 20.3 | 381.8087 | -2.0554 | 190.9044 | 375.4777 | 311.8429 | 19.1898 | 627.3072 | -1.5486 | 313.6536 | 681.172 | 576.6208
20.4077 | 200.3073 | -4.4058 | 100.1536 | 192.8864 | 159.5018 | 20.3038 | 381.672 | -2.0529 | 190.836 | 375.411 | 311.799 | 19.1936 | 626.4469 | -1.548 | 313.2235 | 680.7306 | 576.3228
20.4109 | 199.7979 | -4.405 | 99.899 | 192.4365 | 159.1368 | 20.3077 | 381.2696 | -2.0508 | 190.6348 | 375.207 | 311.6621 | 19.1965 | 625.9247 | -1.5481 | 312.9623 | 680.4371 | 576.1163
20.4132 | 199.3146 | -4.4026 | 99.6573 | 192.1547 | 158.9356 | 20.3122 | 380.6346 | -2.0477 | 190.3173 | 374.8798 | 311.4407 | 19.1993 | 625.1049 | -1.5489 | 312.5525 | 679.9986 | 575.8145
20.4191 | 198.7144 | -4.3997 | 99.3572 | 191.7926 | 158.6735 | 20.3128 | 379.4498 | -2.0475 | 189.7249 | 374.2759 | 311.0342 | 19.2028 | 624.2687 | -1.549 | 312.1344 | 679.5682 | 575.5234
20.4186 | 198.5036 | -4.3989 | 99.2518 | 191.6601 | 158.5762 | 20.3178 | 379.2551 | -2.0449 | 189.6276 | 374.0932 | 310.8841 | 19.2065 | 622.9926 | -1.5499 | 311.4963 | 678.9685 | 575.1364
20.4249 | 198.5097 | -4.3958 | 99.2548 | 191.6517 | 158.5668 | 20.3207 | 379.289 | -2.044 | 189.6445 | 374.2651 | 311.0503 | 19.2088 | 621.9318 | -1.5519 | 310.9659 | 678.424 | 574.7687
20.4264 | 198.1176 | -4.3951 | 99.0588 | 191.452 | 158.4324 | 20.3238 | 379.5727 | -2.0453 | 189.7864 | 374.4958 | 311.2337 | 19.2129 | 622.4145 | -1.5527 | 311.2073 | 678.6376 | 574.9018
20.4312 | 197.9397 | -4.3947 | 98.9699 | 191.4488 | 158.4588 | 20.3276 | 379.7187 | -2.0463 | 189.8593 | 374.7053 | 311.4188 | 19.2165 | 623.1422 | -1.5532 | 311.5711 | 678.9791 | 575.122
20.4352 | 197.6502 | -4.3938 | 98.8251 | 191.2974 | 158.3557 | 20.3311 | 379.5725 | -2.0488 | 189.7862 | 374.7219 | 311.4599 | 19.2187 | 623.1058 | -1.5539 | 311.5529 | 678.9282 | 575.0772
20.4372 | 197.6449 | -4.3949 | 98.8224 | 191.3142 | 158.3733 | 20.3341 | 379.3968 | -2.0515 | 189.6984 | 374.6752 | 311.4424 | 19.222 | 623.2309 | -1.5546 | 311.6155 | 678.9618 | 575.09
20.441 | 197.5449 | -4.3961 | 98.7724 | 191.3212 | 158.3971 | 20.3379 | 379.5709 | -2.0533 | 189.7854 | 374.7789 | 311.5171 | 19.2261 | 623.9267 | -1.5545 | 311.9634 | 679.283 | 575.2952
20.4446 | 197.5613 | -4.3975 | 98.7806 | 191.3972 | 158.4704 | 20.3416 | 379.936 | -2.0545 | 189.968 | 374.957 | 311.6344 | 19.229 | 624.3883 | -1.5552 | 312.1941 | 679.5218 | 575.4571
20.448 | 197.925 | -4.4012 | 98.9625 | 191.6541 | 158.6666 | 20.3446 | 380.3617 | -2.0553 | 190.1808 | 375.1795 | 311.7859 | 19.2322 | 624.8823 | -1.5558 | 312.4411 | 679.7752 | 575.6282
20.4512 | 198.4975 | -4.4057 | 99.2488 | 191.9646 | 158.8817 | 20.3487 | 380.9124 | -2.0565 | 190.4562 | 375.454 | 311.9686 | 19.234 | 625.7091 | -1.5565 | 312.8546 | 680.1966 | 575.9117
20.4546 | 198.9302 | -4.4084 | 99.4651 | 192.006 | 158.851 | 20.3513 | 381.6118 | -2.0562 | 190.8059 | 375.7732 | 312.1712 | 19.239 | 626.1027 | -1.5581 | 313.0513 | 680.5543 | 576.2039
20.4582 | 199.4587 | -4.4078 | 99.7293 | 192.2154 | 158.9723 | 20.3558 | 381.4211 | -2.0563 | 190.7106 | 375.6347 | 312.0645 | 19.2423 | 626.4479 | -1.5596 | 313.224 | 680.465 | 576.057
20.4617 | 199.773 | -4.4066 | 99.8865 | 192.3866 | 159.0911 | 20.3597 | 381.2463 | -2.0566 | 190.6231 | 375.4586 | 311.9175 | 19.2455 | 626.1438 | -1.557 | 313.0719 | 680.2647 | 575.9074
20.4669 | 199.6994 | -4.4058 | 99.8497 | 192.3605 | 159.0772 | 20.3617 | 380.9432 | -2.0562 | 190.4716 | 375.2284 | 311.7378 | 19.2478 | 626.058 | -1.5554 | 313.029 | 680.2178 | 575.8748
20.469 | 199.8208 | -4.4063 | 99.9104 | 192.4196 | 159.1161 | 20.3667 | 380.5868 | -2.0568 | 190.2934 | 374.9966 | 311.5655 | 19.2508 | 626.6834 | -1.5544 | 313.3417 | 680.5483 | 576.1011
20.4719 | 199.2007 | -4.4056 | 99.6004 | 192.1038 | 158.9037 | 20.3677 | 380.1637 | -2.0569 | 190.0819 | 374.7327 | 311.3721 | 19.2542 | 627.4981 | -1.5548 | 313.7491 | 681.1252 | 576.5422
20.4741 | 198.9531 | -4.4046 | 99.4765 | 191.9443 | 158.7854 | 20.373 | 380.0439 | -2.0571 | 190.0219 | 374.704 | 311.3634 | 19.2584 | 627.3832 | -1.5579 | 313.6916 | 681.2826 | 576.7187
20.4806 | 198.7654 | -4.4031 | 99.3827 | 191.8034 | 158.6758 | 20.3763 | 379.839 | -2.0577 | 189.9195 | 374.2952 | 310.9887 | 19.2613 | 626.8327 | -1.5602 | 313.4163 | 681.0117 | 576.5396
20.4814 | 198.7468 | -4.4027 | 99.3734 | 191.7675 | 158.643 | 20.3785 | 379.6776 | -2.0553 | 189.8388 | 374.2136 | 310.934 | 19.2661 | 626.3191 | -1.5603 | 313.1596 | 680.4536 | 576.0671
20.4859 | 198.8853 | -4.4022 | 99.4427 | 191.9072 | 158.7596 | 20.383 | 379.586 | -2.0545 | 189.793 | 374.2945 | 311.0301 | 19.2671 | 625.2419 | -1.559 | 312.621 | 679.8907 | 575.6837
20.489 | 198.8633 | -4.4041 | 99.4317 | 192.1144 | 158.9706 | 20.3864 | 379.4177 | -2.0545 | 189.7088 | 374.2486 | 311.0123 | 19.2725 | 623.6552 | -1.558 | 311.8276 | 679.0075 | 575.0649
20.4936 | 198.7221 | -4.4096 | 99.361 | 192.1621 | 159.0417 | 20.3905 | 379.2553 | -2.0549 | 189.6277 | 374.1972 | 310.9879 | 19.2731 | 621.9941 | -1.5586 | 310.9971 | 678.1107 | 574.445
20.4957 | 198.7197 | -4.4093 | 99.3599 | 191.8468 | 158.7269 | 20.3928 | 379.2201 | -2.0534 | 189.61 | 374.1639 | 310.9606 | 19.2785 | 622.1043 | -1.5572 | 311.0522 | 678.1267 | 574.4426
20.4996 | 198.7022 | -4.4104 | 99.3511 | 191.8888 | 158.7717 | 20.3965 | 379.3607 | -2.0524 | 189.6804 | 374.2532 | 311.0264 | 19.2806 | 622.211 | -1.5564 | 311.1055 | 678.2407 | 574.5389
20.5041 | 198.5651 | -4.4105 | 99.2826 | 191.8345 | 158.7403 | 20.4016 | 379.4156 | -2.0529 | 189.7078 | 374.3683 | 311.1324 | 19.2841 | 622.1793 | -1.5572 | 311.0896 | 678.2796 | 574.5831
20.5065 | 198.7149 | -4.409 | 99.3574 | 191.834 | 158.7148 | 20.402 | 378.7592 | -2.0543 | 189.3796 | 374.0566 | 310.9301 | 19.2867 | 622.489 | -1.5579 | 311.2445 | 678.4751 | 574.7269
20.5107 | 198.8623 | -4.4072 | 99.4311 | 191.9223 | 158.7786 | 20.4058 | 379.1738 | -2.0519 | 189.5869 | 374.1333 | 310.9376 | 19.2908 | 621.8095 | -1.5595 | 310.9048 | 678.3724 | 574.7375
20.5144 | 199.413 | -4.4053 | 99.7065 | 192.2051 | 158.9696 | 20.4106 | 379.4927 | -2.0533 | 189.7463 | 374.7415 | 311.4927 | 19.2941 | 621.8562 | -1.5624 | 310.9281 | 678.3556 | 574.7129
20.5176 | 199.6746 | -4.404 | 99.8373 | 192.3393 | 159.0602 | 20.4144 | 379.5766 | -2.0577 | 189.7883 | 374.8318 | 311.569 | 19.2971 | 622.264 | -1.5606 | 311.132 | 678.3351 | 574.6244
20.5208 | 199.8391 | -4.4036 | 99.9195 | 192.4535 | 159.147 | 20.4158 | 379.4932 | -2.0588 | 189.7466 | 374.4743 | 311.2255 | 19.3003 | 622.7832 | -1.5598 | 311.3916 | 678.6288 | 574.8316
20.5245 | 199.6938 | -4.4043 | 99.8469 | 192.4044 | 159.1221 | 20.4212 | 379.6344 | -2.0589 | 189.8172 | 374.5981 | 311.3257 | 19.3043 | 623.8621 | -1.5594 | 311.9311 | 679.241 | 575.264
20.5289 | 199.3176 | -4.4053 | 99.6588 | 192.251 | 159.0314 | 20.4233 | 379.6963 | -2.059 | 189.8481 | 374.6775 | 311.3948 | 19.3073 | 624.7999 | -1.5601 | 312.4 | 679.8043 | 575.671
20.5311 | 199.2019 | -4.4057 | 99.6009 | 192.2077 | 159.0074 | 20.428 | 380.051 | -2.0586 | 190.0255 | 374.8695 | 311.5277 | 19.3115 | 626.1411 | -1.5604 | 313.0705 | 680.5046 | 576.1477
20.5347 | 199.1808 | -4.4061 | 99.5904 | 192.1974 | 159.0006 | 20.4308 | 380.1439 | -2.0592 | 190.072 | 374.9236 | 311.5663 | 19.3128 | 625.6092 | -1.5622 | 312.8046 | 680.3116 | 576.0434
20.5385 | 198.8626 | -4.4077 | 99.4313 | 192.0723 | 158.9285 | 20.434 | 380.0818 | -2.0593 | 190.0409 | 374.8865 | 311.5395 | 19.318 | 625.4731 | -1.563 | 312.7365 | 680.2264 | 575.9809
20.5412 | 198.8367 | -4.4085 | 99.4183 | 192.0703 | 158.9309 | 20.4382 | 380.3893 | -2.0593 | 190.1947 | 375.032 | 311.6338 | 19.3192 | 625.0295 | -1.563 | 312.5148 | 679.7186 | 575.547
20.5456 | 198.8884 | -4.4091 | 99.4442 | 192.0957 | 158.9477 | 20.4413 | 380.9637 | -2.0597 | 190.4818 | 375.3058 | 311.8118 | 19.3237 | 623.9429 | -1.5598 | 311.9714 | 679.1274 | 575.1369
20.5486 | 199.0051 | -4.41 | 99.5025 | 192.153 | 158.9854 | 20.4447 | 380.6972 | -2.0605 | 190.3486 | 375.1177 | 311.6682 | 19.3284 | 623.6913 | -1.5584 | 311.8457 | 679.0161 | 575.0675
20.5516 | 199.0663 | -4.4106 | 99.5331 | 192.1902 | 159.0125 | 20.448 | 380.208 | -2.0595 | 190.104 | 374.5011 | 311.1331 | 19.3296 | 623.0412 | -1.558 | 311.5206 | 678.7849 | 574.9447
20.5558 | 199.2461 | -4.4126 | 99.623 | 192.2904 | 159.0827 | 20.4524 | 380.149 | -2.0556 | 190.0745 | 374.5053 | 311.1471 | 19.3332 | 623.2732 | -1.5576 | 311.6366 | 678.9006 | 575.0218
20.5584 | 199.3625 | -4.4108 | 99.6813 | 192.1829 | 158.9558 | 20.4558 | 379.9792 | -2.0544 | 189.9896 | 374.4518 | 311.1219 | 19.3365 | 623.2439 | -1.557 | 311.622 | 678.9716 | 575.0976
20.5631 | 199.301 | -4.4098 | 99.6505 | 192.2015 | 158.9847 | 20.4584 | 379.5886 | -2.0528 | 189.7943 | 374.2538 | 310.989 | 19.3393 | 623.0559 | -1.5584 | 311.528 | 678.9571 | 575.1145
20.5656 | 199.3586 | -4.4089 | 99.6793 | 192.2509 | 159.0245 | 20.4624 | 379.6285 | -2.0527 | 189.8142 | 374.3449 | 311.0735 | 19.3436 | 623.5374 | -1.5596 | 311.7687 | 679.2383 | 575.3154
20.5699 | 199.3862 | -4.4073 | 99.6931 | 192.2951 | 159.0641 | 20.466 | 379.4287 | -2.0533 | 189.7143 | 374.3415 | 311.1034 | 19.3457 | 623.2961 | -1.5619 | 311.648 | 679.241 | 575.3583
20.5723 | 199.4665 | -4.4073 | 99.7333 | 192.3593 | 159.1149 | 20.4693 | 379.2674 | -2.0534 | 189.6337 | 374.2575 | 311.0462 | 19.3497 | 623.7285 | -1.5644 | 311.8642 | 679.4683 | 575.5135
20.5764 | 199.52 | -4.4061 | 99.76 | 192.4351 | 159.1818 | 20.4716 | 379.3757 | -2.0526 | 189.6878 | 374.3127 | 311.0834 | 19.3534 | 623.7859 | -1.565 | 311.893 | 679.4861 | 575.5218
20.579 | 199.943 | -4.4065 | 99.9715 | 192.6969 | 159.373 | 20.476 | 379.5087 | -2.0535 | 189.7543 | 374.5208 | 311.2694 | 19.3555 | 623.8887 | -1.5645 | 311.9444 | 679.4464 | 575.465
20.5814 | 200.2017 | -4.4083 | 100.1008 | 193.0748 | 159.7078 | 20.4789 | 379.6878 | -2.0558 | 189.8439 | 374.6991 | 311.4178 | 19.3595 | 624.579 | -1.5635 | 312.2895 | 679.7295 | 575.633
20.5865 | 200.2919 | -4.4128 | 100.146 | 193.2583 | 159.8763 | 20.482 | 379.8368 | -2.0571 | 189.9184 | 374.7931 | 311.4869 | 19.3623 | 624.6809 | -1.5636 | 312.3404 | 679.7948 | 575.6813
20.5897 | 200.2685 | -4.4132 | 100.1343 | 193.0803 | 159.7022 | 20.488 | 380.06 | -2.0591 | 190.03 | 375.0555 | 311.7122 | 19.3656 | 625.1951 | -1.565 | 312.5975 | 680.0593 | 575.8601
20.5945 | 200.0942 | -4.4124 | 100.0471 | 192.9771 | 159.6281 | 20.4889 | 379.4046 | -2.0625 | 189.7023 | 374.6127 | 311.3786 | 19.3682 | 625.3262 | -1.5662 | 312.6631 | 680.0157 | 575.7947
20.5964 | 199.8558 | -4.411 | 99.9279 | 192.7997 | 159.4904 | 20.4929 | 379.436 | -2.0583 | 189.718 | 374.1472 | 310.9078 | 19.3721 | 625.566 | -1.5661 | 312.783 | 680.1196 | 575.8586
20.6016 | 199.5764 | -4.4093 | 99.7882 | 192.6284 | 159.3657 | 20.4965 | 379.4997 | -2.0558 | 189.7499 | 374.2552 | 311.0053 | 19.3753 | 625.1319 | -1.5668 | 312.5659 | 679.9131 | 575.7245
20.6047 | 199.4553 | -4.4075 | 99.7276 | 192.5138 | 159.2713 | 20.4992 | 379.5419 | -2.0544 | 189.771 | 374.3484 | 311.0914 | 19.3773 | 624.9842 | -1.5656 | 312.4921 | 679.8322 | 575.6682
20.6072 | 199.2311 | -4.4059 | 99.6155 | 192.3372 | 159.1321 | 20.5044 | 379.7712 | -2.0555 | 189.8856 | 374.7927 | 311.4975 | 19.3824 | 625.2661 | -1.566 | 312.633 | 680.0274 | 575.8164
20.611 | 199.2861 | -4.4048 | 99.6431 | 192.3334 | 159.119 | 20.5076 | 379.6496 | -2.058 | 189.8248 | 374.7494 | 311.4745 | 19.3855 | 625.14 | -1.5672 | 312.57 | 680.0102 | 575.8202
20.6148 | 199.0064 | -4.4032 | 99.5032 | 192.1696 | 159.0019 | 20.5098 | 379.1061 | -2.0589 | 189.5531 | 374.3949 | 311.2106 | 19.3887 | 625.1106 | -1.5678 | 312.5553 | 679.9919 | 575.8068
20.6174 | 198.6851 | -4.4044 | 99.3425 | 192.0056 | 158.8914 | 20.5135 | 378.6313 | -2.0574 | 189.3156 | 374.0514 | 310.9462 | 19.3914 | 625.1636 | -1.567 | 312.5818 | 679.9033 | 575.7094
20.6213 | 198.2831 | -4.4043 | 99.1416 | 191.7907 | 158.7435 | 20.5167 | 378.5075 | -2.0564 | 189.2538 | 373.9936 | 310.909 | 19.3953 | 624.7116 | -1.5657 | 312.3558 | 679.636 | 575.5174
20.6259 | 198.0095 | -4.4043 | 99.0048 | 191.6364 | 158.6349 | 20.5204 | 378.5517 | -2.0578 | 189.2759 | 374.0736 | 310.9817 | 19.3983 | 624.7336 | -1.565 | 312.3668 | 679.644 | 575.5217
20.6286 | 197.6548 | -4.4044 | 98.8274 | 191.4291 | 158.4866 | 20.5236 | 378.5743 | -2.0607 | 189.2872 | 374.2146 | 311.1189 | 19.4014 | 624.7557 | -1.5645 | 312.3778 | 679.6881 | 575.5621
20.6318 | 197.4856 | -4.404 | 98.7428 | 191.3361 | 158.4219 | 20.5281 | 379.3776 | -2.0634 | 189.6888 | 374.713 | 311.4834 | 19.4049 | 624.0816 | -1.5645 | 312.0408 | 679.3768 | 575.3632
20.636 | 197.5958 | -4.4025 | 98.7979 | 191.3655 | 158.4329 | 20.5308 | 379.0989 | -2.0635 | 189.5495 | 374.3666 | 311.1834 | 19.4083 | 623.3657 | -1.5662 | 311.6829 | 679.0364 | 575.1421
20.6393 | 197.6237 | -4.4014 | 98.8119 | 191.3771 | 158.4398 | 20.5362 | 378.2019 | -2.0607 | 189.101 | 373.7564 | 310.7228 | 19.4113 | 623.328 | -1.5674 | 311.664 | 679.0173 | 575.1293
20.6424 | 197.7494 | -4.4021 | 98.8747 | 191.4469 | 158.4886 | 20.5378 | 377.8041 | -2.0586 | 188.9021 | 373.3038 | 310.3364 | 19.4145 | 622.9674 | -1.568 | 311.4837 | 678.8323 | 575.0044
20.646 | 197.7108 | -4.4012 | 98.8554 | 191.4256 | 158.4738 | 20.5406 | 377.6142 | -2.0563 | 188.8071 | 373.2597 | 310.324 | 19.4183 | 622.5939 | -1.5684 | 311.297 | 678.6402 | 574.8746
20.6488 | 197.7289 | -4.4022 | 98.8644 | 191.4264 | 158.4716 | 20.5444 | 378.0037 | -2.057 | 189.0019 | 373.7282 | 310.7276 | 19.4205 | 622.5735 | -1.5686 | 311.2868 | 678.5561 | 574.7938
20.6533 | 197.7192 | -4.4007 | 98.8596 | 191.4156 | 158.4624 | 20.5489 | 378.5175 | -2.0593 | 189.2587 | 374.0788 | 310.9926 | 19.4248 | 622.963 | -1.5666 | 311.4815 | 678.7325 | 574.9054
20.6564 | 197.834 | -4.3999 | 98.917 | 191.4599 | 158.4876 | 20.5534 | 378.4808 | -2.0607 | 189.2404 | 374.0894 | 311.0092 | 19.4275 | 622.9996 | -1.5668 | 311.4998 | 678.7794 | 574.9462
20.6596 | 198.0197 | -4.3993 | 99.0099 | 191.5552 | 158.552 | 20.5545 | 377.7542 | -2.062 | 188.8771 | 373.6886 | 310.7296 | 19.4304 | 622.8547 | -1.5673 | 311.4274 | 678.7115 | 574.9024
20.6631 | 198.1257 | -4.3997 | 99.0628 | 191.6145 | 158.5936 | 20.5575 | 377.6363 | -2.0603 | 188.8182 | 373.4554 | 310.516 | 19.4339 | 623.1224 | -1.5669 | 311.5612 | 678.8623 | 575.0086
20.6669 | 198.1839 | -4.401 | 99.0919 | 191.6754 | 158.6447 | 20.5622 | 377.1989 | -2.0614 | 188.5995 | 373.4009 | 310.5344 | 19.4376 | 623.2762 | -1.5678 | 311.6381 | 679.0234 | 575.144
20.6703 | 198.412 | -4.4022 | 99.206 | 191.7992 | 158.7305 | 20.5657 | 376.722 | -2.0623 | 188.361 | 373.1659 | 310.3789 | 19.4403 | 623.3115 | -1.5696 | 311.6558 | 679.0673 | 575.1821
20.6732 | 198.5002 | -4.4027 | 99.2501 | 191.8464 | 158.763 | 20.5695 | 376.9615 | -2.0625 | 188.4808 | 373.2865 | 310.4596 | 19.4435 | 623.6013 | -1.5697 | 311.8007 | 679.2094 | 575.2758
20.6769 | 198.6238 | -4.4033 | 99.3119 | 191.9148 | 158.8108 | 20.5717 | 377.6748 | -2.063 | 188.8374 | 373.6324 | 310.6866 | 19.4491 | 623.8277 | -1.5695 | 311.9138 | 679.3073 | 575.336
20.6801 | 198.8874 | -4.4042 | 99.4437 | 192.0591 | 158.9112 | 20.5757 | 377.9002 | -2.0627 | 188.9501 | 373.7382 | 310.7548 | 19.4498 | 622.9453 | -1.57 | 311.4726 | 678.727 | 574.9028
20.6831 | 199.1945 | -4.4049 | 99.5972 | 192.294 | 159.0949 | 20.5794 | 377.8433 | -2.0628 | 188.9217 | 373.7127 | 310.7388 | 19.454 | 623.0024 | -1.567 | 311.5012 | 678.5431 | 574.7094
20.688 | 199.1965 | -4.4073 | 99.5982 | 192.4869 | 159.2875 | 20.5827 | 377.6192 | -2.0627 | 188.8096 | 373.6074 | 310.6708 | 19.4569 | 623.0003 | -1.565 | 311.5001 | 678.5764 | 574.743
20.6906 | 199.3819 | -4.4111 | 99.6909 | 192.6175 | 159.3872 | 20.5869 | 377.0067 | -2.0634 | 188.5034 | 373.2965 | 310.4621 | 19.4599 | 622.6406 | -1.5637 | 311.3203 | 678.4427 | 574.6693
20.694 | 199.5208 | -4.4127 | 99.7604 | 192.5602 | 159.3067 | 20.5882 | 377.0131 | -2.0625 | 188.5066 | 373.0895 | 310.254 | 19.4627 | 623.2665 | -1.5631 | 311.6332 | 678.7819 | 574.9042
20.6966 | 199.825 | -4.4134 | 99.9125 | 192.719 | 159.4148 | 20.5931 | 377.6327 | -2.06 | 188.8163 | 373.4715 | 310.5327 | 19.4678 | 623.0734 | -1.5646 | 311.5367 | 678.9119 | 575.0663
20.6987 | 200.0155 | -4.4154 | 100.0078 | 192.8966 | 159.5607 | 20.5965 | 377.2685 | -2.0588 | 188.6343 | 373.3529 | 310.4748 | 19.4706 | 622.144 | -1.5656 | 311.072 | 678.4735 | 574.7828
20.7037 | 199.954 | -4.4158 | 99.977 | 192.8678 | 159.5421 | 20.6002 | 377.0462 | -2.058 | 188.5231 | 373.2647 | 310.4237 | 19.4734 | 620.9872 | -1.5663 | 310.4936 | 677.8679 | 574.37
20.7087 | 199.6745 | -4.4142 | 99.8372 | 192.6594 | 159.3803 | 20.6032 | 377.0139 | -2.0563 | 188.5069 | 373.2308 | 310.3952 | 19.4751 | 620.8682 | -1.5662 | 310.4341 | 677.6924 | 574.2144
20.7109 | 199.4548 | -4.4115 | 99.7274 | 192.4165 | 159.174 | 20.606 | 377.3151 | -2.0556 | 188.6575 | 373.4203 | 310.5344 | 19.4792 | 620.9936 | -1.5638 | 310.4968 | 677.7602 | 574.2613
20.7149 | 199.3051 | -4.4084 | 99.6526 | 192.2719 | 159.0543 | 20.6099 | 377.8039 | -2.0577 | 188.9019 | 373.9682 | 311.0009 | 19.4823 | 621.4021 | -1.5639 | 310.701 | 678.0437 | 574.4767
20.7196 | 198.9409 | -4.4052 | 99.4705 | 192.0491 | 158.8923 | 20.6136 | 377.9995 | -2.0612 | 188.9997 | 374.1346 | 311.1347 | 19.4858 | 622.5932 | -1.5653 | 311.2966 | 678.786 | 575.0205
20.7225 | 198.4144 | -4.4035 | 99.2072 | 191.7285 | 158.6594 | 20.6167 | 378.0302 | -2.0639 | 189.0151 | 374.1565 | 311.1514 | 19.4901 | 622.51 | -1.5687 | 311.255 | 678.8047 | 575.053
20.7249 | 197.8297 | -4.4013 | 98.9148 | 191.418 | 158.4464 | 20.6207 | 378.0593 | -2.0652 | 189.0297 | 373.9968 | 310.9869 | 19.4928 | 621.7071 | -1.5702 | 310.8535 | 678.4119 | 574.7941
20.729 | 197.774 | -4.3997 | 98.887 | 191.3463 | 158.3839 | 20.6238 | 378.1544 | -2.0619 | 189.0772 | 373.763 | 310.7372 | 19.4985 | 620.7024 | -1.5712 | 310.3512 | 677.8542 | 574.4038
20.7334 | 197.4715 | -4.3981 | 98.7357 | 191.1691 | 158.2572 | 20.628 | 378.113 | -2.0577 | 189.0565 | 373.71 | 310.6912 | 19.4976 | 618.2936 | -1.5716 | 309.1468 | 676.4193 | 573.3703
20.7354 | 197.2164 | -4.3968 | 98.6082 | 191.0156 | 158.1462 | 20.6309 | 377.9276 | -2.0559 | 188.9638 | 373.6128 | 310.6249 | 19.502 | 618.6622 | -1.5684 | 309.3311 | 676.2264 | 573.116
20.7393 | 196.9838 | -4.396 | 98.4919 | 190.9052 | 158.0745 | 20.6347 | 377.8786 | -2.0538 | 188.9393 | 373.6151 | 310.6353 | 19.5051 | 619.3639 | -1.5652 | 309.682 | 676.6917 | 573.4644
20.7421 | 196.8903 | -4.3951 | 98.4452 | 190.8861 | 158.0711 | 20.6377 | 377.9751 | -2.0524 | 188.9876 | 373.6794 | 310.6836 | 19.509 | 620.5483 | -1.5642 | 310.2741 | 677.4756 | 574.0509
20.7459 | 196.9454 | -4.3969 | 98.4727 | 191.068 | 158.2437 | 20.6408 | 378.1326 | -2.0521 | 189.0663 | 373.8147 | 310.7926 | 19.5124 | 620.3152 | -1.5647 | 310.1576 | 677.5237 | 574.1378
20.7521 | 196.8347 | -4.3992 | 98.4174 | 191.1143 | 158.3086 | 20.6455 | 377.6863 | -2.0544 | 188.8431 | 373.6846 | 310.7368 | 19.5169 | 619.4275 | -1.5659 | 309.7138 | 677.1068 | 573.8689
20.7506 | 197.0195 | -4.402 | 98.5098 | 191.1903 | 158.3537 | 20.6485 | 377.192 | -2.0555 | 188.596 | 373.3684 | 310.5031 | 19.5178 | 618.1435 | -1.5668 | 309.0717 | 676.4692 | 573.4453
20.7565 | 197.1181 | -4.4021 | 98.5591 | 191.1845 | 158.3315 | 20.6511 | 376.5998 | -2.054 | 188.2999 | 373.0602 | 310.2936 | 19.5216 | 617.8717 | -1.5655 | 308.9358 | 676.2985 | 573.3199
20.7603 | 197.4454 | -4.4026 | 98.7227 | 191.3399 | 158.4324 | 20.6559 | 376.5196 | -2.0524 | 188.2598 | 372.9953 | 310.2421 | 19.5266 | 617.4881 | -1.5658 | 308.7441 | 676.1531 | 573.2385
20.7629 | 197.8698 | -4.4035 | 98.9349 | 191.5522 | 158.5739 | 20.6579 | 376.1769 | -2.0534 | 188.0884 | 372.8359 | 310.1398 | 19.5274 | 617.4916 | -1.5672 | 308.7458 | 676.1904 | 573.2752
20.7659 | 198.3813 | -4.405 | 99.1907 | 191.8344 | 158.7708 | 20.6618 | 376.5244 | -2.0515 | 188.2622 | 372.9882 | 310.2341 | 19.5321 | 618.3364 | -1.5671 | 309.1682 | 676.5968 | 573.5407
20.7699 | 198.7458 | -4.4084 | 99.3729 | 192.1494 | 159.0251 | 20.6656 | 376.7947 | -2.0522 | 188.3973 | 373.153 | 310.3539 | 19.5352 | 620.0251 | -1.5681 | 310.0125 | 677.4382 | 574.1006
20.7739 | 198.9161 | -4.4116 | 99.4581 | 192.2625 | 159.1098 | 20.6685 | 376.861 | -2.053 | 188.4305 | 373.2496 | 310.4394 | 19.5388 | 619.7407 | -1.5688 | 309.8704 | 677.2747 | 573.9846
20.7776 | 198.9255 | -4.4141 | 99.4627 | 192.226 | 159.0718 | 20.6728 | 377.0002 | -2.0532 | 188.5001 | 373.3319 | 310.4985 | 19.5415 | 619.3773 | -1.5697 | 309.6886 | 677.0883 | 573.8588
20.7805 | 198.7945 | -4.4133 | 99.3972 | 192.0258 | 158.8934 | 20.6754 | 377.1058 | -2.0536 | 188.5529 | 373.3892 | 310.5382 | 19.5449 | 618.9845 | -1.5696 | 309.4922 | 676.8821 | 573.718
20.784 | 198.6596 | -4.4127 | 99.3298 | 191.9367 | 158.8268 | 20.6794 | 377.1506 | -2.0534 | 188.5753 | 373.4232 | 310.5647 | 19.5498 | 618.8142 | -1.5698 | 309.4071 | 676.7961 | 573.6604
20.7873 | 198.65 | -4.4119 | 99.325 | 191.9215 | 158.8131 | 20.6828 | 377.3713 | -2.0528 | 188.6856 | 373.5446 | 310.6493 | 19.5506 | 618.47 | -1.5716 | 309.235 | 676.5676 | 573.4892
20.7908 | 199.0322 | -4.4132 | 99.5161 | 192.1176 | 158.9456 | 20.6861 | 377.5338 | -2.0538 | 188.7669 | 373.6316 | 310.7093 | 19.5553 | 619.4118 | -1.5707 | 309.7059 | 676.917 | 573.6817
20.7945 | 199.1191 | -4.4134 | 99.5595 | 192.172 | 158.9855 | 20.6893 | 377.6237 | -2.0548 | 188.8119 | 373.6829 | 310.7456 | 19.5577 | 618.8077 | -1.571 | 309.4038 | 676.6481 | 573.5135
20.7974 | 199.2254 | -4.4132 | 99.6127 | 192.2374 | 159.0332 | 20.6931 | 377.8783 | -2.0539 | 188.9392 | 373.7832 | 310.8035 | 19.5622 | 618.8391 | -1.57 | 309.4195 | 676.6853 | 573.5454
20.8023 | 199.0193 | -4.4149 | 99.5096 | 192.1605 | 158.9906 | 20.6962 | 378.0554 | -2.0554 | 189.0277 | 373.9621 | 310.9529 | 19.5643 | 619.146 | -1.5694 | 309.573 | 676.8652 | 573.6742
20.8044 | 198.8716 | -4.4159 | 99.4358 | 192.0802 | 158.9349 | 20.6993 | 378.0294 | -2.0558 | 189.0147 | 373.9465 | 310.9416 | 19.5675 | 619.1724 | -1.5686 | 309.5862 | 676.8842 | 573.6888
20.8081 | 198.529 | -4.4154 | 99.2645 | 191.9 | 158.8118 | 20.7036 | 377.9318 | -2.0566 | 188.9659 | 373.9106 | 310.922 | 19.5717 | 619.5367 | -1.5704 | 309.7684 | 677.0865 | 573.8303
20.8128 | 198.1328 | -4.416 | 99.0664 | 191.7026 | 158.6805 | 20.7063 | 378.1099 | -2.0578 | 189.0549 | 374.0053 | 310.987 | 19.5736 | 619.7511 | -1.5716 | 309.8755 | 677.2286 | 573.9368
20.8177 | 197.8033 | -4.4155 | 98.9016 | 191.482 | 158.5148 | 20.7104 | 378.258 | -2.0587 | 189.129 | 374.1165 | 311.0735 | 19.5772 | 620.5497 | -1.5729 | 310.2748 | 677.6496 | 574.2247
20.8174 | 197.7685 | -4.4142 | 98.8842 | 191.3399 | 158.3784 | 20.7141 | 378.3638 | -2.0603 | 189.1819 | 374.1968 | 311.1362 | 19.5807 | 620.6375 | -1.5737 | 310.3187 | 677.7166 | 574.277
20.8222 | 197.8049 | -4.411 | 98.9025 | 191.3141 | 158.3466 | 20.7167 | 378.179 | -2.0616 | 189.0895 | 374.0659 | 311.0361 | 19.5848 | 620.7963 | -1.5722 | 310.3981 | 677.7186 | 574.2526
20.8262 | 197.7646 | -4.4091 | 98.8823 | 191.3054 | 158.3446 | 20.7208 | 378.1185 | -2.0613 | 189.0592 | 373.9751 | 310.9554 | 19.5881 | 621.2133 | -1.5704 | 310.6067 | 677.9323 | 574.3968
20.829 | 197.6758 | -4.4078 | 98.8379 | 191.2805 | 158.3345 | 20.7243 | 378.0774 | -2.06 | 189.0387 | 373.9364 | 310.9235 | 19.5909 | 620.4063 | -1.5698 | 310.2031 | 677.5251 | 574.1241
20.8331 | 197.5897 | -4.4069 | 98.7949 | 191.2765 | 158.3449 | 20.7273 | 378.1767 | -2.0594 | 189.0884 | 373.9735 | 310.9441 | 19.5947 | 620.3421 | -1.57 | 310.171 | 677.4738 | 574.0835
20.8362 | 197.4316 | -4.4074 | 98.7158 | 191.2081 | 158.3028 | 20.7312 | 377.8973 | -2.0589 | 188.9487 | 373.8307 | 310.8478 | 19.5978 | 620.1547 | -1.5696 | 310.0773 | 677.3549 | 573.9958
20.8403 | 197.3335 | -4.4073 | 98.6668 | 191.1758 | 158.2868 | 20.7338 | 378.1304 | -2.058 | 189.0652 | 373.9489 | 310.9271 | 19.6004 | 620.1461 | -1.5685 | 310.0731 | 677.3321 | 573.9744
20.843 | 197.4697 | -4.4069 | 98.7348 | 191.2377 | 158.3261 | 20.7387 | 378.243 | -2.06 | 189.1215 | 374.1602 | 311.1197 | 19.6036 | 620.0639 | -1.5693 | 310.032 | 677.2772 | 573.9333
20.8469 | 197.4614 | -4.4073 | 98.7307 | 191.2386 | 158.3284 | 20.7405 | 378.0961 | -2.0633 | 189.0481 | 374.0671 | 311.0511 | 19.6078 | 619.5551 | -1.5696 | 309.7775 | 677.0215 | 573.7623
20.8502 | 197.5688 | -4.4072 | 98.7844 | 191.2945 | 158.3663 | 20.7444 | 377.9972 | -2.065 | 188.9986 | 373.9386 | 310.9391 | 19.611 | 619.0519 | -1.5708 | 309.5259 | 676.7697 | 573.5944
20.8532 | 197.8749 | -4.4059 | 98.9375 | 191.4465 | 158.4673 | 20.7491 | 377.748 | -2.0643 | 188.874 | 373.742 | 310.784 | 19.6142 | 618.0137 | -1.5704 | 309.0069 | 676.2439 | 573.2416
20.8566 | 198.419 | -4.4045 | 99.2095 | 191.7355 | 158.6657 | 20.7518 | 377.449 | -2.0629 | 188.7245 | 373.5517 | 310.6436 | 19.6168 | 617.6486 | -1.5696 | 308.8243 | 676.0565 | 573.1151
20.8598 | 198.7553 | -4.4045 | 99.3777 | 191.9762 | 158.8504 | 20.7549 | 377.3079 | -2.0614 | 188.6539 | 373.4742 | 310.5896 | 19.6212 | 617.2795 | -1.5688 | 308.6397 | 675.8529 | 572.9729
20.8627 | 198.8427 | -4.4067 | 99.4214 | 192.1851 | 159.0447 | 20.7584 | 377.174 | -2.0598 | 188.587 | 373.3958 | 310.5334 | 19.6226 | 617.167 | -1.5696 | 308.5835 | 675.7964 | 572.9352
20.8676 | 198.8892 | -4.4096 | 99.4446 | 192.3157 | 159.1675 | 20.762 | 376.9249 | -2.06 | 188.4625 | 373.263 | 310.4421 | 19.627 | 617.6874 | -1.5695 | 308.8437 | 676.0275 | 573.0796
20.8702 | 198.8163 | -4.4113 | 99.4081 | 192.2726 | 159.1365 | 20.7663 | 376.6873 | -2.06 | 188.3436 | 373.1184 | 310.3371 | 19.6301 | 617.9892 | -1.5693 | 308.9946 | 676.1825 | 573.1843
20.8745 | 198.863 | -4.4121 | 99.4315 | 192.2831 | 159.1392 | 20.7686 | 376.3975 | -2.0599 | 188.1988 | 372.9192 | 310.1863 | 19.6334 | 618.303 | -1.5699 | 309.1515 | 676.3504 | 573.2999
20.8775 | 198.9938 | -4.4117 | 99.4969 | 192.2395 | 159.0738 | 20.7723 | 376.1454 | -2.0582 | 188.0727 | 372.7775 | 310.0866 | 19.6365 | 618.5824 | -1.5707 | 309.2912 | 676.5081 | 573.4111
20.8809 | 199.1214 | -4.4111 | 99.5607 | 192.2855 | 159.0985 | 20.7751 | 375.9479 | -2.0569 | 187.9739 | 372.6955 | 310.0375 | 19.6398 | 618.5836 | -1.5702 | 309.2918 | 676.5349 | 573.4377
20.8843 | 199.1359 | -4.4115 | 99.568 | 192.286 | 159.0967 | 20.7785 | 376.3522 | -2.0577 | 188.1761 | 373.0762 | 310.3508 | 19.6429 | 619.014 | -1.5699 | 309.507 | 676.767 | 573.598
20.8872 | 199.2116 | -4.4119 | 99.6058 | 192.3438 | 159.1419 | 20.7827 | 376.332 | -2.0622 | 188.166 | 373.2456 | 310.5236 | 19.6466 | 619.2537 | -1.5714 | 309.6268 | 676.9272 | 573.7183
20.8925 | 199.0373 | -4.4114 | 99.5187 | 192.2813 | 159.1084 | 20.7868 | 376.3006 | -2.0648 | 188.1503 | 373.2124 | 310.4956 | 19.6499 | 619.0953 | -1.572 | 309.5476 | 676.8627 | 573.6801
20.896 | 198.7747 | -4.4102 | 99.3873 | 192.1171 | 158.9879 | 20.7905 | 376.2558 | -2.0659 | 188.1279 | 372.9026 | 310.1933 | 19.6531 | 618.9197 | -1.573 | 309.4599 | 676.7783 | 573.625
20.8987 | 198.4403 | -4.4077 | 99.2201 | 191.8716 | 158.7982 | 20.7927 | 376.0472 | -2.0628 | 188.0236 | 372.5234 | 309.8489 | 19.6558 | 619.0937 | -1.573 | 309.5469 | 676.8471 | 573.6648
20.9022 | 198.1519 | -4.405 | 99.076 | 191.6988 | 158.6735 | 20.7964 | 375.6352 | -2.061 | 187.8176 | 372.2826 | 309.6768 | 19.6586 | 620.0077 | -1.5722 | 310.0038 | 677.2919 | 573.9573
20.9064 | 197.9572 | -4.4031 | 98.9786 | 191.5877 | 158.5948 | 20.8019 | 374.9859 | -2.0603 | 187.493 | 371.9223 | 309.4246 | 19.6626 | 620.2217 | -1.5734 | 310.1109 | 677.4355 | 574.0652
20.9107 | 197.6831 | -4.4013 | 98.8415 | 191.4308 | 158.4837 | 20.8029 | 374.9285 | -2.0592 | 187.4642 | 371.6791 | 309.191 | 19.6662 | 620.2454 | -1.5743 | 310.1227 | 677.4464 | 574.0721
20.9117 | 197.7051 | -4.3991 | 98.8525 | 191.4267 | 158.4758 | 20.8062 | 374.8538 | -2.0563 | 187.4269 | 371.6685 | 309.1929 | 19.6692 | 619.8783 | -1.5725 | 309.9391 | 677.2484 | 573.9354
20.9166 | 197.6252 | -4.3965 | 98.8126 | 191.3735 | 158.4359 | 20.8098 | 374.9419 | -2.0555 | 187.471 | 371.8153 | 309.325 | 19.6725 | 619.6803 | -1.5712 | 309.8401 | 677.1423 | 573.8623
20.9192 | 197.6488 | -4.3936 | 98.8244 | 191.381 | 158.4396 | 20.8127 | 375.0217 | -2.0563 | 187.5109 | 372.0355 | 309.5319 | 19.6755 | 619.5792 | -1.5706 | 309.7896 | 677.0906 | 573.8274
20.9229 | 197.4381 | -4.3911 | 98.7191 | 191.2918 | 158.3855 | 20.8167 | 374.9083 | -2.0573 | 187.4541 | 372.3457 | 309.861 | 19.6787 | 619.305 | -1.5714 | 309.6525 | 676.9536 | 573.7361
20.9264 | 197.3812 | -4.3902 | 98.6906 | 191.2981 | 158.4012 | 20.8204 | 374.9966 | -2.0618 | 187.4983 | 372.509 | 310.0096 | 19.6826 | 619.3769 | -1.5718 | 309.6885 | 676.9946 | 573.7651
20.9298 | 197.3843 | -4.3889 | 98.6921 | 191.2994 | 158.402 | 20.8235 | 375.082 | -2.0644 | 187.541 | 372.5681 | 310.0544 | 19.6852 | 619.6874 | -1.5726 | 309.8437 | 677.1551 | 573.8738
20.9339 | 197.5906 | -4.3878 | 98.7953 | 191.4159 | 158.4842 | 20.827 | 375.4563 | -2.0662 | 187.7282 | 372.7363 | 310.1602 | 19.6891 | 620.0084 | -1.5728 | 310.0042 | 677.3084 | 573.9736
20.937 | 197.8122 | -4.3862 | 98.9061 | 191.5371 | 158.5684 | 20.8307 | 375.401 | -2.0662 | 187.7005 | 372.6662 | 310.0994 | 19.6919 | 620.1353 | -1.5731 | 310.0676 | 677.3641 | 574.0082
20.9405 | 198.0865 | -4.3844 | 99.0432 | 191.6776 | 158.6632 | 20.8339 | 375.7178 | -2.065 | 187.8589 | 372.6732 | 310.0536 | 19.6952 | 619.7327 | -1.5747 | 309.8664 | 677.1511 | 573.8623
20.9433 | 198.3165 | -4.3828 | 99.1582 | 191.8113 | 158.7586 | 20.8377 | 376.4552 | -2.065 | 188.2276 | 373.0466 | 310.3041 | 19.6978 | 619.6779 | -1.5748 | 309.8389 | 677.1159 | 573.8362
20.9463 | 198.5284 | -4.3824 | 99.2642 | 191.9977 | 158.9096 | 20.8394 | 376.9413 | -2.0663 | 188.4707 | 373.2996 | 310.476 | 19.7026 | 619.6721 | -1.574 | 309.8361 | 677.1153 | 573.8366
20.9508 | 198.8047 | -4.3841 | 99.4023 | 192.2918 | 159.1576 | 20.8441 | 377.5926 | -2.0683 | 188.7963 | 373.7422 | 310.8101 | 19.7041 | 619.798 | -1.5754 | 309.899 | 677.1923 | 573.8926
20.9542 | 198.873 | -4.3859 | 99.4365 | 192.3426 | 159.1971 | 20.8475 | 377.4536 | -2.068 | 188.7268 | 373.5575 | 310.6486 | 19.7082 | 619.9096 | -1.5741 | 309.9548 | 677.1838 | 573.8655
20.9576 | 198.9053 | -4.386 | 99.4526 | 192.3602 | 159.2093 | 20.8516 | 377.2137 | -2.0658 | 188.6068 | 373.404 | 310.535 | 19.7133 | 619.9866 | -1.5726 | 309.9933 | 677.223 | 573.8919
20.9611 | 198.8454 | -4.3864 | 99.4227 | 192.3057 | 159.1649 | [6 empty] | 19.7145 | 619.2372 | -1.5726 | 309.6186 | 676.8107 | 573.6045
20.9657 | 198.6717 | -4.3861 | 99.3358 | 192.1886 | 159.0766 | [6 empty] | 19.7182 | 618.952 | -1.5716 | 309.476 | 676.6732 | 573.5145
20.9677 | 198.5868 | -4.3851 | 99.2934 | 192.1146 | 159.0168 | [6 empty] | 19.7213 | 618.8972 | -1.5699 | 309.4486 | 676.6549 | 573.5054
20.9717 | 198.4403 | -4.3833 | 99.2201 | 191.9576 | 158.8842 | [6 empty] | 19.7255 | 618.9384 | -1.5688 | 309.4692 | 676.6849 | 573.5285
20.9759 | 198.2909 | -4.3814 | 99.1454 | 191.8503 | 158.8018 | [6 empty] | 19.7272 | 618.5523 | -1.57 | 309.2761 | 676.5218 | 573.4298
20.9781 | 197.6711 | -4.3794 | 98.8356 | 191.475 | 158.5298 | [6 empty] | 19.7319 | 617.989 | -1.5706 | 308.9945 | 676.2514 | 573.2533
20.9793 | 197.1436 | -4.3772 | 98.5718 | 191.1304 | 158.2732 | [6 empty] | 19.7343 | 617.3554 | -1.5704 | 308.6777 | 675.9426 | 573.0501
20.986 | 196.8419 | -4.3744 | 98.421 | 190.8576 | 158.0506 | [6 empty] | 19.7372 | 616.9976 | -1.5695 | 308.4988 | 675.7622 | 572.9293
20.9903 | 196.5513 | -4.3715 | 98.2757 | 190.6513 | 157.8928 | [6 empty] | 19.7404 | 617.3077 | -1.5692 | 308.6538 | 675.9137 | 573.029
20.9912 | 196.6999 | -4.3686 | 98.35 | 190.735 | 157.9517 | [6 empty] | 19.7429 | 617.9317 | -1.5682 | 308.9659 | 676.249 | 573.2604
20.996 | 196.8253 | -4.3676 | 98.4127 | 191.0024 | 158.1982 | [6 empty] | 19.7476 | 618.0608 | -1.5702 | 309.0304 | 676.5084 | 573.4982
20.9988 | 196.9547 | -4.3684 | 98.4774 | 191.1445 | 158.3188 | [6 empty] | 19.7511 | 618.5619 | -1.573 | 309.2809 | 676.7999 | 573.7063
21.0029 | 197.0488 | -4.3697 | 98.5244 | 191.2719 | 158.4305 | [6 empty] | 19.7546 | 618.31 | -1.5753 | 309.155 | 676.6749 | 573.6232
21.006 | 197.3695 | -4.3713 | 98.6848 | 191.4586 | 158.5637 | [6 empty] | 19.7566 | 617.7269 | -1.5756 | 308.8635 | 676.3696 | 573.4151
21.0099 | 197.5001 | -4.3732 | 98.7501 | 191.5551 | 158.6384 | [6 empty] | 19.7608 | 617.1877 | -1.5751 | 308.5938 | 676.0411 | 573.1765
21.0124 | 197.7025 | -4.3736 | 98.8513 | 191.6663 | 158.7159 | [6 empty] | 19.7662 | 616.9496 | -1.5744 | 308.4748 | 675.8604 | 573.0355
21.0165 | 197.931 | -4.375 | 98.9655 | 191.8177 | 158.8292 | [6 empty] | 19.7666 | 615.7181 | -1.5769 | 307.859 | 675.0249 | 572.4052
21.02 | 198.6177 | -4.3769 | 99.3089 | 192.1831 | 159.0802 | [6 empty] | 19.7701 | 615.824 | -1.5742 | 307.912 | 674.6383 | 572.001
21.0232 | 199.1333 | -4.3789 | 99.5667 | 192.4536 | 159.2647 | [6 empty] | 19.7729 | 615.8317 | -1.5696 | 307.9159 | 674.7172 | 572.0785
21.0264 | 199.3889 | -4.3808 | 99.6944 | 192.5875 | 159.356 | [6 empty] | 19.7763 | 616.0319 | -1.5669 | 308.0159 | 674.9422 | 572.2702
21.0298 | 199.7214 | -4.3838 | 99.8607 | 192.7869 | 159.5 | [6 empty] | 19.7793 | 615.7614 | -1.5659 | 307.8807 | 675.0618 | 572.4349
21.0347 | 199.336 | -4.3878 | 99.668 | 192.6331 | 159.4104 | [6 empty] | 19.7826 | 615.8866 | -1.5666 | 307.9433 | 675.2938 | 572.646
21.037 | 199.1465 | -4.3923 | 99.5732 | 192.559 | 159.3679 | [6 empty] | 19.786 | 616.1193 | -1.5679 | 308.0596 | 675.5072 | 572.8207
21.0411 | 198.9564 | -4.3947 | 99.4782 | 192.4179 | 159.2585 | [6 empty] | 19.7889 | 616.554 | -1.5702 | 308.277 | 675.7749 | 573.0159
21.0445 | 198.7913 | -4.3968 | 99.3956 | 192.3163 | 159.1844 | [6 empty] | 19.7941 | 617.0034 | -1.5716 | 308.5017 | 676.0391 | 573.2052
21.0479 | 198.6443 | -4.3984 | 99.3222 | 192.1849 | 159.0775 | [6 empty] | 19.7952 | 616.5754 | -1.574 | 308.2877 | 675.8499 | 573.0873
21.051 | 198.4822 | -4.3984 | 99.2411 | 192.0548 | 158.9745 | [6 empty] | 19.7997 | 617.0917 | -1.5748 | 308.5458 | 676.0296 | 573.181
21.0562 | 198.0069 | -4.398 | 99.0034 | 191.7842 | 158.783 | [6 empty] | 19.803 | 618.5028 | -1.576 | 309.2514 | 676.71 | 573.6262
21.0567 | 198.0742 | -4.3983 | 99.0371 | 191.7227 | 158.7103 | [6 empty] | 19.8048 | 618.7119 | -1.5758 | 309.3559 | 676.7792 | 573.6605
21.0622 | 197.8275 | -4.397 | 98.9137 | 191.5554 | 158.5842 | [6 empty] | 19.8075 | 619.4755 | -1.5753 | 309.7377 | 677.1526 | 573.9067
21.0646 | 197.6094 | -4.3983 | 98.8047 | 191.498 | 158.5631 | [6 empty] | 19.8126 | 618.9509 | -1.577 | 309.4754 | 677.0149 | 573.8564
21.0685 | 197.4196 | -4.3978 | 98.7098 | 191.4002 | 158.4969 | [6 empty] | 19.8153 | 618.2616 | -1.5776 | 309.1308 | 676.4011 | 573.3575
21.0726 | 197.3055 | -4.3968 | 98.6528 | 191.3472 | 158.463 | [6 empty] | 19.8195 | 617.3738 | -1.5746 | 308.6869 | 675.9223 | 573.0267
21.0742 | 197.322 | -4.395 | 98.661 | 191.3504 | 158.4634 | [6 empty] | 19.8226 | 616.4753 | -1.5728 | 308.2377 | 675.467 | 572.7211
21.0802 | 197.2838 | -4.3947 | 98.6419 | 191.4077 | 158.5271 | [6 empty] | 19.8256 | 615.3583 | -1.5718 | 307.6791 | 674.8947 | 572.335
21.082 | 197.2706 | -4.3944 | 98.6353 | 191.3572 | 158.4788 | [6 empty] | 19.829 | 614.7129 | -1.5706 | 307.3565 | 674.5486 | 572.0965
21.0852 | 197.5003 | -4.3927 | 98.7502 | 191.4486 | 158.5318 | [6 empty] | 19.8318 | 614.632 | -1.5698 | 307.316 | 674.4923 | 572.0536
21.0883 | 197.7246 | -4.3906 | 98.8623 | 191.5651 | 158.611 | [6 empty] | 19.8361 | 613.9098 | -1.5678 | 306.9549 | 674.1054 | 571.7871
21.0932 | 197.8405 | -4.3922 | 98.9202 | 191.8331 | 158.8597 | [6 empty] | 19.8388 | 613.4373 | -1.5667 | 306.7187 | 673.8415 | 571.602
21.0962 | 198.0018 | -4.3936 | 99.0009 | 191.9262 | 158.9259 | [6 empty] | 19.8414 | 612.6883 | -1.566 | 306.3441 | 673.4548 | 571.3401
21.101 | 197.6123 | -4.3956 | 98.8061 | 191.7304 | 158.795 | [6 empty] | 19.8452 | 611.6937 | -1.5647 | 305.8468 | 672.9494 | 571.0005
21.102 | 197.7843 | -4.3954 | 98.8922 | 191.7483 | 158.7843 | [6 empty] | 19.8475 | 611.9837 | -1.5631 | 305.9919 | 673.122 | 571.1247
21.1071 | 197.8529 | -4.3948 | 98.9264 | 191.7728 | 158.7974 | [6 empty] | 19.8519 | 612.1994 | -1.5639 | 306.0997 | 673.4116 | 571.3784
21.1103 | 197.8391 | -4.394 | 98.9196 | 191.7617 | 158.7885 | [6 empty] | 19.8546 | 612.7485 | -1.5656 | 306.3742 | 673.733 | 571.6083
21.1142 | 197.6248 | -4.3943 | 98.8124 | 191.6572 | 158.7197 | [6 empty] | 19.8587 | 612.8283 | -1.5674 | 306.4142 | 673.814 | 571.676
21.1173 | 197.691 | -4.3949 | 98.8455 | 191.6707 | 158.7222 | [6 empty] | 19.8627 | 613.2974 | -1.5687 | 306.6487 | 674.0456 | 571.8293
21.1208 | 197.8802 | -4.3936 | 98.9401 | 191.7459 | 158.7659 | [6 empty] | 19.8646 | 613.1998 | -1.5682 | 306.5999 | 673.9964 | 571.7965
21.1233 | 198.1407 | -4.3942 | 99.0704 | 191.8821 | 158.8586 | [6 empty] | 19.8684 | 613.8072 | -1.5672 | 306.9036 | 674.2758 | 571.9746
21.1278 | 198.0687 | -4.3964 | 99.0343 | 192.0627 | 159.0512 | [6 empty] | 19.8699 | 614.5439 | -1.5661 | 307.2719 | 674.6487 | 572.2247
21.1305 | 198.0047 | -4.4013 | 99.0024 | 192.0716 | 159.0708 | [6 empty] | 19.8748 | 615.5613 | -1.5655 | 307.7807 | 675.2362 | 572.6426
21.1357 | 197.812 | -4.4061 | 98.906 | 192.0035 | 159.0348 | [6 empty] | 19.8778 | 616.1883 | -1.5678 | 308.0941 | 675.6648 | 572.9668
21.1385 | 197.7531 | -4.4092 | 98.8765 | 191.9166 | 158.9578 | [6 empty] | 19.8811 | 616.0707 | -1.5698 | 308.0353 | 675.6218 | 572.9434
21.1407 | 197.7623 | -4.4106 | 98.8812 | 191.8171 | 158.8567 | [6 empty] | 19.8837 | 615.6672 | -1.5705 | 307.8336 | 675.4103 | 572.7991
21.1447 | 197.7213 | -4.4115 | 98.8606 | 191.7115 | 158.758 | [6 empty] | 19.8877 | 615.8337 | -1.5713 | 307.9168 | 675.4786 | 572.8396
21.1485 | 197.7378 | -4.4105 | 98.8689 | 191.6651 | 158.7088 | [6 empty] | 19.891 | 615.3488 | -1.5728 | 307.6744 | 675.2399 | 572.6818
21.151 | 197.9851 | -4.4118 | 98.9925 | 191.7823 | 158.7848 | [6 empty] | 19.8951 | 615.5714 | -1.5724 | 307.7857 | 675.3449 | 572.7496
21.1551 | 198.0935 | -4.4136 | 99.0468 | 191.9215 | 158.9059 | [6 empty] | 19.8962 | 615.5344 | -1.5732 | 307.7672 | 675.3036 | 572.7145
21.1586 | 198.1033 | -4.4161 | 99.0516 | 191.9298 | 158.9125 | [6 empty] | 19.9004 | 616.9434 | -1.5719 | 308.4717 | 675.968 | 573.1441
21.1621 | 197.9647 | -4.416 | 98.9823 | 191.8198 | 158.8257 | [6 empty] | 19.9036 | 616.8288 | -1.5737 | 308.4144 | 675.984 | 573.1792
21.1657 | 197.7711 | -4.4165 | 98.8855 | 191.6767 | 158.7149 | [6 empty] | 19.9069 | 616.4446 | -1.5751 | 308.2223 | 675.795 | 573.0542
21.1689 | 197.6962 | -4.4178 | 98.8481 | 191.6069 | 158.6575 | [6 empty] | 19.9099 | 615.8815 | -1.575 | 307.9408 | 675.4664 | 572.8195
21.1726 | 197.7199 | -4.4167 | 98.86 | 191.4934 | 158.5401 | [6 empty] | 19.9129 | 615.9651 | -1.5744 | 307.9826 | 675.5047 | 572.8438
21.1755 | 198.006 | -4.4155 | 99.003 | 191.6344 | 158.6334 | [6 empty] | 19.9175 | 616.5081 | -1.5744 | 308.2541 | 675.7912 | 573.0398
21.1792 | 198.2749 | -4.4168 | 99.1374 | 191.89 | 158.8442 | [6 empty] | 19.919 | 616.4449 | -1.5759 | 308.2225 | 675.7887 | 573.0479
21.1829 | 198.3535 | -4.4191 | 99.1768 | 191.9479 | 158.889 | [6 empty] | 19.9239 | 616.1619 | -1.577 | 308.081 | 675.6439 | 572.9503
21.1866 | 198.5179 | -4.4176 | 99.259 | 191.965 | 158.8787 | [6 empty] | 19.9258 | 616.0041 | -1.5777 | 308.002 | 675.534 | 572.8667
21.1887 | 198.7254 | -4.4163 | 99.3627 | 192.0385 | 158.9176 | [6 empty] | 19.9282 | 616.764 | -1.5764 | 308.382 | 675.8422 | 573.0482
21.192 | 198.6139 | -4.4186 | 99.3069 | 192.1813 | 159.079 | [6 empty] | 19.9345 | 616.9449 | -1.5784 | 308.4725 | 675.9997 | 573.1756
21.197 | 198.5881 | -4.4202 | 99.294 | 192.0362 | 158.9382 | [6 empty] | 19.9352 | 615.4063 | -1.5792 | 307.7032 | 675.12 | 572.5523
21.2009 | 198.4894 | -4.4185 | 99.2447 | 191.9324 | 158.8508 | [6 empty] | 19.9401 | 615.6856 | -1.5769 | 307.8428 | 675.0502 | 572.4359
21.2038 | 198.327 | -4.4171 | 99.1635 | 191.8344 | 158.7799 | [6 empty] | 19.9421 | 615.6834 | -1.575 | 307.8417 | 675.0548 | 572.4409
21.2068 | 198.16 | -4.4159 | 99.08 | 191.7403 | 158.7136 | [6 empty] | 19.946 | 615.9063 | -1.5732 | 307.9532 | 675.1773 | 572.5262
21.2107 | 198.0084 | -4.415 | 99.0042 | 191.6518 | 158.6504 | [6 empty] | 19.949 | 615.8342 | -1.5726 | 307.9171 | 675.235 | 572.596
21.2148 | 197.7347 | -4.4139 | 98.8674 | 191.5096 | 158.5538 | [6 empty] | 19.9521 | 615.347 | -1.5722 | 307.6735 | 675.0742 | 572.5164
21.2177 | 197.6064 | -4.4155 | 98.8032 | 191.452 | 158.5176 | [6 empty] | 19.9567 | 615.557 | -1.5723 | 307.7785 | 675.1749 | 572.5821
21.2211 | 197.5527 | -4.4168 | 98.7763 | 191.4616 | 158.5361 | [6 empty] | 19.9586 | 614.8985 | -1.5732 | 307.4493 | 674.8857 | 572.4026
21.2247 | 197.6533 | -4.4191 | 98.8266 | 191.5765 | 158.6342 | [6 empty] | 19.9626 | 614.6309 | -1.5737 | 307.3155 | 674.7456 | 572.3071
21.2281 | 197.4996 | -4.4216 | 98.7498 | 191.5128 | 158.5962 | [6 empty] | 19.966 | 613.5678 | -1.5739 | 306.7839 | 674.1832 | 571.9219
21.231 | 197.2606 | -4.422 | 98.6303 | 191.2759 | 158.3991 | [6 empty] | 19.9684 | 613.3382 | -1.5727 | 306.6691 | 674.0313 | 571.8082
21.2354 | 197.05 | -4.4218 | 98.525 | 191.1603 | 158.3186 | [6 empty] | 19.9727 | 614.1417 | -1.571 | 307.0709 | 674.4189 | 572.0619
21.2399 | 196.8423 | -4.4221 | 98.4211 | 191.0517 | 158.2447 | [6 empty] | 19.9754 | 613.3883 | -1.5715 | 306.6942 | 674.0558 | 571.8245
21.2405 | 196.9918 | -4.4212 | 98.4959 | 191.1032 | 158.2712 | [6 empty] | 19.9797 | 613.1406 | -1.5715 | 306.5703 | 673.9195 | 571.7294
21.2467 | 196.9473 | -4.4208 | 98.4736 | 191.0884 | 158.2639 | [6 empty] | 19.9813 | 612.2192 | -1.5706 | 306.1096 | 673.4506 | 571.414
21.2475 | 197.0185 | -4.4227 | 98.5093 | 191.1212 | 158.2848 | [6 empty] | 19.9846 | 611.5332 | -1.5696 | 305.7666 | 673.0733 | 571.1511
21.2521 | 197.0201 | -4.4231 | 98.51 | 191.097 | 158.2603 | [6 empty] | 19.9884 | 611.7814 | -1.5676 | 305.8907 | 673.1743 | 571.2107
21.2563 | 197.0251 | -4.4229 | 98.5125 | 191.0573 | 158.2198 | [6 empty] | 19.9923 | 611.7217 | -1.5669 | 305.8608 | 673.1524 | 571.1988
21.2602 | 196.8644 | -4.4218 | 98.4322 | 190.9539 | 158.1432 | [6 empty] | 19.9946 | 611.9464 | -1.567 | 305.9732 | 673.3084 | 571.3173
21.2634 | 196.8479 | -4.4222 | 98.424 | 190.9281 | 158.1201 | [6 empty] | 19.9984 | 612.0233 | -1.5668 | 306.0116 | 673.3621 | 571.3582
21.2665 | 196.8446 | -4.4224 | 98.4223 | 190.9121 | 158.1047 | [6 empty] | 20.002 | 612.1973 | -1.567 | 306.0987 | 673.4534 | 571.4205
21.2691 | 196.8419 | -4.4237 | 98.4209 | 190.9425 | 158.1355 | [6 empty] | 20.0056 | 612.2142 | -1.5655 | 306.1071 | 673.4643 | 571.4286
21.2733 | 196.7105 | -4.4238 | 98.3553 | 190.8599 | 158.0749 | [6 empty] | 20.0079 | 611.6316 | -1.5651 | 305.8158 | 673.1758 | 571.2372
21.2774 | 196.7191 | -4.4222 | 98.3596 | 190.8347 | 158.0482 | [6 empty] | 20.0107 | 612.1523 | -1.5639 | 306.0761 | 673.4304 | 571.405
21.28 | 196.962 | -4.4215 | 98.481 | 190.9163 | 158.0893 | [6 empty] | 20.0148 | 612.7365 | -1.563 | 306.3683 | 673.7279 | 571.6051
21.2828 | 197.2865 | -4.4199 | 98.6432 | 191.0811 | 158.2 | [6 empty] | 20.0182 | 613.4855 | -1.5636 | 306.7427 | 674.1241 | 571.8765
21.2851 | 197.7772 | -4.4215 | 98.8886 | 191.6511 | 158.6883 | [6 empty] | 20.0201 | 613.8892 | -1.5648 | 306.9446 | 674.3514 | 572.0365
21.2897 | 197.7288 | -4.4269 | 98.8644 | 191.6279 | 158.6731 | [6 empty] | 20.0235 | 614.4344 | -1.5645 | 307.2172 | 674.6493 | 572.2435
21.294 | 197.7472 | -4.4259 | 98.8736 | 191.3657 | 158.4078 | [6 empty] | 20.0265 | 614.7627 | -1.5662 | 307.3814 | 674.932 | 572.4715
21.2968 | 197.827 | -4.4235 | 98.9135 | 191.3523 | 158.3812 | [6 empty] | 20.0312 | 614.9998 | -1.5689 | 307.4999 | 675.1458 | 572.6459
21.3008 | 197.9 | -4.4214 | 98.95 | 191.4039 | 158.4205 | [6 empty] | 20.0346 | 614.8841 | -1.5716 | 307.442 | 675.1013 | 572.6206
21.3055 | 197.5626 | -4.4195 | 98.7813 | 191.2567 | 158.3296 | [6 empty] | 20.0373 | 614.1289 | -1.5733 | 307.0645 | 674.6972 | 572.3423
21.3069 | 197.2917 | -4.4182 | 98.6458 | 191.1342 | 158.2522 | [6 empty] | 20.0412 | 613.6864 | -1.5733 | 306.8432 | 674.2848 | 572.0037
21.3111 | 197.0346 | -4.4153 | 98.5173 | 191.0117 | 158.1726 | [6 empty] | 20.0452 | 613.4609 | -1.572 | 306.7304 | 674.13 | 571.8865
21.3152 | 196.9865 | -4.4132 | 98.4933 | 190.9896 | 158.1585 | [6 empty] | 20.0469 | 612.3803 | -1.5715 | 306.1901 | 673.5387 | 571.4753
21.3189 | 196.8804 | -4.4116 | 98.4402 | 190.9406 | 158.1272 | [6 empty] | 20.05 | 612.1398 | -1.5691 | 306.0699 | 673.316 | 571.2927
21.3213 | 196.7278 | -4.4114 | 98.3639 | 190.8936 | 158.1056 | [6 empty] | 20.0539 | 611.3833 | -1.5676 | 305.6917 | 672.9474 | 571.0501
21.3247 | 196.5729 | -4.4119 | 98.2865 | 190.8439 | 158.0817 | [6 empty] | 20.0568 | 611.3416 | -1.5664 | 305.6708 | 672.931 | 571.0408
21.3303 | 195.9897 | -4.412 | 97.9949 | 190.6845 | 158.0195 | [6 empty] | 20.06 | 610.2683 | -1.5654 | 305.1342 | 672.4089 | 570.6975
21.3311 | 195.9711 | -4.4148 | 97.9856 | 190.7687 | 158.1068 | [6 empty] | 20.0635 | 609.4306 | -1.5649 | 304.7153 | 671.9934 | 570.4216
21.3361 | 195.9003 | -4.4161 | 97.9502 | 190.7182 | 158.0681 | [6 empty] | 20.0668 | 609.2018 | -1.564 | 304.6009 | 671.8827 | 570.349
21.3404 | 195.6349 | -4.4165 | 97.8174 | 190.5687 | 157.9629 | [6 empty] | 20.0697 | 609.4327 | -1.563 | 304.7163 | 672.0032 | 570.431
21.3414 | 195.7249 | -4.4182 | 97.8625 | 190.5877 | 157.9669 | [6 empty] | 20.0732 | 610.3285 | -1.5612 | 305.1642 | 672.4628 | 570.7413
21.3457 | 196.1253 | -4.4188 | 98.0627 | 190.7544 | 158.0668 | [6 empty] | 20.0761 | 610.6639 | -1.5617 | 305.3319 | 672.6815 | 570.9042
21.3486 | 196.4839 | -4.4208 | 98.242 | 190.9645 | 158.2172 | [6 empty] | 20.0796 | 611.3185 | -1.5606 | 305.6593 | 673.0166 | 571.1302
21.3528 | 196.7643 | -4.424 | 98.3822 | 191.2022 | 158.4082 | [6 empty] | 20.0833 | 612.2209 | -1.561 | 306.1104 | 673.538 | 571.5012
21.3561 | 197.0104 | -4.4265 | 98.5052 | 191.3451 | 158.51 | [6 empty] | 20.0862 | 611.8908 | -1.5613 | 305.9454 | 673.3875 | 571.4057
21.3601 | 197.1136 | -4.4279 | 98.5568 | 191.3656 | 158.5133 | [6 empty] | 20.0892 | 612.4977 | -1.5614 | 306.2488 | 673.6927 | 571.6098
21.3633 | 197.1425 | -4.4266 | 98.5713 | 191.1647 | 158.3076 | [6 empty] | 20.0927 | 612.6969 | -1.5612 | 306.3484 | 673.8 | 571.6838
21.3667 | 196.8286 | -4.4243 | 98.4143 | 190.9702 | 158.1654 | [6 empty] | 20.096 | 613.4281 | -1.5609 | 306.7141 | 674.1771 | 571.9391
21.3698 | 197.1247 | -4.4219 | 98.5624 | 191.1178 | 158.2637 | [6 empty] | 20.0989 | 613.7306 | -1.5622 | 306.8653 | 674.3689 | 572.0804
21.3735 | 197.1987 | -4.42 | 98.5994 | 191.1541 | 158.2876 | [6 empty] | 20.1016 | 614.0395 | -1.5632 | 307.0198 | 674.5413 | 572.2014
21.3768 | 197.2853 | -4.4196 | 98.6427 | 191.218 | 158.3371 | [6 empty] | 20.1045 | 614.8642 | -1.564 | 307.4321 | 674.9749 | 572.4976
21.3806 | 197.5349 | -4.4198 | 98.7675 | 191.3581 | 158.4356 | [6 empty] | 20.1101 | 614.2957 | -1.5666 | 307.1479 | 674.8378 | 572.4552
21.3845 | 197.4372 | -4.4201 | 98.7186 | 191.3513 | 158.4451 | [6 empty] | 20.1109 | 613.7229 | -1.5689 | 306.8615 | 674.5024 | 572.2152
21.3871 | 197.367 | -4.4216 | 98.6835 | 191.3235 | 158.429 | [6 empty] | 20.1164 | 613.2471 | -1.5683 | 306.6235 | 674.1455 | 571.9377
21.391 | 197.2625 | -4.4227 | 98.6312 | 191.3166 | 158.4395 | [6 empty] | 20.1188 | 612.8793 | -1.5677 | 306.4396 | 673.9323 | 571.7857
21.3951 | 196.9206 | -4.4245 | 98.4603 | 191.1654 | 158.3453 | [6 empty] | 20.1225 | 612.2216 | -1.566 | 306.1108 | 673.5143 | 571.4773
21.3973 | 196.6503 | -4.4264 | 98.3251 | 191.0117 | 158.2366 | [6 empty] | 20.1247 | 611.5471 | -1.5655 | 305.7735 | 673.1017 | 571.1771
21.4017 | 196.5804 | -4.4266 | 98.2902 | 190.9593 | 158.1959 | [6 empty] | 20.1281 | 611.1663 | -1.5634 | 305.5831 | 672.8743 | 571.0132
21.4048 | 196.7163 | -4.4262 | 98.3582 | 190.9918 | 158.2058 | [6 empty] | 20.1329 | 610.8136 | -1.5617 | 305.4068 | 672.7175 | 570.9152
21.4075 | 196.7959 | -4.4253 | 98.398 | 191.0276 | 158.2282 | [6 empty] | 20.1344 | 610.1942 | -1.5615 | 305.0971 | 672.4592 | 570.7602
21.412 | 196.7292 | -4.4269 | 98.3646 | 191.04 | 158.2518 | [6 empty] | 20.1382 | 609.6464 | -1.56 | 304.8232 | 672.2071 | 570.5994
21.415 | 196.8292 | -4.4289 | 98.4146 | 191.0855 | 158.2806 | [6 empty] | 20.1401 | 609.2697 | -1.5588 | 304.6349 | 672.0278 | 570.4829
21.4194 | 196.7847 | -4.4289 | 98.3923 | 190.9777 | 158.1803 | [6 empty] | 20.1449 | 610.0524 | -1.56 | 305.0262 | 672.5177 | 570.8423
21.4214 | 196.6959 | -4.4264 | 98.348 | 190.8851 | 158.1025 | [6 empty] | 20.1475 | 610.8545 | -1.5616 | 305.4273 | 673.0173 | 571.2082
21.4263 | 196.6081 | -4.4262 | 98.3041 | 190.8447 | 158.0767 | [6 empty] | 20.1527 | 611.1759 | -1.5629 | 305.5879 | 673.1944 | 571.3318
21.4289 | 196.6254 | -4.4251 | 98.3127 | 190.8465 | 158.0756 | [6 empty] | 20.154 | 610.7808 | -1.565 | 305.3904 | 672.9918 | 571.195
21.4323 | 196.6394 | -4.4245 | 98.3197 | 190.8633 | 158.09 | [6 empty] | 20.1597 | 610.9806 | -1.5649 | 305.4903 | 673.0424 | 571.2122
21.4351 | 197.067 | -4.4253 | 98.5335 | 191.1226 | 158.2781 | [6 empty] | 20.1603 | 610.2279 | -1.5659 | 305.114 | 672.5305 | 570.8258
21.4379 | 197.4421 | -4.4267 | 98.7211 | 191.4802 | 158.5732 | [6 empty] | 20.1649 | 609.8359 | -1.5647 | 304.9179 | 672.2574 | 570.6181
21.4417 | 197.4076 | -4.4305 | 98.7038 | 191.6377 | 158.7364 | [6 empty] | 20.1671 | 609.534 | -1.563 | 304.767 | 672.093 | 570.504
21.4459 | 197.24 | -4.4302 | 98.62 | 191.2733 | 158.3999 | [6 empty] | 20.1721 | 609.9038 | -1.5605 | 304.9519 | 672.2849 | 570.6343
21.4496 | 197.2167 | -4.4271 | 98.6084 | 191.1874 | 158.318 | [6 empty] | 20.1735 | 609.5419 | -1.5605 | 304.771 | 672.1591 | 570.5688
21.4531 | 197.2836 | -4.4253 | 98.6418 | 191.2236 | 158.343 | [6 empty] | 20.1782 | 609.0665 | -1.5592 | 304.5332 | 671.9274 | 570.4163
21.4558 | 197.2957 | -4.424 | 98.6478 | 191.2429 | 158.3603 | [6 empty] | 20.1811 | 608.4229 | -1.5587 | 304.2115 | 671.6199 | 570.2161
21.4592 | 197.2231 | -4.4253 | 98.6116 | 191.3461 | 158.4756 | [6 empty] | 20.1838 | 608.2478 | -1.5583 | 304.1239 | 671.5488 | 570.1741
21.4638 | 197.2629 | -4.4282 | 98.6314 | 191.462 | 158.5848 | [6 empty] | 20.1869 | 608.3729 | -1.5583 | 304.1864 | 671.6379 | 570.2424
21.4667 | 197.2152 | -4.4297 | 98.6076 | 191.4046 | 158.5354 | [6 empty] | 20.1895 | 609.5282 | -1.56 | 304.7641 | 672.2824 | 570.6944
21.4704 | 196.8025 | -4.4312 | 98.4013 | 191.169 | 158.3686 | [6 empty] | 20.1937 | 610.5903 | -1.5622 | 305.2952 | 672.9632 | 571.1982
21.4745 | 196.41 | -4.4297 | 98.205 | 190.8554 | 158.1203 | [6 empty] | 20.1964 | 611.9307 | -1.566 | 305.9654 | 673.7013 | 571.7129
21.4781 | 195.9895 | -4.4284 | 97.9947 | 190.4924 | 157.8275 | [6 empty] | 20.1997 | 612.6756 | -1.5685 | 306.3378 | 674.0826 | 571.97
21.481 | 195.6014 | -4.4262 | 97.8007 | 190.2408 | 157.6405 | [6 empty] | 20.2029 | 613.0319 | -1.5708 | 306.5159 | 674.2781 | 572.1061
21.4847 | 195.5479 | -4.424 | 97.7739 | 190.2066 | 157.6153 | [6 empty] | 20.2061 | 613.3744 | -1.5727 | 306.6872 | 674.4557 | 572.2266
21.4896 | 195.2347 | -4.4224 | 97.6174 | 190.0447 | 157.5056 | [6 empty] | 20.2102 | 613.9648 | -1.5742 | 306.9824 | 674.7623 | 572.4348
21.4901 | 194.9157 | -4.4214 | 97.4578 | 189.8565 | 157.3705 | [6 empty] | 20.2132 | 613.9356 | -1.5757 | 306.9678 | 674.7252 | 572.4026
21.4953 | 194.5763 | -4.4201 | 97.2882 | 189.6194 | 157.19 | [6 empty] | 20.2171 | 613.9136 | -1.5757 | 306.9568 | 674.6169 | 572.2979
21.5004 | 193.8325 | -4.4173 | 96.9162 | 189.1786 | 156.8732 | [6 empty] | 20.2212 | 613.4105 | -1.5746 | 306.7053 | 674.3247 | 572.0896
21.5006 | 193.8377 | -4.415 | 96.9188 | 189.1737 | 156.8674 | [6 empty] | 20.2223 | 612.3273 | -1.5748 | 306.1637 | 673.7108 | 571.6563
21.5057 | 193.7776 | -4.413 | 96.8888 | 189.1255 | 156.8292 | [6 empty] | 20.2293 | 610.6498 | -1.5742 | 305.3249 | 672.6983 | 570.9233
21.5085 | 193.8879 | -4.4124 | 96.9439 | 189.2322 | 156.9175 | [6 empty] | 20.2258 | 609.1334 | -1.5757 | 304.5667 | 671.7767 | 570.2545
21.5144 | 193.908 | -4.4118 | 96.954 | 189.4045 | 157.0865 | [6 empty] | 20.2337 | 608.1473 | -1.5733 | 304.0736 | 671.1903 | 569.8324
21.5131 | 194.0055 | -4.4135 | 97.0027 | 189.5336 | 157.1994 | [6 empty] | 20.2355 | 607.1608 | -1.5719 | 303.5804 | 670.7326 | 569.5391
21.5191 | 194.4354 | -4.413 | 97.2177 | 189.7558 | 157.3499 | [6 empty] | 20.2392 | 606.477 | -1.5702 | 303.2385 | 670.4212 | 569.3417
21.5208 | 194.8538 | -4.4121 | 97.4269 | 189.9477 | 157.4721 | [6 empty] | 20.2437 | 606.1331 | -1.569 | 303.0666 | 670.2877 | 569.2655
21.5257 | 195.2033 | -4.414 | 97.6016 | 190.4621 | 157.9282 | [6 empty] | 20.2451 | 605.6645 | -1.5688 | 302.8323 | 670.13 | 569.1859
21.5289 | 195.6998 | -4.417 | 97.8499 | 190.7963 | 158.1797 | [6 empty] | 20.2497 | 605.3047 | -1.57 | 302.6523 | 670.0079 | 569.1238
21.5328 | 196.0945 | -4.42 | 98.0472 | 191.0464 | 158.364 | [6 empty] | 20.2514 | 605.4936 | -1.5709 | 302.7468 | 670.1485 | 569.233
21.5363 | 196.258 | -4.422 | 98.129 | 191.1415 | 158.4318 | [6 empty] | 20.2555 | 606.2499 | -1.5724 | 303.125 | 670.5731 | 569.5314
21.5404 | 196.8644 | -4.4232 | 98.4322 | 191.4278 | 158.6171 | [6 empty] | 20.2591 | 607.3378 | -1.5749 | 303.6689 | 671.2073 | 569.9843
21.5434 | 196.9304 | -4.4236 | 98.4652 | 191.3632 | 158.5414 | [6 empty] | 20.2619 | 608.3609 | -1.5777 | 304.1805 | 671.7635 | 570.37
21.5467 | 196.9927 | -4.4236 | 98.4964 | 191.3764 | 158.5443 | [6 empty] | 20.2649 | 609.189 | -1.5789 | 304.5945 | 672.1824 | 570.6509
21.5502 | 197.0107 | -4.424 | 98.5053 | 191.3654 | 158.5303 | [6 empty] | 20.2683 | 609.9051 | -1.5796 | 304.9526 | 672.4503 | 570.7994
21.5539 | 197.1846 | -4.4257 | 98.5923 | 191.4313 | 158.5672 | [6 empty] | 20.2719 | 610.4453 | -1.5778 | 305.2226 | 672.6615 | 570.9206
21.5577 | 197.3806 | -4.4263 | 98.6903 | 191.4956 | 158.5988 | [6 empty] | 20.2759 | 610.465 | -1.579 | 305.2325 | 672.6764 | 570.9323
21.56 | 197.2313 | -4.4254 | 98.6156 | 191.3802 | 158.5083 | [6 empty] | 20.2788 | 609.8781 | -1.5801 | 304.939 | 672.3071 | 570.6607
21.5639 | 197.0747 | -4.4255 | 98.5373 | 191.3027 | 158.4569 | [6 empty] | 20.2808 | 610.1226 | -1.5783 | 305.0613 | 672.3271 | 570.64
21.5676 | 196.991 | -4.4263 | 98.4955 | 191.2794 | 158.4475 | [6 empty] | 20.286 | 610.0224 | -1.578 | 305.0112 | 672.2679 | 570.5975
21.5705 | 196.921 | -4.4277 | 98.4605 | 191.2639 | 158.4437 | [6 empty] | 20.2877 | 609.3824 | -1.5783 | 304.6912 | 671.9404 | 570.3766
21.5744 | 196.9413 | -4.4299 | 98.4707 | 191.2898 | 158.4662 | [6 empty] | 20.2914 | 608.623 | -1.5779 | 304.3115 | 671.5708 | 570.1336
21.5779 | 197.1034 | -4.4309 | 98.5517 | 191.3551 | 158.5045 | [6 empty] | 20.2944 | 608.1189 | -1.5791 | 304.0594 | 671.336 | 569.9828
21.5806 | 197.2338 | -4.4322 | 98.6169 | 191.3721 | 158.4998 | [6 empty] | 20.2991 | 608.2847 | -1.5798 | 304.1423 | 671.4517 | 570.0709
21.5847 | 197.3103 | -4.4315 | 98.6552 | 191.3675 | 158.4825 | [6 empty] | 20.3008 | 608.1859 | -1.5809 | 304.0929 | 671.442 | 570.0777
21.5893 | 196.968 | -4.4322 | 98.484 | 191.1515 | 158.3235 | [6 empty] | 20.3043 | 607.8391 | -1.5802 | 303.9196 | 671.2418 | 569.9353
21.5915 | 197.0072 | -4.4313 | 98.5036 | 191.1135 | 158.279 | [6 empty] | 20.3076 | 607.4158 | -1.5806 | 303.7079 | 671.0381 | 569.8021
21.5965 | 196.9257 | -4.4287 | 98.4628 | 190.9257 | 158.1047 | [6 empty] | 20.3115 | 607.4668 | -1.5802 | 303.7334 | 671.065 | 569.8206
21.5979 | 197.0928 | -4.4274 | 98.5464 | 191.0127 | 158.1639 | [6 empty] | 20.315 | 607.6646 | -1.581 | 303.8323 | 671.1806 | 569.9032
21.6012 | 196.9602 | -4.4263 | 98.4801 | 190.9848 | 158.1581 | [6 empty] | 20.3172 | 607.353 | -1.5815 | 303.6765 | 671.0552 | 569.8297
21.6064 | 196.7246 | -4.4287 | 98.3623 | 191.0273 | 158.2399 | [6 empty] | 20.3203 | 608.0742 | -1.5816 | 304.0371 | 671.4122 | 570.0665
21.6093 | 196.5447 | -4.4309 | 98.2723 | 190.934 | 158.1766 | [6 empty] | 20.325 | 608.751 | -1.5823 | 304.3755 | 671.7701 | 570.3116
21.613 | 196.2993 | -4.4306 | 98.1497 | 190.7988 | 158.0822 | [6 empty] | 20.3271 | 608.9481 | -1.5818 | 304.4741 | 671.7273 | 570.2359
21.6156 | 196.0746 | -4.4306 | 98.0373 | 190.6665 | 157.9874 | [6 empty] | 20.3308 | 608.9699 | -1.5799 | 304.4849 | 671.7193 | 570.2243
21.6198 | 195.8884 | -4.4293 | 97.9442 | 190.5119 | 157.8638 | [6 empty] | 20.3345 | 608.6452 | -1.5795 | 304.3226 | 671.5791 | 570.1383
21.6236 | 195.7718 | -4.4286 | 97.8859 | 190.3966 | 157.7679 | [6 empty] | 20.3391 | 608.305 | -1.5798 | 304.1525 | 671.464 | 570.0798
21.627 | 195.657 | -4.4269 | 97.8285 | 190.3168 | 157.7073 | [6 empty] | 20.3409 | 607.3605 | -1.5815 | 303.6803 | 670.9809 | 569.7541
21.6295 | 196.121 | -4.4276 | 98.0605 | 190.5455 | 157.8587 | [6 empty] | 20.3412 | 607.2959 | -1.5828 | 303.6479 | 670.9051 | 569.6891
21.6327 | 196.2201 | -4.4276 | 98.1101 | 190.6026 | 157.8993 | [6 empty] | 20.3455 | 608.2194 | -1.5819 | 304.1097 | 671.3939 | 570.024
21.6374 | 196.4179 | -4.4298 | 98.209 | 190.8325 | 158.0962 | [6 empty] | 20.3496 | 608.6875 | -1.5852 | 304.3437 | 671.8958 | 570.4479
21.6394 | 196.4451 | -4.4318 | 98.2225 | 190.8628 | 158.122 | [6 empty] | 20.3538 | 608.9114 | -1.5848 | 304.4557 | 671.9027 | 570.4174
21.6443 | 196.4981 | -4.4327 | 98.249 | 190.9716 | 158.2219 | [6 empty] | 20.3572 | 608.1493 | -1.5844 | 304.0747 | 671.5174 | 570.1591
21.6465 | 196.666 | -4.4337 | 98.333 | 190.9295 | 158.1518 | [6 empty] | 20.3596 | 607.0846 | -1.5847 | 303.5423 | 670.9837 | 569.8029
21.6503 | 196.5623 | -4.431 | 98.2812 | 190.8339 | 158.0735 | [6 empty] | 20.3633 | 606.5776 | -1.5836 | 303.2888 | 670.7186 | 569.6224
21.6548 | 196.7863 | -4.4297 | 98.3931 | 190.958 | 158.1603 | [6 empty] | 20.3658 | 606.4819 | -1.5829 | 303.241 | 670.666 | 569.5857
21.6578 | 196.8797 | -4.4278 | 98.4398 | 190.9978 | 158.1845 | [6 empty] | 20.3694 | 606.5535 | -1.5841 | 303.2768 | 670.7106 | 569.6183
21.6604 | 197.152 | -4.427 | 98.576 | 191.1444 | 158.2858 | [6 empty] | 20.3727 | 606.8705 | -1.5863 | 303.4352 | 670.8763 | 569.7312
21.6649 | 197.0638 | -4.4264 | 98.5319 | 191.1873 | 158.3433 | [6 empty] | 20.3765 | 607.6074 | -1.5852 | 303.8037 | 671.1965 | 569.9286
21.6678 | 197.0419 | -4.4271 | 98.521 | 191.2167 | 158.3764 | [6 empty] | 20.3783 | 608.0085 | -1.5858 | 304.0042 | 671.38 | 570.0453
21.6714 | 196.9061 | -4.4266 | 98.453 | 191.1488 | 158.3312 | [6 empty] | 20.3839 | 607.8238 | -1.5867 | 303.9119 | 671.3032 | 569.9993
21.6754 | 196.7744 | -4.4259 | 98.3872 | 191.0753 | 158.2795 | [6 empty] | 20.3859 | 606.6765 | -1.5875 | 303.3383 | 670.6884 | 569.5757
21.6783 | 196.7881 | -4.4248 | 98.394 | 191.0774 | 158.2793 | [6 empty] | 20.3891 | 606.3656 | -1.5856 | 303.1828 | 670.4177 | 569.3568
21.6815 | 196.7732 | -4.425 | 98.3866 | 191.0751 | 158.2795 | [6 empty] | 20.3927 | 606.3686 | -1.5832 | 303.1843 | 670.407 | 569.3456
21.6851 | 196.5723 | -4.4268 | 98.2862 | 191.0811 | 158.3191 | [6 empty] | 20.3964 | 606.8747 | -1.5824 | 303.4374 | 670.6739 | 569.5281
21.6895 | 196.4346 | -4.4297 | 98.2173 | 191.066 | 158.3269 | [6 empty] | 20.3985 | 606.8006 | -1.5836 | 303.4003 | 670.673 | 569.5396
21.6925 | 196.6082 | -4.4314 | 98.3041 | 191.0514 | 158.2833 | [6 empty] | 20.4025 | 606.5017 | -1.5826 | 303.2509 | 670.515 | 569.4314
21.696 | 196.4346 | -4.4311 | 98.2173 | 190.9307 | 158.1916 | [6 empty] | 20.4054 | 606.0702 | -1.5826 | 303.0351 | 670.3205 | 569.3088
21.6992 | 196.5348 | -4.4301 | 98.2674 | 190.9744 | 158.2186 | [6 empty] | 20.4087 | 605.8012 | -1.5837 | 302.9006 | 670.2005 | 569.2337
21.7026 | 196.4012 | -4.4301 | 98.2006 | 190.8829 | 158.1494 | [6 empty] | 20.4125 | 605.8803 | -1.5836 | 302.9401 | 670.2583 | 569.2783
21.707 | 196.2975 | -4.4306 | 98.1487 | 190.8303 | 158.114 | [6 empty] | 20.4149 | 605.5271 | -1.5841 | 302.7636 | 670.1175 | 569.1963
21.7099 | 196.1858 | -4.4296 | 98.0929 | 190.7414 | 158.0438 | [6 empty] | 20.4186 | 604.3376 | -1.5844 | 302.1688 | 669.5535 | 568.8306
21.7132 | 196.0535 | -4.4278 | 98.0267 | 190.6279 | 157.9524 | [6 empty] | 20.4226 | 604.646 | -1.5857 | 302.323 | 669.7173 | 568.943
21.7172 | 195.9418 | -4.4253 | 97.9709 | 190.5218 | 157.8648 | [6 empty] | 20.4252 | 604.6378 | -1.587 | 302.3189 | 669.7153 | 568.9423
21.7203 | 195.8746 | -4.4233 | 97.9373 | 190.4847 | 157.8389 | [6 empty] | 20.4279 | 604.5285 | -1.5877 | 302.2642 | 669.6543 | 568.8996
21.7242 | 195.6292 | -4.422 | 97.8146 | 190.3706 | 157.7657 | [6 empty] | 20.4324 | 604.5032 | -1.5874 | 302.2516 | 669.6376 | 568.8871
21.7279 | 195.627 | -4.4208 | 97.8135 | 190.379 | 157.7745 | [6 empty] | 20.4339 | 604.8847 | -1.5883 | 302.4424 | 669.8329 | 569.0188
21.732 | 195.4288 | -4.4191 | 97.7144 | 190.28 | 157.7086 | [6 empty] | 20.4381 | 605.4171 | -1.5875 | 302.7086 | 670.0968 | 569.194
21.7335 | 195.2223 | -4.4178 | 97.6111 | 190.1639 | 157.6268 | [6 empty] | 20.4407 | 605.9267 | -1.5892 | 302.9633 | 670.3746 | 569.3869
21.7375 | 195.1601 | -4.4152 | 97.58 | 190.1238 | 157.5971 | [6 empty] | 20.4438 | 606.6257 | -1.589 | 303.3128 | 670.7294 | 569.6251
21.7418 | 194.9151 | -4.4136 | 97.4576 | 189.9977 | 157.5118 | [6 empty] | 20.4469 | 607.2199 | -1.5899 | 303.61 | 671.0693 | 569.866
21.7461 | 194.5496 | -4.4129 | 97.2748 | 189.8057 | 157.3807 | [6 empty] | 20.4511 | 607.5187 | -1.5895 | 303.7594 | 671.2256 | 569.9725
21.7468 | 194.7661 | -4.4114 | 97.383 | 189.8778 | 157.4168 | [6 empty] | 20.4544 | 607.5523 | -1.5886 | 303.7761 | 671.2613 | 570.0026
21.7516 | 194.978 | -4.4091 | 97.489 | 189.9607 | 157.4644 | [6 empty] | 20.4575 | 607.5134 | -1.5877 | 303.7567 | 671.2474 | 569.9952
21.7555 | 194.9754 | -4.4089 | 97.4877 | 190.0101 | 157.5142 | [6 empty] | 20.4603 | 607.6785 | -1.5869 | 303.8393 | 671.3324 | 570.0526
21.7584 | 195.0053 | -4.4083 | 97.5027 | 190.0412 | 157.5403 | [6 empty] | 20.4647 | 608.199 | -1.5865 | 304.0995 | 671.6082 | 570.2417
21.7618 | 195.1624 | -4.4062 | 97.5812 | 190.1203 | 157.5932 | [6 empty] | 20.4676 | 607.7358 | -1.5876 | 303.8679 | 671.4869 | 570.1976
21.7644 | 195.457 | -4.4057 | 97.7285 | 190.3019 | 157.7257 | [6 empty] | 20.4709 | 607.4421 | -1.5886 | 303.7211 | 671.3403 | 570.0999
21.7666 | 195.744 | -4.4077 | 97.872 | 190.7725 | 158.1485 | [6 empty] | 20.4742 | 606.7758 | -1.5896 | 303.3879 | 670.9929 | 569.8636
21.7716 | 195.9269 | -4.4135 | 97.9634 | 191.0341 | 158.3797 | [6 empty] | 20.478 | 605.9666 | -1.59 | 302.9833 | 670.5675 | 569.5731
21.7767 | 195.8662 | -4.418 | 97.9331 | 191.0294 | 158.385 | [6 empty] | 20.4805 | 604.9492 | -1.5899 | 302.4746 | 670.0177 | 569.1928
21.779 | 195.8879 | -4.4211 | 97.9439 | 190.8961 | 158.2481 | [6 empty] | 20.4845 | 604.0096 | -1.5905 | 302.0048 | 669.4888 | 568.8206
21.7828 | 196.0388 | -4.4223 | 98.0194 | 190.875 | 158.2019 | [6 empty] | 20.4873 | 603.4081 | -1.5902 | 301.7041 | 669.1195 | 568.5514
21.787 | 196.2112 | -4.4223 | 98.1056 | 190.9229 | 158.221 | [6 empty] | 20.4896 | 603.245 | -1.589 | 301.6225 | 669.0003 | 568.4595
21.7887 | 196.2974 | -4.4219 | 98.1487 | 190.9228 | 158.2065 | [6 empty] | 20.494 | 603.7157 | -1.5886 | 301.8578 | 669.212 | 568.5928
21.792 | 196.4386 | -4.422 | 98.2193 | 191.0017 | 158.2619 | [6 empty] | 20.4964 | 603.3573 | -1.5897 | 301.6786 | 669.0497 | 568.4901
21.7963 | 196.2865 | -4.4244 | 98.1433 | 191.0911 | 158.3767 | [6 empty] | 20.5001 | 602.7574 | -1.5904 | 301.3787 | 668.7523 | 568.2928
21.8001 | 196.1012 | -4.4272 | 98.0506 | 191.0291 | 158.3455 | [6 empty] | 20.5028 | 603.7269 | -1.5902 | 301.8634 | 669.2417 | 568.6205
21.8055 | 195.4045 | -4.426 | 97.7023 | 190.5332 | 157.9658 | [6 empty] | 20.5069 | 604.2599 | -1.5917 | 302.1299 | 669.5416 | 568.8316
21.806 | 194.9762 | -4.4254 | 97.4881 | 190.2356 | 157.7396 | [6 empty] | 20.5095 | 604.5754 | -1.5912 | 302.2877 | 669.6853 | 568.9228
21.8113 | 194.5752 | -4.4224 | 97.2876 | 189.8784 | 157.4492 | [6 empty] | 20.5131 | 604.8404 | -1.5911 | 302.4202 | 669.8242 | 569.0174
21.8146 | 194.3126 | -4.4203 | 97.1563 | 189.718 | 157.3325 | [6 empty] | 20.517 | 604.9989 | -1.5907 | 302.4995 | 669.9056 | 569.0724
21.8169 | 194.455 | -4.4179 | 97.2275 | 189.7641 | 157.3549 | [6 empty] | 20.519 | 604.9104 | -1.5902 | 302.4552 | 669.8647 | 569.0463
21.8224 | 194.2369 | -4.4151 | 97.1185 | 189.6407 | 157.2679 | [6 empty] | 20.523 | 605.3421 | -1.5889 | 302.6711 | 670.0803 | 569.1899
21.823 | 194.2872 | -4.4142 | 97.1436 | 189.671 | 157.2898 | [6 empty] | 20.5262 | 605.7896 | -1.5892 | 302.8948 | 670.3109 | 569.3459
21.8284 | 194.2679 | -4.4128 | 97.1339 | 189.6544 | 157.2764 | [6 empty] | 20.5292 | 605.3992 | -1.5905 | 302.6996 | 670.1368 | 569.2369
21.8322 | 193.9553 | -4.4122 | 96.9777 | 189.5101 | 157.1842 | [6 empty] | 20.5328 | 605.723 | -1.5913 | 302.8615 | 670.3055 | 569.3517
21.834 | 193.7757 | -4.4109 | 96.8878 | 189.4014 | 157.1054 | [6 empty] | 20.535 | 606.2004 | -1.5919 | 303.1002 | 670.5475 | 569.5141
21.8383 | 194.0387 | -4.409 | 97.0194 | 189.5366 | 157.1968 | [6 empty] | 20.5392 | 605.9119 | -1.5928 | 302.9559 | 670.4136 | 569.4283
21.8417 | 194.2566 | -4.4085 | 97.1283 | 189.6639 | 157.2878 | [6 empty] | 20.5421 | 605.7802 | -1.5923 | 302.8901 | 670.3473 | 569.384
21.8451 | 194.777 | -4.4081 | 97.3885 | 189.9281 | 157.4653 | [6 empty] | 20.5458 | 606.1449 | -1.5922 | 303.0724 | 670.5368 | 569.5127
21.8485 | 194.9904 | -4.407 | 97.4952 | 190.0429 | 157.5445 | [6 empty] | 20.5486 | 606.4466 | -1.5933 | 303.2233 | 670.7066 | 569.6322
21.852 | 195.2735 | -4.4082 | 97.6368 | 190.2047 | 157.6592 | [6 empty] | 20.5518 | 606.8506 | -1.593 | 303.4253 | 670.8971 | 569.7553
21.8551 | 195.5214 | -4.4094 | 97.7607 | 190.3618 | 157.7749 | [6 empty] | 20.5557 | 607.1738 | -1.5934 | 303.5869 | 671.0666 | 569.8709
21.8593 | 195.6214 | -4.4108 | 97.8107 | 190.4389 | 157.8353 | [6 empty] | 20.5585 | 606.9719 | -1.5926 | 303.486 | 670.9591 | 569.7971
21.8617 | 196.13 | -4.4114 | 98.065 | 190.6896 | 158.0013 | [6 empty] | 20.5614 | 606.9499 | -1.5911 | 303.475 | 670.9412 | 569.7829
21.8652 | 196.2684 | -4.4123 | 98.1342 | 190.8425 | 158.1311 | [6 empty] | 20.5648 | 607.3181 | -1.5912 | 303.6591 | 671.1381 | 569.9184
21.8679 | 196.5493 | -4.4152 | 98.2746 | 191.1135 | 158.3553 | [6 empty] | 20.5682 | 607.392 | -1.5929 | 303.696 | 671.2064 | 569.9744
21.8738 | 196.4177 | -4.4185 | 98.2088 | 191.1836 | 158.4473 | [6 empty] | 20.5719 | 607.0993 | -1.5935 | 303.5497 | 671.0791 | 569.8959
21.8755 | 196.2692 | -4.4212 | 98.1346 | 191.0922 | 158.3807 | [6 empty] | 20.5743 | 606.6969 | -1.5937 | 303.3484 | 670.8817 | 569.7656
21.8797 | 196.1077 | -4.4213 | 98.0539 | 190.9133 | 158.2287 | [6 empty] | 20.5776 | 607.0403 | -1.5935 | 303.5201 | 671.0447 | 569.8713
21.8832 | 195.9272 | -4.4209 | 97.9636 | 190.7646 | 158.11 | [6 empty] | 20.5815 | 606.6106 | -1.5942 | 303.3053 | 670.9103 | 569.8085
21.887 | 195.6383 | -4.4196 | 97.8191 | 190.5592 | 157.9528 | [6 empty] | 20.585 | 606.1515 | -1.5945 | 303.0757 | 670.6706 | 569.6453
21.8903 | 195.3307 | -4.4174 | 97.6653 | 190.3654 | 157.8103 | [6 empty] | 20.5869 | 606.1246 | -1.594 | 303.0623 | 670.5539 | 569.5331
21.8941 | 195.1068 | -4.4151 | 97.5534 | 190.1355 | 157.6177 | [6 empty] | 20.5912 | 606.1002 | -1.5941 | 303.0501 | 670.5353 | 569.5186
21.8972 | 195.0545 | -4.4118 | 97.5273 | 190.0596 | 157.5505 | [6 empty] | 20.5946 | 606.1656 | -1.5937 | 303.0828 | 670.5643 | 569.5367
21.9004 | 194.9653 | -4.4085 | 97.4826 | 190.0023 | 157.5081 | [6 empty] | 20.5976 | 605.6148 | -1.5933 | 302.8074 | 670.2826 | 569.3468
21.9039 | 194.7736 | -4.4068 | 97.3868 | 189.9128 | 157.4505 | [6 empty] | 20.6012 | 604.8456 | -1.5928 | 302.4228 | 669.8865 | 569.0789
21.9074 | 194.5854 | -4.4057 | 97.2927 | 189.8356 | 157.4047 | [6 empty] | 20.6052 | 604.2853 | -1.5921 | 302.1426 | 669.5993 | 568.8851
21.9112 | 194.4025 | -4.4055 | 97.2012 | 189.8003 | 157.3999 | [6 empty] | 20.6075 | 603.7817 | -1.5916 | 301.8909 | 669.3417 | 568.7114
21.9137 | 194.6989 | -4.4043 | 97.3494 | 189.9717 | 157.5219 | [6 empty] | 20.6103 | 603.6852 | -1.5916 | 301.8426 | 669.2881 | 568.6739
21.9181 | 194.7558 | -4.4045 | 97.3779 | 190.0644 | 157.6051 | [6 empty] | 20.613 | 603.547 | -1.5902 | 301.7735 | 669.2178 | 568.6266
21.9219 | 194.8504 | -4.4055 | 97.4252 | 190.1661 | 157.6911 | [6 empty] | 20.6179 | 603.3794 | -1.5916 | 301.6897 | 669.2727 | 568.7094
21.9242 | 195.1593 | -4.4047 | 97.5796 | 190.3357 | 157.8091 | [6 empty] | 20.6191 | 603.6641 | -1.5934 | 301.832 | 669.4417 | 568.831
21.927 | 195.3253 | -4.405 | 97.6626 | 190.5164 | 157.9622 | [6 empty] | 20.6241 | 603.2013 | -1.5948 | 301.6006 | 669.2135 | 568.6799
21.9327 | 195.368 | -4.4077 | 97.684 | 190.7153 | 158.1539 | [6 empty] | 20.6278 | 602.9813 | -1.5956 | 301.4906 | 668.958 | 568.4612
21.9345 | 195.3961 | -4.4107 | 97.6981 | 190.6909 | 158.1248 | [6 empty] | 20.6297 | 602.4948 | -1.5942 | 301.2474 | 668.6668 | 568.251
21.9386 | 195.3739 | -4.4123 | 97.6869 | 190.662 | 158.0997 | [6 empty] | 20.6335 | 602.3166 | -1.5931 | 301.1583 | 668.5535 | 568.1674
21.9425 | 195.2512 | -4.4131 | 97.6256 | 190.562 | 158.0202 | [6 empty] | 20.638 | 602.596 | -1.5929 | 301.298 | 668.6602 | 568.2276
21.9453 | 195.132 | -4.4132 | 97.566 | 190.4793 | 157.9573 | [6 empty] | 20.6391 | 602.5207 | -1.5928 | 301.2603 | 668.6177 | 568.1976
21.9489 | 195.1578 | -4.4124 | 97.5789 | 190.4796 | 157.9533 | [6 empty] | 20.6428 | 603.4689 | -1.5916 | 301.7345 | 669.0799 | 568.5018
21.9527 | 195.2085 | -4.4125 | 97.6043 | 190.5023 | 157.9675 | [6 empty] | 20.6472 | 603.1064 | -1.593 | 301.5532 | 669.0496 | 568.5319
21.9555 | 195.3424 | -4.4139 | 97.6712 | 190.5786 | 158.0216 | [6 empty] | 20.649 | 602.3465 | -1.5946 | 301.1733 | 668.6447 | 568.2536
21.9578 | 195.6454 | -4.4161 | 97.8227 | 190.8507 | 158.2431 | [6 empty] | 20.653 | 602.221 | -1.5947 | 301.1105 | 668.5583 | 568.1881
21.9615 | 195.8836 | -4.4216 | 97.9418 | 191.2593 | 158.612 | [6 empty] | 20.6557 | 602.2728 | -1.5941 | 301.1364 | 668.5738 | 568.195
21.9661 | 195.5319 | -4.4284 | 97.7659 | 191.1636 | 158.5749 | [6 empty] | 20.6599 | 602.0635 | -1.5952 | 301.0318 | 668.4929 | 568.149
21.9691 | 195.5205 | -4.4319 | 97.7602 | 190.9243 | 158.3375 | [6 empty] | 20.6631 | 602.0065 | -1.5956 | 301.0032 | 668.4786 | 568.1442
21.9742 | 195.4295 | -4.4309 | 97.7147 | 190.7328 | 158.1612 | [6 empty] | 20.6665 | 602.2597 | -1.5967 | 301.1298 | 668.6061 | 568.2295
21.9765 | 195.3125 | -4.4297 | 97.6563 | 190.5671 | 158.015 | [6 empty] | 20.6695 | 602.5824 | -1.5954 | 301.2912 | 668.7579 | 568.3275
21.9799 | 195.1138 | -4.4283 | 97.5569 | 190.4298 | 157.9108 | [6 empty] | 20.6727 | 602.4469 | -1.5954 | 301.2235 | 668.6869 | 568.2791
21.9849 | 194.9815 | -4.4275 | 97.4907 | 190.3234 | 157.8265 | [6 empty] | 20.6756 | 602.3188 | -1.5951 | 301.1594 | 668.6268 | 568.2403
21.9865 | 194.9906 | -4.4267 | 97.4953 | 190.2579 | 157.7595 | [6 empty] | 20.6807 | 601.1672 | -1.595 | 300.5836 | 668.0356 | 567.841
21.9906 | 194.7553 | -4.4266 | 97.3777 | 190.1348 | 157.6755 | [6 empty] | 20.6812 | 600.7104 | -1.5957 | 300.3552 | 667.7502 | 567.6318
21.9945 | 194.446 | -4.4279 | 97.223 | 189.9947 | 157.587 | [6 empty] | 20.6855 | 600.7514 | -1.5938 | 300.3757 | 667.7244 | 567.5991
[12 empty] | 20.6884 | 601.2259 | -1.5927 | 300.613 | 667.9729 | 567.7685
[12 empty] | 20.6926 | 601.3499 | -1.5938 | 300.675 | 668.1325 | 567.9075
[12 empty] | 20.6948 | 601.7328 | -1.5954 | 300.8664 | 668.3961 | 568.1073
[12 empty] | 20.6974 | 602.352 | -1.597 | 301.176 | 668.7408 | 568.3488
[12 empty] | 20.7032 | 602.8633 | -1.5975 | 301.4317 | 669.0463 | 568.569
[12 empty] | 20.7049 | 602.2789 | -1.5983 | 301.1395 | 668.7596 | 568.3797
[12 empty] | 20.7088 | 602.2906 | -1.5959 | 301.1453 | 668.5691 | 568.1873
[12 empty] | 20.7116 | 602.6049 | -1.5937 | 301.3025 | 668.7253 | 568.2912
[12 empty] | 20.715 | 602.9085 | -1.5927 | 301.4542 | 668.8847 | 568.4
[12 empty] | 20.7185 | 603.1278 | -1.5928 | 301.5639 | 669.0006 | 568.4793
[12 empty] | 20.7218 | 603.0559 | -1.5927 | 301.5279 | 668.9395 | 568.4302
[12 empty] | 20.725 | 602.391 | -1.5914 | 301.1955 | 668.5896 | 568.1911
[12 empty] | 20.7282 | 601.7192 | -1.5911 | 300.8596 | 668.2468 | 567.9603
[12 empty] | 20.7314 | 601.3028 | -1.5912 | 300.6514 | 668.0241 | 567.8069
[12 empty] | 20.7342 | 600.5392 | -1.5907 | 300.2696 | 667.6304 | 567.5405
[12 empty] | 20.7385 | 600.1796 | -1.5904 | 300.0898 | 667.4475 | 567.4176
[12 empty] | 20.7409 | 600.7409 | -1.5899 | 300.3704 | 667.7566 | 567.6332
[12 empty] | 20.7447 | 600.5287 | -1.5905 | 300.2644 | 667.6811 | 567.593
[12 empty] | 20.7474 | 600.5674 | -1.5913 | 300.2837 | 667.6928 | 567.5983
[12 empty] | 20.7509 | 600.7448 | -1.5911 | 300.3724 | 667.7798 | 567.6557
[12 empty] | 20.7539 | 601.3543 | -1.5924 | 300.6771 | 668.0913 | 567.8656
[12 empty] | 20.759 | 601.4246 | -1.5939 | 300.7123 | 668.1319 | 567.8945
[12 empty] | 20.7597 | 600.9338 | -1.5946 | 300.4669 | 667.8606 | 567.705
[12 empty] | 20.7638 | 600.9518 | -1.594 | 300.4759 | 667.8601 | 567.7014
[12 empty] | 20.7665 | 601.4459 | -1.5939 | 300.723 | 668.1055 | 567.8645
[12 empty] | 20.7715 | 601.4543 | -1.5949 | 300.7271 | 668.1582 | 567.9158
[12 empty] | 20.7723 | 600.7826 | -1.5975 | 300.3913 | 667.8503 | 567.7198
[12 empty] | 20.7772 | 601.0089 | -1.5971 | 300.5044 | 667.916 | 567.7478
[12 empty] | 20.7798 | 601.1997 | -1.5979 | 300.5999 | 668.0336 | 567.8337
[12 empty] | 20.7833 | 601.4452 | -1.5977 | 300.7226 | 668.1713 | 567.9304
[12 empty] | 20.7865 | 601.404 | -1.5985 | 300.702 | 668.1866 | 567.9526
[12 empty] | 20.7887 | 601.6312 | -1.5991 | 300.8156 | 668.2856 | 568.0137
[12 empty] | 20.7937 | 601.5485 | -1.5996 | 300.7743 | 668.2547 | 567.9966