## General
ID | Test Identification | Specimen 1 | Specimen 2 | Specimen 3
Test Identification | Location | NWZ-BH-5007 | NWZ-BH-5007 | NWZ-BH-5007
Test Identification | Sample | 42-2 | 42-2 | 42-2
Test Identification | Depth | 40.05 | 40.05 | 40.05 | [m]
Test Identification | Test number | CID09a | CID09b | CID09c
Specimen Visual Description
Specimen Visual Description | Dark greenish grey slightly clayey fine SAND
| Initial Specimen Conditions | Specimen 1 | Specimen 2 | Specimen 3
Initial Specimen Conditions | Test start date | 2024-05-29 | 2024-05-30 | 2024-05-31
Initial Specimen Conditions | Type of sample | Re-compacted | Re-compacted | Re-compacted
Initial Specimen Conditions | Diameter | 51.32 | 51.32 | 51.32 | [mm]
Initial Specimen Conditions | Length | 100 | 100 | 100 | [mm]
Initial Specimen Conditions | Water content | 5.1588 | 5.0555 | 4.6922 | [%]
Initial Specimen Conditions | Bulk density | 1.6391 | 1.633 | 1.6389 | [Mg/m³]
Initial Specimen Conditions | Dry density | 1.5587 | 1.5544 | 1.5654 | [Mg/m³]
Initial Specimen Conditions | Void ratio | 0.70011 | 0.70483 | 0.69282 | [-]
Initial Specimen Conditions | Degree of saturation | 19.5267 | 19.0075 | 17.9474 | [%]
Initial Specimen Conditions | Type of drains fitted | One end only | One end only | One end only
| Saturation | Specimen 1 | Specimen 2 | Specimen 3
Saturation | Pressure increments applied | 100 | 100 | 100 | [kPa]
Saturation | Differential pressure used | N/A | N/A | N/A | [kPa]
Saturation | Pore pressure on completion | 789.151 | 789.05 | 788.732 | [kPa]
Saturation | Cell pressure on completion | 800 | 800 | 800 | [kPa]
Saturation | B value achieved | 0.99499 | 0.99423 | 0.9795 | [-]
| Consolidation: Isotropic | Specimen 1 | Specimen 2 | Specimen 3
Consolidation: Isotropic | Cell pressure | 913 | 1273 | 1285 | [kPa]
Consolidation: Isotropic | Back pressure | 789 | 1024 | 788 | [kPa]
Consolidation: Isotropic | Effective cell pressure | 124 | 249 | 497 | [kPa]
Consolidation: Isotropic | Pore pressure on completion | 789.256 | 1024 | 787.605 | [kPa]
Consolidation: Isotropic | Pore pressure dissipation |  |  |  | [%]
Consolidation: Isotropic | Water content | 25.605 | 25.1899 | 25.0176 | [%]
Consolidation: Isotropic | Bulk density | 1.983 | 1.9841 | 2.0008 | [Mg/m³]
Consolidation: Isotropic | Dry density | 1.5788 | 1.5848 | 1.6004 | [Mg/m³]
Consolidation: Isotropic | Void ratio | 0.67853 | 0.6721 | 0.65586 | [-]
Consolidation: Isotropic | Degree of saturation | 100 | 99.3211 | 100 | [%]
Consolidation: Isotropic | Axial strain | 0.3262 | 0.4418 | 0.772 | [%]
Consolidation: Isotropic | Volumetric strain | 1.2695 | 1.648 | 2.6033 | [%]
Consolidation: Isotropic | Volumetric strain rate-end of stage | 0.0048795 | 0.021138 | 0.014837 | [%/hr]
| Shearing | Specimen 1 | Specimen 2 | Specimen 3
Shearing | Initial pore pressure | 789.256 | 1024 | 787.605 | [kPa]
Shearing | Initial effective cell pressure | 123.7506 | 248.9511 | 496.9507 | [kPa]
Shearing | Rate of strain | 1.3026 | 1.2936 | 1.289 | [%/hour]
At peak deviator stress
Shearing - At peak deviator stress | Corrected deviator stress | 323.9998 | 646.2829 | 1261.3992 | [kPa]
Shearing - At peak deviator stress | Membrane correction applied | 3.9137 | 5.3124 | 5.846 | [kPa]
Shearing - At peak deviator stress | Drain correction applied | 0 | 0 | 0 | [kPa]
Shearing - At peak deviator stress | Axial strain | 8.1309 | 10.8907 | 11.8453 | [%]
Shearing - At peak deviator stress | Volumetric strain | 0.56701 | 1.2082 | 1.7472 | [%]
Shearing - At peak deviator stress | Major principal effective stress | 448.0778 | 896.0345 | 1758.3973 | [kPa]
Shearing - At peak deviator stress | Minor principal effective stress | 124.0781 | 249.7516 | 496.998 | [kPa]
Shearing - At peak deviator stress | Principal effective stress ratio | 3.6113 | 3.5877 | 3.538 | [-]
Shearing - At peak deviator stress | e50 | 0.72797 | 1.1246 | 1.4137 | [%]
Shearing - At peak deviator stress | Secant modulus (E50) at e50 | 22246.801 | 28736.8875 | 44614.7027 | [kPa]
At peak principal effective stress ratio
Shearing - At peak principal effective stress ratio | Corrected deviator stress | 323.5646 | 645.4296 | 1260.4778 | [kPa]
Shearing - At peak principal effective stress ratio | Membrane correction applied | 4.0015 | 5.2545 | 5.9144 | [kPa]
Shearing - At peak principal effective stress ratio | Drain correction applied | 0 | 0 | 0 | [kPa]
Shearing - At peak principal effective stress ratio | Axial strain | 8.3241 | 10.7643 | 11.994 | [%]
Shearing - At peak principal effective stress ratio | Volumetric strain | 0.54792 | 1.218 | 1.7372 | [%]
Shearing - At peak principal effective stress ratio | Major principal effective stress | 446.9697 | 894.6686 | 1756.7564 | [kPa]
Shearing - At peak principal effective stress ratio | Minor principal effective stress | 123.4051 | 249.239 | 496.2786 | [kPa]
Shearing - At peak principal effective stress ratio | Principal effective stress ratio | 3.622 | 3.5896 | 3.5399 | [-]
At 10% axial strain
Shearing - At 10% axial strain | Corrected deviator stress | 320.6359 | 644.5719 | 1250.7088 | [kPa]
Shearing - At 10% axial strain | Membrane correction applied | 4.7574 | 4.9017 | 4.9886 | [kPa]
Shearing - At 10% axial strain | Drain correction applied | 0 | 0 | 0 | [kPa]
Shearing - At 10% axial strain | Axial strain | 9.9877 | 9.9959 | 9.9915 | [%]
Shearing - At 10% axial strain | Volumetric strain | 0.37752 | 1.2736 | 1.8405 | [%]
Shearing - At 10% axial strain | Major principal effective stress | 444.6467 | 894.3232 | 1747.5052 | [kPa]
Shearing - At 10% axial strain | Minor principal effective stress | 124.0108 | 249.7513 | 496.7964 | [kPa]
Shearing - At 10% axial strain | Principal effective stress ratio | 3.5855 | 3.5809 | 3.5175 | [-]
| Final Conditions | Specimen 1 | Specimen 2 | Specimen 3
Final Conditions | Water content | 25.8351 | 24.8463 | 24.254 | [%]
Final Conditions | Bulk density | 1.9794 | 1.9894 | 2.0131 | [Mg/m³]
Final Conditions | Dry density | 1.573 | 1.5935 | 1.6202 | [Mg/m³]
Final Conditions | Mode of failure | Compound failure | Compound failure | Compound failure
Mohr Failure Envelope
Mohr Failure Envelope | Effective cohesion (c') | 4 | [kPa]
Mohr Failure Envelope | Effective angle of internal friction (φ') | 34 | [degree]

## Saturation
Saturation
Specimen 1 |  | Specimen 2 |  | Specimen 3
Cell pressure | Pore Water Pressure | Cell pressure | Pore Water Pressure | Cell pressure | Pore Water Pressure
[kPa] | [kPa] | [kPa] | [kPa] | [kPa] | [kPa]
30 | 16.8 | 50 | 38.805 | 50 | 39.665
33 | 18.437 | 53 | 41.25 | 53 | 41.726
44 | 29.474 | 64 | 51.843 | 64 | 53.72
63 | 51.05 | 82 | 70.016 | 82 | 72.43
89 | 77.243 | 107 | 95.305 | 107 | 97.227
122 | 111.327 | 140 | 128.33 | 140 | 130.388
163 | 152.417 | 179 | 167.509 | 179 | 169.857
211 | 200.629 | 226 | 215.217 | 226 | 216.555
267 | 256.785 | 280 | 269.687 | 281 | 271.596
330 | 320.227 | 342 | 331.052 | 342 | 333.135
401 | 391.657 | 410 | 399.576 | 410 | 402.055
480 | 469.512 | 486 | 475.585 | 486 | 478.041
565 | 554.862 | 569 | 558.826 | 569 | 560.385
658 | 648.837 | 659 | 649.011 | 659 | 651.01
700 | 689.639 | 700 | 689.726 | 700 | 690.825
700 | 689.657 | 700 | 689.516 | 700 | 691.06
700 | 689.767 | 700 | 689.623 | 700 | 690.976
700 | 689.785 | 700 | 689.323 | 700 | 690.761
700 | 690.108 | 700 | 689.474 | 700 | 690.712
700 | 690.084 | 700 | 689.499 | 700 | 690.627
700 | 689.886 | 700 | 689.922 | 700 | 690.816
700 | 690.143 | 700 | 689.712 | 700 | 690.782
700 | 689.956 | 700 | 689.914 | 772 | 760.383
700 | 689.928 | 700 | 689.483 | 800 | 789.437
700 | 689.93 | 700 | 689.627 | 800 | 789.657
700 | 690.035 | 771 | 758.58 | 800 | 789.813
700 | 690.18 | 799 | 788.557 | 800 | 789.721
700 | 689.589 | 800 | 788.874 | 800 | 789.328
700 | 689.652 | 800 | 789.03 | 800 | 789.584
757 | 745.588 | 800 | 788.998 | 800 | 789.419
800 | 788.591 | 800 | 788.835 | 800 | 789.436
800 | 788.914 | 800 | 788.778 | 800 | 789.202
800 | 788.996 | 800 | 789.209 | 800 | 789.104
800 | 788.972 | 800 | 789.066 | 800 | 788.922
800 | 789.241 | 800 | 789.05 | 800 | 788.811
800 | 788.985 | 800 | 789.017 | 800 | 789.002
800 | 789.023 | 800 | 789.05 | 800 | 788.907
800 | 789.351 |  |  | 800 | 788.732
800 | 789.151

## Consolidation
Consolidation: Isotropic
Specimen 1 |  | Specimen 2 |  | Specimen 3
Root time | Consolidated Volume Change | Root time | Consolidated Volume Change | Root time | Consolidated Volume Change
[minutes0.5 ] | [%] | [minutes0.5 ] | [%] | [minutes0.5 ] | [%]
0 | 0 | 0 | 0 | 0 | 0
0.40825 | 0 | 0.40825 | 0.011602 | 0.5164 | 0
0.8165 | 0.014503 | 0.8165 | 0.055595 | 0.8165 | 0.0788
1.2315 | 0.048827 | 1.2315 | 0.13053 | 1.2315 | 0.19724
1.633 | 0.10345 | 1.633 | 0.2335 | 1.633 | 0.35242
2.0453 | 0.17887 | 2.0453 | 0.36838 | 2.0453 | 0.5603
2.4495 | 0.26686 | 2.4495 | 0.53468 | 2.4495 | 0.78751
2.8577 | 0.37128 | 2.8607 | 0.72177 | 2.8577 | 1.0133
3.2711 | 0.48972 | 3.2685 | 0.91562 | 3.2685 | 1.2424
3.6742 | 0.61348 | 3.6742 | 1.108 | 3.6765 | 1.4667
4.0825 | 0.74062 | 4.0825 | 1.2985 | 4.0825 | 1.6833
4.4926 | 0.86293 | 4.4926 | 1.4861 | 4.4907 | 1.8989
4.899 | 0.98185 | 4.9007 | 1.5436 | 4.899 | 2.1097
5.3088 | 1.1022 | 5.3104 | 1.5663 | 5.3088 | 2.3195
5.7155 | 1.1786 | 5.7155 | 1.5808 | 5.7155 | 2.4544
6.1237 | 1.1989 | 6.1251 | 1.5919 | 6.1251 | 2.4897
6.532 | 1.2105 | 6.532 | 1.6002 | 6.5332 | 2.5095
6.9414 | 1.2197 | 6.9414 | 1.6084 | 6.9402 | 2.524
7.3485 | 1.2265 | 7.3496 | 1.6147 | 7.3485 | 2.5351
7.7567 | 1.2318 | 7.7578 | 1.62 | 7.7567 | 2.5443
8.166 | 1.2371 | 8.166 | 1.6253 | 8.165 | 2.5501
8.5732 | 1.24 | 8.5742 | 1.6301 | 8.5742 | 2.5578
8.9824 | 1.2439 | 8.9824 | 1.6345 | 8.9815 | 2.5636
9.3897 | 1.2477 | 9.3897 | 1.6384 | 9.3906 | 2.568
9.798 | 1.2506 | 9.7988 | 1.6408 | 9.798 | 2.5733
10.2062 | 1.2535 | 10.2062 | 1.6437 | 10.207 | 2.5777
10.6145 | 1.2555 | 10.6152 | 1.6461 | 10.6152 | 2.5811
11.0227 | 1.2574 | 10.7943 | 1.648 | 11.0235 | 2.584
11.431 | 1.2603 |  |  | 11.4317 | 2.5869
11.8392 | 1.2627 |  |  | 11.8399 | 2.5898
12.2481 | 1.2642 |  |  | 12.2488 | 2.5922
12.6557 | 1.2661 |  |  | 12.6557 | 2.5941
13.0652 | 1.268 |  |  | 13.0646 | 2.5975
13.4728 | 1.2685 |  |  | 13.4722 | 2.5985
13.7307 | 1.2695 |  |  | 13.881 | 2.6014
|  |  |  | 14.1792 | 2.6033

## Shearing
Shearing
Specimen 1 | [5 empty] | Specimen 2 | [5 empty] | Specimen 3
Axial strain | Deviator Stress | Volumetric strain | t | s' | p' | Axial strain | Deviator Stress | Volumetric strain | t | s' | p' | Axial strain | Deviator Stress | Volumetric strain | t | s' | p'
[%] | [kPa] | [%] | [kPa] | [kPa] | [kPa] | [%] | [kPa] | [%] | [kPa] | [kPa] | [kPa] | [%] | [kPa] | [%] | [kPa] | [kPa] | [kPa]
0 | 0.09761 | 0 | 0.048805 | 123.7018 | 123.6855 | 0 | -0.048936 | 0 | -0.024468 | 248.9755 | 248.9837 | 0 | -0.049252 | 0 | -0.024626 | 496.9754 | 496.9836
0 | 0.09761 | 0 | 0.048805 | 123.6238 | 123.6075 | 0 | -0.048936 | 0 | -0.024468 | 249.9305 | 249.9387 | 0 | -0.049158 | 0 | -0.024579 | 497.5494 | 497.5576
0.00010033 | 0.39039 | 0 | 0.1952 | 123.5292 | 123.4641 | 0.00030133 | 0.88064 | 0.00049153 | 0.44032 | 249.7982 | 249.6515 | 0 | 0.54178 | 0 | 0.27089 | 497.7369 | 497.6466
0.00050164 | 1.2198 | 0.00048965 | 0.60991 | 123.8658 | 123.6625 | 0.0010044 | 2.1036 | 0.00098307 | 1.0518 | 250.6767 | 250.3261 | 0.00050389 | 2.413 | 0.00049636 | 1.2065 | 498.1564 | 497.7543
0.0011036 | 2.0003 | 0.0009793 | 1.0002 | 124.448 | 124.1146 | 0.0017075 | 3.4246 | 0.00098307 | 1.7123 | 251.1391 | 250.5684 | 0.0012093 | 4.1365 | 0.00099271 | 2.0682 | 498.9551 | 498.2657
0.0017056 | 2.9273 | 0.0014689 | 1.4636 | 124.9624 | 124.4745 | 0.0024107 | 4.5497 | 0.0014746 | 2.2748 | 251.8776 | 251.1193 | 0.001814 | 5.7615 | 0.00099271 | 2.8807 | 499.8856 | 498.9253
0.0024079 | 3.6589 | 0.0019586 | 1.8295 | 125.5432 | 124.9333 | 0.0031138 | 5.7237 | 0.0019661 | 2.8619 | 252.4665 | 251.5126 | 0.0025195 | 7.3371 | 0.0014891 | 3.6686 | 500.6383 | 499.4155
0.0030098 | 4.4883 | 0.0024482 | 2.2441 | 125.8037 | 125.0557 | 0.0038169 | 6.7999 | 0.0019661 | 3.4 | 252.9886 | 251.8553 | 0.0032249 | 8.8635 | 0.0019854 | 4.4317 | 501.4924 | 500.0152
0.0037121 | 5.3664 | 0.0024482 | 2.6832 | 126.1518 | 125.2574 | 0.00452 | 7.8271 | 0.0024577 | 3.9136 | 253.4092 | 252.1047 | 0.0039303 | 10.3899 | 0.0019854 | 5.1949 | 502.3516 | 500.62
0.0043141 | 6.0493 | 0.0029379 | 3.0246 | 126.4632 | 125.455 | 0.0052231 | 8.8054 | 0.0024577 | 4.4027 | 254.1163 | 252.6488 | 0.004535 | 11.867 | 0.0024818 | 5.9335 | 503.2271 | 501.2493
0.004916 | 6.7322 | 0.0034275 | 3.3661 | 126.8975 | 125.7755 | 0.0058257 | 9.8327 | 0.0029492 | 4.9164 | 254.6009 | 252.9621 | 0.0051397 | 13.1965 | 0.0029781 | 6.5982 | 503.9488 | 501.7494
0.0056183 | 7.4638 | 0.0039172 | 3.7319 | 127.0183 | 125.7743 | 0.0065288 | 10.811 | 0.0034407 | 5.4055 | 254.8129 | 253.0111 | 0.0059459 | 14.6735 | 0.0029781 | 7.3367 | 504.6973 | 502.2517
0.0062203 | 8.0979 | 0.0044068 | 4.049 | 127.5213 | 126.1716 | 0.0071315 | 11.6425 | 0.0039323 | 5.8212 | 255.4616 | 253.5212 | 0.0065506 | 16.0029 | 0.0029781 | 8.0014 | 505.46 | 502.7928
0.0069226 | 8.7807 | 0.0048965 | 4.3904 | 127.7216 | 126.2581 | 0.0078346 | 12.425 | 0.0039323 | 6.2125 | 256.0119 | 253.9411 | 0.007256 | 17.4307 | 0.0034745 | 8.7154 | 506.2548 | 503.3497
0.0075245 | 9.4149 | 0.0048965 | 4.7074 | 128.0217 | 126.4525 | 0.0085377 | 13.4033 | 0.0044238 | 6.7016 | 256.5739 | 254.3401 | 0.0079615 | 18.9078 | 0.0034745 | 9.4539 | 506.6383 | 503.487
0.0082268 | 9.9513 | 0.0053861 | 4.9756 | 128.3678 | 126.7092 | 0.0091404 | 14.1858 | 0.0049153 | 7.0929 | 257.0862 | 254.7218 | 0.0086669 | 20.0893 | 0.0039708 | 10.0447 | 507.355 | 504.0068
0.0088288 | 10.5854 | 0.0058758 | 5.2927 | 128.5928 | 126.8285 | 0.0098435 | 15.0662 | 0.0049153 | 7.5331 | 257.3723 | 254.8613 | 0.0092716 | 21.3694 | 0.0044672 | 10.6847 | 508.043 | 504.4814
0.0094308 | 11.2194 | 0.0063654 | 5.6097 | 128.9247 | 127.0548 | 0.010446 | 15.8977 | 0.0054069 | 7.9489 | 257.744 | 255.0944 | 0.009977 | 22.6987 | 0.0044672 | 11.3493 | 508.4536 | 504.6705
0.010033 | 11.7559 | 0.0068551 | 5.8779 | 129.2109 | 127.2516 | 0.011149 | 16.6313 | 0.0058984 | 8.3156 | 258.3147 | 255.5428 | 0.010682 | 24.1264 | 0.0044672 | 12.0632 | 508.8315 | 504.8104
0.010735 | 12.2923 | 0.0068551 | 6.1462 | 129.3131 | 127.2644 | 0.011752 | 17.5117 | 0.0063899 | 8.7559 | 258.5089 | 255.5902 | 0.011388 | 25.3572 | 0.0049636 | 12.6786 | 509.5528 | 505.3266
0.011337 | 12.8288 | 0.0073447 | 6.4144 | 129.7202 | 127.5821 | 0.012355 | 18.3432 | 0.0063899 | 9.1716 | 258.9066 | 255.8494 | 0.011993 | 26.4895 | 0.0054599 | 13.2448 | 510.3669 | 505.952
0.012039 | 13.3164 | 0.0078344 | 6.6582 | 130.009 | 127.7896 | 0.013058 | 19.1257 | 0.0068815 | 9.5628 | 259.1588 | 255.9711 | 0.012698 | 27.7203 | 0.0059563 | 13.8601 | 510.9242 | 506.3042
0.012641 | 13.8528 | 0.008324 | 6.9264 | 130.0911 | 127.7823 | 0.01366 | 19.8104 | 0.007373 | 9.9052 | 259.425 | 256.1233 | 0.013403 | 28.951 | 0.0059563 | 14.4755 | 511.4576 | 506.6324
0.013243 | 14.3405 | 0.0088137 | 7.1702 | 130.2989 | 127.9088 | 0.014363 | 20.5439 | 0.0078645 | 10.272 | 259.8847 | 256.4607 | 0.014109 | 30.1325 | 0.0064526 | 15.0662 | 512.1622 | 507.1401
0.013845 | 14.7793 | 0.0093033 | 7.3897 | 130.6112 | 128.148 | 0.014966 | 21.2286 | 0.0078645 | 10.6143 | 260.237 | 256.699 | 0.014714 | 31.2155 | 0.0064526 | 15.6077 | 512.7017 | 507.4991
0.014447 | 15.2182 | 0.009793 | 7.6091 | 130.9006 | 128.3642 | 0.015569 | 21.9622 | 0.0083561 | 10.9811 | 260.7048 | 257.0444 | 0.015419 | 32.2984 | 0.006949 | 16.1492 | 513.0671 | 507.6841
0.015149 | 15.7058 | 0.009793 | 7.8529 | 131.1414 | 128.5237 | 0.016272 | 22.5978 | 0.0088476 | 11.2989 | 261.0685 | 257.3022 | 0.016024 | 33.3814 | 0.006949 | 16.6907 | 513.6036 | 508.0401
0.015751 | 16.1446 | 0.010772 | 8.0723 | 131.4216 | 128.7309 | 0.016875 | 23.2825 | 0.0088476 | 11.6412 | 261.4258 | 257.5454 | 0.016729 | 34.5136 | 0.0074453 | 17.2568 | 514.2157 | 508.4634
0.016454 | 16.681 | 0.010772 | 8.3405 | 131.6008 | 128.8206 | 0.017578 | 23.9671 | 0.0093391 | 11.9835 | 261.9861 | 257.9916 | 0.017334 | 35.4981 | 0.0074453 | 17.749 | 514.8879 | 508.9715
0.017056 | 17.0223 | 0.011262 | 8.5111 | 132.0304 | 129.1933 | 0.01818 | 24.7007 | 0.0098307 | 12.3503 | 262.0458 | 257.929 | 0.017938 | 36.5811 | 0.0079417 | 18.2906 | 515.1533 | 509.0565
0.017658 | 17.4611 | 0.011752 | 8.7305 | 132.2217 | 129.3115 | 0.018883 | 25.2874 | 0.010322 | 12.6437 | 262.4491 | 258.2345 | 0.018644 | 37.5656 | 0.008438 | 18.7828 | 515.7445 | 509.4835
0.01836 | 17.9487 | 0.012241 | 8.9743 | 132.1714 | 129.18 | 0.019386 | 25.8742 | 0.010322 | 12.9371 | 262.8835 | 258.5711 | 0.019249 | 38.5993 | 0.008438 | 19.2996 | 516.1983 | 509.7651
0.018962 | 18.3387 | 0.012731 | 9.1694 | 132.4964 | 129.4399 | 0.020089 | 26.6566 | 0.010814 | 13.3283 | 262.9606 | 258.5179 | 0.019954 | 39.5837 | 0.0089344 | 19.7919 | 516.8295 | 510.2322
0.019664 | 18.8263 | 0.013221 | 9.4131 | 132.7551 | 129.6174 | 0.020691 | 27.2434 | 0.011305 | 13.6217 | 263.4709 | 258.9304 | 0.020659 | 40.6665 | 0.0089344 | 20.3333 | 517.3039 | 510.5261
0.020266 | 19.1675 | 0.01371 | 9.5838 | 133.0156 | 129.821 | 0.021395 | 27.879 | 0.011305 | 13.9395 | 263.6037 | 258.9572 | 0.021365 | 41.6017 | 0.0094307 | 20.8009 | 517.5984 | 510.6648
0.020968 | 19.4599 | 0.0142 | 9.7299 | 133.3627 | 130.1194 | 0.021997 | 28.4658 | 0.011797 | 14.2329 | 263.9121 | 259.1678 | 0.02207 | 42.5368 | 0.0094307 | 21.2684 | 518.2889 | 511.1994
0.021671 | 19.9475 | 0.014689 | 9.9737 | 133.4014 | 130.0768 | 0.0226 | 29.0526 | 0.012288 | 14.5263 | 264.2214 | 259.3793 | 0.022675 | 43.5213 | 0.0099271 | 21.7606 | 518.6171 | 511.3635
0.022273 | 20.4351 | 0.014689 | 10.2175 | 133.5042 | 130.0984 | 0.023203 | 29.6394 | 0.01278 | 14.8197 | 264.6547 | 259.7148 | 0.02338 | 44.4565 | 0.010423 | 22.2282 | 519.2836 | 511.8742
0.022875 | 20.7275 | 0.015179 | 10.3637 | 133.6964 | 130.2418 | 0.023906 | 30.2261 | 0.013271 | 15.113 | 265.153 | 260.1153 | 0.024187 | 45.3423 | 0.01092 | 22.6711 | 519.6954 | 512.1384
0.023577 | 21.1175 | 0.015669 | 10.5587 | 133.7663 | 130.2467 | 0.024609 | 30.7638 | 0.013763 | 15.3819 | 265.2948 | 260.1675 | 0.024791 | 46.3266 | 0.01092 | 23.1633 | 519.8406 | 512.1195
0.024279 | 21.4586 | 0.016158 | 10.7293 | 134.1088 | 130.5323 | 0.025211 | 31.3505 | 0.013763 | 15.6753 | 265.6431 | 260.418 | 0.025497 | 47.1633 | 0.011416 | 23.5817 | 520.6409 | 512.7803
0.024881 | 21.8486 | 0.016648 | 10.9243 | 134.2307 | 130.5893 | 0.025914 | 31.9372 | 0.014254 | 15.9686 | 265.9714 | 260.6485 | 0.026202 | 48.0983 | 0.011416 | 24.0491 | 520.9014 | 512.885
0.025583 | 22.2386 | 0.017138 | 11.1193 | 134.2576 | 130.5512 | 0.026517 | 32.3772 | 0.014746 | 16.1886 | 266.3073 | 260.9111 | 0.026908 | 49.0827 | 0.011913 | 24.5413 | 521.3975 | 513.217
0.026185 | 22.6286 | 0.017627 | 11.3143 | 134.5925 | 130.8211 | 0.027321 | 33.0617 | 0.015238 | 16.5308 | 266.5704 | 261.0602 | 0.027613 | 49.9192 | 0.011913 | 24.9596 | 521.8307 | 513.5109
0.026888 | 22.9698 | 0.018117 | 11.4849 | 134.761 | 130.9327 | 0.028024 | 33.5994 | 0.015729 | 16.7997 | 266.6942 | 261.0943 | 0.028218 | 50.8051 | 0.012409 | 25.4026 | 522.3426 | 513.8751
0.02749 | 23.311 | 0.018607 | 11.6555 | 134.9006 | 131.0154 | 0.028626 | 34.0882 | 0.015729 | 17.0441 | 266.9997 | 261.3183 | 0.028823 | 51.6419 | 0.012905 | 25.8209 | 522.8049 | 514.1979
0.028092 | 23.6034 | 0.019096 | 11.8017 | 135.2277 | 131.2938 | 0.02933 | 34.626 | 0.016221 | 17.313 | 267.0935 | 261.3225 | 0.029629 | 52.4782 | 0.012905 | 26.2391 | 523.3941 | 514.6477
0.028794 | 23.8958 | 0.019586 | 11.9479 | 135.3688 | 131.3862 | 0.030033 | 35.2127 | 0.016712 | 17.6063 | 267.3487 | 261.4799 | 0.030233 | 53.4627 | 0.013402 | 26.7314 | 523.6772 | 514.7668
0.029396 | 24.3345 | 0.019586 | 12.1673 | 135.4862 | 131.4304 | 0.030736 | 35.7015 | 0.017204 | 17.8507 | 267.796 | 261.8458 | 0.030939 | 54.2499 | 0.013402 | 27.1249 | 524.2498 | 515.2082
0.030098 | 24.6269 | 0.020076 | 12.3134 | 135.6443 | 131.5398 | 0.031338 | 36.1414 | 0.017695 | 18.0707 | 268.1059 | 262.0824 | 0.031644 | 55.0865 | 0.013898 | 27.5433 | 524.7431 | 515.562
0.0307 | 24.9193 | 0.021055 | 12.4597 | 135.9604 | 131.8071 | 0.032042 | 36.6302 | 0.017695 | 18.3151 | 268.2493 | 262.1443 | 0.03235 | 55.9231 | 0.014394 | 27.9616 | 525.0573 | 515.7368
0.031402 | 25.2605 | 0.021545 | 12.6302 | 136.0359 | 131.8258 | 0.032745 | 37.1679 | 0.018187 | 18.5839 | 268.4511 | 262.2564 | 0.032954 | 56.8091 | 0.014891 | 28.4045 | 525.6002 | 516.132
0.032004 | 25.5529 | 0.022034 | 12.7764 | 136.111 | 131.8522 | 0.033448 | 37.6567 | 0.018678 | 18.8283 | 268.5214 | 262.2453 | 0.033761 | 57.6946 | 0.014891 | 28.8473 | 525.983 | 516.3672
0.032707 | 25.9428 | 0.022034 | 12.9714 | 136.3899 | 132.0661 | 0.03405 | 38.1945 | 0.01917 | 19.0973 | 268.9382 | 262.5725 | 0.034365 | 58.5313 | 0.015387 | 29.2657 | 526.3423 | 516.587
0.033309 | 26.1864 | 0.023014 | 13.0932 | 136.6126 | 132.2482 | 0.034653 | 38.6345 | 0.019661 | 19.3172 | 269.3311 | 262.8921 | 0.03497 | 59.3186 | 0.015387 | 29.6593 | 526.6969 | 516.8104
0.033911 | 26.4789 | 0.023503 | 13.2394 | 136.6727 | 132.2596 | 0.035356 | 39.0742 | 0.019661 | 19.5371 | 269.592 | 263.0797 | 0.035776 | 60.2043 | 0.015883 | 30.1021 | 527.1527 | 517.1186
0.034613 | 26.8687 | 0.023503 | 13.4344 | 136.7487 | 132.2706 | 0.036059 | 39.563 | 0.020153 | 19.7815 | 269.8373 | 263.2435 | 0.036381 | 61.0902 | 0.01638 | 30.5451 | 527.6065 | 517.4248
0.035315 | 27.0635 | 0.023993 | 13.5317 | 136.964 | 132.4534 | 0.036762 | 40.1007 | 0.020644 | 20.0504 | 270.0801 | 263.3967 | 0.037086 | 61.7789 | 0.01638 | 30.8894 | 528.3309 | 518.0344
0.035917 | 27.4535 | 0.024482 | 13.7267 | 136.9009 | 132.3253 | 0.037466 | 40.5406 | 0.021136 | 20.2703 | 270.221 | 263.4642 | 0.037691 | 62.6648 | 0.016876 | 31.3324 | 528.4887 | 518.0446
0.036519 | 27.6971 | 0.025462 | 13.8486 | 137.2246 | 132.6084 | 0.038169 | 40.9315 | 0.021628 | 20.4658 | 270.6184 | 263.7965 | 0.038396 | 63.4029 | 0.017372 | 31.7014 | 529.0117 | 518.4446
0.037221 | 28.0382 | 0.025462 | 14.0191 | 137.4071 | 132.7341 | 0.038771 | 41.4692 | 0.021628 | 20.7346 | 270.5592 | 263.6477 | 0.039102 | 64.2887 | 0.017869 | 32.1443 | 529.2685 | 518.5538
0.037823 | 28.0867 | 0.026441 | 14.0433 | 137.8412 | 133.1601 | 0.039474 | 41.9091 | 0.022119 | 20.9545 | 270.8291 | 263.8442 | 0.039707 | 65.1744 | 0.017869 | 32.5872 | 529.7294 | 518.867
0.038425 | 28.4767 | 0.026931 | 14.2383 | 137.8701 | 133.124 | 0.040178 | 42.3978 | 0.022611 | 21.1989 | 271.2054 | 264.1391 | 0.040412 | 66.0109 | 0.018365 | 33.0055 | 530.1056 | 519.1038
0.039128 | 28.769 | 0.02742 | 14.3845 | 138.0382 | 133.2434 | 0.040881 | 42.7888 | 0.023102 | 21.3944 | 271.5288 | 264.3973 | 0.041017 | 66.7491 | 0.018861 | 33.3746 | 530.4766 | 519.3517
0.03973 | 29.0614 | 0.02791 | 14.5307 | 137.9903 | 133.1468 | 0.041584 | 43.2286 | 0.023594 | 21.6143 | 271.5316 | 264.3268 | 0.041722 | 67.5362 | 0.018861 | 33.7681 | 530.9701 | 519.7141
0.040332 | 29.305 | 0.0284 | 14.6525 | 138.1791 | 133.2949 | 0.042287 | 43.7172 | 0.023594 | 21.8586 | 271.6959 | 264.4097 | 0.042428 | 68.4219 | 0.019358 | 34.211 | 531.0169 | 519.6133
0.040934 | 29.5974 | 0.028889 | 14.7987 | 138.2602 | 133.3273 | 0.04299 | 44.1571 | 0.024085 | 22.0785 | 272.1048 | 264.7453 | 0.043133 | 69.2585 | 0.019854 | 34.6292 | 531.5221 | 519.979
0.041535 | 29.841 | 0.029379 | 14.9205 | 138.4939 | 133.5204 | 0.043793 | 44.5968 | 0.024577 | 22.2984 | 272.2976 | 264.8648 | 0.043738 | 69.9967 | 0.020351 | 34.9983 | 531.9471 | 520.281
0.042137 | 30.0358 | 0.029869 | 15.0179 | 138.6882 | 133.6823 | 0.044497 | 45.0367 | 0.025068 | 22.5183 | 272.4894 | 264.9833 | 0.044443 | 70.6855 | 0.020847 | 35.3427 | 532.5285 | 520.7476
0.04284 | 30.3282 | 0.030358 | 15.1641 | 138.8143 | 133.7596 | 0.045099 | 45.5255 | 0.02556 | 22.7628 | 272.5948 | 265.0072 | 0.045048 | 71.4726 | 0.020847 | 35.7363 | 532.971 | 521.0589
0.043442 | 30.6694 | 0.030848 | 15.3347 | 138.8708 | 133.7593 | 0.045802 | 45.8675 | 0.026051 | 22.9338 | 272.8187 | 265.1741 | 0.045753 | 72.2599 | 0.021343 | 36.1299 | 533.0886 | 521.0453
0.044144 | 30.8641 | 0.031338 | 15.432 | 138.9121 | 133.7681 | 0.046505 | 46.2584 | 0.026543 | 23.1292 | 273.163 | 265.4533 | 0.046459 | 73.0964 | 0.02184 | 36.5482 | 533.6408 | 521.458
0.044746 | 31.254 | 0.031338 | 15.627 | 138.9431 | 133.7341 | 0.047309 | 46.7469 | 0.026543 | 23.3735 | 273.3273 | 265.5361 | 0.047164 | 73.7852 | 0.022336 | 36.8926 | 534.0641 | 521.7666
0.045348 | 31.3513 | 0.032317 | 15.6756 | 139.2526 | 134.0274 | 0.048012 | 47.138 | 0.027526 | 23.569 | 273.4497 | 265.5933 | 0.047769 | 74.5723 | 0.022336 | 37.2862 | 534.3867 | 521.9579
0.04595 | 31.5949 | 0.032807 | 15.7974 | 139.4333 | 134.1675 | 0.048615 | 47.529 | 0.028017 | 23.7645 | 273.7631 | 265.8416 | 0.048373 | 75.2612 | 0.022832 | 37.6306 | 534.776 | 522.2325
0.046652 | 31.8384 | 0.033296 | 15.9192 | 139.576 | 134.2696 | 0.049318 | 47.871 | 0.028509 | 23.9355 | 274.044 | 266.0655 | 0.049079 | 76.0977 | 0.023329 | 38.0489 | 535.2182 | 522.5353
0.047254 | 32.0332 | 0.033786 | 16.0166 | 139.9013 | 134.5624 | 0.050021 | 48.3108 | 0.029001 | 24.1554 | 274.2268 | 266.175 | 0.049784 | 76.7865 | 0.023825 | 38.3933 | 535.6755 | 522.8778
0.047856 | 32.3256 | 0.034275 | 16.1628 | 139.7634 | 134.3758 | 0.050724 | 48.7017 | 0.029492 | 24.3508 | 274.4882 | 266.3713 | 0.050389 | 77.6721 | 0.023825 | 38.836 | 535.7043 | 522.759
0.048558 | 32.5691 | 0.034765 | 16.2846 | 139.8881 | 134.4599 | 0.051427 | 49.1903 | 0.029492 | 24.5951 | 274.6695 | 266.4711 | 0.051094 | 78.4593 | 0.024321 | 39.2297 | 535.9269 | 522.8503
0.049261 | 32.8127 | 0.035744 | 16.4064 | 140.1098 | 134.641 | 0.05213 | 49.5812 | 0.029984 | 24.7906 | 274.8159 | 266.5523 | 0.0518 | 79.1481 | 0.024818 | 39.5741 | 536.4072 | 523.2158
0.049863 | 33.0563 | 0.036234 | 16.5282 | 140.1475 | 134.6381 | 0.052833 | 49.8254 | 0.030967 | 24.9127 | 275.2619 | 266.9576 | 0.052505 | 79.9354 | 0.025314 | 39.9677 | 536.8307 | 523.5082
0.050465 | 33.2998 | 0.036234 | 16.6499 | 140.1392 | 134.5893 | 0.053537 | 50.2651 | 0.030967 | 25.1325 | 275.3087 | 266.9312 | 0.053211 | 80.5253 | 0.025314 | 40.2627 | 537.4307 | 524.0098
0.051167 | 33.5433 | 0.036724 | 16.7717 | 140.3039 | 134.7134 | 0.05424 | 50.8026 | 0.030967 | 25.4013 | 275.4884 | 267.0213 | 0.053916 | 81.3126 | 0.02581 | 40.6563 | 537.6202 | 524.0681
0.051669 | 33.8358 | 0.037213 | 16.9179 | 140.3291 | 134.6898 | 0.054943 | 51.0958 | 0.03195 | 25.5479 | 275.7369 | 267.2209 | 0.054521 | 82.0015 | 0.026307 | 41.0007 | 537.9286 | 524.2617
0.052371 | 34.1281 | 0.037703 | 17.0641 | 140.5831 | 134.8951 | 0.055646 | 51.5354 | 0.03195 | 25.7677 | 275.7477 | 267.1585 | 0.055126 | 82.6903 | 0.026803 | 41.3452 | 538.495 | 524.7132
0.052973 | 34.3229 | 0.038193 | 17.1615 | 140.6835 | 134.963 | 0.056349 | 51.9263 | 0.032441 | 25.9631 | 276.0631 | 267.4087 | 0.055831 | 83.428 | 0.026803 | 41.714 | 538.6678 | 524.7631
0.053575 | 34.5665 | 0.038682 | 17.2832 | 140.7622 | 135.0011 | 0.057052 | 52.3661 | 0.032933 | 26.183 | 276.3649 | 267.6372 | 0.056536 | 84.166 | 0.0273 | 42.083 | 539.1427 | 525.115
0.054277 | 34.81 | 0.039172 | 17.405 | 141.0169 | 135.2152 | 0.057755 | 52.757 | 0.033424 | 26.3785 | 276.4412 | 267.6484 | 0.057141 | 84.8056 | 0.027796 | 42.4028 | 539.4224 | 525.2882
0.054979 | 35.1022 | 0.039172 | 17.5511 | 141.033 | 135.1826 | 0.058358 | 53.099 | 0.033916 | 26.5495 | 276.6472 | 267.7974 | 0.057947 | 85.5927 | 0.028292 | 42.7963 | 539.7579 | 525.4925
0.055581 | 35.3946 | 0.039662 | 17.6973 | 141.0251 | 135.126 | 0.059061 | 53.441 | 0.034407 | 26.7205 | 276.9141 | 268.0073 | 0.058552 | 86.1831 | 0.028789 | 43.0915 | 540.28 | 525.9162
0.056284 | 35.5406 | 0.040641 | 17.7703 | 141.1489 | 135.2255 | 0.059764 | 53.7829 | 0.034899 | 26.8915 | 277.148 | 268.1842 | 0.059257 | 86.9703 | 0.029285 | 43.4852 | 540.6096 | 526.1145
0.056986 | 35.784 | 0.040641 | 17.892 | 141.2486 | 135.2846 | 0.060467 | 54.2716 | 0.03539 | 27.1358 | 277.2893 | 268.244 | 0.059963 | 87.6098 | 0.029781 | 43.8049 | 541.0092 | 526.4076
0.057488 | 36.0765 | 0.041131 | 18.0382 | 141.1328 | 135.12 | 0.06117 | 54.5646 | 0.035882 | 27.2823 | 277.4737 | 268.3796 | 0.060668 | 88.2985 | 0.030278 | 44.1493 | 541.4195 | 526.7031
0.05829 | 36.2224 | 0.04211 | 18.1112 | 141.4966 | 135.4595 | 0.061873 | 54.9066 | 0.036374 | 27.4533 | 277.4826 | 268.3315 | 0.061273 | 89.0363 | 0.030278 | 44.5181 | 541.5114 | 526.672
0.058892 | 36.4172 | 0.0426 | 18.2086 | 141.7309 | 135.6614 | 0.062576 | 55.2485 | 0.036865 | 27.6243 | 277.6605 | 268.4524 | 0.061978 | 89.7742 | 0.030774 | 44.8871 | 541.8933 | 526.9309
0.059494 | 36.6608 | 0.043089 | 18.3304 | 141.7116 | 135.6015 | 0.06328 | 55.6883 | 0.037357 | 27.8442 | 278.0603 | 268.7789 | 0.062684 | 90.4137 | 0.03127 | 45.2069 | 542.273 | 527.204
0.060096 | 36.8556 | 0.043579 | 18.4278 | 141.8709 | 135.7284 | 0.063983 | 56.0792 | 0.037848 | 28.0396 | 278.1687 | 268.8221 | 0.063389 | 91.0532 | 0.031767 | 45.5266 | 542.8726 | 527.6971
0.060798 | 37.099 | 0.043579 | 18.5495 | 141.8366 | 135.6535 | 0.064686 | 56.3722 | 0.03834 | 28.1861 | 278.3741 | 268.9787 | 0.063994 | 91.7417 | 0.031767 | 45.8708 | 543.1778 | 527.8876
0.0614 | 37.2939 | 0.044558 | 18.6469 | 142.0479 | 135.8323 | 0.065389 | 56.7631 | 0.038831 | 28.3815 | 278.4524 | 268.9919 | 0.064699 | 92.4304 | 0.032263 | 46.2152 | 543.1441 | 527.7391
0.062103 | 37.5373 | 0.045048 | 18.7687 | 142.1466 | 135.8904 | 0.066092 | 57.1537 | 0.038831 | 28.5769 | 278.4558 | 268.9301 | 0.065405 | 93.1683 | 0.032759 | 46.5842 | 543.592 | 528.064
0.062705 | 37.7321 | 0.045537 | 18.8661 | 142.4469 | 136.1582 | 0.066795 | 57.5448 | 0.039814 | 28.7724 | 278.9001 | 269.3093 | 0.06611 | 93.8078 | 0.033256 | 46.9039 | 543.9387 | 528.304
0.063407 | 37.9268 | 0.046027 | 18.9634 | 142.5032 | 136.1821 | 0.067398 | 57.8866 | 0.039814 | 28.9433 | 279.1721 | 269.5243 | 0.066816 | 94.398 | 0.033752 | 47.199 | 544.4927 | 528.7597
0.064109 | 38.1703 | 0.046517 | 19.0852 | 142.5679 | 136.2061 | 0.068101 | 58.1798 | 0.040797 | 29.0899 | 279.2215 | 269.5249 | 0.067521 | 95.0375 | 0.034249 | 47.5187 | 544.7984 | 528.9588
0.064711 | 38.3651 | 0.047006 | 19.1826 | 142.7302 | 136.336 | 0.068804 | 58.5215 | 0.040797 | 29.2608 | 279.4934 | 269.7398 | 0.068126 | 95.6771 | 0.034745 | 47.8385 | 544.9241 | 528.9779
0.065413 | 38.5598 | 0.047496 | 19.2799 | 142.7785 | 136.3518 | 0.069507 | 58.9613 | 0.041289 | 29.4806 | 279.6482 | 269.8213 | 0.068831 | 96.4146 | 0.034745 | 48.2073 | 545.2588 | 529.1897
0.066015 | 38.7546 | 0.047986 | 19.3773 | 143.0778 | 136.6187 | 0.07021 | 59.3032 | 0.04178 | 29.6516 | 279.9401 | 270.0562 | 0.069537 | 97.0544 | 0.035738 | 48.5272 | 545.6786 | 529.5029
0.066718 | 38.9005 | 0.048475 | 19.4502 | 143.1336 | 136.6502 | 0.070913 | 59.6451 | 0.042272 | 29.8226 | 279.9759 | 270.0351 | 0.070242 | 97.595 | 0.035738 | 48.7975 | 546.1129 | 529.8471
0.06742 | 39.1928 | 0.048965 | 19.5964 | 143.3557 | 136.8236 | 0.071516 | 60.0361 | 0.042763 | 30.018 | 279.9863 | 269.9803 | 0.070847 | 98.2838 | 0.036234 | 49.1419 | 546.5262 | 530.1456
0.068022 | 39.3876 | 0.049455 | 19.6938 | 143.316 | 136.7514 | 0.072219 | 60.378 | 0.043255 | 30.189 | 280.2852 | 270.2222 | 0.071552 | 98.9233 | 0.03673 | 49.4616 | 546.6939 | 530.2067
0.068724 | 39.5335 | 0.049944 | 19.7667 | 143.5009 | 136.912 | 0.072922 | 60.7199 | 0.043747 | 30.36 | 280.4571 | 270.3371 | 0.072258 | 99.6612 | 0.037227 | 49.8306 | 546.9288 | 530.3186
0.069326 | 39.8258 | 0.050434 | 19.9129 | 143.417 | 136.7794 | 0.073625 | 61.0618 | 0.044238 | 30.5309 | 280.69 | 270.513 | 0.072963 | 100.3006 | 0.037723 | 50.1503 | 547.2984 | 530.5816
0.069928 | 40.0206 | 0.050924 | 20.0103 | 143.4043 | 136.7342 | 0.074228 | 61.4036 | 0.044238 | 30.7018 | 280.7839 | 270.5499 | 0.073568 | 100.891 | 0.038219 | 50.4455 | 547.5175 | 530.7023
0.070731 | 40.264 | 0.051413 | 20.132 | 143.4329 | 136.7223 | 0.074931 | 61.7945 | 0.04473 | 30.8972 | 280.9252 | 270.6261 | 0.074273 | 101.4812 | 0.038716 | 50.7406 | 547.7665 | 530.853
0.071333 | 40.41 | 0.051903 | 20.205 | 143.7529 | 137.0179 | 0.075634 | 62.0388 | 0.045713 | 31.0194 | 281.2272 | 270.8874 | 0.074878 | 102.2188 | 0.038716 | 51.1094 | 547.9983 | 530.9619
0.072035 | 40.5559 | 0.052393 | 20.2779 | 143.9277 | 137.1684 | 0.076337 | 62.4296 | 0.046204 | 31.2148 | 281.4056 | 271.0006 | 0.075483 | 102.9568 | 0.039212 | 51.4784 | 548.3633 | 531.2038
0.072637 | 40.8483 | 0.052882 | 20.4241 | 143.9518 | 137.1438 | 0.07704 | 62.8202 | 0.046204 | 31.4101 | 281.5759 | 271.1058 | 0.076188 | 103.547 | 0.039708 | 51.7735 | 548.6873 | 531.4294
0.073339 | 40.9943 | 0.053861 | 20.4971 | 144.2327 | 137.4003 | 0.077743 | 63.211 | 0.046696 | 31.6055 | 281.5142 | 270.979 | 0.076793 | 104.1374 | 0.040205 | 52.0687 | 548.9204 | 531.5641
0.073941 | 41.2378 | 0.054351 | 20.6189 | 144.3234 | 137.4504 | 0.078447 | 63.4553 | 0.047679 | 31.7277 | 281.8112 | 271.2353 | 0.077599 | 104.7766 | 0.040701 | 52.3883 | 549.2609 | 531.7982
0.074643 | 41.3837 | 0.054841 | 20.6919 | 144.2763 | 137.379 | 0.07915 | 63.8459 | 0.047679 | 31.923 | 281.8845 | 271.2435 | 0.078305 | 105.416 | 0.041197 | 52.708 | 549.7116 | 532.1422
0.075346 | 41.6272 | 0.05533 | 20.8136 | 144.2719 | 137.3341 | 0.079953 | 64.2856 | 0.04817 | 32.1428 | 281.8002 | 271.086 | 0.07901 | 106.0554 | 0.041694 | 53.0277 | 550.1172 | 532.4413
0.075948 | 41.8707 | 0.05533 | 20.9353 | 144.2337 | 137.2552 | 0.080656 | 64.6275 | 0.048662 | 32.3137 | 281.8661 | 271.0949 | 0.079715 | 106.5964 | 0.04219 | 53.2982 | 550.5516 | 532.7855
0.07655 | 42.1142 | 0.05582 | 21.0571 | 144.2534 | 137.2343 | 0.081359 | 64.8226 | 0.049153 | 32.4113 | 282.3876 | 271.5838 | 0.080421 | 107.2358 | 0.042687 | 53.6179 | 550.8362 | 532.9636
0.077152 | 42.309 | 0.05631 | 21.1545 | 144.5097 | 137.4582 | 0.082063 | 65.1645 | 0.049645 | 32.5822 | 282.4125 | 271.5517 | 0.081126 | 107.8752 | 0.043183 | 53.9376 | 551.0318 | 533.0526
0.077854 | 42.5037 | 0.056799 | 21.2518 | 144.7119 | 137.628 | 0.082766 | 65.4575 | 0.050136 | 32.7287 | 282.5859 | 271.6763 | 0.081832 | 108.5634 | 0.043183 | 54.2817 | 551.1589 | 533.065
0.078556 | 42.6984 | 0.057289 | 21.3492 | 144.7382 | 137.6218 | 0.083469 | 65.8972 | 0.050628 | 32.9486 | 282.4957 | 271.5128 | 0.082537 | 109.0555 | 0.044176 | 54.5278 | 551.7188 | 533.5429
0.079259 | 42.893 | 0.057779 | 21.4465 | 144.8585 | 137.7096 | 0.084172 | 66.1902 | 0.05112 | 33.0951 | 282.7901 | 271.7584 | 0.083243 | 109.6944 | 0.044176 | 54.8472 | 551.9173 | 533.6349
0.079861 | 43.0878 | 0.058268 | 21.5439 | 144.9278 | 137.7465 | 0.084975 | 66.483 | 0.051611 | 33.2415 | 282.9754 | 271.8949 | 0.083847 | 110.2848 | 0.044672 | 55.1424 | 552.1334 | 533.7526
0.080563 | 43.2825 | 0.058758 | 21.6412 | 145.09 | 137.8763 | 0.085578 | 66.825 | 0.052103 | 33.4125 | 283.1713 | 272.0338 | 0.084553 | 110.8257 | 0.045168 | 55.4128 | 552.5618 | 534.0908
0.081365 | 43.4772 | 0.059737 | 21.7386 | 145.2752 | 138.029 | 0.086281 | 67.1669 | 0.052594 | 33.5835 | 283.3512 | 272.1567 | 0.085258 | 111.3666 | 0.045665 | 55.6833 | 553.2171 | 534.656
0.081967 | 43.672 | 0.060227 | 21.836 | 145.3615 | 138.0829 | 0.087085 | 67.6065 | 0.053086 | 33.8033 | 283.2539 | 271.9862 | 0.085964 | 112.0552 | 0.046161 | 56.0276 | 553.2644 | 534.5885
0.082569 | 43.8178 | 0.060227 | 21.9089 | 145.4775 | 138.1745 | 0.087788 | 67.8992 | 0.053086 | 33.9496 | 283.6693 | 272.3528 | 0.086669 | 112.6946 | 0.046657 | 56.3473 | 553.401 | 534.6186
0.083272 | 44.1101 | 0.060717 | 22.055 | 145.4445 | 138.0928 | 0.088391 | 68.1437 | 0.054069 | 34.0718 | 283.7354 | 272.3781 | 0.087475 | 113.1861 | 0.047154 | 56.5931 | 553.8827 | 535.0183
0.083874 | 44.3049 | 0.061206 | 22.1524 | 145.6108 | 138.2267 | 0.089194 | 68.4852 | 0.054069 | 34.2426 | 283.8071 | 272.3929 | 0.08808 | 113.8257 | 0.04765 | 56.9128 | 553.9034 | 534.9324
0.084877 | 44.6456 | 0.061696 | 22.3228 | 145.7161 | 138.2752 | 0.089897 | 68.8271 | 0.05456 | 34.4135 | 283.899 | 272.4278 | 0.088886 | 114.4156 | 0.048146 | 57.2078 | 554.3693 | 535.3
0.085579 | 44.5965 | 0.062675 | 22.2982 | 145.8134 | 138.3807 | 0.0906 | 69.12 | 0.055052 | 34.56 | 283.9204 | 272.4004 | 0.089592 | 115.1037 | 0.048146 | 57.5519 | 554.4773 | 535.2934
0.086382 | 44.7909 | 0.062675 | 22.3955 | 145.7176 | 138.2525 | 0.091303 | 69.4132 | 0.056035 | 34.7066 | 284.2288 | 272.66 | 0.090297 | 115.6939 | 0.048643 | 57.8469 | 554.9003 | 535.618
0.087285 | 45.083 | 0.063165 | 22.5415 | 145.6556 | 138.1418 | 0.092006 | 69.7062 | 0.056526 | 34.8531 | 284.3692 | 272.7515 | 0.091003 | 116.2348 | 0.049139 | 58.1174 | 555.2157 | 535.8432
0.087987 | 45.2289 | 0.063654 | 22.6144 | 145.8225 | 138.2843 | 0.09271 | 70.0478 | 0.056526 | 35.0239 | 284.385 | 272.7104 | 0.091708 | 116.9234 | 0.049636 | 58.4617 | 555.1609 | 535.6737
0.088689 | 45.3261 | 0.064634 | 22.663 | 146.1919 | 138.6376 | 0.093413 | 70.341 | 0.05751 | 35.1705 | 284.7245 | 273.001 | 0.092413 | 117.4642 | 0.050132 | 58.7321 | 555.5683 | 535.9909
0.089392 | 45.6182 | 0.064634 | 22.8091 | 145.875 | 138.2719 | 0.094116 | 70.6829 | 0.058001 | 35.3414 | 284.8414 | 273.0609 | 0.093119 | 118.0051 | 0.050628 | 59.0026 | 555.8266 | 536.1591
0.089994 | 45.8618 | 0.065123 | 22.9309 | 145.7847 | 138.141 | 0.094819 | 71.0245 | 0.058001 | 35.5122 | 284.9772 | 273.1397 | 0.093824 | 118.4968 | 0.051125 | 59.2484 | 556.0394 | 536.2899
0.090796 | 45.9587 | 0.065613 | 22.9794 | 146.2951 | 138.6353 | 0.095522 | 71.3177 | 0.058984 | 35.6589 | 285.2726 | 273.3863 | 0.09453 | 118.9884 | 0.051621 | 59.4942 | 556.4251 | 536.5937
0.091398 | 46.0073 | 0.066592 | 23.0036 | 146.4652 | 138.7973 | 0.096225 | 71.5128 | 0.059476 | 35.7564 | 285.5081 | 273.5893 | 0.095235 | 119.5786 | 0.052117 | 59.7893 | 556.5761 | 536.6463
0.0921 | 46.2507 | 0.067082 | 23.1254 | 146.6029 | 138.8944 | 0.096928 | 71.9036 | 0.059967 | 35.9518 | 285.5634 | 273.5795 | 0.095941 | 120.1687 | 0.052614 | 60.0843 | 556.8161 | 536.788
0.092702 | 46.5429 | 0.067082 | 23.2715 | 146.5719 | 138.8148 | 0.097631 | 72.1476 | 0.060459 | 36.0738 | 286.0293 | 274.0047 | 0.096545 | 120.7097 | 0.05311 | 60.3549 | 556.8655 | 536.7472
0.093505 | 46.7377 | 0.068061 | 23.3688 | 146.6392 | 138.8495 | 0.098234 | 72.4896 | 0.06095 | 36.2448 | 285.9253 | 273.8437 | 0.097251 | 121.2506 | 0.053606 | 60.6253 | 557.1699 | 536.9615
0.094207 | 46.981 | 0.068061 | 23.4905 | 146.7678 | 138.9376 | 0.099038 | 72.7335 | 0.061442 | 36.3668 | 286.1741 | 274.0519 | 0.097956 | 121.8407 | 0.054103 | 60.9203 | 557.3249 | 537.0181
0.09491 | 47.0782 | 0.069041 | 23.5391 | 147.0233 | 139.1769 | 0.09964 | 73.0266 | 0.061933 | 36.5133 | 286.2416 | 274.0705 | 0.098662 | 122.3323 | 0.054599 | 61.1662 | 558.0306 | 537.6419
0.095512 | 47.2729 | 0.06953 | 23.6365 | 147.0976 | 139.2187 | 0.10044 | 73.2705 | 0.062425 | 36.6353 | 286.5895 | 274.3777 | 0.099367 | 122.9224 | 0.055095 | 61.4612 | 558.2426 | 537.7555
0.096114 | 47.4677 | 0.07002 | 23.7339 | 147.2099 | 139.2986 | 0.10105 | 73.5636 | 0.062916 | 36.7818 | 286.7559 | 274.4953 | 0.10007 | 123.3648 | 0.055592 | 61.6824 | 558.6237 | 538.0629
0.096816 | 47.7112 | 0.07051 | 23.8556 | 147.2435 | 139.2917 | 0.10175 | 73.8565 | 0.063408 | 36.9283 | 286.8833 | 274.5739 | 0.10078 | 124.0042 | 0.056088 | 62.0021 | 558.6463 | 537.9789
0.097518 | 47.9057 | 0.07051 | 23.9528 | 147.3748 | 139.3905 | 0.10235 | 74.1496 | 0.063899 | 37.0748 | 287.0968 | 274.7385 | 0.10148 | 124.643 | 0.056088 | 62.3215 | 558.8127 | 538.0389
0.09822 | 48.0517 | 0.071489 | 24.0258 | 147.4786 | 139.47 | 0.10306 | 74.3936 | 0.064391 | 37.1968 | 287.2027 | 274.8038 | 0.10219 | 125.1351 | 0.057081 | 62.5676 | 559.2736 | 538.4178
0.098822 | 48.1976 | 0.071979 | 24.0988 | 147.5575 | 139.5246 | 0.10376 | 74.7844 | 0.064883 | 37.3922 | 287.264 | 274.7999 | 0.10279 | 125.5777 | 0.057577 | 62.7888 | 559.7118 | 538.7822
0.099525 | 48.3923 | 0.072468 | 24.1962 | 147.6458 | 139.5804 | 0.10446 | 75.0284 | 0.065374 | 37.5142 | 287.3939 | 274.8892 | 0.1035 | 126.0693 | 0.058074 | 63.0347 | 559.8936 | 538.882
0.10023 | 48.6844 | 0.072468 | 24.3422 | 147.6558 | 139.5418 | 0.10516 | 75.3213 | 0.065866 | 37.6607 | 287.3683 | 274.8148 | 0.1042 | 126.6096 | 0.058074 | 63.3048 | 560.0947 | 538.9931
0.10083 | 48.8791 | 0.072958 | 24.4396 | 147.5441 | 139.3976 | 0.10587 | 75.6632 | 0.066357 | 37.8316 | 287.7222 | 275.1117 | 0.10491 | 127.151 | 0.059066 | 63.5755 | 560.5373 | 539.3454
0.10153 | 49.025 | 0.073447 | 24.5125 | 147.742 | 139.5712 | 0.10657 | 75.8094 | 0.066849 | 37.9047 | 288.1412 | 275.5063 | 0.10572 | 127.7902 | 0.059563 | 63.8951 | 560.7257 | 539.4274
0.10223 | 49.2197 | 0.073937 | 24.6098 | 147.8412 | 139.638 | 0.10717 | 76.2002 | 0.06734 | 38.1001 | 288.1086 | 275.4085 | 0.10632 | 128.3799 | 0.059563 | 64.1899 | 560.8276 | 539.4309
0.10284 | 49.3656 | 0.074427 | 24.6828 | 148.0411 | 139.8135 | 0.10798 | 76.4931 | 0.067832 | 38.2465 | 288.1489 | 275.4 | 0.10693 | 128.7732 | 0.060059 | 64.3866 | 561.3012 | 539.839
0.10354 | 49.6578 | 0.074916 | 24.8289 | 148.0302 | 139.7539 | 0.10858 | 76.6883 | 0.068323 | 38.3441 | 288.4784 | 275.697 | 0.10773 | 129.2646 | 0.060555 | 64.6323 | 561.5508 | 540.0067
0.10424 | 49.7549 | 0.075406 | 24.8775 | 148.2456 | 139.9531 | 0.10918 | 76.9324 | 0.068815 | 38.4662 | 288.7994 | 275.9773 | 0.10834 | 129.9041 | 0.061052 | 64.952 | 561.6025 | 539.9518
0.10484 | 49.9985 | 0.075896 | 24.9992 | 148.1533 | 139.8203 | 0.10989 | 77.2743 | 0.069306 | 38.6371 | 288.9363 | 276.0572 | 0.10904 | 130.2978 | 0.062044 | 65.1489 | 562.1312 | 540.4149
0.10554 | 50.1443 | 0.076385 | 25.0722 | 148.4232 | 140.0658 | 0.11059 | 77.6161 | 0.069798 | 38.808 | 288.9731 | 276.0371 | 0.10975 | 130.8381 | 0.062044 | 65.419 | 562.2763 | 540.47
0.10615 | 50.2903 | 0.076875 | 25.1451 | 148.5631 | 140.1814 | 0.11129 | 77.909 | 0.070289 | 38.9545 | 288.9945 | 276.0097 | 0.11045 | 131.3789 | 0.062541 | 65.6895 | 562.5016 | 540.6052
0.10685 | 50.4849 | 0.077365 | 25.2425 | 148.5993 | 140.1852 | 0.11189 | 78.2021 | 0.070781 | 39.101 | 289.0379 | 276.0043 | 0.11116 | 131.8219 | 0.063533 | 65.9109 | 562.9 | 540.9297
0.10745 | 50.6797 | 0.077854 | 25.3398 | 148.6666 | 140.22 | 0.1127 | 78.4949 | 0.071272 | 39.2474 | 289.2623 | 276.1798 | 0.11186 | 132.4119 | 0.06403 | 66.206 | 562.9609 | 540.8923
0.10805 | 50.8256 | 0.078344 | 25.4128 | 148.7845 | 140.3136 | 0.1133 | 78.8368 | 0.071764 | 39.4184 | 289.2512 | 276.1117 | 0.11267 | 132.952 | 0.06403 | 66.476 | 563.288 | 541.1293
0.10875 | 51.0203 | 0.078834 | 25.5101 | 148.8688 | 140.3654 | 0.1139 | 79.081 | 0.072256 | 39.5405 | 289.5701 | 276.39 | 0.11327 | 133.3945 | 0.064526 | 66.6973 | 563.5961 | 541.3637
0.10946 | 51.2635 | 0.078834 | 25.6318 | 148.8924 | 140.3485 | 0.11471 | 79.3738 | 0.072747 | 39.6869 | 289.6955 | 276.4665 | 0.11388 | 133.8863 | 0.065023 | 66.9432 | 563.805 | 541.4906
0.11016 | 51.3608 | 0.079813 | 25.6804 | 149.0729 | 140.5127 | 0.11531 | 79.6668 | 0.073239 | 39.8334 | 289.8199 | 276.5421 | 0.11458 | 134.3287 | 0.065519 | 67.1643 | 564.1481 | 541.7599
0.11076 | 51.6041 | 0.079813 | 25.8021 | 149.0655 | 140.4649 | 0.11601 | 79.9597 | 0.07373 | 39.9799 | 289.9303 | 276.6037 | 0.11539 | 134.8207 | 0.066512 | 67.4103 | 564.6199 | 542.1498
0.11136 | 51.8477 | 0.080303 | 25.9238 | 149.0762 | 140.435 | 0.11672 | 80.2526 | 0.074222 | 40.1263 | 290.0837 | 276.7082 | 0.116 | 135.4103 | 0.066512 | 67.7052 | 564.8007 | 542.2323
0.11207 | 51.9449 | 0.081282 | 25.9725 | 149.3087 | 140.6512 | 0.11742 | 80.6431 | 0.074222 | 40.3215 | 290.2029 | 276.7624 | 0.1167 | 135.8533 | 0.067504 | 67.9266 | 565.009 | 542.3668
0.11277 | 52.2369 | 0.081282 | 26.1185 | 149.2217 | 140.5156 | 0.11802 | 80.8383 | 0.074713 | 40.4191 | 290.1664 | 276.6934 | 0.11741 | 136.3935 | 0.067504 | 68.1967 | 565.2721 | 542.5399
0.11337 | 52.2855 | 0.082261 | 26.1427 | 149.6238 | 140.9096 | 0.11872 | 81.0826 | 0.075696 | 40.5413 | 290.2694 | 276.7557 | 0.11801 | 136.8366 | 0.068497 | 68.4183 | 565.3826 | 542.5765
0.11407 | 52.5287 | 0.082261 | 26.2644 | 149.3705 | 140.6157 | 0.11933 | 81.3753 | 0.075696 | 40.6876 | 290.3318 | 276.7692 | 0.11882 | 137.4259 | 0.068497 | 68.7129 | 565.6952 | 542.7909
0.11467 | 52.6261 | 0.08324 | 26.313 | 149.748 | 140.977 | 0.12003 | 81.7171 | 0.076188 | 40.8586 | 290.5366 | 276.9171 | 0.11942 | 138.0653 | 0.068993 | 69.0327 | 565.7978 | 542.7869
0.11538 | 52.8207 | 0.08373 | 26.4104 | 149.7902 | 140.9868 | 0.12073 | 82.0589 | 0.076679 | 41.0295 | 290.3604 | 276.684 | 0.12013 | 138.5076 | 0.06949 | 69.2538 | 566.1939 | 543.1093
0.11608 | 52.9666 | 0.08422 | 26.4833 | 149.9791 | 141.1513 | 0.12144 | 82.3029 | 0.077171 | 41.1515 | 290.5984 | 276.8812 | 0.12083 | 138.95 | 0.069986 | 69.475 | 566.452 | 543.2937
0.11668 | 53.2099 | 0.08422 | 26.605 | 150.0028 | 141.1344 | 0.12204 | 82.5471 | 0.077662 | 41.2735 | 290.8623 | 277.1045 | 0.12164 | 139.5398 | 0.070482 | 69.7699 | 566.6579 | 543.4012
0.11738 | 53.3558 | 0.084709 | 26.6779 | 150.0206 | 141.128 | 0.12274 | 82.8403 | 0.078645 | 41.4201 | 291.0758 | 277.2691 | 0.12234 | 140.0806 | 0.070979 | 70.0403 | 566.9702 | 543.6234
0.11798 | 53.5505 | 0.085199 | 26.7753 | 150.0389 | 141.1138 | 0.12345 | 83.1821 | 0.079137 | 41.5911 | 291.0896 | 277.226 | 0.12305 | 140.523 | 0.071475 | 70.2615 | 567.1973 | 543.7768
0.11879 | 53.6962 | 0.085689 | 26.8481 | 150.0807 | 141.1313 | 0.12415 | 83.3283 | 0.079629 | 41.6641 | 291.4616 | 277.5736 | 0.12376 | 140.9653 | 0.071971 | 70.4826 | 567.4634 | 543.9691
0.11939 | 53.9398 | 0.086178 | 26.9699 | 150.1314 | 141.1414 | 0.12475 | 83.6702 | 0.08012 | 41.8351 | 291.2985 | 277.3535 | 0.12446 | 141.4575 | 0.072964 | 70.7287 | 567.8693 | 544.2931
0.12019 | 54.0855 | 0.086668 | 27.0428 | 150.3062 | 141.2919 | 0.12545 | 83.9142 | 0.080612 | 41.9571 | 291.6195 | 277.6338 | 0.12517 | 141.9976 | 0.072964 | 70.9988 | 568.0454 | 544.3791
0.12079 | 54.1829 | 0.087647 | 27.0914 | 150.5847 | 141.5542 | 0.12616 | 84.256 | 0.081103 | 42.128 | 291.8343 | 277.7916 | 0.12587 | 142.5391 | 0.073957 | 71.2695 | 568.2909 | 544.5344
0.1215 | 54.3287 | 0.088137 | 27.1644 | 150.6575 | 141.6027 | 0.12686 | 84.5 | 0.081595 | 42.25 | 291.8742 | 277.7909 | 0.12648 | 143.0302 | 0.073957 | 71.5151 | 568.3865 | 544.5481
0.1222 | 54.5721 | 0.088627 | 27.2861 | 150.6532 | 141.5578 | 0.12756 | 84.8415 | 0.081595 | 42.4207 | 291.7609 | 277.6207 | 0.12718 | 143.4725 | 0.074453 | 71.7363 | 568.7196 | 544.8075
0.1229 | 54.7668 | 0.089116 | 27.3834 | 150.7064 | 141.5786 | 0.12837 | 85.0367 | 0.082578 | 42.5184 | 292.1164 | 277.9436 | 0.12789 | 143.9148 | 0.07495 | 71.9574 | 568.9957 | 545.0099
0.1236 | 54.9126 | 0.089606 | 27.4563 | 150.6172 | 141.4651 | 0.12917 | 85.4273 | 0.083069 | 42.7137 | 292.2176 | 277.9798 | 0.12859 | 144.4556 | 0.075446 | 72.2278 | 569.235 | 545.159
0.12431 | 55.107 | 0.089606 | 27.5535 | 150.8655 | 141.681 | 0.12997 | 85.8179 | 0.083561 | 42.909 | 292.3229 | 278.0199 | 0.1294 | 144.9962 | 0.075942 | 72.4981 | 569.4402 | 545.2742
0.12501 | 55.3505 | 0.090096 | 27.6752 | 150.7171 | 141.492 | 0.13058 | 85.9642 | 0.084052 | 42.9821 | 292.5639 | 278.2366 | 0.13 | 145.4879 | 0.076439 | 72.744 | 569.623 | 545.375
0.12581 | 55.4962 | 0.090585 | 27.7481 | 150.9729 | 141.7235 | 0.13128 | 86.2082 | 0.084544 | 43.1041 | 292.8678 | 278.4998 | 0.13081 | 145.9793 | 0.076935 | 72.9896 | 569.8566 | 545.5267
0.12651 | 55.5934 | 0.091564 | 27.7967 | 151.0684 | 141.8028 | 0.13188 | 86.4034 | 0.085035 | 43.2017 | 293.0484 | 278.6478 | 0.13141 | 146.5202 | 0.077431 | 73.2601 | 569.971 | 545.5509
0.12721 | 55.7393 | 0.092054 | 27.8696 | 151.1512 | 141.8613 | 0.13249 | 86.7453 | 0.085527 | 43.3727 | 293.0112 | 278.5537 | 0.13212 | 147.0118 | 0.077928 | 73.5059 | 570.3197 | 545.8177
0.12792 | 55.9339 | 0.092544 | 27.9669 | 151.4914 | 142.1691 | 0.13319 | 87.0385 | 0.08651 | 43.5193 | 293.3777 | 278.8713 | 0.13283 | 147.5033 | 0.078424 | 73.7517 | 570.5974 | 546.0135
0.12862 | 56.1285 | 0.093033 | 28.0643 | 151.4557 | 142.1009 | 0.13389 | 87.2336 | 0.087002 | 43.6168 | 293.4862 | 278.9472 | 0.13363 | 147.9454 | 0.07892 | 73.9727 | 570.6823 | 546.0248
0.12932 | 56.3231 | 0.093523 | 28.1616 | 151.5279 | 142.1407 | 0.13459 | 87.4776 | 0.087493 | 43.7388 | 293.6061 | 279.0265 | 0.13424 | 148.4372 | 0.079417 | 74.2186 | 570.9961 | 546.2566
0.13002 | 56.5176 | 0.093523 | 28.2588 | 151.5401 | 142.1205 | 0.1352 | 87.7706 | 0.087985 | 43.8853 | 293.7825 | 279.1541 | 0.13494 | 148.7817 | 0.08041 | 74.3908 | 571.2592 | 546.4623
0.13083 | 56.6147 | 0.094502 | 28.3074 | 151.8915 | 142.4558 | 0.1359 | 88.0146 | 0.088476 | 44.0073 | 293.9814 | 279.3123 | 0.13565 | 149.371 | 0.08041 | 74.6855 | 571.4629 | 546.5677
0.13153 | 56.8581 | 0.094992 | 28.4291 | 151.7482 | 142.2718 | 0.1367 | 88.3073 | 0.088968 | 44.1537 | 294.0497 | 279.3318 | 0.13635 | 149.7647 | 0.081402 | 74.8824 | 571.8326 | 546.8718
0.13233 | 57.0526 | 0.095482 | 28.5263 | 151.8703 | 142.3616 | 0.13731 | 88.6 | 0.088968 | 44.3 | 294.155 | 279.3884 | 0.13706 | 150.2556 | 0.081402 | 75.1278 | 571.893 | 546.8504
0.13303 | 57.2958 | 0.095482 | 28.6479 | 151.9479 | 142.3986 | 0.13801 | 88.8439 | 0.089459 | 44.422 | 294.2939 | 279.4866 | 0.13776 | 150.6001 | 0.082395 | 75.3001 | 572.3661 | 547.2661
0.13384 | 57.4416 | 0.095971 | 28.7208 | 151.9097 | 142.3361 | 0.13881 | 89.1367 | 0.089951 | 44.5683 | 294.2962 | 279.4401 | 0.13837 | 151.0912 | 0.082395 | 75.5456 | 572.5327 | 547.3508
0.13444 | 57.5877 | 0.096951 | 28.7939 | 152.0797 | 142.4817 | 0.13952 | 89.4785 | 0.090442 | 44.7392 | 294.3481 | 279.435 | 0.13907 | 151.5834 | 0.083388 | 75.7917 | 572.7936 | 547.5297
0.13524 | 57.7334 | 0.09744 | 28.8667 | 152.2754 | 142.6532 | 0.14022 | 89.625 | 0.091425 | 44.8125 | 294.8422 | 279.9047 | 0.13978 | 152.0257 | 0.083884 | 76.0128 | 573.2337 | 547.8961
0.13604 | 57.9279 | 0.09793 | 28.964 | 152.4876 | 142.833 | 0.14082 | 89.8687 | 0.091425 | 44.9344 | 294.861 | 279.8829 | 0.14048 | 152.5172 | 0.08438 | 76.2586 | 573.1724 | 547.7528
0.13675 | 58.1226 | 0.09842 | 29.0613 | 152.4938 | 142.8068 | 0.14153 | 90.1616 | 0.091917 | 45.0808 | 294.9544 | 279.9274 | 0.14119 | 152.9102 | 0.084877 | 76.4551 | 573.6538 | 548.1688
0.13745 | 58.2684 | 0.098909 | 29.1342 | 152.5477 | 142.8363 | 0.14233 | 90.4058 | 0.0929 | 45.2029 | 295.1473 | 280.0797 | 0.1419 | 153.451 | 0.085373 | 76.7255 | 573.8171 | 548.2419
0.13815 | 58.4142 | 0.099399 | 29.2071 | 152.7755 | 143.0398 | 0.14303 | 90.6008 | 0.093391 | 45.3004 | 295.4578 | 280.3576 | 0.1426 | 153.9425 | 0.085869 | 76.9712 | 573.9878 | 548.3307
0.13895 | 58.6087 | 0.099889 | 29.3044 | 152.9677 | 143.1996 | 0.14374 | 90.9422 | 0.093391 | 45.4711 | 295.4515 | 280.2944 | 0.14331 | 154.434 | 0.086366 | 77.217 | 574.1985 | 548.4595
0.13966 | 58.8033 | 0.10038 | 29.4017 | 153.1209 | 143.3204 | 0.14444 | 91.3329 | 0.093883 | 45.6665 | 295.2117 | 279.9896 | 0.14401 | 154.8271 | 0.086862 | 77.4135 | 574.4549 | 548.6504
0.14046 | 58.9493 | 0.10136 | 29.4746 | 153.3807 | 143.5559 | 0.14504 | 91.5285 | 0.094866 | 45.7642 | 295.6394 | 280.3846 | 0.14482 | 155.3184 | 0.087359 | 77.6592 | 574.3465 | 548.4601
0.14116 | 59.1925 | 0.10136 | 29.5962 | 153.1633 | 143.2979 | 0.14574 | 91.7235 | 0.095358 | 45.8618 | 295.4858 | 280.1986 | 0.14542 | 155.7116 | 0.087855 | 77.8558 | 574.707 | 548.7551
0.14196 | 59.3382 | 0.10185 | 29.6691 | 153.2691 | 143.3794 | 0.14655 | 92.0163 | 0.095849 | 46.0081 | 295.8661 | 280.5301 | 0.14613 | 156.2031 | 0.088351 | 78.1016 | 574.9577 | 548.9239
0.14277 | 59.5815 | 0.10234 | 29.7907 | 153.2657 | 143.3354 | 0.14725 | 92.2602 | 0.096341 | 46.1301 | 295.984 | 280.6073 | 0.14693 | 156.6452 | 0.088848 | 78.3226 | 575.1667 | 549.0591
0.14347 | 59.7273 | 0.10283 | 29.8636 | 153.4425 | 143.488 | 0.14795 | 92.4552 | 0.096832 | 46.2276 | 296.1914 | 280.7822 | 0.14754 | 157.0385 | 0.089344 | 78.5192 | 575.4302 | 549.2571
0.14427 | 59.873 | 0.10332 | 29.9365 | 153.4923 | 143.5135 | 0.14866 | 92.6992 | 0.097324 | 46.3496 | 296.1743 | 280.7245 | 0.14824 | 157.4807 | 0.08984 | 78.7404 | 575.7783 | 549.5315
0.14497 | 59.97 | 0.10381 | 29.985 | 153.6507 | 143.6557 | 0.14936 | 93.0895 | 0.097324 | 46.5447 | 296.2425 | 280.7276 | 0.14895 | 158.0214 | 0.090337 | 79.0107 | 575.9846 | 549.6476
0.14568 | 60.2134 | 0.1043 | 30.1067 | 153.6104 | 143.5748 | 0.15016 | 93.3337 | 0.098307 | 46.6668 | 296.3964 | 280.8408 | 0.14966 | 158.4637 | 0.090833 | 79.2319 | 576.1586 | 549.748
0.14658 | 60.4564 | 0.1043 | 30.2282 | 153.5888 | 143.5128 | 0.15087 | 93.6265 | 0.098798 | 46.8133 | 296.2478 | 280.6434 | 0.15036 | 158.8575 | 0.091826 | 79.4287 | 576.3773 | 549.9011
0.14728 | 60.6024 | 0.10527 | 30.3012 | 153.8307 | 143.7303 | 0.15157 | 93.8701 | 0.098798 | 46.9351 | 296.3916 | 280.7465 | 0.15107 | 159.2498 | 0.091826 | 79.6249 | 576.6875 | 550.1459
0.14798 | 60.7482 | 0.10576 | 30.3741 | 153.8935 | 143.7688 | 0.15217 | 94.1146 | 0.099781 | 47.0573 | 296.4556 | 280.7699 | 0.15177 | 159.6928 | 0.092818 | 79.8464 | 576.9638 | 550.3484
0.14869 | 60.8453 | 0.10625 | 30.4226 | 154.006 | 143.8651 | 0.15288 | 94.4074 | 0.10027 | 47.2037 | 296.711 | 280.9764 | 0.15248 | 160.2328 | 0.092818 | 80.1164 | 577.0538 | 550.3484
0.14949 | 61.0885 | 0.10674 | 30.5443 | 154.0975 | 143.9161 | 0.15358 | 94.6514 | 0.10076 | 47.3257 | 296.9119 | 281.1367 | 0.15318 | 160.675 | 0.093315 | 80.3375 | 577.3389 | 550.5597
0.15019 | 61.3319 | 0.10723 | 30.666 | 154.1441 | 143.9222 | 0.15428 | 94.9928 | 0.10076 | 47.4964 | 296.9166 | 281.0845 | 0.15379 | 161.0198 | 0.094307 | 80.5099 | 577.5531 | 550.7165
0.15089 | 61.4289 | 0.10772 | 30.7145 | 154.4256 | 144.1874 | 0.15488 | 95.2857 | 0.10126 | 47.6429 | 296.833 | 280.952 | 0.15449 | 161.4128 | 0.094804 | 80.7064 | 577.8155 | 550.9134
0.15159 | 61.5748 | 0.10821 | 30.7874 | 154.4914 | 144.229 | 0.15569 | 95.5299 | 0.10224 | 47.765 | 297.2429 | 281.3213 | 0.1551 | 161.7568 | 0.0953 | 80.8784 | 578.1675 | 551.208
0.1523 | 61.8179 | 0.10821 | 30.909 | 154.338 | 144.035 | 0.15639 | 95.7739 | 0.10273 | 47.8869 | 297.4908 | 281.5285 | 0.1558 | 162.2483 | 0.095797 | 81.1242 | 578.4281 | 551.3867
0.1531 | 62.0124 | 0.1087 | 31.0062 | 154.4142 | 144.0788 | 0.15719 | 96.1155 | 0.10322 | 48.0577 | 297.6616 | 281.6423 | 0.15651 | 162.6906 | 0.096293 | 81.3453 | 578.5562 | 551.4411
0.1539 | 62.2069 | 0.10919 | 31.1034 | 154.5753 | 144.2075 | 0.1578 | 96.2617 | 0.10371 | 48.1309 | 297.7256 | 281.682 | 0.15711 | 163.0838 | 0.096789 | 81.5419 | 578.6057 | 551.4251
0.1546 | 62.3527 | 0.10968 | 31.1763 | 154.5881 | 144.196 | 0.1585 | 96.4568 | 0.10421 | 48.2284 | 297.749 | 281.6729 | 0.15772 | 163.5263 | 0.097286 | 81.7631 | 579.0479 | 551.7935
0.15521 | 62.4986 | 0.11017 | 31.2493 | 154.659 | 144.2426 | 0.1592 | 96.7496 | 0.1047 | 48.3748 | 297.9794 | 281.8545 | 0.15842 | 163.9193 | 0.097782 | 81.9596 | 579.3913 | 552.0714
0.15601 | 62.5958 | 0.11115 | 31.2979 | 154.8075 | 144.3748 | 0.15991 | 97.0425 | 0.10519 | 48.5212 | 298.0287 | 281.855 | 0.15923 | 164.5582 | 0.098278 | 82.2791 | 579.2597 | 551.8333
0.15671 | 62.6928 | 0.11164 | 31.3464 | 154.8779 | 144.4291 | 0.16051 | 97.2376 | 0.10568 | 48.6188 | 298.2602 | 282.054 | 0.15993 | 164.9512 | 0.098775 | 82.4756 | 579.5641 | 552.0723
0.15741 | 62.9847 | 0.11164 | 31.4924 | 154.7898 | 144.2924 | 0.16121 | 97.4816 | 0.10617 | 48.7408 | 298.4261 | 282.1792 | 0.16054 | 165.3445 | 0.099271 | 82.6722 | 579.8407 | 552.2833
0.15802 | 63.0821 | 0.11262 | 31.541 | 154.8584 | 144.3447 | 0.16192 | 97.7255 | 0.10666 | 48.8627 | 298.444 | 282.1564 | 0.16124 | 165.7867 | 0.099767 | 82.8934 | 580.0877 | 552.4566
0.15882 | 63.179 | 0.11311 | 31.5895 | 155.1998 | 144.6699 | 0.16262 | 98.0183 | 0.10715 | 49.0092 | 298.5454 | 282.209 | 0.16195 | 166.2782 | 0.10026 | 83.1391 | 580.4224 | 552.7093
0.15952 | 63.3248 | 0.1136 | 31.6624 | 155.2286 | 144.6745 | 0.16332 | 98.3601 | 0.10765 | 49.18 | 298.7282 | 282.3348 | 0.16255 | 166.7206 | 0.10076 | 83.3603 | 580.6245 | 552.8377
0.16022 | 63.6167 | 0.1136 | 31.8084 | 155.2425 | 144.6398 | 0.16413 | 98.6528 | 0.10814 | 49.3264 | 298.6604 | 282.2183 | 0.16336 | 167.1134 | 0.10126 | 83.5567 | 580.8418 | 552.9896
0.16103 | 63.7139 | 0.11458 | 31.8569 | 155.523 | 144.904 | 0.16483 | 98.8967 | 0.10863 | 49.4483 | 298.6983 | 282.2155 | 0.16397 | 167.4574 | 0.10175 | 83.7287 | 581.1758 | 553.2662
0.16163 | 63.9083 | 0.11458 | 31.9542 | 155.5122 | 144.8608 | 0.16553 | 99.0917 | 0.10912 | 49.5459 | 299.0347 | 282.5195 | 0.16467 | 167.9981 | 0.10225 | 83.9991 | 581.24 | 553.2403
0.16233 | 64.0544 | 0.11556 | 32.0272 | 155.5211 | 144.8453 | 0.16633 | 99.3848 | 0.1101 | 49.6924 | 299.2011 | 282.637 | 0.16528 | 168.3921 | 0.10324 | 84.196 | 581.5529 | 553.4875
0.16303 | 64.1999 | 0.11556 | 32.1 | 155.6078 | 144.9079 | 0.16694 | 99.6774 | 0.1101 | 49.8387 | 299.2824 | 282.6695 | 0.16598 | 168.932 | 0.10324 | 84.466 | 581.5878 | 553.4325
0.16373 | 64.3948 | 0.11654 | 32.1974 | 155.6581 | 144.9256 | 0.16764 | 99.9213 | 0.1106 | 49.9607 | 299.4393 | 282.7858 | 0.16669 | 169.2766 | 0.10423 | 84.6383 | 581.9499 | 553.7372
0.16444 | 64.5406 | 0.11703 | 32.2703 | 155.9419 | 145.1852 | 0.16834 | 100.1163 | 0.11109 | 50.0582 | 299.6237 | 282.9377 | 0.16739 | 169.7672 | 0.10423 | 84.8836 | 581.9323 | 553.6377
0.16514 | 64.6864 | 0.11752 | 32.3432 | 155.7748 | 144.9937 | 0.16895 | 100.4093 | 0.11158 | 50.2046 | 299.5911 | 282.8563 | 0.168 | 170.2097 | 0.10473 | 85.1048 | 582.1414 | 553.7731
0.16574 | 64.8808 | 0.11752 | 32.4404 | 155.918 | 145.1045 | 0.16965 | 100.751 | 0.11207 | 50.3755 | 299.4759 | 282.6841 | 0.1687 | 170.6035 | 0.10572 | 85.3017 | 582.6702 | 554.2362
0.16644 | 65.0754 | 0.11801 | 32.5377 | 155.9152 | 145.0693 | 0.17035 | 100.946 | 0.11256 | 50.473 | 299.8614 | 283.037 | 0.16941 | 171.0949 | 0.10622 | 85.5475 | 582.6968 | 554.181
0.16715 | 65.2212 | 0.1185 | 32.6106 | 156.017 | 145.1468 | 0.17096 | 101.1901 | 0.11305 | 50.5951 | 299.9883 | 283.1233 | 0.17011 | 171.5371 | 0.10672 | 85.7686 | 582.8448 | 554.2553
0.16775 | 65.3671 | 0.11898 | 32.6835 | 156.1289 | 145.2344 | 0.17176 | 101.4339 | 0.11354 | 50.7169 | 300.2441 | 283.3385 | 0.17072 | 171.8811 | 0.10721 | 85.9406 | 583.2527 | 554.6059
0.16845 | 65.5129 | 0.11947 | 32.7564 | 156.2027 | 145.2839 | 0.17236 | 101.6779 | 0.11404 | 50.839 | 300.2011 | 283.2548 | 0.17142 | 172.421 | 0.10721 | 86.2105 | 583.2907 | 554.5539
0.16915 | 65.6587 | 0.11996 | 32.8293 | 156.1235 | 145.1804 | 0.17296 | 101.922 | 0.11453 | 50.961 | 300.424 | 283.437 | 0.17213 | 172.7656 | 0.10821 | 86.3828 | 583.5408 | 554.7466
0.16985 | 65.8045 | 0.12045 | 32.9022 | 156.4024 | 145.4349 | 0.17367 | 102.117 | 0.11502 | 51.0585 | 300.6685 | 283.649 | 0.17283 | 173.1093 | 0.1087 | 86.5547 | 584.0276 | 555.1761
0.17046 | 65.9992 | 0.12094 | 32.9996 | 156.4676 | 145.4678 | 0.17437 | 102.4098 | 0.11551 | 51.2049 | 300.7448 | 283.6765 | 0.17344 | 173.5025 | 0.1092 | 86.7513 | 584.0961 | 555.1791
0.17116 | 66.1938 | 0.12143 | 33.0969 | 156.3868 | 145.3545 | 0.17517 | 102.7025 | 0.116 | 51.3512 | 300.8951 | 283.778 | 0.17414 | 173.994 | 0.10969 | 86.997 | 584.0888 | 555.0898
0.17186 | 66.3395 | 0.12192 | 33.1698 | 156.4197 | 145.3631 | 0.17568 | 102.8004 | 0.11699 | 51.4002 | 301.0739 | 283.9405 | 0.17485 | 174.4362 | 0.11019 | 87.2181 | 584.4238 | 555.3511
0.17246 | 66.5342 | 0.12241 | 33.2671 | 156.4089 | 145.3199 | 0.17638 | 103.0932 | 0.11748 | 51.5466 | 301.1782 | 283.996 | 0.17556 | 174.9768 | 0.11069 | 87.4884 | 584.5171 | 555.3543
0.17316 | 66.68 | 0.1229 | 33.34 | 156.6377 | 145.5244 | 0.17708 | 103.3371 | 0.11797 | 51.6686 | 301.2781 | 284.0552 | 0.17616 | 175.2224 | 0.11118 | 87.6112 | 585.0468 | 555.843
0.17397 | 66.8745 | 0.12339 | 33.4372 | 156.8239 | 145.6781 | 0.17769 | 103.5323 | 0.11846 | 51.7661 | 301.3926 | 284.1372 | 0.17676 | 175.714 | 0.11168 | 87.857 | 584.9225 | 555.6368
0.17457 | 67.0692 | 0.12388 | 33.5346 | 156.6622 | 145.484 | 0.17839 | 103.874 | 0.11895 | 51.937 | 301.4514 | 284.139 | 0.17747 | 176.2055 | 0.11218 | 88.1027 | 585.1741 | 555.8066
0.17517 | 67.1175 | 0.12437 | 33.5588 | 156.9293 | 145.743 | 0.17909 | 104.069 | 0.11944 | 52.0345 | 301.7318 | 284.3869 | 0.17828 | 176.6474 | 0.11267 | 88.3237 | 585.583 | 556.1418
0.17587 | 67.2633 | 0.12486 | 33.6317 | 156.8671 | 145.6565 | 0.17979 | 104.3618 | 0.11993 | 52.1809 | 301.8271 | 284.4335 | 0.17888 | 176.9914 | 0.11317 | 88.4957 | 585.927 | 556.4284
0.17648 | 67.4582 | 0.12584 | 33.7291 | 157.0994 | 145.8564 | 0.1805 | 104.5568 | 0.12043 | 52.2784 | 302.0695 | 284.6434 | 0.17959 | 177.4336 | 0.11367 | 88.7168 | 586.119 | 556.5467
0.17718 | 67.7013 | 0.12584 | 33.8507 | 157.0969 | 145.8134 | 0.1811 | 104.752 | 0.12092 | 52.376 | 302.111 | 284.6524 | 0.18019 | 177.876 | 0.11416 | 88.938 | 586.3141 | 556.6681
0.17788 | 67.7496 | 0.12633 | 33.8748 | 157.329 | 146.0374 | 0.1817 | 104.9471 | 0.12141 | 52.4736 | 302.3185 | 284.8273 | 0.1809 | 178.3674 | 0.11466 | 89.1837 | 586.4127 | 556.6848
0.17848 | 67.9443 | 0.12682 | 33.9721 | 157.2422 | 145.9182 | 0.18241 | 105.191 | 0.1219 | 52.5955 | 302.2874 | 284.7556 | 0.1816 | 178.8096 | 0.11515 | 89.4048 | 586.5248 | 556.7232
0.17918 | 68.09 | 0.12731 | 34.045 | 157.5641 | 146.2157 | 0.18311 | 105.5327 | 0.12239 | 52.7664 | 302.3902 | 284.8014 | 0.18221 | 179.2521 | 0.11565 | 89.626 | 586.7759 | 556.9006
0.17999 | 68.2845 | 0.1278 | 34.1422 | 157.5222 | 146.1415 | 0.18371 | 105.7768 | 0.12288 | 52.8884 | 302.3631 | 284.7337 | 0.18291 | 179.5958 | 0.11615 | 89.7979 | 586.9667 | 557.0341
0.18059 | 68.3331 | 0.12878 | 34.1665 | 157.8354 | 146.4465 | 0.18441 | 105.9229 | 0.12338 | 52.9614 | 302.6711 | 285.0173 | 0.18352 | 180.0382 | 0.11664 | 90.0191 | 587.1908 | 557.1845
0.18129 | 68.5762 | 0.12878 | 34.2881 | 157.6889 | 146.2595 | 0.18502 | 106.1669 | 0.12387 | 53.0835 | 302.657 | 284.9626 | 0.18422 | 180.4312 | 0.11714 | 90.2156 | 587.4902 | 557.4184
0.18199 | 68.7222 | 0.12976 | 34.3611 | 157.8298 | 146.3761 | 0.18572 | 106.4108 | 0.12436 | 53.2054 | 303.0079 | 285.2728 | 0.18493 | 180.9226 | 0.11764 | 90.4613 | 587.6688 | 557.5151
0.1826 | 68.9654 | 0.12976 | 34.4827 | 157.9114 | 146.4171 | 0.18642 | 106.6547 | 0.12485 | 53.3274 | 303.0138 | 285.238 | 0.18563 | 181.3156 | 0.11813 | 90.6578 | 587.6783 | 557.459
0.1833 | 69.0624 | 0.13025 | 34.5312 | 158.0898 | 146.5794 | 0.18703 | 106.8988 | 0.12534 | 53.4494 | 303.1857 | 285.3693 | 0.18624 | 181.6595 | 0.11863 | 90.8298 | 587.9832 | 557.7066
0.184 | 69.2082 | 0.13074 | 34.6041 | 158.1796 | 146.6449 | 0.18773 | 107.1916 | 0.12583 | 53.5958 | 303.2961 | 285.4308 | 0.18694 | 182.0525 | 0.11913 | 91.0262 | 588.1736 | 557.8315
0.1847 | 69.4028 | 0.13123 | 34.7014 | 158.0918 | 146.5247 | 0.18833 | 107.4356 | 0.12632 | 53.7178 | 303.523 | 285.6171 | 0.18765 | 182.5447 | 0.12012 | 91.2724 | 588.5425 | 558.1184
0.1854 | 69.5486 | 0.13172 | 34.7743 | 158.0766 | 146.4852 | 0.18904 | 107.5822 | 0.12731 | 53.7911 | 303.6201 | 285.6898 | 0.18835 | 182.9869 | 0.12061 | 91.4934 | 588.5275 | 558.0297
0.18611 | 69.7431 | 0.13221 | 34.8716 | 158.2878 | 146.664 | 0.18974 | 107.875 | 0.1278 | 53.9375 | 303.9034 | 285.9243 | 0.18896 | 183.3792 | 0.12061 | 91.6896 | 588.7407 | 558.1775
0.18671 | 69.889 | 0.1327 | 34.9445 | 158.2667 | 146.6185 | 0.19034 | 108.0212 | 0.12829 | 54.0106 | 303.9085 | 285.9049 | 0.18966 | 183.723 | 0.12111 | 91.8615 | 588.9835 | 558.363
0.18731 | 69.9861 | 0.13318 | 34.9931 | 158.4262 | 146.7618 | 0.19104 | 108.3624 | 0.12829 | 54.1812 | 304.0071 | 285.9467 | 0.19037 | 184.1651 | 0.12161 | 92.0826 | 589.0835 | 558.3893
0.18801 | 70.1807 | 0.13367 | 35.0903 | 158.5834 | 146.8866 | 0.19175 | 108.6063 | 0.12878 | 54.3032 | 303.804 | 285.7029 | 0.19097 | 184.5583 | 0.1221 | 92.2792 | 589.308 | 558.5483
0.18862 | 70.3266 | 0.13416 | 35.1633 | 158.4723 | 146.7512 | 0.19235 | 108.8508 | 0.12977 | 54.4254 | 304.2081 | 286.0663 | 0.19168 | 185.0497 | 0.1226 | 92.5249 | 589.3996 | 558.558
0.18932 | 70.5211 | 0.13465 | 35.2606 | 158.6095 | 146.8559 | 0.19305 | 109.0943 | 0.12977 | 54.5471 | 304.3798 | 286.1974 | 0.19228 | 185.3937 | 0.1231 | 92.6968 | 589.6145 | 558.7156
0.18992 | 70.7158 | 0.13514 | 35.3579 | 158.5237 | 146.7377 | 0.19376 | 109.2892 | 0.13026 | 54.6446 | 304.1362 | 285.9213 | 0.19299 | 185.7866 | 0.12359 | 92.8933 | 589.7989 | 558.8345
0.19062 | 70.9101 | 0.13514 | 35.455 | 158.5059 | 146.6875 | 0.19436 | 109.5337 | 0.13124 | 54.7669 | 304.2693 | 286.0137 | 0.19359 | 186.1798 | 0.12409 | 93.0899 | 590.0774 | 559.0475
0.19122 | 71.056 | 0.13563 | 35.528 | 158.6357 | 146.7931 | 0.19506 | 109.8265 | 0.13173 | 54.9133 | 304.3206 | 286.0162 | 0.1943 | 186.622 | 0.12459 | 93.311 | 590.1634 | 559.0598
0.19183 | 71.2507 | 0.13612 | 35.6253 | 158.663 | 146.7879 | 0.19566 | 109.9728 | 0.13222 | 54.9864 | 304.5157 | 286.1869 | 0.19501 | 187.1133 | 0.12508 | 93.5567 | 590.3311 | 559.1455
0.19253 | 71.3964 | 0.13661 | 35.6982 | 158.8618 | 146.9624 | 0.19627 | 110.2168 | 0.13271 | 55.1084 | 304.7396 | 286.3701 | 0.19561 | 187.3589 | 0.12558 | 93.6794 | 590.7617 | 559.5353
0.19313 | 71.5423 | 0.1371 | 35.7712 | 159.0417 | 147.1179 | 0.19697 | 110.4607 | 0.13321 | 55.2303 | 304.7095 | 286.2993 | 0.19632 | 187.6542 | 0.12657 | 93.8271 | 591.1493 | 559.8736
0.19383 | 71.6393 | 0.13759 | 35.8197 | 159.0801 | 147.1402 | 0.19767 | 110.7535 | 0.1337 | 55.3767 | 304.9148 | 286.4559 | 0.19702 | 188.194 | 0.12657 | 94.097 | 591.1941 | 559.8285
0.19443 | 71.834 | 0.13808 | 35.917 | 159.1223 | 147.15 | 0.19828 | 110.9486 | 0.13419 | 55.4743 | 305.0523 | 286.5608 | 0.19773 | 188.7345 | 0.12707 | 94.3673 | 591.3474 | 559.8916
0.19504 | 72.0772 | 0.13808 | 36.0386 | 159.1259 | 147.1131 | 0.19898 | 111.1925 | 0.13468 | 55.5962 | 305.1361 | 286.604 | 0.19843 | 189.0791 | 0.12806 | 94.5396 | 591.5705 | 560.0573
0.19574 | 72.1744 | 0.13906 | 36.0872 | 159.1744 | 147.1453 | 0.19958 | 111.3876 | 0.13517 | 55.6938 | 305.3966 | 286.832 | 0.19914 | 189.5204 | 0.12806 | 94.7602 | 591.5361 | 559.9494
0.19634 | 72.2716 | 0.13955 | 36.1358 | 159.3939 | 147.3486 | 0.20028 | 111.6799 | 0.13517 | 55.84 | 305.4188 | 286.8055 | 0.19974 | 189.8644 | 0.12856 | 94.9322 | 591.95 | 560.306
0.19704 | 72.4173 | 0.14004 | 36.2087 | 159.3557 | 147.2861 | 0.20089 | 111.9245 | 0.13615 | 55.9622 | 305.4869 | 286.8328 | 0.20045 | 190.3557 | 0.12905 | 95.1779 | 592.1576 | 560.4317
0.19754 | 72.5633 | 0.14053 | 36.2817 | 159.4526 | 147.3587 | 0.20159 | 112.1683 | 0.13665 | 56.0842 | 305.8217 | 287.127 | 0.20115 | 190.6502 | 0.12955 | 95.3251 | 592.4258 | 560.6508
0.19825 | 72.6603 | 0.14102 | 36.3302 | 159.7511 | 147.641 | 0.20229 | 112.3633 | 0.13714 | 56.1816 | 305.9061 | 287.1789 | 0.20186 | 190.9948 | 0.13054 | 95.4974 | 592.6089 | 560.7765
0.19885 | 72.9523 | 0.14102 | 36.4761 | 159.817 | 147.6583 | 0.203 | 112.6072 | 0.13763 | 56.3036 | 306.048 | 287.2801 | 0.20256 | 191.3385 | 0.13104 | 95.6693 | 592.7837 | 560.894
0.19955 | 72.952 | 0.142 | 36.476 | 159.8647 | 147.7061 | 0.2035 | 112.8514 | 0.13812 | 56.4257 | 306.157 | 287.3485 | 0.20317 | 191.7308 | 0.13104 | 95.8654 | 593.0079 | 561.0527
0.20005 | 73.1468 | 0.14249 | 36.5734 | 159.896 | 147.7049 | 0.2042 | 113.1931 | 0.13861 | 56.5965 | 305.9928 | 287.1273 | 0.20387 | 192.1246 | 0.13203 | 96.0623 | 593.3426 | 561.3218
0.20065 | 73.3412 | 0.14249 | 36.6706 | 159.9362 | 147.7127 | 0.2048 | 113.486 | 0.1391 | 56.743 | 306.0182 | 287.1039 | 0.20458 | 192.5659 | 0.13203 | 96.2829 | 593.3462 | 561.2519
0.20136 | 73.5357 | 0.14298 | 36.7678 | 159.9854 | 147.7295 | 0.20561 | 113.7297 | 0.1396 | 56.8648 | 306.115 | 287.16 | 0.20528 | 192.9588 | 0.13253 | 96.4794 | 593.3746 | 561.2148
0.20206 | 73.5842 | 0.14396 | 36.7921 | 160.1305 | 147.8665 | 0.20631 | 113.9247 | 0.14009 | 56.9623 | 306.1714 | 287.1839 | 0.20589 | 193.3519 | 0.13302 | 96.676 | 593.4201 | 561.1948
0.20256 | 73.779 | 0.14445 | 36.8895 | 160.0878 | 147.7913 | 0.20691 | 114.0714 | 0.14107 | 57.0357 | 306.7166 | 287.7047 | 0.20659 | 193.6473 | 0.13402 | 96.8236 | 593.7976 | 561.5231
0.20316 | 73.9246 | 0.14445 | 36.9623 | 160.1756 | 147.8549 | 0.20762 | 114.3152 | 0.14156 | 57.1576 | 306.6044 | 287.5519 | 0.2073 | 193.991 | 0.13451 | 96.9955 | 594.2914 | 561.9596
0.20376 | 74.022 | 0.14543 | 37.011 | 160.2302 | 147.8932 | 0.20832 | 114.6564 | 0.14156 | 57.3282 | 306.696 | 287.5866 | 0.20791 | 194.4334 | 0.13501 | 97.2167 | 594.4875 | 562.082
0.20437 | 74.2651 | 0.14543 | 37.1326 | 160.4058 | 148.0282 | 0.20892 | 114.8031 | 0.14254 | 57.4016 | 306.7742 | 287.6404 | 0.20861 | 194.9247 | 0.1355 | 97.4624 | 594.5591 | 562.0717
0.20507 | 74.4109 | 0.14592 | 37.2054 | 160.3476 | 147.9458 | 0.20953 | 114.9983 | 0.14304 | 57.4991 | 306.9407 | 287.7743 | 0.20922 | 195.317 | 0.1355 | 97.6585 | 594.6852 | 562.1324
0.20557 | 74.5081 | 0.14641 | 37.2541 | 160.5711 | 148.1531 | 0.21023 | 115.2905 | 0.14304 | 57.6453 | 307.0248 | 287.8098 | 0.20992 | 195.7099 | 0.136 | 97.8549 | 594.7566 | 562.1383
0.20627 | 74.6051 | 0.14689 | 37.3026 | 160.6315 | 148.1973 | 0.21093 | 115.5349 | 0.14402 | 57.7674 | 307.3449 | 288.0891 | 0.21063 | 196.152 | 0.1365 | 98.076 | 595.0996 | 562.4076
0.20687 | 74.751 | 0.14738 | 37.3755 | 160.7484 | 148.2899 | 0.21164 | 115.7788 | 0.14451 | 57.8894 | 307.5757 | 288.2793 | 0.21123 | 196.4968 | 0.13749 | 98.2484 | 595.2039 | 562.4544
0.20748 | 74.9457 | 0.14787 | 37.4728 | 160.7986 | 148.3077 | 0.21234 | 116.1204 | 0.145 | 58.0602 | 307.5315 | 288.1781 | 0.21194 | 196.8405 | 0.13799 | 98.4203 | 595.3076 | 562.5009
0.20818 | 75.0429 | 0.14885 | 37.5215 | 160.9021 | 148.395 | 0.21284 | 116.2179 | 0.14549 | 58.109 | 307.5531 | 288.1835 | 0.21254 | 197.1845 | 0.13848 | 98.5922 | 595.5745 | 562.7104
0.20878 | 75.1888 | 0.14934 | 37.5944 | 160.929 | 148.3975 | 0.21344 | 116.4619 | 0.14599 | 58.231 | 307.8801 | 288.4698 | 0.21335 | 197.6254 | 0.13848 | 98.8127 | 595.771 | 562.8334
0.20938 | 75.3347 | 0.14983 | 37.6673 | 161.1699 | 148.6141 | 0.21425 | 116.6567 | 0.14648 | 58.3284 | 307.7664 | 288.3236 | 0.21395 | 198.0678 | 0.13898 | 99.0339 | 595.9481 | 562.9368
0.21009 | 75.5292 | 0.15032 | 37.7646 | 161.197 | 148.6088 | 0.21495 | 116.95 | 0.14746 | 58.475 | 308.1079 | 288.6162 | 0.21456 | 198.4117 | 0.13948 | 99.2059 | 596.056 | 562.9874
0.21069 | 75.7239 | 0.15081 | 37.8619 | 161.1003 | 148.4796 | 0.21555 | 117.1446 | 0.14746 | 58.5723 | 307.9412 | 288.4171 | 0.21526 | 198.7554 | 0.13997 | 99.3777 | 596.2648 | 563.1389
0.21129 | 75.8695 | 0.15081 | 37.9347 | 161.0871 | 148.4422 | 0.21615 | 117.3886 | 0.14795 | 58.6943 | 308.2541 | 288.6893 | 0.21597 | 199.1483 | 0.14047 | 99.5741 | 596.3771 | 563.1857
0.21189 | 76.0641 | 0.1513 | 38.0321 | 161.1633 | 148.486 | 0.21676 | 117.4859 | 0.14844 | 58.743 | 308.5407 | 288.9597 | 0.21657 | 199.5906 | 0.14096 | 99.7953 | 596.4552 | 563.1901
0.21249 | 76.21 | 0.15179 | 38.105 | 161.2902 | 148.5885 | 0.21756 | 117.779 | 0.14943 | 58.8895 | 308.8221 | 289.1923 | 0.21728 | 199.9835 | 0.14146 | 99.9918 | 596.9006 | 563.57
0.2131 | 76.4047 | 0.15228 | 38.2023 | 161.3335 | 148.5993 | 0.21806 | 118.0716 | 0.14943 | 59.0358 | 308.6464 | 288.9678 | 0.21788 | 200.3275 | 0.14196 | 100.1637 | 597.1155 | 563.7276
0.2138 | 76.5504 | 0.15277 | 38.2752 | 161.4743 | 148.7159 | 0.21877 | 118.2666 | 0.14992 | 59.1333 | 308.8308 | 289.1197 | 0.21859 | 200.6228 | 0.14295 | 100.3114 | 597.393 | 563.9559
0.2143 | 76.6477 | 0.15326 | 38.3238 | 161.4878 | 148.7132 | 0.21947 | 118.4131 | 0.1509 | 59.2066 | 308.8949 | 289.1594 | 0.21929 | 201.0649 | 0.14345 | 100.5325 | 597.489 | 563.9782
0.215 | 76.7934 | 0.15375 | 38.3967 | 161.6106 | 148.8117 | 0.22017 | 118.657 | 0.15139 | 59.3285 | 309.0668 | 289.2906 | 0.22 | 201.4578 | 0.14394 | 100.7289 | 597.6633 | 564.087
0.2156 | 76.8417 | 0.15424 | 38.4209 | 161.8437 | 149.0367 | 0.22078 | 119.0472 | 0.15139 | 59.5236 | 309.0439 | 289.2027 | 0.2207 | 201.8015 | 0.14444 | 100.9007 | 597.9521 | 564.3185
0.21621 | 77.0364 | 0.15473 | 38.5182 | 161.8519 | 149.0125 | 0.22148 | 119.2427 | 0.15238 | 59.6213 | 309.1794 | 289.3057 | 0.22131 | 202.1454 | 0.14494 | 101.0727 | 598.276 | 564.5851
0.21681 | 77.2307 | 0.15473 | 38.6154 | 161.9501 | 149.0783 | 0.22208 | 119.4378 | 0.15287 | 59.7189 | 309.4229 | 289.5166 | 0.22201 | 202.5866 | 0.14494 | 101.2933 | 598.2946 | 564.5301
0.21741 | 77.2794 | 0.15571 | 38.6397 | 162.2583 | 149.3784 | 0.22278 | 119.5838 | 0.15336 | 59.7919 | 309.6129 | 289.6822 | 0.22262 | 202.9314 | 0.14593 | 101.4657 | 598.6658 | 564.8439
0.21801 | 77.4253 | 0.1562 | 38.7126 | 162.2511 | 149.3469 | 0.22349 | 119.8277 | 0.15385 | 59.9138 | 309.8727 | 289.9014 | 0.22332 | 203.4227 | 0.14642 | 101.7114 | 598.6584 | 564.7546
0.21861 | 77.6196 | 0.1562 | 38.8098 | 162.2853 | 149.3487 | 0.22419 | 120.1199 | 0.15385 | 60.06 | 309.7328 | 289.7128 | 0.22403 | 203.7664 | 0.14692 | 101.8832 | 598.8442 | 564.8831
0.21932 | 77.8141 | 0.15669 | 38.9071 | 162.2665 | 149.2975 | 0.22489 | 120.3638 | 0.15434 | 60.1819 | 309.5537 | 289.493 | 0.22463 | 204.1103 | 0.14742 | 102.0552 | 598.91 | 564.8917
0.21992 | 77.8628 | 0.15767 | 38.9314 | 162.5067 | 149.5295 | 0.2255 | 120.5589 | 0.15483 | 60.2794 | 309.6682 | 289.575 | 0.22534 | 204.5023 | 0.14742 | 102.2511 | 599.195 | 565.1113
0.22042 | 78.0088 | 0.15816 | 39.0044 | 162.5656 | 149.5641 | 0.2261 | 120.7056 | 0.15582 | 60.3528 | 309.8974 | 289.7798 | 0.22605 | 204.8459 | 0.14791 | 102.423 | 599.6348 | 565.4938
0.22112 | 78.1545 | 0.15865 | 39.0773 | 162.6214 | 149.5956 | 0.2268 | 120.9983 | 0.15631 | 60.4992 | 310.0607 | 289.8943 | 0.22675 | 205.2889 | 0.14891 | 102.6445 | 599.7781 | 565.5633
0.22172 | 78.3001 | 0.15865 | 39.15 | 162.7362 | 149.6861 | 0.22751 | 121.1444 | 0.1568 | 60.5722 | 310.3166 | 290.1259 | 0.22746 | 205.6809 | 0.14891 | 102.8404 | 599.7991 | 565.5189
0.22243 | 78.5434 | 0.15914 | 39.2717 | 162.5877 | 149.4972 | 0.22821 | 121.4855 | 0.1568 | 60.7427 | 310.1392 | 289.8916 | 0.22806 | 206.0248 | 0.1494 | 103.0124 | 600.111 | 565.7735
0.22303 | 78.6892 | 0.15963 | 39.3446 | 162.5346 | 149.4197 | 0.22881 | 121.6317 | 0.15729 | 60.8159 | 310.3612 | 290.0892 | 0.22877 | 206.3684 | 0.1499 | 103.1842 | 600.3057 | 565.911
0.22363 | 78.7863 | 0.16012 | 39.3932 | 162.4691 | 149.338 | 0.22951 | 121.6805 | 0.15827 | 60.8402 | 310.6564 | 290.3763 | 0.22947 | 206.8105 | 0.1504 | 103.4053 | 600.2617 | 565.7933
0.22433 | 78.8833 | 0.16061 | 39.4417 | 162.7525 | 149.6053 | 0.23022 | 122.0221 | 0.15877 | 61.0111 | 310.7212 | 290.3841 | 0.23018 | 207.2034 | 0.15089 | 103.6017 | 600.559 | 566.0251
0.22493 | 79.1264 | 0.16061 | 39.5632 | 162.671 | 149.4833 | 0.23092 | 122.2659 | 0.15926 | 61.133 | 310.652 | 290.2743 | 0.23078 | 207.5482 | 0.15188 | 103.7741 | 600.6883 | 566.0969
0.22554 | 79.2238 | 0.16158 | 39.6119 | 163.0666 | 149.8626 | 0.23152 | 122.4611 | 0.15975 | 61.2305 | 310.9975 | 290.5873 | 0.23149 | 207.8919 | 0.15238 | 103.9459 | 600.749 | 566.1004
0.22614 | 79.4182 | 0.16158 | 39.7091 | 162.9827 | 149.7464 | 0.23233 | 122.6558 | 0.16024 | 61.3279 | 311.0348 | 290.5921 | 0.23219 | 208.2847 | 0.15288 | 104.1424 | 600.9964 | 566.2823
0.22674 | 79.5156 | 0.16256 | 39.7578 | 163.0613 | 149.8087 | 0.23293 | 122.8509 | 0.16073 | 61.4255 | 311.0653 | 290.5901 | 0.2329 | 208.6776 | 0.15337 | 104.3388 | 601.3457 | 566.5661
0.22744 | 79.7098 | 0.16256 | 39.8549 | 163.1584 | 149.8734 | 0.23373 | 123.0951 | 0.16171 | 61.5476 | 311.2682 | 290.7523 | 0.2336 | 209.1689 | 0.15387 | 104.5844 | 601.3143 | 566.4528
0.22804 | 79.7584 | 0.16354 | 39.8792 | 163.5066 | 150.2135 | 0.23444 | 123.2411 | 0.16221 | 61.6206 | 311.5381 | 290.9979 | 0.23431 | 209.4141 | 0.15437 | 104.707 | 601.5548 | 566.6525
0.22875 | 79.9529 | 0.16403 | 39.9765 | 163.5018 | 150.1763 | 0.23504 | 123.4852 | 0.1627 | 61.7426 | 311.6311 | 291.0502 | 0.23501 | 209.7085 | 0.15486 | 104.8543 | 601.822 | 566.8706
0.22935 | 80.05 | 0.16452 | 40.025 | 163.5802 | 150.2385 | 0.23574 | 123.7774 | 0.1627 | 61.8887 | 311.5972 | 290.9676 | 0.23562 | 210.2 | 0.15536 | 105.1 | 601.7567 | 566.7233
0.22995 | 80.1959 | 0.16501 | 40.098 | 163.7211 | 150.3551 | 0.23644 | 123.875 | 0.16368 | 61.9375 | 312.0408 | 291.395 | 0.23643 | 210.6911 | 0.15586 | 105.3455 | 602.1271 | 567.0119
0.23065 | 80.3904 | 0.1655 | 40.1952 | 163.7813 | 150.3829 | 0.23715 | 124.2161 | 0.16368 | 62.1081 | 311.8164 | 291.1137 | 0.23703 | 211.035 | 0.15635 | 105.5175 | 602.313 | 567.1405
0.23135 | 80.4874 | 0.16599 | 40.2437 | 163.8807 | 150.4661 | 0.23775 | 124.4118 | 0.16466 | 62.2059 | 311.7951 | 291.0598 | 0.23763 | 211.3789 | 0.15685 | 105.6894 | 602.6618 | 567.432
0.23196 | 80.6333 | 0.16648 | 40.3166 | 164.1255 | 150.6866 | 0.23845 | 124.6067 | 0.16516 | 62.3033 | 312.0464 | 291.2787 | 0.23844 | 211.7714 | 0.15734 | 105.8857 | 602.925 | 567.6298
0.23256 | 80.7304 | 0.16697 | 40.3652 | 163.983 | 150.5279 | 0.23906 | 124.899 | 0.16516 | 62.4495 | 311.9746 | 291.1581 | 0.23905 | 212.2138 | 0.15784 | 106.1069 | 603.1401 | 567.7712
0.23316 | 80.925 | 0.16746 | 40.4625 | 163.9882 | 150.5007 | 0.23976 | 125.1434 | 0.16614 | 62.5717 | 312.1117 | 291.2544 | 0.23975 | 212.6558 | 0.15834 | 106.3279 | 603.0491 | 567.6064
0.23386 | 81.1195 | 0.16795 | 40.5598 | 164.0414 | 150.5215 | 0.24036 | 125.3385 | 0.16663 | 62.6693 | 312.3801 | 291.4904 | 0.24036 | 213.0981 | 0.15883 | 106.5491 | 603.1002 | 567.5838
0.23446 | 81.2166 | 0.16844 | 40.6083 | 164.0829 | 150.5468 | 0.24107 | 125.5823 | 0.16712 | 62.7912 | 312.4 | 291.4696 | 0.24106 | 213.4417 | 0.15933 | 106.7209 | 603.4559 | 567.8823
0.23517 | 81.4108 | 0.16844 | 40.7054 | 164.068 | 150.4995 | 0.24167 | 125.8263 | 0.16761 | 62.9132 | 312.6389 | 291.6678 | 0.24177 | 213.8346 | 0.15983 | 106.9173 | 603.6472 | 568.0081
0.23577 | 81.5567 | 0.16893 | 40.7783 | 164.1808 | 150.5881 | 0.24247 | 125.9722 | 0.1681 | 62.9861 | 312.8087 | 291.8134 | 0.24247 | 214.2274 | 0.16032 | 107.1137 | 603.8216 | 568.117
0.23647 | 81.7024 | 0.16942 | 40.8512 | 164.2826 | 150.6656 | 0.24317 | 126.216 | 0.1686 | 63.108 | 312.9956 | 291.9596 | 0.24318 | 214.571 | 0.16082 | 107.2855 | 604.0603 | 568.2985
0.23717 | 81.7994 | 0.16991 | 40.8997 | 164.263 | 150.6298 | 0.24388 | 126.4598 | 0.16909 | 63.2299 | 313.0894 | 292.0128 | 0.24388 | 214.8655 | 0.16132 | 107.4327 | 604.3754 | 568.5645
0.23788 | 81.9451 | 0.1704 | 40.9725 | 164.3208 | 150.6633 | 0.24448 | 126.7038 | 0.16958 | 63.3519 | 312.9823 | 291.865 | 0.24449 | 215.2093 | 0.16181 | 107.6047 | 604.5553 | 568.6871
0.23848 | 82.091 | 0.17089 | 41.0455 | 164.3287 | 150.6469 | 0.24528 | 126.8986 | 0.17007 | 63.4493 | 313.0296 | 291.8799 | 0.24519 | 215.553 | 0.16231 | 107.7765 | 604.667 | 568.7415
0.23908 | 82.2368 | 0.17138 | 41.1184 | 164.5375 | 150.8314 | 0.24599 | 127.1424 | 0.17056 | 63.5712 | 313.2454 | 292.0551 | 0.2458 | 215.9953 | 0.1628 | 107.9976 | 604.8361 | 568.8369
0.23978 | 82.3338 | 0.17187 | 41.1669 | 164.6009 | 150.8786 | 0.24679 | 127.386 | 0.17105 | 63.693 | 313.3342 | 292.1032 | 0.2465 | 216.3881 | 0.1633 | 108.194 | 605.1294 | 569.0648
0.24048 | 82.4795 | 0.17236 | 41.2398 | 164.6187 | 150.8721 | 0.24739 | 127.5811 | 0.17155 | 63.7906 | 313.5827 | 292.3191 | 0.24711 | 216.6838 | 0.16429 | 108.3419 | 605.4741 | 569.3602
0.24109 | 82.6254 | 0.17285 | 41.3127 | 164.7626 | 150.9917 | 0.2482 | 127.727 | 0.17204 | 63.8635 | 313.8415 | 292.5537 | 0.24781 | 217.0274 | 0.16479 | 108.5137 | 605.7778 | 569.6066
0.24179 | 82.7227 | 0.17383 | 41.3613 | 165.1111 | 151.324 | 0.2489 | 127.9708 | 0.17253 | 63.9854 | 313.8863 | 292.5579 | 0.24852 | 217.4694 | 0.16529 | 108.7347 | 605.8188 | 569.5739
0.24239 | 82.8682 | 0.17383 | 41.4341 | 165.0218 | 151.2105 | 0.2496 | 128.2146 | 0.17302 | 64.1073 | 313.9442 | 292.5751 | 0.24922 | 217.9114 | 0.16578 | 108.9557 | 606.0277 | 569.7092
0.24309 | 82.9652 | 0.17432 | 41.4826 | 165.1952 | 151.3677 | 0.25031 | 128.4101 | 0.174 | 64.205 | 314.2667 | 292.8651 | 0.24983 | 218.2061 | 0.16628 | 109.1031 | 606.16 | 569.7923
0.24369 | 83.2086 | 0.1748 | 41.6043 | 165.2059 | 151.3378 | 0.25101 | 128.5561 | 0.17449 | 64.278 | 314.3447 | 292.9187 | 0.25063 | 218.5002 | 0.16678 | 109.2501 | 606.578 | 570.1613
0.2444 | 83.4031 | 0.17529 | 41.7015 | 165.112 | 151.2115 | 0.25171 | 128.751 | 0.17499 | 64.3755 | 314.6091 | 293.1506 | 0.25124 | 218.8933 | 0.16727 | 109.4467 | 606.6114 | 570.1292
0.2451 | 83.4512 | 0.17578 | 41.7256 | 165.3601 | 151.4515 | 0.25242 | 129.0431 | 0.17499 | 64.5216 | 314.5741 | 293.0669 | 0.25195 | 219.3353 | 0.16777 | 109.6677 | 606.8144 | 570.2585
0.2457 | 83.6943 | 0.17578 | 41.8472 | 165.2176 | 151.2685 | 0.25312 | 129.3847 | 0.17548 | 64.6924 | 314.4699 | 292.9057 | 0.25255 | 219.7284 | 0.16826 | 109.8642 | 606.9998 | 570.3784
0.2464 | 83.8404 | 0.17676 | 41.9202 | 165.3465 | 151.3731 | 0.25382 | 129.4824 | 0.17646 | 64.7412 | 314.7415 | 293.1611 | 0.25326 | 220.072 | 0.16876 | 110.036 | 607.1076 | 570.4289
0.24711 | 84.0345 | 0.17676 | 42.0173 | 165.4386 | 151.4328 | 0.25462 | 129.6283 | 0.17695 | 64.8141 | 315.0104 | 293.4057 | 0.25386 | 220.4651 | 0.16926 | 110.2326 | 607.142 | 570.3978
0.24781 | 84.1315 | 0.17725 | 42.0657 | 165.489 | 151.467 | 0.25523 | 129.9206 | 0.17695 | 64.9603 | 315.0325 | 293.3791 | 0.25457 | 220.8087 | 0.16975 | 110.4044 | 607.3397 | 570.5383
0.24851 | 84.2772 | 0.17774 | 42.1386 | 165.5337 | 151.4875 | 0.25593 | 130.1155 | 0.17744 | 65.0577 | 315.0439 | 293.358 | 0.25517 | 221.3002 | 0.17025 | 110.6501 | 607.2364 | 570.353
0.24921 | 84.3742 | 0.17823 | 42.1871 | 165.6901 | 151.6278 | 0.25663 | 130.3593 | 0.17794 | 65.1796 | 314.9207 | 293.1942 | 0.25588 | 221.693 | 0.17075 | 110.8465 | 607.5917 | 570.6429
0.24981 | 84.52 | 0.17872 | 42.26 | 165.756 | 151.6693 | 0.25734 | 130.6031 | 0.17843 | 65.3015 | 314.9786 | 293.2114 | 0.25658 | 222.0858 | 0.17124 | 111.0429 | 607.6151 | 570.6008
0.25052 | 84.6657 | 0.17921 | 42.3329 | 165.6248 | 151.5138 | 0.25804 | 130.8469 | 0.17892 | 65.4234 | 315.0974 | 293.2896 | 0.25719 | 222.3805 | 0.17174 | 111.1902 | 608.1203 | 571.0569
0.25112 | 84.7628 | 0.1797 | 42.3814 | 165.7552 | 151.6281 | 0.25874 | 130.9929 | 0.17941 | 65.4964 | 315.3853 | 293.5532 | 0.25789 | 222.7241 | 0.17224 | 111.362 | 608.404 | 571.2834
0.25182 | 84.9086 | 0.18019 | 42.4543 | 165.763 | 151.6116 | 0.25945 | 131.2367 | 0.1799 | 65.6183 | 315.2541 | 293.3814 | 0.2586 | 223.2645 | 0.17273 | 111.6323 | 608.5032 | 571.2924
0.25242 | 85.0544 | 0.18068 | 42.5272 | 165.8969 | 151.7211 | 0.26015 | 131.4805 | 0.18039 | 65.7402 | 315.612 | 293.6985 | 0.2593 | 223.6081 | 0.17323 | 111.8041 | 608.7249 | 571.4569
0.25313 | 85.2001 | 0.18117 | 42.6001 | 165.9437 | 151.7436 | 0.26085 | 131.6265 | 0.18088 | 65.8132 | 315.7439 | 293.8061 | 0.26001 | 223.9517 | 0.17372 | 111.9758 | 608.9916 | 571.6663
0.25383 | 85.3459 | 0.18166 | 42.6729 | 166.1734 | 151.9491 | 0.26156 | 131.8703 | 0.18138 | 65.9351 | 315.8647 | 293.8863 | 0.26071 | 224.2963 | 0.17472 | 112.1482 | 608.9968 | 571.614
0.25453 | 85.394 | 0.18215 | 42.697 | 166.3975 | 152.1651 | 0.26236 | 132.1139 | 0.18187 | 66.057 | 315.7474 | 293.7285 | 0.26132 | 224.6402 | 0.17521 | 112.3201 | 609.3896 | 571.9496
0.25513 | 85.5887 | 0.18264 | 42.7943 | 166.5167 | 152.2519 | 0.26306 | 132.2605 | 0.18285 | 66.1302 | 316.1396 | 294.0962 | 0.26212 | 225.0819 | 0.17571 | 112.541 | 609.5544 | 572.0408
0.25573 | 85.7345 | 0.18313 | 42.8673 | 166.6025 | 152.3135 | 0.26377 | 132.5526 | 0.18285 | 66.2763 | 316.0886 | 293.9965 | 0.26273 | 225.4739 | 0.17571 | 112.737 | 609.5704 | 571.9914
0.25644 | 85.929 | 0.18362 | 42.9645 | 166.5687 | 152.2472 | 0.26447 | 132.7481 | 0.18383 | 66.374 | 316.2242 | 294.0995 | 0.26343 | 225.7201 | 0.1767 | 112.8601 | 609.8064 | 572.1863
0.25714 | 86.0744 | 0.18362 | 43.0372 | 166.6114 | 152.2657 | 0.26517 | 132.8941 | 0.18433 | 66.447 | 316.3901 | 294.2411 | 0.26404 | 226.0148 | 0.1772 | 113.0074 | 610.0606 | 572.3915
0.25784 | 86.2201 | 0.18411 | 43.11 | 166.4892 | 152.1192 | 0.26587 | 133.089 | 0.18482 | 66.5445 | 316.4175 | 294.236 | 0.26474 | 226.4568 | 0.1777 | 113.2284 | 610.1375 | 572.3947
0.25844 | 86.3172 | 0.1846 | 43.1586 | 166.6736 | 152.2874 | 0.26658 | 133.3817 | 0.18531 | 66.6908 | 316.3598 | 294.1295 | 0.26555 | 226.8493 | 0.17819 | 113.4247 | 610.3877 | 572.5795
0.25905 | 86.5118 | 0.18509 | 43.2559 | 166.6429 | 152.2242 | 0.26738 | 133.5764 | 0.1858 | 66.7882 | 316.5391 | 294.2763 | 0.26615 | 227.144 | 0.17869 | 113.572 | 610.74 | 572.8826
0.25975 | 86.6575 | 0.18558 | 43.3287 | 166.7196 | 152.2767 | 0.26808 | 133.8685 | 0.1858 | 66.9342 | 316.3001 | 293.9887 | 0.26686 | 227.5367 | 0.17918 | 113.7684 | 610.8313 | 572.9085
0.26045 | 86.8032 | 0.18607 | 43.4016 | 166.9564 | 152.4892 | 0.26879 | 134.0634 | 0.18629 | 67.0317 | 316.4465 | 294.1026 | 0.26757 | 227.8311 | 0.17968 | 113.9156 | 611.0424 | 573.0705
0.26115 | 86.9002 | 0.18656 | 43.4501 | 167.1798 | 152.6965 | 0.26949 | 134.3071 | 0.18678 | 67.1536 | 316.5583 | 294.1738 | 0.26827 | 228.4197 | 0.17968 | 114.2098 | 610.8307 | 572.7607
0.26175 | 87.046 | 0.18705 | 43.523 | 167.1857 | 152.678 | 0.27029 | 134.5507 | 0.18727 | 67.2754 | 316.753 | 294.3279 | 0.26898 | 228.6659 | 0.18067 | 114.3329 | 611.2726 | 573.1616
0.26246 | 87.2405 | 0.18754 | 43.6202 | 167.1348 | 152.5948 | 0.2711 | 134.8427 | 0.18727 | 67.4213 | 316.689 | 294.2152 | 0.26968 | 229.0576 | 0.18067 | 114.5288 | 611.3795 | 573.2032
0.26316 | 87.3374 | 0.18803 | 43.6687 | 167.2522 | 152.696 | 0.2718 | 134.9403 | 0.18826 | 67.4702 | 316.9897 | 294.4996 | 0.27029 | 229.4025 | 0.18167 | 114.7013 | 611.7788 | 573.545
0.26376 | 87.5317 | 0.18803 | 43.7658 | 167.1864 | 152.5977 | 0.2725 | 135.1841 | 0.18875 | 67.5921 | 317.0425 | 294.5118 | 0.27109 | 229.6474 | 0.18216 | 114.8237 | 611.9241 | 573.6496
0.26446 | 87.6774 | 0.18852 | 43.8387 | 167.2481 | 152.6352 | 0.27311 | 135.3792 | 0.18924 | 67.6896 | 317.2609 | 294.6977 | 0.2718 | 230.0894 | 0.18266 | 115.0447 | 611.986 | 573.6378
0.26506 | 87.7257 | 0.189 | 43.8629 | 167.5132 | 152.8923 | 0.27391 | 135.6717 | 0.18973 | 67.8358 | 317.4091 | 294.7971 | 0.2725 | 230.5313 | 0.18316 | 115.2657 | 612.2189 | 573.7971
0.26577 | 87.9202 | 0.18949 | 43.9601 | 167.3724 | 152.719 | 0.27461 | 135.8666 | 0.19022 | 67.9333 | 317.5205 | 294.876 | 0.27321 | 230.8738 | 0.18316 | 115.4369 | 612.2252 | 573.7462
0.26647 | 88.0659 | 0.18998 | 44.0329 | 167.4672 | 152.7895 | 0.27532 | 136.0125 | 0.19072 | 68.0063 | 317.8374 | 295.1686 | 0.27381 | 231.1695 | 0.18415 | 115.5848 | 612.5059 | 573.9776
0.26707 | 88.163 | 0.19047 | 44.0815 | 167.6156 | 152.9218 | 0.27612 | 136.2072 | 0.19121 | 68.1036 | 317.9436 | 295.2424 | 0.27452 | 231.5623 | 0.18464 | 115.7811 | 612.4902 | 573.8965
0.26777 | 88.3087 | 0.19096 | 44.1543 | 167.5594 | 152.8413 | 0.27682 | 136.5482 | 0.19121 | 68.2741 | 317.8881 | 295.1301 | 0.27522 | 232.0043 | 0.18514 | 116.0021 | 612.6581 | 573.9907
0.26838 | 88.5033 | 0.19145 | 44.2516 | 167.6336 | 152.8831 | 0.27753 | 136.7437 | 0.19219 | 68.3718 | 317.8707 | 295.0801 | 0.27603 | 232.3968 | 0.18564 | 116.1984 | 613.0693 | 574.3365
0.26918 | 88.746 | 0.19145 | 44.373 | 167.638 | 152.847 | 0.27823 | 136.8897 | 0.19268 | 68.4448 | 318.1566 | 295.3417 | 0.27664 | 232.7406 | 0.18613 | 116.3703 | 613.0231 | 574.233
0.26978 | 88.8435 | 0.19243 | 44.4217 | 167.7826 | 152.9753 | 0.27903 | 137.0838 | 0.19268 | 68.5419 | 318.2267 | 295.3794 | 0.27734 | 232.9857 | 0.18663 | 116.4929 | 613.5316 | 574.7006
0.27048 | 88.9888 | 0.19243 | 44.4944 | 167.8742 | 153.0428 | 0.27974 | 137.2786 | 0.19317 | 68.6393 | 318.416 | 295.5363 | 0.27805 | 233.4277 | 0.18713 | 116.7139 | 613.7505 | 574.8459
0.27118 | 89.1345 | 0.19292 | 44.5673 | 167.856 | 153.0003 | 0.28044 | 137.5713 | 0.19366 | 68.7857 | 318.3083 | 295.3797 | 0.27875 | 233.9189 | 0.18762 | 116.9594 | 613.74 | 574.7535
0.27179 | 89.2316 | 0.19341 | 44.6158 | 167.8735 | 153.0015 | 0.28114 | 137.8151 | 0.19416 | 68.9075 | 318.4761 | 295.5069 | 0.27956 | 234.3606 | 0.18812 | 117.1803 | 613.7018 | 574.6417
0.27249 | 89.3773 | 0.1939 | 44.6886 | 168.1122 | 153.216 | 0.28195 | 137.8637 | 0.19514 | 68.9318 | 318.8532 | 295.876 | 0.28016 | 234.5568 | 0.18861 | 117.2784 | 614.0238 | 574.931
0.27319 | 89.3771 | 0.19488 | 44.6885 | 168.273 | 153.3768 | 0.28265 | 138.0586 | 0.19563 | 69.0293 | 318.9936 | 295.9838 | 0.28087 | 234.9495 | 0.18911 | 117.4748 | 614.0041 | 574.8459
0.27379 | 89.5713 | 0.19488 | 44.7856 | 168.2561 | 153.3275 | 0.28335 | 138.2534 | 0.19612 | 69.1267 | 319.104 | 296.0617 | 0.28157 | 235.3423 | 0.18961 | 117.6711 | 614.1444 | 574.9207
0.2744 | 89.7171 | 0.19537 | 44.8586 | 168.2789 | 153.3261 | 0.28405 | 138.4972 | 0.19661 | 69.2486 | 319.2108 | 296.1279 | 0.28238 | 235.7347 | 0.1901 | 117.8674 | 614.5336 | 575.2444
0.2751 | 89.8141 | 0.19586 | 44.907 | 168.5013 | 153.5323 | 0.28486 | 138.7408 | 0.19711 | 69.3704 | 319.3195 | 296.196 | 0.28298 | 236.177 | 0.1906 | 118.0885 | 614.4776 | 575.1148
0.2757 | 89.9599 | 0.19635 | 44.98 | 168.4852 | 153.4918 | 0.28546 | 138.9358 | 0.1976 | 69.4679 | 319.5109 | 296.355 | 0.28379 | 236.3726 | 0.1911 | 118.1863 | 614.6293 | 575.2339
0.2764 | 90.0568 | 0.19684 | 45.0284 | 168.4266 | 153.4171 | 0.28626 | 139.1794 | 0.19809 | 69.5897 | 319.4686 | 296.2721 | 0.2845 | 236.7654 | 0.19159 | 118.3827 | 614.8566 | 575.3957
0.2771 | 90.2513 | 0.19733 | 45.1257 | 168.5147 | 153.4728 | 0.28697 | 139.3743 | 0.19858 | 69.6871 | 319.39 | 296.161 | 0.2852 | 237.0597 | 0.19209 | 118.5298 | 615.1677 | 575.6578
0.27781 | 90.397 | 0.19782 | 45.1985 | 168.4745 | 153.4083 | 0.28767 | 139.6663 | 0.19858 | 69.8332 | 319.449 | 296.1713 | 0.28591 | 237.5508 | 0.19259 | 118.7754 | 615.3162 | 575.7244
0.27851 | 90.5915 | 0.19831 | 45.2957 | 168.7126 | 153.6141 | 0.28847 | 139.8616 | 0.19956 | 69.9308 | 319.5345 | 296.2242 | 0.28661 | 237.8944 | 0.19308 | 118.9472 | 615.4959 | 575.8468
0.27921 | 90.6884 | 0.1988 | 45.3442 | 168.843 | 153.7283 | 0.28918 | 139.9587 | 0.20005 | 69.9793 | 319.709 | 296.3825 | 0.28732 | 238.2379 | 0.19358 | 119.119 | 615.6716 | 575.9653
0.27981 | 90.7858 | 0.19978 | 45.3929 | 169.0066 | 153.8756 | 0.28988 | 140.2018 | 0.20005 | 70.1009 | 319.7655 | 296.3986 | 0.28802 | 238.6798 | 0.19407 | 119.3399 | 615.5515 | 575.7715
0.28052 | 90.8344 | 0.20076 | 45.4172 | 169.1107 | 153.9716 | 0.29058 | 140.4456 | 0.20055 | 70.2228 | 319.9133 | 296.5057 | 0.28873 | 238.9742 | 0.19457 | 119.4871 | 616.1316 | 576.3025
0.28122 | 91.0285 | 0.20076 | 45.5142 | 169.1678 | 153.9963 | 0.29129 | 140.6893 | 0.20104 | 70.3447 | 320.0881 | 296.6399 | 0.28943 | 239.4161 | 0.19507 | 119.7081 | 616.4475 | 576.5448
0.28182 | 91.1747 | 0.20174 | 45.5873 | 169.0247 | 153.8289 | 0.29199 | 140.8353 | 0.20153 | 70.4176 | 320.324 | 296.8515 | 0.29014 | 239.7104 | 0.19556 | 119.8552 | 616.5156 | 576.5638
0.28252 | 91.3204 | 0.20223 | 45.6602 | 169.2775 | 154.0574 | 0.29269 | 140.9324 | 0.20202 | 70.4662 | 320.4425 | 296.9538 | 0.29085 | 240.0048 | 0.19606 | 120.0024 | 616.7346 | 576.7338
0.28312 | 91.4658 | 0.20223 | 45.7329 | 169.2072 | 153.9629 | 0.2934 | 141.3222 | 0.20202 | 70.6611 | 320.1804 | 296.6267 | 0.29155 | 240.3483 | 0.19656 | 120.1741 | 616.8643 | 576.8063
0.28373 | 91.612 | 0.2032 | 45.806 | 169.3222 | 154.0535 | 0.2941 | 141.6148 | 0.20251 | 70.8074 | 320.3137 | 296.7112 | 0.29226 | 240.741 | 0.19705 | 120.3705 | 617.1136 | 576.9901
0.28443 | 91.7093 | 0.20418 | 45.8547 | 169.5287 | 154.2438 | 0.2948 | 141.7125 | 0.2035 | 70.8563 | 320.5073 | 296.8886 | 0.29306 | 241.0842 | 0.19755 | 120.5421 | 617.4041 | 577.2234
0.28513 | 91.855 | 0.20467 | 45.9275 | 169.6064 | 154.2973 | 0.29551 | 141.9074 | 0.20399 | 70.9537 | 320.7027 | 297.0515 | 0.29377 | 241.4278 | 0.19805 | 120.7139 | 617.3378 | 577.0999
0.28583 | 91.9036 | 0.20565 | 45.9518 | 169.6805 | 154.3633 | 0.29611 | 142.0046 | 0.20448 | 71.0023 | 321.1383 | 297.4708 | 0.29447 | 241.7713 | 0.19854 | 120.8856 | 617.6475 | 577.3523
0.28643 | 92.049 | 0.20565 | 46.0245 | 169.8773 | 154.5358 | 0.29691 | 142.1993 | 0.20497 | 71.0996 | 321.1625 | 297.4626 | 0.29518 | 242.1148 | 0.19904 | 121.0574 | 617.6872 | 577.3347
0.28704 | 92.2436 | 0.20614 | 46.1218 | 169.5585 | 154.1846 | 0.29761 | 142.4913 | 0.20497 | 71.2457 | 321.2375 | 297.489 | 0.29588 | 242.5086 | 0.20003 | 121.2543 | 617.846 | 577.4278
0.28774 | 92.4377 | 0.20614 | 46.2189 | 169.5755 | 154.1692 | 0.29822 | 142.7841 | 0.20546 | 71.3921 | 321.1888 | 297.3915 | 0.29669 | 242.8015 | 0.20003 | 121.4008 | 618.3794 | 577.9125
0.28844 | 92.5841 | 0.20761 | 46.2921 | 169.7855 | 154.3548 | 0.29892 | 142.8812 | 0.20595 | 71.4406 | 321.4813 | 297.6678 | 0.2974 | 243.0958 | 0.20053 | 121.5479 | 618.5715 | 578.0555
0.28914 | 92.6815 | 0.20859 | 46.3407 | 170.079 | 154.6321 | 0.29962 | 143.0272 | 0.20644 | 71.5136 | 321.5022 | 297.6643 | 0.2981 | 243.5869 | 0.20102 | 121.7935 | 618.581 | 577.9831
0.28985 | 92.8268 | 0.20859 | 46.4134 | 170.0137 | 154.5425 | 0.30023 | 143.2228 | 0.20743 | 71.6114 | 321.6399 | 297.7694 | 0.29881 | 243.8813 | 0.20152 | 121.9406 | 618.936 | 578.2892
0.29045 | 93.0217 | 0.20957 | 46.5109 | 169.963 | 154.4594 | 0.30103 | 143.4175 | 0.20792 | 71.7087 | 322.0511 | 298.1482 | 0.29961 | 244.2245 | 0.20202 | 122.1122 | 619.0186 | 578.3145
0.29115 | 93.1674 | 0.21006 | 46.5837 | 170.0788 | 154.5509 | 0.30163 | 143.7103 | 0.20841 | 71.8552 | 321.9365 | 297.9848 | 0.30032 | 244.6664 | 0.20251 | 122.3332 | 619.0424 | 578.2647
0.29185 | 93.3135 | 0.21104 | 46.6568 | 170.1537 | 154.6014 | 0.30244 | 144.0021 | 0.20841 | 72.0011 | 321.9124 | 297.912 | 0.30102 | 244.9607 | 0.20301 | 122.4803 | 619.2775 | 578.4507
0.29245 | 93.4593 | 0.21153 | 46.7297 | 170.2245 | 154.6479 | 0.30304 | 144.1489 | 0.20939 | 72.0744 | 322.0626 | 298.0378 | 0.30163 | 245.2564 | 0.204 | 122.6282 | 619.4342 | 578.5582
0.29316 | 93.6054 | 0.21251 | 46.8027 | 170.1134 | 154.5125 | 0.30374 | 144.3431 | 0.20939 | 72.1716 | 322.3097 | 298.2525 | 0.30243 | 245.6488 | 0.2045 | 122.8244 | 619.5863 | 578.6449
0.29386 | 93.7511 | 0.213 | 46.8756 | 170.2112 | 154.586 | 0.30445 | 144.6357 | 0.20989 | 72.3179 | 322.257 | 298.151 | 0.30314 | 246.0415 | 0.20499 | 123.0208 | 619.6836 | 578.6767
0.29466 | 93.849 | 0.21496 | 46.9245 | 170.3808 | 154.7393 | 0.30515 | 144.7817 | 0.21038 | 72.3908 | 322.4119 | 298.2816 | 0.30385 | 246.2866 | 0.20549 | 123.1433 | 620.0001 | 578.9523
0.29536 | 94.0435 | 0.21545 | 47.0217 | 170.596 | 154.922 | 0.30585 | 144.9765 | 0.21087 | 72.4883 | 322.5512 | 298.3884 | 0.30465 | 246.6298 | 0.20599 | 123.3149 | 620.1766 | 579.0716
0.29607 | 94.1408 | 0.21643 | 47.0704 | 170.4825 | 154.7923 | 0.30645 | 145.1716 | 0.21136 | 72.5858 | 322.6486 | 298.4534 | 0.30536 | 246.8749 | 0.20648 | 123.4375 | 620.4111 | 579.2653
0.29667 | 94.239 | 0.21838 | 47.1195 | 170.5663 | 154.8598 | 0.30716 | 145.4642 | 0.21185 | 72.7321 | 322.8379 | 298.5938 | 0.30606 | 247.2676 | 0.20698 | 123.6338 | 620.4814 | 579.2701
0.29747 | 94.4333 | 0.21887 | 47.2167 | 170.5724 | 154.8335 | 0.30786 | 145.6101 | 0.21234 | 72.8051 | 322.8468 | 298.5784 | 0.30677 | 247.7095 | 0.20748 | 123.8548 | 620.6862 | 579.4013
0.29817 | 94.677 | 0.21985 | 47.3385 | 170.412 | 154.6325 | 0.30846 | 145.8052 | 0.21283 | 72.9026 | 322.9762 | 298.6753 | 0.30747 | 247.9054 | 0.20797 | 123.9527 | 620.9241 | 579.6065
0.29887 | 94.7747 | 0.22132 | 47.3873 | 170.4186 | 154.6228 | 0.30917 | 146 | 0.21333 | 73 | 322.9556 | 298.6222 | 0.30828 | 248.1994 | 0.20847 | 124.0997 | 621.126 | 579.7594
0.29948 | 94.8233 | 0.2223 | 47.4117 | 170.6268 | 154.8229 | 0.30987 | 146.1948 | 0.21382 | 73.0974 | 323.0599 | 298.6941 | 0.30899 | 248.4937 | 0.20897 | 124.2468 | 621.1811 | 579.7655
0.30028 | 94.9697 | 0.22377 | 47.4848 | 170.5968 | 154.7685 | 0.31047 | 146.4388 | 0.21431 | 73.2194 | 323.0308 | 298.6243 | 0.30969 | 248.9356 | 0.20946 | 124.4678 | 621.3889 | 579.8997
0.30098 | 95.0674 | 0.22524 | 47.5337 | 170.7724 | 154.9278 | 0.31117 | 146.7314 | 0.2148 | 73.3657 | 323.114 | 298.6588 | 0.3105 | 249.3279 | 0.20996 | 124.664 | 621.5101 | 579.9554
0.30158 | 95.2136 | 0.22622 | 47.6068 | 171.0383 | 155.1694 | 0.31188 | 146.8773 | 0.21529 | 73.4387 | 323.1619 | 298.6823 | 0.3112 | 249.6222 | 0.21045 | 124.8111 | 621.6601 | 580.0564
0.30229 | 95.3593 | 0.22671 | 47.6797 | 171.1141 | 155.2209 | 0.31258 | 147.0233 | 0.21578 | 73.5116 | 323.3268 | 298.8229 | 0.31191 | 250.0149 | 0.21095 | 125.0075 | 621.7394 | 580.0702
0.30299 | 95.4562 | 0.2272 | 47.7281 | 171.1385 | 155.2291 | 0.31318 | 147.2183 | 0.21628 | 73.6091 | 323.4312 | 298.8949 | 0.31271 | 250.4073 | 0.21145 | 125.2036 | 621.8455 | 580.1109
0.30369 | 95.6019 | 0.22769 | 47.801 | 171.1123 | 155.1786 | 0.31399 | 147.5107 | 0.21677 | 73.7554 | 323.6004 | 299.0152 | 0.31342 | 250.8 | 0.21194 | 125.4 | 621.8108 | 580.0108
0.30439 | 95.7476 | 0.22818 | 47.8738 | 171.254 | 155.2961 | 0.31459 | 147.7057 | 0.21726 | 73.8529 | 323.6728 | 299.0552 | 0.31423 | 251.094 | 0.21244 | 125.547 | 622.1847 | 580.3357
0.3051 | 95.8937 | 0.22916 | 47.9469 | 171.4039 | 155.4216 | 0.31529 | 147.9006 | 0.21775 | 73.9503 | 323.7371 | 299.087 | 0.31493 | 251.4374 | 0.21294 | 125.7187 | 622.3033 | 580.3971
0.3059 | 95.9901 | 0.22916 | 47.995 | 171.3311 | 155.3328 | 0.316 | 148.1443 | 0.21824 | 74.0721 | 323.6789 | 298.9882 | 0.31554 | 251.6828 | 0.21343 | 125.8414 | 622.7459 | 580.7988
0.3065 | 96.0875 | 0.23014 | 48.0438 | 171.5677 | 155.5531 | 0.3167 | 148.388 | 0.21873 | 74.194 | 323.9137 | 299.1824 | 0.31634 | 252.1736 | 0.21393 | 126.0868 | 622.5622 | 580.5333
0.3072 | 96.2328 | 0.23014 | 48.1164 | 171.5933 | 155.5545 | 0.3174 | 148.5339 | 0.21922 | 74.267 | 324.2776 | 299.5219 | 0.31705 | 252.5182 | 0.21492 | 126.2591 | 622.9724 | 580.886
0.3079 | 96.3789 | 0.23111 | 48.1895 | 171.9152 | 155.8521 | 0.31811 | 148.7288 | 0.21972 | 74.3644 | 324.4309 | 299.6428 | 0.31775 | 252.8605 | 0.21492 | 126.4303 | 623.3096 | 581.1661
0.30861 | 96.5242 | 0.23111 | 48.2621 | 171.7539 | 155.6665 | 0.31861 | 148.924 | 0.22021 | 74.462 | 324.2845 | 299.4638 | 0.31856 | 253.1557 | 0.21591 | 126.5778 | 623.442 | 581.2494
0.30931 | 96.5724 | 0.2316 | 48.2862 | 171.8769 | 155.7815 | 0.31931 | 149.1677 | 0.2207 | 74.5839 | 324.1563 | 299.295 | 0.31926 | 253.5964 | 0.21591 | 126.7982 | 623.4293 | 581.1633
0.31001 | 96.7181 | 0.23209 | 48.359 | 171.8826 | 155.763 | 0.32001 | 149.4114 | 0.22119 | 74.7057 | 324.356 | 299.4541 | 0.32007 | 253.9899 | 0.21691 | 126.995 | 623.6369 | 581.3053
0.31071 | 96.9125 | 0.23258 | 48.4563 | 171.8918 | 155.7397 | 0.32072 | 149.6063 | 0.22168 | 74.8031 | 324.6444 | 299.71 | 0.32078 | 254.3334 | 0.2174 | 127.1667 | 623.8586 | 581.4697
0.31142 | 97.0098 | 0.23356 | 48.5049 | 172.1273 | 155.959 | 0.32142 | 149.8989 | 0.22217 | 74.9494 | 324.5866 | 299.6034 | 0.32158 | 254.6273 | 0.2179 | 127.3137 | 624.1205 | 581.6826
0.31212 | 97.1551 | 0.23356 | 48.5776 | 172.1879 | 155.9954 | 0.32222 | 150.0446 | 0.22266 | 75.0223 | 324.7594 | 299.7519 | 0.32229 | 254.9216 | 0.2184 | 127.4608 | 624.4585 | 581.9716
0.31282 | 97.3008 | 0.23405 | 48.6504 | 172.1327 | 155.9159 | 0.32283 | 150.2396 | 0.22316 | 75.1198 | 324.8618 | 299.8219 | 0.32299 | 255.3142 | 0.21889 | 127.6571 | 624.4818 | 581.9294
0.31362 | 97.398 | 0.23503 | 48.699 | 172.2581 | 156.0251 | 0.32363 | 150.532 | 0.22365 | 75.266 | 325.0069 | 299.9183 | 0.3237 | 255.6577 | 0.21939 | 127.8289 | 624.7995 | 582.1898
0.31433 | 97.5437 | 0.23552 | 48.7718 | 172.3299 | 156.0726 | 0.32433 | 150.7757 | 0.22414 | 75.3879 | 325.1607 | 300.0314 | 0.32451 | 256.1485 | 0.21989 | 128.0742 | 624.9968 | 582.3053
0.31503 | 97.7865 | 0.23552 | 48.8932 | 172.2483 | 155.9506 | 0.32504 | 151.0188 | 0.22414 | 75.5094 | 325.0352 | 299.8654 | 0.32531 | 256.3932 | 0.22038 | 128.1966 | 625.077 | 582.3448
0.31573 | 97.8834 | 0.23601 | 48.9417 | 172.2297 | 155.9158 | 0.32564 | 151.1655 | 0.22512 | 75.5828 | 325.1485 | 299.9542 | 0.32602 | 256.7859 | 0.22088 | 128.3929 | 625.2463 | 582.4487
0.31643 | 97.9803 | 0.2365 | 48.9902 | 172.3191 | 155.989 | 0.32634 | 151.3597 | 0.22512 | 75.6798 | 324.9895 | 299.7629 | 0.32682 | 257.129 | 0.22137 | 128.5645 | 625.4208 | 582.566
0.31713 | 98.126 | 0.23699 | 49.063 | 172.3188 | 155.9645 | 0.32704 | 151.6034 | 0.22561 | 75.8017 | 325.4573 | 300.1901 | 0.32763 | 257.6197 | 0.22187 | 128.8099 | 625.7281 | 582.7915
0.31794 | 98.2711 | 0.23699 | 49.1356 | 172.2964 | 155.9179 | 0.32785 | 151.7987 | 0.2266 | 75.8993 | 325.4158 | 300.116 | 0.32844 | 257.9629 | 0.22237 | 128.9814 | 626.0416 | 583.0478
0.31864 | 98.4168 | 0.23748 | 49.2084 | 172.5272 | 156.1244 | 0.32855 | 151.9446 | 0.22709 | 75.9723 | 325.6487 | 300.3246 | 0.32914 | 258.3555 | 0.22286 | 129.1778 | 626.1638 | 583.1046
0.31934 | 98.4649 | 0.23797 | 49.2325 | 172.6872 | 156.2763 | 0.32925 | 152.1394 | 0.22758 | 76.0697 | 325.726 | 300.3695 | 0.32985 | 258.7482 | 0.22336 | 129.3741 | 626.2741 | 583.1494
0.32004 | 98.5135 | 0.23895 | 49.2567 | 172.8683 | 156.4494 | 0.32996 | 152.2365 | 0.22807 | 76.1182 | 325.9565 | 300.5837 | 0.33065 | 259.0421 | 0.22386 | 129.5211 | 626.44 | 583.2663
0.32065 | 98.7081 | 0.23944 | 49.354 | 172.9585 | 156.5072 | 0.33066 | 152.5779 | 0.22856 | 76.289 | 326.0551 | 300.6255 | 0.33146 | 259.2868 | 0.22435 | 129.6434 | 626.7692 | 583.5548
0.32145 | 98.8536 | 0.23993 | 49.4268 | 172.9182 | 156.4426 | 0.33136 | 152.7728 | 0.22905 | 76.3864 | 326.1255 | 300.6633 | 0.33216 | 259.6795 | 0.22485 | 129.8397 | 626.7865 | 583.5066
0.32225 | 98.902 | 0.24091 | 49.451 | 173.1302 | 156.6466 | 0.33207 | 153.0158 | 0.22905 | 76.5079 | 326.109 | 300.6063 | 0.33287 | 260.0721 | 0.22535 | 130.0361 | 626.8037 | 583.4584
0.32285 | 99.0966 | 0.2414 | 49.5483 | 173.0285 | 156.5124 | 0.33287 | 153.1615 | 0.22955 | 76.5807 | 326.2708 | 300.7438 | 0.33358 | 260.3664 | 0.22584 | 130.1832 | 627.1118 | 583.7174
0.32356 | 99.2419 | 0.2414 | 49.6209 | 173.0981 | 156.5578 | 0.33357 | 153.3074 | 0.23004 | 76.6537 | 326.5416 | 300.9904 | 0.33438 | 260.8079 | 0.22634 | 130.4039 | 627.1465 | 583.6785
0.32436 | 99.3878 | 0.24238 | 49.6939 | 173.0819 | 156.5173 | 0.33428 | 153.5511 | 0.23053 | 76.7756 | 326.6734 | 301.0816 | 0.33509 | 261.2005 | 0.22683 | 130.6003 | 627.2627 | 583.7293
0.32506 | 99.5819 | 0.24238 | 49.7909 | 173.0609 | 156.4639 | 0.33508 | 153.6975 | 0.23151 | 76.8488 | 326.8595 | 301.2432 | 0.33589 | 261.4452 | 0.22733 | 130.7226 | 627.376 | 583.8018
0.32576 | 99.6788 | 0.24287 | 49.8394 | 173.0833 | 156.4702 | 0.33568 | 153.8925 | 0.232 | 76.9463 | 326.7929 | 301.1441 | 0.3367 | 261.7392 | 0.22783 | 130.8696 | 627.6789 | 584.0557
0.32646 | 99.8244 | 0.24336 | 49.9122 | 173.0001 | 156.3627 | 0.33639 | 154.1844 | 0.232 | 77.0922 | 326.6548 | 300.9574 | 0.3374 | 262.181 | 0.22832 | 131.0905 | 627.6987 | 584.0019
0.32727 | 99.9212 | 0.24385 | 49.9606 | 173.1354 | 156.4818 | 0.33709 | 154.3792 | 0.2325 | 77.1896 | 326.6451 | 300.9153 | 0.33821 | 262.4749 | 0.22882 | 131.2374 | 627.9476 | 584.2018
0.32807 | 100.0667 | 0.24434 | 50.0334 | 173.3 | 156.6223 | 0.33789 | 154.5738 | 0.23299 | 77.2869 | 326.8564 | 301.0941 | 0.33892 | 262.8675 | 0.22932 | 131.4338 | 628.1838 | 584.3726
0.32877 | 100.212 | 0.24434 | 50.106 | 173.3177 | 156.6157 | 0.3385 | 154.671 | 0.23348 | 77.3355 | 327.1049 | 301.3264 | 0.33972 | 263.1122 | 0.22981 | 131.5561 | 628.4671 | 584.615
0.32958 | 100.3575 | 0.24482 | 50.1787 | 173.5924 | 156.8661 | 0.3393 | 154.8656 | 0.23397 | 77.4328 | 327.1331 | 301.3222 | 0.34043 | 263.4557 | 0.23031 | 131.7278 | 628.7337 | 584.8244
0.33028 | 100.4544 | 0.24531 | 50.2272 | 173.4837 | 156.7413 | 0.3399 | 155.1095 | 0.23446 | 77.5548 | 327.078 | 301.2264 | 0.34113 | 263.7511 | 0.2313 | 131.8756 | 628.9253 | 584.9668
0.33098 | 100.5513 | 0.2458 | 50.2757 | 173.6051 | 156.8466 | 0.34071 | 155.2552 | 0.23495 | 77.6276 | 327.4638 | 301.5879 | 0.34194 | 264.1926 | 0.2318 | 132.0963 | 629.095 | 585.0629
0.33168 | 100.5994 | 0.24629 | 50.2997 | 173.7561 | 156.9895 | 0.34141 | 155.5478 | 0.23544 | 77.7739 | 327.462 | 301.5374 | 0.34275 | 264.4865 | 0.23229 | 132.2433 | 629.4388 | 585.3578
0.33248 | 100.7937 | 0.24678 | 50.3969 | 173.5712 | 156.7722 | 0.34211 | 155.7908 | 0.23544 | 77.8954 | 327.2805 | 301.3153 | 0.34345 | 264.8299 | 0.23279 | 132.415 | 629.5235 | 585.3851
0.33319 | 100.8902 | 0.24678 | 50.4451 | 173.8084 | 156.9934 | 0.34281 | 155.8885 | 0.23643 | 77.9443 | 327.4312 | 301.4498 | 0.34416 | 265.075 | 0.23329 | 132.5375 | 629.8049 | 585.6257
0.33389 | 101.0359 | 0.24727 | 50.5179 | 173.7102 | 156.8709 | 0.34352 | 156.0344 | 0.23692 | 78.0172 | 327.6691 | 301.6633 | 0.34496 | 265.4181 | 0.23378 | 132.709 | 629.9364 | 585.7
0.33469 | 101.1326 | 0.24776 | 50.5663 | 173.7885 | 156.933 | 0.34432 | 156.3261 | 0.23692 | 78.163 | 327.6709 | 301.6165 | 0.34567 | 265.8599 | 0.23428 | 132.9299 | 630.1882 | 585.8782
0.33549 | 101.3269 | 0.24825 | 50.6635 | 173.8595 | 156.9717 | 0.34502 | 156.5698 | 0.23741 | 78.2849 | 327.7737 | 301.6787 | 0.34637 | 266.202 | 0.23428 | 133.101 | 630.0793 | 585.7123
0.3361 | 101.4727 | 0.24874 | 50.7364 | 173.9344 | 157.0222 | 0.34573 | 156.6668 | 0.2379 | 78.3334 | 327.8211 | 301.71 | 0.34718 | 266.4959 | 0.23478 | 133.248 | 630.1142 | 585.6982
0.3369 | 101.569 | 0.24874 | 50.7845 | 173.8375 | 156.9093 | 0.34643 | 156.8616 | 0.23839 | 78.4308 | 327.8624 | 301.7188 | 0.34799 | 266.7898 | 0.23527 | 133.3949 | 630.477 | 586.012
0.3376 | 101.6659 | 0.24923 | 50.833 | 174.0909 | 157.1466 | 0.34713 | 157.0564 | 0.23889 | 78.5282 | 327.9757 | 301.7997 | 0.34859 | 267.1335 | 0.23577 | 133.5668 | 630.6058 | 586.0835
0.3384 | 101.8602 | 0.24972 | 50.9301 | 173.942 | 156.9652 | 0.34784 | 157.2519 | 0.23987 | 78.6259 | 328.1553 | 301.9467 | 0.3494 | 267.4779 | 0.23676 | 133.7389 | 630.9098 | 586.3302
0.33921 | 102.0057 | 0.25021 | 51.0029 | 174.1886 | 157.1877 | 0.34854 | 157.4467 | 0.24036 | 78.7233 | 328.2916 | 302.0505 | 0.3502 | 267.7718 | 0.23726 | 133.8859 | 630.9817 | 586.3531
0.34001 | 102.1025 | 0.2507 | 51.0512 | 174.2609 | 157.2438 | 0.34924 | 157.5926 | 0.24085 | 78.7963 | 328.3515 | 302.0861 | 0.35101 | 268.0657 | 0.23775 | 134.0328 | 631.2945 | 586.6169
0.34071 | 102.1018 | 0.25119 | 51.0509 | 174.5445 | 157.5276 | 0.34995 | 157.6896 | 0.24134 | 78.8448 | 328.5219 | 302.2404 | 0.35172 | 268.4091 | 0.23825 | 134.2045 | 631.5212 | 586.7863
0.34141 | 102.2475 | 0.25168 | 51.1238 | 174.6973 | 157.656 | 0.35065 | 157.9821 | 0.24183 | 78.9911 | 328.5901 | 302.2598 | 0.35242 | 268.8988 | 0.23825 | 134.4494 | 631.508 | 586.6916
0.34212 | 102.3932 | 0.25217 | 51.1966 | 174.571 | 157.5055 | 0.35135 | 158.2258 | 0.24233 | 79.1129 | 328.6899 | 302.3189 | 0.35323 | 269.1939 | 0.23924 | 134.597 | 631.6044 | 586.7388
0.34292 | 102.587 | 0.25217 | 51.2935 | 174.5 | 157.4021 | 0.35206 | 158.4206 | 0.24282 | 79.2103 | 328.7962 | 302.3928 | 0.35393 | 269.5373 | 0.23974 | 134.7687 | 631.7941 | 586.8712
0.34362 | 102.7327 | 0.25266 | 51.3663 | 174.3977 | 157.2756 | 0.35286 | 158.5656 | 0.24282 | 79.2828 | 328.8167 | 302.3891 | 0.35464 | 269.7823 | 0.24024 | 134.8912 | 631.8135 | 586.8498
0.34432 | 102.8296 | 0.25315 | 51.4148 | 174.6001 | 157.4618 | 0.35356 | 158.7604 | 0.24331 | 79.3802 | 329.033 | 302.573 | 0.35544 | 270.1254 | 0.24073 | 135.0627 | 632.07 | 587.0491
0.34513 | 102.9751 | 0.25364 | 51.4875 | 174.8338 | 157.6712 | 0.35427 | 159.0529 | 0.2438 | 79.5265 | 329.1942 | 302.6854 | 0.35625 | 270.5177 | 0.24123 | 135.2588 | 632.323 | 587.2367
0.34593 | 103.1206 | 0.25413 | 51.5603 | 174.7404 | 157.5537 | 0.35497 | 159.1018 | 0.24478 | 79.5509 | 329.6445 | 303.1275 | 0.35696 | 270.8119 | 0.24172 | 135.4059 | 632.419 | 587.2837
0.34663 | 103.2662 | 0.25462 | 51.6331 | 174.8332 | 157.6221 | 0.35567 | 159.3943 | 0.24528 | 79.6972 | 329.4787 | 302.913 | 0.35766 | 271.106 | 0.24222 | 135.553 | 632.734 | 587.5497
0.34733 | 103.4114 | 0.25462 | 51.7057 | 174.7358 | 157.5006 | 0.35637 | 159.4913 | 0.24577 | 79.7457 | 329.6611 | 303.0792 | 0.35847 | 271.4491 | 0.24272 | 135.7246 | 632.8195 | 587.578
0.34814 | 103.4594 | 0.25511 | 51.7297 | 174.9507 | 157.7075 | 0.35708 | 159.7831 | 0.24577 | 79.8916 | 329.588 | 302.9575 | 0.35917 | 271.7433 | 0.24321 | 135.8716 | 633.0085 | 587.718
0.34884 | 103.6051 | 0.2556 | 51.8025 | 175.0805 | 157.8129 | 0.35778 | 160.0268 | 0.24626 | 80.0134 | 329.4558 | 302.7847 | 0.36008 | 272.1352 | 0.24371 | 136.0676 | 633.0994 | 587.7435
0.34964 | 103.7506 | 0.25609 | 51.8753 | 175.0111 | 157.7194 | 0.35848 | 160.2216 | 0.24675 | 80.1108 | 329.8421 | 303.1385 | 0.36089 | 272.4783 | 0.24421 | 136.2391 | 633.1769 | 587.7638
0.35034 | 103.8962 | 0.25658 | 51.9481 | 175.1669 | 157.8508 | 0.35919 | 160.3193 | 0.24773 | 80.1597 | 329.9108 | 303.1909 | 0.36169 | 272.8705 | 0.2447 | 136.4353 | 633.4359 | 587.9575
0.35115 | 103.9929 | 0.25707 | 51.9965 | 175.2202 | 157.888 | 0.35989 | 160.5134 | 0.24773 | 80.2567 | 330.0018 | 303.2496 | 0.3624 | 273.2139 | 0.2452 | 136.607 | 633.6345 | 588.0989
0.35185 | 104.0898 | 0.25756 | 52.0449 | 175.3085 | 157.9602 | 0.36049 | 160.7084 | 0.24822 | 80.3542 | 330.0913 | 303.3065 | 0.3632 | 273.5078 | 0.2457 | 136.7539 | 633.9554 | 588.3707
0.35255 | 104.2838 | 0.25756 | 52.1419 | 175.1935 | 157.8129 | 0.3613 | 160.9036 | 0.24921 | 80.4518 | 330.3587 | 303.5415 | 0.36391 | 273.9016 | 0.24669 | 136.9508 | 633.9771 | 588.3269
0.35335 | 104.4781 | 0.25805 | 52.239 | 175.2566 | 157.8436 | 0.362 | 161.1955 | 0.24921 | 80.5977 | 330.4597 | 303.5937 | 0.36472 | 274.1955 | 0.24718 | 137.0977 | 634.155 | 588.4557
0.35405 | 104.5749 | 0.25854 | 52.2875 | 175.3909 | 157.9618 | 0.3627 | 161.2443 | 0.25019 | 80.6222 | 330.9179 | 304.0439 | 0.36542 | 274.4884 | 0.24718 | 137.2442 | 634.2904 | 588.5424
0.35476 | 104.6231 | 0.25902 | 52.3115 | 175.5869 | 158.1497 | 0.36341 | 161.5368 | 0.25068 | 80.7684 | 330.8591 | 303.9363 | 0.36623 | 274.8806 | 0.24768 | 137.4403 | 634.4325 | 588.619
0.35556 | 104.7686 | 0.25951 | 52.3843 | 175.6656 | 158.2042 | 0.36411 | 161.8294 | 0.25117 | 80.9147 | 330.9483 | 303.9767 | 0.36703 | 275.2236 | 0.24818 | 137.6118 | 634.3749 | 588.5043
0.35626 | 104.9138 | 0.25951 | 52.4569 | 175.7032 | 158.2176 | 0.36491 | 161.9751 | 0.25167 | 80.9875 | 331.0501 | 304.0542 | 0.36774 | 275.6175 | 0.24917 | 137.8088 | 634.6877 | 588.7514
0.35696 | 105.0111 | 0.26049 | 52.5055 | 175.9717 | 158.4698 | 0.36562 | 162.1691 | 0.25167 | 81.0845 | 331.1631 | 304.1349 | 0.36855 | 275.9101 | 0.24917 | 137.955 | 634.782 | 588.7969
0.35767 | 105.1075 | 0.26049 | 52.5538 | 175.7869 | 158.269 | 0.36622 | 162.3641 | 0.25216 | 81.182 | 331.1705 | 304.1098 | 0.36925 | 276.2042 | 0.24967 | 138.1021 | 635.229 | 589.1949
0.35837 | 105.3019 | 0.26098 | 52.651 | 175.746 | 158.1957 | 0.36702 | 162.5586 | 0.25265 | 81.2793 | 331.5617 | 304.4686 | 0.36996 | 276.4984 | 0.25016 | 138.2492 | 635.193 | 589.1099
0.35917 | 105.4474 | 0.26147 | 52.7237 | 175.8157 | 158.2411 | 0.36772 | 162.8023 | 0.25314 | 81.4011 | 331.3684 | 304.2347 | 0.37076 | 276.8919 | 0.25116 | 138.446 | 635.2966 | 589.1479
0.35987 | 105.5926 | 0.26147 | 52.7963 | 175.8273 | 158.2285 | 0.36853 | 162.9976 | 0.25412 | 81.4988 | 331.4789 | 304.3127 | 0.37157 | 277.2828 | 0.25116 | 138.6414 | 635.568 | 589.3542
0.36068 | 105.641 | 0.26245 | 52.8205 | 175.9724 | 158.3655 | 0.36913 | 163.1437 | 0.25461 | 81.5718 | 331.6269 | 304.4363 | 0.37217 | 277.5786 | 0.25215 | 138.7893 | 635.6098 | 589.3467
0.36128 | 105.7376 | 0.26245 | 52.8688 | 176.1297 | 158.5067 | 0.36983 | 163.3873 | 0.25511 | 81.6936 | 331.7056 | 304.4744 | 0.37298 | 277.9217 | 0.25264 | 138.9608 | 636.0422 | 589.7219
0.36208 | 105.8343 | 0.26294 | 52.9172 | 176.2289 | 158.5899 | 0.37054 | 163.5813 | 0.25511 | 81.7907 | 331.6197 | 304.3561 | 0.37368 | 278.265 | 0.25314 | 139.1325 | 635.9828 | 589.6053
0.36278 | 105.98 | 0.26343 | 52.99 | 176.1767 | 158.5134 | 0.37134 | 163.8255 | 0.25609 | 81.9127 | 332.0246 | 304.7203 | 0.37449 | 278.6572 | 0.25364 | 139.3286 | 636.2738 | 589.831
0.36349 | 106.1256 | 0.26392 | 53.0628 | 176.2494 | 158.5618 | 0.37204 | 164.0203 | 0.25658 | 82.0101 | 332.0549 | 304.7182 | 0.3752 | 278.9022 | 0.25413 | 139.4511 | 636.4202 | 589.9365
0.36419 | 106.2712 | 0.26441 | 53.1356 | 176.2892 | 158.5773 | 0.37285 | 164.2148 | 0.25707 | 82.1074 | 332.2291 | 304.86 | 0.376 | 279.2944 | 0.25463 | 139.6472 | 636.5163 | 589.9672
0.36489 | 106.3681 | 0.2649 | 53.1841 | 176.4355 | 158.7075 | 0.37355 | 164.3607 | 0.25756 | 82.1803 | 332.449 | 305.0555 | 0.37671 | 279.5886 | 0.25513 | 139.7943 | 636.8723 | 590.2742
0.36569 | 106.5136 | 0.26539 | 53.2568 | 176.4802 | 158.7279 | 0.37425 | 164.4577 | 0.25806 | 82.2288 | 332.7214 | 305.3118 | 0.37741 | 279.9319 | 0.25562 | 139.966 | 636.8789 | 590.2236
0.3664 | 106.6588 | 0.26539 | 53.3294 | 176.5908 | 158.8143 | 0.37506 | 164.75 | 0.25855 | 82.375 | 332.5595 | 305.1011 | 0.37822 | 280.2257 | 0.25612 | 140.1129 | 637.2447 | 590.5404
0.3672 | 106.8043 | 0.26588 | 53.4021 | 176.5764 | 158.7757 | 0.37576 | 165.0906 | 0.25855 | 82.5453 | 332.4558 | 304.9407 | 0.37903 | 280.6179 | 0.25662 | 140.309 | 637.4147 | 590.6451
0.368 | 106.901 | 0.26637 | 53.4505 | 176.8797 | 159.0629 | 0.37636 | 165.1397 | 0.25953 | 82.5699 | 332.6332 | 305.1099 | 0.37973 | 280.9121 | 0.25711 | 140.456 | 637.4077 | 590.589
0.3687 | 107.0954 | 0.26686 | 53.5477 | 176.7088 | 158.8596 | 0.37717 | 165.432 | 0.26002 | 82.716 | 332.4992 | 304.9272 | 0.38054 | 281.2551 | 0.25761 | 140.6275 | 637.3492 | 590.4733
0.3694 | 107.0952 | 0.26784 | 53.5476 | 176.9876 | 159.1384 | 0.37787 | 165.6749 | 0.26002 | 82.8375 | 332.5127 | 304.9002 | 0.38134 | 281.5489 | 0.2581 | 140.7745 | 637.611 | 590.6862
0.37021 | 107.289 | 0.26784 | 53.6445 | 177.1925 | 159.311 | 0.37857 | 165.9185 | 0.26051 | 82.9593 | 332.4804 | 304.8273 | 0.38205 | 281.9906 | 0.2586 | 140.9953 | 637.7398 | 590.7413
0.37091 | 107.4833 | 0.26833 | 53.7417 | 177.0816 | 159.1677 | 0.37928 | 166.0155 | 0.261 | 83.0078 | 332.6788 | 305.0096 | 0.38286 | 282.3336 | 0.2591 | 141.1668 | 637.9842 | 590.9286
0.37161 | 107.531 | 0.26833 | 53.7655 | 177.1854 | 159.2636 | 0.37998 | 166.1614 | 0.2615 | 83.0807 | 332.7987 | 305.1051 | 0.38356 | 282.677 | 0.25959 | 141.3385 | 637.8728 | 590.7599
0.37241 | 107.6277 | 0.26882 | 53.8139 | 177.1967 | 159.2588 | 0.38068 | 166.405 | 0.26199 | 83.2025 | 332.8524 | 305.1183 | 0.38427 | 282.8235 | 0.26009 | 141.4118 | 638.276 | 591.1387
0.37312 | 107.8221 | 0.26931 | 53.9111 | 177.2838 | 159.3135 | 0.38138 | 166.6487 | 0.26248 | 83.3243 | 332.8992 | 305.1244 | 0.38507 | 283.2157 | 0.26059 | 141.6079 | 638.517 | 591.3144
0.37382 | 107.9673 | 0.26931 | 53.9836 | 177.2374 | 159.2429 | 0.38209 | 166.8923 | 0.26297 | 83.4461 | 332.9429 | 305.1275 | 0.38588 | 283.5095 | 0.26108 | 141.7548 | 638.7928 | 591.5412
0.37452 | 108.0641 | 0.2698 | 54.0321 | 177.3588 | 159.3481 | 0.38289 | 166.9891 | 0.26346 | 83.4945 | 332.9182 | 305.0867 | 0.38658 | 283.8037 | 0.26158 | 141.9018 | 638.9398 | 591.6392
0.37522 | 108.161 | 0.27029 | 54.0805 | 177.3121 | 159.2853 | 0.38359 | 167.086 | 0.26395 | 83.543 | 333.2856 | 305.438 | 0.38739 | 284.1466 | 0.26208 | 142.0733 | 638.9002 | 591.5425
0.37593 | 108.3066 | 0.27078 | 54.1533 | 177.3329 | 159.2818 | 0.3843 | 167.2808 | 0.26445 | 83.6404 | 333.4959 | 305.6158 | 0.3881 | 284.4408 | 0.26257 | 142.2204 | 639.2502 | 591.8434
0.37663 | 108.4035 | 0.27127 | 54.2018 | 177.3362 | 159.269 | 0.385 | 167.6222 | 0.26494 | 83.8111 | 333.4155 | 305.4785 | 0.3889 | 284.7838 | 0.26307 | 142.3919 | 639.4436 | 591.9797
0.37733 | 108.5491 | 0.27176 | 54.2746 | 177.361 | 159.2694 | 0.3857 | 167.6703 | 0.26543 | 83.8351 | 333.8145 | 305.8695 | 0.38961 | 285.1763 | 0.26356 | 142.5881 | 639.4418 | 591.9124
0.37803 | 108.6947 | 0.27225 | 54.3474 | 177.5527 | 159.4369 | 0.38641 | 167.768 | 0.26641 | 83.884 | 334.1512 | 306.1899 | 0.39031 | 285.372 | 0.26406 | 142.686 | 639.8386 | 592.2766
0.37874 | 108.7429 | 0.27273 | 54.3714 | 177.5847 | 159.4609 | 0.38711 | 168.0109 | 0.26641 | 84.0054 | 334.1637 | 306.1619 | 0.39102 | 285.7153 | 0.26456 | 142.8577 | 639.8852 | 592.266
0.37934 | 108.8882 | 0.27273 | 54.4441 | 177.6153 | 159.4673 | 0.38781 | 168.1568 | 0.2669 | 84.0784 | 334.3465 | 306.3204 | 0.39182 | 285.9599 | 0.26505 | 142.98 | 640.1314 | 592.4714
0.38014 | 108.9849 | 0.27322 | 54.4924 | 177.6186 | 159.4545 | 0.38862 | 168.449 | 0.26739 | 84.2245 | 334.2206 | 306.1457 | 0.39253 | 286.4508 | 0.26555 | 143.2254 | 639.9868 | 592.245
0.38084 | 109.2275 | 0.27322 | 54.6138 | 177.5509 | 159.3463 | 0.38932 | 168.6438 | 0.26789 | 84.3219 | 334.3279 | 306.2206 | 0.39334 | 286.7938 | 0.26605 | 143.3969 | 640.3282 | 592.5292
0.38164 | 109.276 | 0.2742 | 54.638 | 177.716 | 159.5033 | 0.39002 | 168.7408 | 0.26838 | 84.3704 | 334.5493 | 306.4258 | 0.39404 | 287.1371 | 0.26654 | 143.5686 | 640.4978 | 592.6416
0.38225 | 109.3725 | 0.2742 | 54.6863 | 177.8003 | 159.5715 | 0.39063 | 168.9357 | 0.26887 | 84.4679 | 334.5017 | 306.3457 | 0.39485 | 287.3817 | 0.26704 | 143.6909 | 640.742 | 592.845
0.38295 | 109.4694 | 0.27469 | 54.7347 | 177.9476 | 159.7027 | 0.39143 | 169.1791 | 0.26936 | 84.5896 | 334.4003 | 306.2038 | 0.39555 | 287.7264 | 0.26803 | 143.8632 | 641.0092 | 593.0548
0.38365 | 109.5662 | 0.27518 | 54.7831 | 178.105 | 159.8439 | 0.39213 | 169.4716 | 0.26985 | 84.7358 | 334.5995 | 306.3542 | 0.39626 | 288.0697 | 0.26853 | 144.0348 | 641.1927 | 593.1811
0.38435 | 109.7606 | 0.27567 | 54.8803 | 177.9141 | 159.6206 | 0.39284 | 169.6175 | 0.27034 | 84.8087 | 334.5953 | 306.3258 | 0.39707 | 288.4127 | 0.26902 | 144.2063 | 641.3871 | 593.3184
0.38506 | 109.9062 | 0.27616 | 54.9531 | 177.9218 | 159.6041 | 0.39354 | 169.7633 | 0.27084 | 84.8817 | 334.8672 | 306.5733 | 0.39777 | 288.7068 | 0.26952 | 144.3534 | 641.5041 | 593.3863
0.38576 | 109.9543 | 0.27665 | 54.9772 | 178.0418 | 159.7161 | 0.39434 | 169.8112 | 0.27133 | 84.9056 | 335.1871 | 306.8852 | 0.39848 | 289.0009 | 0.27002 | 144.5004 | 641.6571 | 593.4903
0.38646 | 110.0024 | 0.27714 | 55.0012 | 178.3348 | 160.001 | 0.39494 | 170.1528 | 0.27182 | 85.0764 | 335.0318 | 306.673 | 0.39918 | 289.2936 | 0.27002 | 144.6468 | 641.7375 | 593.5219
0.38716 | 110.1963 | 0.27714 | 55.0982 | 178.4987 | 160.1327 | 0.39565 | 170.3956 | 0.27182 | 85.1978 | 335.2532 | 306.8539 | 0.39999 | 289.638 | 0.27101 | 144.819 | 641.8415 | 593.5685
0.38787 | 110.3424 | 0.27812 | 55.1712 | 178.5866 | 160.1962 | 0.39635 | 170.6392 | 0.27231 | 85.3196 | 335.1859 | 306.746 | 0.40069 | 289.9813 | 0.27151 | 144.9906 | 642.1721 | 593.8418
0.38857 | 110.4388 | 0.27812 | 55.2194 | 178.6278 | 160.2213 | 0.39705 | 170.7362 | 0.2728 | 85.3681 | 335.4833 | 307.0273 | 0.4014 | 290.2262 | 0.272 | 145.1131 | 642.4964 | 594.1254
0.38917 | 110.4875 | 0.2791 | 55.2438 | 178.859 | 160.4444 | 0.39786 | 170.9796 | 0.27329 | 85.4898 | 335.3329 | 306.8363 | 0.40221 | 290.5199 | 0.2725 | 145.26 | 642.6262 | 594.2063
0.38977 | 110.6328 | 0.2791 | 55.3164 | 178.8727 | 160.4339 | 0.39856 | 171.1254 | 0.27378 | 85.5627 | 335.5168 | 306.9959 | 0.40291 | 290.8632 | 0.273 | 145.4316 | 642.9538 | 594.4766
0.39057 | 110.827 | 0.27959 | 55.4135 | 178.6757 | 160.2045 | 0.39926 | 171.369 | 0.27428 | 85.6845 | 335.6085 | 307.047 | 0.40372 | 291.2554 | 0.27349 | 145.6277 | 643.1118 | 594.5692
0.39118 | 110.9241 | 0.28008 | 55.462 | 178.7651 | 160.2778 | 0.39997 | 171.6127 | 0.27477 | 85.8063 | 335.4732 | 306.8711 | 0.40442 | 291.5973 | 0.27349 | 145.7986 | 643.1808 | 594.5812
0.39188 | 111.0209 | 0.28057 | 55.5105 | 178.8275 | 160.324 | 0.40067 | 171.7585 | 0.27526 | 85.8793 | 335.3881 | 306.7617 | 0.40513 | 291.9406 | 0.27399 | 145.9703 | 643.1853 | 594.5286
0.39248 | 111.1175 | 0.28057 | 55.5587 | 178.7537 | 160.2342 | 0.40137 | 171.9532 | 0.27575 | 85.9766 | 335.6894 | 307.0305 | 0.40593 | 292.2849 | 0.27498 | 146.1425 | 643.3873 | 594.6732
0.39318 | 111.3118 | 0.28106 | 55.6559 | 178.8098 | 160.2579 | 0.40208 | 172.1968 | 0.27624 | 86.0984 | 335.8461 | 307.1466 | 0.40664 | 292.6282 | 0.27548 | 146.3141 | 643.5289 | 594.7575
0.39399 | 111.3602 | 0.28204 | 55.6801 | 178.9189 | 160.3589 | 0.40278 | 172.3908 | 0.27624 | 86.1954 | 335.9991 | 307.2673 | 0.40734 | 293.0207 | 0.27597 | 146.5103 | 643.5431 | 594.7063
0.39469 | 111.5054 | 0.28204 | 55.7527 | 178.8715 | 160.2872 | 0.40348 | 172.5374 | 0.27723 | 86.2687 | 336.1422 | 307.386 | 0.40815 | 293.2652 | 0.27647 | 146.6326 | 643.7173 | 594.8397
0.39539 | 111.651 | 0.28253 | 55.8255 | 178.8842 | 160.2757 | 0.40419 | 172.781 | 0.27772 | 86.3905 | 336.1239 | 307.3271 | 0.40886 | 293.5593 | 0.27697 | 146.7797 | 643.9322 | 595.0057
0.39599 | 111.7475 | 0.28253 | 55.8738 | 179.1095 | 160.4849 | 0.40489 | 173.0238 | 0.27772 | 86.5119 | 336.2304 | 307.3931 | 0.40956 | 293.8534 | 0.27746 | 146.9267 | 644.1572 | 595.1816
0.39659 | 111.8933 | 0.28302 | 55.9466 | 179.1143 | 160.4654 | 0.40559 | 173.2185 | 0.27821 | 86.6093 | 336.4396 | 307.5699 | 0.41037 | 294.2455 | 0.27796 | 147.1228 | 644.1892 | 595.1483
0.3973 | 112.0389 | 0.28351 | 56.0194 | 179.125 | 160.4518 | 0.4063 | 173.4132 | 0.2787 | 86.7066 | 336.6039 | 307.7017 | 0.41107 | 294.5888 | 0.27846 | 147.2944 | 644.3148 | 595.2166
0.3978 | 112.0873 | 0.284 | 56.0436 | 179.2221 | 160.5409 | 0.407 | 173.5102 | 0.27919 | 86.7551 | 336.7843 | 307.866 | 0.41178 | 294.8337 | 0.27895 | 147.4169 | 644.4391 | 595.3002
0.3985 | 112.1841 | 0.28449 | 56.0921 | 179.5125 | 160.8151 | 0.4077 | 173.7538 | 0.27968 | 86.8769 | 336.904 | 307.9451 | 0.41248 | 295.2262 | 0.27945 | 147.6131 | 644.6173 | 595.4129
0.3991 | 112.3299 | 0.28498 | 56.165 | 179.5563 | 160.8346 | 0.4084 | 173.9485 | 0.28017 | 86.9743 | 336.8353 | 307.8439 | 0.41319 | 295.4711 | 0.27994 | 147.7355 | 644.7346 | 595.4895
0.3998 | 112.5243 | 0.28547 | 56.2621 | 179.5744 | 160.8203 | 0.40911 | 174.1921 | 0.28067 | 87.0961 | 336.83 | 307.798 | 0.414 | 295.9616 | 0.28044 | 147.9808 | 645.0118 | 595.6849
0.40041 | 112.6213 | 0.28596 | 56.3106 | 179.5098 | 160.7396 | 0.40981 | 174.3868 | 0.28116 | 87.1934 | 336.8993 | 307.8349 | 0.4148 | 296.1569 | 0.28094 | 148.0785 | 645.3014 | 595.9419
0.40111 | 112.6694 | 0.28645 | 56.3347 | 179.7658 | 160.9875 | 0.41041 | 174.4351 | 0.28165 | 87.2176 | 337.2284 | 308.1559 | 0.41551 | 296.5002 | 0.28143 | 148.2501 | 645.39 | 595.9733
0.40171 | 112.7659 | 0.28645 | 56.383 | 179.699 | 160.9047 | 0.41112 | 174.6787 | 0.28214 | 87.3394 | 337.1291 | 308.016 | 0.41631 | 296.7448 | 0.28193 | 148.3724 | 645.5602 | 596.1027
0.40231 | 112.9117 | 0.28693 | 56.4558 | 179.9468 | 161.1282 | 0.41182 | 174.9223 | 0.28263 | 87.4611 | 337.2188 | 308.0651 | 0.41702 | 297.2356 | 0.28243 | 148.6178 | 645.6035 | 596.0642
0.40311 | 113.0571 | 0.28742 | 56.5285 | 179.7995 | 160.9566 | 0.41252 | 175.117 | 0.28312 | 87.5585 | 337.4231 | 308.2369 | 0.41772 | 297.4805 | 0.28292 | 148.7402 | 645.7669 | 596.1868
0.40372 | 113.2029 | 0.28791 | 56.6014 | 179.9843 | 161.1171 | 0.41323 | 175.214 | 0.28362 | 87.607 | 337.7595 | 308.5572 | 0.41843 | 297.7745 | 0.28342 | 148.8873 | 645.9438 | 596.3147
0.40432 | 113.2999 | 0.2884 | 56.6499 | 180.1047 | 161.2214 | 0.41393 | 175.3598 | 0.28411 | 87.6799 | 337.9254 | 308.6987 | 0.41924 | 298.0191 | 0.28392 | 149.0095 | 646.001 | 596.3312
0.40492 | 113.4456 | 0.28889 | 56.7228 | 180.0725 | 161.1649 | 0.41473 | 175.5543 | 0.2846 | 87.7771 | 338.1715 | 308.9125 | 0.41984 | 298.3627 | 0.28441 | 149.1813 | 646.0158 | 596.2886
0.40562 | 113.5425 | 0.28938 | 56.7712 | 180.1819 | 161.2581 | 0.41544 | 175.749 | 0.28509 | 87.8745 | 338.2058 | 308.9143 | 0.42065 | 298.7056 | 0.28491 | 149.3528 | 646.4741 | 596.6899
0.40633 | 113.7363 | 0.28938 | 56.8682 | 180.3088 | 161.3527 | 0.41604 | 175.9439 | 0.28558 | 87.972 | 338.2292 | 308.9052 | 0.42135 | 298.9997 | 0.2854 | 149.4998 | 646.6671 | 596.8338
0.40693 | 113.8333 | 0.28987 | 56.9167 | 180.3142 | 161.342 | 0.41684 | 176.0895 | 0.28607 | 88.0448 | 338.4499 | 309.1017 | 0.42196 | 299.2449 | 0.2859 | 149.6225 | 646.7436 | 596.8695
0.40753 | 113.9303 | 0.29036 | 56.9652 | 180.4166 | 161.4283 | 0.41744 | 176.2845 | 0.28656 | 88.1422 | 338.4203 | 309.0396 | 0.42276 | 299.5878 | 0.2864 | 149.7939 | 646.853 | 596.9217
0.40823 | 114.1247 | 0.29085 | 57.0623 | 180.4447 | 161.424 | 0.41815 | 176.528 | 0.28706 | 88.264 | 338.459 | 309.0377 | 0.42347 | 299.8819 | 0.28689 | 149.9409 | 647.112 | 597.1316
0.40883 | 114.2699 | 0.29085 | 57.135 | 180.3854 | 161.3404 | 0.41885 | 176.6739 | 0.28755 | 88.3369 | 338.6498 | 309.2042 | 0.42417 | 300.3727 | 0.28739 | 150.1863 | 647.2603 | 597.1982
0.40964 | 114.3666 | 0.29134 | 57.1833 | 180.6066 | 161.5455 | 0.41955 | 176.9174 | 0.28804 | 88.4587 | 338.6916 | 309.2053 | 0.42498 | 300.568 | 0.28789 | 150.284 | 647.4809 | 597.3862
0.41024 | 114.4149 | 0.29183 | 57.2074 | 180.8237 | 161.7545 | 0.42026 | 177.1114 | 0.28804 | 88.5557 | 338.7275 | 309.209 | 0.42569 | 300.9605 | 0.28838 | 150.4802 | 647.72 | 597.5599
0.41084 | 114.5606 | 0.29232 | 57.2803 | 180.6855 | 161.592 | 0.42096 | 177.2572 | 0.28853 | 88.6286 | 338.7673 | 309.2245 | 0.42639 | 301.3529 | 0.28888 | 150.6764 | 647.5382 | 597.3127
0.41154 | 114.6575 | 0.29281 | 57.3287 | 180.8298 | 161.7202 | 0.42166 | 177.4519 | 0.28902 | 88.7259 | 338.9066 | 309.3313 | 0.4272 | 301.6958 | 0.28938 | 150.8479 | 647.7915 | 597.5089
0.41214 | 114.8515 | 0.29281 | 57.4257 | 180.5008 | 161.3589 | 0.42237 | 177.6954 | 0.28951 | 88.8477 | 339.0173 | 309.4014 | 0.4279 | 301.9898 | 0.28987 | 150.9949 | 648.0015 | 597.6698
0.41285 | 114.9488 | 0.29379 | 57.4744 | 180.6283 | 161.4702 | 0.42307 | 177.939 | 0.29001 | 88.9695 | 338.992 | 309.3355 | 0.42861 | 302.2347 | 0.29037 | 151.1174 | 648.2288 | 597.8564
0.41345 | 114.9971 | 0.29428 | 57.4985 | 180.9834 | 161.8172 | 0.42377 | 178.0848 | 0.2905 | 89.0424 | 338.9839 | 309.3031 | 0.42931 | 302.5288 | 0.29086 | 151.2644 | 648.3958 | 597.9743
0.41415 | 115.1422 | 0.29428 | 57.5711 | 180.8479 | 161.6576 | 0.42448 | 178.2787 | 0.2905 | 89.1394 | 339.0258 | 309.3127 | 0.43012 | 302.8225 | 0.29136 | 151.4112 | 648.6906 | 598.2201
0.41475 | 115.2392 | 0.29477 | 57.6196 | 181.0534 | 161.8468 | 0.42518 | 178.4246 | 0.29099 | 89.2123 | 339.1416 | 309.4042 | 0.43083 | 303.2149 | 0.29186 | 151.6075 | 648.6907 | 598.1549
0.41546 | 115.4335 | 0.29526 | 57.7167 | 181.1385 | 161.8995 | 0.42588 | 178.5704 | 0.29148 | 89.2852 | 339.2905 | 309.5288 | 0.43153 | 303.6073 | 0.29235 | 151.8037 | 648.7458 | 598.1446
0.41606 | 115.5305 | 0.29575 | 57.7653 | 181.3189 | 162.0638 | 0.42658 | 178.9109 | 0.29148 | 89.4554 | 339.0077 | 309.1893 | 0.43234 | 303.8027 | 0.29285 | 151.9013 | 649.0134 | 598.3796
0.41676 | 115.5786 | 0.29624 | 57.7893 | 181.3478 | 162.0847 | 0.42729 | 178.9598 | 0.29246 | 89.4799 | 339.327 | 309.5004 | 0.43304 | 304.1459 | 0.29335 | 152.0729 | 649.0519 | 598.361
0.41736 | 115.7243 | 0.29673 | 57.8622 | 181.3516 | 162.0643 | 0.42789 | 179.2035 | 0.29295 | 89.6018 | 339.4758 | 309.6086 | 0.43375 | 304.4385 | 0.29335 | 152.2192 | 649.0672 | 598.3275
0.41806 | 115.8699 | 0.29722 | 57.935 | 181.5674 | 162.2557 | 0.42869 | 179.398 | 0.29345 | 89.699 | 339.629 | 309.7293 | 0.43455 | 304.7828 | 0.29434 | 152.3914 | 649.2743 | 598.4771
0.41877 | 116.0638 | 0.29722 | 58.0319 | 181.2893 | 161.9453 | 0.4294 | 179.5438 | 0.29394 | 89.7719 | 339.8088 | 309.8849 | 0.43526 | 305.126 | 0.29483 | 152.563 | 649.5258 | 598.6714
0.41937 | 116.1608 | 0.29771 | 58.0804 | 181.5427 | 162.1826 | 0.4301 | 179.7385 | 0.29443 | 89.8693 | 339.8611 | 309.9047 | 0.43607 | 305.4197 | 0.29533 | 152.7099 | 649.6786 | 598.7753
0.41997 | 116.2578 | 0.2982 | 58.1289 | 181.4611 | 162.0848 | 0.4308 | 179.9324 | 0.29443 | 89.9662 | 339.808 | 309.8193 | 0.43677 | 305.6646 | 0.29583 | 152.8323 | 649.9179 | 598.9738
0.42057 | 116.403 | 0.2982 | 58.2015 | 181.5187 | 162.1182 | 0.43151 | 180.0301 | 0.29541 | 90.0151 | 339.7668 | 309.7617 | 0.43758 | 306.0566 | 0.29632 | 153.0283 | 650.0279 | 599.0184
0.42127 | 116.5003 | 0.29918 | 58.2502 | 181.7133 | 162.2965 | 0.43221 | 180.2729 | 0.29541 | 90.1364 | 339.8631 | 309.8176 | 0.43828 | 306.449 | 0.29682 | 153.2245 | 650.152 | 599.0771
0.42198 | 116.6454 | 0.29918 | 58.3227 | 181.7268 | 162.2859 | 0.43291 | 180.4676 | 0.2959 | 90.2338 | 339.9834 | 309.9055 | 0.43899 | 306.6939 | 0.29732 | 153.3469 | 650.3823 | 599.2667
0.42258 | 116.7424 | 0.29967 | 58.3712 | 181.8002 | 162.3432 | 0.43352 | 180.5647 | 0.2964 | 90.2824 | 340.1809 | 310.0868 | 0.43969 | 306.9879 | 0.29781 | 153.494 | 650.5263 | 599.3616
0.42328 | 116.7905 | 0.30016 | 58.3953 | 181.8152 | 162.3501 | 0.43432 | 180.7592 | 0.29689 | 90.3796 | 340.241 | 310.1145 | 0.4404 | 307.282 | 0.29831 | 153.641 | 650.7952 | 599.5815
0.42388 | 117.0337 | 0.30064 | 58.5169 | 181.7977 | 162.2921 | 0.43492 | 181.0518 | 0.29738 | 90.5259 | 340.1713 | 309.996 | 0.44121 | 307.6248 | 0.29881 | 153.8124 | 650.7226 | 599.4518
0.42458 | 117.1306 | 0.30113 | 58.5653 | 181.9771 | 162.4553 | 0.43562 | 181.2465 | 0.29787 | 90.6233 | 340.2876 | 310.0798 | 0.44191 | 307.9189 | 0.2993 | 153.9594 | 651.0885 | 599.7687
0.42519 | 117.2758 | 0.30113 | 58.6379 | 181.9177 | 162.3717 | 0.43633 | 181.3435 | 0.29836 | 90.6717 | 340.547 | 310.323 | 0.44262 | 308.2129 | 0.2998 | 154.1064 | 651.4054 | 600.0366
0.42589 | 117.3239 | 0.30162 | 58.6619 | 182.1207 | 162.5667 | 0.43703 | 181.5382 | 0.29885 | 90.7691 | 340.5832 | 310.3269 | 0.44332 | 308.5561 | 0.30029 | 154.278 | 651.29 | 599.8639
0.42649 | 117.4696 | 0.30211 | 58.7348 | 182.0294 | 162.4512 | 0.43783 | 181.6349 | 0.29934 | 90.8174 | 340.8495 | 310.577 | 0.44403 | 308.8993 | 0.30079 | 154.4497 | 651.3205 | 599.8373
0.42709 | 117.6154 | 0.3026 | 58.8077 | 182.0512 | 162.4487 | 0.43844 | 181.8786 | 0.29984 | 90.9393 | 340.8143 | 310.5012 | 0.44473 | 309.2411 | 0.30079 | 154.6205 | 651.4724 | 599.9322
0.4278 | 117.7609 | 0.30309 | 58.8805 | 182.1999 | 162.5731 | 0.43924 | 182.122 | 0.30033 | 91.061 | 340.9659 | 310.6122 | 0.44554 | 309.5839 | 0.30129 | 154.7919 | 651.7467 | 600.1494
0.4285 | 117.8578 | 0.30358 | 58.9289 | 182.4723 | 162.8293 | 0.43994 | 182.3166 | 0.30082 | 91.1583 | 341.0351 | 310.649 | 0.44625 | 309.8779 | 0.30178 | 154.939 | 651.8576 | 600.2113
0.4291 | 117.9543 | 0.30358 | 58.9771 | 182.1245 | 162.4655 | 0.44055 | 182.4627 | 0.30131 | 91.2313 | 341.1591 | 310.7486 | 0.44685 | 310.1738 | 0.30278 | 155.0869 | 651.8514 | 600.1558
0.4297 | 118.0513 | 0.30407 | 59.0256 | 182.3009 | 162.6257 | 0.44125 | 182.6085 | 0.3018 | 91.3042 | 341.2739 | 310.8392 | 0.44766 | 310.4183 | 0.30327 | 155.2091 | 652.1676 | 600.4312
0.4303 | 118.1482 | 0.30456 | 59.0741 | 182.2964 | 162.605 | 0.44195 | 182.852 | 0.30229 | 91.426 | 341.3916 | 310.9163 | 0.44846 | 310.7611 | 0.30377 | 155.3805 | 652.1959 | 600.4024
0.43091 | 118.294 | 0.30505 | 59.147 | 182.4172 | 162.7015 | 0.44276 | 183.0953 | 0.30279 | 91.5477 | 341.6422 | 311.1263 | 0.44917 | 311.152 | 0.30377 | 155.576 | 652.2644 | 600.4057
0.43161 | 118.3908 | 0.30554 | 59.1954 | 182.5275 | 162.7957 | 0.44346 | 183.2411 | 0.30328 | 91.6206 | 341.56 | 311.0198 | 0.44977 | 311.2511 | 0.30476 | 155.6256 | 652.6768 | 600.8016
0.43221 | 118.4873 | 0.30554 | 59.2436 | 182.5527 | 162.8049 | 0.44406 | 183.3383 | 0.30377 | 91.6691 | 341.8975 | 311.3411 | 0.45058 | 311.5433 | 0.30476 | 155.7717 | 652.8499 | 600.926
0.43281 | 118.5848 | 0.30652 | 59.2924 | 182.6333 | 162.8692 | 0.44487 | 183.5808 | 0.30377 | 91.7904 | 341.7438 | 311.147 | 0.45118 | 311.8869 | 0.30526 | 155.9434 | 653.1936 | 601.2124
0.43351 | 118.6816 | 0.30701 | 59.3408 | 182.9637 | 163.1834 | 0.44557 | 183.8243 | 0.30426 | 91.9122 | 341.7214 | 311.0841 | 0.45189 | 312.2301 | 0.30575 | 156.115 | 653.1391 | 601.1007
0.43412 | 118.8268 | 0.30701 | 59.4134 | 182.9393 | 163.1348 | 0.44637 | 184.0187 | 0.30475 | 92.0094 | 341.8466 | 311.1768 | 0.45259 | 312.5733 | 0.30625 | 156.2866 | 653.1956 | 601.1001
0.43472 | 118.9726 | 0.3075 | 59.4863 | 182.6971 | 162.8683 | 0.44697 | 184.1167 | 0.30573 | 92.0584 | 342.0134 | 311.3273 | 0.4533 | 312.8181 | 0.30675 | 156.409 | 653.3959 | 601.2596
0.43542 | 119.0689 | 0.3075 | 59.5344 | 182.6062 | 162.7614 | 0.44768 | 184.3114 | 0.30623 | 92.1557 | 342.1307 | 311.4121 | 0.454 | 313.1121 | 0.30724 | 156.556 | 653.5009 | 601.3155
0.43602 | 119.1659 | 0.30799 | 59.5829 | 182.7716 | 162.9107 | 0.44838 | 184.5541 | 0.30623 | 92.277 | 342.043 | 311.284 | 0.45471 | 313.4553 | 0.30774 | 156.7276 | 653.6314 | 601.3888
0.43672 | 119.2627 | 0.30848 | 59.6314 | 183.022 | 163.1449 | 0.44918 | 184.7485 | 0.30672 | 92.3743 | 342.1932 | 311.4017 | 0.45542 | 313.7985 | 0.30824 | 156.8992 | 654.0499 | 601.7502
0.43733 | 119.4572 | 0.30897 | 59.7286 | 182.7761 | 162.8666 | 0.44979 | 184.8946 | 0.30721 | 92.4473 | 342.4201 | 311.6043 | 0.45612 | 314.1908 | 0.30873 | 157.0954 | 653.88 | 601.5149
0.43803 | 119.5053 | 0.30946 | 59.7526 | 182.8481 | 162.9306 | 0.45059 | 185.0401 | 0.3077 | 92.5201 | 342.4448 | 311.6048 | 0.45683 | 314.534 | 0.30923 | 157.267 | 653.9235 | 601.5012
0.43863 | 119.6017 | 0.30946 | 59.8009 | 182.9613 | 163.0277 | 0.45129 | 185.2836 | 0.30819 | 92.6418 | 342.5205 | 311.6399 | 0.45763 | 314.7785 | 0.30973 | 157.3892 | 654.3477 | 601.8846
0.43923 | 119.7475 | 0.30995 | 59.8737 | 183.0311 | 163.0732 | 0.452 | 185.3806 | 0.30868 | 92.6903 | 342.7309 | 311.8341 | 0.45834 | 315.1708 | 0.31022 | 157.5854 | 654.3458 | 601.8173
0.43983 | 119.8932 | 0.31044 | 59.9466 | 183.0839 | 163.1017 | 0.4527 | 185.5752 | 0.30918 | 92.7876 | 342.9811 | 312.0519 | 0.45904 | 315.5632 | 0.31072 | 157.7816 | 654.4279 | 601.834
0.44044 | 119.9902 | 0.31093 | 59.9951 | 183.2053 | 163.207 | 0.4534 | 185.8188 | 0.30967 | 92.9094 | 342.8528 | 311.883 | 0.45975 | 315.7111 | 0.31171 | 157.8556 | 654.8097 | 602.1912
0.44114 | 120.1352 | 0.31093 | 60.0676 | 183.1569 | 163.1343 | 0.45411 | 186.0623 | 0.31016 | 93.0311 | 342.8205 | 311.8101 | 0.46045 | 316.0036 | 0.31171 | 158.0018 | 654.9099 | 602.2427
0.44174 | 120.2322 | 0.31142 | 60.1161 | 183.1313 | 163.0926 | 0.45481 | 186.2569 | 0.31065 | 93.1285 | 342.8028 | 311.7599 | 0.46116 | 316.3468 | 0.31221 | 158.1734 | 655.0775 | 602.353
0.44234 | 120.3292 | 0.31191 | 60.1646 | 183.3397 | 163.2848 | 0.45561 | 186.4025 | 0.31114 | 93.2012 | 343.0945 | 312.0274 | 0.46187 | 316.69 | 0.3127 | 158.345 | 655.182 | 602.4003
0.44294 | 120.4749 | 0.3124 | 60.2375 | 183.3985 | 163.3193 | 0.45632 | 186.5971 | 0.31163 | 93.2986 | 343.2327 | 312.1332 | 0.46257 | 316.984 | 0.3132 | 158.492 | 655.2999 | 602.4692
0.44355 | 120.6201 | 0.3124 | 60.3101 | 183.4421 | 163.3387 | 0.45702 | 186.7421 | 0.31163 | 93.371 | 343.2702 | 312.1465 | 0.46328 | 317.2288 | 0.3137 | 158.6144 | 655.4722 | 602.6007
0.44415 | 120.6202 | 0.31338 | 60.3101 | 183.8289 | 163.7256 | 0.45762 | 186.8881 | 0.31212 | 93.4441 | 343.2391 | 312.0911 | 0.46398 | 317.5228 | 0.31419 | 158.7614 | 655.5811 | 602.6607
0.44485 | 120.717 | 0.31387 | 60.3585 | 183.8553 | 163.7358 | 0.45832 | 187.1316 | 0.31262 | 93.5658 | 343.4738 | 312.2852 | 0.46469 | 317.8168 | 0.31469 | 158.9084 | 655.808 | 602.8386
0.44545 | 120.8627 | 0.31436 | 60.4314 | 183.9321 | 163.7883 | 0.45903 | 187.3263 | 0.31311 | 93.6631 | 343.658 | 312.437 | 0.46549 | 318.2579 | 0.31519 | 159.129 | 655.8045 | 602.7616
0.44616 | 121.0077 | 0.31436 | 60.5039 | 183.9106 | 163.7426 | 0.45983 | 187.5207 | 0.3136 | 93.7603 | 343.6272 | 312.3737 | 0.4662 | 318.5027 | 0.31568 | 159.2514 | 656.0729 | 602.9891
0.44676 | 121.1535 | 0.31484 | 60.5767 | 183.9454 | 163.7531 | 0.46043 | 187.6179 | 0.31409 | 93.8089 | 343.8797 | 312.61 | 0.4669 | 318.7967 | 0.31618 | 159.3984 | 656.2158 | 603.083
0.44736 | 121.2017 | 0.31533 | 60.6009 | 183.9334 | 163.7331 | 0.46114 | 187.8125 | 0.31458 | 93.9063 | 343.7279 | 312.4258 | 0.46761 | 319.0907 | 0.31667 | 159.5454 | 656.3237 | 603.1419
0.44806 | 121.3467 | 0.31533 | 60.6734 | 183.9779 | 163.7535 | 0.46184 | 188.0072 | 0.31507 | 94.0036 | 343.8702 | 312.5356 | 0.46832 | 319.3847 | 0.31717 | 159.6923 | 656.4816 | 603.2508
0.44866 | 121.4925 | 0.31582 | 60.7462 | 183.9827 | 163.734 | 0.46264 | 188.2504 | 0.31556 | 94.1252 | 344.0227 | 312.6477 | 0.46902 | 319.7263 | 0.31717 | 159.8632 | 656.6924 | 603.4047
0.44927 | 121.5894 | 0.31631 | 60.7947 | 184.0221 | 163.7572 | 0.46335 | 188.3962 | 0.31606 | 94.1981 | 344.0575 | 312.6582 | 0.46983 | 319.9708 | 0.31767 | 159.9854 | 656.9136 | 603.5851
0.44987 | 121.7346 | 0.31631 | 60.8673 | 183.9917 | 163.7026 | 0.46405 | 188.5909 | 0.31655 | 94.2954 | 344.2048 | 312.773 | 0.47053 | 320.2171 | 0.31866 | 160.1085 | 657.1316 | 603.7621
0.45057 | 121.8802 | 0.3168 | 60.9401 | 184.0994 | 163.7861 | 0.46475 | 188.7855 | 0.31704 | 94.3927 | 344.325 | 312.8608 | 0.47124 | 320.5095 | 0.31866 | 160.2548 | 657.3398 | 603.9216
0.45117 | 121.9284 | 0.31729 | 60.9642 | 184.2615 | 163.9401 | 0.46556 | 189.0288 | 0.31753 | 94.5144 | 344.3216 | 312.8168 | 0.47184 | 320.8039 | 0.31916 | 160.4019 | 657.4019 | 603.9346
0.45187 | 122.074 | 0.31778 | 61.037 | 184.3642 | 164.0185 | 0.46626 | 189.2225 | 0.31753 | 94.6113 | 344.4445 | 312.9074 | 0.47265 | 321.2942 | 0.31965 | 160.6471 | 657.287 | 603.7379
0.45248 | 122.171 | 0.31827 | 61.0855 | 184.4336 | 164.0718 | 0.46696 | 189.3195 | 0.31802 | 94.6597 | 344.5749 | 313.0216 | 0.47346 | 321.5386 | 0.32015 | 160.7693 | 657.4501 | 603.8603
0.45308 | 122.3162 | 0.31827 | 61.1581 | 184.3162 | 163.9301 | 0.46767 | 189.4652 | 0.31851 | 94.7326 | 344.5597 | 312.9821 | 0.47406 | 321.6854 | 0.32065 | 160.8427 | 657.8124 | 604.1982
0.45378 | 122.4617 | 0.31876 | 61.2309 | 184.3779 | 163.9676 | 0.46827 | 189.709 | 0.31901 | 94.8545 | 344.5965 | 312.9783 | 0.47487 | 322.0282 | 0.32114 | 161.0141 | 657.8308 | 604.1594
0.45448 | 122.558 | 0.31876 | 61.279 | 184.369 | 163.9427 | 0.46907 | 189.9522 | 0.3195 | 94.9761 | 344.816 | 313.1573 | 0.47557 | 322.4205 | 0.32164 | 161.2103 | 658.0198 | 604.2831
0.45508 | 122.6068 | 0.31974 | 61.3034 | 184.6332 | 164.1988 | 0.46978 | 190.0003 | 0.31999 | 95.0001 | 345.124 | 313.4573 | 0.47628 | 322.716 | 0.32263 | 161.358 | 658.2554 | 604.4694
0.45569 | 122.7519 | 0.31974 | 61.376 | 184.5388 | 164.0802 | 0.47048 | 190.1949 | 0.32048 | 95.0975 | 345.0292 | 313.3301 | 0.47698 | 323.0085 | 0.32263 | 161.5042 | 658.5856 | 604.7509
0.45639 | 122.8 | 0.32023 | 61.4 | 184.8248 | 164.3581 | 0.47128 | 190.3405 | 0.32097 | 95.1702 | 345.0379 | 313.3145 | 0.47769 | 323.304 | 0.32362 | 161.652 | 658.7782 | 604.8942
0.45699 | 122.9457 | 0.32072 | 61.4729 | 184.9346 | 164.4436 | 0.47199 | 190.4374 | 0.32146 | 95.2187 | 345.4193 | 313.6797 | 0.47849 | 323.6944 | 0.32362 | 161.8472 | 658.5984 | 604.6494
0.45759 | 123.0909 | 0.32072 | 61.5455 | 184.9922 | 164.477 | 0.47269 | 190.7297 | 0.32195 | 95.3649 | 345.6714 | 313.8831 | 0.4792 | 324.0867 | 0.32412 | 162.0433 | 658.7005 | 604.6861
0.45829 | 123.1877 | 0.32121 | 61.5939 | 184.8465 | 164.3152 | 0.47339 | 190.9732 | 0.32245 | 95.4866 | 345.5601 | 313.7312 | 0.4799 | 324.3806 | 0.32462 | 162.1903 | 658.9104 | 604.847
0.459 | 123.3333 | 0.3217 | 61.6666 | 185.0902 | 164.5346 | 0.47419 | 191.1188 | 0.32294 | 95.5594 | 345.5377 | 313.6846 | 0.48071 | 324.6742 | 0.32511 | 162.3371 | 658.9951 | 604.8828
0.4596 | 123.4302 | 0.32219 | 61.7151 | 185.0956 | 164.5239 | 0.4749 | 191.2637 | 0.32294 | 95.6318 | 345.4092 | 313.5319 | 0.48142 | 324.919 | 0.32561 | 162.4595 | 659.2054 | 605.0523
0.4603 | 123.5752 | 0.32219 | 61.7876 | 185.0861 | 164.4902 | 0.4756 | 191.4592 | 0.32392 | 95.7296 | 345.6088 | 313.6989 | 0.48222 | 325.2126 | 0.32611 | 162.6063 | 659.4662 | 605.2641
0.4609 | 123.6722 | 0.32268 | 61.8361 | 185.2625 | 164.6505 | 0.4764 | 191.6527 | 0.32392 | 95.8263 | 345.8015 | 313.8594 | 0.48293 | 325.5065 | 0.3266 | 162.7533 | 659.7851 | 605.534
0.46171 | 123.8176 | 0.32317 | 61.9088 | 185.5101 | 164.8739 | 0.47701 | 191.7996 | 0.3249 | 95.8998 | 345.9628 | 313.9962 | 0.48363 | 325.8497 | 0.3271 | 162.9248 | 659.8965 | 605.5883
0.46231 | 123.9633 | 0.32366 | 61.9817 | 185.3499 | 164.6894 | 0.47781 | 191.8953 | 0.3249 | 95.9477 | 346.1497 | 314.1672 | 0.48434 | 326.0944 | 0.32759 | 163.0472 | 660.2099 | 605.8608
0.46291 | 124.109 | 0.32415 | 62.0545 | 185.4177 | 164.7328 | 0.47851 | 192.09 | 0.3254 | 96.045 | 346.293 | 314.278 | 0.48494 | 326.4379 | 0.32809 | 163.219 | 660.4065 | 606.0002
0.46361 | 124.1571 | 0.32464 | 62.0785 | 185.4836 | 164.7908 | 0.47922 | 192.3335 | 0.32589 | 96.1667 | 346.1236 | 314.0681 | 0.48575 | 326.7315 | 0.32859 | 163.3658 | 660.4692 | 606.014
0.46431 | 124.3021 | 0.32464 | 62.151 | 185.4601 | 164.7431 | 0.47992 | 192.5769 | 0.32638 | 96.2885 | 346.1903 | 314.0941 | 0.48656 | 327.1234 | 0.32908 | 163.5617 | 660.6661 | 606.1455
0.46492 | 124.399 | 0.32513 | 62.1995 | 185.6855 | 164.9524 | 0.48062 | 192.7227 | 0.32687 | 96.3614 | 346.1531 | 314.0327 | 0.48716 | 327.4178 | 0.32958 | 163.7089 | 660.7352 | 606.1656
0.46552 | 124.5448 | 0.32562 | 62.2724 | 185.5543 | 164.7969 | 0.48133 | 192.8685 | 0.32736 | 96.4342 | 346.3399 | 314.1952 | 0.48797 | 327.7113 | 0.33008 | 163.8557 | 660.9519 | 606.3334
0.46622 | 124.641 | 0.32562 | 62.3205 | 185.6875 | 164.914 | 0.48203 | 193.1111 | 0.32736 | 96.5555 | 346.3062 | 314.121 | 0.48867 | 328.0053 | 0.33057 | 164.0026 | 661.1078 | 606.4403
0.46682 | 124.738 | 0.32611 | 62.369 | 185.6359 | 164.8462 | 0.48273 | 193.2568 | 0.32785 | 96.6284 | 346.471 | 314.2615 | 0.48938 | 328.3484 | 0.33107 | 164.1742 | 661.3403 | 606.6156
0.46753 | 124.7861 | 0.3266 | 62.393 | 185.7788 | 164.9811 | 0.48354 | 193.4512 | 0.32834 | 96.7256 | 346.7351 | 314.4933 | 0.49018 | 328.7403 | 0.33157 | 164.3701 | 661.4522 | 606.6621
0.46813 | 124.883 | 0.32709 | 62.4415 | 185.7902 | 164.9764 | 0.48424 | 193.597 | 0.32884 | 96.7985 | 347.0019 | 314.7358 | 0.49089 | 329.0342 | 0.33206 | 164.5171 | 661.3381 | 606.499
0.46883 | 125.0286 | 0.32758 | 62.5143 | 185.8409 | 165.0028 | 0.48494 | 193.8405 | 0.32933 | 96.9202 | 346.7506 | 314.4438 | 0.49149 | 329.2794 | 0.33256 | 164.6397 | 661.6105 | 606.7306
0.46953 | 125.0766 | 0.32807 | 62.5383 | 185.8669 | 165.0208 | 0.48575 | 193.9371 | 0.32982 | 96.9686 | 347.0378 | 314.715 | 0.4923 | 329.6221 | 0.33305 | 164.8111 | 661.7268 | 606.7898
0.47013 | 125.1736 | 0.32855 | 62.5868 | 186.1363 | 165.274 | 0.48655 | 194.1315 | 0.33031 | 97.0657 | 347.0689 | 314.7137 | 0.49311 | 329.9648 | 0.33355 | 164.9824 | 661.7851 | 606.791
0.47074 | 125.3675 | 0.32855 | 62.6837 | 186.2092 | 165.3146 | 0.48715 | 194.3263 | 0.3308 | 97.1632 | 347.1143 | 314.7266 | 0.49381 | 330.2588 | 0.33405 | 165.1294 | 662.069 | 607.0259
0.47144 | 125.4643 | 0.32904 | 62.7321 | 186.1115 | 165.2008 | 0.48796 | 194.5207 | 0.33129 | 97.2604 | 347.3164 | 314.8963 | 0.49452 | 330.5035 | 0.33454 | 165.2518 | 662.4313 | 607.3474
0.47214 | 125.6093 | 0.32904 | 62.8046 | 186.171 | 165.2362 | 0.48866 | 194.6176 | 0.33179 | 97.3088 | 347.5888 | 315.1525 | 0.49522 | 330.8466 | 0.33504 | 165.4233 | 662.3498 | 607.2087
0.47274 | 125.7062 | 0.32953 | 62.8531 | 186.1234 | 165.1724 | 0.48936 | 194.8602 | 0.33179 | 97.4301 | 347.6451 | 315.1684 | 0.49593 | 331.0422 | 0.33554 | 165.5211 | 662.6625 | 607.4888
0.47344 | 125.803 | 0.33002 | 62.9015 | 186.1568 | 165.1896 | 0.49017 | 195.0066 | 0.33277 | 97.5033 | 347.6851 | 315.184 | 0.49673 | 331.4341 | 0.33603 | 165.7171 | 662.9504 | 607.7113
0.47405 | 125.9 | 0.33051 | 62.95 | 186.3532 | 165.3698 | 0.49087 | 195.2492 | 0.33277 | 97.6246 | 347.5334 | 314.9919 | 0.49754 | 331.7277 | 0.33653 | 165.8638 | 662.9071 | 607.6191
0.47465 | 125.9964 | 0.33051 | 62.9982 | 186.3124 | 165.313 | 0.49157 | 195.3949 | 0.33326 | 97.6975 | 347.5552 | 314.9894 | 0.49815 | 332.022 | 0.33703 | 166.011 | 663.1151 | 607.7781
0.47535 | 126.0445 | 0.331 | 63.0222 | 186.3863 | 165.3789 | 0.49227 | 195.5895 | 0.33375 | 97.7948 | 347.6474 | 315.0492 | 0.49895 | 332.2663 | 0.33752 | 166.1332 | 663.1492 | 607.7715
0.47595 | 126.1409 | 0.331 | 63.0704 | 186.4775 | 165.4541 | 0.49308 | 195.7839 | 0.33424 | 97.8919 | 347.8655 | 315.2349 | 0.49976 | 332.609 | 0.33802 | 166.3045 | 663.4425 | 608.0077
0.47655 | 126.2866 | 0.33149 | 63.1433 | 186.4463 | 165.3986 | 0.49388 | 195.9783 | 0.33473 | 97.9891 | 348.0006 | 315.3376 | 0.50046 | 333.0013 | 0.33851 | 166.5007 | 663.4586 | 607.9584
0.47726 | 126.4316 | 0.33149 | 63.2158 | 186.5308 | 165.4589 | 0.49459 | 196.124 | 0.33523 | 98.062 | 348.1004 | 315.4131 | 0.50117 | 333.2952 | 0.33901 | 166.6476 | 663.3715 | 607.8223
0.47786 | 126.5285 | 0.33198 | 63.2643 | 186.5132 | 165.4251 | 0.49539 | 196.3663 | 0.33523 | 98.1832 | 348.0016 | 315.2739 | 0.50198 | 333.4904 | 0.33951 | 166.7452 | 663.652 | 608.0702
0.47856 | 126.6253 | 0.33247 | 63.3127 | 186.4295 | 165.3253 | 0.49609 | 196.4641 | 0.33621 | 98.2321 | 348.2013 | 315.4573 | 0.50268 | 333.7843 | 0.34 | 166.8922 | 663.7919 | 608.1611
0.47916 | 126.7223 | 0.33296 | 63.3611 | 186.8579 | 165.7376 | 0.49679 | 196.6587 | 0.3367 | 98.3294 | 348.4116 | 315.6351 | 0.50339 | 334.1274 | 0.3405 | 167.0637 | 664.1243 | 608.4364
0.47987 | 126.8678 | 0.33345 | 63.4339 | 186.8546 | 165.71 | 0.4975 | 196.9013 | 0.3367 | 98.4506 | 348.3688 | 315.552 | 0.50409 | 334.4213 | 0.341 | 167.2107 | 664.4312 | 608.6943
0.48057 | 126.9646 | 0.33394 | 63.4823 | 186.9109 | 165.7502 | 0.4983 | 197.0956 | 0.33719 | 98.5478 | 348.2599 | 315.4107 | 0.5048 | 334.6661 | 0.34149 | 167.333 | 664.2515 | 608.4738
0.48117 | 127.061 | 0.33394 | 63.5305 | 187.0121 | 165.8353 | 0.499 | 197.2902 | 0.33768 | 98.6451 | 348.2562 | 315.3745 | 0.5056 | 334.9104 | 0.34199 | 167.4552 | 664.6556 | 608.8372
0.48187 | 127.2065 | 0.33443 | 63.6033 | 187.0348 | 165.8337 | 0.49971 | 197.436 | 0.33818 | 98.718 | 348.249 | 315.343 | 0.50631 | 335.2044 | 0.34249 | 167.6022 | 664.6195 | 608.7521
0.48247 | 127.3035 | 0.33492 | 63.6517 | 186.9022 | 165.685 | 0.50051 | 197.5815 | 0.33867 | 98.7907 | 348.5666 | 315.6364 | 0.50701 | 335.4983 | 0.34298 | 167.7491 | 665.0584 | 609.142
0.48318 | 127.4003 | 0.33541 | 63.7001 | 187.0725 | 165.8392 | 0.50121 | 197.6295 | 0.33916 | 98.8147 | 348.8526 | 315.9143 | 0.50782 | 335.841 | 0.34348 | 167.9205 | 665.1946 | 609.2211
0.48388 | 127.4965 | 0.33541 | 63.7483 | 187.1527 | 165.9032 | 0.50192 | 197.8241 | 0.33965 | 98.912 | 348.8568 | 315.8861 | 0.50853 | 336.184 | 0.34397 | 168.092 | 665.2341 | 609.2034
0.48448 | 127.5935 | 0.3359 | 63.7967 | 187.1851 | 165.9195 | 0.50262 | 197.9689 | 0.33965 | 98.9845 | 348.9072 | 315.9124 | 0.50923 | 336.5271 | 0.34447 | 168.2636 | 665.3305 | 609.2427
0.48508 | 127.6417 | 0.33639 | 63.8208 | 187.2961 | 166.0225 | 0.50332 | 198.2124 | 0.34014 | 99.1062 | 348.8538 | 315.8185 | 0.50994 | 336.7211 | 0.34447 | 168.3605 | 665.4885 | 609.3683
0.48578 | 127.8354 | 0.33639 | 63.9177 | 187.234 | 165.9281 | 0.50413 | 198.3579 | 0.34063 | 99.1789 | 349.2665 | 316.2069 | 0.51064 | 337.2608 | 0.34497 | 168.6304 | 665.5193 | 609.3092
0.48649 | 127.9322 | 0.33688 | 63.9661 | 187.1823 | 165.8602 | 0.50483 | 198.5524 | 0.34112 | 99.2762 | 349.0847 | 315.9927 | 0.51135 | 337.5056 | 0.34546 | 168.7528 | 665.6426 | 609.3917
0.48709 | 128.0779 | 0.33737 | 64.0389 | 187.277 | 165.9307 | 0.50553 | 198.747 | 0.34162 | 99.3735 | 349.164 | 316.0394 | 0.51215 | 337.7023 | 0.34646 | 168.8512 | 665.6648 | 609.3811
0.48769 | 128.223 | 0.33737 | 64.1115 | 187.0766 | 165.7061 | 0.50624 | 198.9416 | 0.34211 | 99.4708 | 349.2332 | 316.0762 | 0.51296 | 337.9942 | 0.34646 | 168.9971 | 665.8278 | 609.4954
0.48849 | 128.3196 | 0.33786 | 64.1598 | 187.2468 | 165.8602 | 0.50704 | 199.136 | 0.3426 | 99.568 | 349.3883 | 316.1989 | 0.51356 | 338.3377 | 0.34695 | 169.1688 | 665.9384 | 609.5488
0.4891 | 128.4166 | 0.33835 | 64.2083 | 187.4592 | 166.0565 | 0.50764 | 199.282 | 0.34309 | 99.641 | 349.5842 | 316.3705 | 0.51447 | 338.6308 | 0.34745 | 169.3154 | 666.2519 | 609.8135
0.4897 | 128.5617 | 0.33835 | 64.2808 | 187.3048 | 165.8778 | 0.50845 | 199.3786 | 0.34358 | 99.6893 | 349.6404 | 316.4107 | 0.51518 | 338.9739 | 0.34794 | 169.4869 | 666.1324 | 609.6367
0.4904 | 128.6097 | 0.33884 | 64.3049 | 187.3757 | 165.9408 | 0.50915 | 199.6211 | 0.34358 | 99.8106 | 349.5537 | 316.2835 | 0.51588 | 339.2186 | 0.34844 | 169.6093 | 666.3807 | 609.8442
0.491 | 128.7549 | 0.33884 | 64.3774 | 187.4313 | 165.9722 | 0.50975 | 199.7191 | 0.34457 | 99.8596 | 349.7825 | 316.496 | 0.51659 | 339.4633 | 0.34894 | 169.7317 | 666.6059 | 610.0287
0.4917 | 128.8516 | 0.33933 | 64.4258 | 187.3566 | 165.8813 | 0.51046 | 199.9128 | 0.34457 | 99.9564 | 349.8844 | 316.5656 | 0.51739 | 339.7076 | 0.34943 | 169.8538 | 667.006 | 610.3881
0.49241 | 129.0459 | 0.33982 | 64.5229 | 187.4707 | 165.963 | 0.51126 | 200.1072 | 0.34506 | 100.0536 | 350.0335 | 316.6823 | 0.5181 | 340.0507 | 0.34993 | 170.0253 | 667.3485 | 610.6734
0.49301 | 129.0941 | 0.34031 | 64.5471 | 187.4817 | 165.966 | 0.51196 | 200.2529 | 0.34555 | 100.1264 | 349.9843 | 316.6088 | 0.51891 | 340.3442 | 0.35043 | 170.1721 | 667.3231 | 610.5991
0.49371 | 129.1903 | 0.34031 | 64.5952 | 187.5768 | 166.0451 | 0.51256 | 200.4477 | 0.34604 | 100.2239 | 349.9446 | 316.5366 | 0.51961 | 340.5889 | 0.35092 | 170.2945 | 667.4404 | 610.6756
0.49441 | 129.2384 | 0.3408 | 64.6192 | 187.8067 | 166.267 | 0.51337 | 200.5443 | 0.34653 | 100.2722 | 350.1818 | 316.7578 | 0.52022 | 340.8832 | 0.35142 | 170.4416 | 667.7575 | 610.9436
0.49512 | 129.3839 | 0.34129 | 64.6919 | 188.0324 | 166.4684 | 0.51397 | 200.7392 | 0.34702 | 100.3696 | 350.2312 | 316.7746 | 0.52102 | 341.2766 | 0.35241 | 170.6383 | 667.9451 | 611.0656
0.49582 | 129.5775 | 0.34129 | 64.7888 | 187.8683 | 166.272 | 0.51477 | 200.9335 | 0.34751 | 100.4667 | 350.2723 | 316.7833 | 0.52183 | 341.6668 | 0.35241 | 170.8334 | 667.8972 | 610.9527
0.49652 | 129.6262 | 0.34227 | 64.8131 | 188.2434 | 166.6391 | 0.51558 | 201.0781 | 0.34751 | 100.539 | 350.4145 | 316.9015 | 0.52263 | 341.862 | 0.35291 | 170.931 | 668.1597 | 611.1827
0.49712 | 129.7225 | 0.34227 | 64.8613 | 188.2096 | 166.5892 | 0.51618 | 201.1752 | 0.34801 | 100.5876 | 350.602 | 317.0728 | 0.52334 | 342.1067 | 0.3534 | 171.0533 | 668.5309 | 611.5132
0.49782 | 129.868 | 0.34275 | 64.934 | 188.2453 | 166.6006 | 0.51688 | 201.4186 | 0.3485 | 100.7093 | 350.7437 | 317.1739 | 0.52405 | 342.4006 | 0.3539 | 171.2003 | 668.3358 | 611.269
0.49853 | 129.9648 | 0.34324 | 64.9824 | 188.0956 | 166.4348 | 0.51769 | 201.6129 | 0.34899 | 100.8065 | 350.8857 | 317.2836 | 0.52485 | 342.7432 | 0.3544 | 171.3716 | 668.549 | 611.4252
0.49923 | 130.1585 | 0.34324 | 65.0792 | 188.2044 | 166.5113 | 0.51839 | 201.8075 | 0.34948 | 100.9038 | 350.995 | 317.3604 | 0.52556 | 343.1354 | 0.35489 | 171.5677 | 668.4931 | 611.3038
0.49983 | 130.2067 | 0.34373 | 65.1034 | 188.1775 | 166.4763 | 0.51909 | 201.9044 | 0.34997 | 100.9522 | 351.2563 | 317.6056 | 0.52626 | 343.331 | 0.35539 | 171.6655 | 668.7078 | 611.4859
0.50053 | 130.3029 | 0.34373 | 65.1515 | 188.1406 | 166.4234 | 0.5198 | 202.1478 | 0.35046 | 101.0739 | 351.0309 | 317.3396 | 0.52697 | 343.5757 | 0.35589 | 171.7878 | 668.896 | 611.6334
0.50124 | 130.3997 | 0.34422 | 65.1998 | 188.3479 | 166.6146 | 0.5205 | 202.3414 | 0.35046 | 101.1707 | 351.1198 | 317.3962 | 0.52788 | 343.8687 | 0.35638 | 171.9344 | 668.8575 | 611.546
0.50194 | 130.5452 | 0.34471 | 65.2726 | 188.4775 | 166.72 | 0.5212 | 202.5849 | 0.35096 | 101.2924 | 351.2204 | 317.4563 | 0.52848 | 344.2122 | 0.35688 | 172.1061 | 669.2471 | 611.8784
0.50254 | 130.6416 | 0.34471 | 65.3208 | 188.4987 | 166.7251 | 0.52191 | 202.7794 | 0.35145 | 101.3897 | 351.2316 | 317.435 | 0.52929 | 344.5057 | 0.35738 | 172.2528 | 669.3638 | 611.9462
0.50334 | 130.6894 | 0.3452 | 65.3447 | 188.3966 | 166.615 | 0.52261 | 202.9252 | 0.35194 | 101.4626 | 351.2094 | 317.3885 | 0.53009 | 344.7991 | 0.35787 | 172.3996 | 669.4004 | 611.9339
0.50394 | 130.8351 | 0.34569 | 65.4175 | 188.6613 | 166.8555 | 0.52341 | 203.0706 | 0.35243 | 101.5353 | 351.298 | 317.4529 | 0.5308 | 344.9947 | 0.35837 | 172.4973 | 669.8491 | 612.35
0.50465 | 130.8831 | 0.34618 | 65.4416 | 188.8053 | 166.9914 | 0.52412 | 203.314 | 0.35292 | 101.657 | 351.3287 | 317.443 | 0.5315 | 345.436 | 0.35886 | 172.718 | 670.0287 | 612.4561
0.50535 | 131.0286 | 0.34667 | 65.5143 | 188.926 | 167.0879 | 0.52482 | 203.4597 | 0.35341 | 101.7299 | 351.7735 | 317.8635 | 0.53231 | 345.7786 | 0.35936 | 172.8893 | 670.221 | 612.5912
0.50605 | 131.1248 | 0.34667 | 65.5624 | 189.0371 | 167.1829 | 0.52562 | 203.702 | 0.35341 | 101.851 | 351.5576 | 317.6072 | 0.53301 | 345.9742 | 0.35986 | 172.9871 | 670.4377 | 612.7753
0.50675 | 131.2703 | 0.34716 | 65.6352 | 188.9097 | 167.0313 | 0.52622 | 203.8 | 0.3544 | 101.9 | 351.7184 | 317.7518 | 0.53372 | 346.3156 | 0.35986 | 173.1578 | 670.2613 | 612.5421
0.50746 | 131.4152 | 0.34716 | 65.7076 | 188.9382 | 167.0356 | 0.52703 | 203.9455 | 0.35489 | 101.9727 | 352.0261 | 318.0352 | 0.53443 | 346.4636 | 0.36085 | 173.2318 | 670.4062 | 612.6623
0.50816 | 131.512 | 0.34765 | 65.756 | 189.1135 | 167.1948 | 0.52773 | 204.1889 | 0.35538 | 102.0944 | 352.0837 | 318.0522 | 0.53513 | 346.8066 | 0.36135 | 173.4033 | 670.8036 | 613.0025
0.50886 | 131.6575 | 0.34814 | 65.8287 | 189.1352 | 167.1922 | 0.52843 | 204.3835 | 0.35587 | 102.1917 | 352.1359 | 318.072 | 0.53594 | 347.1 | 0.36184 | 173.55 | 671.0373 | 613.1873
0.50956 | 131.7055 | 0.34863 | 65.8528 | 189.0711 | 167.1202 | 0.52914 | 204.4794 | 0.35587 | 102.2397 | 352.1539 | 318.074 | 0.53664 | 347.3922 | 0.36184 | 173.6961 | 670.9304 | 613.0317
0.51036 | 131.7047 | 0.34912 | 65.8523 | 189.3276 | 167.3768 | 0.52984 | 204.6251 | 0.35636 | 102.3125 | 352.1377 | 318.0335 | 0.53735 | 347.5894 | 0.36284 | 173.7947 | 671.3438 | 613.4122
0.51097 | 131.8503 | 0.34961 | 65.9252 | 189.3863 | 167.4113 | 0.53054 | 204.8197 | 0.35685 | 102.4098 | 352.2979 | 318.1613 | 0.53805 | 347.8816 | 0.36284 | 173.9408 | 671.3999 | 613.4196
0.51177 | 131.9469 | 0.3501 | 65.9735 | 189.8066 | 167.8154 | 0.53125 | 205.0621 | 0.35685 | 102.5311 | 352.3341 | 318.1571 | 0.53876 | 348.2738 | 0.36333 | 174.1369 | 671.5059 | 613.4603
0.51237 | 132.092 | 0.3501 | 66.046 | 189.7981 | 167.7828 | 0.53195 | 205.2576 | 0.35784 | 102.6288 | 352.1927 | 317.9831 | 0.53957 | 348.6164 | 0.36383 | 174.3082 | 671.5952 | 613.4924
0.51307 | 132.1888 | 0.35059 | 66.0944 | 189.6264 | 167.5949 | 0.53265 | 205.3535 | 0.35784 | 102.6768 | 352.3027 | 318.0771 | 0.54027 | 348.9102 | 0.36432 | 174.4551 | 671.598 | 613.4463
0.51388 | 132.3335 | 0.35059 | 66.1667 | 189.5288 | 167.4732 | 0.53336 | 205.4992 | 0.35833 | 102.7496 | 352.2874 | 318.0376 | 0.54108 | 349.2037 | 0.36482 | 174.6018 | 671.6786 | 613.478
0.51448 | 132.3823 | 0.35157 | 66.1911 | 189.735 | 167.6713 | 0.53416 | 205.5958 | 0.35882 | 102.7979 | 352.6247 | 318.3587 | 0.54188 | 349.4971 | 0.36532 | 174.7486 | 671.8013 | 613.5518
0.51528 | 132.527 | 0.35157 | 66.2635 | 189.7314 | 167.6435 | 0.53476 | 205.9372 | 0.35931 | 102.9686 | 352.6013 | 318.2784 | 0.54259 | 349.8401 | 0.36581 | 174.9201 | 672.0327 | 613.726
0.51598 | 132.6719 | 0.35157 | 66.336 | 189.7868 | 167.6748 | 0.53547 | 206.034 | 0.3598 | 103.017 | 352.7176 | 318.3786 | 0.5434 | 350.1336 | 0.36631 | 175.0668 | 672.1123 | 613.7568
0.51669 | 132.7687 | 0.35206 | 66.3843 | 189.6761 | 167.548 | 0.53617 | 206.2286 | 0.36029 | 103.1143 | 352.6838 | 318.3124 | 0.544 | 350.3295 | 0.36681 | 175.1647 | 672.3852 | 613.997
0.51739 | 132.8654 | 0.35255 | 66.4327 | 189.9674 | 167.8232 | 0.53697 | 206.3252 | 0.36079 | 103.1626 | 352.943 | 318.5555 | 0.54481 | 350.6721 | 0.3673 | 175.336 | 672.2664 | 613.8211
0.51809 | 132.9622 | 0.35304 | 66.4811 | 189.9667 | 167.8064 | 0.53768 | 206.6165 | 0.36079 | 103.3082 | 352.9637 | 318.5276 | 0.54541 | 350.9155 | 0.3673 | 175.4577 | 672.3352 | 613.8492
0.51889 | 133.1069 | 0.35304 | 66.5534 | 189.8831 | 167.6986 | 0.53838 | 206.7143 | 0.36177 | 103.3571 | 353.0454 | 318.593 | 0.54612 | 351.211 | 0.3683 | 175.6055 | 672.5967 | 614.0616
0.51959 | 133.2524 | 0.35353 | 66.6262 | 189.8358 | 167.627 | 0.53908 | 206.8111 | 0.36226 | 103.4056 | 353.2328 | 318.7642 | 0.54692 | 351.4553 | 0.36879 | 175.7276 | 673.0278 | 614.4519
0.5203 | 133.203 | 0.35402 | 66.6015 | 190.081 | 167.8805 | 0.53978 | 206.908 | 0.36275 | 103.454 | 353.4361 | 318.9514 | 0.54763 | 351.6999 | 0.36929 | 175.85 | 672.8681 | 614.2514
0.521 | 133.3966 | 0.35402 | 66.6983 | 190.1828 | 167.95 | 0.54039 | 207.1018 | 0.36275 | 103.5509 | 353.452 | 318.9351 | 0.54843 | 352.0425 | 0.36978 | 176.0213 | 672.7533 | 614.0795
0.5218 | 133.5419 | 0.35451 | 66.7709 | 190.1144 | 167.8574 | 0.54119 | 207.2482 | 0.36374 | 103.6241 | 353.8641 | 319.3227 | 0.54904 | 352.3351 | 0.36978 | 176.1675 | 672.6756 | 613.953
0.5224 | 133.687 | 0.35451 | 66.8435 | 190.0169 | 167.7357 | 0.54179 | 207.5398 | 0.36374 | 103.7699 | 353.6719 | 319.0819 | 0.54995 | 352.6773 | 0.37028 | 176.3386 | 672.8906 | 614.111
0.52321 | 133.7348 | 0.355 | 66.8674 | 190.1207 | 167.8316 | 0.5425 | 207.5878 | 0.36423 | 103.7939 | 353.7648 | 319.1668 | 0.55055 | 352.9223 | 0.37078 | 176.4612 | 673.146 | 614.3256
0.52391 | 133.7828 | 0.35549 | 66.8914 | 190.1177 | 167.8205 | 0.5431 | 207.8803 | 0.36472 | 103.9401 | 353.5739 | 318.9272 | 0.55126 | 353.2161 | 0.37127 | 176.6081 | 673.2099 | 614.3405
0.52471 | 133.9281 | 0.35598 | 66.9641 | 190.3062 | 167.9849 | 0.5439 | 208.0736 | 0.36472 | 104.0368 | 353.5036 | 318.8247 | 0.55206 | 353.4604 | 0.37177 | 176.7302 | 673.6249 | 614.7148
0.52541 | 133.9761 | 0.35646 | 66.9881 | 190.4332 | 168.1038 | 0.54461 | 208.2691 | 0.3657 | 104.1345 | 353.8822 | 319.1707 | 0.55277 | 353.7542 | 0.37227 | 176.8771 | 673.8727 | 614.9137
0.52612 | 134.0729 | 0.35695 | 67.0364 | 190.6895 | 168.344 | 0.54531 | 208.4138 | 0.3657 | 104.2069 | 353.9316 | 319.1959 | 0.55347 | 353.9989 | 0.37276 | 176.9994 | 674.066 | 615.0662
0.52682 | 134.2184 | 0.35744 | 67.1092 | 190.4821 | 168.1124 | 0.54601 | 208.5605 | 0.36668 | 104.2802 | 354.3247 | 319.5647 | 0.55428 | 354.2923 | 0.37326 | 177.1461 | 674.0596 | 615.0109
0.52762 | 134.3143 | 0.35744 | 67.1572 | 190.6301 | 168.2444 | 0.54672 | 208.7052 | 0.36668 | 104.3526 | 354.2151 | 319.4309 | 0.55498 | 354.4878 | 0.37376 | 177.2439 | 674.1753 | 615.094
0.52832 | 134.4592 | 0.35744 | 67.2296 | 190.8446 | 168.4347 | 0.54752 | 208.9483 | 0.36718 | 104.4742 | 354.3806 | 319.5559 | 0.55569 | 354.7816 | 0.37425 | 177.3908 | 674.2311 | 615.1009
0.52913 | 134.5564 | 0.35842 | 67.2782 | 190.765 | 168.3389 | 0.54822 | 209.095 | 0.36816 | 104.5475 | 354.5118 | 319.6626 | 0.5564 | 355.1246 | 0.37475 | 177.5623 | 674.4955 | 615.3081
0.52983 | 134.7013 | 0.35842 | 67.3506 | 190.7224 | 168.2722 | 0.54893 | 209.2397 | 0.36816 | 104.6199 | 354.4801 | 319.6068 | 0.5572 | 355.4672 | 0.37524 | 177.7336 | 674.5567 | 615.3122
0.53063 | 134.7978 | 0.35891 | 67.3989 | 190.5966 | 168.1303 | 0.54963 | 209.3854 | 0.36865 | 104.6927 | 354.6849 | 319.7873 | 0.55781 | 355.663 | 0.37574 | 177.8315 | 674.5956 | 615.3184
0.53133 | 134.894 | 0.35891 | 67.447 | 190.7607 | 168.2784 | 0.55033 | 209.5311 | 0.36914 | 104.7655 | 354.4977 | 319.5758 | 0.55861 | 355.9565 | 0.37624 | 177.9782 | 674.6692 | 615.3432
0.53204 | 134.942 | 0.3594 | 67.471 | 190.7896 | 168.2993 | 0.55103 | 209.7745 | 0.36963 | 104.8872 | 354.8363 | 319.8739 | 0.55922 | 356.1523 | 0.37673 | 178.0762 | 674.7101 | 615.3514
0.53284 | 135.0873 | 0.35989 | 67.5436 | 190.8032 | 168.2887 | 0.55184 | 209.9199 | 0.37013 | 104.9599 | 354.9819 | 319.9953 | 0.56002 | 356.5424 | 0.37673 | 178.2712 | 674.9131 | 615.4894
0.53354 | 135.2327 | 0.36038 | 67.6164 | 190.8949 | 168.3561 | 0.55244 | 210.0649 | 0.37013 | 105.0324 | 354.9094 | 319.8986 | 0.56073 | 356.8362 | 0.37723 | 178.4181 | 675.0759 | 615.6032
0.53434 | 135.3293 | 0.36087 | 67.6647 | 190.9411 | 168.3862 | 0.55314 | 210.2106 | 0.37062 | 105.1053 | 354.8652 | 319.8301 | 0.56143 | 357.0808 | 0.37773 | 178.5404 | 675.3882 | 615.8747
0.53505 | 135.3773 | 0.36136 | 67.6887 | 191.087 | 168.5241 | 0.55385 | 210.3562 | 0.37111 | 105.1781 | 355.0069 | 319.9476 | 0.56214 | 357.4238 | 0.37822 | 178.7119 | 675.4116 | 615.841
0.53575 | 135.5222 | 0.36136 | 67.7611 | 191.1764 | 168.5894 | 0.55455 | 210.5508 | 0.3716 | 105.2754 | 355.0641 | 319.9723 | 0.56295 | 357.668 | 0.37872 | 178.834 | 675.7206 | 616.1093
0.53655 | 135.6188 | 0.36185 | 67.8094 | 191.2106 | 168.6075 | 0.55525 | 210.7941 | 0.37209 | 105.3971 | 355.2707 | 320.1384 | 0.56365 | 358.0601 | 0.37922 | 179.0301 | 675.9146 | 616.2379
0.53725 | 135.7155 | 0.36234 | 67.8577 | 191.2969 | 168.6777 | 0.55596 | 210.891 | 0.37258 | 105.4455 | 355.3191 | 320.1706 | 0.56446 | 358.3044 | 0.37971 | 179.1522 | 676.1836 | 616.4663
0.53795 | 135.8122 | 0.36283 | 67.9061 | 191.2432 | 168.6079 | 0.55666 | 211.0367 | 0.37307 | 105.5183 | 355.5468 | 320.3741 | 0.56506 | 358.5986 | 0.38021 | 179.2993 | 676.2377 | 616.4712
0.53866 | 136.0058 | 0.36283 | 68.0029 | 191.353 | 168.6854 | 0.55736 | 211.2312 | 0.37357 | 105.6156 | 355.577 | 320.3718 | 0.56577 | 358.7941 | 0.3807 | 179.397 | 676.6073 | 616.8083
0.53946 | 136.1024 | 0.36332 | 68.0512 | 191.3362 | 168.6525 | 0.55807 | 211.4247 | 0.37357 | 105.7124 | 355.5798 | 320.3423 | 0.56657 | 359.1366 | 0.3812 | 179.5683 | 676.6885 | 616.8324
0.54016 | 136.1504 | 0.36381 | 68.0752 | 191.6041 | 168.9124 | 0.55877 | 211.5704 | 0.37406 | 105.7852 | 355.5866 | 320.3248 | 0.56718 | 359.48 | 0.3817 | 179.74 | 676.5061 | 616.5928
0.54086 | 136.2471 | 0.3643 | 68.1236 | 191.5974 | 168.8896 | 0.55947 | 211.7649 | 0.37455 | 105.8825 | 355.6097 | 320.3156 | 0.56798 | 359.7242 | 0.38219 | 179.8621 | 676.8052 | 616.8511
0.54157 | 136.3926 | 0.36479 | 68.1963 | 191.6681 | 168.936 | 0.56017 | 211.8129 | 0.37504 | 105.9065 | 355.8637 | 320.5615 | 0.56869 | 360.018 | 0.38269 | 180.009 | 676.992 | 616.989
0.54227 | 136.4887 | 0.36479 | 68.2444 | 191.7282 | 168.98 | 0.56088 | 212.0563 | 0.37553 | 106.0281 | 356.1203 | 320.7775 | 0.5694 | 360.2626 | 0.38319 | 180.1313 | 677.2482 | 617.2045
0.54307 | 136.6827 | 0.36528 | 68.3414 | 191.6471 | 168.8666 | 0.56168 | 212.2017 | 0.37602 | 106.1008 | 356.1109 | 320.7439 | 0.5702 | 360.6526 | 0.38319 | 180.3263 | 677.2822 | 617.1734
0.54377 | 136.682 | 0.36577 | 68.341 | 191.7847 | 169.0043 | 0.56228 | 212.3965 | 0.37652 | 106.1982 | 356.0012 | 320.6018 | 0.57101 | 360.8985 | 0.38418 | 180.4493 | 677.647 | 617.4973
0.54438 | 136.7789 | 0.36626 | 68.3895 | 191.835 | 169.0385 | 0.56299 | 212.4933 | 0.37701 | 106.2467 | 356.2335 | 320.818 | 0.57171 | 361.1923 | 0.38468 | 180.5962 | 677.7788 | 617.5801
0.54518 | 136.8755 | 0.36675 | 68.4377 | 191.9032 | 169.0907 | 0.56369 | 212.6878 | 0.3775 | 106.3439 | 356.2277 | 320.7797 | 0.57242 | 361.4861 | 0.38517 | 180.743 | 677.9287 | 617.681
0.54588 | 137.0203 | 0.36675 | 68.5102 | 191.7457 | 168.9089 | 0.56449 | 212.9299 | 0.3775 | 106.465 | 356.2088 | 320.7205 | 0.57312 | 361.7307 | 0.38567 | 180.8654 | 678.2539 | 617.9654
0.54658 | 137.0683 | 0.36724 | 68.5342 | 192.0716 | 169.2269 | 0.5652 | 213.0766 | 0.37848 | 106.5383 | 356.4749 | 320.9622 | 0.57383 | 362.2194 | 0.38567 | 181.1097 | 678.1112 | 617.7413
0.54729 | 137.2138 | 0.36773 | 68.6069 | 191.9922 | 169.1233 | 0.5659 | 213.2701 | 0.37848 | 106.6351 | 356.6257 | 321.0807 | 0.57464 | 362.5619 | 0.38616 | 181.281 | 678.2164 | 617.7894
0.54799 | 137.3099 | 0.36773 | 68.655 | 191.9243 | 169.0393 | 0.5666 | 213.4646 | 0.37897 | 106.7323 | 356.5809 | 321.0035 | 0.57534 | 362.7574 | 0.38666 | 181.3787 | 678.4881 | 618.0285
0.54869 | 137.4067 | 0.36822 | 68.7033 | 192.1216 | 169.2205 | 0.56741 | 213.6589 | 0.37946 | 106.8294 | 356.6619 | 321.0521 | 0.57605 | 363.0512 | 0.38716 | 181.5256 | 678.5199 | 618.0113
0.54939 | 137.5034 | 0.36871 | 68.7517 | 192.1399 | 169.2227 | 0.56811 | 213.9022 | 0.37996 | 106.9511 | 356.7935 | 321.1432 | 0.57675 | 363.2958 | 0.38765 | 181.6479 | 678.7841 | 618.2348
0.55019 | 137.6481 | 0.36871 | 68.824 | 192.1062 | 169.1649 | 0.56881 | 214.0479 | 0.38045 | 107.024 | 356.8203 | 321.1456 | 0.57756 | 363.6857 | 0.38765 | 181.8429 | 678.6641 | 618.0498
0.5509 | 137.7448 | 0.3692 | 68.8724 | 192.3225 | 169.365 | 0.56962 | 214.1923 | 0.38045 | 107.0962 | 356.9685 | 321.2698 | 0.57826 | 363.9321 | 0.38865 | 181.966 | 678.9691 | 618.3138
0.5516 | 137.8415 | 0.36969 | 68.9208 | 192.3088 | 169.3352 | 0.57032 | 214.2891 | 0.38094 | 107.1446 | 356.9228 | 321.208 | 0.57897 | 364.2241 | 0.38865 | 182.1121 | 679.0311 | 618.3271
0.5523 | 137.8895 | 0.37018 | 68.9448 | 192.3777 | 169.3961 | 0.57092 | 214.5337 | 0.38192 | 107.2669 | 356.972 | 321.2164 | 0.57968 | 364.5196 | 0.38964 | 182.2598 | 679.0307 | 618.2774
0.553 | 138.0344 | 0.37018 | 69.0172 | 192.3411 | 169.3354 | 0.57163 | 214.6784 | 0.38192 | 107.3392 | 357.3153 | 321.5356 | 0.58038 | 364.8608 | 0.38964 | 182.4304 | 678.9933 | 618.1832
0.55371 | 138.1311 | 0.37066 | 69.0655 | 192.3124 | 169.2906 | 0.57243 | 214.9205 | 0.38192 | 107.4603 | 357.1874 | 321.3673 | 0.58119 | 365.2525 | 0.39014 | 182.6262 | 679.4901 | 618.6146
0.55441 | 138.2278 | 0.37115 | 69.1139 | 192.3387 | 169.3007 | 0.57303 | 215.0176 | 0.38241 | 107.5088 | 357.2318 | 321.3956 | 0.58189 | 365.5462 | 0.39063 | 182.7731 | 679.5029 | 618.5785
0.55501 | 138.276 | 0.37164 | 69.138 | 192.4137 | 169.3677 | 0.57373 | 215.1633 | 0.38291 | 107.5816 | 357.2856 | 321.425 | 0.5826 | 365.7908 | 0.39113 | 182.8954 | 679.6661 | 618.7009
0.55581 | 138.3719 | 0.37164 | 69.186 | 192.6027 | 169.5407 | 0.57454 | 215.3096 | 0.38389 | 107.6548 | 357.4056 | 321.5207 | 0.5833 | 366.1338 | 0.39162 | 183.0669 | 679.5855 | 618.5632
0.55642 | 138.5176 | 0.37213 | 69.2588 | 192.5834 | 169.4972 | 0.57514 | 215.6011 | 0.38389 | 107.8006 | 357.4024 | 321.4688 | 0.58411 | 366.3779 | 0.39212 | 183.189 | 679.8445 | 618.7815
0.55712 | 138.5656 | 0.37262 | 69.2828 | 192.6614 | 169.5671 | 0.57594 | 215.7465 | 0.38438 | 107.8732 | 357.337 | 321.3792 | 0.58481 | 366.6225 | 0.39262 | 183.3113 | 680.0287 | 618.925
0.55782 | 138.7104 | 0.37262 | 69.3552 | 192.6278 | 169.5094 | 0.57655 | 215.8436 | 0.38487 | 107.9218 | 357.4664 | 321.4925 | 0.58552 | 366.9655 | 0.39311 | 183.4827 | 679.9031 | 618.7422
0.55852 | 138.8552 | 0.37262 | 69.4276 | 192.5832 | 169.4407 | 0.57725 | 215.9892 | 0.38536 | 107.9946 | 357.6522 | 321.654 | 0.58623 | 367.2101 | 0.39361 | 183.605 | 680.3053 | 619.1036
0.55922 | 138.952 | 0.37311 | 69.476 | 192.6145 | 169.4558 | 0.57795 | 216.2326 | 0.38585 | 108.1163 | 357.8408 | 321.802 | 0.58693 | 367.553 | 0.39411 | 183.7765 | 680.4037 | 619.1449
0.55993 | 139.0006 | 0.37409 | 69.5003 | 192.9566 | 169.7899 | 0.57866 | 216.3782 | 0.38635 | 108.1891 | 357.9205 | 321.8575 | 0.58774 | 367.8463 | 0.3946 | 183.9232 | 680.5633 | 619.2556
0.56063 | 139.1941 | 0.37409 | 69.5971 | 192.9134 | 169.7144 | 0.57936 | 216.5717 | 0.38635 | 108.2859 | 357.7583 | 321.663 | 0.58834 | 368.2388 | 0.3951 | 184.1194 | 680.4584 | 619.0853
0.56133 | 139.2902 | 0.37409 | 69.6451 | 192.8375 | 169.6224 | 0.58016 | 216.6204 | 0.38733 | 108.3102 | 358.0735 | 321.9701 | 0.58915 | 368.4356 | 0.39609 | 184.2178 | 680.6027 | 619.1967
0.56203 | 139.387 | 0.37458 | 69.6935 | 192.9787 | 169.7476 | 0.58077 | 216.8142 | 0.38733 | 108.4071 | 358.2114 | 322.0757 | 0.58985 | 368.6802 | 0.39659 | 184.3401 | 680.8779 | 619.4312
0.56274 | 139.3869 | 0.37556 | 69.6934 | 193.2425 | 170.0114 | 0.58147 | 217.0087 | 0.38782 | 108.5043 | 358.1895 | 322.0214 | 0.59056 | 368.9739 | 0.39708 | 184.487 | 681.0157 | 619.52
0.56344 | 139.5804 | 0.37556 | 69.7902 | 193.1073 | 169.8439 | 0.58227 | 217.2517 | 0.38831 | 108.6259 | 358.078 | 321.8694 | 0.59126 | 369.3221 | 0.39907 | 184.6611 | 681.4155 | 619.8618
0.56414 | 139.6771 | 0.37605 | 69.8386 | 193.1926 | 169.9131 | 0.58288 | 217.3488 | 0.3888 | 108.6744 | 358.1344 | 321.9096 | 0.59197 | 369.6633 | 0.39907 | 184.8316 | 681.3571 | 619.7465
0.56484 | 139.7738 | 0.37654 | 69.8869 | 193.1379 | 169.8422 | 0.58358 | 217.4456 | 0.3893 | 108.7228 | 358.2948 | 322.0538 | 0.59268 | 369.9641 | 0.40155 | 184.982 | 681.5511 | 619.8904
0.56554 | 139.9186 | 0.37654 | 69.9593 | 193.0973 | 169.7775 | 0.58428 | 217.5424 | 0.38979 | 108.7712 | 358.5231 | 322.266 | 0.59338 | 370.214 | 0.40354 | 185.107 | 681.9767 | 620.2744
0.56625 | 140.0148 | 0.37654 | 70.0074 | 193.0143 | 169.6785 | 0.58498 | 217.7848 | 0.38979 | 108.8924 | 358.6513 | 322.3538 | 0.59419 | 370.5091 | 0.40453 | 185.2545 | 682.1051 | 620.3536
0.56685 | 140.1117 | 0.37703 | 70.0558 | 193.0927 | 169.7408 | 0.58579 | 218.1255 | 0.39028 | 109.0628 | 358.4506 | 322.0963 | 0.59499 | 370.8095 | 0.40701 | 185.4048 | 682.3599 | 620.5583
0.56755 | 140.1597 | 0.37752 | 70.0798 | 193.4126 | 170.0527 | 0.58639 | 218.1737 | 0.39077 | 109.0869 | 358.5536 | 322.1913 | 0.5957 | 371.0541 | 0.40751 | 185.5271 | 682.4162 | 620.5738
0.56825 | 140.2558 | 0.37752 | 70.1279 | 193.4487 | 170.0727 | 0.58719 | 218.2703 | 0.39126 | 109.1351 | 358.8338 | 322.4554 | 0.5963 | 371.3501 | 0.4085 | 185.675 | 682.501 | 620.6093
0.56896 | 140.3038 | 0.37801 | 70.1519 | 193.5436 | 170.1596 | 0.5879 | 218.4159 | 0.39175 | 109.208 | 358.9665 | 322.5639 | 0.59711 | 371.5942 | 0.409 | 185.7971 | 682.801 | 620.8686
0.56966 | 140.4979 | 0.3785 | 70.249 | 193.5046 | 170.0883 | 0.5886 | 218.6592 | 0.39224 | 109.3296 | 359.0141 | 322.5709 | 0.59782 | 371.9863 | 0.40949 | 185.9932 | 682.72 | 620.7222
0.57036 | 140.5459 | 0.37899 | 70.273 | 193.5285 | 170.1042 | 0.5893 | 218.8537 | 0.39274 | 109.4269 | 358.9843 | 322.5087 | 0.59852 | 372.2801 | 0.40999 | 186.14 | 683.0308 | 620.9841
0.57096 | 140.6428 | 0.37948 | 70.3214 | 193.4679 | 170.0274 | 0.59001 | 218.9505 | 0.39323 | 109.4753 | 359.0686 | 322.5769 | 0.59923 | 372.5247 | 0.41049 | 186.2623 | 682.973 | 620.8855
0.57166 | 140.7876 | 0.37948 | 70.3938 | 193.6193 | 170.1547 | 0.59071 | 219.144 | 0.39323 | 109.572 | 359.2533 | 322.7293 | 0.60003 | 372.8198 | 0.41148 | 186.4099 | 682.9794 | 620.8427
0.57247 | 140.8354 | 0.37997 | 70.4177 | 193.7221 | 170.2496 | 0.59141 | 219.2896 | 0.39372 | 109.6448 | 359.2271 | 322.6788 | 0.60074 | 373.1135 | 0.41197 | 186.5568 | 683.1062 | 620.9206
0.57307 | 140.981 | 0.38046 | 70.4905 | 193.7909 | 170.294 | 0.59212 | 219.4841 | 0.39421 | 109.7421 | 359.3763 | 322.7956 | 0.60144 | 373.46 | 0.41346 | 186.73 | 683.3242 | 621.0808
0.57387 | 141.1263 | 0.38095 | 70.5631 | 193.8734 | 170.3524 | 0.59282 | 219.6786 | 0.3947 | 109.8393 | 359.3174 | 322.7043 | 0.60215 | 373.71 | 0.41545 | 186.855 | 683.6048 | 621.3199
0.57457 | 141.2224 | 0.38095 | 70.6112 | 193.8704 | 170.3334 | 0.59352 | 219.7754 | 0.39519 | 109.8877 | 359.4577 | 322.8285 | 0.60285 | 374.0055 | 0.41644 | 187.0028 | 683.6955 | 621.3612
0.57518 | 141.2705 | 0.38144 | 70.6353 | 193.9165 | 170.3714 | 0.59412 | 219.9213 | 0.39569 | 109.9607 | 359.4866 | 322.8331 | 0.60356 | 374.2519 | 0.41743 | 187.126 | 683.8685 | 621.4932
0.57588 | 141.416 | 0.38193 | 70.708 | 194.0641 | 170.4948 | 0.59483 | 220.0669 | 0.39618 | 110.0335 | 359.6634 | 322.9855 | 0.60426 | 374.5457 | 0.41793 | 187.2728 | 684.0153 | 621.591
0.57648 | 141.5122 | 0.38193 | 70.7561 | 194.1022 | 170.5169 | 0.59553 | 220.2126 | 0.39667 | 110.1063 | 360.0171 | 323.315 | 0.60507 | 374.8882 | 0.41843 | 187.4441 | 684.0725 | 621.5911
0.57718 | 141.6577 | 0.38242 | 70.8288 | 194.1159 | 170.5063 | 0.59633 | 220.3091 | 0.39716 | 110.1546 | 360.3683 | 323.6501 | 0.60568 | 375.1332 | 0.41892 | 187.5666 | 684.2689 | 621.7467
0.57789 | 141.7057 | 0.38291 | 70.8528 | 194.0828 | 170.4652 | 0.59694 | 220.5039 | 0.39765 | 110.2519 | 360.2876 | 323.5369 | 0.60648 | 375.3774 | 0.41942 | 187.6887 | 684.4419 | 621.879
0.57849 | 141.8506 | 0.38291 | 70.9253 | 193.9953 | 170.3535 | 0.59774 | 220.6492 | 0.39814 | 110.3246 | 360.3572 | 323.5823 | 0.60719 | 375.6238 | 0.42041 | 187.8119 | 684.477 | 621.873
0.57929 | 141.9472 | 0.3834 | 70.9736 | 194.2185 | 170.5606 | 0.59844 | 220.8925 | 0.39863 | 110.4463 | 360.2758 | 323.4603 | 0.60779 | 375.8688 | 0.42091 | 187.9344 | 684.6304 | 621.9856
0.57999 | 142.092 | 0.3834 | 71.046 | 194.2449 | 170.5629 | 0.59905 | 221.1351 | 0.39863 | 110.5675 | 360.401 | 323.5452 | 0.6086 | 376.2113 | 0.42141 | 188.1056 | 684.9286 | 622.2267
0.58059 | 142.1401 | 0.38389 | 71.0701 | 194.3259 | 170.6359 | 0.59975 | 221.2807 | 0.39913 | 110.6404 | 360.3868 | 323.5067 | 0.6093 | 376.4559 | 0.4219 | 188.2279 | 684.9898 | 622.2471
0.5813 | 142.2368 | 0.38437 | 71.1184 | 194.3932 | 170.687 | 0.60045 | 221.4264 | 0.39962 | 110.7132 | 360.3325 | 323.4281 | 0.61001 | 376.6513 | 0.4224 | 188.3256 | 684.2524 | 621.4772
0.5819 | 142.3337 | 0.38486 | 71.1669 | 194.3295 | 170.6072 | 0.60116 | 221.6208 | 0.40011 | 110.8104 | 360.5457 | 323.6089 | 0.61071 | 376.8959 | 0.42289 | 188.4479 | 685.5436 | 622.7277
0.5826 | 142.3817 | 0.38535 | 71.1909 | 194.6844 | 170.9542 | 0.60186 | 221.7176 | 0.4006 | 110.8588 | 360.9 | 323.9471 | 0.61132 | 377.2392 | 0.42339 | 188.6196 | 685.4212 | 622.548
0.5833 | 142.4784 | 0.38584 | 71.2392 | 194.6857 | 170.9393 | 0.60256 | 221.9609 | 0.40109 | 110.9805 | 360.5946 | 323.6011 | 0.61213 | 377.6309 | 0.42389 | 188.8154 | 685.573 | 622.6345
0.5839 | 142.6234 | 0.38584 | 71.3117 | 194.4942 | 170.7236 | 0.60327 | 222.1065 | 0.40158 | 111.0533 | 360.7673 | 323.7495 | 0.61273 | 377.9286 | 0.42538 | 188.9643 | 685.6826 | 622.6945
0.58461 | 142.7195 | 0.38584 | 71.3597 | 194.4322 | 170.6457 | 0.60397 | 222.2522 | 0.40207 | 111.1261 | 360.652 | 323.61 | 0.61344 | 378.0767 | 0.42637 | 189.0384 | 686.0985 | 623.0857
0.58521 | 142.8651 | 0.38633 | 71.4325 | 194.552 | 170.7411 | 0.60467 | 222.4466 | 0.40257 | 111.2233 | 360.7792 | 323.7048 | 0.61414 | 378.4196 | 0.42687 | 189.2098 | 686.0719 | 623.0019
0.58591 | 142.9131 | 0.38682 | 71.4565 | 194.7269 | 170.908 | 0.60537 | 222.6411 | 0.40306 | 111.3206 | 361.0674 | 323.9605 | 0.61495 | 378.6656 | 0.42786 | 189.3328 | 686.3277 | 623.2168
0.58661 | 143.0098 | 0.38731 | 71.5049 | 194.8002 | 170.9652 | 0.60618 | 222.7865 | 0.40355 | 111.3932 | 361.284 | 324.1529 | 0.61565 | 378.9593 | 0.42835 | 189.4797 | 686.2995 | 623.1396
0.58732 | 143.1065 | 0.3878 | 71.5532 | 195.0204 | 171.1694 | 0.60678 | 222.9313 | 0.40355 | 111.4657 | 361.4734 | 324.3182 | 0.61636 | 379.3023 | 0.42885 | 189.6511 | 686.3959 | 623.1788
0.58792 | 143.2034 | 0.38829 | 71.6017 | 195.0728 | 171.2056 | 0.60758 | 223.1744 | 0.40404 | 111.5872 | 361.1608 | 323.9651 | 0.61696 | 379.449 | 0.42935 | 189.7245 | 686.4822 | 623.2407
0.58862 | 143.3482 | 0.38829 | 71.6741 | 194.9842 | 171.0928 | 0.60819 | 223.3202 | 0.40453 | 111.6601 | 361.4177 | 324.1977 | 0.61777 | 379.7914 | 0.42984 | 189.8957 | 686.7283 | 623.4297
0.58932 | 143.4455 | 0.38927 | 71.7227 | 195.3367 | 171.4291 | 0.60889 | 223.4659 | 0.40502 | 111.7329 | 361.6504 | 324.4061 | 0.61837 | 380.0364 | 0.43034 | 190.0182 | 686.8477 | 623.5083
0.59002 | 143.5415 | 0.38927 | 71.7708 | 195.2397 | 171.3161 | 0.60969 | 223.7089 | 0.40552 | 111.8544 | 361.4479 | 324.163 | 0.61918 | 380.3789 | 0.43084 | 190.1895 | 687.1549 | 623.7584
0.59063 | 143.6378 | 0.38927 | 71.8189 | 195.2359 | 171.2962 | 0.6104 | 223.8057 | 0.40601 | 111.9028 | 361.5572 | 324.2562 | 0.61989 | 380.5743 | 0.43133 | 190.2872 | 687.2335 | 623.8045
0.59123 | 143.7834 | 0.38976 | 71.8917 | 195.3146 | 171.3507 | 0.6111 | 223.9513 | 0.4065 | 111.9756 | 361.6879 | 324.3627 | 0.62049 | 380.8685 | 0.43183 | 190.4343 | 687.3045 | 623.8265
0.59193 | 143.9282 | 0.38976 | 71.9641 | 195.285 | 171.2969 | 0.6118 | 224.1447 | 0.4065 | 112.0724 | 361.5986 | 324.2412 | 0.62109 | 381.0644 | 0.43233 | 190.5322 | 687.4044 | 623.8937
0.59263 | 144.0249 | 0.39025 | 72.0124 | 195.2422 | 171.2381 | 0.61251 | 224.2914 | 0.40748 | 112.1457 | 361.7618 | 324.3799 | 0.6218 | 381.4564 | 0.43282 | 190.7282 | 687.4633 | 623.8873
0.59324 | 144.0724 | 0.39025 | 72.0362 | 195.174 | 171.1619 | 0.61321 | 224.436 | 0.40748 | 112.218 | 362.0651 | 324.6591 | 0.62251 | 381.7993 | 0.43332 | 190.8997 | 687.6907 | 624.0575
0.59394 | 144.1691 | 0.39074 | 72.0846 | 195.0633 | 171.0351 | 0.61401 | 224.5813 | 0.40797 | 112.2906 | 362.1097 | 324.6795 | 0.62321 | 382.0912 | 0.43332 | 191.0456 | 687.5237 | 623.8418
0.59464 | 144.2165 | 0.39074 | 72.1082 | 195.152 | 171.1159 | 0.61472 | 224.7757 | 0.40846 | 112.3879 | 362.1938 | 324.7312 | 0.62392 | 382.2866 | 0.43381 | 191.1433 | 687.7783 | 624.0639
0.59534 | 144.3619 | 0.39123 | 72.1809 | 195.3516 | 171.2913 | 0.61542 | 225.019 | 0.40896 | 112.5095 | 362.2234 | 324.7202 | 0.62462 | 382.5804 | 0.43431 | 191.2902 | 688.0091 | 624.2457
0.59604 | 144.4586 | 0.39172 | 72.2293 | 195.3099 | 171.2334 | 0.61622 | 225.1644 | 0.40945 | 112.5822 | 362.533 | 325.0056 | 0.62533 | 382.8741 | 0.43481 | 191.437 | 688.0819 | 624.2695
0.59665 | 144.5548 | 0.39172 | 72.2774 | 195.312 | 171.2195 | 0.61693 | 225.3578 | 0.40945 | 112.6789 | 362.2357 | 324.6761 | 0.62603 | 383.0695 | 0.4353 | 191.5348 | 688.4475 | 624.6026
0.59735 | 144.6515 | 0.39221 | 72.3257 | 195.5542 | 171.4457 | 0.61763 | 225.5034 | 0.40994 | 112.7517 | 362.3524 | 324.7685 | 0.62664 | 383.3145 | 0.4358 | 191.6573 | 688.4639 | 624.5782
0.59805 | 144.7482 | 0.3927 | 72.3741 | 195.5635 | 171.4388 | 0.61843 | 225.5521 | 0.41092 | 112.776 | 362.6066 | 325.0146 | 0.62734 | 383.6556 | 0.4358 | 191.8278 | 688.3794 | 624.4369
0.59865 | 144.8938 | 0.39319 | 72.4469 | 195.6572 | 171.5083 | 0.61914 | 225.7455 | 0.41092 | 112.8728 | 362.6223 | 324.9981 | 0.62805 | 383.8528 | 0.43679 | 191.9264 | 688.6999 | 624.7244
0.59936 | 144.9898 | 0.39319 | 72.4949 | 195.5313 | 171.3663 | 0.61984 | 225.8911 | 0.41141 | 112.9456 | 362.892 | 325.2435 | 0.62885 | 384.1952 | 0.43729 | 192.0976 | 689.0011 | 624.9685
0.59996 | 145.0867 | 0.39368 | 72.5434 | 195.6506 | 171.4695 | 0.62054 | 226.0856 | 0.41191 | 113.0428 | 362.8532 | 325.1723 | 0.62946 | 384.3911 | 0.43779 | 192.1955 | 689.1689 | 625.1037
0.60066 | 145.086 | 0.39417 | 72.543 | 196.0062 | 171.8252 | 0.62135 | 226.2787 | 0.41191 | 113.1393 | 362.8338 | 325.1206 | 0.63016 | 384.5865 | 0.43828 | 192.2932 | 689.4645 | 625.3668
0.60136 | 145.2314 | 0.39466 | 72.6157 | 195.8308 | 171.6256 | 0.62205 | 226.3765 | 0.41289 | 113.1882 | 362.9085 | 325.1791 | 0.63087 | 384.8784 | 0.43828 | 192.4392 | 689.3285 | 625.1821
0.60196 | 145.425 | 0.39466 | 72.7125 | 195.6976 | 171.4601 | 0.62275 | 226.6187 | 0.41289 | 113.3094 | 363.0126 | 325.2428 | 0.63158 | 385.1721 | 0.43878 | 192.586 | 689.4292 | 625.2339
0.60267 | 145.473 | 0.39515 | 72.7365 | 195.8835 | 171.638 | 0.62345 | 226.7643 | 0.41338 | 113.3822 | 362.7873 | 324.9933 | 0.63228 | 385.6133 | 0.43927 | 192.8066 | 689.4978 | 625.2289
0.60327 | 145.5212 | 0.39564 | 72.7606 | 195.8686 | 171.615 | 0.62426 | 226.813 | 0.41436 | 113.4065 | 363.1765 | 325.3744 | 0.63289 | 385.76 | 0.43977 | 192.88 | 689.905 | 625.6117
0.60397 | 145.6172 | 0.39564 | 72.8086 | 195.6986 | 171.429 | 0.62496 | 227.0064 | 0.41436 | 113.5032 | 363.3072 | 325.4728 | 0.63359 | 386.0537 | 0.44027 | 193.0268 | 689.9258 | 625.5835
0.60467 | 145.762 | 0.39564 | 72.881 | 195.74 | 171.4463 | 0.62566 | 227.1531 | 0.41535 | 113.5765 | 363.5044 | 325.6456 | 0.6343 | 386.3965 | 0.44076 | 193.1983 | 689.8612 | 625.4617
0.60527 | 145.8108 | 0.39662 | 72.9054 | 195.9072 | 171.6054 | 0.62647 | 227.395 | 0.41535 | 113.6975 | 363.5904 | 325.6912 | 0.635 | 386.6903 | 0.44126 | 193.3451 | 689.9569 | 625.5086
0.60598 | 145.9068 | 0.39662 | 72.9534 | 196.0392 | 171.7214 | 0.62717 | 227.5895 | 0.41584 | 113.7947 | 363.7875 | 325.856 | 0.63561 | 386.8861 | 0.44176 | 193.443 | 690.3788 | 625.8978
0.60658 | 146.0518 | 0.39662 | 73.0259 | 195.9367 | 171.5947 | 0.62797 | 227.7348 | 0.41633 | 113.8674 | 363.6441 | 325.6883 | 0.63631 | 387.1798 | 0.44225 | 193.5899 | 690.2426 | 625.7126
0.60728 | 146.0998 | 0.39711 | 73.0499 | 195.9156 | 171.5657 | 0.62868 | 227.8804 | 0.41682 | 113.9402 | 363.8448 | 325.8648 | 0.63712 | 387.3748 | 0.44275 | 193.6874 | 690.591 | 626.0285
0.60798 | 146.2451 | 0.3976 | 73.1226 | 196.0842 | 171.71 | 0.62948 | 228.0745 | 0.41731 | 114.0373 | 364.0088 | 325.9964 | 0.63772 | 387.7162 | 0.44275 | 193.8581 | 690.4057 | 625.7863
0.60869 | 146.2931 | 0.39809 | 73.1466 | 196.3431 | 171.961 | 0.63018 | 228.1713 | 0.4178 | 114.0857 | 364.2951 | 326.2666 | 0.63843 | 388.0099 | 0.44325 | 194.005 | 690.5965 | 625.9281
0.60929 | 146.39 | 0.39857 | 73.195 | 196.3685 | 171.9702 | 0.63089 | 228.3169 | 0.4183 | 114.1585 | 364.1929 | 326.14 | 0.63913 | 388.2072 | 0.44424 | 194.1036 | 691.0599 | 626.3587
0.60989 | 146.4382 | 0.39906 | 73.2191 | 196.4025 | 171.9962 | 0.63159 | 228.4615 | 0.4183 | 114.2307 | 364.1811 | 326.1042 | 0.63984 | 388.499 | 0.44424 | 194.2495 | 691.1138 | 626.364
0.61059 | 146.5829 | 0.39906 | 73.2915 | 196.4549 | 172.0244 | 0.63239 | 228.6068 | 0.41879 | 114.3034 | 364.3237 | 326.2226 | 0.64055 | 388.7436 | 0.44473 | 194.3718 | 691.113 | 626.3224
0.61129 | 146.7283 | 0.39955 | 73.3641 | 196.4255 | 171.9708 | 0.6331 | 228.8989 | 0.41928 | 114.4494 | 364.4027 | 326.2529 | 0.64115 | 388.9394 | 0.44523 | 194.4697 | 691.4439 | 626.6206
0.6119 | 146.8245 | 0.39955 | 73.4123 | 196.5726 | 172.1019 | 0.6338 | 229.0445 | 0.41977 | 114.5222 | 364.5664 | 326.3923 | 0.64186 | 389.3314 | 0.44573 | 194.6657 | 691.6078 | 626.7192
0.6125 | 146.8727 | 0.40004 | 73.4363 | 196.5626 | 172.0838 | 0.6345 | 229.1412 | 0.42026 | 114.5706 | 364.6237 | 326.4335 | 0.64256 | 389.5759 | 0.44622 | 194.788 | 691.735 | 626.8057
0.6131 | 146.9209 | 0.40053 | 73.4604 | 196.6996 | 172.2128 | 0.63521 | 229.3834 | 0.42026 | 114.6917 | 364.3598 | 326.1292 | 0.64317 | 389.8209 | 0.44672 | 194.9105 | 691.9834 | 627.0133
0.6138 | 147.0662 | 0.40102 | 73.5331 | 196.6592 | 172.1482 | 0.63601 | 229.4799 | 0.42075 | 114.7399 | 364.444 | 326.1973 | 0.64387 | 390.1638 | 0.44722 | 195.0819 | 691.9768 | 626.9495
0.6145 | 147.1629 | 0.40151 | 73.5815 | 196.9165 | 172.3894 | 0.63671 | 229.6743 | 0.42124 | 114.8372 | 364.5721 | 326.2931 | 0.64458 | 390.4083 | 0.44771 | 195.2042 | 692.005 | 626.9369
0.61511 | 147.2598 | 0.402 | 73.6299 | 197.0449 | 172.5016 | 0.63742 | 229.7711 | 0.42174 | 114.8855 | 364.8194 | 326.5242 | 0.64528 | 390.702 | 0.44821 | 195.351 | 692.3027 | 627.1857
0.61581 | 147.3565 | 0.40249 | 73.6782 | 196.9461 | 172.3867 | 0.63822 | 229.9652 | 0.42223 | 114.9826 | 364.6354 | 326.3079 | 0.64599 | 391.0448 | 0.44871 | 195.5224 | 692.2851 | 627.1109
0.61641 | 147.5014 | 0.40249 | 73.7507 | 197.1366 | 172.553 | 0.63882 | 230.0623 | 0.42272 | 115.0311 | 364.7458 | 326.4021 | 0.64659 | 391.2388 | 0.44871 | 195.6194 | 692.458 | 627.2516
0.61711 | 147.6461 | 0.40249 | 73.8231 | 197.206 | 172.5983 | 0.63963 | 230.2564 | 0.42321 | 115.1282 | 364.9028 | 326.5268 | 0.6473 | 391.5325 | 0.4492 | 195.7662 | 692.4608 | 627.2054
0.61782 | 147.7915 | 0.40298 | 73.8957 | 197.0826 | 172.4506 | 0.64033 | 230.4498 | 0.42321 | 115.2249 | 364.9245 | 326.5162 | 0.648 | 391.777 | 0.4497 | 195.8885 | 692.592 | 627.2958
0.61852 | 147.8395 | 0.40347 | 73.9197 | 197.2805 | 172.6406 | 0.64103 | 230.5476 | 0.42419 | 115.2738 | 365.1503 | 326.7257 | 0.64861 | 392.0712 | 0.45019 | 196.0356 | 692.727 | 627.3818
0.61912 | 147.8876 | 0.40396 | 73.9438 | 197.5045 | 172.8565 | 0.64174 | 230.6921 | 0.42419 | 115.346 | 365.4455 | 326.9969 | 0.64941 | 392.2661 | 0.45069 | 196.133 | 693.1134 | 627.7357
0.61972 | 147.9358 | 0.40445 | 73.9679 | 197.5495 | 172.8935 | 0.64244 | 230.9353 | 0.42469 | 115.4677 | 365.1841 | 326.6949 | 0.65002 | 392.5602 | 0.45119 | 196.2801 | 693.1594 | 627.7327
0.62042 | 148.1292 | 0.40445 | 74.0646 | 197.4042 | 172.716 | 0.64314 | 231.1298 | 0.42518 | 115.5649 | 365.2902 | 326.7686 | 0.65062 | 392.8543 | 0.45168 | 196.4272 | 693.0683 | 627.5926
0.62113 | 148.1772 | 0.40494 | 74.0886 | 197.6391 | 172.9429 | 0.64394 | 231.2751 | 0.42567 | 115.6375 | 365.4018 | 326.8559 | 0.65143 | 393.0984 | 0.45218 | 196.5492 | 693.4953 | 627.9789
0.62173 | 148.2254 | 0.40543 | 74.1127 | 197.6161 | 172.9119 | 0.64465 | 231.4206 | 0.42616 | 115.7103 | 365.5845 | 327.0144 | 0.65213 | 393.4413 | 0.45268 | 196.7206 | 693.4256 | 627.8521
0.62233 | 148.3222 | 0.40592 | 74.1611 | 197.8735 | 173.1531 | 0.64535 | 231.5174 | 0.42665 | 115.7587 | 365.8618 | 327.2756 | 0.65284 | 393.6858 | 0.45317 | 196.8429 | 693.5708 | 627.9565
0.62303 | 148.4183 | 0.40592 | 74.2091 | 197.7075 | 172.9711 | 0.64615 | 231.7115 | 0.42714 | 115.8558 | 365.8618 | 327.2432 | 0.65355 | 393.9795 | 0.45367 | 196.9897 | 693.7466 | 628.0834
0.62363 | 148.5638 | 0.40641 | 74.2819 | 197.7422 | 172.9816 | 0.64686 | 232.0025 | 0.42714 | 116.0013 | 365.7423 | 327.0752 | 0.65425 | 394.3204 | 0.45367 | 197.1602 | 693.7941 | 628.074
0.62434 | 148.7085 | 0.40641 | 74.3543 | 197.7155 | 172.9308 | 0.64756 | 232.1481 | 0.42763 | 116.074 | 365.874 | 327.1826 | 0.65496 | 394.5649 | 0.45416 | 197.2825 | 693.9762 | 628.2154
0.62504 | 148.7565 | 0.4069 | 74.3783 | 197.7005 | 172.9077 | 0.64836 | 232.3422 | 0.42813 | 116.1711 | 365.917 | 327.1933 | 0.65566 | 394.8094 | 0.45466 | 197.4047 | 694.2124 | 628.4109
0.62564 | 148.9014 | 0.4069 | 74.4507 | 197.4849 | 172.668 | 0.64907 | 232.439 | 0.42862 | 116.2195 | 366.1993 | 327.4595 | 0.65627 | 395.0053 | 0.45516 | 197.5026 | 694.4463 | 628.612
0.62624 | 148.9009 | 0.40739 | 74.4504 | 197.6556 | 172.8388 | 0.64987 | 232.5843 | 0.42911 | 116.2921 | 366.3528 | 327.5888 | 0.65687 | 395.2502 | 0.45565 | 197.6251 | 694.6547 | 628.7796
0.62695 | 149.095 | 0.40788 | 74.5475 | 197.7655 | 172.9164 | 0.65057 | 232.8264 | 0.42911 | 116.4132 | 366.4069 | 327.6025 | 0.65768 | 395.5434 | 0.45615 | 197.7717 | 694.6102 | 628.6863
0.62765 | 149.1429 | 0.40837 | 74.5715 | 197.8864 | 173.0293 | 0.65138 | 232.924 | 0.43009 | 116.462 | 366.6665 | 327.8459 | 0.65828 | 395.8867 | 0.45665 | 197.9434 | 694.7708 | 628.7896
0.62825 | 149.1904 | 0.40837 | 74.5952 | 197.7112 | 172.8461 | 0.65208 | 233.1173 | 0.43009 | 116.5586 | 366.3972 | 327.5443 | 0.65889 | 396.1317 | 0.45714 | 198.0658 | 694.8182 | 628.7962
0.62895 | 149.2871 | 0.40886 | 74.6435 | 197.9064 | 173.0253 | 0.65278 | 233.3117 | 0.43058 | 116.6558 | 366.5693 | 327.684 | 0.65959 | 396.327 | 0.45764 | 198.1635 | 694.9968 | 628.9423
0.62955 | 149.384 | 0.40935 | 74.692 | 197.9638 | 173.0665 | 0.65359 | 233.4082 | 0.43108 | 116.7041 | 366.7005 | 327.7991 | 0.6603 | 396.5715 | 0.45814 | 198.2858 | 695.2169 | 629.1217
0.63026 | 149.5287 | 0.40935 | 74.7643 | 197.9841 | 173.0627 | 0.65429 | 233.6991 | 0.43108 | 116.8496 | 366.473 | 327.5231 | 0.6609 | 396.9148 | 0.45863 | 198.4574 | 694.2455 | 628.093
0.63096 | 149.6253 | 0.40984 | 74.8127 | 197.8804 | 172.9428 | 0.65499 | 233.8447 | 0.43157 | 116.9223 | 366.6597 | 327.6856 | 0.66161 | 397.2557 | 0.45863 | 198.6279 | 695.3879 | 629.1787
0.63166 | 149.7213 | 0.40984 | 74.8607 | 197.9924 | 173.0388 | 0.6558 | 233.9412 | 0.43206 | 116.9706 | 366.6228 | 327.6326 | 0.66231 | 397.5002 | 0.45913 | 198.7501 | 695.4841 | 629.2341
0.63226 | 149.7695 | 0.41033 | 74.8847 | 198.1234 | 173.1618 | 0.6565 | 234.0379 | 0.43255 | 117.019 | 366.7411 | 327.7348 | 0.66302 | 397.7958 | 0.46012 | 198.8979 | 695.7958 | 629.4965
0.63296 | 149.9142 | 0.41033 | 74.9571 | 198.0768 | 173.0911 | 0.6572 | 234.1835 | 0.43304 | 117.0917 | 366.9728 | 327.9423 | 0.66362 | 398.0388 | 0.46012 | 199.0194 | 695.9003 | 629.5605
0.63367 | 150.0109 | 0.41082 | 75.0054 | 198.208 | 173.2062 | 0.65791 | 234.4256 | 0.43304 | 117.2128 | 367.0459 | 327.975 | 0.66443 | 398.334 | 0.46111 | 199.167 | 696.1467 | 629.7577
0.63427 | 150.1077 | 0.41131 | 75.0539 | 198.2484 | 173.2304 | 0.65871 | 234.5231 | 0.43402 | 117.2616 | 367.0395 | 327.9523 | 0.66503 | 398.4806 | 0.46161 | 199.2403 | 696.6179 | 630.2045
0.63497 | 150.2037 | 0.41131 | 75.1019 | 198.3004 | 173.2664 | 0.65941 | 234.7165 | 0.43402 | 117.3582 | 366.9912 | 327.8718 | 0.66574 | 398.8215 | 0.46161 | 199.4108 | 696.4894 | 630.0191
0.63567 | 150.2517 | 0.4118 | 75.1258 | 198.4253 | 173.3833 | 0.66022 | 234.8617 | 0.43452 | 117.4309 | 367.0527 | 327.9091 | 0.66634 | 399.0665 | 0.46211 | 199.5332 | 696.4558 | 629.9447
0.63638 | 150.4457 | 0.41229 | 75.2229 | 198.4622 | 173.3879 | 0.66102 | 235.0548 | 0.43452 | 117.5274 | 367.1282 | 327.9525 | 0.66695 | 399.2642 | 0.4631 | 199.6321 | 696.7735 | 630.2294
0.63708 | 150.5417 | 0.41229 | 75.2709 | 198.4372 | 173.3469 | 0.66162 | 235.2006 | 0.43501 | 117.6003 | 367.2111 | 328.011 | 0.66765 | 399.6542 | 0.4631 | 199.8271 | 696.7315 | 630.1225
0.63768 | 150.5899 | 0.41277 | 75.2949 | 198.7082 | 173.6099 | 0.66243 | 235.3459 | 0.4355 | 117.6729 | 367.2227 | 327.9983 | 0.66836 | 399.9479 | 0.4636 | 199.9739 | 696.9772 | 630.3193
0.63848 | 150.6863 | 0.41326 | 75.3432 | 198.4254 | 173.311 | 0.66313 | 235.4426 | 0.43599 | 117.7213 | 367.4099 | 328.1695 | 0.66907 | 400.2396 | 0.4636 | 200.1198 | 696.8451 | 630.1385
0.63908 | 150.7825 | 0.41326 | 75.3913 | 198.4605 | 173.33 | 0.66393 | 235.4913 | 0.43697 | 117.7457 | 367.5821 | 328.3336 | 0.66977 | 400.486 | 0.46459 | 200.243 | 696.8472 | 630.0995
0.63989 | 150.9277 | 0.41375 | 75.4638 | 198.526 | 173.3714 | 0.66454 | 235.7826 | 0.43697 | 117.8913 | 367.4208 | 328.1237 | 0.67048 | 400.6814 | 0.46508 | 200.3407 | 697.1228 | 630.3425
0.64049 | 151.0239 | 0.41375 | 75.5119 | 198.4401 | 173.2694 | 0.66534 | 235.879 | 0.43747 | 117.9395 | 367.4819 | 328.1687 | 0.67128 | 401.1201 | 0.46508 | 200.56 | 697.0981 | 630.2448
0.64119 | 151.1205 | 0.41424 | 75.5603 | 198.5863 | 173.3996 | 0.66604 | 236.0246 | 0.43796 | 118.0123 | 367.5326 | 328.1952 | 0.67199 | 401.2663 | 0.46558 | 200.6331 | 697.4641 | 630.5864
0.64189 | 151.1198 | 0.41473 | 75.5599 | 198.9569 | 173.7702 | 0.66685 | 236.1687 | 0.43796 | 118.0844 | 367.6867 | 328.3252 | 0.67259 | 401.5604 | 0.46608 | 200.7802 | 697.6991 | 630.7724
0.6426 | 151.2651 | 0.41522 | 75.6326 | 198.8325 | 173.6216 | 0.66755 | 236.3143 | 0.43845 | 118.1572 | 367.7124 | 328.3267 | 0.6733 | 401.854 | 0.46657 | 200.927 | 697.7618 | 630.7862
0.6434 | 151.3609 | 0.41522 | 75.6805 | 198.9634 | 173.7365 | 0.66825 | 236.5087 | 0.43894 | 118.2543 | 367.8045 | 328.3864 | 0.6742 | 402.1959 | 0.46707 | 201.0979 | 698.0537 | 631.0211
0.6441 | 151.4576 | 0.41571 | 75.7288 | 199.0296 | 173.7867 | 0.66906 | 236.7028 | 0.43943 | 118.3514 | 367.7575 | 328.307 | 0.67481 | 402.4408 | 0.46757 | 201.2204 | 698.0631 | 630.9896
0.6448 | 151.5055 | 0.4162 | 75.7528 | 199.1365 | 173.8856 | 0.66976 | 236.7995 | 0.43992 | 118.3998 | 367.9668 | 328.5002 | 0.67541 | 402.6858 | 0.46806 | 201.3429 | 698.1455 | 631.0312
0.64551 | 151.6989 | 0.4162 | 75.8495 | 199.0682 | 173.785 | 0.67046 | 236.8962 | 0.44041 | 118.4481 | 368.1831 | 328.7004 | 0.67612 | 402.9283 | 0.46806 | 201.4642 | 698.0248 | 630.8701
0.64621 | 151.7956 | 0.41669 | 75.8978 | 199.2574 | 173.9582 | 0.67127 | 237.0892 | 0.44041 | 118.5446 | 368.2356 | 328.7207 | 0.67683 | 403.1747 | 0.46906 | 201.5874 | 698.5418 | 631.346
0.64691 | 151.8915 | 0.41669 | 75.9458 | 199.1884 | 173.8732 | 0.67197 | 237.2847 | 0.4414 | 118.6424 | 368.4881 | 328.9407 | 0.67753 | 403.5647 | 0.46906 | 201.7824 | 698.4908 | 631.23
0.64761 | 151.9395 | 0.41718 | 75.9697 | 199.2553 | 173.9321 | 0.67267 | 237.3326 | 0.44189 | 118.6663 | 368.553 | 328.9976 | 0.67834 | 403.7596 | 0.46955 | 201.8798 | 698.5302 | 631.2369
0.64831 | 152.0361 | 0.41767 | 76.0181 | 199.3706 | 174.0312 | 0.67337 | 237.5259 | 0.44189 | 118.7629 | 368.5327 | 328.945 | 0.67894 | 404.0046 | 0.47005 | 202.0023 | 698.7356 | 631.4015
0.64902 | 152.1328 | 0.41816 | 76.0664 | 199.3528 | 173.9974 | 0.67408 | 237.7203 | 0.44238 | 118.8601 | 368.4668 | 328.8467 | 0.67975 | 404.1994 | 0.47054 | 202.0997 | 698.8319 | 631.4654
0.64972 | 152.2775 | 0.41816 | 76.1387 | 199.4322 | 174.0526 | 0.67488 | 237.9132 | 0.44238 | 118.9566 | 368.5123 | 328.86 | 0.68045 | 404.4439 | 0.47104 | 202.222 | 699.0511 | 631.6438
0.65052 | 152.3739 | 0.41865 | 76.187 | 199.3693 | 173.9737 | 0.67569 | 238.0596 | 0.44336 | 119.0298 | 368.7333 | 329.0567 | 0.68106 | 404.8363 | 0.47154 | 202.4181 | 699.2732 | 631.8005
0.65112 | 152.4221 | 0.41914 | 76.211 | 199.5413 | 174.1376 | 0.67639 | 238.2529 | 0.44336 | 119.1264 | 368.6299 | 328.9211 | 0.68176 | 405.1299 | 0.47203 | 202.565 | 699.3109 | 631.7893
0.65193 | 152.5185 | 0.41963 | 76.2593 | 199.4335 | 174.0137 | 0.67719 | 238.3005 | 0.44386 | 119.1502 | 368.8726 | 329.1559 | 0.68247 | 405.3744 | 0.47253 | 202.6872 | 699.5111 | 631.9487
0.65263 | 152.6145 | 0.41963 | 76.3072 | 199.4054 | 173.9697 | 0.67779 | 238.4452 | 0.44386 | 119.2226 | 368.733 | 328.9921 | 0.68317 | 405.7172 | 0.47303 | 202.8586 | 699.4094 | 631.7899
0.65333 | 152.7598 | 0.42012 | 76.3799 | 199.615 | 174.1551 | 0.6786 | 238.6393 | 0.44435 | 119.3196 | 368.826 | 329.0528 | 0.68378 | 405.9621 | 0.47352 | 202.981 | 699.8708 | 632.2104
0.65403 | 152.8558 | 0.42012 | 76.4279 | 199.548 | 174.0721 | 0.6793 | 238.8337 | 0.44484 | 119.4168 | 368.8851 | 329.0795 | 0.68458 | 406.2552 | 0.47402 | 203.1276 | 699.9133 | 632.2041
0.65474 | 152.9524 | 0.42061 | 76.4762 | 199.6503 | 174.1582 | 0.6801 | 238.9301 | 0.44533 | 119.465 | 368.9062 | 329.0845 | 0.68529 | 406.4506 | 0.47452 | 203.2253 | 700.0669 | 632.3251
0.65544 | 153.0491 | 0.4211 | 76.5245 | 199.8975 | 174.3893 | 0.68081 | 239.0268 | 0.44582 | 119.5134 | 369.1255 | 329.2877 | 0.6859 | 406.7427 | 0.47452 | 203.3713 | 700.1969 | 632.4065
0.65614 | 153.1937 | 0.4211 | 76.5969 | 199.9308 | 174.3985 | 0.68151 | 239.1723 | 0.44631 | 119.5862 | 369.3052 | 329.4431 | 0.6866 | 406.9872 | 0.47501 | 203.4936 | 700.3061 | 632.4749
0.65684 | 153.2904 | 0.42159 | 76.6452 | 199.9751 | 174.4267 | 0.68221 | 239.3667 | 0.4468 | 119.6834 | 369.2273 | 329.3328 | 0.68731 | 407.2316 | 0.47551 | 203.6158 | 700.5463 | 632.6743
0.65765 | 153.3861 | 0.42159 | 76.6931 | 199.906 | 174.3416 | 0.68292 | 239.5611 | 0.4473 | 119.7805 | 369.3984 | 329.4716 | 0.68811 | 407.5248 | 0.476 | 203.7624 | 700.7278 | 632.807
0.65825 | 153.4343 | 0.42208 | 76.7171 | 199.907 | 174.3346 | 0.68372 | 239.6564 | 0.4473 | 119.8282 | 369.3781 | 329.4353 | 0.68872 | 407.7206 | 0.4765 | 203.8603 | 700.9766 | 633.0231
0.65905 | 153.482 | 0.42257 | 76.741 | 200.0478 | 174.4674 | 0.68442 | 239.8019 | 0.44779 | 119.901 | 369.5508 | 329.5838 | 0.68942 | 407.7962 | 0.45913 | 203.8981 | 701.4911 | 633.5251
0.65975 | 153.6274 | 0.42306 | 76.8137 | 200.2043 | 174.5998 | 0.68503 | 239.9478 | 0.44828 | 119.9739 | 369.6546 | 329.6633 | 0.69013 | 408.3394 | 0.46062 | 204.1697 | 700.7175 | 632.6609
0.66045 | 153.772 | 0.42306 | 76.886 | 200.1317 | 174.503 | 0.68583 | 240.1418 | 0.44877 | 120.0709 | 369.7145 | 329.6909 | 0.69093 | 408.5873 | 0.46211 | 204.2936 | 701.1072 | 633.0093
0.66116 | 153.7713 | 0.42355 | 76.8856 | 200.1332 | 174.5047 | 0.68663 | 240.286 | 0.44877 | 120.143 | 369.8536 | 329.806 | 0.69154 | 408.9285 | 0.46211 | 204.4642 | 700.9738 | 632.819
0.66186 | 153.8679 | 0.42404 | 76.934 | 200.1335 | 174.4888 | 0.68734 | 240.4315 | 0.44926 | 120.2157 | 369.9323 | 329.8604 | 0.69224 | 409.0274 | 0.4631 | 204.5137 | 701.3831 | 633.2119
0.66266 | 153.9157 | 0.42453 | 76.9578 | 200.2813 | 174.6287 | 0.68804 | 240.577 | 0.44975 | 120.2885 | 369.968 | 329.8718 | 0.69295 | 409.3701 | 0.4636 | 204.6851 | 701.3394 | 633.111
0.66336 | 154.109 | 0.42453 | 77.0545 | 200.3029 | 174.6181 | 0.68884 | 240.8199 | 0.45025 | 120.41 | 370.2694 | 330.1327 | 0.69366 | 409.5654 | 0.46409 | 204.7827 | 701.5919 | 633.331
0.66417 | 154.2054 | 0.42502 | 77.1027 | 200.4091 | 174.7082 | 0.68965 | 241.014 | 0.45074 | 120.507 | 370.0323 | 329.8633 | 0.69436 | 409.859 | 0.46459 | 204.9295 | 701.8996 | 633.5898
0.66477 | 154.2536 | 0.42551 | 77.1268 | 200.4311 | 174.7221 | 0.69035 | 241.1107 | 0.45123 | 120.5553 | 370.4356 | 330.2505 | 0.69497 | 410.153 | 0.46508 | 205.0765 | 701.9436 | 633.5847
0.66547 | 154.3495 | 0.42551 | 77.1748 | 200.462 | 174.7371 | 0.69105 | 241.2562 | 0.45172 | 120.6281 | 370.2423 | 330.0329 | 0.69567 | 410.3483 | 0.46558 | 205.1741 | 701.9861 | 633.5948
0.66627 | 154.446 | 0.426 | 77.223 | 200.5402 | 174.7992 | 0.69176 | 241.4494 | 0.45172 | 120.7247 | 370.3909 | 330.1493 | 0.69648 | 410.6414 | 0.46608 | 205.3207 | 702.1726 | 633.7324
0.66708 | 154.5911 | 0.42648 | 77.2955 | 200.8277 | 175.0625 | 0.69256 | 241.547 | 0.4527 | 120.7735 | 370.7485 | 330.4907 | 0.69708 | 410.8862 | 0.46657 | 205.4431 | 702.365 | 633.8839
0.66768 | 154.6385 | 0.42648 | 77.3193 | 200.6144 | 174.8413 | 0.69326 | 241.6925 | 0.45319 | 120.8463 | 370.8992 | 330.6171 | 0.69779 | 411.1306 | 0.46707 | 205.5653 | 702.6311 | 634.1093
0.66848 | 154.6863 | 0.42697 | 77.3431 | 200.5782 | 174.7971 | 0.69407 | 241.9343 | 0.45319 | 120.9671 | 370.6771 | 330.3547 | 0.69849 | 411.4242 | 0.46757 | 205.7121 | 702.6728 | 634.1021
0.66908 | 154.7344 | 0.42746 | 77.3672 | 200.6892 | 174.9001 | 0.69477 | 242.1286 | 0.45369 | 121.0643 | 370.5012 | 330.1464 | 0.6991 | 411.6179 | 0.46757 | 205.809 | 702.4497 | 633.8467
0.66989 | 154.9275 | 0.42746 | 77.4638 | 200.7017 | 174.8805 | 0.69557 | 242.2727 | 0.45369 | 121.1364 | 370.7392 | 330.3604 | 0.6998 | 411.8643 | 0.46856 | 205.9322 | 702.8437 | 634.1996
0.67059 | 155.0242 | 0.42795 | 77.5121 | 200.755 | 174.9176 | 0.69628 | 242.5159 | 0.45418 | 121.2579 | 370.5707 | 330.1514 | 0.70051 | 412.0596 | 0.46906 | 206.0298 | 702.9342 | 634.2577
0.67129 | 155.0714 | 0.42795 | 77.5357 | 200.7936 | 174.9484 | 0.69708 | 242.6611 | 0.45467 | 121.3305 | 370.6823 | 330.2387 | 0.70121 | 412.4494 | 0.46906 | 206.2247 | 703.2822 | 634.5406
0.67199 | 155.1681 | 0.42844 | 77.584 | 200.7489 | 174.8875 | 0.69778 | 242.709 | 0.45516 | 121.3545 | 370.9041 | 330.4526 | 0.70192 | 412.6447 | 0.46955 | 206.3223 | 703.2117 | 634.4376
0.67279 | 155.2151 | 0.42844 | 77.6076 | 200.7324 | 174.8632 | 0.69859 | 242.8542 | 0.45565 | 121.4271 | 371.1427 | 330.667 | 0.70262 | 412.9382 | 0.47005 | 206.4691 | 703.3734 | 634.5504
0.6735 | 155.3117 | 0.42893 | 77.6559 | 200.9076 | 175.0223 | 0.69929 | 243.0474 | 0.45565 | 121.5237 | 371.2523 | 330.7444 | 0.70323 | 413.1831 | 0.47054 | 206.5916 | 703.3838 | 634.5199
0.6742 | 155.4571 | 0.42942 | 77.7285 | 200.9432 | 175.0337 | 0.70009 | 243.2415 | 0.45614 | 121.6207 | 371.3122 | 330.772 | 0.70404 | 413.4762 | 0.47104 | 206.7381 | 703.4552 | 634.5425
0.6749 | 155.5043 | 0.42942 | 77.7522 | 200.8048 | 174.8874 | 0.7008 | 243.4358 | 0.45664 | 121.7179 | 371.1673 | 330.5947 | 0.70474 | 413.7206 | 0.47154 | 206.8603 | 703.7883 | 634.8349
0.6756 | 155.6496 | 0.42991 | 77.8248 | 200.9714 | 175.0298 | 0.7016 | 243.4834 | 0.45713 | 121.7417 | 371.289 | 330.7085 | 0.70535 | 413.8672 | 0.47203 | 206.9336 | 703.9336 | 634.9557
0.67641 | 155.6487 | 0.4304 | 77.8243 | 201.0088 | 175.0674 | 0.7023 | 243.6777 | 0.45762 | 121.8389 | 371.3501 | 330.7372 | 0.70605 | 414.2098 | 0.47253 | 207.1049 | 703.9428 | 634.9079
0.67701 | 155.8909 | 0.4304 | 77.9454 | 200.9099 | 174.9281 | 0.70301 | 243.8232 | 0.45811 | 121.9116 | 371.6338 | 330.9966 | 0.70676 | 414.4031 | 0.47253 | 207.2016 | 704.1515 | 635.0843
0.67771 | 155.9388 | 0.43089 | 77.9694 | 201.0328 | 175.043 | 0.70371 | 244.0165 | 0.45811 | 122.0082 | 371.5914 | 330.922 | 0.70736 | 414.6971 | 0.47303 | 207.3486 | 704.2864 | 635.1702
0.67841 | 155.9867 | 0.43138 | 77.9934 | 201.3317 | 175.3339 | 0.70441 | 244.1132 | 0.4586 | 122.0566 | 371.7397 | 331.0541 | 0.70797 | 414.9911 | 0.47352 | 207.4956 | 704.1633 | 634.9981
0.67912 | 156.0827 | 0.43138 | 78.0413 | 201.3327 | 175.3189 | 0.70512 | 244.2098 | 0.45909 | 122.1049 | 371.6699 | 330.9683 | 0.70867 | 415.1864 | 0.47402 | 207.5932 | 704.1909 | 634.9931
0.67982 | 156.1793 | 0.43187 | 78.0897 | 201.3799 | 175.35 | 0.70592 | 244.3551 | 0.45958 | 122.1775 | 371.8135 | 331.0876 | 0.70938 | 415.4307 | 0.47452 | 207.7154 | 704.324 | 635.0855
0.68062 | 156.3244 | 0.43236 | 78.1622 | 201.4504 | 175.3963 | 0.70662 | 244.5982 | 0.46008 | 122.2991 | 371.839 | 331.0726 | 0.70998 | 415.6265 | 0.47501 | 207.8132 | 704.4108 | 635.1397
0.68132 | 156.3716 | 0.43236 | 78.1858 | 201.457 | 175.3951 | 0.70732 | 244.6949 | 0.46057 | 122.3475 | 372.0972 | 331.3148 | 0.71069 | 416.0183 | 0.47551 | 208.0091 | 704.6366 | 635.3002
0.68202 | 156.4683 | 0.43285 | 78.2341 | 201.6043 | 175.5262 | 0.70813 | 244.839 | 0.46057 | 122.4195 | 372.1413 | 331.3348 | 0.71129 | 416.214 | 0.476 | 208.107 | 704.8014 | 635.4324
0.68273 | 156.5649 | 0.43334 | 78.2824 | 201.7625 | 175.6683 | 0.70883 | 244.888 | 0.46155 | 122.444 | 372.5376 | 331.723 | 0.712 | 416.4584 | 0.4765 | 208.2292 | 705.0235 | 635.6137
0.68353 | 156.6606 | 0.43334 | 78.3303 | 201.7634 | 175.6533 | 0.70953 | 245.13 | 0.46155 | 122.565 | 372.4246 | 331.5696 | 0.7126 | 416.7524 | 0.477 | 208.3762 | 704.9854 | 635.5267
0.68423 | 156.7572 | 0.43383 | 78.3786 | 201.7646 | 175.6384 | 0.71034 | 245.324 | 0.46204 | 122.662 | 372.4936 | 331.6062 | 0.71331 | 416.9476 | 0.47749 | 208.4738 | 705.2089 | 635.7177
0.68493 | 156.8532 | 0.43383 | 78.4266 | 201.6796 | 175.5374 | 0.71104 | 245.4695 | 0.46253 | 122.7348 | 372.5602 | 331.6487 | 0.71391 | 417.2907 | 0.47799 | 208.6454 | 705.3004 | 635.752
0.68564 | 156.9498 | 0.43432 | 78.4749 | 201.8288 | 175.6705 | 0.71174 | 245.6627 | 0.46253 | 122.8314 | 372.7298 | 331.7861 | 0.71462 | 417.486 | 0.47849 | 208.743 | 705.352 | 635.771
0.68644 | 156.9975 | 0.43481 | 78.4987 | 202.0756 | 175.9093 | 0.71245 | 245.8082 | 0.46303 | 122.9041 | 372.5915 | 331.6235 | 0.71532 | 417.7304 | 0.47898 | 208.8652 | 705.4011 | 635.7794
0.68714 | 157.1421 | 0.43481 | 78.5711 | 202.0889 | 175.8985 | 0.71315 | 245.9537 | 0.46352 | 122.9769 | 372.9362 | 331.9439 | 0.71593 | 417.9752 | 0.47948 | 208.9876 | 705.5264 | 635.8639
0.68784 | 157.2387 | 0.4353 | 78.6194 | 202.1031 | 175.8967 | 0.71405 | 246.0986 | 0.46401 | 123.0493 | 372.9436 | 331.9271 | 0.71663 | 418.2728 | 0.48097 | 209.1364 | 705.726 | 636.0138
0.68855 | 157.2867 | 0.43579 | 78.6433 | 202.195 | 175.9806 | 0.71466 | 246.2933 | 0.4645 | 123.1466 | 372.8668 | 331.8179 | 0.71734 | 418.5663 | 0.48146 | 209.2831 | 705.7666 | 636.0056
0.68925 | 157.3826 | 0.43579 | 78.6913 | 202.24 | 176.0095 | 0.71536 | 246.3411 | 0.46499 | 123.1706 | 372.9477 | 331.8908 | 0.71794 | 418.768 | 0.48345 | 209.384 | 705.8292 | 636.0345
0.69005 | 157.479 | 0.43628 | 78.7395 | 202.3421 | 176.0956 | 0.71606 | 246.4866 | 0.46548 | 123.2433 | 373.0843 | 332.0032 | 0.71865 | 418.9673 | 0.48494 | 209.4837 | 705.8886 | 636.0607
0.69075 | 157.6236 | 0.43628 | 78.8118 | 202.3284 | 176.0578 | 0.71677 | 246.6321 | 0.46597 | 123.3161 | 373.327 | 332.2216 | 0.71925 | 419.2162 | 0.48643 | 209.6081 | 706.0778 | 636.2085
0.69146 | 157.6228 | 0.43677 | 78.8114 | 202.3809 | 176.1105 | 0.71747 | 246.8253 | 0.46597 | 123.4127 | 373.1876 | 332.05 | 0.71996 | 419.5609 | 0.48742 | 209.7804 | 706.169 | 636.2422
0.69216 | 157.7194 | 0.43726 | 78.8597 | 202.3792 | 176.0926 | 0.71827 | 246.9705 | 0.46647 | 123.4853 | 373.2691 | 332.1074 | 0.72066 | 419.8133 | 0.4899 | 209.9067 | 706.3499 | 636.381
0.69276 | 157.8156 | 0.43726 | 78.9078 | 202.3792 | 176.0766 | 0.71898 | 247.0672 | 0.46696 | 123.5336 | 373.2564 | 332.0785 | 0.72137 | 420.0638 | 0.49189 | 210.0319 | 706.5228 | 636.5121
0.69356 | 157.9113 | 0.43726 | 78.9556 | 202.2851 | 175.9665 | 0.71968 | 247.2127 | 0.46745 | 123.6064 | 373.1531 | 331.9509 | 0.72207 | 420.1709 | 0.49487 | 210.0854 | 706.8298 | 636.8014
0.69426 | 158.0079 | 0.43775 | 79.0039 | 202.2673 | 175.9327 | 0.72038 | 247.407 | 0.46794 | 123.7035 | 373.4741 | 332.2396 | 0.72278 | 420.5135 | 0.49536 | 210.2568 | 706.7621 | 636.6765
0.69507 | 158.1043 | 0.43824 | 79.0521 | 202.3374 | 175.9867 | 0.72109 | 247.5037 | 0.46843 | 123.7518 | 373.6764 | 332.4258 | 0.72349 | 420.9074 | 0.49636 | 210.4537 | 706.9639 | 636.8126
0.69577 | 158.1522 | 0.43873 | 79.0761 | 202.4113 | 176.0526 | 0.72179 | 247.6492 | 0.46892 | 123.8246 | 373.7141 | 332.4392 | 0.72419 | 421.1518 | 0.49685 | 210.5759 | 706.882 | 636.69
0.69647 | 158.2488 | 0.43922 | 79.1244 | 202.5945 | 176.2197 | 0.72249 | 247.7447 | 0.46892 | 123.8724 | 373.7958 | 332.505 | 0.7249 | 421.2979 | 0.49735 | 210.6489 | 707.056 | 636.8396
0.69717 | 158.3447 | 0.43922 | 79.1724 | 202.4965 | 176.1057 | 0.7232 | 248.0367 | 0.46942 | 124.0183 | 373.8047 | 332.4653 | 0.7255 | 421.5428 | 0.49784 | 210.7714 | 707.2433 | 636.9862
0.69798 | 158.4411 | 0.43971 | 79.2206 | 202.6846 | 176.2778 | 0.724 | 248.133 | 0.46991 | 124.0665 | 374.0078 | 332.6523 | 0.72631 | 421.8358 | 0.49834 | 210.9179 | 707.2618 | 636.9558
0.69858 | 158.5372 | 0.43971 | 79.2686 | 202.6327 | 176.2098 | 0.7247 | 248.2297 | 0.4704 | 124.1149 | 374.0511 | 332.6795 | 0.72701 | 422.0802 | 0.49884 | 211.0401 | 707.7479 | 637.4012
0.69938 | 158.585 | 0.4402 | 79.2925 | 202.8185 | 176.3876 | 0.7254 | 248.3752 | 0.47089 | 124.1876 | 374.1118 | 332.7159 | 0.72772 | 422.4209 | 0.49884 | 211.2104 | 707.8912 | 637.4877
0.70008 | 158.7295 | 0.4402 | 79.3648 | 202.7427 | 176.2878 | 0.72611 | 248.5695 | 0.47138 | 124.2848 | 374.1368 | 332.7086 | 0.72832 | 422.5695 | 0.49983 | 211.2847 | 707.8794 | 637.4511
0.70089 | 158.7772 | 0.44068 | 79.3886 | 202.9735 | 176.5107 | 0.72691 | 248.7635 | 0.47187 | 124.3818 | 374.2038 | 332.7432 | 0.72903 | 422.861 | 0.49983 | 211.4305 | 707.9571 | 637.4803
0.70159 | 158.8739 | 0.44117 | 79.4369 | 202.9698 | 176.4908 | 0.72772 | 248.9087 | 0.47236 | 124.4544 | 374.5053 | 333.0205 | 0.72973 | 423.1054 | 0.50033 | 211.5527 | 708.2532 | 637.7357
0.70229 | 158.9705 | 0.44166 | 79.4852 | 202.956 | 176.4609 | 0.72832 | 249.0533 | 0.47236 | 124.5267 | 374.4696 | 332.9607 | 0.73034 | 423.4465 | 0.50033 | 211.7232 | 708.5588 | 637.9844
0.70299 | 159.0177 | 0.44166 | 79.5088 | 203.1016 | 176.5986 | 0.72902 | 249.1988 | 0.47286 | 124.5994 | 374.5163 | 332.9831 | 0.73104 | 423.6417 | 0.50082 | 211.8209 | 708.6913 | 638.0844
0.7037 | 159.1143 | 0.44215 | 79.5571 | 203.1408 | 176.6218 | 0.72972 | 249.3443 | 0.47335 | 124.6722 | 374.5889 | 333.0316 | 0.73165 | 423.7863 | 0.50082 | 211.8931 | 709.1186 | 638.4876
0.7044 | 159.2102 | 0.44215 | 79.6051 | 203.1728 | 176.6377 | 0.73053 | 249.6359 | 0.47384 | 124.818 | 374.5677 | 332.9617 | 0.73235 | 424.0677 | 0.48643 | 212.0339 | 709.1376 | 638.4596
0.7052 | 159.2579 | 0.44264 | 79.6289 | 203.3115 | 176.7686 | 0.73133 | 249.7323 | 0.47433 | 124.8662 | 374.7788 | 333.1567 | 0.73306 | 424.6642 | 0.48891 | 212.3321 | 708.7284 | 637.9511
0.7059 | 159.3058 | 0.44313 | 79.6529 | 203.4484 | 176.8975 | 0.73203 | 249.9254 | 0.47433 | 124.9627 | 374.8173 | 333.1631 | 0.73376 | 424.8614 | 0.4899 | 212.4307 | 709.0589 | 638.2487
0.7066 | 159.4511 | 0.44362 | 79.7255 | 203.403 | 176.8278 | 0.73274 | 250.0709 | 0.47482 | 125.0355 | 374.7 | 333.0215 | 0.73437 | 425.008 | 0.4904 | 212.504 | 709.3091 | 638.4744
0.70731 | 159.547 | 0.44362 | 79.7735 | 203.4779 | 176.8868 | 0.73354 | 250.2161 | 0.47531 | 125.1081 | 374.9265 | 333.2238 | 0.73507 | 425.2032 | 0.4909 | 212.6016 | 709.3736 | 638.5064
0.70811 | 159.6921 | 0.44411 | 79.846 | 203.3524 | 176.737 | 0.73424 | 250.3616 | 0.47581 | 125.1808 | 375.0612 | 333.3343 | 0.73578 | 425.4967 | 0.49139 | 212.7483 | 709.5843 | 638.6682
0.70881 | 159.7393 | 0.44411 | 79.8696 | 203.423 | 176.7998 | 0.73505 | 250.458 | 0.4763 | 125.229 | 375.2733 | 333.5303 | 0.73638 | 425.8398 | 0.49189 | 212.9199 | 709.3697 | 638.3965
0.70961 | 159.7877 | 0.44509 | 79.8938 | 203.6601 | 177.0288 | 0.73575 | 250.5546 | 0.47679 | 125.2773 | 375.2676 | 333.5085 | 0.73709 | 426.0841 | 0.49238 | 213.042 | 709.6578 | 638.6438
0.71032 | 159.8836 | 0.44509 | 79.9418 | 203.827 | 177.1797 | 0.73645 | 250.7001 | 0.47728 | 125.3501 | 375.3972 | 333.6139 | 0.7378 | 426.2793 | 0.49288 | 213.1397 | 709.9284 | 638.8818
0.71102 | 160.0281 | 0.44509 | 80.0141 | 203.6543 | 176.9829 | 0.73716 | 250.7968 | 0.47777 | 125.3984 | 375.5905 | 333.791 | 0.7385 | 426.5216 | 0.49288 | 213.2608 | 709.8595 | 638.7726
0.71182 | 160.1245 | 0.44558 | 80.0623 | 203.6034 | 176.916 | 0.73786 | 251.0387 | 0.47777 | 125.5194 | 375.5794 | 333.7397 | 0.73921 | 426.8151 | 0.49338 | 213.4075 | 709.9362 | 638.8003
0.71252 | 160.1724 | 0.44607 | 80.0862 | 203.7083 | 177.0129 | 0.73866 | 251.1839 | 0.47826 | 125.592 | 375.648 | 333.784 | 0.73981 | 427.0599 | 0.49387 | 213.5299 | 710.1875 | 639.0109
0.71333 | 160.2681 | 0.44607 | 80.1341 | 203.5551 | 176.8438 | 0.73927 | 251.2321 | 0.47875 | 125.616 | 375.727 | 333.855 | 0.74052 | 427.3042 | 0.49437 | 213.6521 | 710.5026 | 639.2852
0.71403 | 160.2674 | 0.44656 | 80.1337 | 203.7167 | 177.0054 | 0.74007 | 251.4749 | 0.47925 | 125.7374 | 375.9253 | 334.0128 | 0.74132 | 427.6463 | 0.49487 | 213.8232 | 710.4446 | 639.1702
0.71473 | 160.4119 | 0.44656 | 80.206 | 203.7349 | 176.9996 | 0.74077 | 251.5715 | 0.47974 | 125.7858 | 375.9695 | 334.041 | 0.74203 | 427.9377 | 0.49487 | 213.9689 | 710.4123 | 639.0893
0.71543 | 160.4606 | 0.44754 | 80.2303 | 203.8951 | 177.1517 | 0.74158 | 251.8131 | 0.47974 | 125.9066 | 375.9383 | 333.9695 | 0.74273 | 428.1841 | 0.49586 | 214.0921 | 710.7423 | 639.3783
0.71624 | 160.6049 | 0.44754 | 80.3025 | 203.7883 | 177.0208 | 0.74218 | 251.9101 | 0.48023 | 125.9551 | 375.8468 | 333.8617 | 0.74334 | 428.429 | 0.49636 | 214.2145 | 710.9406 | 639.5358
0.71704 | 160.7492 | 0.44754 | 80.3746 | 203.7704 | 176.9789 | 0.74288 | 252.0556 | 0.48072 | 126.0278 | 375.8454 | 333.8362 | 0.74414 | 428.6728 | 0.49685 | 214.3364 | 711.0525 | 639.607
0.71774 | 160.7972 | 0.44803 | 80.3986 | 203.7933 | 176.9938 | 0.74369 | 252.1996 | 0.48072 | 126.0998 | 375.9434 | 333.9102 | 0.74475 | 428.9176 | 0.49735 | 214.4588 | 711.1758 | 639.6896
0.71854 | 160.9415 | 0.44803 | 80.4707 | 203.6305 | 176.8069 | 0.74439 | 252.3939 | 0.48121 | 126.1969 | 375.9365 | 333.8708 | 0.74545 | 429.1107 | 0.49735 | 214.5554 | 711.2914 | 639.7729
0.71925 | 161.0381 | 0.44852 | 80.519 | 203.8037 | 176.964 | 0.74509 | 252.5393 | 0.4817 | 126.2697 | 375.9511 | 333.8612 | 0.74616 | 429.4042 | 0.49784 | 214.7021 | 711.554 | 639.9867
0.72005 | 161.1337 | 0.44852 | 80.5669 | 203.7455 | 176.8899 | 0.74579 | 252.636 | 0.4822 | 126.318 | 375.8984 | 333.7924 | 0.74687 | 429.7468 | 0.49834 | 214.8734 | 711.5643 | 639.9398
0.72085 | 161.1815 | 0.44901 | 80.5907 | 203.8443 | 176.9807 | 0.7465 | 252.7803 | 0.4822 | 126.3901 | 376.0145 | 333.8845 | 0.74767 | 429.9415 | 0.49884 | 214.9707 | 711.5765 | 639.9196
0.72165 | 161.2778 | 0.4495 | 80.6389 | 203.9234 | 177.0438 | 0.7472 | 252.9258 | 0.48269 | 126.4629 | 375.9842 | 333.8299 | 0.74838 | 430.1858 | 0.49933 | 215.0929 | 711.6346 | 639.937
0.72246 | 161.3742 | 0.44999 | 80.6871 | 204.0635 | 177.1678 | 0.7479 | 253.12 | 0.48318 | 126.56 | 376.0413 | 333.8546 | 0.74908 | 430.381 | 0.49983 | 215.1905 | 711.8401 | 640.11
0.72326 | 161.4699 | 0.44999 | 80.7349 | 204.0904 | 177.1787 | 0.74861 | 253.1679 | 0.48367 | 126.5839 | 376.2221 | 334.0275 | 0.74979 | 430.7215 | 0.49983 | 215.3608 | 711.9014 | 640.1145
0.72396 | 161.5665 | 0.45048 | 80.7832 | 204.0986 | 177.1708 | 0.74931 | 253.3133 | 0.48416 | 126.6567 | 376.4558 | 334.2369 | 0.75049 | 430.9658 | 0.50033 | 215.4829 | 712.2515 | 640.4238
0.72476 | 161.5655 | 0.45097 | 80.7827 | 204.196 | 177.2685 | 0.75001 | 253.41 | 0.48465 | 126.705 | 376.661 | 334.426 | 0.7513 | 431.2097 | 0.50082 | 215.6048 | 712.3103 | 640.442
0.72557 | 161.7105 | 0.45146 | 80.8553 | 204.1795 | 177.2277 | 0.75072 | 253.5555 | 0.48514 | 126.7777 | 376.6937 | 334.4344 | 0.7519 | 431.3562 | 0.50132 | 215.6781 | 712.6605 | 640.7678
0.72637 | 161.8069 | 0.45195 | 80.9035 | 204.3066 | 177.3388 | 0.75152 | 253.7483 | 0.48514 | 126.8741 | 376.8241 | 334.5327 | 0.75271 | 431.6492 | 0.50182 | 215.8246 | 712.6809 | 640.7394
0.72717 | 161.9026 | 0.45195 | 80.9513 | 204.3444 | 177.3607 | 0.75222 | 253.9425 | 0.48564 | 126.9713 | 376.8181 | 334.4944 | 0.75342 | 432.0409 | 0.50231 | 216.0204 | 712.7797 | 640.7729
0.72797 | 161.9989 | 0.45244 | 80.9995 | 204.3215 | 177.3217 | 0.75293 | 254.088 | 0.48613 | 127.044 | 376.8858 | 334.5378 | 0.75412 | 432.2361 | 0.50281 | 216.118 | 712.9142 | 640.8748
0.72868 | 162.0948 | 0.45244 | 81.0474 | 204.4135 | 177.3977 | 0.75363 | 254.1358 | 0.48662 | 127.0679 | 377.1096 | 334.7536 | 0.75483 | 432.3821 | 0.5033 | 216.1911 | 713.0191 | 640.9555
0.72958 | 162.2396 | 0.45293 | 81.1198 | 204.5758 | 177.5359 | 0.75433 | 254.3789 | 0.48711 | 127.1895 | 377.1231 | 334.7266 | 0.75553 | 432.5773 | 0.5038 | 216.2887 | 713.4257 | 641.3294
0.73028 | 162.3355 | 0.45293 | 81.1677 | 204.5247 | 177.4688 | 0.75504 | 254.5244 | 0.4876 | 127.2622 | 377.0827 | 334.662 | 0.75624 | 432.8707 | 0.5043 | 216.4354 | 713.5033 | 641.3582
0.73108 | 162.4318 | 0.45342 | 81.2159 | 204.5678 | 177.4959 | 0.75574 | 254.621 | 0.48809 | 127.3105 | 377.403 | 334.9661 | 0.75704 | 433.2128 | 0.50479 | 216.6064 | 713.4333 | 641.2311
0.73189 | 162.5282 | 0.45391 | 81.2641 | 204.6409 | 177.5529 | 0.75634 | 254.7656 | 0.48809 | 127.3828 | 377.2853 | 334.8243 | 0.75775 | 433.408 | 0.50529 | 216.704 | 713.6538 | 641.4191
0.73269 | 162.5752 | 0.45391 | 81.2876 | 204.6204 | 177.5246 | 0.75704 | 254.9111 | 0.48858 | 127.4555 | 377.3109 | 334.8257 | 0.75835 | 433.6037 | 0.50579 | 216.8018 | 713.6575 | 641.3902
0.73339 | 162.7212 | 0.45488 | 81.3606 | 204.7733 | 177.6531 | 0.75775 | 255.1053 | 0.48908 | 127.5527 | 377.376 | 334.8584 | 0.75906 | 433.7968 | 0.50579 | 216.8984 | 713.7471 | 641.4476
0.7343 | 162.8166 | 0.45488 | 81.4083 | 204.93 | 177.7939 | 0.75855 | 255.2005 | 0.48908 | 127.6002 | 377.4446 | 334.9111 | 0.75977 | 434.0432 | 0.50678 | 217.0216 | 713.9371 | 641.5966
0.7351 | 162.9122 | 0.45488 | 81.4561 | 204.9788 | 177.8267 | 0.75915 | 255.2974 | 0.48957 | 127.6487 | 377.46 | 334.9104 | 0.76047 | 434.3366 | 0.50727 | 217.1683 | 713.8338 | 641.4443
0.7358 | 162.9601 | 0.45537 | 81.4801 | 204.8937 | 177.7336 | 0.75986 | 255.4917 | 0.49006 | 127.7459 | 377.531 | 334.9491 | 0.76108 | 434.5793 | 0.50727 | 217.2896 | 714.0631 | 641.6332
0.7366 | 163.1044 | 0.45537 | 81.5522 | 204.8118 | 177.6277 | 0.76056 | 255.5884 | 0.49055 | 127.7942 | 377.7043 | 335.1062 | 0.76178 | 434.7745 | 0.50777 | 217.3872 | 714.1706 | 641.7082
0.73741 | 163.2008 | 0.45586 | 81.6004 | 204.7669 | 177.5668 | 0.76126 | 255.7338 | 0.49104 | 127.8669 | 377.8939 | 335.2716 | 0.76249 | 435.0679 | 0.50827 | 217.5339 | 714.1782 | 641.6669
0.73821 | 163.2972 | 0.45635 | 81.6486 | 205.023 | 177.8068 | 0.76197 | 255.9269 | 0.49104 | 127.9634 | 377.8254 | 335.171 | 0.76329 | 435.4099 | 0.50876 | 217.705 | 714.5402 | 641.9719
0.73901 | 163.2962 | 0.45684 | 81.6481 | 205.1165 | 177.9004 | 0.76267 | 256.0235 | 0.49153 | 128.0118 | 377.7797 | 335.1091 | 0.7639 | 435.7039 | 0.50926 | 217.8519 | 714.3681 | 641.7508
0.73991 | 163.441 | 0.45733 | 81.7205 | 205.1748 | 177.9346 | 0.76327 | 256.1693 | 0.49203 | 128.0846 | 377.6945 | 334.9996 | 0.7647 | 435.8494 | 0.50976 | 217.9247 | 714.6778 | 642.0362
0.74062 | 163.5368 | 0.45733 | 81.7684 | 205.1627 | 177.9066 | 0.76398 | 256.3135 | 0.49203 | 128.1568 | 377.9086 | 335.1897 | 0.76541 | 435.9955 | 0.51025 | 217.9977 | 714.8607 | 642.1948
0.74142 | 163.6819 | 0.45782 | 81.8409 | 205.2371 | 177.9568 | 0.76468 | 256.4602 | 0.49301 | 128.2301 | 378.1098 | 335.3664 | 0.76611 | 436.3359 | 0.51025 | 218.168 | 714.9849 | 642.2623
0.74222 | 163.7288 | 0.45782 | 81.8644 | 205.1616 | 177.8735 | 0.76538 | 256.6056 | 0.4935 | 128.3028 | 378.2244 | 335.4568 | 0.76682 | 436.6784 | 0.51075 | 218.3392 | 715.0201 | 642.2404
0.74302 | 163.8252 | 0.45831 | 81.9126 | 205.1207 | 177.8165 | 0.76608 | 256.7023 | 0.49399 | 128.3511 | 378.1147 | 335.331 | 0.76763 | 436.9222 | 0.51125 | 218.4611 | 715.245 | 642.4246
0.74373 | 163.8731 | 0.4588 | 81.9365 | 205.2746 | 177.9624 | 0.76679 | 256.7989 | 0.49448 | 128.3995 | 378.4599 | 335.6601 | 0.76823 | 437.1179 | 0.51174 | 218.559 | 715.3167 | 642.4637
0.74453 | 164.0174 | 0.4588 | 82.0087 | 205.2108 | 177.8745 | 0.76749 | 257.0408 | 0.49448 | 128.5204 | 378.2869 | 335.4467 | 0.76894 | 437.4092 | 0.51174 | 218.7046 | 715.3414 | 642.4398
0.74533 | 164.113 | 0.4588 | 82.0565 | 205.1076 | 177.7554 | 0.76819 | 257.1862 | 0.49497 | 128.5931 | 378.5515 | 335.6871 | 0.76964 | 437.6044 | 0.51224 | 218.8022 | 715.3449 | 642.4108
0.74603 | 164.1122 | 0.45929 | 82.0561 | 205.2891 | 177.9371 | 0.7689 | 257.3805 | 0.49547 | 128.6902 | 378.5915 | 335.6948 | 0.77045 | 437.9464 | 0.51273 | 218.9732 | 715.8128 | 642.8217
0.74684 | 164.1599 | 0.45978 | 82.08 | 205.3429 | 177.9829 | 0.7696 | 257.4283 | 0.49596 | 128.7142 | 378.6344 | 335.7297 | 0.77105 | 438.2894 | 0.51323 | 219.1447 | 715.7982 | 642.75
0.74764 | 164.3042 | 0.45978 | 82.1521 | 205.329 | 177.945 | 0.7703 | 257.6214 | 0.49596 | 128.8107 | 378.6839 | 335.747 | 0.77176 | 438.4846 | 0.51373 | 219.2423 | 715.8667 | 642.786
0.74844 | 164.4006 | 0.46027 | 82.2003 | 205.5621 | 178.162 | 0.77101 | 257.7668 | 0.49645 | 128.8834 | 378.7716 | 335.8104 | 0.77246 | 438.6798 | 0.51422 | 219.3399 | 716.0652 | 642.952
0.74914 | 164.4964 | 0.46027 | 82.2482 | 205.357 | 177.941 | 0.77181 | 258.0095 | 0.49694 | 129.0048 | 378.9448 | 335.9433 | 0.77307 | 439.0228 | 0.51472 | 219.5114 | 716.5067 | 643.3362
0.74995 | 164.5441 | 0.46076 | 82.272 | 205.3758 | 177.9518 | 0.77241 | 258.1065 | 0.49743 | 129.0532 | 379.1752 | 336.1575 | 0.77377 | 439.3162 | 0.51522 | 219.6581 | 716.6723 | 643.4529
0.75075 | 164.6397 | 0.46076 | 82.3198 | 205.4016 | 177.9617 | 0.77322 | 258.2516 | 0.49792 | 129.1258 | 378.9607 | 335.9188 | 0.77458 | 439.5579 | 0.51522 | 219.7789 | 716.8201 | 643.5605
0.75145 | 164.6876 | 0.46125 | 82.3438 | 205.6115 | 178.1635 | 0.77392 | 258.397 | 0.49842 | 129.1985 | 379.2094 | 336.1432 | 0.77518 | 439.7044 | 0.51571 | 219.8522 | 716.8293 | 643.5453
0.75235 | 164.8324 | 0.46174 | 82.4162 | 205.6308 | 178.1587 | 0.77452 | 258.688 | 0.49842 | 129.344 | 379.1028 | 335.9882 | 0.77599 | 439.9973 | 0.51621 | 219.9986 | 716.8987 | 643.5658
0.75306 | 164.8316 | 0.46223 | 82.4158 | 205.7943 | 178.3224 | 0.77533 | 258.8331 | 0.49891 | 129.4166 | 379.1603 | 336.0215 | 0.7767 | 440.2907 | 0.51671 | 220.1453 | 717.0223 | 643.6405
0.75386 | 164.928 | 0.46272 | 82.464 | 205.9694 | 178.4814 | 0.77603 | 258.9298 | 0.4994 | 129.4649 | 379.1996 | 336.0446 | 0.7775 | 440.5345 | 0.5172 | 220.2672 | 717.3011 | 643.8787
0.75456 | 165.0725 | 0.46272 | 82.5362 | 205.8097 | 178.2976 | 0.77673 | 259.0264 | 0.49989 | 129.5132 | 379.1598 | 335.9887 | 0.77821 | 440.7787 | 0.5177 | 220.3894 | 717.2202 | 643.7571
0.75526 | 165.1204 | 0.46321 | 82.5602 | 205.7895 | 178.2695 | 0.77743 | 259.1718 | 0.50038 | 129.5859 | 379.3055 | 336.1101 | 0.77891 | 440.9739 | 0.51819 | 220.4869 | 717.3927 | 643.897
0.75607 | 165.216 | 0.46321 | 82.608 | 206.0574 | 178.5214 | 0.77814 | 259.3649 | 0.50038 | 129.6824 | 379.399 | 336.1715 | 0.77962 | 441.169 | 0.51869 | 220.5845 | 717.7092 | 644.181
0.75677 | 165.2639 | 0.4637 | 82.6319 | 205.8462 | 178.3022 | 0.77884 | 259.5103 | 0.50087 | 129.7551 | 379.6246 | 336.3729 | 0.78032 | 441.5585 | 0.51869 | 220.7793 | 717.7249 | 644.1318
0.75757 | 165.3108 | 0.4637 | 82.6554 | 206.0307 | 178.4789 | 0.77954 | 259.6069 | 0.50136 | 129.8035 | 379.5498 | 336.282 | 0.78103 | 441.7537 | 0.51919 | 220.8768 | 718.0094 | 644.3838
0.75827 | 165.456 | 0.46419 | 82.728 | 205.7762 | 178.2002 | 0.78025 | 259.7524 | 0.50186 | 129.8762 | 379.7005 | 336.4084 | 0.78173 | 441.9488 | 0.51968 | 220.9744 | 718.3129 | 644.6548
0.75908 | 165.5516 | 0.46419 | 82.7758 | 205.813 | 178.2211 | 0.78095 | 259.849 | 0.50235 | 129.9245 | 379.9627 | 336.6546 | 0.78254 | 442.2908 | 0.52018 | 221.1454 | 718.2629 | 644.5477
0.75988 | 165.648 | 0.46468 | 82.824 | 205.7111 | 178.1031 | 0.78165 | 260.1396 | 0.50235 | 130.0698 | 379.713 | 336.3564 | 0.78315 | 442.5356 | 0.52068 | 221.2678 | 718.2782 | 644.5222
0.76058 | 165.6951 | 0.46468 | 82.8476 | 205.8237 | 178.2078 | 0.78246 | 260.2359 | 0.50284 | 130.118 | 379.8241 | 336.4515 | 0.78385 | 442.8781 | 0.52117 | 221.439 | 718.4353 | 644.6223
0.76138 | 165.7915 | 0.46517 | 82.8957 | 205.9268 | 178.2949 | 0.78316 | 260.4302 | 0.50333 | 130.2151 | 379.7832 | 336.3781 | 0.78456 | 443.1202 | 0.52117 | 221.5601 | 718.5614 | 644.708
0.76209 | 165.8873 | 0.46517 | 82.9436 | 205.9267 | 178.2788 | 0.78386 | 260.478 | 0.50382 | 130.239 | 379.967 | 336.554 | 0.78526 | 443.3154 | 0.52167 | 221.6577 | 718.6689 | 644.783
0.76279 | 165.9838 | 0.46566 | 82.9919 | 206.1749 | 178.5109 | 0.78457 | 260.7686 | 0.50382 | 130.3843 | 379.8413 | 336.3799 | 0.78597 | 443.5596 | 0.52217 | 221.7798 | 718.7369 | 644.8103
0.76359 | 166.0802 | 0.46615 | 83.0401 | 206.247 | 178.567 | 0.78537 | 260.8649 | 0.50431 | 130.4325 | 379.9594 | 336.4819 | 0.78667 | 443.7548 | 0.52266 | 221.8774 | 718.7934 | 644.8343
0.76429 | 166.176 | 0.46615 | 83.088 | 206.3099 | 178.6139 | 0.78597 | 260.9618 | 0.50481 | 130.4809 | 380.0448 | 336.5511 | 0.78748 | 444.1459 | 0.52316 | 222.0729 | 718.6999 | 644.6756
0.7651 | 166.2237 | 0.46664 | 83.1118 | 206.4517 | 178.7477 | 0.78668 | 261.0585 | 0.5053 | 130.5292 | 379.955 | 336.4453 | 0.78818 | 444.2428 | 0.52365 | 222.1214 | 718.9093 | 644.8688
0.7658 | 166.3195 | 0.46664 | 83.1597 | 206.2826 | 178.5627 | 0.78738 | 261.2515 | 0.5053 | 130.6257 | 380.0425 | 336.5006 | 0.78879 | 444.4854 | 0.52365 | 222.2427 | 719.0956 | 645.0147
0.7666 | 166.5131 | 0.46713 | 83.2566 | 206.2743 | 178.5221 | 0.78808 | 261.3481 | 0.50579 | 130.6741 | 380.3557 | 336.7977 | 0.78939 | 444.7301 | 0.52415 | 222.3651 | 718.8389 | 644.7172
0.7674 | 166.5608 | 0.46762 | 83.2804 | 206.2511 | 178.4909 | 0.78878 | 261.5899 | 0.50579 | 130.795 | 380.3816 | 336.7833 | 0.7902 | 445.023 | 0.52465 | 222.5115 | 719.0502 | 644.8797
0.76811 | 166.5593 | 0.46762 | 83.2796 | 206.5113 | 178.7514 | 0.78949 | 261.6377 | 0.50628 | 130.8189 | 380.3055 | 336.6992 | 0.79091 | 445.3655 | 0.52514 | 222.6827 | 719.1604 | 644.9328
0.76881 | 166.6558 | 0.46811 | 83.3279 | 206.6315 | 178.8555 | 0.79019 | 261.7832 | 0.50677 | 130.8916 | 380.1091 | 336.4786 | 0.79151 | 445.512 | 0.52564 | 222.756 | 719.1376 | 644.8856
0.76961 | 166.8001 | 0.46811 | 83.4 | 206.4386 | 178.6386 | 0.79089 | 261.8798 | 0.50726 | 130.9399 | 380.3943 | 336.7477 | 0.79222 | 445.8032 | 0.52564 | 222.9016 | 719.2082 | 644.9077
0.77041 | 166.8477 | 0.46859 | 83.4239 | 206.5774 | 178.7694 | 0.7917 | 262.17 | 0.50726 | 131.085 | 380.5165 | 336.8215 | 0.79292 | 445.9492 | 0.52614 | 222.9746 | 719.6461 | 645.3212
0.77112 | 166.9929 | 0.46908 | 83.4965 | 206.5549 | 178.7228 | 0.7924 | 262.2179 | 0.50775 | 131.1089 | 380.5813 | 336.8783 | 0.79363 | 446.2939 | 0.52713 | 223.1469 | 719.8373 | 645.455
0.77182 | 167.0401 | 0.46908 | 83.52 | 206.6595 | 178.8195 | 0.7931 | 262.3633 | 0.50825 | 131.1816 | 380.542 | 336.8147 | 0.79433 | 446.5359 | 0.52713 | 223.268 | 719.9713 | 645.5487
0.77262 | 167.0878 | 0.46957 | 83.5439 | 206.7822 | 178.9343 | 0.79391 | 262.5084 | 0.50874 | 131.2542 | 380.7324 | 336.981 | 0.79504 | 446.7311 | 0.52763 | 223.3655 | 720.0898 | 645.6346
0.77342 | 167.2327 | 0.47006 | 83.6164 | 206.8967 | 179.0245 | 0.79451 | 262.6541 | 0.50923 | 131.3271 | 380.9382 | 337.1625 | 0.79564 | 446.9758 | 0.52812 | 223.4879 | 720.2011 | 645.7051
0.77413 | 167.3285 | 0.47006 | 83.6643 | 206.7486 | 178.8605 | 0.79531 | 262.7504 | 0.50972 | 131.3752 | 381.2313 | 337.4396 | 0.79635 | 447.2692 | 0.52862 | 223.6346 | 720.2367 | 645.6918
0.77493 | 167.3762 | 0.47055 | 83.6881 | 206.8373 | 178.9413 | 0.79602 | 262.8958 | 0.51021 | 131.4479 | 381.1539 | 337.3379 | 0.79705 | 447.5134 | 0.52911 | 223.7567 | 720.3767 | 645.7912
0.77563 | 167.472 | 0.47055 | 83.736 | 206.8452 | 178.9332 | 0.79672 | 262.9925 | 0.5107 | 131.4962 | 381.5232 | 337.6911 | 0.79776 | 447.7555 | 0.52911 | 223.8777 | 720.3408 | 645.7149
0.77633 | 167.5199 | 0.47104 | 83.7599 | 207.1341 | 179.2141 | 0.79742 | 263.1366 | 0.5107 | 131.5683 | 381.4992 | 337.6431 | 0.79846 | 447.9528 | 0.53011 | 223.9764 | 720.5803 | 645.9215
0.77714 | 167.7128 | 0.47104 | 83.8564 | 206.8945 | 178.9424 | 0.79823 | 263.4281 | 0.5112 | 131.7141 | 381.4699 | 337.5652 | 0.79907 | 448.1462 | 0.53011 | 224.0731 | 720.779 | 646.088
0.77784 | 167.7607 | 0.47153 | 83.8803 | 206.9804 | 179.0203 | 0.79893 | 263.5247 | 0.51169 | 131.7624 | 381.5691 | 337.6483 | 0.79977 | 448.3905 | 0.5306 | 224.1952 | 720.726 | 645.9943
0.77864 | 167.8562 | 0.47153 | 83.9281 | 206.9402 | 178.9641 | 0.79963 | 263.6214 | 0.51218 | 131.8107 | 381.6004 | 337.6635 | 0.80048 | 448.782 | 0.5311 | 224.391 | 720.9327 | 646.1357
0.77934 | 167.9041 | 0.47202 | 83.9521 | 207.059 | 179.075 | 0.80034 | 263.718 | 0.51267 | 131.859 | 381.7026 | 337.7496 | 0.80119 | 448.8789 | 0.5316 | 224.4395 | 721.2521 | 646.439
0.78014 | 167.9518 | 0.47251 | 83.9759 | 207.2158 | 179.2238 | 0.80104 | 263.8146 | 0.51316 | 131.9073 | 381.9348 | 337.9657 | 0.80189 | 449.074 | 0.53209 | 224.537 | 721.6186 | 646.7729
0.78085 | 168.0962 | 0.47251 | 84.0481 | 207.177 | 179.161 | 0.80174 | 264.0576 | 0.51365 | 132.0288 | 381.9893 | 337.9797 | 0.8025 | 449.417 | 0.53259 | 224.7085 | 721.56 | 646.6572
0.78165 | 168.2412 | 0.473 | 84.1206 | 207.3074 | 179.2672 | 0.80245 | 264.2018 | 0.51365 | 132.1009 | 381.9933 | 337.9597 | 0.8033 | 449.7099 | 0.53309 | 224.8549 | 721.7003 | 646.7487
0.78235 | 168.2404 | 0.47349 | 84.1202 | 207.39 | 179.3499 | 0.80315 | 264.3472 | 0.51414 | 132.1736 | 382.129 | 338.0711 | 0.80401 | 449.9519 | 0.53309 | 224.976 | 721.9894 | 646.9974
0.78305 | 168.3362 | 0.47349 | 84.1681 | 207.2439 | 179.1878 | 0.80385 | 264.4913 | 0.51414 | 132.2457 | 382.0601 | 337.9782 | 0.80471 | 450.1961 | 0.53358 | 225.0981 | 722.1004 | 647.0677
0.78386 | 168.4804 | 0.47349 | 84.2402 | 207.279 | 179.1989 | 0.80455 | 264.6367 | 0.51464 | 132.3184 | 382.1607 | 338.0546 | 0.80542 | 450.3912 | 0.53408 | 225.1956 | 722.3959 | 647.3307
0.78456 | 168.5283 | 0.47398 | 84.2641 | 207.3868 | 179.2988 | 0.80526 | 264.8309 | 0.51513 | 132.4155 | 382.1657 | 338.0272 | 0.80612 | 450.7337 | 0.53457 | 225.3668 | 722.185 | 647.0627
0.78526 | 168.5275 | 0.47447 | 84.2638 | 207.5544 | 179.4664 | 0.80596 | 264.9751 | 0.51513 | 132.4876 | 382.1218 | 337.9593 | 0.80683 | 450.9779 | 0.53507 | 225.489 | 722.2861 | 647.1231
0.78596 | 168.6233 | 0.47447 | 84.3117 | 207.5593 | 179.4554 | 0.80666 | 265.1693 | 0.51562 | 132.5847 | 382.1908 | 337.9959 | 0.80753 | 451.2713 | 0.53557 | 225.6356 | 722.4497 | 647.2378
0.78677 | 168.7196 | 0.47496 | 84.3598 | 207.4903 | 179.3704 | 0.80737 | 265.2171 | 0.51611 | 132.6086 | 382.3976 | 338.1948 | 0.80814 | 451.4669 | 0.53606 | 225.7334 | 722.4914 | 647.2469
0.78747 | 168.8648 | 0.47545 | 84.4324 | 207.7039 | 179.5597 | 0.80807 | 265.3625 | 0.5166 | 132.6813 | 382.5143 | 338.2872 | 0.80884 | 451.6129 | 0.53656 | 225.8064 | 722.6493 | 647.3805
0.78817 | 168.9119 | 0.47545 | 84.456 | 207.6004 | 179.4484 | 0.80887 | 265.5564 | 0.51709 | 132.7782 | 382.8451 | 338.5857 | 0.80955 | 451.8549 | 0.53656 | 225.9274 | 722.9073 | 647.5982
0.78887 | 168.9598 | 0.47594 | 84.4799 | 207.6143 | 179.4543 | 0.80958 | 265.653 | 0.51759 | 132.8265 | 383.0103 | 338.7348 | 0.81026 | 452.2465 | 0.53706 | 226.1232 | 722.887 | 647.5126
0.78958 | 169.0069 | 0.47594 | 84.5035 | 207.6968 | 179.529 | 0.81028 | 265.846 | 0.51759 | 132.923 | 382.8708 | 338.5632 | 0.81096 | 452.5398 | 0.53755 | 226.2699 | 722.8566 | 647.4333
0.79028 | 169.1035 | 0.47643 | 84.5517 | 207.746 | 179.5621 | 0.81098 | 265.9426 | 0.51808 | 132.9713 | 382.789 | 338.4653 | 0.81167 | 452.784 | 0.53805 | 226.392 | 723.1236 | 647.6596
0.79098 | 169.2 | 0.47692 | 84.6 | 207.8722 | 179.6722 | 0.81169 | 266.1368 | 0.51857 | 133.0684 | 382.9251 | 338.5689 | 0.81227 | 452.9305 | 0.53855 | 226.4652 | 723.0898 | 647.6014
0.79168 | 169.2958 | 0.47692 | 84.6479 | 207.8831 | 179.6671 | 0.81249 | 266.3306 | 0.51906 | 133.1653 | 383.0029 | 338.6145 | 0.81298 | 453.2216 | 0.53855 | 226.6108 | 723.2054 | 647.6684
0.79249 | 169.3921 | 0.47741 | 84.696 | 207.7602 | 179.5282 | 0.81319 | 266.4748 | 0.51906 | 133.2374 | 382.998 | 338.5855 | 0.81368 | 453.5641 | 0.53904 | 226.782 | 723.2375 | 647.6435
0.79319 | 169.4399 | 0.4779 | 84.72 | 207.895 | 179.655 | 0.8139 | 266.5714 | 0.51955 | 133.2857 | 383.1002 | 338.6717 | 0.81439 | 453.71 | 0.53954 | 226.855 | 723.6974 | 648.0791
0.79389 | 169.5365 | 0.47839 | 84.7682 | 208.1022 | 179.8461 | 0.8147 | 266.7164 | 0.52004 | 133.3582 | 383.2137 | 338.7609 | 0.81509 | 453.9543 | 0.54003 | 226.9771 | 723.4735 | 647.8144
0.79459 | 169.7295 | 0.47839 | 84.8648 | 207.9868 | 179.6985 | 0.8154 | 266.9594 | 0.52053 | 133.4797 | 383.4691 | 338.9759 | 0.8157 | 454.1499 | 0.54053 | 227.0749 | 723.7132 | 648.0215
0.79529 | 169.7766 | 0.47839 | 84.8883 | 207.9333 | 179.6372 | 0.81611 | 267.1048 | 0.52103 | 133.5524 | 383.5297 | 339.0122 | 0.8164 | 454.3941 | 0.54103 | 227.197 | 723.7722 | 648.0399
0.796 | 169.7759 | 0.47888 | 84.8879 | 208.0478 | 179.7519 | 0.81681 | 267.2002 | 0.52103 | 133.6001 | 383.4044 | 338.871 | 0.81711 | 454.6852 | 0.54103 | 227.3426 | 723.7978 | 648.0169
0.7967 | 169.8724 | 0.47937 | 84.9362 | 208.135 | 179.823 | 0.81751 | 267.3456 | 0.52152 | 133.6728 | 383.463 | 338.9054 | 0.81771 | 454.883 | 0.54202 | 227.4415 | 724.1535 | 648.3397
0.7974 | 170.0168 | 0.47937 | 85.0084 | 208.1782 | 179.8421 | 0.81821 | 267.4422 | 0.52201 | 133.7211 | 383.6442 | 339.0705 | 0.81842 | 455.0759 | 0.54202 | 227.5379 | 724.4519 | 648.606
0.7981 | 170.0647 | 0.47986 | 85.0323 | 208.4141 | 180.07 | 0.81902 | 267.636 | 0.5225 | 133.818 | 383.7301 | 339.1241 | 0.81902 | 455.2715 | 0.54252 | 227.6357 | 724.4087 | 648.5301
0.79881 | 170.1126 | 0.48035 | 85.0563 | 208.387 | 180.0349 | 0.81972 | 267.8289 | 0.5225 | 133.9145 | 383.7305 | 339.0924 | 0.81973 | 455.6139 | 0.54301 | 227.8069 | 724.6698 | 648.7342
0.79951 | 170.1604 | 0.48084 | 85.0802 | 208.4788 | 180.1187 | 0.82042 | 267.9255 | 0.52299 | 133.9628 | 383.6328 | 338.9785 | 0.82043 | 455.9072 | 0.54351 | 227.9536 | 724.8804 | 648.8958
0.80021 | 170.257 | 0.48133 | 85.1285 | 208.539 | 180.1628 | 0.82113 | 268.0221 | 0.52348 | 134.0111 | 383.938 | 339.2676 | 0.82114 | 456.1514 | 0.54401 | 228.0757 | 725.0184 | 648.9932
0.80081 | 170.4016 | 0.48133 | 85.2008 | 208.5443 | 180.1441 | 0.82193 | 268.1184 | 0.52398 | 134.0592 | 384.028 | 339.3416 | 0.82184 | 456.4425 | 0.54401 | 228.2213 | 725.108 | 649.0342
0.80161 | 170.4971 | 0.48133 | 85.2486 | 208.4721 | 180.0559 | 0.82263 | 268.4577 | 0.52398 | 134.2289 | 383.8517 | 339.1087 | 0.82255 | 456.6376 | 0.5445 | 228.3188 | 725.0554 | 648.9492
0.80222 | 170.5939 | 0.48182 | 85.2969 | 208.5444 | 180.1121 | 0.82344 | 268.5052 | 0.52447 | 134.2526 | 383.9714 | 339.2205 | 0.82326 | 456.9309 | 0.545 | 228.4655 | 724.987 | 648.8318
0.80302 | 170.6415 | 0.4823 | 85.3208 | 208.5781 | 180.1379 | 0.82414 | 268.6981 | 0.52447 | 134.3491 | 384.1218 | 339.3388 | 0.82386 | 457.0774 | 0.54549 | 228.5387 | 725.4582 | 649.2786
0.80362 | 170.7375 | 0.4823 | 85.3687 | 208.5621 | 180.1059 | 0.82494 | 268.7456 | 0.52496 | 134.3728 | 384.4415 | 339.6505 | 0.82446 | 457.1747 | 0.54599 | 228.5874 | 725.7288 | 649.533
0.80442 | 170.8824 | 0.48279 | 85.4412 | 208.8255 | 180.3451 | 0.82565 | 268.891 | 0.52545 | 134.4455 | 384.4811 | 339.6659 | 0.82517 | 457.5663 | 0.54649 | 228.7831 | 725.5704 | 649.3094
0.80503 | 170.9792 | 0.48328 | 85.4896 | 208.8368 | 180.3403 | 0.82635 | 269.1815 | 0.52545 | 134.5907 | 384.5473 | 339.6838 | 0.82577 | 457.7127 | 0.54698 | 228.8564 | 725.8796 | 649.5941
0.80573 | 171.0263 | 0.48328 | 85.5131 | 208.7424 | 180.238 | 0.82705 | 269.278 | 0.52594 | 134.639 | 384.3676 | 339.4879 | 0.82648 | 458.1043 | 0.54748 | 229.0521 | 725.9403 | 649.5896
0.80643 | 171.122 | 0.48328 | 85.561 | 208.7652 | 180.2449 | 0.82776 | 269.4222 | 0.52594 | 134.7111 | 384.2296 | 339.3259 | 0.82709 | 458.2999 | 0.54798 | 229.1499 | 726.176 | 649.7927
0.80713 | 171.2185 | 0.48377 | 85.6093 | 208.7084 | 180.172 | 0.82846 | 269.4224 | 0.52692 | 134.7112 | 384.5256 | 339.6219 | 0.82779 | 458.5418 | 0.54798 | 229.2709 | 726.239 | 649.8154
0.80784 | 171.2656 | 0.48377 | 85.6328 | 208.911 | 180.3667 | 0.82926 | 269.6163 | 0.52742 | 134.8081 | 384.4864 | 339.5504 | 0.8284 | 458.7865 | 0.54847 | 229.3933 | 726.3493 | 649.8848
0.80844 | 171.3624 | 0.48426 | 85.6812 | 208.8633 | 180.3029 | 0.82997 | 269.8092 | 0.52742 | 134.9046 | 384.5739 | 339.6057 | 0.8291 | 459.0307 | 0.54897 | 229.5154 | 726.4533 | 649.9482
0.80914 | 171.4095 | 0.48426 | 85.7047 | 209.0658 | 180.4976 | 0.83067 | 269.8095 | 0.5284 | 134.9047 | 384.9339 | 339.9656 | 0.82991 | 459.3235 | 0.54947 | 229.6617 | 726.7216 | 650.1677
0.80984 | 171.4573 | 0.48475 | 85.7287 | 209.1997 | 180.6234 | 0.83147 | 270.002 | 0.5284 | 135.001 | 384.7302 | 339.7298 | 0.83051 | 459.6173 | 0.54996 | 229.8087 | 726.5864 | 649.9835
0.81054 | 171.5052 | 0.48524 | 85.7526 | 209.3035 | 180.7193 | 0.83208 | 270.0989 | 0.52889 | 135.0495 | 384.9005 | 339.884 | 0.83122 | 459.8124 | 0.55046 | 229.9062 | 726.8739 | 650.2385
0.81115 | 171.6498 | 0.48524 | 85.8249 | 209.1768 | 180.5685 | 0.83288 | 270.3403 | 0.52889 | 135.1702 | 384.8942 | 339.8375 | 0.83192 | 460.1034 | 0.55046 | 230.0517 | 727.0504 | 650.3665
0.81195 | 171.6975 | 0.48573 | 85.8487 | 209.1736 | 180.5573 | 0.83358 | 270.3894 | 0.52987 | 135.1947 | 385.2456 | 340.1807 | 0.83253 | 460.3481 | 0.55095 | 230.1741 | 727.3237 | 650.599
0.81255 | 171.7448 | 0.48573 | 85.8724 | 209.2802 | 180.6561 | 0.83429 | 270.5823 | 0.52987 | 135.2911 | 385.137 | 340.04 | 0.83323 | 460.5923 | 0.55145 | 230.2962 | 727.5457 | 650.7803
0.81315 | 171.8415 | 0.48622 | 85.9208 | 209.4165 | 180.7763 | 0.83499 | 270.63 | 0.53037 | 135.315 | 385.2969 | 340.1919 | 0.83394 | 460.9838 | 0.55195 | 230.4919 | 727.2494 | 650.4187
0.81396 | 171.9378 | 0.48671 | 85.9689 | 209.4626 | 180.8063 | 0.83569 | 270.7754 | 0.53086 | 135.3877 | 385.2345 | 340.1052 | 0.83454 | 461.0321 | 0.55244 | 230.516 | 727.4784 | 650.6397
0.81466 | 172.0343 | 0.4872 | 86.0172 | 209.4488 | 180.7764 | 0.8364 | 270.9208 | 0.53135 | 135.4604 | 385.4201 | 340.2666 | 0.83525 | 461.3231 | 0.55244 | 230.6616 | 727.5569 | 650.6698
0.81536 | 172.13 | 0.4872 | 86.065 | 209.4726 | 180.7843 | 0.8371 | 271.0662 | 0.53184 | 135.5331 | 385.5157 | 340.338 | 0.83595 | 461.6655 | 0.55294 | 230.8328 | 727.6371 | 650.6928
0.81606 | 172.2266 | 0.48769 | 86.1133 | 209.4478 | 180.7434 | 0.8379 | 271.2099 | 0.53184 | 135.605 | 385.5366 | 340.3349 | 0.83666 | 462.0079 | 0.55344 | 231.004 | 727.6292 | 650.6279
0.81666 | 172.3225 | 0.48769 | 86.1613 | 209.5318 | 180.8114 | 0.8385 | 271.3068 | 0.53233 | 135.6534 | 385.5179 | 340.3001 | 0.83726 | 462.1053 | 0.55393 | 231.0526 | 727.8718 | 650.8542
0.81747 | 172.4674 | 0.48818 | 86.2337 | 209.4802 | 180.7356 | 0.83921 | 271.4034 | 0.53282 | 135.7017 | 385.6962 | 340.4623 | 0.83797 | 462.3003 | 0.55443 | 231.1502 | 727.9532 | 650.9032
0.81807 | 172.5147 | 0.48818 | 86.2574 | 209.3588 | 180.6064 | 0.83991 | 271.6463 | 0.53331 | 135.8232 | 385.5836 | 340.3092 | 0.83867 | 462.4463 | 0.55493 | 231.2231 | 728.2091 | 651.1347
0.81877 | 172.5626 | 0.48867 | 86.2813 | 209.5907 | 180.8302 | 0.84061 | 271.6941 | 0.53381 | 135.8471 | 385.8604 | 340.578 | 0.83938 | 462.8355 | 0.55493 | 231.4178 | 728.2588 | 651.1195
0.81937 | 172.6099 | 0.48867 | 86.305 | 209.4503 | 180.682 | 0.84132 | 271.8382 | 0.53381 | 135.9191 | 385.8054 | 340.499 | 0.83998 | 463.0802 | 0.55542 | 231.5401 | 728.275 | 651.095
0.82018 | 172.7548 | 0.48916 | 86.3774 | 209.6207 | 180.8282 | 0.84202 | 271.9823 | 0.53381 | 135.9912 | 385.9305 | 340.6001 | 0.84069 | 463.3735 | 0.55592 | 231.6867 | 728.3056 | 651.0767
0.82078 | 172.8508 | 0.48916 | 86.4254 | 209.6447 | 180.8362 | 0.84272 | 272.1277 | 0.5343 | 136.0638 | 385.8241 | 340.4695 | 0.8414 | 463.6176 | 0.55641 | 231.8088 | 728.2906 | 651.021
0.82148 | 172.8508 | 0.49014 | 86.4254 | 209.7895 | 180.9811 | 0.84343 | 272.273 | 0.53479 | 136.1365 | 385.9187 | 340.5398 | 0.8421 | 463.8596 | 0.55641 | 231.9298 | 728.3795 | 651.0696
0.82208 | 172.9467 | 0.49014 | 86.4734 | 209.7825 | 180.9581 | 0.84413 | 272.3696 | 0.53528 | 136.1848 | 385.9589 | 340.5639 | 0.84281 | 464.1528 | 0.55691 | 232.0764 | 728.7341 | 651.3753
0.82288 | 173.0909 | 0.49014 | 86.5454 | 209.7716 | 180.9231 | 0.84483 | 272.4174 | 0.53577 | 136.2087 | 386.1247 | 340.7218 | 0.84361 | 464.3474 | 0.55741 | 232.1737 | 728.7193 | 651.3281
0.82349 | 173.139 | 0.49063 | 86.5695 | 209.9026 | 181.0461 | 0.84554 | 272.6103 | 0.53577 | 136.3051 | 386.1111 | 340.6761 | 0.84432 | 464.5424 | 0.5579 | 232.2712 | 728.8727 | 651.449
0.82429 | 173.2839 | 0.49112 | 86.6419 | 210.0339 | 181.1533 | 0.84624 | 272.7556 | 0.53626 | 136.3778 | 386.3227 | 340.8635 | 0.84502 | 464.8848 | 0.5584 | 232.4424 | 728.7778 | 651.297
0.82489 | 173.332 | 0.49161 | 86.666 | 210.0229 | 181.1342 | 0.84694 | 272.9498 | 0.53676 | 136.4749 | 386.0197 | 340.5281 | 0.84573 | 465.0798 | 0.5589 | 232.5399 | 729.0733 | 651.56
0.82559 | 173.4277 | 0.49161 | 86.7138 | 209.8578 | 180.9531 | 0.84764 | 273.0451 | 0.53676 | 136.5225 | 386.1464 | 340.6389 | 0.84643 | 465.324 | 0.55939 | 232.662 | 729.2633 | 651.7093
0.8263 | 173.4269 | 0.4921 | 86.7135 | 210.2613 | 181.3568 | 0.84825 | 273.142 | 0.53725 | 136.571 | 386.2677 | 340.7441 | 0.84714 | 465.519 | 0.55989 | 232.7595 | 729.5577 | 651.9712
0.827 | 173.6199 | 0.4921 | 86.81 | 210.1668 | 181.2301 | 0.84895 | 273.2385 | 0.53774 | 136.6193 | 386.575 | 341.0352 | 0.84774 | 465.6632 | 0.55989 | 232.8316 | 729.7398 | 652.1293
0.8276 | 173.668 | 0.49259 | 86.834 | 210.1088 | 181.1641 | 0.84965 | 273.4815 | 0.53823 | 136.7407 | 386.6283 | 341.0481 | 0.84845 | 466.0056 | 0.56038 | 233.0028 | 729.5219 | 651.8543
0.8283 | 173.7645 | 0.49308 | 86.8822 | 210.2229 | 181.2622 | 0.85046 | 273.6265 | 0.53872 | 136.8132 | 386.8578 | 341.2534 | 0.84916 | 466.2006 | 0.56088 | 233.1003 | 729.8444 | 652.1443
0.8289 | 173.7632 | 0.49308 | 86.8816 | 210.3973 | 181.4367 | 0.85116 | 273.6743 | 0.53921 | 136.8371 | 386.9766 | 341.3642 | 0.84976 | 466.4944 | 0.56138 | 233.2472 | 729.9312 | 652.1821
0.82961 | 173.9083 | 0.49357 | 86.9541 | 210.4648 | 181.48 | 0.85186 | 273.9159 | 0.53921 | 136.958 | 386.7914 | 341.1388 | 0.85057 | 466.6889 | 0.56187 | 233.3445 | 729.9204 | 652.1389
0.83041 | 174.0038 | 0.49357 | 87.0019 | 210.5895 | 181.5889 | 0.85257 | 274.0613 | 0.5397 | 137.0306 | 386.813 | 341.1361 | 0.85117 | 466.8845 | 0.56237 | 233.4422 | 730.2681 | 652.454
0.83101 | 174.1005 | 0.49406 | 87.0502 | 210.6388 | 181.622 | 0.85327 | 274.3042 | 0.5402 | 137.1521 | 386.9394 | 341.222 | 0.85188 | 467.1777 | 0.56287 | 233.5889 | 730.1326 | 652.2697
0.83171 | 174.1476 | 0.49406 | 87.0738 | 210.6203 | 181.5957 | 0.85397 | 274.4482 | 0.5402 | 137.2241 | 386.9274 | 341.186 | 0.85268 | 467.4682 | 0.56287 | 233.7341 | 730.3038 | 652.3925
0.83252 | 174.1952 | 0.49455 | 87.0976 | 210.9001 | 181.8675 | 0.85478 | 274.4957 | 0.54069 | 137.2478 | 387.1981 | 341.4488 | 0.85339 | 467.6632 | 0.56336 | 233.8316 | 730.5643 | 652.6204
0.83302 | 174.3408 | 0.49504 | 87.1704 | 210.9088 | 181.852 | 0.85548 | 274.641 | 0.54118 | 137.3205 | 387.2947 | 341.5212 | 0.85399 | 467.8588 | 0.56386 | 233.9294 | 730.515 | 652.5385
0.83382 | 174.4849 | 0.49504 | 87.2425 | 210.7698 | 181.689 | 0.85618 | 274.7864 | 0.54167 | 137.3932 | 387.2833 | 341.4855 | 0.8547 | 468.0538 | 0.56436 | 234.0269 | 730.4924 | 652.4834
0.83442 | 174.4843 | 0.49553 | 87.2422 | 211.0565 | 181.9758 | 0.85689 | 274.9805 | 0.54216 | 137.4903 | 387.3612 | 341.5312 | 0.8554 | 468.2489 | 0.56485 | 234.1244 | 730.7019 | 652.6604
0.83512 | 174.5801 | 0.49553 | 87.29 | 210.9233 | 181.8267 | 0.85759 | 275.1246 | 0.54216 | 137.5623 | 387.3203 | 341.4662 | 0.85601 | 468.4935 | 0.56535 | 234.2468 | 730.8831 | 652.8009
0.83583 | 174.6765 | 0.49602 | 87.3383 | 210.9435 | 181.8307 | 0.85829 | 275.2211 | 0.54265 | 137.6106 | 387.4215 | 341.5513 | 0.85681 | 468.784 | 0.56535 | 234.392 | 731.0103 | 652.8797
0.83653 | 174.7723 | 0.49602 | 87.3861 | 210.9224 | 181.7936 | 0.859 | 275.2689 | 0.54315 | 137.6345 | 387.6883 | 341.8101 | 0.85742 | 468.8813 | 0.56584 | 234.4406 | 731.1449 | 652.998
0.83723 | 174.8201 | 0.4965 | 87.4101 | 210.9962 | 181.8595 | 0.8597 | 275.4617 | 0.54315 | 137.7309 | 387.6877 | 341.7774 | 0.85802 | 469.1751 | 0.56634 | 234.5875 | 731.2347 | 653.0389
0.83793 | 174.8672 | 0.4965 | 87.4336 | 210.9227 | 181.7782 | 0.8604 | 275.7046 | 0.54364 | 137.8523 | 387.6951 | 341.7443 | 0.85873 | 469.4192 | 0.56684 | 234.7096 | 731.2487 | 653.0122
0.83864 | 174.9629 | 0.4965 | 87.4814 | 210.7916 | 181.6311 | 0.8611 | 275.7524 | 0.54413 | 137.8762 | 387.7349 | 341.7762 | 0.85943 | 469.7615 | 0.56733 | 234.8808 | 731.3148 | 653.0212
0.83934 | 174.9621 | 0.49699 | 87.481 | 210.9821 | 181.8218 | 0.86181 | 275.8978 | 0.54462 | 137.9489 | 387.7775 | 341.7945 | 0.86004 | 469.9571 | 0.56783 | 234.9785 | 731.5515 | 653.2253
0.83994 | 175.0588 | 0.49748 | 87.5294 | 210.9964 | 181.8199 | 0.86251 | 276.0906 | 0.54462 | 138.0453 | 387.6679 | 341.6528 | 0.86074 | 470.1498 | 0.56783 | 235.0749 | 731.9079 | 653.5496
0.84074 | 175.1064 | 0.49797 | 87.5532 | 211.1501 | 181.9657 | 0.86321 | 276.2847 | 0.54511 | 138.1424 | 388.0699 | 342.0224 | 0.86135 | 470.3454 | 0.56833 | 235.1727 | 732.0856 | 653.6947
0.84134 | 175.2024 | 0.49797 | 87.6012 | 211.1621 | 181.9617 | 0.86392 | 276.43 | 0.5456 | 138.215 | 388.0445 | 341.9728 | 0.86195 | 470.59 | 0.56882 | 235.295 | 732.0698 | 653.6382
0.84205 | 175.3467 | 0.49797 | 87.6733 | 211.0833 | 181.8588 | 0.86462 | 276.5754 | 0.54609 | 138.2877 | 388.0951 | 341.9992 | 0.86266 | 470.9815 | 0.56932 | 235.4907 | 731.9975 | 653.5006
0.84285 | 175.3943 | 0.49846 | 87.6972 | 211.31 | 182.0776 | 0.86542 | 276.7191 | 0.54609 | 138.3595 | 388.1619 | 342.0421 | 0.86337 | 471.1274 | 0.56982 | 235.5637 | 732.2423 | 653.7211
0.84345 | 175.5875 | 0.49846 | 87.7938 | 211.2056 | 181.941 | 0.86603 | 276.816 | 0.54659 | 138.408 | 388.4613 | 342.3253 | 0.86407 | 471.4183 | 0.56982 | 235.7092 | 732.2448 | 653.6751
0.84415 | 175.5867 | 0.49895 | 87.7934 | 211.3961 | 182.1317 | 0.86673 | 277.0101 | 0.54708 | 138.505 | 388.3903 | 342.2219 | 0.86478 | 471.5643 | 0.57031 | 235.7821 | 732.3617 | 653.7677
0.84486 | 175.6832 | 0.49944 | 87.8416 | 211.3893 | 182.1088 | 0.86743 | 277.1541 | 0.54708 | 138.5771 | 388.3623 | 342.1699 | 0.86538 | 471.9071 | 0.57081 | 235.9536 | 732.1891 | 653.5379
0.84566 | 175.73 | 0.49944 | 87.865 | 211.3677 | 182.0794 | 0.86814 | 277.2507 | 0.54757 | 138.6253 | 388.4605 | 342.252 | 0.86609 | 472.053 | 0.5713 | 236.0265 | 732.8789 | 654.2034
0.84626 | 175.8267 | 0.49993 | 87.9134 | 211.552 | 182.2475 | 0.86884 | 277.4448 | 0.54806 | 138.7224 | 388.4225 | 342.1817 | 0.86679 | 472.3953 | 0.5718 | 236.1977 | 732.739 | 654.0065
0.84696 | 175.9711 | 0.49993 | 87.9855 | 211.4331 | 182.1046 | 0.86954 | 277.5413 | 0.54855 | 138.7707 | 388.7417 | 342.4848 | 0.8674 | 472.5886 | 0.5718 | 236.2943 | 732.6576 | 653.8929
0.84767 | 176.0189 | 0.50042 | 88.0095 | 211.478 | 182.1415 | 0.87024 | 277.6379 | 0.54904 | 138.8189 | 389.0099 | 342.7369 | 0.868 | 472.7841 | 0.5723 | 236.3921 | 732.5873 | 653.79
0.84837 | 176.066 | 0.50042 | 88.033 | 211.4865 | 182.1422 | 0.87095 | 277.7832 | 0.54954 | 138.8916 | 388.8134 | 342.5162 | 0.86871 | 473.0283 | 0.57279 | 236.5141 | 732.8043 | 653.9663
0.84907 | 176.1624 | 0.50091 | 88.0812 | 211.5097 | 182.1493 | 0.87155 | 277.9289 | 0.55003 | 138.9644 | 389.0812 | 342.7597 | 0.86941 | 473.3706 | 0.57329 | 236.6853 | 732.9084 | 654.0133
0.84977 | 176.2581 | 0.50091 | 88.1291 | 211.5995 | 182.2232 | 0.87225 | 278.0254 | 0.55052 | 139.0127 | 389.1804 | 342.8428 | 0.87012 | 473.5656 | 0.57379 | 236.7828 | 733.0878 | 654.1602
0.85047 | 176.3546 | 0.5014 | 88.1773 | 211.4827 | 182.0903 | 0.87296 | 278.267 | 0.55052 | 139.1335 | 389.0762 | 342.6983 | 0.87082 | 473.7606 | 0.57428 | 236.8803 | 733.1652 | 654.2051
0.85118 | 176.4017 | 0.5014 | 88.2008 | 211.5192 | 182.1189 | 0.87366 | 278.5086 | 0.55052 | 139.2543 | 388.914 | 342.4959 | 0.87143 | 473.9538 | 0.57428 | 236.9769 | 733.4519 | 654.4596
0.85188 | 176.4973 | 0.5014 | 88.2487 | 211.5681 | 182.1518 | 0.87446 | 278.556 | 0.55101 | 139.278 | 389.0886 | 342.6626 | 0.87213 | 474.247 | 0.57478 | 237.1235 | 733.6944 | 654.6532
0.85268 | 176.4971 | 0.50238 | 88.2486 | 211.8178 | 182.4016 | 0.87517 | 278.7013 | 0.5515 | 139.3507 | 389.1142 | 342.664 | 0.87284 | 474.442 | 0.57528 | 237.221 | 734.0258 | 654.9521
0.85338 | 176.6414 | 0.50238 | 88.3207 | 211.9529 | 182.5127 | 0.87587 | 278.8467 | 0.55199 | 139.4233 | 389.2548 | 342.7803 | 0.87354 | 474.7353 | 0.57577 | 237.3676 | 733.8563 | 654.7338
0.85409 | 176.7379 | 0.50287 | 88.369 | 211.8321 | 182.3758 | 0.87657 | 279.0895 | 0.55248 | 139.5448 | 389.4181 | 342.9032 | 0.87415 | 474.8817 | 0.57627 | 237.4408 | 734.1285 | 654.9815
0.85479 | 176.785 | 0.50287 | 88.3925 | 211.8936 | 182.4295 | 0.87728 | 279.1848 | 0.55248 | 139.5924 | 389.2198 | 342.689 | 0.87485 | 475.0767 | 0.57676 | 237.5383 | 734.1489 | 654.9695
0.85559 | 176.8812 | 0.50336 | 88.4406 | 211.8637 | 182.3835 | 0.87798 | 279.2826 | 0.55347 | 139.6413 | 389.3965 | 342.8494 | 0.87546 | 475.4686 | 0.57726 | 237.7343 | 734.2248 | 654.98
0.85629 | 176.9283 | 0.50336 | 88.4641 | 211.8952 | 182.4072 | 0.87868 | 279.3779 | 0.55347 | 139.6889 | 389.3352 | 342.7722 | 0.87616 | 475.6613 | 0.57726 | 237.8307 | 734.3941 | 655.1173
0.857 | 177.0734 | 0.50385 | 88.5367 | 211.9357 | 182.4235 | 0.87939 | 279.4744 | 0.55396 | 139.7372 | 389.5473 | 342.9683 | 0.87677 | 475.906 | 0.57776 | 237.953 | 734.2754 | 654.9577
0.8578 | 177.1688 | 0.50385 | 88.5844 | 212.0074 | 182.4793 | 0.88009 | 279.6685 | 0.55445 | 139.8343 | 389.5173 | 342.9059 | 0.87747 | 476.0518 | 0.57825 | 238.0259 | 734.4793 | 655.1373
0.8584 | 177.2161 | 0.50385 | 88.608 | 211.826 | 182.29 | 0.88089 | 279.7647 | 0.55494 | 139.8824 | 389.7013 | 343.0739 | 0.87818 | 476.3427 | 0.57825 | 238.1714 | 734.4237 | 655.0332
0.8592 | 177.2151 | 0.50434 | 88.6075 | 211.9494 | 182.4136 | 0.88149 | 279.9091 | 0.55494 | 139.9545 | 389.7005 | 343.049 | 0.87888 | 476.6359 | 0.57875 | 238.318 | 734.7342 | 655.2949
0.85991 | 177.3115 | 0.50483 | 88.6558 | 211.9146 | 182.3627 | 0.8822 | 280.0544 | 0.55543 | 140.0272 | 389.5751 | 342.8994 | 0.87959 | 476.8309 | 0.57925 | 238.4155 | 735.0786 | 655.6068
0.86061 | 177.4558 | 0.50483 | 88.7279 | 211.8378 | 182.2618 | 0.8829 | 280.1997 | 0.55593 | 140.0998 | 389.5467 | 342.8467 | 0.8803 | 477.1241 | 0.57974 | 238.5621 | 734.8682 | 655.3475
0.86141 | 177.5034 | 0.50532 | 88.7517 | 211.9775 | 182.3936 | 0.8836 | 280.3925 | 0.55593 | 140.1962 | 389.8231 | 343.091 | 0.881 | 477.3191 | 0.58024 | 238.6596 | 735.0996 | 655.5464
0.86211 | 177.5513 | 0.50581 | 88.7756 | 212.0653 | 182.4735 | 0.88431 | 280.4402 | 0.55642 | 140.2201 | 389.8519 | 343.1118 | 0.88161 | 477.5637 | 0.58074 | 238.7819 | 735.3578 | 655.7639
0.86281 | 177.6956 | 0.50581 | 88.8478 | 212.0335 | 182.4175 | 0.88501 | 280.5368 | 0.55691 | 140.2684 | 390.0021 | 343.2459 | 0.88231 | 477.8569 | 0.58123 | 238.9285 | 735.4463 | 655.8035
0.86352 | 177.7434 | 0.5063 | 88.8717 | 212.1343 | 182.5104 | 0.88571 | 280.6821 | 0.5574 | 140.341 | 390.0166 | 343.2363 | 0.88302 | 478.101 | 0.58173 | 239.0505 | 735.5313 | 655.8478
0.86432 | 177.8875 | 0.5063 | 88.9437 | 212.0684 | 182.4204 | 0.88642 | 280.8762 | 0.55789 | 140.4381 | 390.1016 | 343.2889 | 0.88372 | 478.2446 | 0.58173 | 239.1223 | 735.6711 | 655.9637
0.86512 | 177.8865 | 0.50679 | 88.9432 | 212.0908 | 182.443 | 0.88712 | 280.9714 | 0.55789 | 140.4857 | 390.1242 | 343.2957 | 0.88443 | 478.5378 | 0.58222 | 239.2689 | 735.6416 | 655.8853
0.86582 | 177.9343 | 0.50728 | 88.9672 | 212.3336 | 182.6779 | 0.88792 | 281.0676 | 0.55838 | 140.5338 | 390.2352 | 343.3906 | 0.88513 | 478.831 | 0.58272 | 239.4155 | 735.6271 | 655.822
0.86653 | 177.9821 | 0.50777 | 88.9911 | 212.4715 | 182.8078 | 0.88853 | 281.2132 | 0.55887 | 140.6066 | 390.4 | 343.5311 | 0.88584 | 479.026 | 0.58322 | 239.513 | 735.9055 | 656.0679
0.86723 | 178.1264 | 0.50777 | 89.0632 | 212.4666 | 182.7789 | 0.88923 | 281.3585 | 0.55937 | 140.6793 | 390.4716 | 343.5785 | 0.88644 | 479.2683 | 0.58322 | 239.6341 | 735.7047 | 655.8266
0.86793 | 178.2229 | 0.50826 | 89.1114 | 212.4768 | 182.7729 | 0.89003 | 281.5523 | 0.55986 | 140.7761 | 390.4844 | 343.559 | 0.88715 | 479.4656 | 0.58421 | 239.7328 | 736.0922 | 656.1812
0.86863 | 178.2699 | 0.50826 | 89.135 | 212.5643 | 182.8526 | 0.89074 | 281.6488 | 0.56035 | 140.8244 | 390.7465 | 343.8051 | 0.88785 | 479.7564 | 0.58421 | 239.8782 | 735.9336 | 655.9742
0.86944 | 178.3654 | 0.50826 | 89.1827 | 212.409 | 182.6814 | 0.89144 | 281.7453 | 0.56084 | 140.8727 | 390.8117 | 343.8542 | 0.88856 | 480.0005 | 0.58471 | 240.0002 | 736.2976 | 656.2975
0.87014 | 178.4132 | 0.50875 | 89.2066 | 212.5738 | 182.8383 | 0.89214 | 281.8907 | 0.56133 | 140.9453 | 390.8753 | 343.8935 | 0.88927 | 480.2937 | 0.5852 | 240.1468 | 736.4181 | 656.3691
0.87084 | 178.5097 | 0.50924 | 89.2548 | 212.561 | 182.8094 | 0.89284 | 282.0346 | 0.56133 | 141.0173 | 390.8873 | 343.8815 | 0.88997 | 480.4396 | 0.5857 | 240.2198 | 736.5099 | 656.4367
0.87164 | 178.6051 | 0.50924 | 89.3025 | 212.5127 | 182.7452 | 0.89355 | 282.2762 | 0.56133 | 141.1381 | 391.0191 | 343.973 | 0.89058 | 480.6818 | 0.5857 | 240.3409 | 736.8341 | 656.7204
0.87235 | 178.6521 | 0.50924 | 89.3261 | 212.3812 | 182.6059 | 0.89425 | 282.374 | 0.56232 | 141.187 | 391.1058 | 344.0435 | 0.89128 | 480.975 | 0.5862 | 240.4875 | 736.8116 | 656.6491
0.87305 | 178.7486 | 0.50973 | 89.3743 | 212.5434 | 182.7519 | 0.89495 | 282.4205 | 0.56232 | 141.2102 | 391.2181 | 344.148 | 0.89199 | 481.2191 | 0.58669 | 240.6095 | 736.9715 | 656.7684
0.87375 | 178.7964 | 0.51021 | 89.3982 | 212.5862 | 182.7868 | 0.89566 | 282.6145 | 0.56281 | 141.3073 | 391.36 | 344.2576 | 0.89269 | 481.4141 | 0.58719 | 240.707 | 737.075 | 656.8393
0.87455 | 178.9405 | 0.51021 | 89.4702 | 212.6392 | 182.8158 | 0.89636 | 282.7598 | 0.5633 | 141.3799 | 391.4486 | 344.322 | 0.8935 | 481.6085 | 0.58768 | 240.8042 | 737.4541 | 657.186
0.87526 | 178.9883 | 0.5107 | 89.4941 | 212.8891 | 183.0577 | 0.89716 | 282.856 | 0.56379 | 141.428 | 391.7016 | 344.5589 | 0.8942 | 481.8526 | 0.58818 | 240.9263 | 737.3401 | 657.0313
0.87596 | 179.0361 | 0.51119 | 89.5181 | 212.8949 | 183.0555 | 0.89787 | 283.0488 | 0.56379 | 141.5244 | 391.541 | 344.3662 | 0.89481 | 482.0972 | 0.58868 | 241.0486 | 737.7633 | 657.4137
0.87676 | 179.1315 | 0.51119 | 89.5658 | 212.7406 | 182.8854 | 0.89857 | 283.1453 | 0.56428 | 141.5726 | 391.4112 | 344.2203 | 0.89561 | 482.4389 | 0.58917 | 241.2194 | 737.6301 | 657.2236
0.87746 | 179.228 | 0.51168 | 89.614 | 212.8338 | 182.9624 | 0.89927 | 283.338 | 0.56428 | 141.669 | 391.3765 | 344.1535 | 0.89622 | 482.5362 | 0.58967 | 241.2681 | 737.7336 | 657.3109
0.87816 | 179.3236 | 0.51168 | 89.6618 | 212.9026 | 183.0153 | 0.89998 | 283.4346 | 0.56477 | 141.7173 | 391.5047 | 344.2656 | 0.89692 | 482.7779 | 0.58967 | 241.389 | 737.7685 | 657.3055
0.87897 | 179.274 | 0.51217 | 89.637 | 212.9527 | 183.0737 | 0.90068 | 283.5799 | 0.56526 | 141.7899 | 391.7543 | 344.491 | 0.89753 | 482.9734 | 0.59017 | 241.4867 | 737.7382 | 657.2426
0.87967 | 179.3696 | 0.51217 | 89.6848 | 212.9045 | 183.0096 | 0.90148 | 283.676 | 0.56576 | 141.838 | 391.8953 | 344.616 | 0.89834 | 483.2661 | 0.59066 | 241.633 | 737.9604 | 657.4161
0.88037 | 179.4661 | 0.51266 | 89.733 | 212.8677 | 182.9566 | 0.90219 | 283.8688 | 0.56576 | 141.9344 | 391.7547 | 344.4432 | 0.89904 | 483.6083 | 0.59116 | 241.8042 | 737.9245 | 657.3231
0.88107 | 179.5617 | 0.51266 | 89.7809 | 212.7735 | 182.8465 | 0.90289 | 283.9653 | 0.56625 | 141.9826 | 391.6839 | 344.3563 | 0.89965 | 483.7547 | 0.59166 | 241.8774 | 738.1686 | 657.5428
0.88188 | 179.658 | 0.51315 | 89.829 | 213.0465 | 183.1035 | 0.90359 | 284.1106 | 0.56674 | 142.0553 | 392.1674 | 344.8157 | 0.90035 | 483.9964 | 0.59166 | 241.9982 | 738.0944 | 657.4284
0.88258 | 179.7536 | 0.51315 | 89.8768 | 213.0443 | 183.0854 | 0.9044 | 284.3043 | 0.56723 | 142.1522 | 392.0162 | 344.6322 | 0.90116 | 484.289 | 0.59215 | 242.1445 | 738.0797 | 657.3648
0.88338 | 179.8004 | 0.51315 | 89.9002 | 213.0867 | 183.12 | 0.9051 | 284.3995 | 0.56723 | 142.1998 | 392.0348 | 344.6349 | 0.90186 | 484.5822 | 0.59265 | 242.2911 | 738.3072 | 657.5435
0.88418 | 179.8966 | 0.51364 | 89.9483 | 213.0158 | 183.033 | 0.9058 | 284.496 | 0.56772 | 142.248 | 392.065 | 344.649 | 0.90267 | 484.6784 | 0.59314 | 242.3392 | 738.9202 | 658.1405
0.88499 | 180.0406 | 0.51364 | 90.0203 | 213.0488 | 183.042 | 0.9065 | 284.6413 | 0.56821 | 142.3207 | 392.0886 | 344.6483 | 0.90327 | 484.8739 | 0.59364 | 242.437 | 738.8229 | 658.0106
0.88569 | 180.0885 | 0.51413 | 90.0442 | 213.2446 | 183.2299 | 0.90721 | 284.8354 | 0.56871 | 142.4177 | 392.2625 | 344.7899 | 0.90398 | 485.0665 | 0.59364 | 242.5333 | 739.0072 | 658.1628
0.88639 | 180.0877 | 0.51462 | 90.0438 | 213.3131 | 183.2985 | 0.90801 | 284.9315 | 0.5692 | 142.4658 | 392.3935 | 344.9049 | 0.90478 | 485.3591 | 0.59414 | 242.6796 | 739.1794 | 658.2862
0.88719 | 180.1831 | 0.51462 | 90.0915 | 213.2258 | 183.1953 | 0.90861 | 285.0271 | 0.5692 | 142.5135 | 392.3933 | 344.8888 | 0.90549 | 485.6032 | 0.59463 | 242.8016 | 739.4384 | 658.5045
0.8879 | 180.2309 | 0.51511 | 90.1154 | 213.5197 | 183.4812 | 0.90932 | 285.0748 | 0.56969 | 142.5374 | 392.7411 | 345.2286 | 0.9062 | 485.7981 | 0.59513 | 242.8991 | 739.3957 | 658.4294
0.8886 | 180.3273 | 0.5156 | 90.1637 | 213.6188 | 183.5643 | 0.91002 | 285.2689 | 0.57018 | 142.6344 | 392.784 | 345.2392 | 0.907 | 486.0393 | 0.59513 | 243.0196 | 739.3033 | 658.2968
0.8894 | 180.3741 | 0.5156 | 90.1871 | 213.6322 | 183.5699 | 0.91072 | 285.5104 | 0.57018 | 142.7552 | 392.7208 | 345.1357 | 0.90771 | 486.2342 | 0.59563 | 243.1171 | 739.5347 | 658.4957
0.8901 | 180.4706 | 0.51609 | 90.2353 | 213.8264 | 183.7479 | 0.91153 | 285.6065 | 0.57067 | 142.8033 | 392.4198 | 344.8187 | 0.90841 | 486.5274 | 0.59612 | 243.2637 | 739.5632 | 658.4753
0.89081 | 180.5184 | 0.51658 | 90.2592 | 213.7392 | 183.6528 | 0.91213 | 285.7034 | 0.57116 | 142.8517 | 392.7281 | 345.1109 | 0.90912 | 486.7714 | 0.59662 | 243.3857 | 739.7832 | 658.6546
0.89161 | 180.6146 | 0.51707 | 90.3073 | 213.7752 | 183.6728 | 0.91293 | 285.7996 | 0.57165 | 142.8998 | 392.9671 | 345.3339 | 0.90982 | 486.9173 | 0.59712 | 243.4586 | 740.173 | 659.0201
0.89241 | 180.7586 | 0.51707 | 90.3793 | 213.7872 | 183.6608 | 0.91364 | 285.9923 | 0.57165 | 142.9961 | 392.6815 | 345.0161 | 0.91053 | 487.1613 | 0.59761 | 243.5806 | 740.3729 | 659.1794
0.89311 | 180.8542 | 0.51707 | 90.4271 | 213.815 | 183.6727 | 0.91434 | 286.1375 | 0.57215 | 143.0688 | 392.8701 | 345.1805 | 0.91123 | 487.4053 | 0.59811 | 243.7027 | 740.2989 | 659.0647
0.89392 | 180.9496 | 0.51707 | 90.4748 | 213.7957 | 183.6375 | 0.91514 | 286.2825 | 0.57264 | 143.1412 | 393.1095 | 345.3957 | 0.91204 | 487.7961 | 0.5986 | 243.8981 | 740.2322 | 658.9328
0.89472 | 180.9972 | 0.51756 | 90.4986 | 213.9405 | 183.7743 | 0.91575 | 286.378 | 0.57264 | 143.189 | 392.9602 | 345.2305 | 0.91275 | 487.942 | 0.5991 | 243.971 | 740.515 | 659.1914
0.89552 | 181.0926 | 0.51756 | 90.5463 | 213.7852 | 183.6031 | 0.91645 | 286.5233 | 0.57313 | 143.2616 | 393.0448 | 345.2909 | 0.91345 | 488.0878 | 0.5996 | 244.0439 | 740.7309 | 659.3829
0.89622 | 181.1891 | 0.51805 | 90.5945 | 213.9933 | 183.7951 | 0.91715 | 286.6685 | 0.57362 | 143.3343 | 393.1583 | 345.3802 | 0.91416 | 488.2313 | 0.5996 | 244.1156 | 740.8546 | 659.4827
0.89703 | 181.2366 | 0.51854 | 90.6183 | 214.039 | 183.8329 | 0.91796 | 286.8609 | 0.57362 | 143.4305 | 393.1305 | 345.3204 | 0.91496 | 488.4748 | 0.60009 | 244.2374 | 740.8383 | 659.4258
0.89783 | 181.332 | 0.51854 | 90.666 | 213.9567 | 183.7347 | 0.91866 | 286.9086 | 0.57411 | 143.4543 | 393.2713 | 345.4532 | 0.91577 | 488.7674 | 0.60059 | 244.3837 | 740.8905 | 659.4293
0.89863 | 181.3796 | 0.51903 | 90.6898 | 214.0754 | 183.8455 | 0.91936 | 287.0539 | 0.5746 | 143.527 | 393.2239 | 345.3815 | 0.91648 | 488.9623 | 0.60109 | 244.4811 | 741.0239 | 659.5302
0.89943 | 181.5236 | 0.51903 | 90.7618 | 214.0014 | 183.7475 | 0.92006 | 287.1504 | 0.5751 | 143.5752 | 393.398 | 345.5396 | 0.91718 | 489.1549 | 0.60109 | 244.5774 | 740.9432 | 659.4174
0.90024 | 181.6198 | 0.51952 | 90.8099 | 214.0055 | 183.7355 | 0.92077 | 287.3431 | 0.5751 | 143.6716 | 393.3524 | 345.4619 | 0.91779 | 489.2545 | 0.60208 | 244.6273 | 741.2038 | 659.6614
0.90094 | 181.6668 | 0.51952 | 90.8334 | 214.05 | 183.7721 | 0.92157 | 287.4393 | 0.57559 | 143.7196 | 393.5524 | 345.6458 | 0.91859 | 489.5938 | 0.60208 | 244.7969 | 741.1815 | 659.5825
0.90174 | 181.6658 | 0.52001 | 90.8329 | 214.2064 | 183.9287 | 0.92217 | 287.5361 | 0.57608 | 143.7681 | 393.5807 | 345.658 | 0.9193 | 489.8378 | 0.60258 | 244.9189 | 741.6324 | 659.9928
0.90244 | 181.7622 | 0.5205 | 90.8811 | 214.3385 | 184.0448 | 0.92288 | 287.6326 | 0.57657 | 143.8163 | 393.6009 | 345.6621 | 0.9201 | 490.0322 | 0.60307 | 245.0161 | 741.7406 | 660.0685
0.90325 | 181.907 | 0.52099 | 90.9535 | 214.5648 | 184.247 | 0.92368 | 287.7288 | 0.57706 | 143.8644 | 393.8889 | 345.9341 | 0.92081 | 490.2272 | 0.60357 | 245.1136 | 741.8859 | 660.1814
0.90405 | 182.0024 | 0.52099 | 91.0012 | 214.4015 | 184.0678 | 0.92438 | 287.9702 | 0.57706 | 143.9851 | 393.9166 | 345.9216 | 0.92151 | 490.5179 | 0.60357 | 245.2589 | 741.7103 | 659.9573
0.90485 | 182.0978 | 0.52099 | 91.0489 | 214.3702 | 184.0206 | 0.92509 | 288.1155 | 0.57755 | 144.0578 | 393.8132 | 345.7939 | 0.92232 | 490.8596 | 0.60406 | 245.4298 | 741.7081 | 659.8981
0.90565 | 182.1454 | 0.52148 | 91.0727 | 214.5319 | 184.1744 | 0.92579 | 288.1632 | 0.57804 | 144.0816 | 394.198 | 346.1708 | 0.92303 | 491.1036 | 0.60456 | 245.5518 | 741.936 | 660.0854
0.90636 | 182.2896 | 0.52148 | 91.1448 | 214.49 | 184.1084 | 0.92649 | 288.3559 | 0.57804 | 144.178 | 394.0603 | 346.001 | 0.92373 | 491.2494 | 0.60506 | 245.6247 | 742.1968 | 660.3219
0.90726 | 182.337 | 0.52197 | 91.1685 | 214.5056 | 184.1161 | 0.9272 | 288.55 | 0.57854 | 144.275 | 393.9953 | 345.9036 | 0.92444 | 491.4443 | 0.60555 | 245.7222 | 742.2642 | 660.3568
0.90796 | 182.4326 | 0.52197 | 91.2163 | 214.7144 | 184.309 | 0.928 | 288.6461 | 0.57903 | 144.3231 | 394.2763 | 346.1686 | 0.92514 | 491.6369 | 0.60555 | 245.8184 | 742.4085 | 660.469
0.90876 | 182.4801 | 0.52246 | 91.2401 | 214.5352 | 184.1218 | 0.9286 | 288.8391 | 0.57903 | 144.4196 | 394.2018 | 346.0619 | 0.92585 | 491.93 | 0.60605 | 245.965 | 742.293 | 660.3046
0.90957 | 182.5269 | 0.52246 | 91.2635 | 214.6675 | 184.2464 | 0.92931 | 288.8882 | 0.58001 | 144.4441 | 394.3142 | 346.1661 | 0.92665 | 492.2225 | 0.60655 | 246.1113 | 742.5102 | 660.4731
0.91037 | 182.7203 | 0.52295 | 91.3602 | 214.5762 | 184.1228 | 0.93011 | 288.983 | 0.58001 | 144.4915 | 394.5926 | 346.4287 | 0.92726 | 492.3198 | 0.60704 | 246.1599 | 742.6337 | 660.5804
0.91127 | 182.7182 | 0.52295 | 91.3591 | 214.8081 | 184.3551 | 0.93081 | 289.177 | 0.5805 | 144.5885 | 394.3625 | 346.1663 | 0.92806 | 492.6124 | 0.60754 | 246.3062 | 742.6879 | 660.5859
0.91208 | 182.7658 | 0.52344 | 91.3829 | 214.7788 | 184.3179 | 0.93152 | 289.2735 | 0.58099 | 144.6368 | 394.7717 | 346.5594 | 0.92877 | 492.8564 | 0.60804 | 246.4282 | 742.6208 | 660.4781
0.91278 | 182.8614 | 0.52344 | 91.4307 | 214.9136 | 184.4367 | 0.93222 | 289.4188 | 0.58148 | 144.7094 | 394.7872 | 346.5508 | 0.92948 | 493.1471 | 0.60804 | 246.5735 | 742.7902 | 660.599
0.91358 | 182.9576 | 0.52393 | 91.4788 | 214.9236 | 184.4307 | 0.93292 | 289.6115 | 0.58148 | 144.8057 | 394.6046 | 346.336 | 0.93028 | 493.4396 | 0.60853 | 246.7198 | 742.7184 | 660.4785
0.91448 | 183.0049 | 0.52441 | 91.5025 | 215.1402 | 184.6394 | 0.93362 | 289.7567 | 0.58198 | 144.8784 | 394.7721 | 346.4793 | 0.93099 | 493.5854 | 0.60903 | 246.7927 | 743.2262 | 660.962
0.91529 | 183.1003 | 0.52441 | 91.5502 | 215.1129 | 184.5962 | 0.93433 | 289.902 | 0.58247 | 144.951 | 394.7457 | 346.4287 | 0.93169 | 493.8295 | 0.60952 | 246.9147 | 743.3432 | 661.0382
0.91599 | 183.1967 | 0.5249 | 91.5984 | 214.9011 | 184.3683 | 0.93503 | 290.0946 | 0.58247 | 145.0473 | 394.821 | 346.4719 | 0.9325 | 494.0729 | 0.61002 | 247.0365 | 743.6348 | 661.2893
0.91679 | 183.2921 | 0.5249 | 91.646 | 214.8167 | 184.2681 | 0.93583 | 290.1908 | 0.58296 | 145.0954 | 395.043 | 346.6779 | 0.9332 | 494.3169 | 0.61052 | 247.1585 | 743.8027 | 661.4166
0.91769 | 183.3872 | 0.5249 | 91.6936 | 214.9553 | 184.3908 | 0.93644 | 290.2876 | 0.58345 | 145.1438 | 395.0453 | 346.6641 | 0.93391 | 494.5118 | 0.61101 | 247.2559 | 743.7851 | 661.3665
0.9185 | 183.4834 | 0.52539 | 91.7417 | 215.1153 | 184.5348 | 0.93714 | 290.4329 | 0.58394 | 145.2164 | 395.0929 | 346.6874 | 0.93462 | 494.7043 | 0.61101 | 247.3522 | 743.8934 | 661.4426
0.9193 | 183.531 | 0.52588 | 91.7655 | 215.117 | 184.5285 | 0.93794 | 290.6252 | 0.58394 | 145.3126 | 395.189 | 346.7515 | 0.93542 | 494.9969 | 0.61151 | 247.4984 | 743.8015 | 661.3021
0.9201 | 183.5777 | 0.52588 | 91.7889 | 215.1134 | 184.5171 | 0.93865 | 290.7217 | 0.58443 | 145.3608 | 395.3832 | 346.9296 | 0.93613 | 495.2409 | 0.61201 | 247.6204 | 744.0945 | 661.5543
0.9209 | 183.6245 | 0.52588 | 91.8122 | 215.0188 | 184.4147 | 0.93935 | 290.7206 | 0.58493 | 145.3603 | 395.5286 | 347.0752 | 0.93693 | 495.4352 | 0.6125 | 247.7176 | 744.2476 | 661.675
0.92171 | 183.7198 | 0.52588 | 91.8599 | 215.0414 | 184.4215 | 0.93995 | 291.0111 | 0.58493 | 145.5056 | 395.3389 | 346.837 | 0.93764 | 495.7259 | 0.6125 | 247.8629 | 744.1229 | 661.5019
0.92251 | 183.7188 | 0.52637 | 91.8594 | 215.1159 | 184.4961 | 0.94066 | 291.1076 | 0.58542 | 145.5538 | 395.35 | 346.8321 | 0.93834 | 495.8226 | 0.613 | 247.9113 | 744.3622 | 661.7251
0.92331 | 183.815 | 0.52686 | 91.9075 | 215.1969 | 184.561 | 0.94156 | 291.2522 | 0.58591 | 145.6261 | 395.4502 | 346.9082 | 0.93915 | 496.0169 | 0.61349 | 248.0085 | 744.4743 | 661.8048
0.92411 | 183.8617 | 0.52686 | 91.9308 | 215.1532 | 184.5096 | 0.94216 | 291.3477 | 0.58591 | 145.6738 | 395.464 | 346.906 | 0.93986 | 496.3591 | 0.61399 | 248.1796 | 744.6693 | 661.9428
0.92492 | 183.8607 | 0.52735 | 91.9303 | 215.3456 | 184.7022 | 0.94287 | 291.4441 | 0.5864 | 145.7221 | 395.6361 | 347.0621 | 0.94056 | 496.554 | 0.61449 | 248.277 | 744.8677 | 662.1087
0.92572 | 184.0054 | 0.52784 | 92.0027 | 215.454 | 184.7864 | 0.94357 | 291.5406 | 0.58689 | 145.7703 | 395.6473 | 347.0572 | 0.94127 | 496.6998 | 0.61498 | 248.3499 | 745.0075 | 662.2242
0.92652 | 184.1008 | 0.52784 | 92.0504 | 215.4366 | 184.7532 | 0.94437 | 291.7343 | 0.58738 | 145.8671 | 395.591 | 346.9687 | 0.94197 | 496.9414 | 0.61498 | 248.4707 | 745.0933 | 662.2697
0.92732 | 184.1484 | 0.52833 | 92.0742 | 215.5663 | 184.8749 | 0.94508 | 291.9283 | 0.58787 | 145.9641 | 395.626 | 346.9713 | 0.94268 | 497.1363 | 0.61548 | 248.5681 | 745.2106 | 662.3546
0.92813 | 184.2931 | 0.52882 | 92.1466 | 215.6037 | 184.8881 | 0.94578 | 292.0248 | 0.58837 | 146.0124 | 395.7431 | 347.0723 | 0.94348 | 497.4779 | 0.61598 | 248.739 | 745.1694 | 662.2564
0.92903 | 184.3891 | 0.52931 | 92.1945 | 215.6235 | 184.892 | 0.94648 | 292.0725 | 0.58886 | 146.0362 | 395.9149 | 347.2362 | 0.94419 | 497.6728 | 0.61647 | 248.8364 | 745.2207 | 662.2753
0.92983 | 184.4844 | 0.52931 | 92.2422 | 215.6482 | 184.9008 | 0.94718 | 292.2651 | 0.58886 | 146.1326 | 395.8952 | 347.1844 | 0.94489 | 497.8186 | 0.61697 | 248.9093 | 745.4526 | 662.4828
0.93064 | 184.5798 | 0.52931 | 92.2899 | 215.6069 | 184.8436 | 0.94799 | 292.4588 | 0.58935 | 146.2294 | 395.953 | 347.2099 | 0.9456 | 497.9644 | 0.61747 | 248.9822 | 745.6604 | 662.6663
0.93134 | 184.6276 | 0.5298 | 92.3138 | 215.6567 | 184.8855 | 0.94869 | 292.5539 | 0.58935 | 146.2769 | 396.0785 | 347.3196 | 0.94631 | 498.2084 | 0.61796 | 249.1042 | 745.8063 | 662.7716
0.93224 | 184.7235 | 0.53029 | 92.3618 | 215.7096 | 184.9224 | 0.94939 | 292.6504 | 0.58984 | 146.3252 | 396.2177 | 347.4426 | 0.94701 | 498.4008 | 0.61796 | 249.2004 | 746.1015 | 663.0347
0.93304 | 184.8188 | 0.53029 | 92.4094 | 215.6293 | 184.8261 | 0.9502 | 292.7939 | 0.58984 | 146.3969 | 396.1735 | 347.3745 | 0.94782 | 498.6443 | 0.61846 | 249.3221 | 746.1082 | 663.0008
0.93385 | 184.9142 | 0.53029 | 92.4571 | 215.5099 | 184.6909 | 0.9508 | 292.8907 | 0.59033 | 146.4454 | 396.2658 | 347.4507 | 0.94842 | 498.7415 | 0.61895 | 249.3708 | 746.4547 | 663.3311
0.93465 | 184.9131 | 0.53078 | 92.4566 | 215.5273 | 184.7085 | 0.9515 | 293.1321 | 0.59033 | 146.566 | 396.2395 | 347.3841 | 0.94913 | 498.9364 | 0.61945 | 249.4682 | 746.5671 | 663.411
0.93545 | 184.9599 | 0.53078 | 92.4799 | 215.5927 | 184.7661 | 0.95221 | 293.1798 | 0.59082 | 146.5899 | 396.2893 | 347.426 | 0.94983 | 499.1804 | 0.61995 | 249.5902 | 746.786 | 663.5893
0.93625 | 184.9588 | 0.53127 | 92.4794 | 215.6631 | 184.8366 | 0.95291 | 293.2763 | 0.59132 | 146.6381 | 396.2804 | 347.401 | 0.95064 | 499.522 | 0.62044 | 249.761 | 746.8247 | 663.571
0.93706 | 185.0542 | 0.53127 | 92.5271 | 215.6668 | 184.8244 | 0.95371 | 293.3724 | 0.59181 | 146.6862 | 396.5014 | 347.606 | 0.95134 | 499.6653 | 0.62044 | 249.8327 | 746.9264 | 663.6488
0.93786 | 185.1026 | 0.53225 | 92.5513 | 215.8228 | 184.9724 | 0.95432 | 293.4692 | 0.5923 | 146.7346 | 396.5837 | 347.6722 | 0.95195 | 499.959 | 0.62094 | 249.9795 | 746.8791 | 663.5526
0.93866 | 185.1979 | 0.53225 | 92.5989 | 216.1265 | 185.2602 | 0.95512 | 293.6141 | 0.59279 | 146.8071 | 397.0211 | 348.0854 | 0.95276 | 500.2024 | 0.62144 | 250.1012 | 746.9537 | 663.5867
0.93946 | 185.2932 | 0.53225 | 92.6466 | 216.0211 | 185.1389 | 0.95582 | 293.8067 | 0.59279 | 146.9034 | 396.7044 | 347.7366 | 0.95336 | 500.496 | 0.62193 | 250.248 | 747.0025 | 663.5865
0.94027 | 185.3894 | 0.53274 | 92.6947 | 216.2212 | 185.3229 | 0.95653 | 293.952 | 0.59328 | 146.976 | 396.597 | 347.605 | 0.95407 | 500.7375 | 0.62193 | 250.3688 | 746.9512 | 663.495
0.94107 | 185.4369 | 0.53323 | 92.7185 | 216.1959 | 185.2897 | 0.95713 | 294.0474 | 0.59328 | 147.0237 | 396.5127 | 347.5048 | 0.95477 | 500.8833 | 0.62243 | 250.4416 | 747.2841 | 663.8035
0.94197 | 185.5815 | 0.53372 | 92.7907 | 216.304 | 185.3738 | 0.95793 | 294.241 | 0.59377 | 147.1205 | 396.6204 | 347.5802 | 0.95538 | 501.0787 | 0.62293 | 250.5394 | 747.3017 | 663.7886
0.94268 | 185.6284 | 0.53372 | 92.8142 | 216.1975 | 185.2595 | 0.95864 | 294.3863 | 0.59426 | 147.1931 | 396.739 | 347.6746 | 0.95608 | 501.3227 | 0.62342 | 250.6613 | 747.3956 | 663.8418
0.94348 | 185.7237 | 0.53372 | 92.8619 | 216.0942 | 185.1402 | 0.95934 | 294.4326 | 0.59426 | 147.2163 | 396.6461 | 347.574 | 0.95689 | 501.5661 | 0.62392 | 250.783 | 747.4782 | 663.8839
0.94428 | 185.7705 | 0.53372 | 92.8852 | 216.2015 | 185.2398 | 0.96004 | 294.4803 | 0.59476 | 147.2402 | 396.7119 | 347.6318 | 0.95759 | 501.7094 | 0.62392 | 250.8547 | 747.8209 | 664.2027
0.94518 | 185.8664 | 0.53421 | 92.9332 | 216.2364 | 185.2587 | 0.96074 | 294.5768 | 0.59525 | 147.2884 | 397.0321 | 347.9359 | 0.9582 | 501.9049 | 0.62441 | 250.9524 | 747.8145 | 664.1637
0.94599 | 185.9131 | 0.53421 | 92.9566 | 216.1928 | 185.2073 | 0.96145 | 294.7708 | 0.59574 | 147.3854 | 397.178 | 348.0495 | 0.9589 | 502.0997 | 0.62491 | 251.0499 | 748.0509 | 664.3676
0.94669 | 185.9609 | 0.5347 | 92.9804 | 216.1576 | 185.1641 | 0.96215 | 294.9634 | 0.59574 | 147.4817 | 397.1713 | 348.0107 | 0.95971 | 502.245 | 0.62541 | 251.1225 | 748.3014 | 664.5939
0.94749 | 185.9598 | 0.53519 | 92.9799 | 216.378 | 185.3847 | 0.96285 | 294.9637 | 0.59672 | 147.4819 | 397.4783 | 348.3177 | 0.96041 | 502.6362 | 0.6259 | 251.3181 | 748.4659 | 664.6932
0.94819 | 186.0554 | 0.53519 | 93.0277 | 216.2818 | 185.2725 | 0.96356 | 295.1075 | 0.59672 | 147.5538 | 397.2912 | 348.1066 | 0.96112 | 502.8777 | 0.6259 | 251.4388 | 748.4457 | 664.6328
0.949 | 186.1993 | 0.53519 | 93.0997 | 216.3397 | 185.3065 | 0.96426 | 295.2528 | 0.59721 | 147.6264 | 397.2677 | 348.0589 | 0.96193 | 503.0229 | 0.6264 | 251.5115 | 748.5162 | 664.6791
0.9498 | 186.2469 | 0.53568 | 93.1234 | 216.2824 | 185.2413 | 0.96496 | 295.4454 | 0.59721 | 147.7227 | 397.293 | 348.0521 | 0.96253 | 503.2674 | 0.6269 | 251.6337 | 748.5654 | 664.6875
0.9506 | 186.2944 | 0.53617 | 93.1472 | 216.3671 | 185.3181 | 0.96567 | 295.4931 | 0.59771 | 147.7465 | 397.5498 | 348.301 | 0.96324 | 503.558 | 0.6269 | 251.779 | 748.6907 | 664.7644
0.9514 | 186.3897 | 0.53617 | 93.1949 | 216.5078 | 185.4428 | 0.96637 | 295.6383 | 0.5982 | 147.8191 | 397.6363 | 348.3633 | 0.96394 | 503.802 | 0.62739 | 251.901 | 748.8866 | 664.9196
0.95221 | 186.4859 | 0.53666 | 93.2429 | 216.3968 | 185.3158 | 0.96707 | 295.6372 | 0.59869 | 147.8186 | 397.7737 | 348.5009 | 0.96475 | 503.9962 | 0.62789 | 251.9981 | 749.0537 | 665.0543
0.95311 | 186.5332 | 0.53715 | 93.2666 | 216.5604 | 185.4715 | 0.96768 | 295.9277 | 0.59869 | 147.9638 | 397.549 | 348.2277 | 0.96545 | 504.1911 | 0.62839 | 252.0956 | 749.169 | 665.1372
0.95381 | 186.5801 | 0.53715 | 93.2901 | 216.6498 | 185.5532 | 0.96848 | 295.975 | 0.59918 | 147.9875 | 397.8476 | 348.5184 | 0.96616 | 504.3369 | 0.62888 | 252.1684 | 749.3428 | 665.2867
0.95461 | 186.6755 | 0.53715 | 93.3377 | 216.5285 | 185.4159 | 0.96908 | 296.1206 | 0.59967 | 148.0603 | 397.8193 | 348.4658 | 0.96686 | 504.6299 | 0.62938 | 252.315 | 749.5773 | 665.4723
0.95542 | 186.7708 | 0.53715 | 93.3854 | 216.5352 | 185.4067 | 0.96988 | 296.2167 | 0.60016 | 148.1084 | 397.8643 | 348.4948 | 0.96757 | 504.972 | 0.62987 | 252.486 | 749.4842 | 665.3222
0.95612 | 186.8185 | 0.53764 | 93.4093 | 216.591 | 185.4545 | 0.97049 | 296.4096 | 0.60016 | 148.2048 | 397.9877 | 348.5861 | 0.96817 | 505.1159 | 0.62987 | 252.5579 | 749.7292 | 665.5432
0.95682 | 186.8663 | 0.53812 | 93.4332 | 216.6228 | 185.4784 | 0.97129 | 296.5545 | 0.60065 | 148.2773 | 398.1871 | 348.7613 | 0.96898 | 505.3593 | 0.63037 | 252.6796 | 749.7498 | 665.5232
0.95762 | 186.9139 | 0.53861 | 93.4569 | 216.8085 | 185.6562 | 0.97199 | 296.6997 | 0.60115 | 148.3499 | 398.3046 | 348.8546 | 0.96959 | 505.5547 | 0.63087 | 252.7773 | 749.9194 | 665.6603
0.95843 | 186.9606 | 0.53861 | 93.4803 | 216.8708 | 185.7107 | 0.9726 | 296.7478 | 0.60164 | 148.3739 | 398.5246 | 349.0666 | 0.97029 | 505.8943 | 0.63087 | 252.9472 | 749.8472 | 665.5315
0.95923 | 187.0567 | 0.5391 | 93.5284 | 216.8098 | 185.6337 | 0.9733 | 296.9403 | 0.60164 | 148.4702 | 398.3398 | 348.8498 | 0.971 | 506.1874 | 0.63136 | 253.0937 | 750.1227 | 665.7581
0.95993 | 187.1523 | 0.5391 | 93.5761 | 216.6916 | 185.4996 | 0.974 | 297.0856 | 0.60213 | 148.5428 | 398.2864 | 348.7721 | 0.9717 | 506.3331 | 0.63186 | 253.1666 | 750.4245 | 666.0356
0.96073 | 187.1998 | 0.53959 | 93.5999 | 216.9063 | 185.7063 | 0.97471 | 297.2795 | 0.60262 | 148.6398 | 398.4523 | 348.9057 | 0.97241 | 506.528 | 0.63236 | 253.264 | 750.5478 | 666.1265
0.96154 | 187.2465 | 0.53959 | 93.6233 | 216.7826 | 185.5749 | 0.97541 | 297.376 | 0.60311 | 148.688 | 398.5404 | 348.9778 | 0.97311 | 506.8676 | 0.63236 | 253.4338 | 750.4896 | 666.0117
0.96214 | 187.2945 | 0.54008 | 93.6473 | 217.0096 | 185.7938 | 0.97611 | 297.5198 | 0.60311 | 148.7599 | 398.6353 | 349.0487 | 0.97382 | 507.2097 | 0.63285 | 253.6048 | 750.2676 | 665.7327
0.96294 | 187.3898 | 0.54008 | 93.6949 | 217.1072 | 185.8756 | 0.97682 | 297.665 | 0.6036 | 148.8325 | 398.4399 | 348.829 | 0.97452 | 507.4536 | 0.63335 | 253.7268 | 750.3875 | 665.8119
0.96374 | 187.486 | 0.54057 | 93.743 | 217.1152 | 185.8676 | 0.97752 | 297.8088 | 0.6036 | 148.9044 | 398.4758 | 348.841 | 0.97523 | 507.5503 | 0.63385 | 253.7751 | 750.6448 | 666.053
0.96445 | 187.5815 | 0.54057 | 93.7908 | 217.018 | 185.7544 | 0.97822 | 298.0028 | 0.6041 | 149.0014 | 398.4367 | 348.7695 | 0.97583 | 507.7948 | 0.63434 | 253.8974 | 750.7149 | 666.0825
0.96525 | 187.6291 | 0.54106 | 93.8145 | 217.0977 | 185.8262 | 0.97892 | 298.0505 | 0.60459 | 149.0252 | 398.7694 | 349.0944 | 0.97664 | 507.9891 | 0.63484 | 253.9945 | 751.027 | 666.3621
0.96595 | 187.7246 | 0.54106 | 93.8623 | 217.2055 | 185.918 | 0.97963 | 298.1455 | 0.60459 | 149.0728 | 398.795 | 349.104 | 0.97735 | 508.3287 | 0.63484 | 254.1643 | 750.8748 | 666.1534
0.96665 | 187.7724 | 0.54155 | 93.8862 | 217.1593 | 185.8639 | 0.98033 | 298.2907 | 0.60508 | 149.1454 | 398.8375 | 349.1224 | 0.97805 | 508.5235 | 0.63533 | 254.2618 | 751.1661 | 666.4122
0.96756 | 187.8197 | 0.54204 | 93.9098 | 217.2508 | 185.9476 | 0.98103 | 298.3872 | 0.60557 | 149.1936 | 399.0356 | 349.3044 | 0.97866 | 508.768 | 0.63583 | 254.384 | 751.0563 | 666.2616
0.96826 | 187.8666 | 0.54204 | 93.9333 | 217.2703 | 185.9592 | 0.98174 | 298.6285 | 0.60557 | 149.3142 | 399.0013 | 349.2299 | 0.97936 | 508.9113 | 0.63583 | 254.4556 | 751.3229 | 666.5044
0.96896 | 187.9144 | 0.54253 | 93.9572 | 217.4191 | 186.1001 | 0.98244 | 298.7249 | 0.60606 | 149.3625 | 398.9484 | 349.1609 | 0.98007 | 509.2534 | 0.63633 | 254.6267 | 750.8709 | 665.9953
0.96966 | 188.0099 | 0.54253 | 94.005 | 217.3289 | 185.9939 | 0.98304 | 298.8203 | 0.60606 | 149.4102 | 399.0051 | 349.2017 | 0.98077 | 509.5954 | 0.63682 | 254.7977 | 751.2549 | 666.3223
0.97047 | 188.1546 | 0.54302 | 94.0773 | 217.2682 | 185.9091 | 0.98375 | 298.8193 | 0.60655 | 149.4096 | 399.1065 | 349.3033 | 0.98138 | 509.6927 | 0.63732 | 254.8463 | 751.5984 | 666.6496
0.97117 | 188.2502 | 0.54302 | 94.1251 | 217.2419 | 185.8669 | 0.98445 | 299.0132 | 0.60704 | 149.5066 | 399.3464 | 349.5109 | 0.98208 | 509.885 | 0.63732 | 254.9425 | 751.7606 | 666.7797
0.97187 | 188.2979 | 0.54351 | 94.149 | 217.4247 | 186.0418 | 0.98515 | 299.1584 | 0.60754 | 149.5792 | 399.3379 | 349.4782 | 0.98279 | 510.178 | 0.63782 | 255.089 | 751.759 | 666.7293
0.97267 | 188.2969 | 0.544 | 94.1484 | 217.6901 | 186.3073 | 0.98586 | 299.2549 | 0.60803 | 149.6274 | 399.4321 | 349.5563 | 0.98349 | 510.4219 | 0.63831 | 255.211 | 752.1279 | 667.0576
0.97338 | 188.441 | 0.544 | 94.2205 | 217.6652 | 186.2584 | 0.98656 | 299.3986 | 0.60803 | 149.6993 | 399.636 | 349.7362 | 0.9842 | 510.6658 | 0.63881 | 255.3329 | 752.1388 | 667.0278
0.97408 | 188.5365 | 0.544 | 94.2683 | 217.542 | 186.1192 | 0.98726 | 299.4951 | 0.60852 | 149.7475 | 399.4851 | 349.5693 | 0.9849 | 510.8582 | 0.63881 | 255.4291 | 751.8879 | 666.7449
0.97488 | 188.584 | 0.54449 | 94.292 | 217.6396 | 186.209 | 0.98786 | 299.6894 | 0.60901 | 149.8447 | 399.5072 | 349.559 | 0.98551 | 510.9579 | 0.6398 | 255.479 | 752.2006 | 667.041
0.97558 | 188.6796 | 0.54449 | 94.3398 | 217.6154 | 186.1688 | 0.98867 | 299.7367 | 0.6095 | 149.8684 | 399.5288 | 349.5727 | 0.98621 | 511.1993 | 0.6398 | 255.5997 | 752.3753 | 667.1755
0.97638 | 188.7271 | 0.54498 | 94.3636 | 217.6921 | 186.2376 | 0.98927 | 299.9296 | 0.6095 | 149.9648 | 399.6162 | 349.628 | 0.98692 | 511.4923 | 0.6403 | 255.7462 | 752.6748 | 667.426
0.97709 | 188.8226 | 0.54498 | 94.4113 | 217.6489 | 186.1784 | 0.98997 | 299.9773 | 0.60999 | 149.9887 | 399.674 | 349.6778 | 0.98762 | 511.6871 | 0.64079 | 255.8436 | 752.7121 | 667.4309
0.97789 | 188.8702 | 0.54547 | 94.4351 | 217.7225 | 186.2442 | 0.99068 | 300.1225 | 0.61049 | 150.0612 | 399.8085 | 349.7881 | 0.98823 | 511.8334 | 0.64129 | 255.9167 | 752.7192 | 667.4136
0.97849 | 188.9659 | 0.54547 | 94.483 | 217.7134 | 186.2191 | 0.99138 | 300.2663 | 0.61049 | 150.1331 | 399.9794 | 349.935 | 0.98893 | 512.0258 | 0.64129 | 256.0129 | 752.8493 | 667.5117
0.97919 | 189.0128 | 0.54547 | 94.5064 | 217.6469 | 186.1447 | 0.99208 | 300.3627 | 0.61098 | 150.1814 | 400.0956 | 350.0351 | 0.98964 | 512.2697 | 0.64179 | 256.1348 | 753.0522 | 667.6739
0.98 | 189.0118 | 0.54596 | 94.5059 | 217.6763 | 186.1743 | 0.99279 | 300.4592 | 0.61147 | 150.2296 | 400.0427 | 349.9662 | 0.99035 | 512.6117 | 0.64228 | 256.3059 | 753.2012 | 667.7659
0.9807 | 189.0595 | 0.54645 | 94.5298 | 218.0431 | 186.5332 | 0.99339 | 300.5545 | 0.61147 | 150.2773 | 400.0534 | 349.961 | 0.99095 | 512.8071 | 0.64278 | 256.4036 | 753.2138 | 667.7459
0.9814 | 189.2045 | 0.54694 | 94.6022 | 217.9475 | 186.4134 | 0.99409 | 300.651 | 0.61196 | 150.3255 | 400.1285 | 350.02 | 0.99166 | 512.9995 | 0.64278 | 256.4997 | 753.3869 | 667.887
0.9822 | 189.2998 | 0.54694 | 94.6499 | 218.0671 | 186.5172 | 0.9948 | 300.8449 | 0.61245 | 150.4225 | 400.1934 | 350.0526 | 0.99236 | 513.1477 | 0.64377 | 256.5738 | 753.6559 | 668.1313
0.98281 | 189.3478 | 0.54743 | 94.6739 | 218.0321 | 186.4741 | 0.9955 | 300.9901 | 0.61294 | 150.4951 | 400.3099 | 350.1449 | 0.99307 | 513.5854 | 0.64377 | 256.7927 | 753.5418 | 667.9442
0.98351 | 189.3955 | 0.54792 | 94.6978 | 218.0469 | 186.4809 | 0.9962 | 301.1339 | 0.61294 | 150.5669 | 400.3638 | 350.1748 | 0.99377 | 513.7802 | 0.64427 | 256.8901 | 753.6271 | 667.997
0.98431 | 189.5394 | 0.54792 | 94.7697 | 218.2558 | 186.6659 | 0.9968 | 301.1819 | 0.61343 | 150.591 | 400.5078 | 350.3108 | 0.99448 | 513.9259 | 0.64477 | 256.963 | 753.5969 | 667.9425
0.98491 | 189.636 | 0.54841 | 94.818 | 218.423 | 186.817 | 0.99751 | 301.3271 | 0.61393 | 150.6635 | 400.5013 | 350.2801 | 0.99508 | 514.0722 | 0.64526 | 257.0361 | 753.7839 | 668.1052
0.98562 | 189.6829 | 0.54841 | 94.8415 | 218.2585 | 186.6446 | 0.99831 | 301.4705 | 0.61393 | 150.7353 | 400.522 | 350.2769 | 0.99579 | 514.3627 | 0.64526 | 257.1814 | 753.6632 | 667.9361
0.98632 | 189.7784 | 0.54841 | 94.8892 | 218.3722 | 186.7425 | 0.99891 | 301.5186 | 0.61442 | 150.7593 | 400.7499 | 350.4968 | 0.99649 | 514.6557 | 0.64576 | 257.3278 | 753.9026 | 668.1266
0.98712 | 189.8259 | 0.5489 | 94.913 | 218.3889 | 186.7512 | 0.99952 | 301.6153 | 0.61491 | 150.8077 | 400.7773 | 350.508 | 0.9971 | 514.8511 | 0.64625 | 257.4255 | 754.0382 | 668.2297
0.98772 | 189.9217 | 0.5489 | 94.9608 | 218.5158 | 186.8622 | 1.0002 | 301.7605 | 0.6154 | 150.8803 | 400.8928 | 350.5993 | 0.9978 | 514.8961 | 0.64625 | 257.4481 | 754.4447 | 668.6287
0.98852 | 190.0178 | 0.54939 | 95.0089 | 218.4138 | 186.7441 | 1.0009 | 301.9043 | 0.6154 | 150.9521 | 400.8736 | 350.5563 | 0.99841 | 515.1897 | 0.64675 | 257.5948 | 754.1134 | 668.2485
0.98923 | 190.0647 | 0.54939 | 95.0324 | 218.3902 | 186.7128 | 1.0016 | 302.0007 | 0.61589 | 151.0004 | 400.9498 | 350.6163 | 0.99911 | 515.3845 | 0.64725 | 257.6922 | 754.3277 | 668.4303
0.98993 | 190.1116 | 0.54939 | 95.0558 | 218.3767 | 186.6914 | 1.0023 | 301.9997 | 0.61638 | 150.9998 | 401.0782 | 350.7449 | 0.99972 | 515.678 | 0.64774 | 257.839 | 754.5824 | 668.6361
0.99063 | 190.1594 | 0.54988 | 95.0797 | 218.4345 | 186.7412 | 1.0029 | 302.1925 | 0.61638 | 151.0963 | 400.9376 | 350.5722 | 1.0005 | 515.8232 | 0.64824 | 257.9116 | 754.7449 | 668.7744
0.99133 | 190.2549 | 0.54988 | 95.1274 | 218.6612 | 186.9521 | 1.0036 | 302.2889 | 0.61688 | 151.1445 | 401.0577 | 350.6763 | 1.0011 | 516.0651 | 0.64824 | 258.0326 | 754.6299 | 668.6191
0.99194 | 190.3029 | 0.55037 | 95.1514 | 218.5251 | 186.808 | 1.0043 | 302.4829 | 0.61737 | 151.2414 | 401.2026 | 350.7888 | 1.0017 | 516.2605 | 0.64874 | 258.1302 | 754.5935 | 668.5501
0.99264 | 190.3498 | 0.55037 | 95.1749 | 218.4256 | 186.7006 | 1.005 | 302.5779 | 0.61737 | 151.2889 | 401.2381 | 350.8085 | 1.0025 | 516.5038 | 0.64923 | 258.2519 | 754.7691 | 668.6851
0.99334 | 190.4461 | 0.55086 | 95.2231 | 218.5837 | 186.8427 | 1.0056 | 302.7234 | 0.61786 | 151.3617 | 401.4608 | 351.0069 | 1.0031 | 516.7482 | 0.64973 | 258.3741 | 754.7152 | 668.5905
0.99414 | 190.4928 | 0.55086 | 95.2464 | 218.578 | 186.8292 | 1.0063 | 302.7711 | 0.61835 | 151.3855 | 401.4186 | 350.9567 | 1.0037 | 516.8945 | 0.65023 | 258.4473 | 755.1373 | 668.9882
0.99474 | 190.5894 | 0.55135 | 95.2947 | 218.7353 | 186.9704 | 1.007 | 303.0137 | 0.61884 | 151.5069 | 401.2678 | 350.7655 | 1.0045 | 517.0377 | 0.65023 | 258.5189 | 755.3029 | 669.13
0.99555 | 190.6369 | 0.55184 | 95.3185 | 218.8709 | 187.0981 | 1.0078 | 303.1088 | 0.61884 | 151.5544 | 401.3713 | 350.8532 | 1.0052 | 517.235 | 0.65122 | 258.6175 | 755.2734 | 669.0676
0.99615 | 190.7327 | 0.55184 | 95.3663 | 218.7718 | 186.983 | 1.0085 | 303.2539 | 0.61933 | 151.627 | 401.6009 | 351.0585 | 1.0058 | 517.477 | 0.65122 | 258.7385 | 755.3584 | 669.1122
0.99685 | 190.7796 | 0.55184 | 95.3898 | 218.6743 | 186.8777 | 1.0092 | 303.3016 | 0.61982 | 151.6508 | 401.6896 | 351.1393 | 1.0065 | 517.819 | 0.65171 | 258.9095 | 755.3333 | 669.0301
0.99755 | 190.9236 | 0.55184 | 95.4618 | 218.6593 | 186.8387 | 1.0099 | 303.4955 | 0.62032 | 151.7478 | 401.5105 | 350.9279 | 1.0072 | 518.0629 | 0.65221 | 259.0314 | 755.3552 | 669.0114
0.99826 | 190.9237 | 0.55281 | 95.4618 | 218.8082 | 186.9875 | 1.0106 | 303.688 | 0.62032 | 151.844 | 401.4487 | 350.8341 | 1.0079 | 518.2136 | 0.6537 | 259.1068 | 755.4353 | 669.0664
0.99896 | 190.9706 | 0.55281 | 95.4853 | 218.8806 | 187.0522 | 1.0113 | 303.8819 | 0.62081 | 151.941 | 401.5846 | 350.9376 | 1.0086 | 518.4159 | 0.65569 | 259.208 | 755.6802 | 669.2775
0.99956 | 191.0177 | 0.55281 | 95.5089 | 218.8882 | 187.0519 | 1.012 | 303.9296 | 0.6213 | 151.9648 | 401.8274 | 351.1724 | 1.0093 | 518.7655 | 0.65767 | 259.3828 | 755.8886 | 669.4277
1.0003 | 191.1141 | 0.5533 | 95.557 | 219.0443 | 187.1919 | 1.0126 | 304.0737 | 0.6213 | 152.0368 | 401.6524 | 350.9735 | 1.01 | 518.9679 | 0.65966 | 259.4839 | 756.2675 | 669.7729
1.001 | 191.2095 | 0.5533 | 95.6048 | 219.122 | 187.2538 | 1.0133 | 304.2676 | 0.62179 | 152.1338 | 401.6763 | 350.965 | 1.0107 | 519.1627 | 0.66015 | 259.5813 | 756.1168 | 669.5897
1.0016 | 191.3053 | 0.5533 | 95.6526 | 218.9149 | 187.0307 | 1.014 | 304.4113 | 0.62179 | 152.2057 | 401.6792 | 350.9439 | 1.0114 | 519.3625 | 0.66164 | 259.6812 | 756.2485 | 669.6881
1.0023 | 191.3044 | 0.55379 | 95.6522 | 218.9044 | 187.0203 | 1.0146 | 304.5569 | 0.62228 | 152.2784 | 401.7729 | 351.0134 | 1.0121 | 519.5598 | 0.66263 | 259.7799 | 756.385 | 669.7917
1.003 | 191.3522 | 0.55428 | 95.6761 | 219.0112 | 187.1192 | 1.0153 | 304.6045 | 0.62277 | 152.3023 | 401.9166 | 351.1492 | 1.0129 | 519.8547 | 0.66363 | 259.9274 | 756.4313 | 669.7888
1.0036 | 191.4479 | 0.55428 | 95.724 | 219.08 | 187.1721 | 1.016 | 304.7009 | 0.62327 | 152.3505 | 402.0757 | 351.2923 | 1.0136 | 520.008 | 0.66561 | 260.004 | 756.8836 | 670.2156
1.0043 | 191.5443 | 0.55477 | 95.7721 | 219.2541 | 187.3301 | 1.0167 | 304.8934 | 0.62327 | 152.4467 | 402.071 | 351.2554 | 1.0143 | 520.1537 | 0.66611 | 260.0769 | 756.9694 | 670.2771
1.005 | 191.5426 | 0.55477 | 95.7713 | 219.1953 | 187.2715 | 1.0174 | 305.0386 | 0.62376 | 152.5193 | 402.0775 | 351.2377 | 1.0149 | 520.3542 | 0.6676 | 260.1771 | 757.1774 | 670.4517
1.0056 | 191.5906 | 0.55526 | 95.7953 | 219.1622 | 187.2305 | 1.0182 | 305.1346 | 0.62425 | 152.5673 | 402.2314 | 351.3757 | 1.0156 | 520.5515 | 0.66859 | 260.2757 | 757.1819 | 670.4233
1.0062 | 191.6863 | 0.55526 | 95.8431 | 219.1741 | 187.2264 | 1.0188 | 305.23 | 0.62425 | 152.615 | 402.2151 | 351.3434 | 1.0163 | 520.847 | 0.66958 | 260.4235 | 757.5335 | 670.7257
1.0069 | 191.7826 | 0.55575 | 95.8913 | 219.4022 | 187.4384 | 1.0195 | 305.3751 | 0.62474 | 152.6876 | 402.3786 | 351.4828 | 1.0171 | 521.0443 | 0.67058 | 260.5222 | 757.533 | 670.6923
1.0076 | 191.8304 | 0.55624 | 95.9152 | 219.338 | 187.3662 | 1.0202 | 305.4716 | 0.62523 | 152.7358 | 402.3677 | 351.4558 | 1.0178 | 521.2391 | 0.67107 | 260.6196 | 757.4173 | 670.5441
1.0082 | 191.8775 | 0.55624 | 95.9388 | 219.4745 | 187.495 | 1.0209 | 305.664 | 0.62523 | 152.832 | 402.517 | 351.573 | 1.0184 | 521.4836 | 0.67157 | 260.7418 | 757.5125 | 670.5986
1.0088 | 191.9247 | 0.55624 | 95.9623 | 219.2641 | 187.2767 | 1.0216 | 305.7117 | 0.62572 | 152.8558 | 402.6457 | 351.6938 | 1.0191 | 521.6318 | 0.67256 | 260.8159 | 757.9064 | 670.9678
1.0095 | 191.9724 | 0.55673 | 95.9862 | 219.4369 | 187.4415 | 1.0223 | 305.7608 | 0.62671 | 152.8804 | 402.9021 | 351.942 | 1.0197 | 521.9719 | 0.67256 | 260.986 | 757.9145 | 670.9192
1.0102 | 192.1165 | 0.55673 | 96.0582 | 219.3529 | 187.3335 | 1.0229 | 305.8561 | 0.62671 | 152.9281 | 402.8188 | 351.8428 | 1.0204 | 522.2158 | 0.67306 | 261.1079 | 757.8394 | 670.8034
1.0108 | 192.1645 | 0.55722 | 96.0822 | 219.6099 | 187.5824 | 1.0236 | 306.0013 | 0.6272 | 153.0006 | 403.1333 | 352.1331 | 1.0211 | 522.4106 | 0.67355 | 261.2053 | 757.8007 | 670.7322
1.0114 | 192.2125 | 0.55771 | 96.1062 | 219.4338 | 187.3984 | 1.0243 | 306.2425 | 0.6272 | 153.1212 | 402.9509 | 351.9105 | 1.0218 | 522.5563 | 0.67405 | 261.2781 | 758.1305 | 671.0377
1.0121 | 192.3565 | 0.55771 | 96.1783 | 219.6188 | 187.5594 | 1.025 | 306.3389 | 0.62769 | 153.1694 | 403.184 | 352.1275 | 1.0225 | 522.8983 | 0.67455 | 261.4492 | 758.2744 | 671.1247
1.0128 | 192.4528 | 0.5582 | 96.2264 | 219.5499 | 187.4744 | 1.0257 | 306.4353 | 0.62818 | 153.2177 | 403.1992 | 352.1266 | 1.0232 | 523.1422 | 0.67504 | 261.5711 | 758.3353 | 671.1449
1.0134 | 192.5486 | 0.5582 | 96.2743 | 219.7468 | 187.6553 | 1.0264 | 306.5317 | 0.62867 | 153.2659 | 403.3863 | 352.2977 | 1.0239 | 523.2879 | 0.67554 | 261.644 | 758.521 | 671.3064
1.0141 | 192.5963 | 0.55869 | 96.2982 | 219.7036 | 187.6042 | 1.0271 | 306.6783 | 0.62966 | 153.3392 | 403.5834 | 352.4704 | 1.0247 | 523.5287 | 0.67554 | 261.7643 | 758.4374 | 671.1826
1.0147 | 192.6434 | 0.55869 | 96.3217 | 219.6101 | 187.5029 | 1.0278 | 306.7733 | 0.62966 | 153.3866 | 403.7949 | 352.666 | 1.0254 | 523.7725 | 0.67604 | 261.8863 | 758.6283 | 671.3328
1.0153 | 192.6906 | 0.55869 | 96.3453 | 219.6277 | 187.5126 | 1.0285 | 306.9184 | 0.63015 | 153.4592 | 403.8104 | 352.6573 | 1.0261 | 524.0164 | 0.67653 | 262.0082 | 758.6541 | 671.3181
1.016 | 192.8355 | 0.55918 | 96.4177 | 219.7091 | 187.5698 | 1.0292 | 307.1109 | 0.63015 | 153.5554 | 403.6196 | 352.4345 | 1.0268 | 524.2112 | 0.67703 | 262.1056 | 758.9014 | 671.5329
1.0166 | 192.8826 | 0.55918 | 96.4413 | 219.6046 | 187.4575 | 1.03 | 307.256 | 0.63064 | 153.628 | 403.6571 | 352.4478 | 1.0274 | 524.4066 | 0.67752 | 262.2033 | 758.907 | 671.506
1.0173 | 192.8818 | 0.55967 | 96.4409 | 219.6161 | 187.4692 | 1.0306 | 307.4015 | 0.63113 | 153.7008 | 403.7228 | 352.4892 | 1.0281 | 524.6013 | 0.67802 | 262.3007 | 758.9994 | 671.5658
1.0179 | 192.9775 | 0.55967 | 96.4887 | 219.64 | 187.4771 | 1.0313 | 307.4965 | 0.63113 | 153.7482 | 403.8323 | 352.5829 | 1.0288 | 524.698 | 0.67852 | 262.349 | 759.1306 | 671.6809
1.0185 | 193.0255 | 0.56016 | 96.5127 | 219.7789 | 187.608 | 1.032 | 307.6416 | 0.63162 | 153.8208 | 403.7728 | 352.4992 | 1.0296 | 525.042 | 0.67951 | 262.521 | 759.5244 | 672.0174
1.0192 | 193.1209 | 0.56016 | 96.5605 | 219.6956 | 187.5088 | 1.0327 | 307.6893 | 0.63211 | 153.8446 | 403.9815 | 352.7 | 1.0304 | 525.2342 | 0.67951 | 262.6171 | 759.7316 | 672.1925
1.0198 | 193.1203 | 0.56065 | 96.5602 | 219.9173 | 187.7305 | 1.0334 | 307.8817 | 0.63211 | 153.9409 | 403.8527 | 352.5391 | 1.031 | 525.4761 | 0.67951 | 262.738 | 759.5815 | 672.0021
1.0205 | 193.2158 | 0.56065 | 96.6079 | 219.744 | 187.5414 | 1.0341 | 307.9781 | 0.6326 | 153.9891 | 404.0339 | 352.7042 | 1.0317 | 525.7199 | 0.68001 | 262.86 | 759.5753 | 671.9554
1.0211 | 193.2629 | 0.56065 | 96.6315 | 219.7845 | 187.5741 | 1.0347 | 308.1236 | 0.6331 | 154.0618 | 404.0745 | 352.7206 | 1.0324 | 525.9147 | 0.6805 | 262.9574 | 759.8427 | 672.1902
1.0217 | 193.3109 | 0.56114 | 96.6555 | 219.9705 | 187.752 | 1.0355 | 308.2684 | 0.63359 | 154.1342 | 404.1619 | 352.7838 | 1.0331 | 526.1586 | 0.681 | 263.0793 | 760.2475 | 672.5544
1.0224 | 193.4072 | 0.56163 | 96.7036 | 220.1876 | 187.953 | 1.0362 | 308.4121 | 0.63359 | 154.206 | 404.1317 | 352.7297 | 1.0338 | 526.3999 | 0.681 | 263.1999 | 760.0192 | 672.2858
1.023 | 193.4552 | 0.56212 | 96.7276 | 220.1615 | 187.9189 | 1.0369 | 308.606 | 0.63408 | 154.303 | 404.0596 | 352.6252 | 1.0345 | 526.5947 | 0.6815 | 263.2973 | 760.1535 | 672.3877
1.0236 | 193.5023 | 0.56212 | 96.7512 | 220.098 | 187.8476 | 1.0376 | 308.7009 | 0.63408 | 154.3505 | 404.305 | 352.8549 | 1.0352 | 526.7404 | 0.68199 | 263.3702 | 760.2602 | 672.4702
1.0242 | 193.598 | 0.56212 | 96.799 | 220.0749 | 187.8085 | 1.0383 | 308.6998 | 0.63457 | 154.3499 | 404.2924 | 352.8424 | 1.0359 | 526.9817 | 0.68199 | 263.4908 | 760.4889 | 672.6586
1.0249 | 193.6944 | 0.56261 | 96.8472 | 219.937 | 187.6546 | 1.039 | 308.8937 | 0.63506 | 154.4469 | 404.1723 | 352.69 | 1.0366 | 527.2229 | 0.68199 | 263.6115 | 760.7665 | 672.896
1.0256 | 193.7898 | 0.56261 | 96.8949 | 220.2277 | 187.9294 | 1.0397 | 308.9887 | 0.63506 | 154.4943 | 404.1898 | 352.6916 | 1.0373 | 527.3661 | 0.68199 | 263.683 | 761.0121 | 673.1178
1.0262 | 193.8378 | 0.5631 | 96.9189 | 220.1546 | 187.8483 | 1.0404 | 309.1825 | 0.63555 | 154.5913 | 404.3106 | 352.7802 | 1.0381 | 527.4105 | 0.68199 | 263.7052 | 761.2113 | 673.3096
1.0268 | 193.8849 | 0.5631 | 96.9425 | 220.1902 | 187.876 | 1.0411 | 309.2302 | 0.63605 | 154.6151 | 404.3134 | 352.775 | 1.0387 | 527.5755 | 0.6671 | 263.7877 | 761.4951 | 673.5659
1.0276 | 193.9327 | 0.56359 | 96.9663 | 220.285 | 187.9629 | 1.0417 | 309.3255 | 0.63605 | 154.6628 | 404.307 | 352.7528 | 1.0395 | 528.0666 | 0.66809 | 264.0333 | 760.8265 | 672.8154
1.0283 | 194.0281 | 0.56359 | 97.0141 | 220.2997 | 187.9617 | 1.0424 | 309.3732 | 0.63654 | 154.6866 | 404.3868 | 352.8246 | 1.0403 | 528.3175 | 0.67008 | 264.1588 | 760.9807 | 672.9278
1.0289 | 194.1238 | 0.56359 | 97.0619 | 220.1105 | 187.7566 | 1.0431 | 309.4696 | 0.63703 | 154.7348 | 404.5509 | 352.9726 | 1.041 | 528.4658 | 0.67107 | 264.2329 | 761.1817 | 673.104
1.0295 | 194.1718 | 0.56408 | 97.0859 | 220.2154 | 187.8535 | 1.0438 | 309.7107 | 0.63703 | 154.8554 | 404.5325 | 352.914 | 1.0417 | 528.6579 | 0.67107 | 264.329 | 761.1397 | 673.0301
1.0302 | 194.171 | 0.56457 | 97.0855 | 220.395 | 188.0331 | 1.0445 | 309.8071 | 0.63752 | 154.9035 | 404.5776 | 352.9431 | 1.0424 | 528.8036 | 0.67157 | 264.4018 | 761.3015 | 673.1676
1.0308 | 194.2666 | 0.56457 | 97.1333 | 220.4868 | 188.109 | 1.0453 | 309.9031 | 0.63801 | 154.9516 | 404.6075 | 352.957 | 1.0432 | 529.0474 | 0.67206 | 264.5237 | 761.5673 | 673.3928
1.0315 | 194.363 | 0.56506 | 97.1815 | 220.5929 | 188.1991 | 1.0459 | 309.9984 | 0.63801 | 154.9992 | 404.4492 | 352.7828 | 1.0439 | 529.2912 | 0.67256 | 264.6456 | 761.2841 | 673.0689
1.0322 | 194.4584 | 0.56506 | 97.2292 | 220.6806 | 188.2709 | 1.0466 | 310.1923 | 0.6385 | 155.0961 | 404.934 | 353.2353 | 1.0446 | 529.3878 | 0.67306 | 264.6939 | 761.6574 | 673.4261
1.0329 | 194.4576 | 0.56555 | 97.2288 | 220.9141 | 188.5045 | 1.0474 | 310.2883 | 0.63899 | 155.1442 | 404.792 | 353.0772 | 1.0453 | 529.6316 | 0.67355 | 264.8158 | 761.7892 | 673.5173
1.0335 | 194.5541 | 0.56604 | 97.2771 | 220.7323 | 188.3066 | 1.0481 | 310.4334 | 0.63949 | 155.2167 | 405.0984 | 353.3595 | 1.046 | 529.8754 | 0.67405 | 264.9377 | 761.939 | 673.6264
1.0341 | 194.6012 | 0.56604 | 97.3006 | 220.6369 | 188.2033 | 1.0487 | 310.48 | 0.63949 | 155.24 | 405.0077 | 353.2611 | 1.0466 | 530.2153 | 0.67405 | 265.1077 | 761.933 | 673.5638
1.0348 | 194.7453 | 0.56604 | 97.3726 | 220.6869 | 188.2293 | 1.0494 | 310.6251 | 0.63998 | 155.3126 | 404.9892 | 353.2184 | 1.0474 | 530.4095 | 0.67455 | 265.2047 | 762.104 | 673.7024
1.0355 | 194.793 | 0.56652 | 97.3965 | 220.8227 | 188.3572 | 1.0502 | 310.7684 | 0.63998 | 155.3842 | 405.2229 | 353.4281 | 1.0481 | 530.5551 | 0.67504 | 265.2776 | 762.1857 | 673.7599
1.0361 | 194.841 | 0.56701 | 97.4205 | 220.7956 | 188.3221 | 1.0509 | 310.9135 | 0.64047 | 155.4568 | 405.2243 | 353.4054 | 1.0488 | 530.7989 | 0.67554 | 265.3995 | 762.3115 | 673.8451
1.0368 | 194.8878 | 0.56701 | 97.4439 | 220.851 | 188.3697 | 1.0515 | 311.0103 | 0.64096 | 155.5051 | 405.2386 | 353.4036 | 1.0495 | 531.0402 | 0.67554 | 265.5201 | 762.5502 | 674.0435
1.0374 | 194.9358 | 0.5675 | 97.4679 | 221.1059 | 188.6166 | 1.0522 | 311.1067 | 0.64145 | 155.5533 | 405.1858 | 353.3346 | 1.0503 | 531.3815 | 0.67604 | 265.6907 | 762.5847 | 674.0212
1.0381 | 195.0798 | 0.5675 | 97.5399 | 220.9869 | 188.4736 | 1.053 | 311.2503 | 0.64145 | 155.6252 | 405.3916 | 353.5165 | 1.051 | 531.5271 | 0.67653 | 265.7636 | 762.6895 | 674.1016
1.0387 | 195.1269 | 0.5675 | 97.5635 | 220.7985 | 188.2773 | 1.0538 | 311.3951 | 0.64194 | 155.6975 | 405.4639 | 353.5647 | 1.0517 | 531.7709 | 0.67703 | 265.8855 | 762.5523 | 673.9238
1.0394 | 195.1261 | 0.56799 | 97.5631 | 220.992 | 188.471 | 1.0545 | 311.5889 | 0.64244 | 155.7945 | 405.6407 | 353.7092 | 1.0525 | 531.916 | 0.67752 | 265.958 | 762.8208 | 674.1681
1.04 | 195.2218 | 0.56799 | 97.6109 | 221.0788 | 188.5419 | 1.0552 | 311.6366 | 0.64293 | 155.8183 | 405.8285 | 353.8891 | 1.0532 | 532.2089 | 0.67802 | 266.1044 | 762.8751 | 674.1736
1.0407 | 195.3172 | 0.56799 | 97.6586 | 221.0485 | 188.4957 | 1.0559 | 311.829 | 0.64293 | 155.9145 | 405.8747 | 353.9032 | 1.0539 | 532.4501 | 0.67802 | 266.225 | 763.0377 | 674.296
1.0414 | 195.4135 | 0.56848 | 97.7068 | 221.1406 | 188.5717 | 1.0566 | 311.9254 | 0.64342 | 155.9627 | 405.8008 | 353.8132 | 1.0547 | 532.6932 | 0.67852 | 266.3466 | 762.8922 | 674.11
1.0421 | 195.4604 | 0.56848 | 97.7302 | 221.166 | 188.5893 | 1.0574 | 312.1676 | 0.64391 | 156.0838 | 405.9248 | 353.8969 | 1.0553 | 532.8395 | 0.67901 | 266.4197 | 763.1563 | 674.3497
1.0427 | 195.5084 | 0.56897 | 97.7542 | 221.147 | 188.5622 | 1.0581 | 312.2625 | 0.64391 | 156.1312 | 405.9733 | 353.9295 | 1.0561 | 533.0342 | 0.67951 | 266.5171 | 763.4296 | 674.5905
1.0434 | 195.5075 | 0.56946 | 97.7538 | 221.3655 | 188.7809 | 1.0588 | 312.3101 | 0.6444 | 156.1551 | 406.074 | 354.0223 | 1.0569 | 533.1302 | 0.68001 | 266.5651 | 763.8305 | 674.9754
1.0441 | 195.6515 | 0.56946 | 97.8258 | 221.4605 | 188.8519 | 1.0595 | 312.4065 | 0.64489 | 156.2033 | 406.2841 | 354.2164 | 1.0576 | 533.5186 | 0.68001 | 266.7593 | 763.6807 | 674.7609
1.0447 | 195.6995 | 0.56995 | 97.8498 | 221.4614 | 188.8448 | 1.0602 | 312.6004 | 0.64538 | 156.3002 | 406.139 | 354.0389 | 1.0584 | 533.7127 | 0.6805 | 266.8563 | 763.6186 | 674.6665
1.0454 | 195.7464 | 0.56995 | 97.8732 | 221.4708 | 188.8464 | 1.061 | 312.5989 | 0.64588 | 156.2995 | 406.7352 | 354.6354 | 1.0591 | 533.8583 | 0.681 | 266.9292 | 763.8404 | 674.864
1.046 | 195.7934 | 0.56995 | 97.8967 | 221.3334 | 188.7011 | 1.0617 | 312.7928 | 0.64637 | 156.3964 | 406.561 | 354.4289 | 1.0599 | 534.0989 | 0.681 | 267.0495 | 763.9947 | 674.9782
1.0467 | 195.8412 | 0.57044 | 97.9206 | 221.3921 | 188.7519 | 1.0623 | 312.9368 | 0.64637 | 156.4684 | 406.607 | 354.4509 | 1.0606 | 534.4899 | 0.6815 | 267.2449 | 764.0111 | 674.9294
1.0474 | 195.9366 | 0.57044 | 97.9683 | 221.3249 | 188.6688 | 1.0631 | 312.984 | 0.64686 | 156.492 | 406.6806 | 354.5166 | 1.0614 | 534.7821 | 0.68199 | 267.3911 | 764.0801 | 674.9498
1.0481 | 195.9843 | 0.57093 | 97.9922 | 221.4256 | 188.7616 | 1.0638 | 313.1779 | 0.64735 | 156.5889 | 406.7684 | 354.5721 | 1.0622 | 534.9272 | 0.68249 | 267.4636 | 764.4396 | 675.285
1.0488 | 196.0312 | 0.57093 | 98.0156 | 221.4761 | 188.8042 | 1.0646 | 313.3699 | 0.64735 | 156.6849 | 406.7094 | 354.4811 | 1.0629 | 535.1684 | 0.68249 | 267.5842 | 764.4492 | 675.2544
1.0495 | 196.1275 | 0.57142 | 98.0637 | 221.7091 | 189.0212 | 1.0653 | 313.5135 | 0.64735 | 156.7568 | 406.7602 | 354.508 | 1.0636 | 535.3631 | 0.68298 | 267.6815 | 764.5504 | 675.3233
1.0501 | 196.1746 | 0.57142 | 98.0873 | 221.6537 | 188.9579 | 1.066 | 313.5626 | 0.64833 | 156.7813 | 406.8957 | 354.6352 | 1.0644 | 535.5572 | 0.68348 | 267.7786 | 764.8004 | 675.5409
1.0509 | 196.3192 | 0.57191 | 98.1596 | 221.7339 | 189.0141 | 1.0668 | 313.7059 | 0.64833 | 156.8529 | 406.9693 | 354.685 | 1.0651 | 535.8009 | 0.68398 | 267.9005 | 764.8582 | 675.5581
1.0516 | 196.4146 | 0.57191 | 98.2073 | 221.4986 | 188.7629 | 1.0675 | 313.9484 | 0.64883 | 156.9742 | 406.9185 | 354.5937 | 1.0659 | 535.946 | 0.68447 | 267.973 | 764.9157 | 675.5913
1.0523 | 196.4615 | 0.57191 | 98.2307 | 221.6631 | 188.9195 | 1.0682 | 313.9961 | 0.64932 | 156.998 | 407.1232 | 354.7906 | 1.0666 | 536.2362 | 0.68447 | 268.1181 | 764.9128 | 675.5401
1.053 | 196.5092 | 0.5724 | 98.2546 | 221.7098 | 188.9583 | 1.0689 | 314.1397 | 0.64932 | 157.0699 | 407.139 | 354.7824 | 1.0673 | 536.4799 | 0.68497 | 268.24 | 765.1226 | 675.7092
1.0537 | 196.6046 | 0.5724 | 98.3023 | 221.8775 | 189.1101 | 1.0697 | 314.2357 | 0.64981 | 157.1179 | 406.955 | 354.5823 | 1.0681 | 536.7231 | 0.68547 | 268.3616 | 765.1201 | 675.6662
1.0544 | 196.7009 | 0.57289 | 98.3505 | 221.9776 | 189.1941 | 1.0703 | 314.3797 | 0.64981 | 157.1899 | 407.174 | 354.7773 | 1.0689 | 536.8197 | 0.68596 | 268.4098 | 765.4983 | 676.0283
1.0551 | 196.7477 | 0.57289 | 98.3739 | 221.964 | 189.1728 | 1.071 | 314.5248 | 0.6503 | 157.2624 | 407.0284 | 354.6076 | 1.0696 | 537.0634 | 0.68646 | 268.5317 | 765.3021 | 675.7915
1.0557 | 196.8434 | 0.57289 | 98.4217 | 221.8389 | 189.0316 | 1.0718 | 314.6208 | 0.65079 | 157.3104 | 407.2184 | 354.7816 | 1.0704 | 537.2549 | 0.68646 | 268.6275 | 765.3558 | 675.8133
1.0564 | 196.8417 | 0.57289 | 98.4208 | 221.712 | 188.9051 | 1.0725 | 314.667 | 0.65079 | 157.3335 | 407.0074 | 354.5629 | 1.0712 | 537.5962 | 0.68696 | 268.7981 | 765.6294 | 676.03
1.0572 | 196.9377 | 0.57338 | 98.4689 | 221.766 | 188.943 | 1.0732 | 314.8121 | 0.65128 | 157.406 | 407.2129 | 354.7442 | 1.0719 | 537.889 | 0.68745 | 268.9445 | 765.5067 | 675.8585
1.0579 | 196.9371 | 0.57387 | 98.4686 | 221.8976 | 189.0747 | 1.0739 | 314.8597 | 0.65177 | 157.4298 | 407.1607 | 354.684 | 1.0727 | 538.034 | 0.68795 | 269.017 | 765.6242 | 675.9518
1.0586 | 196.984 | 0.57387 | 98.492 | 222.037 | 189.2063 | 1.0748 | 315.0513 | 0.65177 | 157.5257 | 407.4495 | 354.9409 | 1.0734 | 538.1797 | 0.68844 | 269.0898 | 765.8749 | 676.1783
1.0594 | 197.0305 | 0.57387 | 98.5153 | 221.9913 | 189.1529 | 1.0756 | 315.1964 | 0.65227 | 157.5982 | 407.4299 | 354.8972 | 1.0742 | 538.4693 | 0.68844 | 269.2346 | 765.7587 | 676.0138
1.06 | 197.1271 | 0.57436 | 98.5635 | 221.8485 | 188.994 | 1.0763 | 315.244 | 0.65276 | 157.622 | 407.6247 | 355.084 | 1.075 | 538.7124 | 0.68894 | 269.3562 | 766.0232 | 676.2378
1.0608 | 197.2231 | 0.57485 | 98.6116 | 222.0124 | 189.1419 | 1.077 | 315.3876 | 0.65276 | 157.6938 | 407.6685 | 355.1039 | 1.0757 | 538.858 | 0.68944 | 269.429 | 766.2119 | 676.4022
1.0615 | 197.27 | 0.57485 | 98.635 | 222.0119 | 189.1335 | 1.0778 | 315.5324 | 0.65325 | 157.7662 | 407.3128 | 354.724 | 1.0764 | 539.0037 | 0.68993 | 269.5018 | 766.3186 | 676.4847
1.0622 | 197.3168 | 0.57485 | 98.6584 | 221.9613 | 189.0751 | 1.0785 | 315.676 | 0.65325 | 157.838 | 407.5096 | 354.8969 | 1.0771 | 539.2448 | 0.68993 | 269.6224 | 766.2642 | 676.3901
1.0629 | 197.3645 | 0.57534 | 98.6823 | 221.9971 | 189.103 | 1.0793 | 315.7232 | 0.65374 | 157.8616 | 407.4461 | 354.8256 | 1.0779 | 539.4415 | 0.69093 | 269.7207 | 766.3364 | 676.4295
1.0636 | 197.5085 | 0.57534 | 98.7542 | 221.957 | 189.039 | 1.08 | 315.8196 | 0.65423 | 157.9098 | 407.6222 | 354.9856 | 1.0787 | 539.682 | 0.69093 | 269.841 | 766.4357 | 676.4887
1.0644 | 197.6036 | 0.57534 | 98.8018 | 221.9116 | 188.9777 | 1.0807 | 315.9145 | 0.65423 | 157.9572 | 407.5446 | 354.8922 | 1.0794 | 539.8276 | 0.69142 | 269.9138 | 766.6794 | 676.7081
1.0651 | 197.6028 | 0.57583 | 98.8014 | 222.0021 | 189.0683 | 1.0815 | 316.0592 | 0.65472 | 158.0296 | 407.7239 | 355.0474 | 1.0801 | 540.0223 | 0.69192 | 270.0111 | 766.6877 | 676.6839
1.0658 | 197.6496 | 0.57583 | 98.8248 | 222.0645 | 189.1229 | 1.0823 | 316.1552 | 0.65522 | 158.0776 | 407.7859 | 355.0933 | 1.0808 | 540.1679 | 0.69242 | 270.084 | 766.8684 | 676.8404
1.0665 | 197.6974 | 0.57632 | 98.8487 | 222.0283 | 189.0788 | 1.083 | 316.25 | 0.65522 | 158.125 | 407.9113 | 355.2029 | 1.0818 | 540.5086 | 0.69291 | 270.2543 | 766.8816 | 676.7969
1.0672 | 197.7442 | 0.57632 | 98.8721 | 222.1947 | 189.2374 | 1.0837 | 316.3464 | 0.65571 | 158.1732 | 407.9674 | 355.243 | 1.0825 | 540.7032 | 0.69341 | 270.3516 | 767.1229 | 677.0057
1.068 | 197.8393 | 0.57632 | 98.9197 | 222.1933 | 189.2201 | 1.0844 | 316.394 | 0.6562 | 158.197 | 408.1481 | 355.4158 | 1.0832 | 540.8979 | 0.6939 | 270.449 | 767.2632 | 677.1135
1.0687 | 197.9356 | 0.57681 | 98.9678 | 222.1364 | 189.1471 | 1.0852 | 316.6347 | 0.6562 | 158.3174 | 407.9085 | 355.136 | 1.0839 | 541.1907 | 0.6944 | 270.5954 | 767.2375 | 677.039
1.0694 | 197.9339 | 0.57681 | 98.9669 | 222.0465 | 189.0575 | 1.0859 | 316.7311 | 0.65669 | 158.3655 | 408.0816 | 355.2931 | 1.0846 | 541.3389 | 0.69539 | 270.6695 | 767.5104 | 677.2873
1.0701 | 198.0302 | 0.5773 | 99.0151 | 222.1386 | 189.1335 | 1.0867 | 316.8271 | 0.65718 | 158.4135 | 408.1255 | 355.321 | 1.0855 | 541.6305 | 0.69589 | 270.8153 | 767.5602 | 677.2884
1.0708 | 198.1255 | 0.5773 | 99.0628 | 222.3463 | 189.3253 | 1.0874 | 316.8732 | 0.65718 | 158.4366 | 408.3585 | 355.5463 | 1.0861 | 541.8775 | 0.69688 | 270.9387 | 767.4755 | 677.1626
1.0715 | 198.2218 | 0.57779 | 99.1109 | 222.4063 | 189.3693 | 1.0882 | 317.0179 | 0.65767 | 158.5089 | 408.3298 | 355.4935 | 1.0868 | 542.0257 | 0.69788 | 271.0129 | 767.7094 | 677.3718
1.0723 | 198.2198 | 0.57779 | 99.1099 | 222.2683 | 189.2317 | 1.0889 | 317.163 | 0.65816 | 158.5815 | 408.4993 | 355.6388 | 1.0876 | 542.2198 | 0.69837 | 271.1099 | 767.6304 | 677.2604
1.073 | 198.2676 | 0.57828 | 99.1338 | 222.4451 | 189.4005 | 1.0897 | 317.4036 | 0.65816 | 158.7018 | 408.4306 | 355.53 | 1.0883 | 542.4741 | 0.70085 | 271.237 | 767.7551 | 677.3428
1.0737 | 198.3629 | 0.57828 | 99.1815 | 222.5738 | 189.5133 | 1.0904 | 317.4025 | 0.65866 | 158.7013 | 408.386 | 355.4856 | 1.089 | 542.6819 | 0.70383 | 271.341 | 767.7686 | 677.3216
1.0744 | 198.4592 | 0.57877 | 99.2296 | 222.7229 | 189.6463 | 1.0911 | 317.5476 | 0.65915 | 158.7738 | 408.5305 | 355.6059 | 1.0898 | 542.9304 | 0.70532 | 271.4652 | 767.8476 | 677.3592
1.0752 | 198.5058 | 0.57877 | 99.2529 | 222.6902 | 189.6059 | 1.0919 | 317.6421 | 0.65915 | 158.821 | 408.4367 | 355.4963 | 1.0905 | 543.133 | 0.70731 | 271.5665 | 768.0226 | 677.5004
1.0759 | 198.5535 | 0.57926 | 99.2768 | 222.6979 | 189.6057 | 1.0925 | 317.8363 | 0.65964 | 158.9181 | 408.6627 | 355.69 | 1.0912 | 543.3329 | 0.7088 | 271.6665 | 768.0163 | 677.4608
1.0766 | 198.6012 | 0.57975 | 99.3006 | 222.8197 | 189.7195 | 1.0933 | 317.8348 | 0.66013 | 158.9174 | 408.8449 | 355.8724 | 1.092 | 543.5323 | 0.71028 | 271.7661 | 768.0888 | 677.5001
1.0774 | 198.6964 | 0.57975 | 99.3482 | 222.9343 | 189.8182 | 1.094 | 317.9784 | 0.66013 | 158.9892 | 408.7117 | 355.7153 | 1.0927 | 543.7787 | 0.71128 | 271.8893 | 768.3878 | 677.758
1.0781 | 198.8403 | 0.57975 | 99.4202 | 222.8013 | 189.6612 | 1.0947 | 318.1234 | 0.66062 | 159.0617 | 408.8171 | 355.7966 | 1.0935 | 543.9728 | 0.71177 | 271.9864 | 768.7598 | 678.0976
1.0788 | 198.8395 | 0.58023 | 99.4197 | 222.8308 | 189.6908 | 1.0955 | 318.3154 | 0.66062 | 159.1577 | 408.8341 | 355.7815 | 1.0942 | 544.1674 | 0.71227 | 272.0837 | 768.795 | 678.1005
1.0795 | 198.8863 | 0.58023 | 99.4431 | 222.9542 | 189.8064 | 1.0963 | 318.5088 | 0.66111 | 159.2544 | 408.7927 | 355.7079 | 1.095 | 544.3621 | 0.71277 | 272.1811 | 768.8673 | 678.1403
1.0802 | 198.9817 | 0.58023 | 99.4908 | 222.8598 | 189.6962 | 1.097 | 318.5564 | 0.66161 | 159.2782 | 408.7605 | 355.6677 | 1.0958 | 544.6052 | 0.71326 | 272.3026 | 769.1638 | 678.3962
1.081 | 199.0777 | 0.58072 | 99.5388 | 222.7838 | 189.6042 | 1.0977 | 318.6528 | 0.6621 | 159.3264 | 409.1536 | 356.0448 | 1.0965 | 544.898 | 0.71376 | 272.449 | 769.2221 | 678.4058
1.0817 | 199.0768 | 0.58121 | 99.5384 | 223.1063 | 189.9268 | 1.0986 | 318.7472 | 0.6621 | 159.3736 | 409.1058 | 355.9813 | 1.0973 | 545.0404 | 0.71376 | 272.5202 | 769.3743 | 678.5342
1.0824 | 199.1237 | 0.58121 | 99.5618 | 223.2997 | 190.1124 | 1.0994 | 318.9894 | 0.66259 | 159.4947 | 409.2128 | 356.0479 | 1.098 | 545.186 | 0.71426 | 272.593 | 769.501 | 678.6367
1.0831 | 199.219 | 0.58121 | 99.6095 | 223.0684 | 189.8652 | 1.1001 | 319.0857 | 0.66308 | 159.5429 | 409.4669 | 356.2859 | 1.0987 | 545.3807 | 0.71475 | 272.6903 | 769.6393 | 678.7425
1.0839 | 199.2656 | 0.58121 | 99.6328 | 223.0337 | 189.8227 | 1.1008 | 319.182 | 0.66357 | 159.591 | 409.365 | 356.168 | 1.0994 | 545.6218 | 0.71475 | 272.8109 | 769.7978 | 678.8609
1.0847 | 199.3616 | 0.5817 | 99.6808 | 222.9476 | 189.7207 | 1.1015 | 319.2282 | 0.66357 | 159.6141 | 409.477 | 356.2723 | 1.1002 | 545.914 | 0.71525 | 272.957 | 769.8828 | 678.8972
1.0854 | 199.3608 | 0.58219 | 99.6804 | 223.0831 | 189.8563 | 1.1023 | 319.4216 | 0.66406 | 159.7108 | 409.4357 | 356.1987 | 1.101 | 546.0616 | 0.71624 | 273.0308 | 769.8815 | 678.8712
1.0861 | 199.4076 | 0.58219 | 99.7038 | 223.0915 | 189.8569 | 1.103 | 319.5179 | 0.66455 | 159.759 | 409.6008 | 356.3478 | 1.1016 | 546.1588 | 0.71674 | 273.0794 | 770.017 | 678.9905
1.0868 | 199.4553 | 0.58268 | 99.7276 | 223.1233 | 189.8807 | 1.1038 | 319.7098 | 0.66455 | 159.8549 | 409.5947 | 356.3097 | 1.1024 | 546.3528 | 0.71723 | 273.1764 | 770.018 | 678.9592
1.0875 | 199.5021 | 0.58268 | 99.751 | 223.2827 | 190.0323 | 1.1045 | 319.7574 | 0.66505 | 159.8787 | 409.7474 | 356.4545 | 1.1031 | 546.6947 | 0.71773 | 273.3473 | 770.1308 | 679.015
1.0884 | 199.5981 | 0.58317 | 99.7991 | 223.5066 | 190.2403 | 1.1052 | 319.8538 | 0.66554 | 159.9269 | 409.7965 | 356.4876 | 1.1039 | 546.8888 | 0.71823 | 273.4444 | 770.2338 | 679.0856
1.0891 | 199.6935 | 0.58317 | 99.8467 | 223.5613 | 190.2791 | 1.106 | 320.0457 | 0.66554 | 160.0228 | 409.8245 | 356.4835 | 1.1047 | 547.0828 | 0.71872 | 273.5414 | 770.0377 | 678.8572
1.0898 | 199.7898 | 0.58366 | 99.8949 | 223.4294 | 190.1311 | 1.1067 | 320.2394 | 0.66603 | 160.1197 | 409.7153 | 356.342 | 1.1054 | 547.2828 | 0.72021 | 273.6414 | 770.4325 | 679.2187
1.0906 | 199.8849 | 0.58366 | 99.9424 | 223.4829 | 190.1688 | 1.1075 | 320.3841 | 0.66652 | 160.1921 | 409.9236 | 356.5262 | 1.1061 | 547.4257 | 0.72021 | 273.7129 | 770.5349 | 679.2973
1.0913 | 199.9326 | 0.58415 | 99.9663 | 223.5387 | 190.2166 | 1.1083 | 320.4786 | 0.66652 | 160.2393 | 409.7948 | 356.3817 | 1.1069 | 547.6715 | 0.7212 | 273.8358 | 770.6287 | 679.3501
1.0921 | 200.0277 | 0.58415 | 100.0138 | 223.5322 | 190.1943 | 1.109 | 320.5749 | 0.66701 | 160.2875 | 410.1459 | 356.7167 | 1.1077 | 547.9126 | 0.7212 | 273.9563 | 770.7572 | 679.4384
1.0928 | 200.0745 | 0.58415 | 100.0372 | 223.5976 | 190.2519 | 1.1098 | 320.6709 | 0.6675 | 160.3354 | 410.1438 | 356.6986 | 1.1084 | 548.0608 | 0.7222 | 274.0304 | 771.0432 | 679.6997
1.0936 | 200.1219 | 0.58464 | 100.061 | 223.6703 | 190.3166 | 1.1105 | 320.8144 | 0.6675 | 160.4072 | 410.0315 | 356.5625 | 1.1092 | 548.2522 | 0.7222 | 274.1261 | 770.7619 | 679.3865
1.0943 | 200.1697 | 0.58513 | 100.0848 | 223.7611 | 190.3995 | 1.1113 | 320.8617 | 0.66799 | 160.4308 | 410.2091 | 356.7321 | 1.1099 | 548.496 | 0.72269 | 274.248 | 770.8617 | 679.4457
1.095 | 200.265 | 0.58513 | 100.1325 | 223.8378 | 190.4603 | 1.112 | 321.0067 | 0.66849 | 160.5034 | 410.2775 | 356.7764 | 1.1106 | 548.6906 | 0.72319 | 274.3453 | 771.1109 | 679.6625
1.0958 | 200.3125 | 0.58562 | 100.1562 | 223.9444 | 190.559 | 1.1128 | 321.1499 | 0.66849 | 160.5749 | 410.3091 | 356.7841 | 1.1113 | 548.9317 | 0.72319 | 274.4658 | 771.0114 | 679.5228
1.0965 | 200.3593 | 0.58562 | 100.1796 | 223.8918 | 190.4986 | 1.1135 | 321.2477 | 0.66947 | 160.6239 | 410.5089 | 356.9676 | 1.112 | 549.0773 | 0.72369 | 274.5386 | 771.1342 | 679.6213
1.0972 | 200.4555 | 0.58611 | 100.2278 | 223.9249 | 190.5156 | 1.1143 | 321.4396 | 0.66947 | 160.7198 | 410.5658 | 356.9926 | 1.1127 | 549.2229 | 0.72418 | 274.6114 | 771.3879 | 679.8507
1.0979 | 200.5023 | 0.58611 | 100.2512 | 224.1143 | 190.6972 | 1.1151 | 321.4868 | 0.66996 | 160.7434 | 410.5454 | 356.9642 | 1.1135 | 549.466 | 0.72468 | 274.733 | 771.4144 | 679.8367
1.0987 | 200.5974 | 0.58611 | 100.2987 | 224.1118 | 190.6789 | 1.1158 | 321.6304 | 0.66996 | 160.8152 | 410.6521 | 357.0471 | 1.1141 | 549.7593 | 0.72517 | 274.8797 | 771.456 | 679.8294
1.0995 | 200.6934 | 0.5866 | 100.3467 | 224.0837 | 190.6348 | 1.1165 | 321.6292 | 0.67045 | 160.8146 | 411.0225 | 357.4176 | 1.1148 | 549.9023 | 0.72517 | 274.9511 | 771.7194 | 680.069
1.1002 | 200.6917 | 0.5866 | 100.3458 | 224.1659 | 190.7172 | 1.1173 | 321.9201 | 0.67094 | 160.96 | 411.0618 | 357.4085 | 1.1155 | 549.9988 | 0.72567 | 274.9994 | 771.8536 | 680.1871
1.1009 | 200.7385 | 0.5866 | 100.3692 | 223.9603 | 190.5038 | 1.118 | 322.0149 | 0.67094 | 161.0074 | 410.9612 | 357.2921 | 1.1162 | 550.1934 | 0.72617 | 275.0967 | 771.9109 | 680.212
1.1017 | 200.8345 | 0.58709 | 100.4172 | 223.9692 | 190.4968 | 1.1187 | 322.1127 | 0.67193 | 161.0564 | 411.146 | 357.4605 | 1.1169 | 550.4862 | 0.72666 | 275.2431 | 771.7722 | 680.0245
1.1025 | 200.9296 | 0.58709 | 100.4648 | 224.0247 | 190.5365 | 1.1194 | 322.2075 | 0.67193 | 161.1038 | 411.3514 | 357.6502 | 1.1176 | 550.6809 | 0.72716 | 275.3404 | 772.0334 | 680.2533
1.1033 | 200.977 | 0.58758 | 100.4885 | 224.0164 | 190.5202 | 1.1202 | 322.4009 | 0.67242 | 161.2005 | 411.18 | 357.4465 | 1.1183 | 550.8265 | 0.72766 | 275.4132 | 772.1491 | 680.3447
1.104 | 200.9276 | 0.58807 | 100.4638 | 224.2226 | 190.7347 | 1.1211 | 322.4969 | 0.67291 | 161.2484 | 411.2579 | 357.5084 | 1.119 | 551.0702 | 0.72815 | 275.5351 | 772.2619 | 680.4169
1.1047 | 201.023 | 0.58807 | 100.5115 | 224.2863 | 190.7824 | 1.1218 | 322.5445 | 0.6734 | 161.2722 | 411.4186 | 357.6612 | 1.1198 | 551.2642 | 0.72865 | 275.6321 | 772.3968 | 680.5195
1.1055 | 201.0704 | 0.58856 | 100.5352 | 224.3639 | 190.8522 | 1.1225 | 322.688 | 0.6734 | 161.344 | 411.1824 | 357.4011 | 1.1204 | 551.6066 | 0.72915 | 275.8033 | 772.3 | 680.3655
1.1063 | 201.1655 | 0.58856 | 100.5828 | 224.4275 | 190.8999 | 1.1232 | 322.6869 | 0.67389 | 161.3434 | 411.6058 | 357.8246 | 1.1212 | 551.8013 | 0.72964 | 275.9006 | 772.5202 | 680.5533
1.107 | 201.2618 | 0.58905 | 100.6309 | 224.3985 | 190.8549 | 1.1239 | 322.9781 | 0.67438 | 161.489 | 411.5063 | 357.6766 | 1.122 | 551.9462 | 0.73014 | 275.9731 | 772.5876 | 680.5966
1.1078 | 201.2597 | 0.58905 | 100.6299 | 224.3225 | 190.7792 | 1.1246 | 323.0729 | 0.67438 | 161.5364 | 411.5417 | 357.6962 | 1.1226 | 552.0924 | 0.73063 | 276.0462 | 772.9187 | 680.9032
1.1085 | 201.356 | 0.58954 | 100.678 | 224.4266 | 190.8672 | 1.1253 | 323.1692 | 0.67488 | 161.5846 | 411.6018 | 357.7402 | 1.1233 | 552.3334 | 0.73063 | 276.1667 | 772.9472 | 680.8916
1.1093 | 201.4511 | 0.58954 | 100.7255 | 224.5361 | 190.9609 | 1.126 | 323.2168 | 0.67537 | 161.6084 | 411.5435 | 357.674 | 1.1241 | 552.5792 | 0.73163 | 276.2896 | 773.3089 | 681.2124
1.1101 | 201.4985 | 0.59003 | 100.7493 | 224.6788 | 191.0957 | 1.1267 | 323.3618 | 0.67586 | 161.6809 | 411.6809 | 357.7873 | 1.1248 | 552.8693 | 0.73163 | 276.4346 | 773.2239 | 681.079
1.1108 | 201.5948 | 0.59052 | 100.7974 | 224.6048 | 191.0057 | 1.1275 | 323.5049 | 0.67586 | 161.7525 | 411.5625 | 357.645 | 1.1256 | 552.9652 | 0.73212 | 276.4826 | 773.3618 | 681.2009
1.1117 | 201.6411 | 0.59052 | 100.8205 | 224.7529 | 191.1461 | 1.1283 | 323.6496 | 0.67635 | 161.8248 | 411.6717 | 357.7301 | 1.1263 | 553.1598 | 0.73262 | 276.5799 | 773.545 | 681.3517
1.1125 | 201.7847 | 0.59052 | 100.8923 | 224.6888 | 191.058 | 1.129 | 323.7444 | 0.67635 | 161.8722 | 411.8021 | 357.8447 | 1.127 | 553.4526 | 0.73312 | 276.7263 | 773.6803 | 681.4382
1.1133 | 201.9283 | 0.59052 | 100.9642 | 224.5746 | 190.9198 | 1.1296 | 323.8898 | 0.67684 | 161.9449 | 411.8378 | 357.8561 | 1.1278 | 553.7911 | 0.73312 | 276.8955 | 773.6056 | 681.3071
1.114 | 201.9275 | 0.59101 | 100.9637 | 224.6971 | 191.0425 | 1.1304 | 323.9857 | 0.67733 | 161.9929 | 411.7987 | 357.801 | 1.1285 | 553.9857 | 0.73361 | 276.9929 | 773.6858 | 681.3549
1.1147 | 201.9743 | 0.59101 | 100.9871 | 224.6445 | 190.9821 | 1.1311 | 324.1308 | 0.67783 | 162.0654 | 412.0831 | 358.0613 | 1.1293 | 554.1307 | 0.73411 | 277.0653 | 773.6312 | 681.2761
1.1155 | 202.0217 | 0.5915 | 101.0108 | 224.7501 | 191.0798 | 1.1318 | 324.2743 | 0.67783 | 162.1371 | 412.0998 | 358.0541 | 1.13 | 554.3253 | 0.73461 | 277.1627 | 773.8665 | 681.4789
1.1163 | 202.0691 | 0.59199 | 101.0346 | 224.9127 | 191.2346 | 1.1326 | 324.3215 | 0.67832 | 162.1607 | 412.1034 | 358.0498 | 1.1307 | 554.6154 | 0.73461 | 277.3077 | 773.8845 | 681.4486
1.1171 | 202.1642 | 0.59199 | 101.0821 | 224.8593 | 191.1652 | 1.1332 | 324.4182 | 0.67881 | 162.2091 | 412.2367 | 358.167 | 1.1314 | 554.7636 | 0.7356 | 277.3818 | 774.3015 | 681.8409
1.1178 | 202.211 | 0.59199 | 101.1055 | 224.5687 | 190.8668 | 1.1339 | 324.513 | 0.67881 | 162.2565 | 412.301 | 358.2156 | 1.1322 | 554.9549 | 0.7356 | 277.4775 | 774.2601 | 681.7676
1.1186 | 202.2099 | 0.59248 | 101.1049 | 224.793 | 191.0914 | 1.1347 | 324.755 | 0.6793 | 162.3775 | 412.322 | 358.1962 | 1.1328 | 555.1992 | 0.73609 | 277.5996 | 774.2342 | 681.701
1.1195 | 202.2573 | 0.59297 | 101.1287 | 224.8647 | 191.1551 | 1.1354 | 324.7539 | 0.67979 | 162.377 | 412.3944 | 358.2687 | 1.1336 | 555.3448 | 0.73659 | 277.6724 | 774.2589 | 681.7014
1.1202 | 202.3527 | 0.59297 | 101.1763 | 224.8254 | 191.0999 | 1.1361 | 324.8974 | 0.67979 | 162.4487 | 412.3801 | 358.2305 | 1.1344 | 555.5879 | 0.73709 | 277.7939 | 774.6384 | 682.0404
1.121 | 202.4477 | 0.59297 | 101.2239 | 224.7749 | 191.0336 | 1.1368 | 324.9937 | 0.68028 | 162.4969 | 412.3842 | 358.2186 | 1.1351 | 555.927 | 0.73709 | 277.9635 | 774.7139 | 682.0594
1.1218 | 202.4942 | 0.59297 | 101.2471 | 224.7951 | 191.0461 | 1.1375 | 325.1387 | 0.68077 | 162.5694 | 412.3856 | 358.1958 | 1.1358 | 556.0725 | 0.73758 | 278.0363 | 774.8646 | 682.1859
1.1225 | 202.541 | 0.59297 | 101.2705 | 224.6615 | 190.9047 | 1.1382 | 325.2822 | 0.68077 | 162.6411 | 412.5334 | 358.3197 | 1.1365 | 556.2181 | 0.73808 | 278.109 | 775.1193 | 682.4163
1.1234 | 202.6368 | 0.59346 | 101.3184 | 224.6733 | 190.9005 | 1.1389 | 325.4272 | 0.68127 | 162.7136 | 412.5518 | 358.3139 | 1.1372 | 556.4618 | 0.73858 | 278.2309 | 775.2051 | 682.4614
1.1241 | 202.6835 | 0.59346 | 101.3418 | 224.5597 | 190.7791 | 1.1396 | 325.4748 | 0.68176 | 162.7374 | 412.6115 | 358.3657 | 1.138 | 556.7021 | 0.73858 | 278.3511 | 775.2662 | 682.4826
1.1249 | 202.731 | 0.59395 | 101.3655 | 224.9864 | 191.1979 | 1.1403 | 325.5696 | 0.68176 | 162.7848 | 412.9499 | 358.6883 | 1.1388 | 556.8961 | 0.73907 | 278.4481 | 775.3912 | 682.5751
1.1257 | 202.7299 | 0.59443 | 101.3649 | 225.1097 | 191.3214 | 1.141 | 325.7633 | 0.68225 | 162.8817 | 412.5907 | 358.2968 | 1.1395 | 557.0907 | 0.73957 | 278.5454 | 775.6424 | 682.7939
1.1265 | 202.8249 | 0.59443 | 101.4125 | 225.0593 | 191.2551 | 1.1417 | 325.8109 | 0.68274 | 162.9055 | 412.7704 | 358.4686 | 1.1402 | 557.2826 | 0.73957 | 278.6413 | 775.7513 | 682.8709
1.1273 | 202.8724 | 0.59492 | 101.4362 | 225.1759 | 191.3638 | 1.1424 | 325.9544 | 0.68274 | 162.9772 | 412.7522 | 358.4264 | 1.141 | 557.4766 | 0.74007 | 278.7383 | 775.7463 | 682.8335
1.1281 | 202.9674 | 0.59492 | 101.4837 | 225.2494 | 191.4215 | 1.143 | 326.0024 | 0.68323 | 163.0012 | 412.8821 | 358.5483 | 1.1417 | 557.7693 | 0.74056 | 278.8847 | 775.9035 | 682.942
1.1288 | 203.0142 | 0.59492 | 101.5071 | 225.1578 | 191.3221 | 1.1439 | 326.1942 | 0.68323 | 163.0971 | 412.802 | 358.4363 | 1.1424 | 557.9612 | 0.74056 | 278.9806 | 775.7965 | 682.803
1.1296 | 203.0616 | 0.59541 | 101.5308 | 225.1145 | 191.2708 | 1.1446 | 326.1931 | 0.68372 | 163.0965 | 413.1883 | 358.8228 | 1.1431 | 558.1095 | 0.74155 | 279.0548 | 775.8455 | 682.8272
1.1304 | 203.0605 | 0.5959 | 101.5303 | 225.3108 | 191.4674 | 1.1453 | 326.3868 | 0.68422 | 163.1934 | 413.2651 | 358.8673 | 1.1439 | 558.3008 | 0.74155 | 279.1504 | 775.9031 | 682.853
1.1312 | 203.1556 | 0.5959 | 101.5778 | 225.3823 | 191.5231 | 1.1459 | 326.4819 | 0.68422 | 163.241 | 413.1567 | 358.743 | 1.1447 | 558.5929 | 0.74205 | 279.2964 | 775.9231 | 682.8243
1.1319 | 203.2509 | 0.5959 | 101.6254 | 225.315 | 191.4399 | 1.1467 | 326.5779 | 0.68471 | 163.2889 | 413.1016 | 358.6719 | 1.1453 | 558.7881 | 0.74255 | 279.394 | 776.1686 | 683.0373
1.1327 | 203.3459 | 0.5959 | 101.673 | 225.4385 | 191.5475 | 1.1473 | 326.6258 | 0.6852 | 163.3129 | 413.4535 | 359.0158 | 1.1461 | 558.9821 | 0.74304 | 279.491 | 776.2645 | 683.1009
1.1335 | 203.3934 | 0.59639 | 101.6967 | 225.4812 | 191.5823 | 1.1481 | 326.8663 | 0.6852 | 163.4332 | 413.3907 | 358.913 | 1.1469 | 559.174 | 0.74304 | 279.587 | 776.2665 | 683.0708
1.1343 | 203.4399 | 0.59639 | 101.7199 | 225.5264 | 191.6198 | 1.1488 | 326.9139 | 0.68569 | 163.457 | 413.5704 | 359.0848 | 1.1476 | 559.4176 | 0.74354 | 279.7088 | 776.5192 | 683.283
1.1351 | 203.5358 | 0.59688 | 101.7679 | 225.3243 | 191.4017 | 1.1496 | 327.0586 | 0.68618 | 163.5293 | 413.5177 | 359.0079 | 1.1484 | 559.6607 | 0.74404 | 279.8303 | 776.8337 | 683.5569
1.1359 | 203.6309 | 0.59688 | 101.8154 | 225.5499 | 191.6114 | 1.1503 | 327.2507 | 0.68618 | 163.6254 | 413.5438 | 359.002 | 1.1491 | 559.8062 | 0.74453 | 279.9031 | 776.8724 | 683.5713
1.1367 | 203.6783 | 0.59737 | 101.8392 | 225.3185 | 191.3721 | 1.151 | 327.2983 | 0.68667 | 163.6492 | 413.7285 | 359.1788 | 1.1499 | 560.0465 | 0.74453 | 280.0233 | 776.8405 | 683.4994
1.1375 | 203.7248 | 0.59737 | 101.8624 | 225.4497 | 191.4956 | 1.1517 | 327.5879 | 0.68667 | 163.7939 | 413.7213 | 359.1233 | 1.1506 | 560.1921 | 0.74503 | 280.096 | 776.8822 | 683.5169
1.1383 | 203.7237 | 0.59786 | 101.8619 | 225.4891 | 191.5352 | 1.1524 | 327.5381 | 0.68716 | 163.769 | 413.7413 | 359.1516 | 1.1513 | 560.4357 | 0.74553 | 280.2179 | 776.839 | 683.433
1.139 | 203.8676 | 0.59786 | 101.9338 | 225.496 | 191.5181 | 1.1531 | 327.7805 | 0.68766 | 163.8902 | 413.7774 | 359.1473 | 1.152 | 560.6303 | 0.74602 | 280.3151 | 777.1972 | 683.7588
1.1398 | 203.9626 | 0.59786 | 101.9813 | 225.4346 | 191.4408 | 1.1538 | 327.7794 | 0.68815 | 163.8897 | 413.8238 | 359.1939 | 1.1528 | 560.8243 | 0.74652 | 280.4121 | 777.2621 | 683.7914
1.1406 | 203.9615 | 0.59835 | 101.9807 | 225.6929 | 191.6993 | 1.1545 | 327.9228 | 0.68815 | 163.9614 | 413.7365 | 359.0827 | 1.1535 | 561.0161 | 0.74652 | 280.5081 | 777.193 | 683.6903
1.1414 | 204.008 | 0.59835 | 102.004 | 225.6042 | 191.6028 | 1.1553 | 328.0187 | 0.68864 | 164.0094 | 413.8734 | 359.2036 | 1.1542 | 561.2107 | 0.74701 | 280.6054 | 777.3972 | 683.8621
1.1421 | 204.1033 | 0.59835 | 102.0516 | 225.5878 | 191.5706 | 1.156 | 328.115 | 0.68913 | 164.0575 | 413.9195 | 359.2336 | 1.1549 | 561.4053 | 0.74751 | 280.7027 | 777.6524 | 684.0849
1.143 | 204.199 | 0.59884 | 102.0995 | 225.6706 | 191.6374 | 1.1567 | 328.2098 | 0.68913 | 164.1049 | 414.0528 | 359.3512 | 1.1556 | 561.698 | 0.74801 | 280.849 | 777.4657 | 683.8494
1.1438 | 204.1979 | 0.59933 | 102.0989 | 225.862 | 191.829 | 1.1574 | 328.3061 | 0.68962 | 164.153 | 414.0309 | 359.3132 | 1.1564 | 561.7939 | 0.7485 | 280.8969 | 777.7986 | 684.1663
1.1446 | 204.2444 | 0.59933 | 102.1222 | 225.8462 | 191.8055 | 1.1581 | 328.5469 | 0.68962 | 164.2735 | 413.8593 | 359.1015 | 1.1571 | 562.0348 | 0.7485 | 281.0174 | 777.928 | 684.2556
1.1454 | 204.3404 | 0.59982 | 102.1702 | 225.9881 | 191.9314 | 1.1589 | 328.5941 | 0.69011 | 164.2971 | 413.9819 | 359.2162 | 1.1578 | 562.1803 | 0.749 | 281.0902 | 778.0007 | 684.304
1.1462 | 204.4354 | 0.59982 | 102.2177 | 225.9886 | 191.9161 | 1.1595 | 328.7395 | 0.69061 | 164.3697 | 414.0795 | 359.2895 | 1.1585 | 562.473 | 0.7495 | 281.2365 | 778.078 | 684.3325
1.147 | 204.5799 | 0.60031 | 102.2899 | 225.9938 | 191.8972 | 1.1602 | 328.7384 | 0.6911 | 164.3692 | 414.2188 | 359.4291 | 1.1592 | 562.7166 | 0.74999 | 281.3583 | 778.3057 | 684.5196
1.1478 | 204.5778 | 0.60031 | 102.2889 | 225.9458 | 191.8495 | 1.1609 | 328.9305 | 0.6911 | 164.4653 | 414.4029 | 359.5811 | 1.16 | 562.8622 | 0.75049 | 281.4311 | 778.4494 | 684.639
1.1486 | 204.5767 | 0.6008 | 102.2884 | 226.0422 | 191.946 | 1.1616 | 329.0755 | 0.69159 | 164.5378 | 414.3143 | 359.4684 | 1.1607 | 563.054 | 0.75049 | 281.527 | 778.3753 | 684.533
1.1493 | 204.672 | 0.6008 | 102.336 | 225.9958 | 191.8838 | 1.1623 | 329.219 | 0.69159 | 164.6095 | 414.298 | 359.4282 | 1.1614 | 563.2486 | 0.75099 | 281.6243 | 778.5335 | 684.6588
1.1502 | 204.7194 | 0.60129 | 102.3597 | 226.1074 | 191.9875 | 1.163 | 329.2665 | 0.69208 | 164.6333 | 414.3947 | 359.517 | 1.1622 | 563.4425 | 0.75148 | 281.7213 | 778.4444 | 684.5373
1.1511 | 204.8142 | 0.60129 | 102.4071 | 226.2458 | 192.1101 | 1.1637 | 329.41 | 0.69208 | 164.705 | 414.2735 | 359.3718 | 1.1629 | 563.6862 | 0.75198 | 281.8431 | 778.6622 | 684.7145
1.1519 | 204.9092 | 0.60129 | 102.4546 | 226.2513 | 192.0998 | 1.1644 | 329.4575 | 0.69257 | 164.7288 | 414.4402 | 359.5306 | 1.1636 | 563.7827 | 0.75247 | 281.8913 | 778.9513 | 684.9876
1.1526 | 204.956 | 0.60129 | 102.478 | 226.1577 | 191.9984 | 1.1651 | 329.6512 | 0.69306 | 164.8256 | 414.5299 | 359.5881 | 1.1643 | 563.9254 | 0.75247 | 281.9627 | 778.7127 | 684.7252
1.1534 | 205.0519 | 0.60178 | 102.526 | 226.1746 | 191.9993 | 1.166 | 329.7943 | 0.69306 | 164.8971 | 414.5205 | 359.5548 | 1.1651 | 564.1194 | 0.75297 | 282.0597 | 778.8046 | 684.7847
1.1542 | 205.0984 | 0.60178 | 102.5492 | 226.1709 | 191.9878 | 1.1666 | 329.8423 | 0.69355 | 164.9211 | 414.4964 | 359.5227 | 1.1658 | 564.4121 | 0.75347 | 282.206 | 779.0159 | 684.9472
1.1551 | 205.0971 | 0.60227 | 102.5485 | 226.2601 | 192.0773 | 1.1673 | 329.9385 | 0.69405 | 164.9693 | 414.6794 | 359.6897 | 1.1665 | 564.5576 | 0.75396 | 282.2788 | 779.2896 | 685.1966
1.1559 | 205.1921 | 0.60227 | 102.596 | 226.3296 | 192.1309 | 1.168 | 330.0333 | 0.69405 | 165.0166 | 414.6828 | 359.6773 | 1.1672 | 564.7985 | 0.75396 | 282.3992 | 779.11 | 684.9769
1.1567 | 205.2395 | 0.60276 | 102.6197 | 226.4202 | 192.2137 | 1.1687 | 330.2756 | 0.69454 | 165.1378 | 414.6359 | 359.59 | 1.1679 | 564.944 | 0.75446 | 282.472 | 779.3907 | 685.2334
1.1574 | 205.2862 | 0.60276 | 102.6431 | 226.3746 | 192.1602 | 1.1694 | 330.2745 | 0.69503 | 165.1373 | 414.7993 | 359.7535 | 1.1686 | 565.2857 | 0.75496 | 282.6428 | 779.3695 | 685.1552
1.1583 | 205.4305 | 0.60325 | 102.7152 | 226.3606 | 192.1222 | 1.1701 | 330.4666 | 0.69503 | 165.2333 | 414.7913 | 359.7136 | 1.1693 | 565.4775 | 0.75496 | 282.7388 | 779.6074 | 685.3611
1.159 | 205.5257 | 0.60325 | 102.7629 | 226.2683 | 192.014 | 1.1708 | 330.4184 | 0.69601 | 165.2092 | 414.9881 | 359.9183 | 1.1701 | 565.6714 | 0.75545 | 282.8357 | 779.5173 | 685.2387
1.1598 | 205.5237 | 0.60325 | 102.7618 | 226.1423 | 191.8883 | 1.1715 | 330.7079 | 0.69601 | 165.354 | 415.0498 | 359.9318 | 1.1707 | 565.7195 | 0.75595 | 282.8598 | 779.8682 | 685.5816
1.1606 | 205.6187 | 0.60325 | 102.8093 | 226.1628 | 191.893 | 1.1723 | 330.8509 | 0.69601 | 165.4255 | 415.0253 | 359.8835 | 1.1714 | 565.9141 | 0.75645 | 282.957 | 779.9254 | 685.6064
1.1613 | 205.6178 | 0.60374 | 102.8089 | 226.2543 | 191.9846 | 1.1729 | 330.9963 | 0.6965 | 165.4982 | 414.9579 | 359.7919 | 1.1721 | 566.2067 | 0.75694 | 283.1034 | 780.1427 | 685.7749
1.1622 | 205.7126 | 0.60374 | 102.8563 | 226.3766 | 192.0912 | 1.1737 | 330.9948 | 0.697 | 165.4974 | 415.1431 | 359.9773 | 1.1729 | 566.4476 | 0.75694 | 283.2238 | 780.0401 | 685.6322
1.1629 | 205.7593 | 0.60374 | 102.8797 | 226.379 | 192.0858 | 1.1744 | 331.1382 | 0.697 | 165.5691 | 415.1238 | 359.9341 | 1.1736 | 566.6421 | 0.75744 | 283.3211 | 780.1713 | 685.7309
1.1637 | 205.7582 | 0.60423 | 102.8791 | 226.4454 | 192.1523 | 1.1751 | 331.2345 | 0.69749 | 165.6172 | 415.1389 | 359.9331 | 1.1743 | 566.7877 | 0.75793 | 283.3938 | 780.045 | 685.5804
1.1645 | 205.8047 | 0.60423 | 102.9023 | 226.3596 | 192.0588 | 1.1759 | 331.3288 | 0.69749 | 165.6644 | 415.189 | 359.9676 | 1.175 | 566.9822 | 0.75843 | 283.4911 | 780.1622 | 685.6651
1.1653 | 205.8997 | 0.60423 | 102.9498 | 226.4391 | 192.1225 | 1.1765 | 331.4742 | 0.69798 | 165.7371 | 415.2976 | 360.0519 | 1.1758 | 567.2715 | 0.75843 | 283.6357 | 780.3318 | 685.7866
1.1661 | 205.9956 | 0.60472 | 102.9978 | 226.489 | 192.1564 | 1.1772 | 331.5689 | 0.69798 | 165.7844 | 415.262 | 360.0005 | 1.1765 | 567.5641 | 0.75893 | 283.7821 | 780.3641 | 685.77
1.1668 | 206.0424 | 0.60472 | 103.0212 | 226.4134 | 192.073 | 1.1779 | 331.618 | 0.69896 | 165.809 | 415.6414 | 360.3717 | 1.1772 | 567.6606 | 0.75942 | 283.8303 | 780.9352 | 686.3251
1.1676 | 205.9927 | 0.60521 | 102.9964 | 226.5785 | 192.2463 | 1.1787 | 331.8584 | 0.69896 | 165.9292 | 415.5886 | 360.2789 | 1.1779 | 567.9014 | 0.75942 | 283.9507 | 780.5596 | 685.9094
1.1684 | 206.1363 | 0.60521 | 103.0681 | 226.7122 | 192.3562 | 1.1794 | 332.0034 | 0.69945 | 166.0017 | 415.611 | 360.2771 | 1.1786 | 568.096 | 0.75992 | 284.048 | 780.6838 | 686.0012
1.1692 | 206.2313 | 0.60521 | 103.1156 | 226.6407 | 192.2689 | 1.1801 | 332.0023 | 0.69994 | 166.0011 | 415.7454 | 360.4117 | 1.1793 | 568.2905 | 0.76042 | 284.1453 | 781.146 | 686.4309
1.17 | 206.2787 | 0.6057 | 103.1393 | 226.5114 | 192.1316 | 1.1808 | 332.1944 | 0.69994 | 166.0972 | 415.7984 | 360.4327 | 1.18 | 568.5341 | 0.76091 | 284.2671 | 781.2358 | 686.4801
1.1707 | 206.3254 | 0.6057 | 103.1627 | 226.4617 | 192.0742 | 1.1815 | 332.2906 | 0.70044 | 166.1453 | 415.9045 | 360.5227 | 1.1807 | 568.6306 | 0.76141 | 284.3153 | 781.2029 | 686.4311
1.1714 | 206.3236 | 0.6057 | 103.1618 | 226.6718 | 192.2846 | 1.1822 | 332.434 | 0.70044 | 166.217 | 416.0192 | 360.6135 | 1.1814 | 568.8224 | 0.76141 | 284.4112 | 781.2158 | 686.4121
1.1723 | 206.3708 | 0.60619 | 103.1854 | 226.5923 | 192.1972 | 1.1829 | 332.5303 | 0.70093 | 166.2652 | 416.0182 | 360.5965 | 1.182 | 569.0175 | 0.76191 | 284.5088 | 781.4853 | 686.649
1.173 | 206.466 | 0.60619 | 103.233 | 226.525 | 192.114 | 1.1837 | 332.5759 | 0.70093 | 166.288 | 415.8121 | 360.3827 | 1.1828 | 569.2605 | 0.7624 | 284.6303 | 781.3177 | 686.441
1.1738 | 206.4649 | 0.60668 | 103.2324 | 226.8553 | 192.4445 | 1.1843 | 332.77 | 0.70142 | 166.385 | 415.879 | 360.4173 | 1.1834 | 569.4039 | 0.7624 | 284.7019 | 781.5754 | 686.6747
1.1746 | 206.5114 | 0.60668 | 103.2557 | 226.7176 | 192.299 | 1.1851 | 332.8172 | 0.70191 | 166.4086 | 416.0915 | 360.622 | 1.1842 | 569.5487 | 0.7629 | 284.7744 | 781.5547 | 686.63
1.1753 | 206.5581 | 0.60668 | 103.279 | 226.8009 | 192.3746 | 1.1857 | 333.0096 | 0.70191 | 166.5048 | 416.2398 | 360.7381 | 1.1848 | 569.6949 | 0.76339 | 284.8474 | 782.0427 | 687.0936
1.1761 | 206.6055 | 0.60717 | 103.3027 | 226.9065 | 192.4723 | 1.1865 | 333.0081 | 0.7024 | 166.5041 | 416.2289 | 360.7276 | 1.1856 | 569.9875 | 0.76389 | 284.9937 | 782.014 | 687.0161
1.1769 | 206.749 | 0.60717 | 103.3745 | 226.8953 | 192.4371 | 1.1871 | 333.1048 | 0.70289 | 166.5524 | 416.4162 | 360.8987 | 1.1864 | 570.3258 | 0.76389 | 285.1629 | 781.8241 | 686.7698
1.1776 | 206.7967 | 0.60766 | 103.3983 | 226.8151 | 192.3489 | 1.1878 | 333.1508 | 0.70289 | 166.5754 | 416.5662 | 361.041 | 1.1871 | 570.4222 | 0.76439 | 285.2111 | 781.8303 | 686.7599
1.1783 | 206.7949 | 0.60766 | 103.3974 | 226.9482 | 192.4823 | 1.1886 | 333.3931 | 0.70339 | 166.6966 | 416.6503 | 361.0847 | 1.1877 | 570.5683 | 0.76488 | 285.2842 | 782.1052 | 687.0105
1.1791 | 206.8908 | 0.60814 | 103.4454 | 227.085 | 192.6032 | 1.1894 | 333.489 | 0.70388 | 166.7445 | 416.4991 | 360.9176 | 1.1884 | 570.7629 | 0.76538 | 285.3814 | 782.4184 | 687.2913
1.1798 | 206.9385 | 0.60863 | 103.4692 | 227.2238 | 192.7341 | 1.1901 | 333.5852 | 0.70437 | 166.7926 | 416.6942 | 361.0966 | 1.1891 | 571.0555 | 0.76588 | 285.5278 | 782.4277 | 687.2517
1.1808 | 207.0817 | 0.60863 | 103.5409 | 227.2824 | 192.7688 | 1.1909 | 333.7298 | 0.70486 | 166.8649 | 416.6914 | 361.0698 | 1.1898 | 571.2963 | 0.76588 | 285.6481 | 782.3611 | 687.145
1.1815 | 207.1284 | 0.60863 | 103.5642 | 227.2568 | 192.7354 | 1.1916 | 333.8732 | 0.70486 | 166.9366 | 416.9271 | 361.2815 | 1.1905 | 571.3927 | 0.76637 | 285.6964 | 782.6452 | 687.4131
1.1822 | 207.1276 | 0.60912 | 103.5638 | 227.4163 | 192.895 | 1.1923 | 334.0668 | 0.70535 | 167.0334 | 416.8768 | 361.199 | 1.1911 | 571.5879 | 0.76687 | 285.794 | 782.6467 | 687.3821
1.183 | 207.2226 | 0.60912 | 103.6113 | 227.3568 | 192.8197 | 1.193 | 334.0657 | 0.70584 | 167.0329 | 416.9512 | 361.2736 | 1.1918 | 571.7797 | 0.76687 | 285.8898 | 782.7046 | 687.408
1.1837 | 207.3187 | 0.60961 | 103.6594 | 227.3498 | 192.7967 | 1.1936 | 334.2111 | 0.70633 | 167.1055 | 417.0368 | 361.3349 | 1.1926 | 572.0226 | 0.76737 | 286.0113 | 782.962 | 687.6249
1.1845 | 207.4137 | 0.60961 | 103.7069 | 227.2593 | 192.6903 | 1.1943 | 334.2083 | 0.70633 | 167.1042 | 416.9424 | 361.241 | 1.1933 | 572.3643 | 0.76786 | 286.1821 | 782.8387 | 687.4447
1.1852 | 207.4119 | 0.60961 | 103.706 | 227.3234 | 192.7547 | 1.195 | 334.4978 | 0.70633 | 167.2489 | 416.9711 | 361.2215 | 1.194 | 572.4117 | 0.76836 | 286.2058 | 782.9544 | 687.5524
1.1859 | 207.4111 | 0.6101 | 103.7055 | 227.5139 | 192.9454 | 1.1958 | 334.5937 | 0.70683 | 167.2968 | 417.054 | 361.2884 | 1.1946 | 572.555 | 0.76836 | 286.2775 | 783.225 | 687.7992
1.1867 | 207.506 | 0.6101 | 103.753 | 227.5563 | 192.972 | 1.1964 | 334.6903 | 0.70732 | 167.3452 | 417.1743 | 361.3925 | 1.1954 | 572.7979 | 0.76885 | 286.399 | 783.2314 | 687.7651
1.1874 | 207.6022 | 0.61059 | 103.8011 | 227.3074 | 192.707 | 1.1972 | 334.7846 | 0.70732 | 167.3923 | 417.0014 | 361.204 | 1.196 | 573.0421 | 0.76935 | 286.5211 | 783.3954 | 687.8884
1.1882 | 207.6487 | 0.61059 | 103.8243 | 227.3786 | 192.7705 | 1.1979 | 334.8322 | 0.70781 | 167.4161 | 417.1301 | 361.3247 | 1.1967 | 573.2339 | 0.76935 | 286.6169 | 783.4243 | 687.8853
1.1888 | 207.6471 | 0.61059 | 103.8236 | 227.3328 | 192.725 | 1.1986 | 335.0242 | 0.70781 | 167.5121 | 417.1341 | 361.2968 | 1.1974 | 573.4284 | 0.76985 | 286.7142 | 783.4025 | 687.8311
1.1896 | 207.6945 | 0.61108 | 103.8473 | 227.5974 | 192.9817 | 1.1993 | 335.1692 | 0.7083 | 167.5846 | 417.0945 | 361.233 | 1.1981 | 573.6229 | 0.77034 | 286.8115 | 783.5927 | 687.9888
1.1903 | 207.7897 | 0.61108 | 103.8949 | 227.6161 | 192.9844 | 1.2 | 335.2167 | 0.70879 | 167.6084 | 417.1462 | 361.2768 | 1.1989 | 573.8637 | 0.77034 | 286.9318 | 783.495 | 687.8511
1.1911 | 207.8857 | 0.61157 | 103.9428 | 227.6469 | 192.9993 | 1.2008 | 335.311 | 0.70879 | 167.6555 | 417.3824 | 361.4972 | 1.1996 | 574.0092 | 0.77084 | 287.0046 | 784.0077 | 688.3395
1.1918 | 207.9324 | 0.61157 | 103.9662 | 227.6073 | 192.9519 | 1.2015 | 335.5046 | 0.70928 | 167.7523 | 417.3101 | 361.3927 | 1.2003 | 574.1546 | 0.77134 | 287.0773 | 784.2344 | 688.5419
1.1924 | 207.9803 | 0.61206 | 103.9901 | 227.5512 | 192.8878 | 1.2022 | 335.5035 | 0.70978 | 167.7518 | 417.5725 | 361.6552 | 1.201 | 574.3001 | 0.77183 | 287.1501 | 784.114 | 688.3973
1.1932 | 208.0267 | 0.61206 | 104.0134 | 227.6094 | 192.9383 | 1.2029 | 335.6469 | 0.70978 | 167.8234 | 417.5651 | 361.624 | 1.2017 | 574.5409 | 0.77183 | 287.2704 | 783.9964 | 688.2396
1.1939 | 208.122 | 0.61206 | 104.061 | 227.588 | 192.901 | 1.2036 | 335.6457 | 0.71027 | 167.8229 | 417.5695 | 361.6285 | 1.2024 | 574.6373 | 0.77233 | 287.3187 | 784.2906 | 688.5177
1.1946 | 208.2181 | 0.61255 | 104.1091 | 227.482 | 192.779 | 1.2043 | 335.742 | 0.71076 | 167.871 | 417.6445 | 361.6875 | 1.2032 | 574.9293 | 0.77282 | 287.4646 | 784.3515 | 688.5299
1.1953 | 208.2163 | 0.61255 | 104.1082 | 227.5211 | 192.8184 | 1.205 | 335.8853 | 0.71076 | 167.9427 | 417.4772 | 361.4963 | 1.2039 | 575.0257 | 0.77332 | 287.5129 | 784.3646 | 688.527
1.196 | 208.2155 | 0.61304 | 104.1077 | 227.7086 | 193.006 | 1.2056 | 336.0307 | 0.71125 | 168.0153 | 417.5508 | 361.5457 | 1.2046 | 575.1712 | 0.77382 | 287.5856 | 784.4983 | 688.6364
1.1967 | 208.3116 | 0.61353 | 104.1558 | 227.7486 | 193.03 | 1.2064 | 336.0291 | 0.71174 | 168.0146 | 417.796 | 361.7911 | 1.2052 | 575.4126 | 0.77382 | 287.7063 | 784.5279 | 688.6259
1.1974 | 208.4069 | 0.61353 | 104.2034 | 227.6452 | 192.9108 | 1.207 | 336.1242 | 0.71174 | 168.0621 | 417.9235 | 361.9028 | 1.206 | 575.6555 | 0.77431 | 287.8277 | 784.7223 | 688.7797
1.1981 | 208.4545 | 0.61402 | 104.2273 | 227.817 | 193.0746 | 1.2078 | 336.22 | 0.71223 | 168.11 | 417.9903 | 361.9537 | 1.2067 | 575.8009 | 0.77481 | 287.9005 | 784.793 | 688.8262
1.1988 | 208.5497 | 0.61402 | 104.2749 | 227.7956 | 193.0373 | 1.2085 | 336.4137 | 0.71272 | 168.2068 | 417.9291 | 361.8601 | 1.2074 | 576.0417 | 0.77481 | 288.0208 | 784.7484 | 688.7414
1.1996 | 208.5971 | 0.61451 | 104.2986 | 227.8472 | 193.081 | 1.2092 | 336.5083 | 0.71272 | 168.2542 | 418.1694 | 362.0847 | 1.208 | 576.1388 | 0.77531 | 288.0694 | 784.9138 | 688.8907
1.2003 | 208.6438 | 0.61451 | 104.3219 | 227.8556 | 193.0816 | 1.2099 | 336.5559 | 0.71322 | 168.2779 | 418.2121 | 362.1195 | 1.2088 | 576.3326 | 0.7758 | 288.1663 | 785.0957 | 689.0402
1.201 | 208.739 | 0.61451 | 104.3695 | 227.9062 | 193.1163 | 1.2106 | 336.7008 | 0.71371 | 168.3504 | 418.2295 | 362.1127 | 1.2094 | 576.623 | 0.7758 | 288.3115 | 785.3139 | 689.21
1.2017 | 208.8343 | 0.61451 | 104.4171 | 227.9228 | 193.1171 | 1.2114 | 336.7484 | 0.7142 | 168.3742 | 418.2132 | 362.0885 | 1.2102 | 576.8169 | 0.7763 | 288.4084 | 785.5677 | 689.4316
1.2024 | 208.8324 | 0.61451 | 104.4162 | 227.8689 | 193.0635 | 1.2122 | 336.9903 | 0.71469 | 168.4951 | 418.3661 | 362.201 | 1.2108 | 576.963 | 0.7768 | 288.4815 | 785.4657 | 689.3052
1.2031 | 208.8801 | 0.615 | 104.44 | 227.6176 | 192.8043 | 1.2129 | 337.0378 | 0.71518 | 168.5189 | 418.5558 | 362.3828 | 1.2116 | 577.1085 | 0.77729 | 288.5542 | 785.5814 | 689.3966
1.2038 | 208.8792 | 0.61549 | 104.4396 | 228.0371 | 193.2239 | 1.2135 | 337.1816 | 0.71518 | 168.5908 | 418.3086 | 362.1117 | 1.2123 | 577.3002 | 0.77729 | 288.6501 | 785.6762 | 689.4595
1.2045 | 208.9744 | 0.61549 | 104.4872 | 227.9767 | 193.1476 | 1.2142 | 337.2762 | 0.71518 | 168.6381 | 418.483 | 362.2703 | 1.213 | 577.6418 | 0.77779 | 288.8209 | 785.7059 | 689.4323
1.2052 | 209.0696 | 0.61549 | 104.5348 | 227.9023 | 193.0574 | 1.2149 | 337.4211 | 0.71567 | 168.7106 | 418.5404 | 362.3035 | 1.2137 | 577.7382 | 0.77828 | 288.8691 | 785.8431 | 689.5534
1.2059 | 209.0678 | 0.61549 | 104.5339 | 227.8464 | 193.0018 | 1.2156 | 337.5645 | 0.71567 | 168.7822 | 418.597 | 362.3363 | 1.2145 | 577.9292 | 0.77828 | 288.9646 | 785.6746 | 689.353
1.2066 | 209.0184 | 0.61598 | 104.5092 | 227.9326 | 193.0962 | 1.2163 | 337.6607 | 0.71617 | 168.8304 | 418.6641 | 362.3873 | 1.2152 | 578.1237 | 0.77878 | 289.0619 | 785.8048 | 689.4508
1.2073 | 209.1146 | 0.61647 | 104.5573 | 227.9366 | 193.0842 | 1.217 | 337.6109 | 0.71666 | 168.8054 | 419.0631 | 362.7946 | 1.2158 | 578.3679 | 0.77928 | 289.1839 | 785.8178 | 689.4231
1.208 | 209.2098 | 0.61647 | 104.6049 | 227.9722 | 193.1039 | 1.2177 | 337.8029 | 0.71666 | 168.9015 | 418.8521 | 362.5516 | 1.2166 | 578.6108 | 0.77977 | 289.3054 | 785.9031 | 689.468
1.2088 | 209.3048 | 0.61647 | 104.6524 | 227.9787 | 193.0946 | 1.2184 | 337.8991 | 0.71715 | 168.9496 | 419.0291 | 362.7126 | 1.2173 | 578.7534 | 0.77977 | 289.3767 | 786.0154 | 689.5565
1.2094 | 209.3032 | 0.61647 | 104.6516 | 227.9749 | 193.0911 | 1.2191 | 338.0441 | 0.71764 | 169.022 | 419.2685 | 362.9278 | 1.218 | 578.8989 | 0.78027 | 289.4494 | 786.3411 | 689.8579
1.2101 | 209.3023 | 0.61696 | 104.6512 | 227.9794 | 193.0957 | 1.2199 | 338.2373 | 0.71813 | 169.1186 | 419.082 | 362.7092 | 1.2188 | 579.1908 | 0.78077 | 289.5954 | 786.193 | 689.6612
1.2108 | 209.3985 | 0.61745 | 104.6992 | 228.1014 | 193.2017 | 1.2206 | 338.2361 | 0.71862 | 169.1181 | 419.2834 | 362.9107 | 1.2196 | 579.4309 | 0.78077 | 289.7154 | 786.319 | 689.7472
1.2116 | 209.4937 | 0.61745 | 104.7469 | 228.034 | 193.1184 | 1.2213 | 338.4282 | 0.71862 | 169.2141 | 419.2564 | 362.8517 | 1.2203 | 579.6253 | 0.78126 | 289.8127 | 786.6232 | 690.0189
1.2123 | 209.4919 | 0.61745 | 104.7459 | 228.0401 | 193.1248 | 1.2221 | 338.524 | 0.71911 | 169.262 | 419.2812 | 362.8606 | 1.221 | 579.7218 | 0.78176 | 289.8609 | 786.7653 | 690.145
1.213 | 209.5386 | 0.61745 | 104.7693 | 228.0165 | 193.0934 | 1.2228 | 338.716 | 0.71911 | 169.358 | 419.2232 | 362.7706 | 1.2217 | 579.9625 | 0.78176 | 289.9812 | 786.6916 | 690.0312
1.2137 | 209.5862 | 0.61794 | 104.7931 | 228.1132 | 193.1822 | 1.2235 | 338.7149 | 0.71961 | 169.3574 | 419.5146 | 363.0621 | 1.2225 | 580.1073 | 0.78226 | 290.0536 | 787.031 | 690.3464
1.2144 | 209.6329 | 0.61794 | 104.8165 | 228.1286 | 193.1897 | 1.2242 | 338.8582 | 0.71961 | 169.4291 | 419.3893 | 362.9129 | 1.2232 | 580.3508 | 0.78275 | 290.1754 | 787.0527 | 690.3275
1.215 | 209.6798 | 0.61794 | 104.8399 | 228.048 | 193.1014 | 1.225 | 338.954 | 0.7201 | 169.477 | 419.3781 | 362.8858 | 1.2239 | 580.5943 | 0.78325 | 290.2972 | 787.0863 | 690.3206
1.2157 | 209.679 | 0.61843 | 104.8395 | 228.1225 | 193.176 | 1.2257 | 339.0502 | 0.72059 | 169.5251 | 419.5321 | 363.0238 | 1.2247 | 580.7369 | 0.78325 | 290.3685 | 787.3336 | 690.5442
1.2164 | 209.7266 | 0.61892 | 104.8633 | 228.0293 | 193.0748 | 1.2265 | 339.1932 | 0.72059 | 169.5966 | 419.8256 | 363.2934 | 1.2254 | 580.9314 | 0.78374 | 290.4657 | 787.3698 | 690.5479
1.2171 | 209.7733 | 0.61892 | 104.8867 | 228.3026 | 193.3404 | 1.2271 | 339.2898 | 0.72108 | 169.6449 | 419.6158 | 363.0675 | 1.2261 | 581.1259 | 0.78424 | 290.5629 | 787.381 | 690.5267
1.2178 | 209.8695 | 0.61941 | 104.9347 | 228.4476 | 193.4694 | 1.2278 | 339.3373 | 0.72157 | 169.6687 | 419.6155 | 363.0593 | 1.2269 | 581.4668 | 0.78474 | 290.7334 | 787.6154 | 690.7042
1.2184 | 209.9649 | 0.61941 | 104.9825 | 228.2103 | 193.2162 | 1.2285 | 339.3833 | 0.72157 | 169.6916 | 419.8545 | 363.2906 | 1.2276 | 581.6584 | 0.78474 | 290.8292 | 787.6832 | 690.7401
1.2191 | 210.0116 | 0.61941 | 105.0058 | 228.1197 | 193.1177 | 1.2293 | 339.6252 | 0.72206 | 169.8126 | 420.0404 | 363.4362 | 1.2283 | 581.902 | 0.78523 | 290.951 | 787.5399 | 690.5562
1.2198 | 210.0593 | 0.6199 | 105.0296 | 228.2644 | 193.2546 | 1.23 | 339.6727 | 0.72256 | 169.8363 | 419.9901 | 363.3779 | 1.229 | 582.0446 | 0.78523 | 291.0223 | 787.7532 | 690.7457
1.2205 | 210.1544 | 0.6199 | 105.0772 | 228.051 | 193.0253 | 1.2308 | 339.8643 | 0.72256 | 169.9321 | 420.1139 | 363.4698 | 1.2298 | 582.3365 | 0.78573 | 291.1682 | 787.664 | 690.6079
1.2212 | 210.2021 | 0.62039 | 105.101 | 228.4638 | 193.4301 | 1.2315 | 339.9118 | 0.72305 | 169.9559 | 420.1535 | 363.5016 | 1.2305 | 582.58 | 0.78623 | 291.29 | 787.9897 | 690.893
1.2219 | 210.2497 | 0.62088 | 105.1249 | 228.5705 | 193.5289 | 1.2323 | 340.105 | 0.72354 | 170.0525 | 419.9161 | 363.2319 | 1.2312 | 582.6764 | 0.78672 | 291.3382 | 788.0208 | 690.9081
1.2226 | 210.3449 | 0.62088 | 105.1725 | 228.5951 | 193.5376 | 1.233 | 340.1996 | 0.72354 | 170.0998 | 419.9404 | 363.2404 | 1.232 | 582.9164 | 0.78672 | 291.4582 | 787.9948 | 690.8421
1.2232 | 210.3928 | 0.62137 | 105.1964 | 228.623 | 193.5575 | 1.2338 | 340.2959 | 0.72403 | 170.1479 | 419.9824 | 363.2664 | 1.2327 | 583.0618 | 0.78722 | 291.5309 | 788.2905 | 691.1135
1.2239 | 210.488 | 0.62137 | 105.244 | 228.5786 | 193.4972 | 1.2345 | 340.3905 | 0.72403 | 170.1952 | 419.8547 | 363.123 | 1.2334 | 583.3053 | 0.78772 | 291.6527 | 788.3681 | 691.1506
1.2246 | 210.5832 | 0.62137 | 105.2916 | 228.6892 | 193.592 | 1.2353 | 340.4863 | 0.72452 | 170.2432 | 419.8126 | 363.0648 | 1.2342 | 583.4963 | 0.78772 | 291.7481 | 788.4306 | 691.1812
1.2253 | 210.6308 | 0.62186 | 105.3154 | 228.6089 | 193.5038 | 1.236 | 340.5338 | 0.72501 | 170.2669 | 419.9632 | 363.2076 | 1.2349 | 583.6417 | 0.78821 | 291.8209 | 788.5253 | 691.2516
1.226 | 210.629 | 0.62186 | 105.3145 | 228.686 | 193.5812 | 1.2367 | 340.6788 | 0.7255 | 170.3394 | 420.2796 | 363.4998 | 1.2356 | 583.8362 | 0.78871 | 291.9181 | 788.6804 | 691.3744
1.2267 | 210.6757 | 0.62186 | 105.3378 | 228.5753 | 193.4627 | 1.2374 | 340.7734 | 0.7255 | 170.3867 | 420.3729 | 363.5774 | 1.2363 | 583.9816 | 0.7892 | 291.9908 | 788.8141 | 691.4838
1.2273 | 210.7721 | 0.62234 | 105.386 | 228.7265 | 193.5978 | 1.2382 | 340.8189 | 0.7255 | 170.4094 | 420.3587 | 363.5555 | 1.2372 | 584.3197 | 0.7892 | 292.1598 | 788.7961 | 691.4095
1.228 | 210.8188 | 0.62234 | 105.4094 | 228.8208 | 193.6843 | 1.2389 | 340.9638 | 0.726 | 170.4819 | 420.2621 | 363.4348 | 1.2379 | 584.4651 | 0.7897 | 292.2325 | 789.0057 | 691.5949
1.2287 | 210.8179 | 0.62283 | 105.4089 | 228.7033 | 193.567 | 1.2396 | 341.1087 | 0.72649 | 170.5543 | 420.3454 | 363.494 | 1.2387 | 584.5608 | 0.7902 | 292.2804 | 788.9815 | 691.5547
1.2294 | 210.9131 | 0.62283 | 105.4565 | 228.6599 | 193.5077 | 1.2404 | 341.2516 | 0.72649 | 170.6258 | 420.4539 | 363.5786 | 1.2393 | 584.7559 | 0.79069 | 292.378 | 789.3 | 691.8407
1.23 | 210.96 | 0.62283 | 105.48 | 228.6923 | 193.5323 | 1.2411 | 341.2991 | 0.72698 | 170.6496 | 420.4266 | 363.5434 | 1.2401 | 585.045 | 0.79069 | 292.5225 | 789.3145 | 691.807
1.2307 | 211.0067 | 0.62283 | 105.5033 | 228.7197 | 193.5519 | 1.2419 | 341.4436 | 0.72747 | 170.7218 | 420.6617 | 363.7545 | 1.2408 | 585.2884 | 0.79119 | 292.6442 | 789.2252 | 691.6771
1.2315 | 211.0541 | 0.62332 | 105.527 | 228.7123 | 193.5366 | 1.2426 | 341.4895 | 0.72747 | 170.7448 | 420.6537 | 363.7388 | 1.2415 | 585.3358 | 0.79169 | 292.6679 | 789.5768 | 692.0208
1.2321 | 211.0525 | 0.62332 | 105.5262 | 228.7445 | 193.5691 | 1.2433 | 341.6831 | 0.72796 | 170.8416 | 420.6364 | 363.6892 | 1.2423 | 585.5268 | 0.79169 | 292.7634 | 789.6572 | 692.0695
1.2328 | 211.0992 | 0.62332 | 105.5496 | 228.8498 | 193.6666 | 1.244 | 341.7306 | 0.72845 | 170.8653 | 420.6841 | 363.729 | 1.243 | 585.6722 | 0.79218 | 292.8361 | 789.6689 | 692.0568
1.2335 | 211.1953 | 0.62381 | 105.5976 | 229.0098 | 193.8106 | 1.2448 | 341.7762 | 0.72845 | 170.8881 | 420.8369 | 363.8742 | 1.2437 | 585.9647 | 0.79268 | 292.9823 | 789.6731 | 692.0123
1.2342 | 211.2905 | 0.62381 | 105.6452 | 229.0824 | 193.8673 | 1.2455 | 341.9211 | 0.72895 | 170.9605 | 420.7602 | 363.7734 | 1.2445 | 586.2047 | 0.79268 | 293.1023 | 789.663 | 691.9623
1.2349 | 211.3371 | 0.62381 | 105.6686 | 229.1038 | 193.8809 | 1.2462 | 342.0157 | 0.72895 | 171.0078 | 420.8135 | 363.8109 | 1.2453 | 586.2023 | 0.79318 | 293.1012 | 789.8138 | 692.1134
1.2356 | 211.3848 | 0.6243 | 105.6924 | 229.0925 | 193.8617 | 1.2469 | 342.2092 | 0.72944 | 171.1046 | 420.7422 | 363.7074 | 1.246 | 586.3478 | 0.79367 | 293.1739 | 790.0824 | 692.3578
1.2364 | 211.4321 | 0.62479 | 105.7161 | 229.2491 | 194.0104 | 1.2476 | 342.1594 | 0.72993 | 171.0797 | 420.7932 | 363.7667 | 1.2466 | 586.4938 | 0.79417 | 293.2469 | 790.0634 | 692.3144
1.2371 | 211.5273 | 0.62479 | 105.7637 | 229.2587 | 194.0041 | 1.2483 | 342.3027 | 0.72993 | 171.1513 | 420.8939 | 363.8434 | 1.2474 | 586.7828 | 0.79417 | 293.3914 | 790.0849 | 692.2877
1.2378 | 211.574 | 0.62479 | 105.787 | 229.235 | 193.9727 | 1.2489 | 342.3993 | 0.73042 | 171.1996 | 420.9141 | 363.8476 | 1.2481 | 586.9773 | 0.79466 | 293.4886 | 790.384 | 692.5545
1.2384 | 211.5249 | 0.62528 | 105.7624 | 229.1584 | 193.9042 | 1.2497 | 342.5421 | 0.73042 | 171.2711 | 421.1375 | 364.0472 | 1.2488 | 587.1717 | 0.79516 | 293.5859 | 790.3742 | 692.5122
1.2391 | 211.5715 | 0.62528 | 105.7858 | 229.1937 | 193.9318 | 1.2504 | 342.687 | 0.73091 | 171.3435 | 420.9929 | 363.8784 | 1.2495 | 587.3633 | 0.79516 | 293.6816 | 790.354 | 692.4601
1.2399 | 211.6189 | 0.62577 | 105.8095 | 229.2973 | 194.0275 | 1.2511 | 342.7816 | 0.73091 | 171.3908 | 421.0532 | 363.9229 | 1.2503 | 587.4597 | 0.79566 | 293.7298 | 790.5651 | 692.6551
1.2406 | 211.715 | 0.62626 | 105.8575 | 229.4263 | 194.1405 | 1.2518 | 342.8778 | 0.7314 | 171.4389 | 420.8752 | 363.7289 | 1.251 | 587.7522 | 0.79615 | 293.8761 | 790.7122 | 692.7535
1.2412 | 211.8105 | 0.62626 | 105.9052 | 229.43 | 194.1283 | 1.2525 | 342.9253 | 0.73189 | 171.4627 | 420.9849 | 363.8307 | 1.2517 | 587.9466 | 0.79665 | 293.9733 | 790.6134 | 692.6223
1.2421 | 211.8084 | 0.62626 | 105.9042 | 229.407 | 194.1056 | 1.2533 | 343.1169 | 0.73189 | 171.5584 | 421.0317 | 363.8455 | 1.2525 | 588.0423 | 0.79715 | 294.0212 | 791.0472 | 693.0401
1.2427 | 211.9038 | 0.62626 | 105.9519 | 229.5077 | 194.1904 | 1.254 | 343.2131 | 0.73239 | 171.6065 | 421.2327 | 364.0305 | 1.2532 | 588.2829 | 0.79715 | 294.1415 | 790.9045 | 692.8573
1.2435 | 212.0472 | 0.62626 | 106.0236 | 229.5084 | 194.1672 | 1.2547 | 343.358 | 0.73288 | 171.679 | 421.3231 | 364.0967 | 1.2539 | 588.4773 | 0.79764 | 294.2387 | 790.9116 | 692.832
1.2442 | 212.1433 | 0.62675 | 106.0717 | 229.5304 | 194.1732 | 1.2555 | 343.3077 | 0.73337 | 171.6539 | 421.5009 | 364.2829 | 1.2546 | 588.7208 | 0.79814 | 294.3604 | 790.9993 | 692.8791
1.245 | 212.1907 | 0.62724 | 106.0953 | 229.544 | 194.1789 | 1.2561 | 343.5488 | 0.73337 | 171.7744 | 421.4404 | 364.1823 | 1.2554 | 588.9117 | 0.79814 | 294.4559 | 791.1357 | 692.9838
1.2457 | 212.2373 | 0.62724 | 106.1187 | 229.6203 | 194.2474 | 1.2569 | 343.5963 | 0.73386 | 171.7981 | 421.5141 | 364.248 | 1.2561 | 589.0081 | 0.79864 | 294.504 | 791.4488 | 693.2808
1.2464 | 212.2365 | 0.62773 | 106.1182 | 229.7258 | 194.3531 | 1.2577 | 343.7391 | 0.73386 | 171.8696 | 421.4835 | 364.1936 | 1.2567 | 589.2032 | 0.79913 | 294.6016 | 791.5473 | 693.3468
1.2472 | 212.3314 | 0.62773 | 106.1657 | 229.8493 | 194.4607 | 1.2584 | 343.6893 | 0.73435 | 171.8446 | 421.7755 | 364.494 | 1.2574 | 589.4466 | 0.79963 | 294.7233 | 791.6379 | 693.3968
1.2479 | 212.4265 | 0.62773 | 106.2133 | 229.6978 | 194.2934 | 1.2591 | 343.8342 | 0.73484 | 171.9171 | 421.8319 | 364.5262 | 1.2581 | 589.7362 | 0.79963 | 294.8681 | 791.7117 | 693.4224
1.2486 | 212.4257 | 0.62822 | 106.2128 | 229.6353 | 194.231 | 1.2598 | 343.9287 | 0.73484 | 171.9644 | 421.9452 | 364.6237 | 1.2588 | 589.9306 | 0.80012 | 294.9653 | 791.7519 | 693.4301
1.2493 | 212.4238 | 0.62822 | 106.2119 | 229.7074 | 194.3034 | 1.2606 | 344.1219 | 0.73534 | 172.061 | 421.8347 | 364.481 | 1.2595 | 590.1222 | 0.80012 | 295.0611 | 791.7536 | 693.3999
1.25 | 212.4714 | 0.62871 | 106.2357 | 229.8041 | 194.3922 | 1.2613 | 344.2181 | 0.73583 | 172.1091 | 421.9787 | 364.609 | 1.2603 | 590.316 | 0.80062 | 295.158 | 791.8974 | 693.5115
1.2508 | 212.5663 | 0.62871 | 106.2832 | 229.6496 | 194.2219 | 1.262 | 344.3127 | 0.73583 | 172.1563 | 422.09 | 364.7045 | 1.261 | 590.5104 | 0.80112 | 295.2552 | 792.3306 | 693.9122
1.2514 | 212.6142 | 0.6292 | 106.3071 | 229.7924 | 194.3567 | 1.2627 | 344.4575 | 0.73632 | 172.2288 | 421.9363 | 364.5267 | 1.2616 | 590.7545 | 0.80161 | 295.3772 | 792.4625 | 694.0035
1.2521 | 212.6124 | 0.6292 | 106.3062 | 229.8065 | 194.3711 | 1.2635 | 344.5533 | 0.73681 | 172.2767 | 422.1701 | 364.7446 | 1.2624 | 590.9944 | 0.80161 | 295.4972 | 792.1225 | 693.6234
1.2528 | 212.7075 | 0.6292 | 106.3538 | 229.9361 | 194.4848 | 1.2642 | 344.7453 | 0.73681 | 172.3726 | 422.1051 | 364.6476 | 1.2632 | 591.1398 | 0.80211 | 295.5699 | 792.2011 | 693.6778
1.2536 | 212.8519 | 0.62969 | 106.4259 | 229.9822 | 194.5069 | 1.2649 | 344.7928 | 0.7373 | 172.3964 | 422.1428 | 364.6773 | 1.2639 | 591.2852 | 0.80261 | 295.6426 | 792.5737 | 694.0262
1.2544 | 212.9477 | 0.63018 | 106.4739 | 230.2191 | 194.7278 | 1.2656 | 344.8873 | 0.7373 | 172.4437 | 422.2811 | 364.7998 | 1.2646 | 591.5748 | 0.80261 | 295.7874 | 792.5795 | 693.9837
1.2551 | 212.9944 | 0.63018 | 106.4972 | 230.3834 | 194.8843 | 1.2664 | 345.0318 | 0.73779 | 172.5159 | 421.9522 | 364.4469 | 1.2653 | 591.7692 | 0.8031 | 295.8846 | 792.8067 | 694.1785
1.2558 | 213.041 | 0.63018 | 106.5205 | 230.2997 | 194.7929 | 1.2671 | 345.0793 | 0.73828 | 172.5397 | 422.3499 | 364.8367 | 1.2659 | 591.9642 | 0.8036 | 295.9821 | 792.7491 | 694.0884
1.2566 | 213.0884 | 0.63067 | 106.5442 | 230.2763 | 194.7616 | 1.2678 | 345.1739 | 0.73828 | 172.5869 | 422.4412 | 364.9122 | 1.2667 | 592.158 | 0.8041 | 296.079 | 792.6829 | 693.9899
1.2573 | 213.136 | 0.63116 | 106.568 | 230.462 | 194.9394 | 1.2685 | 345.2214 | 0.73878 | 172.6107 | 422.6689 | 365.132 | 1.2673 | 592.2521 | 0.8041 | 296.1261 | 793.245 | 694.5363
1.258 | 213.1827 | 0.63116 | 106.5913 | 230.5664 | 195.0359 | 1.2692 | 345.4133 | 0.73878 | 172.7067 | 422.3818 | 364.8129 | 1.2681 | 592.5439 | 0.80459 | 296.272 | 793.2208 | 694.4635
1.2587 | 213.2293 | 0.63116 | 106.6147 | 230.5527 | 195.0145 | 1.2699 | 345.4608 | 0.73927 | 172.7304 | 422.7245 | 365.1477 | 1.2687 | 592.788 | 0.80509 | 296.394 | 793.0328 | 694.2348
1.2594 | 213.3244 | 0.63116 | 106.6622 | 230.5463 | 194.9922 | 1.2707 | 345.6523 | 0.73927 | 172.8262 | 422.6752 | 365.0665 | 1.2694 | 593.0285 | 0.80509 | 296.5143 | 793.14 | 694.3019
1.2602 | 213.3233 | 0.63165 | 106.6617 | 230.5026 | 194.9487 | 1.2714 | 345.7485 | 0.73976 | 172.8743 | 422.7513 | 365.1265 | 1.2701 | 593.1249 | 0.80558 | 296.5625 | 793.3291 | 694.475
1.2608 | 213.4187 | 0.63165 | 106.7094 | 230.4073 | 194.8375 | 1.2721 | 345.8917 | 0.73976 | 172.9459 | 422.6799 | 365.0313 | 1.2709 | 593.3187 | 0.80608 | 296.6593 | 793.5849 | 694.6985
1.2616 | 213.4176 | 0.63214 | 106.7088 | 230.5717 | 195.0021 | 1.2729 | 345.9388 | 0.74025 | 172.9694 | 422.6934 | 365.0369 | 1.2715 | 593.6579 | 0.80608 | 296.8289 | 793.5145 | 694.5716
1.2623 | 213.4157 | 0.63214 | 106.7079 | 230.5447 | 194.9755 | 1.2736 | 346.1324 | 0.74074 | 173.0662 | 422.918 | 365.2293 | 1.2722 | 593.8033 | 0.80658 | 296.9016 | 793.7602 | 694.7929
1.263 | 213.4643 | 0.63312 | 106.7322 | 230.5599 | 194.9825 | 1.2743 | 346.1799 | 0.74123 | 173.0899 | 422.9687 | 365.2721 | 1.2729 | 593.9486 | 0.80707 | 296.9743 | 793.7948 | 694.8033
1.2637 | 213.5595 | 0.63312 | 106.7797 | 230.7075 | 195.1142 | 1.2751 | 346.3714 | 0.74123 | 173.1857 | 422.7465 | 365.0179 | 1.2735 | 594.1927 | 0.80757 | 297.0964 | 793.6497 | 694.6176
1.2645 | 213.6543 | 0.63312 | 106.8272 | 230.7789 | 195.1698 | 1.2758 | 346.3216 | 0.74173 | 173.1608 | 422.9905 | 365.2702 | 1.2742 | 594.3871 | 0.80807 | 297.1936 | 793.8029 | 694.7383
1.2653 | 213.7977 | 0.63312 | 106.8988 | 230.8666 | 195.2336 | 1.2765 | 346.5134 | 0.74173 | 173.2567 | 422.8624 | 365.1102 | 1.275 | 594.578 | 0.80807 | 297.289 | 794.1393 | 695.0429
1.266 | 213.8453 | 0.63361 | 106.9227 | 230.7393 | 195.0984 | 1.2772 | 346.6096 | 0.74222 | 173.3048 | 422.8754 | 365.1072 | 1.2756 | 594.724 | 0.80856 | 297.362 | 794.2102 | 695.0895
1.2667 | 213.8435 | 0.63361 | 106.9217 | 230.7054 | 195.0648 | 1.2779 | 346.7042 | 0.74222 | 173.3521 | 422.9727 | 365.1887 | 1.2765 | 594.8687 | 0.80906 | 297.4344 | 794.3045 | 695.1597
1.2675 | 213.9383 | 0.63361 | 106.9692 | 230.4808 | 194.8244 | 1.2786 | 346.7517 | 0.74271 | 173.3758 | 422.9764 | 365.1844 | 1.2772 | 595.0602 | 0.80906 | 297.5301 | 794.2442 | 695.0675
1.2682 | 213.985 | 0.63361 | 106.9925 | 230.5181 | 194.854 | 1.2794 | 346.7992 | 0.7432 | 173.3996 | 423.0431 | 365.2432 | 1.2779 | 595.3036 | 0.80956 | 297.6518 | 794.5169 | 695.2996
1.2689 | 213.9841 | 0.6341 | 106.992 | 230.4766 | 194.8126 | 1.2802 | 346.942 | 0.7432 | 173.471 | 423.0035 | 365.1798 | 1.2785 | 595.5477 | 0.81005 | 297.7738 | 794.6898 | 695.4319
1.2696 | 213.9822 | 0.6341 | 106.9911 | 230.4207 | 194.757 | 1.2809 | 347.0868 | 0.74369 | 173.5434 | 423.2338 | 365.386 | 1.2792 | 595.6931 | 0.81055 | 297.8465 | 794.8334 | 695.5513
1.2702 | 214.0301 | 0.63459 | 107.0151 | 230.6615 | 194.9899 | 1.2816 | 347.2301 | 0.74369 | 173.615 | 423.4764 | 365.6047 | 1.2799 | 595.8845 | 0.81055 | 297.9423 | 794.9742 | 695.6601
1.271 | 214.125 | 0.63459 | 107.0625 | 230.574 | 194.8865 | 1.2823 | 347.2289 | 0.74418 | 173.6144 | 423.6098 | 365.7383 | 1.2806 | 596.0299 | 0.81104 | 298.015 | 795.1888 | 695.8505
1.2717 | 214.1726 | 0.63508 | 107.0863 | 230.7377 | 195.0423 | 1.283 | 347.3737 | 0.74467 | 173.6869 | 423.8141 | 365.9185 | 1.2813 | 596.2733 | 0.81154 | 298.1367 | 795.5124 | 696.1335
1.2726 | 214.1705 | 0.63508 | 107.0852 | 230.8376 | 195.1426 | 1.2838 | 347.5182 | 0.74517 | 173.7591 | 423.7763 | 365.8566 | 1.282 | 596.4677 | 0.81204 | 298.2339 | 795.3685 | 695.9572
1.2733 | 214.2171 | 0.63508 | 107.1085 | 230.766 | 195.0631 | 1.2845 | 347.7117 | 0.74566 | 173.8559 | 423.9449 | 365.993 | 1.2827 | 596.6102 | 0.81204 | 298.3051 | 795.5258 | 696.0907
1.274 | 214.2647 | 0.63557 | 107.1324 | 230.7797 | 195.0689 | 1.2852 | 347.7576 | 0.74566 | 173.8788 | 423.9259 | 365.9663 | 1.2834 | 596.8045 | 0.81253 | 298.4023 | 795.5229 | 696.0554
1.2748 | 214.4081 | 0.63557 | 107.204 | 230.5744 | 194.8397 | 1.286 | 347.9004 | 0.74566 | 173.9502 | 423.8353 | 365.8519 | 1.2841 | 596.9989 | 0.81303 | 298.4995 | 795.356 | 695.8562
1.2755 | 214.4062 | 0.63557 | 107.2031 | 230.6094 | 194.8751 | 1.2867 | 347.8505 | 0.74615 | 173.9253 | 424.2113 | 366.2362 | 1.2848 | 597.2423 | 0.81353 | 298.6212 | 795.5166 | 695.9762
1.2762 | 214.4053 | 0.63605 | 107.2027 | 230.7609 | 195.0267 | 1.2874 | 348.1397 | 0.74615 | 174.0699 | 424.1299 | 366.1066 | 1.2856 | 597.4331 | 0.81353 | 298.7166 | 795.642 | 696.0698
1.2769 | 214.4529 | 0.63654 | 107.2265 | 230.7827 | 195.0405 | 1.2882 | 348.1885 | 0.74713 | 174.0942 | 424.3531 | 366.3217 | 1.2862 | 597.5301 | 0.81402 | 298.7651 | 795.7104 | 696.1221
1.2777 | 214.4993 | 0.63654 | 107.2496 | 230.9208 | 195.171 | 1.2889 | 348.3317 | 0.74713 | 174.1658 | 424.1047 | 366.0494 | 1.287 | 597.7239 | 0.81452 | 298.8619 | 795.8772 | 696.2566
1.2784 | 214.5944 | 0.63654 | 107.2972 | 230.8004 | 195.0347 | 1.2896 | 348.3775 | 0.74713 | 174.1888 | 424.1586 | 366.0957 | 1.2877 | 597.9182 | 0.81502 | 298.9591 | 796.1253 | 696.4723
1.2791 | 214.642 | 0.63703 | 107.321 | 230.9451 | 195.1715 | 1.2903 | 348.4737 | 0.74762 | 174.2368 | 423.9266 | 365.8477 | 1.2884 | 598.2077 | 0.81502 | 299.1039 | 796.1121 | 696.4108
1.2798 | 214.6887 | 0.63703 | 107.3443 | 231.0274 | 195.246 | 1.2911 | 348.6668 | 0.74812 | 174.3334 | 424.1831 | 366.072 | 1.2892 | 598.3531 | 0.81551 | 299.1765 | 796.1937 | 696.4682
1.2806 | 214.7845 | 0.63752 | 107.3922 | 230.9783 | 195.1809 | 1.2918 | 348.7613 | 0.74812 | 174.3807 | 424.0784 | 365.9515 | 1.29 | 598.4978 | 0.81601 | 299.2489 | 796.4659 | 696.7163
1.2812 | 214.8314 | 0.63752 | 107.4157 | 231.1507 | 195.3455 | 1.2925 | 348.8575 | 0.74861 | 174.4287 | 424.0614 | 365.9184 | 1.2906 | 598.7389 | 0.81601 | 299.3695 | 796.3525 | 696.5627
1.282 | 214.9262 | 0.63752 | 107.4631 | 231.0791 | 195.2581 | 1.2933 | 348.8559 | 0.7491 | 174.428 | 424.2585 | 366.1158 | 1.2914 | 598.9817 | 0.8165 | 299.4908 | 796.5058 | 696.6755
1.2827 | 214.9738 | 0.63801 | 107.4869 | 231.2679 | 195.4389 | 1.294 | 349.0478 | 0.7491 | 174.5239 | 424.1394 | 365.9648 | 1.2921 | 599.225 | 0.817 | 299.6125 | 796.5334 | 696.6626
1.2834 | 215.0205 | 0.63801 | 107.5102 | 231.2982 | 195.4614 | 1.2947 | 349.2396 | 0.7491 | 174.6198 | 424.2473 | 366.0407 | 1.2928 | 599.4165 | 0.817 | 299.7082 | 796.3801 | 696.4774
1.2841 | 215.0671 | 0.63801 | 107.5335 | 231.0985 | 195.254 | 1.2954 | 349.3358 | 0.74959 | 174.6679 | 424.4034 | 366.1807 | 1.2936 | 599.4602 | 0.817 | 299.7301 | 796.824 | 696.914
1.2848 | 215.1622 | 0.63801 | 107.5811 | 231.0651 | 195.2047 | 1.2962 | 349.3829 | 0.75008 | 174.6914 | 424.4318 | 366.2013 | 1.2943 | 599.7036 | 0.8175 | 299.8518 | 796.6586 | 696.708
1.2855 | 215.2098 | 0.6385 | 107.6049 | 231.0048 | 195.1365 | 1.2968 | 349.4308 | 0.75057 | 174.7154 | 424.6717 | 366.4332 | 1.295 | 599.898 | 0.81799 | 299.949 | 796.9347 | 696.9517
1.2862 | 215.2079 | 0.6385 | 107.604 | 231.0798 | 195.2119 | 1.2976 | 349.5735 | 0.75057 | 174.7868 | 424.6221 | 366.3598 | 1.2958 | 600.0887 | 0.81799 | 300.0444 | 797.0241 | 697.0093
1.2869 | 215.2061 | 0.6385 | 107.603 | 231.0079 | 195.1402 | 1.2983 | 349.6697 | 0.75106 | 174.8349 | 424.7511 | 366.4728 | 1.2965 | 600.1821 | 0.81799 | 300.0911 | 797.1298 | 697.0995
1.2876 | 215.2052 | 0.63899 | 107.6026 | 231.0604 | 195.1929 | 1.2991 | 349.8141 | 0.75156 | 174.9071 | 424.9062 | 366.6039 | 1.2972 | 600.4255 | 0.81849 | 300.2128 | 797.0334 | 696.9625
1.2883 | 215.3003 | 0.63899 | 107.6501 | 231.13 | 195.2466 | 1.2998 | 349.7626 | 0.75156 | 174.8813 | 424.9965 | 366.7027 | 1.2979 | 600.617 | 0.81849 | 300.3085 | 797.1091 | 697.0063
1.2891 | 215.3476 | 0.63948 | 107.6738 | 231.0405 | 195.1493 | 1.3005 | 349.9561 | 0.75205 | 174.9781 | 425.0511 | 366.7251 | 1.2986 | 600.8603 | 0.81899 | 300.4302 | 797.3197 | 697.1764
1.2898 | 215.3943 | 0.63948 | 107.6971 | 231.0759 | 195.1768 | 1.3012 | 350.0993 | 0.75205 | 175.0497 | 424.8717 | 366.5218 | 1.2994 | 601.1491 | 0.81899 | 300.5746 | 797.0931 | 696.9016
1.2905 | 215.4419 | 0.63997 | 107.7209 | 231.2876 | 195.3806 | 1.3021 | 350.2924 | 0.75254 | 175.1462 | 424.9092 | 366.5271 | 1.3001 | 601.2484 | 0.81998 | 300.6242 | 797.3546 | 697.1466
1.2912 | 215.537 | 0.63997 | 107.7685 | 231.2461 | 195.3233 | 1.3029 | 350.3378 | 0.75254 | 175.1689 | 425.0369 | 366.6473 | 1.3008 | 601.4398 | 0.81998 | 300.7199 | 797.6553 | 697.4154
1.292 | 215.6328 | 0.64046 | 107.8164 | 231.294 | 195.3552 | 1.3036 | 350.4826 | 0.75303 | 175.2413 | 424.8542 | 366.4405 | 1.3015 | 601.5851 | 0.82048 | 300.7926 | 797.9059 | 697.6417
1.2927 | 215.6794 | 0.64046 | 107.8397 | 231.4953 | 195.5487 | 1.3044 | 350.4811 | 0.75352 | 175.2405 | 424.9444 | 366.5309 | 1.3024 | 601.9259 | 0.82097 | 300.9629 | 798.0112 | 697.6902
1.2934 | 215.727 | 0.64095 | 107.8635 | 231.271 | 195.3165 | 1.3052 | 350.7212 | 0.75352 | 175.3606 | 424.9924 | 366.5389 | 1.3032 | 602.0705 | 0.82147 | 301.0353 | 798.0635 | 697.7184
1.2941 | 215.7736 | 0.64095 | 107.8868 | 231.2043 | 195.242 | 1.3059 | 350.866 | 0.75401 | 175.433 | 425.1688 | 366.6911 | 1.3038 | 602.1646 | 0.82147 | 301.0823 | 798.2825 | 697.9217
1.2948 | 215.8202 | 0.64095 | 107.9101 | 231.2986 | 195.3286 | 1.3066 | 350.8161 | 0.7545 | 175.4081 | 425.2548 | 366.7854 | 1.3045 | 602.408 | 0.82196 | 301.204 | 798.2371 | 697.8358
1.2956 | 215.9151 | 0.64095 | 107.9575 | 231.34 | 195.3542 | 1.3073 | 350.9106 | 0.7545 | 175.4553 | 425.369 | 366.8839 | 1.3052 | 602.5994 | 0.82196 | 301.2997 | 798.3678 | 697.9346
1.2963 | 215.9617 | 0.64095 | 107.9808 | 231.1603 | 195.1667 | 1.308 | 351.0555 | 0.755 | 175.5277 | 425.2043 | 366.6951 | 1.306 | 602.8911 | 0.82246 | 301.4455 | 798.1846 | 697.7027
1.297 | 215.9608 | 0.64144 | 107.9804 | 231.3088 | 195.3154 | 1.3087 | 351.1986 | 0.755 | 175.5993 | 425.3269 | 366.7938 | 1.3066 | 603.0371 | 0.82296 | 301.5185 | 798.4935 | 697.9873
1.2978 | 216.0081 | 0.64193 | 108.0041 | 231.3714 | 195.3701 | 1.3095 | 351.2457 | 0.75549 | 175.6228 | 425.5654 | 367.0244 | 1.3073 | 603.1795 | 0.82296 | 301.5897 | 798.5597 | 698.0298
1.2985 | 216.0547 | 0.64193 | 108.0274 | 231.4857 | 195.4766 | 1.3102 | 351.3905 | 0.75598 | 175.6953 | 425.4747 | 366.9096 | 1.308 | 603.3248 | 0.82345 | 301.6624 | 798.7343 | 698.1801
1.2992 | 216.1498 | 0.64193 | 108.0749 | 231.5063 | 195.4813 | 1.3109 | 351.4363 | 0.75598 | 175.7182 | 425.3266 | 366.7539 | 1.3088 | 603.6655 | 0.82395 | 301.8327 | 798.9726 | 698.3616
1.2999 | 216.1964 | 0.64193 | 108.0982 | 231.4576 | 195.4248 | 1.3117 | 351.5321 | 0.75647 | 175.766 | 425.4664 | 366.8777 | 1.3095 | 603.9088 | 0.82445 | 301.9544 | 799.0781 | 698.4267
1.3006 | 216.1956 | 0.64242 | 108.0978 | 231.485 | 195.4525 | 1.3124 | 351.7256 | 0.75696 | 175.8628 | 425.7291 | 367.1082 | 1.3103 | 604.1025 | 0.82494 | 302.0513 | 799.0759 | 698.3922
1.3014 | 216.2429 | 0.64291 | 108.1214 | 231.6646 | 195.6242 | 1.3132 | 351.8683 | 0.75696 | 175.9341 | 425.6805 | 367.0357 | 1.311 | 604.2449 | 0.82494 | 302.1224 | 799.3131 | 698.6056
1.3021 | 216.338 | 0.64291 | 108.169 | 231.7512 | 195.6949 | 1.3139 | 351.8671 | 0.75745 | 175.9336 | 425.8638 | 367.2193 | 1.3117 | 604.4853 | 0.82494 | 302.2426 | 799.1793 | 698.4317
1.303 | 216.4813 | 0.64291 | 108.2406 | 231.6668 | 195.5866 | 1.3146 | 352.0119 | 0.75795 | 176.006 | 425.9421 | 367.2735 | 1.3124 | 604.6336 | 0.82593 | 302.3168 | 799.3693 | 698.597
1.3037 | 216.4804 | 0.6434 | 108.2402 | 231.6473 | 195.5672 | 1.3153 | 352.1551 | 0.75795 | 176.0775 | 425.9017 | 367.2092 | 1.3131 | 604.7789 | 0.82643 | 302.3894 | 799.4299 | 698.6334
1.3044 | 216.527 | 0.6434 | 108.2635 | 231.6236 | 195.5358 | 1.3161 | 352.3481 | 0.75844 | 176.1741 | 425.8941 | 367.1695 | 1.3138 | 604.9213 | 0.82643 | 302.4606 | 799.613 | 698.7928
1.3052 | 216.5743 | 0.64389 | 108.2872 | 231.8282 | 195.7325 | 1.3169 | 352.4439 | 0.75893 | 176.2219 | 425.9609 | 367.2203 | 1.3145 | 605.1156 | 0.82693 | 302.5578 | 799.7361 | 698.8835
1.306 | 216.6691 | 0.64389 | 108.3346 | 231.7136 | 195.6021 | 1.3175 | 352.4901 | 0.75893 | 176.245 | 425.78 | 367.0317 | 1.3153 | 605.3589 | 0.82742 | 302.6795 | 799.8147 | 698.9216
1.3067 | 216.7157 | 0.64389 | 108.3579 | 231.8529 | 195.7336 | 1.3183 | 352.5858 | 0.75942 | 176.2929 | 426.1018 | 367.3375 | 1.3161 | 605.6016 | 0.82792 | 302.8008 | 799.971 | 699.0374
1.3074 | 216.7633 | 0.64438 | 108.3817 | 231.8076 | 195.6804 | 1.319 | 352.5847 | 0.75991 | 176.2923 | 426.3372 | 367.5731 | 1.3168 | 605.6979 | 0.82842 | 302.849 | 799.8601 | 698.9104
1.3082 | 216.8097 | 0.64438 | 108.4048 | 231.7598 | 195.6249 | 1.3197 | 352.8251 | 0.75991 | 176.4126 | 426.4084 | 367.6042 | 1.3175 | 605.9383 | 0.82842 | 302.9692 | 799.7893 | 698.7995
1.3089 | 216.8563 | 0.64438 | 108.4281 | 231.9331 | 195.7904 | 1.3205 | 352.8235 | 0.7604 | 176.4118 | 426.4955 | 367.6916 | 1.3183 | 605.9879 | 0.82941 | 302.9939 | 800.1749 | 699.1769
1.3097 | 216.9036 | 0.64487 | 108.4518 | 231.9157 | 195.7651 | 1.3212 | 353.0153 | 0.7604 | 176.5077 | 426.1194 | 367.2835 | 1.319 | 606.3263 | 0.82941 | 303.1631 | 800.2591 | 699.2047
1.3104 | 216.9017 | 0.64487 | 108.4509 | 231.6967 | 195.5465 | 1.3219 | 352.9655 | 0.76089 | 176.4827 | 426.4044 | 367.5769 | 1.3198 | 606.569 | 0.82991 | 303.2845 | 800.3943 | 699.2995
1.3111 | 216.9483 | 0.64487 | 108.4742 | 231.897 | 195.739 | 1.3227 | 353.1585 | 0.76139 | 176.5793 | 426.4929 | 367.6331 | 1.3205 | 606.6653 | 0.8304 | 303.3326 | 800.4904 | 699.3795
1.3118 | 216.9959 | 0.64536 | 108.498 | 231.8658 | 195.6998 | 1.3234 | 353.3017 | 0.76139 | 176.6508 | 426.5434 | 367.6598 | 1.3212 | 606.8596 | 0.8309 | 303.4298 | 800.6365 | 699.4932
1.3126 | 217.0422 | 0.64536 | 108.5211 | 231.8919 | 195.7182 | 1.3242 | 353.3491 | 0.76188 | 176.6746 | 426.5931 | 367.7016 | 1.3219 | 607.0509 | 0.8309 | 303.5255 | 800.4662 | 699.291
1.3134 | 217.1381 | 0.64585 | 108.569 | 231.8798 | 195.6901 | 1.325 | 353.4449 | 0.76237 | 176.7224 | 426.7659 | 367.8584 | 1.3227 | 607.3426 | 0.83139 | 303.6713 | 800.7369 | 699.5132
1.3141 | 217.1372 | 0.64634 | 108.5686 | 231.9782 | 195.7887 | 1.3257 | 353.4924 | 0.76286 | 176.7462 | 427.1246 | 368.2092 | 1.3235 | 607.4873 | 0.83189 | 303.7436 | 800.7832 | 699.5353
1.3148 | 217.1838 | 0.64634 | 108.5919 | 232.2395 | 196.0422 | 1.3264 | 353.7328 | 0.76286 | 176.8664 | 426.9788 | 368.0233 | 1.3242 | 607.6326 | 0.83239 | 303.8163 | 800.9058 | 699.6337
1.3156 | 217.2796 | 0.64683 | 108.6398 | 232.3534 | 196.1401 | 1.3272 | 353.7799 | 0.76335 | 176.8899 | 427.1782 | 368.2149 | 1.3249 | 607.7289 | 0.83288 | 303.8644 | 801.1498 | 699.8617
1.3163 | 217.3746 | 0.64683 | 108.6873 | 232.2419 | 196.0128 | 1.3279 | 353.8743 | 0.76335 | 176.9372 | 427.2065 | 368.2274 | 1.3256 | 607.9692 | 0.83288 | 303.9846 | 801.098 | 699.7698
1.3171 | 217.4694 | 0.64683 | 108.7347 | 232.3913 | 196.1464 | 1.3286 | 353.9218 | 0.76384 | 176.9609 | 426.9721 | 367.9852 | 1.3263 | 608.3106 | 0.83338 | 304.1553 | 801.1106 | 699.7255
1.3179 | 217.5168 | 0.64732 | 108.7584 | 232.3519 | 196.0991 | 1.3292 | 354.114 | 0.76384 | 177.057 | 427.0112 | 367.9922 | 1.3271 | 608.4552 | 0.83388 | 304.2276 | 801.2778 | 699.8686
1.3186 | 217.5149 | 0.64732 | 108.7574 | 232.4549 | 196.2025 | 1.3301 | 354.2093 | 0.76434 | 177.1047 | 427.0648 | 368.0299 | 1.3279 | 608.6005 | 0.83437 | 304.3003 | 801.1854 | 699.752
1.3194 | 217.6097 | 0.64732 | 108.8048 | 232.3683 | 196.1001 | 1.3308 | 354.2551 | 0.76434 | 177.1276 | 427.0387 | 367.9962 | 1.3287 | 608.7422 | 0.83437 | 304.3711 | 801.4013 | 699.9442
1.3202 | 217.7045 | 0.64732 | 108.8522 | 232.3787 | 196.0947 | 1.3315 | 354.3026 | 0.76483 | 177.1513 | 426.9824 | 367.9319 | 1.3294 | 608.9365 | 0.83487 | 304.4682 | 801.5013 | 700.0119
1.3209 | 217.7521 | 0.64781 | 108.876 | 232.4505 | 196.1584 | 1.3322 | 354.397 | 0.76483 | 177.1985 | 426.9496 | 367.8834 | 1.3302 | 609.2281 | 0.83537 | 304.6141 | 801.8281 | 700.2901
1.3217 | 217.7509 | 0.6483 | 108.8755 | 232.5408 | 196.249 | 1.3329 | 354.4462 | 0.76581 | 177.2231 | 427.223 | 368.1487 | 1.3309 | 609.3734 | 0.83586 | 304.6867 | 801.8027 | 700.2404
1.3225 | 217.7972 | 0.6483 | 108.8986 | 232.66 | 196.3604 | 1.3336 | 354.638 | 0.76581 | 177.319 | 427.1939 | 368.0876 | 1.3316 | 609.5648 | 0.83586 | 304.7824 | 801.9443 | 700.3502
1.3233 | 217.9405 | 0.6483 | 108.9702 | 232.4406 | 196.1172 | 1.3344 | 354.685 | 0.7663 | 177.3425 | 427.1484 | 368.0342 | 1.3324 | 609.7584 | 0.83636 | 304.8792 | 802.0791 | 700.4527
1.3241 | 217.9868 | 0.6483 | 108.9934 | 232.4598 | 196.1286 | 1.335 | 354.7799 | 0.7663 | 177.3899 | 427.2848 | 368.1548 | 1.3331 | 610.0507 | 0.83685 | 305.0254 | 802.1111 | 700.436
1.3248 | 217.9859 | 0.64879 | 108.993 | 232.4192 | 196.0882 | 1.3358 | 354.9243 | 0.76679 | 177.4621 | 427.2389 | 368.0849 | 1.3339 | 610.2904 | 0.83685 | 305.1452 | 802.29 | 700.5749
1.3255 | 218.0325 | 0.64879 | 109.0163 | 232.3045 | 195.9658 | 1.3365 | 355.0204 | 0.76728 | 177.5102 | 427.5619 | 368.3918 | 1.3347 | 610.435 | 0.83735 | 305.2175 | 802.5442 | 700.805
1.3263 | 218.0303 | 0.64879 | 109.0152 | 232.2314 | 195.8931 | 1.3372 | 355.1635 | 0.76728 | 177.5817 | 427.7154 | 368.5215 | 1.3354 | 610.5803 | 0.83785 | 305.2901 | 802.5998 | 700.8364
1.3271 | 218.0767 | 0.64879 | 109.0383 | 232.2446 | 195.8985 | 1.3379 | 355.2579 | 0.76728 | 177.629 | 427.5317 | 368.322 | 1.3361 | 610.8206 | 0.83785 | 305.4103 | 802.6779 | 700.8745
1.3278 | 218.0758 | 0.64928 | 109.0379 | 232.6681 | 196.3221 | 1.3386 | 355.3054 | 0.76778 | 177.6527 | 427.7583 | 368.5407 | 1.3369 | 611.0142 | 0.83834 | 305.5071 | 802.7297 | 700.894
1.3286 | 218.1221 | 0.64928 | 109.061 | 232.5462 | 196.1926 | 1.3394 | 355.3525 | 0.76827 | 177.6762 | 428.0198 | 368.7944 | 1.3376 | 611.3065 | 0.83884 | 305.6533 | 802.4897 | 700.6053
1.3293 | 218.1697 | 0.64977 | 109.0848 | 232.457 | 196.0953 | 1.3401 | 355.6415 | 0.76827 | 177.8208 | 427.9573 | 368.6837 | 1.3383 | 611.3998 | 0.83884 | 305.6999 | 802.5764 | 700.6764
1.3302 | 218.1672 | 0.64977 | 109.0836 | 232.4807 | 196.1195 | 1.3408 | 355.7377 | 0.76876 | 177.8688 | 427.9683 | 368.6787 | 1.339 | 611.5941 | 0.83934 | 305.7971 | 802.4925 | 700.5601
1.331 | 218.262 | 0.64977 | 109.131 | 232.5361 | 196.1591 | 1.3415 | 355.7851 | 0.76925 | 177.8926 | 427.8379 | 368.5404 | 1.3397 | 611.7394 | 0.83983 | 305.8697 | 802.685 | 700.7285
1.3318 | 218.3083 | 0.64977 | 109.1542 | 232.5233 | 196.1386 | 1.3422 | 355.8796 | 0.76925 | 177.9398 | 427.8272 | 368.5139 | 1.3405 | 611.9791 | 0.83983 | 305.9895 | 802.7578 | 700.7613
1.3325 | 218.3065 | 0.64977 | 109.1532 | 232.5323 | 196.1479 | 1.3429 | 355.9757 | 0.76974 | 177.9878 | 427.8341 | 368.5049 | 1.3413 | 612.1734 | 0.84033 | 306.0867 | 802.8129 | 700.784
1.3333 | 218.3053 | 0.65025 | 109.1526 | 232.4237 | 196.0395 | 1.3436 | 356.1691 | 0.77023 | 178.0846 | 428.0318 | 368.6703 | 1.342 | 612.3676 | 0.84083 | 306.1838 | 802.909 | 700.8477
1.3341 | 218.3529 | 0.65074 | 109.1764 | 232.6934 | 196.3013 | 1.3443 | 356.2635 | 0.77023 | 178.1318 | 427.985 | 368.6077 | 1.3427 | 612.4609 | 0.84083 | 306.2305 | 802.9366 | 700.8598
1.335 | 218.4474 | 0.65074 | 109.2237 | 232.6077 | 196.1998 | 1.3451 | 356.4062 | 0.77023 | 178.2031 | 428.0993 | 368.6983 | 1.3435 | 612.6085 | 0.84182 | 306.3043 | 803.2163 | 701.1148
1.3358 | 218.4937 | 0.65074 | 109.2468 | 232.5858 | 196.1702 | 1.3457 | 356.4541 | 0.77073 | 178.227 | 428.0742 | 368.6652 | 1.3442 | 612.8978 | 0.84182 | 306.4489 | 803.1869 | 701.0373
1.3365 | 218.5403 | 0.65074 | 109.2701 | 232.5411 | 196.1177 | 1.3465 | 356.5985 | 0.77122 | 178.2992 | 428.3033 | 368.8702 | 1.3449 | 612.9451 | 0.84231 | 306.4726 | 803.5065 | 701.349
1.3373 | 218.5381 | 0.65074 | 109.2691 | 232.549 | 196.126 | 1.3473 | 356.6946 | 0.77171 | 178.3473 | 428.4063 | 368.9572 | 1.3457 | 613.0897 | 0.84281 | 306.5449 | 803.7207 | 701.5391
1.3381 | 218.5854 | 0.65123 | 109.2927 | 232.6596 | 196.2287 | 1.348 | 356.8377 | 0.77171 | 178.4188 | 428.4748 | 369.0019 | 1.3464 | 613.281 | 0.84281 | 306.6405 | 803.7583 | 701.5448
1.3389 | 218.6317 | 0.65123 | 109.3159 | 232.7258 | 196.2871 | 1.3487 | 356.8834 | 0.77171 | 178.4417 | 428.2007 | 368.7201 | 1.3471 | 613.4263 | 0.84331 | 306.7131 | 803.8009 | 701.5632
1.3397 | 218.6306 | 0.65172 | 109.3153 | 232.7761 | 196.3377 | 1.3494 | 356.9795 | 0.7722 | 178.4898 | 428.3707 | 368.8741 | 1.3477 | 613.6212 | 0.8438 | 306.8106 | 803.9333 | 701.6631
1.3405 | 218.6769 | 0.65172 | 109.3384 | 232.7372 | 196.2911 | 1.3501 | 356.9784 | 0.77269 | 178.4892 | 428.637 | 369.1406 | 1.3484 | 613.7665 | 0.8443 | 306.8833 | 803.9259 | 701.6315
1.3413 | 218.6757 | 0.65221 | 109.3379 | 232.8316 | 196.3856 | 1.3508 | 357.1214 | 0.77269 | 178.5607 | 428.8166 | 369.2963 | 1.3491 | 613.9088 | 0.8443 | 306.9544 | 804.202 | 701.8839
1.3421 | 218.7705 | 0.65221 | 109.3852 | 233.018 | 196.5562 | 1.3515 | 357.2662 | 0.77318 | 178.6331 | 428.6959 | 369.1515 | 1.3498 | 614.1031 | 0.8448 | 307.0515 | 804.0121 | 701.6616
1.3429 | 218.8653 | 0.65221 | 109.4326 | 232.8794 | 196.4018 | 1.3523 | 357.2646 | 0.77367 | 178.6323 | 428.82 | 369.2759 | 1.3506 | 614.2477 | 0.84529 | 307.1238 | 804.2303 | 701.8557
1.3437 | 218.8631 | 0.65221 | 109.4315 | 232.9083 | 196.4311 | 1.3529 | 357.4081 | 0.77367 | 178.704 | 428.8237 | 369.2557 | 1.3513 | 614.5369 | 0.84529 | 307.2685 | 804.2909 | 701.8681
1.3445 | 218.8619 | 0.6527 | 109.431 | 232.8866 | 196.4096 | 1.3537 | 357.5507 | 0.77367 | 178.7754 | 428.9971 | 369.4053 | 1.352 | 614.7312 | 0.84579 | 307.3656 | 804.177 | 701.7218
1.3452 | 218.9095 | 0.65319 | 109.4548 | 233.0443 | 196.5594 | 1.3544 | 357.7928 | 0.77417 | 178.8964 | 428.859 | 369.2269 | 1.3526 | 614.8742 | 0.84579 | 307.4371 | 804.2575 | 701.7784
1.346 | 219.0527 | 0.65319 | 109.5264 | 232.9 | 196.3912 | 1.3551 | 357.8403 | 0.77466 | 178.9201 | 428.9927 | 369.3526 | 1.3534 | 615.0188 | 0.84629 | 307.5094 | 804.4867 | 701.9836
1.3469 | 219.0988 | 0.65319 | 109.5494 | 232.999 | 196.4825 | 1.3558 | 357.9364 | 0.77515 | 178.9682 | 429.0286 | 369.3726 | 1.3542 | 615.262 | 0.84678 | 307.631 | 804.5242 | 701.9806
1.3476 | 219.0969 | 0.65319 | 109.5484 | 232.859 | 196.3429 | 1.3565 | 358.0308 | 0.77515 | 179.0154 | 429.1079 | 369.4361 | 1.3549 | 615.4563 | 0.84728 | 307.7282 | 804.7513 | 702.1752
1.3484 | 219.1442 | 0.65368 | 109.5721 | 233.0116 | 196.4876 | 1.3572 | 358.1269 | 0.77564 | 179.0635 | 429.0808 | 369.393 | 1.3557 | 615.5979 | 0.84728 | 307.7989 | 804.5841 | 701.9844
1.3492 | 219.142 | 0.65368 | 109.571 | 232.9155 | 196.3918 | 1.358 | 358.2209 | 0.77564 | 179.1104 | 429.1308 | 369.4273 | 1.3564 | 615.7922 | 0.84777 | 307.8961 | 804.4841 | 701.8521
1.35 | 219.2368 | 0.65368 | 109.6184 | 232.9209 | 196.3814 | 1.3586 | 358.2688 | 0.77613 | 179.1344 | 429.3047 | 369.5932 | 1.3571 | 615.9344 | 0.84777 | 307.9672 | 804.6893 | 702.0335
1.3508 | 219.1861 | 0.65368 | 109.5931 | 233.0296 | 196.4986 | 1.3594 | 358.3645 | 0.77662 | 179.1822 | 429.4635 | 369.736 | 1.3578 | 616.1777 | 0.84827 | 308.0888 | 804.8988 | 702.2025
1.3516 | 219.2334 | 0.65417 | 109.6167 | 232.9901 | 196.4512 | 1.3601 | 358.5075 | 0.77662 | 179.2538 | 429.666 | 369.9147 | 1.3585 | 616.3719 | 0.84877 | 308.186 | 805.0409 | 702.3122
1.3524 | 219.2797 | 0.65417 | 109.6399 | 232.9753 | 196.4287 | 1.3608 | 358.7009 | 0.77712 | 179.3505 | 429.5756 | 369.7921 | 1.3593 | 616.4675 | 0.84926 | 308.2338 | 805.3116 | 702.567
1.3532 | 219.3745 | 0.65417 | 109.6872 | 232.9877 | 196.4253 | 1.3616 | 358.7463 | 0.77712 | 179.3731 | 429.3213 | 369.5302 | 1.3599 | 616.5645 | 0.84976 | 308.2822 | 805.348 | 702.5872
1.354 | 219.3733 | 0.65466 | 109.6867 | 233.044 | 196.4818 | 1.3623 | 358.8424 | 0.77761 | 179.4212 | 429.4383 | 369.6312 | 1.3607 | 616.804 | 0.84976 | 308.402 | 805.3238 | 702.5231
1.3548 | 219.4196 | 0.65466 | 109.7098 | 233.1802 | 196.6102 | 1.3629 | 358.8902 | 0.7781 | 179.4451 | 429.5541 | 369.7391 | 1.3615 | 617.0956 | 0.85026 | 308.5478 | 805.6685 | 702.8192
1.3556 | 219.4185 | 0.65515 | 109.7092 | 232.9925 | 196.4228 | 1.3637 | 359.0329 | 0.7781 | 179.5164 | 429.7874 | 369.9486 | 1.3621 | 617.2415 | 0.85075 | 308.6208 | 805.5354 | 702.6618
1.3563 | 219.465 | 0.65515 | 109.7325 | 232.9448 | 196.3673 | 1.3644 | 359.1776 | 0.77859 | 179.5888 | 429.7927 | 369.9298 | 1.3628 | 617.4328 | 0.85075 | 308.7164 | 805.737 | 702.8315
1.3572 | 219.5121 | 0.65564 | 109.756 | 233.1322 | 196.5469 | 1.3652 | 359.3203 | 0.77859 | 179.6601 | 429.729 | 369.8423 | 1.3635 | 617.578 | 0.85125 | 308.789 | 805.7935 | 702.8639
1.358 | 219.6068 | 0.65564 | 109.8034 | 233.1226 | 196.5215 | 1.3658 | 359.4168 | 0.77908 | 179.7084 | 429.9192 | 370.0164 | 1.3642 | 617.7723 | 0.85175 | 308.8861 | 805.7366 | 702.7745
1.3588 | 219.6046 | 0.65564 | 109.8023 | 233.0615 | 196.4607 | 1.3666 | 359.5594 | 0.77908 | 179.7797 | 429.7885 | 369.862 | 1.3649 | 617.9635 | 0.85175 | 308.9818 | 805.9802 | 702.9863
1.3596 | 219.6025 | 0.65564 | 109.8012 | 233.1714 | 196.571 | 1.3674 | 359.6082 | 0.78006 | 179.8041 | 430.2578 | 370.3231 | 1.3656 | 618.1578 | 0.85224 | 309.0789 | 806.0133 | 702.987
1.3603 | 219.6985 | 0.65613 | 109.8492 | 233.1004 | 196.484 | 1.368 | 359.7516 | 0.78006 | 179.8758 | 430.2045 | 370.2459 | 1.3663 | 618.254 | 0.85274 | 309.127 | 806.1893 | 703.147
1.3612 | 219.7445 | 0.65613 | 109.8723 | 233.1014 | 196.4773 | 1.3687 | 359.8946 | 0.78006 | 179.9473 | 430.195 | 370.2126 | 1.3671 | 618.3963 | 0.85274 | 309.1981 | 806.4044 | 703.3384
1.3619 | 219.7436 | 0.65662 | 109.8718 | 233.1369 | 196.5129 | 1.3696 | 359.893 | 0.78056 | 179.9465 | 430.0451 | 370.063 | 1.3678 | 618.6395 | 0.85323 | 309.3198 | 806.111 | 703.0044
1.3627 | 219.7899 | 0.65662 | 109.895 | 233.115 | 196.4833 | 1.3703 | 360.0361 | 0.78056 | 180.018 | 430.2526 | 370.2466 | 1.3684 | 618.8344 | 0.85373 | 309.4172 | 806.3184 | 703.1793
1.3635 | 219.7888 | 0.65711 | 109.8944 | 233.2523 | 196.6209 | 1.371 | 360.1808 | 0.78105 | 180.0904 | 430.0459 | 370.0158 | 1.3692 | 618.979 | 0.85423 | 309.4895 | 806.3736 | 703.2104
1.3644 | 219.7866 | 0.65711 | 109.8933 | 233.4973 | 196.8662 | 1.3718 | 360.2748 | 0.78105 | 180.1374 | 430.0599 | 370.0141 | 1.3699 | 619.1702 | 0.85423 | 309.5851 | 806.4212 | 703.2261
1.3651 | 219.8826 | 0.6576 | 109.9413 | 233.5642 | 196.9171 | 1.3724 | 360.3227 | 0.78154 | 180.1613 | 430.1078 | 370.054 | 1.3706 | 619.3155 | 0.85472 | 309.6577 | 806.4997 | 703.2805
1.3659 | 219.9289 | 0.6576 | 109.9644 | 233.7183 | 197.0635 | 1.3732 | 360.4166 | 0.78154 | 180.2083 | 430.0898 | 370.0203 | 1.3714 | 619.558 | 0.85522 | 309.779 | 806.6249 | 703.3652
1.3667 | 219.9752 | 0.6576 | 109.9876 | 233.6185 | 196.9559 | 1.3739 | 360.5127 | 0.78203 | 180.2564 | 430.0387 | 369.9533 | 1.3721 | 619.7983 | 0.85522 | 309.8991 | 806.661 | 703.3613
1.3675 | 220.0709 | 0.65809 | 110.0355 | 233.5113 | 196.8328 | 1.3746 | 360.6557 | 0.78203 | 180.3279 | 430.2003 | 370.091 | 1.3728 | 619.9435 | 0.85572 | 309.9717 | 806.7566 | 703.4327
1.3682 | 220.07 | 0.65858 | 110.035 | 233.6708 | 196.9924 | 1.3753 | 360.7032 | 0.78252 | 180.3516 | 430.1329 | 370.0157 | 1.3736 | 620.1371 | 0.85621 | 310.0685 | 807.0363 | 703.6801
1.369 | 220.2132 | 0.65858 | 110.1066 | 233.6983 | 196.9961 | 1.3761 | 360.8458 | 0.78252 | 180.4229 | 430.1832 | 370.0422 | 1.3742 | 620.3779 | 0.85621 | 310.189 | 807.1657 | 703.7694
1.3698 | 220.2595 | 0.65858 | 110.1298 | 233.9935 | 197.2836 | 1.3768 | 360.9419 | 0.78301 | 180.4709 | 430.0752 | 369.9182 | 1.3749 | 620.6212 | 0.85671 | 310.3106 | 807.1963 | 703.7594
1.3705 | 220.3071 | 0.65907 | 110.1535 | 233.7542 | 197.0363 | 1.3775 | 361.0849 | 0.78301 | 180.5425 | 430.3207 | 370.1399 | 1.3757 | 620.8637 | 0.85721 | 310.4319 | 807.1954 | 703.7182
1.3713 | 220.4018 | 0.65907 | 110.2009 | 233.6776 | 196.9439 | 1.3783 | 361.1806 | 0.78351 | 180.5903 | 430.4624 | 370.2657 | 1.3764 | 621.0059 | 0.85721 | 310.503 | 807.4206 | 703.9196
1.3721 | 220.4965 | 0.65907 | 110.2483 | 233.7929 | 197.0435 | 1.379 | 361.1794 | 0.784 | 180.5897 | 430.5278 | 370.3312 | 1.3771 | 621.1512 | 0.8577 | 310.5756 | 807.3711 | 703.8459
1.3729 | 220.5438 | 0.65956 | 110.2719 | 233.8555 | 197.0982 | 1.3797 | 361.2755 | 0.78449 | 180.6377 | 430.7007 | 370.4882 | 1.3778 | 621.2964 | 0.8582 | 310.6482 | 807.4196 | 703.8702
1.3737 | 220.5901 | 0.65956 | 110.2951 | 233.8736 | 197.1086 | 1.3805 | 361.3694 | 0.78449 | 180.6847 | 430.5377 | 370.3095 | 1.3785 | 621.5366 | 0.8582 | 310.7683 | 807.5537 | 703.9643
1.3744 | 220.5892 | 0.66005 | 110.2946 | 233.8101 | 197.0452 | 1.3812 | 361.5142 | 0.78498 | 180.7571 | 430.656 | 370.4036 | 1.3792 | 621.6818 | 0.85869 | 310.8409 | 807.7103 | 704.0966
1.3751 | 220.6842 | 0.66005 | 110.3421 | 233.8196 | 197.0389 | 1.3819 | 361.6572 | 0.78498 | 180.8286 | 430.5045 | 370.2283 | 1.38 | 621.7781 | 0.85919 | 310.889 | 807.7543 | 704.1246
1.3759 | 220.7305 | 0.66005 | 110.3652 | 233.9497 | 197.1613 | 1.3826 | 361.656 | 0.78547 | 180.828 | 430.6168 | 370.3408 | 1.3807 | 622.0213 | 0.85969 | 311.0106 | 807.7208 | 704.0506
1.3767 | 220.7778 | 0.66054 | 110.3889 | 233.9433 | 197.147 | 1.3834 | 361.7013 | 0.78547 | 180.8507 | 430.8195 | 370.5359 | 1.3814 | 622.2615 | 0.85969 | 311.1307 | 808.0299 | 704.3197
1.3774 | 220.8243 | 0.66054 | 110.4122 | 234.0366 | 197.2325 | 1.384 | 361.8464 | 0.78596 | 180.9232 | 430.64 | 370.3322 | 1.3821 | 622.5047 | 0.86018 | 311.2523 | 808.0615 | 704.3107
1.3782 | 220.8706 | 0.66054 | 110.4353 | 234.1347 | 197.323 | 1.3848 | 361.9908 | 0.78645 | 180.9954 | 430.9931 | 370.6613 | 1.3828 | 622.6499 | 0.86068 | 311.325 | 808.342 | 704.567
1.3789 | 220.9171 | 0.66054 | 110.4586 | 234.076 | 197.2565 | 1.3855 | 362.1338 | 0.78645 | 181.0669 | 431.0176 | 370.6619 | 1.3835 | 622.8441 | 0.86118 | 311.4221 | 808.203 | 704.3957
1.3797 | 221.0129 | 0.66103 | 110.5064 | 234.1078 | 197.2723 | 1.3863 | 362.1808 | 0.78695 | 181.0904 | 431.055 | 370.6915 | 1.3841 | 623.085 | 0.86118 | 311.5425 | 808.1435 | 704.296
1.3804 | 221.011 | 0.66103 | 110.5055 | 234.3138 | 197.4787 | 1.387 | 362.2751 | 0.78695 | 181.1376 | 431.0842 | 370.705 | 1.3849 | 623.2785 | 0.86167 | 311.6393 | 808.5072 | 704.6274
1.3811 | 221.0091 | 0.66103 | 110.5045 | 234.2739 | 197.439 | 1.3877 | 362.3712 | 0.78744 | 181.1856 | 431.1951 | 370.7999 | 1.3856 | 623.5217 | 0.86217 | 311.7609 | 808.7107 | 704.7904
1.3819 | 221.0563 | 0.66152 | 110.5282 | 234.2604 | 197.4177 | 1.3884 | 362.4656 | 0.78744 | 181.2328 | 431.0883 | 370.6774 | 1.3863 | 623.6149 | 0.86217 | 311.8075 | 808.9273 | 704.9915
1.3826 | 221.1029 | 0.66152 | 110.5514 | 234.0317 | 197.1812 | 1.3893 | 362.6095 | 0.78793 | 181.3047 | 431.1872 | 370.7523 | 1.387 | 623.7601 | 0.86267 | 311.8801 | 809.2168 | 705.2568
1.3833 | 221.1504 | 0.66201 | 110.5752 | 234.1004 | 197.242 | 1.39 | 362.6569 | 0.78842 | 181.3285 | 431.3198 | 370.877 | 1.3876 | 624.004 | 0.86316 | 312.002 | 809.0927 | 705.092
1.3841 | 221.1967 | 0.66201 | 110.5984 | 234.1106 | 197.2444 | 1.3907 | 362.7513 | 0.78842 | 181.3756 | 431.307 | 370.8485 | 1.3883 | 624.2442 | 0.86316 | 312.1221 | 809.0538 | 705.0131
1.3847 | 221.1951 | 0.66201 | 110.5975 | 234.2487 | 197.3829 | 1.3914 | 362.8474 | 0.78891 | 181.4237 | 431.37 | 370.8954 | 1.389 | 624.4384 | 0.86366 | 312.2192 | 809.2568 | 705.1837
1.3854 | 221.2416 | 0.66201 | 110.6208 | 234.175 | 197.3014 | 1.3923 | 362.9917 | 0.7894 | 181.4958 | 431.585 | 371.0864 | 1.3897 | 624.6326 | 0.86415 | 312.3163 | 809.1108 | 705.0054
1.3862 | 221.3373 | 0.6625 | 110.6687 | 234.2498 | 197.3602 | 1.393 | 363.086 | 0.7894 | 181.543 | 431.5652 | 371.0509 | 1.3905 | 624.7741 | 0.86415 | 312.3871 | 809.2066 | 705.0775
1.3869 | 221.3839 | 0.6625 | 110.6919 | 234.2171 | 197.3197 | 1.3937 | 363.1804 | 0.7894 | 181.5902 | 431.5954 | 371.0653 | 1.3912 | 624.9193 | 0.86465 | 312.4597 | 809.5271 | 705.3739
1.3876 | 221.4314 | 0.66299 | 110.7157 | 234.3998 | 197.4945 | 1.3944 | 363.2278 | 0.7899 | 181.6139 | 431.683 | 371.1451 | 1.3919 | 625.2115 | 0.86515 | 312.6058 | 809.6101 | 705.4082
1.3884 | 221.4777 | 0.66299 | 110.7388 | 234.3119 | 197.3989 | 1.3951 | 363.3725 | 0.79039 | 181.6863 | 431.6293 | 371.0672 | 1.3927 | 625.3537 | 0.86515 | 312.6768 | 809.5512 | 705.3256
1.3891 | 221.5727 | 0.66299 | 110.7863 | 234.4624 | 197.5336 | 1.3959 | 363.4682 | 0.79088 | 181.7341 | 431.9781 | 371.4 | 1.3934 | 625.4989 | 0.86564 | 312.7494 | 809.7377 | 705.4879
1.3898 | 221.6687 | 0.66348 | 110.8343 | 234.6183 | 197.6735 | 1.3966 | 363.6112 | 0.79088 | 181.8056 | 431.8216 | 371.2197 | 1.3941 | 625.7911 | 0.86614 | 312.8955 | 809.4927 | 705.1942
1.3906 | 221.7634 | 0.66348 | 110.8817 | 234.6107 | 197.6501 | 1.3974 | 363.7554 | 0.79137 | 181.8777 | 431.9436 | 371.3177 | 1.3949 | 625.9815 | 0.86614 | 312.9908 | 809.698 | 705.3677
1.3912 | 221.8112 | 0.66396 | 110.9056 | 234.7105 | 197.742 | 1.3981 | 363.8498 | 0.79137 | 181.9249 | 431.9238 | 371.2822 | 1.3956 | 626.1757 | 0.86664 | 313.0879 | 809.694 | 705.3314
1.392 | 221.9059 | 0.66396 | 110.953 | 234.5459 | 197.5615 | 1.3989 | 363.9941 | 0.79186 | 181.997 | 432.0149 | 371.3492 | 1.3963 | 626.272 | 0.86713 | 313.136 | 809.745 | 705.3664
1.3927 | 221.9525 | 0.66396 | 110.9762 | 234.5411 | 197.549 | 1.3995 | 364.0402 | 0.79186 | 182.0201 | 432.0389 | 371.3656 | 1.397 | 626.4141 | 0.86713 | 313.2071 | 809.8801 | 705.4777
1.3934 | 222.0485 | 0.66445 | 111.0242 | 234.801 | 197.793 | 1.4003 | 364.1359 | 0.79235 | 182.0679 | 432.1597 | 371.4704 | 1.3976 | 626.56 | 0.86763 | 313.28 | 809.869 | 705.4423
1.3942 | 222.0957 | 0.66494 | 111.0479 | 234.9806 | 197.9646 | 1.4011 | 364.1829 | 0.79284 | 182.0914 | 432.3761 | 371.679 | 1.3984 | 626.8025 | 0.86813 | 313.4013 | 810.0611 | 705.594
1.395 | 222.1423 | 0.66494 | 111.0711 | 235.0639 | 198.0402 | 1.4017 | 364.3263 | 0.79284 | 182.1631 | 432.3038 | 371.5828 | 1.3991 | 626.9446 | 0.86813 | 313.4723 | 810.2732 | 705.7824
1.3957 | 222.1403 | 0.66494 | 111.0702 | 235.0109 | 197.9875 | 1.4025 | 364.4705 | 0.79334 | 182.2353 | 432.2679 | 371.5228 | 1.3998 | 627.0409 | 0.86862 | 313.5204 | 810.4762 | 705.9694
1.3964 | 222.2363 | 0.66543 | 111.1182 | 235.0478 | 198.0084 | 1.4031 | 364.5184 | 0.79383 | 182.2592 | 432.2587 | 371.5057 | 1.4004 | 627.2327 | 0.86862 | 313.6163 | 810.5031 | 705.9644
1.3971 | 222.3313 | 0.66543 | 111.1657 | 235.0173 | 197.9621 | 1.4039 | 364.6123 | 0.79383 | 182.3062 | 432.3117 | 371.543 | 1.4011 | 627.4269 | 0.86912 | 313.7134 | 810.4202 | 705.849
1.3978 | 222.3778 | 0.66543 | 111.1889 | 234.9096 | 197.8466 | 1.4046 | 364.658 | 0.79383 | 182.329 | 432.3055 | 371.5292 | 1.4018 | 627.719 | 0.86961 | 313.8595 | 810.4172 | 705.7973
1.3985 | 222.4254 | 0.66592 | 111.2127 | 235.0183 | 197.9474 | 1.4053 | 364.8514 | 0.79432 | 182.4257 | 432.2061 | 371.3976 | 1.4025 | 627.8153 | 0.87011 | 313.9076 | 810.6922 | 706.0563
1.3992 | 222.4719 | 0.66592 | 111.236 | 235.0515 | 197.9729 | 1.406 | 364.8988 | 0.79481 | 182.4494 | 432.3218 | 371.5053 | 1.4032 | 627.9574 | 0.87011 | 313.9787 | 810.8173 | 706.1577
1.4 | 222.5676 | 0.66641 | 111.2838 | 235.2993 | 198.2047 | 1.4068 | 365.09 | 0.79481 | 182.545 | 432.4414 | 371.593 | 1.4039 | 628.2006 | 0.87061 | 314.1003 | 810.8638 | 706.1637
1.4006 | 222.6629 | 0.66641 | 111.3314 | 235.2289 | 198.1185 | 1.4075 | 365.0401 | 0.7953 | 182.5201 | 432.4854 | 371.6453 | 1.4046 | 628.4407 | 0.87061 | 314.2203 | 810.9688 | 706.2287
1.4014 | 222.6607 | 0.66641 | 111.3303 | 235.0848 | 197.9747 | 1.4083 | 365.1358 | 0.79579 | 182.5679 | 432.6051 | 371.7491 | 1.4053 | 628.6349 | 0.8711 | 314.3174 | 811.0788 | 706.3064
1.4021 | 222.7072 | 0.66641 | 111.3536 | 235.0971 | 197.9792 | 1.4089 | 365.2323 | 0.79629 | 182.6161 | 432.7103 | 371.8382 | 1.4061 | 628.7801 | 0.8716 | 314.39 | 811.1504 | 706.3537
1.4027 | 222.755 | 0.6669 | 111.3775 | 235.1209 | 197.9951 | 1.4097 | 365.4234 | 0.79629 | 182.7117 | 432.5849 | 371.681 | 1.4068 | 628.8273 | 0.8721 | 314.4136 | 811.3809 | 706.5764
1.4035 | 222.8497 | 0.6669 | 111.4249 | 235.4343 | 198.2927 | 1.4103 | 365.4226 | 0.79678 | 182.7113 | 432.6514 | 371.7476 | 1.4075 | 629.0184 | 0.8721 | 314.5092 | 811.2985 | 706.4621
1.4041 | 222.8965 | 0.6669 | 111.4482 | 235.3097 | 198.1603 | 1.411 | 365.5656 | 0.79678 | 182.7828 | 432.5059 | 371.5783 | 1.4082 | 629.2616 | 0.87259 | 314.6308 | 811.493 | 706.616
1.4048 | 222.944 | 0.66739 | 111.472 | 235.1224 | 197.965 | 1.4117 | 365.6113 | 0.79678 | 182.8056 | 432.7397 | 371.8045 | 1.4089 | 629.4037 | 0.87259 | 314.7018 | 811.555 | 706.6544
1.4055 | 222.9421 | 0.66739 | 111.4711 | 235.1284 | 197.9714 | 1.4125 | 365.7556 | 0.79727 | 182.8778 | 432.6348 | 371.6755 | 1.4095 | 629.5496 | 0.87309 | 314.7748 | 811.4939 | 706.569
1.4062 | 222.9897 | 0.66788 | 111.4948 | 235.2161 | 198.0512 | 1.4132 | 365.8516 | 0.79776 | 182.9258 | 432.8287 | 371.8535 | 1.4102 | 629.6948 | 0.87359 | 314.8474 | 811.4524 | 706.5033
1.4069 | 223.0846 | 0.66788 | 111.5423 | 235.1636 | 197.9828 | 1.4139 | 365.8504 | 0.79825 | 182.9252 | 432.853 | 371.878 | 1.4109 | 629.7879 | 0.87359 | 314.8939 | 811.598 | 706.6333
1.4076 | 223.1311 | 0.66788 | 111.5656 | 235.0588 | 197.8703 | 1.4146 | 365.9934 | 0.79825 | 182.9967 | 432.8345 | 371.8356 | 1.4116 | 630.129 | 0.87408 | 315.0645 | 811.7645 | 706.743
1.4083 | 223.1292 | 0.66788 | 111.5646 | 235.0829 | 197.8947 | 1.4154 | 365.9922 | 0.79874 | 182.9961 | 432.8278 | 371.8291 | 1.4123 | 630.2742 | 0.87458 | 315.1371 | 811.893 | 706.8473
1.4091 | 223.1755 | 0.66788 | 111.5877 | 235.023 | 197.8271 | 1.4161 | 366.1837 | 0.79874 | 183.0919 | 432.9836 | 371.953 | 1.413 | 630.4163 | 0.87458 | 315.2082 | 812.066 | 706.9966
1.4097 | 223.2233 | 0.66837 | 111.6116 | 235.1948 | 197.991 | 1.4169 | 366.2794 | 0.79923 | 183.1397 | 432.9994 | 371.9528 | 1.4137 | 630.5615 | 0.87507 | 315.2808 | 811.9485 | 706.855
1.4104 | 223.3182 | 0.66837 | 111.6591 | 235.4063 | 198.1866 | 1.4176 | 366.4241 | 0.79973 | 183.212 | 433.2046 | 372.134 | 1.4144 | 630.7067 | 0.87557 | 315.3533 | 812.4871 | 707.3693
1.4111 | 223.3173 | 0.66886 | 111.6587 | 235.4678 | 198.2482 | 1.4183 | 366.4211 | 0.79973 | 183.2106 | 433.3612 | 372.291 | 1.415 | 630.9964 | 0.87557 | 315.4982 | 812.4359 | 707.2699
1.4118 | 223.3638 | 0.66886 | 111.6819 | 235.363 | 198.1357 | 1.419 | 366.6144 | 0.80022 | 183.3072 | 433.2547 | 372.1523 | 1.4157 | 631.1416 | 0.87607 | 315.5708 | 812.6184 | 707.4282
1.4125 | 223.4114 | 0.66935 | 111.7057 | 235.4697 | 198.2345 | 1.4198 | 366.7083 | 0.80022 | 183.3542 | 433.3167 | 372.1986 | 1.4165 | 631.283 | 0.87607 | 315.6415 | 812.6061 | 707.3923
1.4132 | 223.5063 | 0.66935 | 111.7532 | 235.4102 | 198.1592 | 1.4205 | 366.853 | 0.80071 | 183.4265 | 433.3089 | 372.1668 | 1.4171 | 631.4779 | 0.87656 | 315.7389 | 812.6825 | 707.4362
1.4139 | 223.5044 | 0.66935 | 111.7522 | 235.5303 | 198.2795 | 1.4212 | 366.8032 | 0.8012 | 183.4016 | 433.509 | 372.3751 | 1.4178 | 631.7669 | 0.87656 | 315.8835 | 812.751 | 707.4565
1.4145 | 223.5028 | 0.66935 | 111.7514 | 235.3864 | 198.136 | 1.4219 | 366.9461 | 0.8012 | 183.473 | 433.5234 | 372.3657 | 1.4187 | 631.9604 | 0.87706 | 315.9802 | 812.7207 | 707.3939
1.4152 | 223.5503 | 0.66984 | 111.7751 | 235.5721 | 198.3137 | 1.4225 | 367.0895 | 0.8012 | 183.5447 | 433.4831 | 372.3015 | 1.4193 | 632.1032 | 0.87706 | 316.0516 | 812.7581 | 707.4075
1.4159 | 223.6452 | 0.66984 | 111.8226 | 235.5056 | 198.2314 | 1.4233 | 367.2337 | 0.80169 | 183.6169 | 433.5102 | 372.3045 | 1.4201 | 632.1956 | 0.87706 | 316.0978 | 812.9063 | 707.5403
1.4166 | 223.6918 | 0.66984 | 111.8459 | 235.5728 | 198.2909 | 1.424 | 367.2308 | 0.80169 | 183.6154 | 433.5937 | 372.3885 | 1.4207 | 632.3415 | 0.87756 | 316.1707 | 813.1111 | 707.7209
1.4172 | 223.7396 | 0.67033 | 111.8698 | 235.5637 | 198.2737 | 1.4247 | 367.3268 | 0.80218 | 183.6634 | 433.4336 | 372.2125 | 1.4214 | 632.5815 | 0.87756 | 316.2908 | 813.4652 | 708.0349
1.4179 | 223.7861 | 0.67033 | 111.893 | 235.4599 | 198.1623 | 1.4254 | 367.4697 | 0.80218 | 183.7349 | 433.3891 | 372.1441 | 1.4221 | 632.7726 | 0.87756 | 316.3863 | 813.5817 | 708.1196
1.4186 | 223.7852 | 0.67082 | 111.8926 | 235.6184 | 198.3209 | 1.4261 | 367.5658 | 0.80268 | 183.7829 | 433.387 | 372.1261 | 1.4228 | 632.9636 | 0.87756 | 316.4818 | 813.6802 | 708.1863
1.4193 | 223.8801 | 0.67082 | 111.9401 | 235.5279 | 198.2145 | 1.4268 | 367.7105 | 0.80317 | 183.8552 | 433.7073 | 372.4222 | 1.4234 | 633.1554 | 0.87756 | 316.5777 | 813.8581 | 708.3322
1.42 | 223.9751 | 0.67082 | 111.9875 | 235.6523 | 198.3232 | 1.4275 | 367.7075 | 0.80317 | 183.8538 | 433.6888 | 372.4042 | 1.4241 | 633.3464 | 0.87756 | 316.6732 | 813.8846 | 708.3269
1.4207 | 223.9742 | 0.67131 | 111.9871 | 235.7368 | 198.4078 | 1.4282 | 367.8035 | 0.80366 | 183.9018 | 433.8278 | 372.5272 | 1.4248 | 633.6355 | 0.87756 | 316.8177 | 813.7381 | 708.1322
1.4214 | 223.9722 | 0.67131 | 111.9861 | 235.8229 | 198.4942 | 1.4288 | 367.9486 | 0.80415 | 183.9743 | 433.8412 | 372.5165 | 1.4255 | 633.7775 | 0.87756 | 316.8888 | 813.8122 | 708.1826
1.422 | 224.02 | 0.6718 | 112.01 | 235.8877 | 198.551 | 1.4295 | 368.1402 | 0.80415 | 184.0701 | 433.951 | 372.5943 | 1.4262 | 633.8706 | 0.87756 | 316.9353 | 814.0987 | 708.4536
1.4227 | 224.115 | 0.6718 | 112.0575 | 235.8952 | 198.5427 | 1.4303 | 368.1386 | 0.80464 | 184.0693 | 434.1331 | 372.7767 | 1.4269 | 633.8626 | 0.87706 | 316.9313 | 814.6498 | 709.006
1.4234 | 224.2099 | 0.6718 | 112.105 | 235.9116 | 198.5433 | 1.4309 | 368.1846 | 0.80464 | 184.0923 | 434.0422 | 372.678 | 1.4275 | 634.1083 | 0.86217 | 317.0541 | 814.6379 | 708.9532
1.4241 | 224.209 | 0.67229 | 112.1045 | 235.8971 | 198.5289 | 1.4316 | 368.3293 | 0.80513 | 184.1647 | 434.2824 | 372.8942 | 1.4282 | 634.4586 | 0.86415 | 317.2293 | 814.1688 | 708.4257
1.4247 | 224.2074 | 0.67229 | 112.1037 | 235.8383 | 198.4704 | 1.4323 | 368.4236 | 0.80513 | 184.2118 | 433.9876 | 372.5836 | 1.4289 | 634.6037 | 0.86465 | 317.3019 | 814.2213 | 708.454
1.4254 | 224.2539 | 0.67229 | 112.1269 | 235.7615 | 198.3859 | 1.433 | 368.5683 | 0.80562 | 184.2841 | 434.2018 | 372.7738 | 1.4295 | 634.7006 | 0.86515 | 317.3503 | 814.2326 | 708.4492
1.4262 | 224.3972 | 0.67229 | 112.1986 | 235.7682 | 198.3687 | 1.4337 | 368.6139 | 0.80562 | 184.307 | 434.0986 | 372.663 | 1.4302 | 634.8457 | 0.86564 | 317.4229 | 814.4921 | 708.6845
1.427 | 224.4445 | 0.67278 | 112.2222 | 235.7688 | 198.3613 | 1.4344 | 368.6613 | 0.80612 | 184.3307 | 434.0033 | 372.5597 | 1.4308 | 635.0406 | 0.86614 | 317.5203 | 814.5275 | 708.6874
1.4276 | 224.4428 | 0.67278 | 112.2214 | 235.8249 | 198.4178 | 1.435 | 368.7092 | 0.80661 | 184.3546 | 434.0951 | 372.6436 | 1.4316 | 635.3326 | 0.86664 | 317.6663 | 814.6694 | 708.7806
1.4283 | 224.4893 | 0.67278 | 112.2447 | 235.7562 | 198.3413 | 1.4357 | 368.8521 | 0.80661 | 184.426 | 434.1426 | 372.6672 | 1.4323 | 635.5236 | 0.86664 | 317.7618 | 814.6509 | 708.7303
1.4291 | 224.585 | 0.67327 | 112.2925 | 235.9099 | 198.4791 | 1.4365 | 368.9963 | 0.8071 | 184.4982 | 434.1896 | 372.6902 | 1.4331 | 635.717 | 0.86713 | 317.8585 | 814.5155 | 708.5627
1.4297 | 224.6813 | 0.67376 | 112.3406 | 235.959 | 198.5121 | 1.4372 | 369.0438 | 0.80759 | 184.5219 | 434.3772 | 372.87 | 1.4337 | 635.9087 | 0.86713 | 317.9544 | 814.5384 | 708.5536
1.4305 | 224.7275 | 0.67376 | 112.3637 | 235.9201 | 198.4655 | 1.438 | 369.138 | 0.80759 | 184.569 | 434.3514 | 372.8284 | 1.4344 | 636.1028 | 0.86763 | 318.0514 | 814.5824 | 708.5652
1.4312 | 224.774 | 0.67376 | 112.387 | 235.8243 | 198.362 | 1.4387 | 369.2341 | 0.80808 | 184.617 | 434.4053 | 372.8663 | 1.4351 | 636.2969 | 0.86813 | 318.1485 | 814.7693 | 708.7199
1.4319 | 224.8215 | 0.67425 | 112.4108 | 235.989 | 198.5188 | 1.4395 | 369.3765 | 0.80808 | 184.6883 | 434.4526 | 372.8898 | 1.4358 | 636.491 | 0.86862 | 318.2455 | 814.4713 | 708.3895
1.4326 | 224.868 | 0.67425 | 112.434 | 236.1583 | 198.6803 | 1.4401 | 369.4244 | 0.80857 | 184.7122 | 434.5764 | 373.0057 | 1.4365 | 636.5841 | 0.86862 | 318.292 | 814.6508 | 708.5535
1.4333 | 224.964 | 0.67474 | 112.482 | 236.2762 | 198.7822 | 1.4408 | 369.5204 | 0.80907 | 184.7602 | 434.5603 | 372.9736 | 1.4372 | 636.7292 | 0.86912 | 318.3646 | 814.8813 | 708.7598
1.434 | 225.0589 | 0.67474 | 112.5295 | 236.2227 | 198.7128 | 1.4415 | 369.6147 | 0.80907 | 184.8073 | 434.5165 | 372.914 | 1.4379 | 636.8743 | 0.86961 | 318.4372 | 815.0688 | 708.9231
1.4347 | 225.1054 | 0.67474 | 112.5527 | 236.1159 | 198.5983 | 1.4422 | 369.7125 | 0.81005 | 184.8562 | 435.0202 | 373.4015 | 1.4386 | 637.0653 | 0.86961 | 318.5327 | 815.2003 | 709.0227
1.4354 | 225.1035 | 0.67474 | 112.5517 | 236.1239 | 198.6067 | 1.4429 | 369.904 | 0.81005 | 184.952 | 434.898 | 373.2473 | 1.4393 | 637.1125 | 0.87011 | 318.5563 | 815.3528 | 709.1674
1.436 | 225.1997 | 0.67523 | 112.5998 | 236.13 | 198.5967 | 1.4436 | 369.9983 | 0.81005 | 184.9991 | 434.9151 | 373.2487 | 1.4399 | 637.3073 | 0.87061 | 318.6536 | 815.2151 | 708.9973
1.4368 | 225.2459 | 0.67523 | 112.623 | 236.0931 | 198.5521 | 1.4443 | 370.0439 | 0.81005 | 185.022 | 435.0039 | 373.33 | 1.4406 | 637.4035 | 0.8711 | 318.7017 | 815.5781 | 709.3442
1.4375 | 225.244 | 0.67523 | 112.622 | 236.1991 | 198.6584 | 1.4449 | 370.1404 | 0.81054 | 185.0702 | 434.9721 | 373.282 | 1.4413 | 637.6434 | 0.8711 | 318.8217 | 815.5991 | 709.3252
1.4382 | 225.2915 | 0.67572 | 112.6457 | 236.3488 | 198.8002 | 1.4457 | 370.2846 | 0.81103 | 185.1423 | 435.1821 | 373.468 | 1.442 | 637.7885 | 0.8716 | 318.8943 | 815.5836 | 709.2855
1.4389 | 225.338 | 0.67572 | 112.669 | 236.398 | 198.8417 | 1.4464 | 370.3789 | 0.81103 | 185.1894 | 434.9553 | 373.2255 | 1.4427 | 637.9826 | 0.8721 | 318.9913 | 815.5486 | 709.2181
1.4396 | 225.4339 | 0.67621 | 112.717 | 236.3439 | 198.7716 | 1.4471 | 370.4749 | 0.81152 | 185.2375 | 434.9832 | 373.2374 | 1.4434 | 638.1736 | 0.8721 | 319.0868 | 815.642 | 709.2798
1.4403 | 225.5289 | 0.67621 | 112.7644 | 236.4374 | 198.8493 | 1.4478 | 370.5709 | 0.81201 | 185.2855 | 435.2051 | 373.4433 | 1.444 | 638.3194 | 0.87259 | 319.1597 | 815.8169 | 709.4303
1.441 | 225.5269 | 0.67621 | 112.7635 | 236.3114 | 198.7236 | 1.4485 | 370.7138 | 0.81201 | 185.3569 | 435.2606 | 373.475 | 1.4448 | 638.5104 | 0.87259 | 319.2552 | 815.8294 | 709.411
1.4418 | 225.5731 | 0.67621 | 112.7866 | 236.4245 | 198.829 | 1.4493 | 370.8094 | 0.81251 | 185.4047 | 435.3953 | 373.5937 | 1.4456 | 638.6058 | 0.87309 | 319.3029 | 815.848 | 709.4137
1.4424 | 225.5715 | 0.67621 | 112.7857 | 236.5307 | 198.9355 | 1.4499 | 370.9527 | 0.81251 | 185.4764 | 435.236 | 373.4105 | 1.4462 | 638.7516 | 0.87359 | 319.3758 | 815.8458 | 709.3872
1.4432 | 225.6671 | 0.6767 | 112.8336 | 236.5705 | 198.9593 | 1.4506 | 370.9029 | 0.813 | 185.4514 | 435.441 | 373.6238 | 1.4469 | 638.9426 | 0.87359 | 319.4713 | 815.7023 | 709.2119
1.4439 | 225.7136 | 0.6767 | 112.8568 | 236.5037 | 198.8848 | 1.4513 | 370.9972 | 0.813 | 185.4986 | 435.4501 | 373.6172 | 1.4476 | 639.0388 | 0.87408 | 319.5194 | 815.9203 | 709.4139
1.4446 | 225.7601 | 0.6767 | 112.88 | 236.4389 | 198.8123 | 1.452 | 371.0932 | 0.81349 | 185.5466 | 435.462 | 373.6132 | 1.4484 | 639.229 | 0.87408 | 319.6145 | 815.9804 | 709.4423
1.4453 | 225.7592 | 0.67719 | 112.8796 | 236.5374 | 198.9109 | 1.4527 | 371.1406 | 0.81398 | 185.5703 | 435.8807 | 374.0239 | 1.449 | 639.3748 | 0.87458 | 319.6874 | 816.0093 | 709.4468
1.446 | 225.8057 | 0.67719 | 112.9028 | 236.4467 | 198.8124 | 1.4534 | 371.2835 | 0.81398 | 185.6417 | 435.7041 | 373.8235 | 1.4497 | 639.422 | 0.87507 | 319.711 | 816.2358 | 709.6655
1.4467 | 225.9006 | 0.67719 | 112.9503 | 236.4931 | 198.843 | 1.4541 | 371.3777 | 0.81398 | 185.6889 | 435.5562 | 373.6599 | 1.4505 | 639.5633 | 0.87507 | 319.7816 | 816.4354 | 709.8416
1.4475 | 225.9468 | 0.67719 | 112.9734 | 236.3902 | 198.7324 | 1.4548 | 371.4251 | 0.81447 | 185.7126 | 435.6008 | 373.6967 | 1.4512 | 639.8553 | 0.87557 | 319.9276 | 816.6794 | 710.0368
1.4482 | 225.9943 | 0.67768 | 112.9972 | 236.5469 | 198.8812 | 1.4555 | 371.4725 | 0.81496 | 185.7363 | 435.8095 | 373.8974 | 1.4519 | 640.0494 | 0.87607 | 320.0247 | 816.8373 | 710.1624
1.4489 | 226.0408 | 0.67768 | 113.0204 | 236.4481 | 198.7747 | 1.4563 | 371.6636 | 0.81496 | 185.8318 | 435.842 | 373.8981 | 1.4527 | 640.1938 | 0.87656 | 320.0969 | 816.8644 | 710.1655
1.4497 | 226.087 | 0.67768 | 113.0435 | 236.4702 | 198.7891 | 1.457 | 371.7596 | 0.81546 | 185.8798 | 435.8009 | 373.841 | 1.4533 | 640.3854 | 0.87656 | 320.1927 | 816.9763 | 710.2454
1.4504 | 226.1335 | 0.67768 | 113.0667 | 236.5235 | 198.8346 | 1.4576 | 371.8543 | 0.81546 | 185.9271 | 435.9163 | 373.9406 | 1.4541 | 640.6278 | 0.87706 | 320.3139 | 816.8394 | 710.0681
1.4511 | 226.1799 | 0.67768 | 113.09 | 236.4337 | 198.7371 | 1.4583 | 371.9503 | 0.81595 | 185.9751 | 435.8562 | 373.8645 | 1.4548 | 640.8708 | 0.87756 | 320.4354 | 817.2038 | 710.392
1.4518 | 226.179 | 0.67816 | 113.0895 | 236.5672 | 198.8707 | 1.4591 | 372.1414 | 0.81595 | 186.0707 | 435.8347 | 373.8112 | 1.4555 | 640.9638 | 0.87756 | 320.4819 | 817.2203 | 710.393
1.4525 | 226.2255 | 0.67816 | 113.1128 | 236.5304 | 198.8262 | 1.4598 | 372.1888 | 0.81644 | 186.0944 | 435.9384 | 373.9069 | 1.4562 | 641.1579 | 0.87805 | 320.5789 | 817.1373 | 710.2776
1.4533 | 226.2717 | 0.67816 | 113.1359 | 236.4675 | 198.7556 | 1.4606 | 372.3316 | 0.81644 | 186.1658 | 435.8748 | 373.8195 | 1.4569 | 641.2509 | 0.87805 | 320.6254 | 817.3668 | 710.4916
1.454 | 226.3182 | 0.67816 | 113.1591 | 236.4798 | 198.7601 | 1.4613 | 372.3304 | 0.81693 | 186.1652 | 435.8781 | 373.823 | 1.4577 | 641.4449 | 0.87855 | 320.7225 | 817.2597 | 710.3522
1.4547 | 226.3173 | 0.67865 | 113.1586 | 236.5102 | 198.7907 | 1.462 | 372.3778 | 0.81742 | 186.1889 | 436.1367 | 374.0738 | 1.4583 | 641.6887 | 0.87904 | 320.8443 | 817.5465 | 710.5984
1.4554 | 226.3638 | 0.67865 | 113.1819 | 236.6375 | 198.9102 | 1.4627 | 372.5207 | 0.81742 | 186.2603 | 436.2992 | 374.2124 | 1.4591 | 641.8789 | 0.87904 | 320.9394 | 817.5736 | 710.5938
1.4563 | 226.411 | 0.67914 | 113.2055 | 236.756 | 199.0208 | 1.4634 | 372.6167 | 0.81791 | 186.3083 | 436.4471 | 374.3443 | 1.4598 | 641.9261 | 0.87954 | 320.963 | 817.6481 | 710.6604
1.457 | 226.5059 | 0.67914 | 113.2529 | 236.6835 | 198.9325 | 1.4642 | 372.6636 | 0.8184 | 186.3318 | 436.3705 | 374.2599 | 1.4605 | 642.1201 | 0.88004 | 321.0601 | 817.7191 | 710.6991
1.4578 | 226.6016 | 0.67963 | 113.3008 | 236.8252 | 199.0583 | 1.4649 | 372.7579 | 0.8184 | 186.3789 | 436.3166 | 374.1903 | 1.4613 | 642.3103 | 0.88004 | 321.1552 | 817.8302 | 710.7785
1.4585 | 226.648 | 0.67963 | 113.324 | 236.9564 | 199.1818 | 1.4656 | 372.8539 | 0.8189 | 186.4269 | 436.5665 | 374.4242 | 1.462 | 642.5534 | 0.88053 | 321.2767 | 817.9766 | 710.8844
1.4593 | 226.6953 | 0.68012 | 113.3476 | 236.924 | 199.1414 | 1.4663 | 373.0454 | 0.8189 | 186.5227 | 436.5123 | 374.338 | 1.4627 | 642.6985 | 0.88103 | 321.3492 | 818.1741 | 711.0577
1.46 | 226.7902 | 0.68012 | 113.3951 | 236.9144 | 199.1161 | 1.467 | 373.0928 | 0.81939 | 186.5464 | 436.8289 | 374.6468 | 1.4634 | 642.8404 | 0.88103 | 321.4202 | 818.1891 | 711.049
1.4607 | 226.885 | 0.68012 | 113.4425 | 236.7929 | 198.9787 | 1.4678 | 373.2352 | 0.81939 | 186.6176 | 436.6251 | 374.4192 | 1.4641 | 643.0834 | 0.88153 | 321.5417 | 818.2475 | 711.0669
1.4614 | 226.8357 | 0.68061 | 113.4179 | 236.9931 | 199.1872 | 1.4684 | 373.3316 | 0.81988 | 186.6658 | 436.5962 | 374.3743 | 1.4649 | 643.3257 | 0.88202 | 321.6629 | 818.2976 | 711.0766
1.4621 | 226.8822 | 0.68061 | 113.4411 | 236.9644 | 199.1507 | 1.4691 | 373.3772 | 0.81988 | 186.6886 | 436.7721 | 374.5425 | 1.4656 | 643.4677 | 0.88202 | 321.7338 | 818.4985 | 711.2539
1.4628 | 226.9297 | 0.6811 | 113.4649 | 237.1401 | 199.3184 | 1.4699 | 373.5683 | 0.81988 | 186.7841 | 436.8026 | 374.5412 | 1.4663 | 643.6128 | 0.88252 | 321.8064 | 818.698 | 711.4292
1.4635 | 227.0246 | 0.6811 | 113.5123 | 237.1275 | 199.2901 | 1.4706 | 373.567 | 0.82037 | 186.7835 | 436.9289 | 374.6677 | 1.4669 | 643.7554 | 0.88252 | 321.8777 | 818.4433 | 711.1508
1.4642 | 227.0711 | 0.6811 | 113.5355 | 237.1497 | 199.3046 | 1.4712 | 373.6149 | 0.82086 | 186.8074 | 436.8677 | 374.5986 | 1.4676 | 643.9495 | 0.88302 | 321.9747 | 818.5523 | 711.2274
1.4649 | 227.0701 | 0.68159 | 113.5351 | 237.0622 | 199.2172 | 1.472 | 373.7087 | 0.82086 | 186.8543 | 436.7816 | 374.4968 | 1.4683 | 644.1404 | 0.88302 | 322.0702 | 818.8717 | 711.515
1.4656 | 227.1166 | 0.68159 | 113.5583 | 237.1114 | 199.2587 | 1.4727 | 373.756 | 0.82135 | 186.878 | 437.1032 | 374.8106 | 1.469 | 644.3834 | 0.88351 | 322.1917 | 818.7352 | 711.3379
1.4663 | 227.1631 | 0.68159 | 113.5815 | 237.2117 | 199.3512 | 1.4734 | 373.9493 | 0.82185 | 186.9746 | 436.9148 | 374.5899 | 1.4698 | 644.4298 | 0.88401 | 322.2149 | 818.5423 | 711.1373
1.4671 | 227.2093 | 0.68159 | 113.6046 | 237.1648 | 199.2965 | 1.4741 | 373.9949 | 0.82185 | 186.9974 | 437.0256 | 374.6931 | 1.4705 | 644.5725 | 0.88401 | 322.2862 | 818.6946 | 711.2659
1.4678 | 227.2568 | 0.68208 | 113.6284 | 237.0894 | 199.2133 | 1.4748 | 374.1377 | 0.82185 | 187.0689 | 436.934 | 374.5777 | 1.4712 | 644.7176 | 0.8845 | 322.3588 | 819.0991 | 711.6462
1.4685 | 227.3517 | 0.68208 | 113.6758 | 237.1709 | 199.2789 | 1.4755 | 374.1365 | 0.82234 | 187.0682 | 436.8623 | 374.5062 | 1.472 | 645.0578 | 0.885 | 322.5289 | 818.9711 | 711.4615
1.4692 | 227.3992 | 0.68257 | 113.6996 | 237.2046 | 199.3047 | 1.4762 | 374.2325 | 0.82283 | 187.1163 | 436.9362 | 374.5641 | 1.4727 | 645.2487 | 0.885 | 322.6243 | 819.1796 | 711.6381
1.47 | 227.4453 | 0.68257 | 113.7227 | 237.1236 | 199.2161 | 1.477 | 374.3263 | 0.82283 | 187.1631 | 436.7811 | 374.3934 | 1.4734 | 645.3938 | 0.8855 | 322.6969 | 819.335 | 711.7694
1.4708 | 227.5399 | 0.68257 | 113.77 | 237.3069 | 199.3836 | 1.4776 | 374.4209 | 0.82283 | 187.2105 | 436.9455 | 374.542 | 1.4742 | 645.6329 | 0.8855 | 322.8164 | 819.2016 | 711.5961
1.4715 | 227.5864 | 0.68257 | 113.7932 | 237.4982 | 199.5671 | 1.4783 | 374.4197 | 0.82332 | 187.2099 | 437.1218 | 374.7185 | 1.4749 | 645.8269 | 0.88599 | 322.9135 | 819.4245 | 711.7867
1.4722 | 227.6339 | 0.68306 | 113.817 | 237.4219 | 199.4829 | 1.479 | 374.5643 | 0.82381 | 187.2822 | 437.17 | 374.7426 | 1.4756 | 646.0699 | 0.88649 | 323.035 | 819.556 | 711.8776
1.4729 | 227.633 | 0.68355 | 113.8165 | 237.4563 | 199.5175 | 1.4798 | 374.6581 | 0.82381 | 187.3291 | 437.2349 | 374.7919 | 1.4764 | 646.1164 | 0.88699 | 323.0582 | 819.8901 | 712.204
1.4737 | 227.776 | 0.68355 | 113.888 | 237.3988 | 199.4362 | 1.4805 | 374.8027 | 0.8243 | 187.4014 | 437.2821 | 374.815 | 1.477 | 646.2132 | 0.88748 | 323.1066 | 820.1444 | 712.4422
1.4744 | 227.8225 | 0.68355 | 113.9112 | 237.3311 | 199.3606 | 1.4812 | 374.8483 | 0.8243 | 187.4242 | 437.2539 | 374.7792 | 1.4777 | 646.4041 | 0.88748 | 323.202 | 820.1169 | 712.3829
1.4752 | 227.8687 | 0.68355 | 113.9343 | 237.2381 | 199.26 | 1.482 | 374.9439 | 0.82479 | 187.4719 | 437.1596 | 374.669 | 1.4784 | 646.745 | 0.88798 | 323.3725 | 820.1273 | 712.3364
1.4759 | 227.8667 | 0.68355 | 113.9333 | 237.1522 | 199.1744 | 1.4828 | 374.9895 | 0.82479 | 187.4947 | 437.3324 | 374.8342 | 1.4791 | 646.8411 | 0.88848 | 323.4205 | 820.3532 | 712.5464
1.4766 | 227.8658 | 0.68404 | 113.9329 | 237.3816 | 199.404 | 1.4836 | 375.1337 | 0.82529 | 187.5668 | 437.3114 | 374.7892 | 1.4798 | 647.032 | 0.88848 | 323.516 | 820.1807 | 712.342
1.4774 | 227.9604 | 0.68404 | 113.9802 | 237.4219 | 199.4285 | 1.4843 | 375.181 | 0.82578 | 187.5905 | 437.672 | 375.1419 | 1.4805 | 647.1281 | 0.88897 | 323.564 | 820.4526 | 712.598
1.4781 | 228.0552 | 0.68404 | 114.0276 | 237.5144 | 199.5052 | 1.485 | 375.178 | 0.82578 | 187.589 | 437.5965 | 375.0669 | 1.4812 | 647.27 | 0.88897 | 323.635 | 820.4726 | 712.5943
1.4789 | 228.1025 | 0.68453 | 114.0512 | 237.6109 | 199.5938 | 1.4857 | 375.274 | 0.82627 | 187.637 | 437.7355 | 375.1898 | 1.4819 | 647.513 | 0.88947 | 323.7565 | 820.619 | 712.7002
1.4795 | 228.1008 | 0.68453 | 114.0504 | 237.4231 | 199.4063 | 1.4864 | 375.37 | 0.82676 | 187.685 | 437.9954 | 375.4337 | 1.4826 | 647.7559 | 0.88996 | 323.878 | 820.6004 | 712.6411
1.4802 | 228.1472 | 0.68453 | 114.0736 | 237.5733 | 199.5487 | 1.4871 | 375.5632 | 0.82725 | 187.7816 | 438.0169 | 375.423 | 1.4835 | 647.8513 | 0.89046 | 323.9257 | 820.788 | 712.8128
1.481 | 228.2429 | 0.68502 | 114.1214 | 237.579 | 199.5385 | 1.4879 | 375.7056 | 0.82725 | 187.8528 | 438.0521 | 375.4345 | 1.4841 | 648.0919 | 0.89046 | 324.0459 | 820.7773 | 712.762
1.4817 | 228.2893 | 0.68502 | 114.1447 | 237.6133 | 199.565 | 1.4886 | 375.753 | 0.82774 | 187.8765 | 438.0157 | 375.3902 | 1.4848 | 648.2859 | 0.89096 | 324.1429 | 820.8802 | 712.8326
1.4824 | 228.2884 | 0.68551 | 114.1442 | 237.7347 | 199.6866 | 1.4893 | 375.8472 | 0.82774 | 187.9236 | 438.1518 | 375.5106 | 1.4856 | 648.4792 | 0.89145 | 324.2396 | 821.1598 | 713.0799
1.4831 | 228.3349 | 0.68551 | 114.1674 | 237.7079 | 199.6521 | 1.4901 | 375.9896 | 0.82774 | 187.9948 | 438.086 | 375.4211 | 1.4862 | 648.5728 | 0.89145 | 324.2864 | 821.3536 | 713.2582
1.4838 | 228.3329 | 0.68551 | 114.1664 | 237.731 | 199.6755 | 1.4908 | 376.0856 | 0.82824 | 188.0428 | 438.1139 | 375.433 | 1.4869 | 648.7668 | 0.89195 | 324.3834 | 821.0416 | 712.9138
1.4845 | 228.4762 | 0.68551 | 114.2381 | 237.8606 | 199.7812 | 1.4915 | 376.1798 | 0.82824 | 188.0899 | 438.183 | 375.4864 | 1.4876 | 648.9087 | 0.89195 | 324.4544 | 821.2135 | 713.0621
1.4853 | 228.475 | 0.686 | 114.2375 | 237.8149 | 199.7358 | 1.4923 | 376.1781 | 0.82873 | 188.0891 | 438.2431 | 375.5468 | 1.4884 | 649.0531 | 0.89245 | 324.5265 | 821.3966 | 713.2211
1.486 | 228.5214 | 0.686 | 114.2607 | 237.7521 | 199.6652 | 1.493 | 376.2255 | 0.82922 | 188.1127 | 438.5477 | 375.8435 | 1.4892 | 649.3443 | 0.89294 | 324.6721 | 821.3771 | 713.1531
1.4867 | 228.5195 | 0.686 | 114.2597 | 237.8492 | 199.7626 | 1.4937 | 376.4187 | 0.82971 | 188.2093 | 438.6022 | 375.8658 | 1.4899 | 649.3393 | 0.89294 | 324.6697 | 821.5536 | 713.3304
1.4875 | 228.567 | 0.68649 | 114.2835 | 237.9158 | 199.8213 | 1.4945 | 376.5124 | 0.82971 | 188.2562 | 438.6961 | 375.9441 | 1.4906 | 649.5333 | 0.89344 | 324.7667 | 821.3276 | 713.072
1.4882 | 228.6618 | 0.68649 | 114.3309 | 237.8733 | 199.763 | 1.4951 | 376.5603 | 0.8302 | 188.2801 | 438.718 | 375.9579 | 1.4912 | 649.6759 | 0.89344 | 324.838 | 821.6159 | 713.3365
1.4889 | 228.6599 | 0.68649 | 114.3299 | 237.9903 | 199.8803 | 1.4959 | 376.654 | 0.8302 | 188.327 | 438.5328 | 375.7572 | 1.492 | 649.9182 | 0.89394 | 324.9591 | 821.9109 | 713.5912
1.4896 | 228.7074 | 0.68698 | 114.3537 | 237.979 | 199.8611 | 1.4965 | 376.7504 | 0.83069 | 188.3752 | 438.599 | 375.8072 | 1.4927 | 650.1122 | 0.89443 | 325.0561 | 821.7398 | 713.3878
1.4903 | 228.8022 | 0.68698 | 114.4011 | 238.0944 | 199.9607 | 1.4973 | 376.9414 | 0.83069 | 188.4707 | 438.5184 | 375.6949 | 1.4935 | 650.2044 | 0.89443 | 325.1022 | 822.0749 | 713.7075
1.4911 | 228.8968 | 0.68698 | 114.4484 | 237.9697 | 199.8202 | 1.498 | 377.0356 | 0.83069 | 188.5178 | 438.6335 | 375.7943 | 1.4941 | 650.3501 | 0.89493 | 325.1751 | 822.2677 | 713.8761
1.4918 | 228.8959 | 0.68747 | 114.4479 | 238.1111 | 199.9618 | 1.4988 | 377.0825 | 0.83118 | 188.5413 | 438.4689 | 375.6218 | 1.4949 | 650.5924 | 0.89542 | 325.2962 | 822.1558 | 713.7237
1.4924 | 228.8942 | 0.68747 | 114.4471 | 238.1493 | 200.0003 | 1.4994 | 377.1789 | 0.83168 | 188.5895 | 438.4841 | 375.6209 | 1.4956 | 650.8811 | 0.89542 | 325.4406 | 822.1842 | 713.704
1.4932 | 228.9887 | 0.68747 | 114.4944 | 238.0886 | 199.9238 | 1.5002 | 377.2745 | 0.83217 | 188.6372 | 438.7808 | 375.9017 | 1.4963 | 651.0758 | 0.89592 | 325.5379 | 822.2494 | 713.7368
1.4938 | 229.0355 | 0.68747 | 114.5177 | 237.9929 | 199.8204 | 1.5009 | 377.3687 | 0.83217 | 188.6843 | 438.8479 | 375.9531 | 1.4971 | 651.217 | 0.89592 | 325.6085 | 822.223 | 713.6868
1.4946 | 229.0827 | 0.68796 | 114.5413 | 238.2635 | 200.083 | 1.5017 | 377.5128 | 0.83266 | 188.7564 | 439.0669 | 376.148 | 1.4977 | 651.3138 | 0.89642 | 325.6569 | 822.2953 | 713.743
1.4953 | 229.0807 | 0.68796 | 114.5404 | 238.2455 | 200.0654 | 1.5024 | 377.4612 | 0.83266 | 188.7306 | 439.15 | 376.2398 | 1.4985 | 651.5071 | 0.89691 | 325.7535 | 822.2819 | 713.6974
1.496 | 229.1756 | 0.68796 | 114.5878 | 238.1989 | 200.003 | 1.5031 | 377.6544 | 0.83315 | 188.8272 | 439.1456 | 376.2032 | 1.4993 | 651.7951 | 0.89691 | 325.8975 | 822.0849 | 713.4524
1.4967 | 229.1747 | 0.68845 | 114.5873 | 238.2914 | 200.0956 | 1.5038 | 377.7486 | 0.83315 | 188.8743 | 439.0916 | 376.1335 | 1.4999 | 651.8429 | 0.89741 | 325.9215 | 822.4067 | 713.7663
1.4975 | 229.2692 | 0.68845 | 114.6346 | 238.3307 | 200.1191 | 1.5045 | 377.9886 | 0.83315 | 188.9943 | 439.0186 | 376.0205 | 1.5007 | 651.9383 | 0.89791 | 325.9691 | 822.5704 | 713.914
1.4982 | 229.3157 | 0.68845 | 114.6578 | 238.2789 | 200.0596 | 1.5053 | 377.9873 | 0.83364 | 188.9937 | 438.7999 | 375.8021 | 1.5014 | 652.0312 | 0.89791 | 326.0156 | 822.6278 | 713.9559
1.4989 | 229.3137 | 0.68845 | 114.6568 | 238.3109 | 200.0919 | 1.5061 | 377.9856 | 0.83413 | 188.9928 | 438.879 | 375.8814 | 1.5021 | 652.2252 | 0.8984 | 326.1126 | 822.6767 | 713.9725
1.4996 | 229.3128 | 0.68894 | 114.6564 | 238.1134 | 199.8946 | 1.5068 | 378.0798 | 0.83413 | 189.0399 | 439.0991 | 376.0858 | 1.5029 | 652.4185 | 0.8989 | 326.2092 | 822.8933 | 714.1569
1.5003 | 229.4076 | 0.68894 | 114.7038 | 238.3448 | 200.1102 | 1.5075 | 378.2712 | 0.83413 | 189.1356 | 439.1348 | 376.0896 | 1.5037 | 652.6085 | 0.8989 | 326.3043 | 822.8883 | 714.1202
1.5011 | 229.5022 | 0.68894 | 114.7511 | 238.2551 | 200.0047 | 1.5083 | 378.3667 | 0.83463 | 189.1834 | 439.1325 | 376.0714 | 1.5043 | 652.8033 | 0.8994 | 326.4016 | 822.6846 | 713.8841
1.5018 | 229.5486 | 0.68894 | 114.7743 | 238.2773 | 200.0192 | 1.509 | 378.4141 | 0.83512 | 189.2071 | 439.3061 | 376.2371 | 1.505 | 652.8993 | 0.89989 | 326.4497 | 822.9316 | 714.115
1.5025 | 229.4982 | 0.68894 | 114.7491 | 238.0671 | 199.8174 | 1.5097 | 378.5569 | 0.83512 | 189.2784 | 439.1305 | 376.0377 | 1.5057 | 653.1423 | 0.90039 | 326.5711 | 823.342 | 714.4849
1.5033 | 229.497 | 0.68943 | 114.7485 | 238.0514 | 199.8019 | 1.5104 | 378.6042 | 0.83561 | 189.3021 | 439.1801 | 376.0794 | 1.5064 | 653.2841 | 0.90039 | 326.6421 | 823.4079 | 714.5272
1.5039 | 229.5437 | 0.68943 | 114.7719 | 238.3908 | 200.1335 | 1.5112 | 378.7484 | 0.8361 | 189.3742 | 439.5241 | 376.3994 | 1.5072 | 653.4774 | 0.90088 | 326.7387 | 823.2724 | 714.3595
1.5047 | 229.591 | 0.68992 | 114.7955 | 238.4543 | 200.1891 | 1.5119 | 378.7472 | 0.83659 | 189.3736 | 439.8324 | 376.7079 | 1.5078 | 653.522 | 0.90088 | 326.761 | 823.5468 | 714.6264
1.5054 | 229.6858 | 0.68992 | 114.8429 | 238.4597 | 200.1787 | 1.5126 | 378.8899 | 0.83659 | 189.445 | 439.6048 | 376.4565 | 1.5085 | 653.716 | 0.90138 | 326.858 | 823.4017 | 714.449
1.5061 | 229.6849 | 0.69041 | 114.8424 | 238.4032 | 200.1224 | 1.5133 | 378.9373 | 0.83708 | 189.4686 | 439.7424 | 376.5862 | 1.5094 | 653.9093 | 0.90188 | 326.9546 | 823.5692 | 714.5843
1.5068 | 229.7313 | 0.69041 | 114.8657 | 238.4424 | 200.1538 | 1.514 | 379.1287 | 0.83708 | 189.5643 | 439.6841 | 376.496 | 1.5101 | 654.149 | 0.90188 | 327.0745 | 823.7531 | 714.7283
1.5075 | 229.8261 | 0.69041 | 114.9131 | 238.3498 | 200.0455 | 1.5147 | 379.2246 | 0.83757 | 189.6123 | 439.631 | 376.4269 | 1.5108 | 654.1961 | 0.90237 | 327.0981 | 823.5396 | 714.5069
1.5083 | 229.8723 | 0.69041 | 114.9361 | 238.3649 | 200.0528 | 1.5155 | 379.3183 | 0.83757 | 189.6592 | 439.7288 | 376.5091 | 1.5115 | 654.3412 | 0.90287 | 327.1706 | 823.699 | 714.6422
1.5091 | 229.9195 | 0.6909 | 114.9597 | 238.4704 | 200.1505 | 1.5162 | 379.3657 | 0.83807 | 189.6829 | 439.7514 | 376.5238 | 1.5122 | 654.434 | 0.90287 | 327.217 | 823.9595 | 714.8871
1.5098 | 229.9175 | 0.6909 | 114.9588 | 238.4594 | 200.1398 | 1.5168 | 379.4117 | 0.83807 | 189.7058 | 439.7134 | 376.4782 | 1.513 | 654.7252 | 0.90337 | 327.3626 | 824.023 | 714.9021
1.5105 | 230.0123 | 0.6909 | 115.0062 | 238.4558 | 200.1204 | 1.5176 | 379.6044 | 0.83856 | 189.8022 | 439.7747 | 376.5073 | 1.5137 | 654.9681 | 0.90386 | 327.4841 | 823.9203 | 714.759
1.5112 | 230.0588 | 0.6909 | 115.0294 | 238.4611 | 200.1179 | 1.5183 | 379.6986 | 0.83856 | 189.8493 | 439.7188 | 376.4357 | 1.5144 | 655.1099 | 0.90386 | 327.555 | 823.9492 | 714.7643
1.512 | 230.1544 | 0.69139 | 115.0772 | 238.3878 | 200.0287 | 1.519 | 379.7459 | 0.83905 | 189.873 | 439.9154 | 376.6244 | 1.5151 | 655.255 | 0.90436 | 327.6275 | 824.2007 | 714.9915
1.5128 | 230.1521 | 0.69139 | 115.0761 | 238.4286 | 200.07 | 1.5197 | 379.8401 | 0.83905 | 189.9201 | 439.8885 | 376.5818 | 1.5159 | 655.3961 | 0.90436 | 327.698 | 824.4072 | 715.1745
1.5135 | 230.1985 | 0.69139 | 115.0993 | 238.3319 | 199.9654 | 1.5204 | 379.9361 | 0.83954 | 189.968 | 439.9694 | 376.6467 | 1.5167 | 655.7362 | 0.90486 | 327.8681 | 824.1192 | 714.8298
1.5142 | 230.246 | 0.69187 | 115.123 | 238.6505 | 200.2762 | 1.5212 | 380.0784 | 0.83954 | 190.0392 | 440.0205 | 376.6742 | 1.5174 | 655.8322 | 0.90535 | 327.9161 | 824.5102 | 715.2048
1.515 | 230.3406 | 0.69187 | 115.1703 | 238.6188 | 200.2287 | 1.5219 | 380.1257 | 0.84003 | 190.0629 | 440.0842 | 376.7299 | 1.5181 | 655.9251 | 0.90535 | 327.9625 | 824.5606 | 715.2397
1.5158 | 230.3867 | 0.69187 | 115.1934 | 238.4449 | 200.0471 | 1.5226 | 380.1245 | 0.84052 | 190.0622 | 440.2995 | 376.9454 | 1.5189 | 656.1183 | 0.90585 | 328.0592 | 824.6451 | 715.2921
1.5166 | 230.3844 | 0.69187 | 115.1922 | 238.5877 | 200.1903 | 1.5233 | 380.2186 | 0.84052 | 190.1093 | 440.2775 | 376.9078 | 1.5196 | 656.358 | 0.90585 | 328.179 | 824.671 | 715.278
1.5173 | 230.3835 | 0.69236 | 115.1918 | 238.5242 | 200.1269 | 1.524 | 380.3146 | 0.84102 | 190.1573 | 440.4494 | 377.0637 | 1.5203 | 656.503 | 0.90634 | 328.2515 | 824.9784 | 715.5612
1.5181 | 230.4299 | 0.69236 | 115.215 | 238.5764 | 200.1714 | 1.5248 | 380.4101 | 0.84151 | 190.2051 | 440.5891 | 377.1874 | 1.5211 | 656.6473 | 0.90684 | 328.3237 | 825.0475 | 715.6063
1.5189 | 230.5255 | 0.69285 | 115.2628 | 238.4531 | 200.0322 | 1.5255 | 380.5043 | 0.84151 | 190.2521 | 440.4032 | 376.9858 | 1.5218 | 656.7891 | 0.90684 | 328.3946 | 825.1724 | 715.7075
1.5197 | 230.5233 | 0.69285 | 115.2616 | 238.461 | 200.0405 | 1.5262 | 380.503 | 0.842 | 190.2515 | 440.4645 | 377.0473 | 1.5227 | 656.9824 | 0.90734 | 328.4912 | 825.1469 | 715.6499
1.5205 | 230.5705 | 0.69334 | 115.2852 | 238.6985 | 200.2701 | 1.5269 | 380.6458 | 0.842 | 190.3229 | 440.5359 | 377.0949 | 1.5234 | 657.2253 | 0.90783 | 328.6126 | 825.2943 | 715.7567
1.5213 | 230.6166 | 0.69334 | 115.3083 | 238.6766 | 200.2405 | 1.5275 | 380.7422 | 0.84249 | 190.3711 | 440.634 | 377.177 | 1.5242 | 657.4642 | 0.90783 | 328.7321 | 825.4118 | 715.8344
1.5221 | 230.6628 | 0.69334 | 115.3314 | 238.5847 | 200.1409 | 1.5284 | 380.8863 | 0.84298 | 190.4431 | 440.86 | 377.3789 | 1.525 | 657.5596 | 0.90833 | 328.7798 | 825.7074 | 716.1141
1.5228 | 230.806 | 0.69334 | 115.403 | 238.6833 | 200.2156 | 1.529 | 380.9323 | 0.84298 | 190.4661 | 440.8059 | 377.3172 | 1.5258 | 657.7528 | 0.90883 | 328.8764 | 825.8059 | 716.1804
1.5236 | 230.7564 | 0.69383 | 115.3782 | 238.8274 | 200.368 | 1.5298 | 381.026 | 0.84298 | 190.513 | 440.8738 | 377.3695 | 1.5265 | 657.9468 | 0.90932 | 328.9734 | 825.8528 | 716.195
1.5243 | 230.7554 | 0.69432 | 115.3777 | 238.9129 | 200.4536 | 1.5305 | 381.1219 | 0.84347 | 190.561 | 440.8507 | 377.3304 | 1.5273 | 658.14 | 0.90982 | 329.07 | 826.1553 | 716.4653
1.5251 | 230.85 | 0.69432 | 115.425 | 238.9391 | 200.4641 | 1.5312 | 381.3132 | 0.84347 | 190.6566 | 440.8014 | 377.2492 | 1.528 | 658.3307 | 0.90982 | 329.1654 | 826.2617 | 716.5399
1.5259 | 230.9445 | 0.69432 | 115.4723 | 238.8944 | 200.4036 | 1.5319 | 381.3606 | 0.84396 | 190.6803 | 440.69 | 377.1299 | 1.5288 | 658.4261 | 0.91032 | 329.213 | 826.2693 | 716.5316
1.5267 | 230.9906 | 0.69432 | 115.4953 | 238.9434 | 200.445 | 1.5326 | 381.4061 | 0.84396 | 190.7031 | 440.7517 | 377.184 | 1.5295 | 658.6657 | 0.91032 | 329.3329 | 826.3321 | 716.5545
1.5275 | 231.0378 | 0.69481 | 115.5189 | 238.862 | 200.3557 | 1.5333 | 381.4049 | 0.84446 | 190.7024 | 440.686 | 377.1186 | 1.5303 | 658.7611 | 0.91081 | 329.3805 | 826.3027 | 716.5092
1.5283 | 231.0356 | 0.69481 | 115.5178 | 238.9128 | 200.4069 | 1.534 | 381.5008 | 0.84495 | 190.7504 | 441.0079 | 377.4245 | 1.531 | 659.004 | 0.91131 | 329.502 | 826.7161 | 716.8821
1.529 | 231.082 | 0.69481 | 115.541 | 239.025 | 200.5114 | 1.5347 | 381.595 | 0.84495 | 190.7975 | 441.213 | 377.6138 | 1.5317 | 659.1947 | 0.91131 | 329.5973 | 826.7354 | 716.8697
1.5299 | 231.1289 | 0.6953 | 115.5644 | 239.0084 | 200.4869 | 1.5354 | 381.6909 | 0.84544 | 190.8455 | 441.1479 | 377.5327 | 1.5325 | 659.339 | 0.9118 | 329.6695 | 826.5825 | 716.6927
1.5307 | 231.175 | 0.6953 | 115.5875 | 239.1115 | 200.5823 | 1.536 | 381.7369 | 0.84544 | 190.8684 | 441.0399 | 377.4171 | 1.5332 | 659.435 | 0.9123 | 329.7175 | 826.6565 | 716.7506
1.5314 | 231.2214 | 0.6953 | 115.6107 | 239.0767 | 200.5398 | 1.5367 | 381.831 | 0.84544 | 190.9155 | 440.7989 | 377.1604 | 1.5339 | 659.5768 | 0.9123 | 329.7884 | 826.6953 | 716.7659
1.5323 | 231.2673 | 0.6953 | 115.6336 | 239.1036 | 200.5591 | 1.5374 | 381.9756 | 0.84593 | 190.9878 | 441.0301 | 377.3675 | 1.5347 | 659.8679 | 0.9128 | 329.9339 | 826.7828 | 716.8048
1.5331 | 231.3145 | 0.69579 | 115.6572 | 239.1591 | 200.6067 | 1.5381 | 382.0229 | 0.84642 | 191.0115 | 441.2537 | 377.5833 | 1.5355 | 659.9639 | 0.91329 | 329.982 | 827.0098 | 717.0158
1.5339 | 231.409 | 0.69579 | 115.7045 | 239.3314 | 200.7632 | 1.5388 | 382.117 | 0.84642 | 191.0585 | 441.0608 | 377.3746 | 1.5363 | 660.1539 | 0.91329 | 330.077 | 827.2208 | 717.1951
1.5347 | 231.4078 | 0.69628 | 115.7039 | 239.4077 | 200.8397 | 1.5395 | 382.1644 | 0.84691 | 191.0822 | 441.4034 | 377.7093 | 1.5371 | 660.2492 | 0.91379 | 330.1246 | 827.3533 | 717.3118
1.5354 | 231.4542 | 0.69628 | 115.7271 | 239.3069 | 200.7312 | 1.5402 | 382.2117 | 0.8474 | 191.1059 | 441.304 | 377.602 | 1.5378 | 660.59 | 0.91429 | 330.295 | 827.1936 | 717.0953
1.5363 | 231.5 | 0.69628 | 115.75 | 239.2778 | 200.6945 | 1.5409 | 382.403 | 0.8474 | 191.2015 | 441.2756 | 377.5418 | 1.5386 | 660.731 | 0.91429 | 330.3655 | 827.2772 | 717.1553
1.537 | 231.5464 | 0.69628 | 115.7732 | 239.383 | 200.792 | 1.5416 | 382.499 | 0.8479 | 191.2495 | 441.6025 | 377.8527 | 1.5394 | 660.9732 | 0.91478 | 330.4866 | 827.1962 | 717.034
1.5379 | 231.6417 | 0.69677 | 115.8209 | 239.3106 | 200.7037 | 1.5423 | 382.5931 | 0.8479 | 191.2966 | 441.4876 | 377.7221 | 1.5401 | 660.9713 | 0.91528 | 330.4857 | 827.5612 | 717.3993
1.5386 | 231.6397 | 0.69677 | 115.8199 | 239.3076 | 200.701 | 1.543 | 382.6405 | 0.84839 | 191.3202 | 441.6062 | 377.8328 | 1.5408 | 661.211 | 0.91528 | 330.6055 | 827.518 | 717.3161
1.5394 | 231.6375 | 0.69677 | 115.8187 | 239.3035 | 200.6972 | 1.5438 | 382.736 | 0.84888 | 191.368 | 441.6089 | 377.8195 | 1.5416 | 661.4531 | 0.91578 | 330.7266 | 827.524 | 717.2818
1.5402 | 231.6836 | 0.69677 | 115.8418 | 239.3295 | 200.7156 | 1.5444 | 382.9277 | 0.84888 | 191.4638 | 441.4887 | 377.6675 | 1.5424 | 661.5941 | 0.91578 | 330.7971 | 827.7135 | 717.4478
1.5411 | 231.6821 | 0.69726 | 115.841 | 239.2937 | 200.68 | 1.5451 | 383.0218 | 0.84888 | 191.5109 | 441.4838 | 377.6468 | 1.5431 | 661.6902 | 0.91627 | 330.8451 | 827.7274 | 717.4457
1.5419 | 231.7777 | 0.69775 | 115.8888 | 239.3674 | 200.7378 | 1.5458 | 383.0206 | 0.84937 | 191.5103 | 441.5801 | 377.7433 | 1.5439 | 661.8344 | 0.91677 | 330.9172 | 827.8505 | 717.5447
1.5427 | 231.8238 | 0.69775 | 115.9119 | 239.3145 | 200.6772 | 1.5465 | 383.1147 | 0.84937 | 191.5573 | 441.7192 | 377.8667 | 1.5446 | 661.9762 | 0.91677 | 330.9881 | 827.6383 | 717.309
1.5435 | 231.8699 | 0.69775 | 115.9349 | 239.3795 | 200.7346 | 1.5472 | 383.2106 | 0.84986 | 191.6053 | 441.602 | 377.7336 | 1.5454 | 662.2183 | 0.91726 | 331.1092 | 827.7513 | 717.3816
1.5443 | 231.9171 | 0.69824 | 115.9585 | 239.3461 | 200.6932 | 1.5479 | 383.3551 | 0.85035 | 191.6776 | 441.7052 | 377.8127 | 1.5461 | 662.4612 | 0.91776 | 331.2306 | 828.0007 | 717.5905
1.5451 | 232.0116 | 0.69824 | 116.0058 | 239.5253 | 200.8567 | 1.5486 | 383.4493 | 0.85035 | 191.7246 | 441.8523 | 377.9441 | 1.5468 | 662.5572 | 0.91826 | 331.2786 | 827.9456 | 717.5194
1.5459 | 232.0577 | 0.69824 | 116.0288 | 239.4684 | 200.7921 | 1.5493 | 383.5452 | 0.85085 | 191.7726 | 441.8742 | 377.95 | 1.5476 | 662.7472 | 0.91826 | 331.3736 | 828.0166 | 717.5587
1.5468 | 232.0551 | 0.69824 | 116.0276 | 239.3331 | 200.6572 | 1.55 | 383.5907 | 0.85085 | 191.7954 | 441.8249 | 377.8932 | 1.5484 | 662.9411 | 0.91875 | 331.4705 | 828.0895 | 717.5993
1.5475 | 232.1015 | 0.69824 | 116.0508 | 239.6183 | 200.9347 | 1.5509 | 383.7816 | 0.85085 | 191.8908 | 441.7494 | 377.7858 | 1.5492 | 663.131 | 0.91875 | 331.5655 | 828.3885 | 717.8666
1.5484 | 232.1003 | 0.69873 | 116.0502 | 239.6626 | 200.9792 | 1.5516 | 383.8289 | 0.85134 | 191.9144 | 442.112 | 378.1405 | 1.5499 | 663.276 | 0.91925 | 331.638 | 828.3079 | 717.7619
1.5493 | 232.1472 | 0.69922 | 116.0736 | 239.787 | 201.0958 | 1.5523 | 383.923 | 0.85134 | 191.9615 | 441.817 | 377.8298 | 1.5507 | 663.3224 | 0.91975 | 331.6612 | 828.578 | 718.0242
1.55 | 232.1936 | 0.69922 | 116.0968 | 239.6712 | 200.9722 | 1.553 | 383.9703 | 0.85183 | 191.9852 | 441.8756 | 377.8805 | 1.5515 | 663.5123 | 0.91975 | 331.7562 | 828.5179 | 717.9326
1.5508 | 232.1913 | 0.69922 | 116.0957 | 239.74 | 201.0415 | 1.5537 | 384.0177 | 0.85232 | 192.0088 | 442.0342 | 378.0312 | 1.5522 | 663.6083 | 0.92024 | 331.8042 | 828.6989 | 718.0975
1.5515 | 232.2377 | 0.69922 | 116.1189 | 239.7022 | 200.9959 | 1.5543 | 384.1608 | 0.85232 | 192.0804 | 441.9898 | 377.963 | 1.553 | 663.8962 | 0.92024 | 331.9481 | 828.5968 | 717.9474
1.5523 | 232.2365 | 0.69971 | 116.1183 | 239.6835 | 200.9775 | 1.5551 | 384.3031 | 0.85232 | 192.1515 | 441.9189 | 377.8684 | 1.5538 | 664.0404 | 0.92074 | 332.0202 | 828.4048 | 717.7314
1.5531 | 232.331 | 0.69971 | 116.1655 | 239.7238 | 201.002 | 1.5557 | 384.3508 | 0.85281 | 192.1754 | 441.9007 | 377.8422 | 1.5544 | 664.1372 | 0.92124 | 332.0686 | 828.5981 | 717.9086
1.554 | 232.3768 | 0.69971 | 116.1884 | 239.5857 | 200.8562 | 1.5564 | 384.3963 | 0.85281 | 192.1982 | 441.8095 | 377.7434 | 1.5552 | 664.2292 | 0.92124 | 332.1146 | 829.0382 | 718.3333
1.5547 | 232.4232 | 0.69971 | 116.2116 | 239.6539 | 200.9167 | 1.5571 | 384.4437 | 0.8533 | 192.2218 | 442.032 | 377.9581 | 1.556 | 664.5692 | 0.92173 | 332.2846 | 828.9101 | 718.1485
1.5555 | 232.4704 | 0.7002 | 116.2352 | 239.5864 | 200.8413 | 1.5578 | 384.5864 | 0.8533 | 192.2932 | 441.8744 | 377.7767 | 1.5568 | 664.808 | 0.92173 | 332.404 | 829.0585 | 718.2572
1.5563 | 232.5649 | 0.7002 | 116.2825 | 239.7227 | 200.9618 | 1.5585 | 384.6823 | 0.85379 | 192.3411 | 442.0033 | 377.8896 | 1.5575 | 664.953 | 0.92223 | 332.4765 | 829.4799 | 718.6544
1.5572 | 232.6118 | 0.70069 | 116.3059 | 239.802 | 201.0334 | 1.5592 | 384.7278 | 0.85379 | 192.3639 | 442.095 | 377.9737 | 1.5582 | 665.1469 | 0.92272 | 332.5735 | 829.4988 | 718.641
1.558 | 232.6579 | 0.70069 | 116.3289 | 239.7421 | 200.9658 | 1.5599 | 384.8705 | 0.85379 | 192.4352 | 442.0544 | 377.9093 | 1.559 | 665.2422 | 0.92322 | 332.6211 | 829.5283 | 718.6546
1.5588 | 232.7051 | 0.70118 | 116.3525 | 239.8936 | 201.1094 | 1.5606 | 384.9178 | 0.85429 | 192.4589 | 442.236 | 378.083 | 1.5597 | 665.4818 | 0.92322 | 332.7409 | 829.6691 | 718.7555
1.5596 | 232.7996 | 0.70118 | 116.3998 | 239.8718 | 201.0719 | 1.5613 | 385.0623 | 0.85478 | 192.5312 | 442.6311 | 378.4541 | 1.5605 | 665.5771 | 0.92372 | 332.7885 | 829.6397 | 718.7102
1.5604 | 232.894 | 0.70118 | 116.447 | 239.8931 | 201.0774 | 1.562 | 385.1564 | 0.85478 | 192.5782 | 442.5392 | 378.3464 | 1.5614 | 665.7213 | 0.92421 | 332.8607 | 829.6687 | 718.7152
1.5612 | 232.9401 | 0.70118 | 116.4701 | 239.8271 | 201.0038 | 1.5627 | 385.2037 | 0.85527 | 192.6019 | 442.4308 | 378.2301 | 1.5621 | 665.863 | 0.92421 | 332.9315 | 829.7926 | 718.8154
1.562 | 232.9379 | 0.70118 | 116.4689 | 239.74 | 200.917 | 1.5634 | 385.2978 | 0.85527 | 192.6489 | 442.4138 | 378.1975 | 1.5628 | 666.1058 | 0.92471 | 333.0529 | 830.0119 | 718.9943
1.5628 | 232.9367 | 0.70167 | 116.4683 | 239.9063 | 201.0835 | 1.5641 | 385.3452 | 0.85576 | 192.6726 | 442.4874 | 378.2632 | 1.5636 | 666.299 | 0.92521 | 333.1495 | 830.2204 | 719.1706
1.5635 | 232.983 | 0.70167 | 116.4915 | 239.8045 | 200.974 | 1.5649 | 385.4892 | 0.85625 | 192.7446 | 442.7654 | 378.5172 | 1.5643 | 666.4407 | 0.92521 | 333.2203 | 830.3033 | 719.2298
1.5643 | 233.0291 | 0.70167 | 116.5146 | 240.0425 | 201.2044 | 1.5655 | 385.5352 | 0.85625 | 192.7676 | 442.8253 | 378.5695 | 1.5651 | 666.536 | 0.9257 | 333.268 | 830.1658 | 719.0765
1.5651 | 233.0279 | 0.70216 | 116.514 | 239.9739 | 201.1359 | 1.5663 | 385.5802 | 0.85625 | 192.7901 | 442.6789 | 378.4155 | 1.5658 | 666.7755 | 0.9257 | 333.3878 | 830.3036 | 719.1744
1.5659 | 233.0256 | 0.70216 | 116.5128 | 239.9597 | 201.1221 | 1.5669 | 385.6747 | 0.85625 | 192.8374 | 442.6471 | 378.368 | 1.5665 | 666.9205 | 0.9262 | 333.4602 | 830.566 | 719.4126
1.5666 | 233.1204 | 0.70216 | 116.5602 | 240.0871 | 201.2337 | 1.5675 | 385.7711 | 0.85674 | 192.8856 | 442.5432 | 378.248 | 1.5673 | 667.1626 | 0.9267 | 333.5813 | 830.684 | 719.4902
1.5675 | 233.1662 | 0.70216 | 116.5831 | 239.956 | 201.095 | 1.5683 | 385.9133 | 0.85674 | 192.9567 | 442.6293 | 378.3104 | 1.568 | 667.3532 | 0.9267 | 333.6766 | 830.6703 | 719.4448
1.5683 | 233.2134 | 0.70265 | 116.6067 | 240.1745 | 201.3056 | 1.5689 | 385.9611 | 0.85724 | 192.9806 | 442.7651 | 378.4383 | 1.5687 | 667.4981 | 0.92719 | 333.7491 | 830.6507 | 719.401
1.5691 | 233.2111 | 0.70265 | 116.6055 | 240.0144 | 201.1459 | 1.5696 | 386.0084 | 0.85773 | 193.0042 | 442.8757 | 378.541 | 1.5695 | 667.6423 | 0.92769 | 333.8212 | 831.0097 | 719.736
1.5698 | 233.2091 | 0.70265 | 116.6045 | 240.0044 | 201.1362 | 1.5703 | 386.1025 | 0.85773 | 193.0513 | 442.8518 | 378.5013 | 1.5702 | 667.8819 | 0.92769 | 333.9409 | 830.9665 | 719.6528
1.5707 | 233.2065 | 0.70265 | 116.6033 | 239.9901 | 201.1223 | 1.571 | 386.247 | 0.85822 | 193.1235 | 442.9369 | 378.5624 | 1.571 | 668.124 | 0.92818 | 334.062 | 831.0884 | 719.7345
1.5715 | 233.3021 | 0.70314 | 116.651 | 240.0938 | 201.2101 | 1.5717 | 386.3411 | 0.85822 | 193.1705 | 442.888 | 378.4978 | 1.5718 | 668.1703 | 0.92868 | 334.0852 | 830.8955 | 719.5338
1.5722 | 233.3484 | 0.70314 | 116.6742 | 239.957 | 201.0656 | 1.5724 | 386.3884 | 0.85871 | 193.1942 | 443.1656 | 378.7675 | 1.5725 | 668.4098 | 0.92868 | 334.2049 | 830.9373 | 719.5357
1.573 | 233.2978 | 0.70314 | 116.6489 | 240.0116 | 201.1287 | 1.5732 | 386.3872 | 0.8592 | 193.1936 | 443.1289 | 378.731 | 1.5732 | 668.408 | 0.92918 | 334.204 | 831.3573 | 719.956
1.5738 | 233.345 | 0.70363 | 116.6725 | 240.0921 | 201.2013 | 1.5739 | 386.5298 | 0.8592 | 193.2649 | 443.1622 | 378.7405 | 1.5741 | 668.7479 | 0.92967 | 334.374 | 831.3532 | 719.8952
1.5745 | 233.4397 | 0.70363 | 116.7199 | 240.2415 | 201.3349 | 1.5745 | 386.6747 | 0.85969 | 193.3374 | 443.2776 | 378.8318 | 1.5747 | 668.9393 | 0.92967 | 334.4696 | 831.4319 | 719.942
1.5754 | 233.4382 | 0.70412 | 116.7191 | 240.4477 | 201.5413 | 1.5753 | 386.7216 | 0.86018 | 193.3608 | 443.4459 | 378.9923 | 1.5755 | 669.0835 | 0.93017 | 334.5417 | 831.3499 | 719.836
1.5761 | 233.533 | 0.70412 | 116.7665 | 240.3941 | 201.4719 | 1.576 | 386.8157 | 0.86018 | 193.4078 | 443.498 | 379.0287 | 1.5762 | 669.1795 | 0.93067 | 334.5897 | 831.7038 | 720.1739
1.5769 | 233.579 | 0.70412 | 116.7895 | 240.4061 | 201.4763 | 1.5766 | 386.8635 | 0.86068 | 193.4317 | 443.6048 | 379.1275 | 1.5769 | 669.3211 | 0.93067 | 334.6606 | 831.6176 | 720.0641
1.5777 | 233.6251 | 0.70412 | 116.8126 | 240.3312 | 201.3936 | 1.5773 | 386.9575 | 0.86068 | 193.4788 | 443.5908 | 379.0979 | 1.5777 | 669.6121 | 0.93116 | 334.8061 | 831.9021 | 720.3
1.5784 | 233.6715 | 0.70412 | 116.8358 | 240.2473 | 201.3021 | 1.578 | 387.1506 | 0.86117 | 193.5753 | 443.8413 | 379.3162 | 1.5784 | 669.7081 | 0.93166 | 334.8541 | 831.959 | 720.341
1.5793 | 233.7187 | 0.70461 | 116.8593 | 240.2979 | 201.3447 | 1.5787 | 387.1961 | 0.86117 | 193.598 | 443.869 | 379.3363 | 1.5792 | 669.9502 | 0.93215 | 334.9751 | 832.0199 | 720.3616
1.5801 | 233.7658 | 0.7051 | 116.8829 | 240.5514 | 201.5904 | 1.5793 | 387.3392 | 0.86117 | 193.6696 | 443.9616 | 379.405 | 1.5799 | 670.0429 | 0.93215 | 335.0215 | 832.0983 | 720.4245
1.5809 | 233.8119 | 0.7051 | 116.906 | 240.5264 | 201.5577 | 1.58 | 387.3865 | 0.86166 | 193.6932 | 443.7351 | 379.1707 | 1.5807 | 670.4318 | 0.93265 | 335.2159 | 831.9776 | 720.239
1.5816 | 233.8099 | 0.7051 | 116.905 | 240.6564 | 201.6881 | 1.5807 | 387.5291 | 0.86166 | 193.7646 | 443.7675 | 379.1793 | 1.5814 | 670.5278 | 0.93315 | 335.2639 | 832.1876 | 720.4329
1.5824 | 233.9044 | 0.7051 | 116.9522 | 240.5396 | 201.5556 | 1.5815 | 387.6246 | 0.86215 | 193.8123 | 443.9051 | 379.301 | 1.5821 | 670.7249 | 0.93414 | 335.3625 | 832.324 | 720.5365
1.5831 | 233.9518 | 0.70559 | 116.9759 | 240.6143 | 201.6223 | 1.5821 | 387.6724 | 0.86264 | 193.8362 | 443.9919 | 379.3799 | 1.5829 | 670.7713 | 0.93464 | 335.3856 | 832.1711 | 720.3759
1.5839 | 233.9495 | 0.70559 | 116.9748 | 240.5721 | 201.5805 | 1.5828 | 387.7664 | 0.86264 | 193.8832 | 444.0309 | 379.4032 | 1.5836 | 671.0173 | 0.93563 | 335.5087 | 832.08 | 720.2437
1.5846 | 233.9959 | 0.70559 | 116.9979 | 240.5313 | 201.532 | 1.5835 | 387.8623 | 0.86313 | 193.9312 | 444.0068 | 379.3631 | 1.5844 | 671.266 | 0.93712 | 335.633 | 832.127 | 720.2494
1.5854 | 233.9947 | 0.70607 | 116.9973 | 240.6586 | 201.6595 | 1.5842 | 387.9564 | 0.86313 | 193.9782 | 444.0179 | 379.3585 | 1.5851 | 671.4241 | 0.9396 | 335.712 | 832.2927 | 720.3887
1.5861 | 234.0894 | 0.70607 | 117.0447 | 240.632 | 201.6171 | 1.5849 | 388.0523 | 0.86363 | 194.0261 | 444.2647 | 379.5893 | 1.5859 | 671.5358 | 0.94258 | 335.7679 | 832.1801 | 720.2575
1.5869 | 234.1839 | 0.70607 | 117.0919 | 240.7622 | 201.7316 | 1.5856 | 388.0996 | 0.86412 | 194.0498 | 444.2863 | 379.603 | 1.5865 | 671.6034 | 0.94605 | 335.8017 | 832.2733 | 720.3394
1.5876 | 234.1829 | 0.70656 | 117.0915 | 240.7197 | 201.6892 | 1.5863 | 388.1937 | 0.86412 | 194.0968 | 444.3093 | 379.6104 | 1.5874 | 671.7706 | 0.95002 | 335.8853 | 832.6393 | 720.6776
1.5883 | 234.2777 | 0.70656 | 117.1388 | 240.6851 | 201.6388 | 1.587 | 388.3381 | 0.86461 | 194.1691 | 444.5335 | 379.8105 | 1.5882 | 671.9181 | 0.95102 | 335.9591 | 832.7049 | 720.7186
1.5891 | 234.3238 | 0.70656 | 117.1619 | 240.6911 | 201.6371 | 1.5877 | 388.4808 | 0.86461 | 194.2404 | 444.4838 | 379.737 | 1.5889 | 672.2132 | 0.95201 | 336.1066 | 832.8673 | 720.8318
1.5898 | 234.4185 | 0.70656 | 117.2092 | 240.7385 | 201.6687 | 1.5884 | 388.5767 | 0.8651 | 194.2883 | 444.5367 | 379.7739 | 1.5897 | 672.2628 | 0.953 | 336.1314 | 833.077 | 721.0332
1.5906 | 234.4173 | 0.70705 | 117.2086 | 240.7398 | 201.6702 | 1.5891 | 388.6221 | 0.8651 | 194.3111 | 444.5834 | 379.8131 | 1.5904 | 672.4567 | 0.9535 | 336.2283 | 833.3098 | 721.2337
1.5913 | 234.4153 | 0.70705 | 117.2076 | 240.8538 | 201.7846 | 1.5897 | 388.6699 | 0.86559 | 194.3349 | 444.5762 | 379.7979 | 1.5911 | 672.6473 | 0.9535 | 336.3236 | 833.1881 | 721.0802
1.592 | 234.4616 | 0.70705 | 117.2308 | 240.927 | 201.85 | 1.5904 | 388.8611 | 0.86559 | 194.4305 | 444.5578 | 379.7476 | 1.5918 | 672.8901 | 0.95399 | 336.445 | 833.4804 | 721.3321
1.5928 | 234.5088 | 0.70754 | 117.2544 | 240.8495 | 201.7647 | 1.5911 | 388.957 | 0.86608 | 194.4785 | 444.5977 | 379.7715 | 1.5925 | 672.9861 | 0.95449 | 336.493 | 833.3564 | 721.192
1.5935 | 234.6035 | 0.70754 | 117.3018 | 240.8028 | 201.7022 | 1.5918 | 389.051 | 0.86608 | 194.5255 | 444.6077 | 379.7659 | 1.5933 | 673.0324 | 0.95499 | 336.5162 | 833.5075 | 721.3354
1.5942 | 234.6499 | 0.70754 | 117.3249 | 240.858 | 201.7497 | 1.5925 | 389.0498 | 0.86657 | 194.5249 | 444.618 | 379.7764 | 1.594 | 673.223 | 0.95499 | 336.6115 | 833.5047 | 721.3009
1.5949 | 234.6479 | 0.70754 | 117.3239 | 240.725 | 201.617 | 1.5932 | 389.1438 | 0.86657 | 194.5719 | 444.569 | 379.7117 | 1.5947 | 673.4169 | 0.95548 | 336.7084 | 833.3906 | 721.1545
1.5956 | 234.6459 | 0.70754 | 117.3229 | 240.741 | 201.6333 | 1.5939 | 389.2378 | 0.86657 | 194.6189 | 444.429 | 379.5561 | 1.5955 | 673.6589 | 0.95598 | 336.8295 | 833.6816 | 721.4051
1.5964 | 234.7414 | 0.70803 | 117.3707 | 241.0427 | 201.9191 | 1.5946 | 389.3337 | 0.86707 | 194.6669 | 444.5059 | 379.617 | 1.5962 | 673.7027 | 0.95598 | 336.8513 | 833.8434 | 721.5597
1.5971 | 234.7888 | 0.70852 | 117.3944 | 241.2313 | 202.0998 | 1.5953 | 389.3792 | 0.86707 | 194.6896 | 444.4776 | 379.5811 | 1.5968 | 673.8973 | 0.95648 | 336.9486 | 834.0117 | 721.6955
1.5979 | 234.8349 | 0.70852 | 117.4174 | 241.2223 | 202.0832 | 1.5961 | 389.3779 | 0.86756 | 194.689 | 444.7129 | 379.8166 | 1.5976 | 673.9893 | 0.95648 | 336.9946 | 833.9417 | 721.6101
1.5986 | 234.8812 | 0.70852 | 117.4406 | 241.0935 | 201.9467 | 1.5967 | 389.4238 | 0.86756 | 194.7119 | 444.5209 | 379.6169 | 1.5983 | 674.281 | 0.95697 | 337.1405 | 833.9974 | 721.6173
1.5993 | 234.976 | 0.70852 | 117.488 | 241.1139 | 201.9512 | 1.5975 | 389.6164 | 0.86805 | 194.8082 | 444.6741 | 379.738 | 1.5991 | 674.4708 | 0.95697 | 337.2354 | 834.1054 | 721.6936
1.6001 | 235.0704 | 0.70852 | 117.5352 | 241.0711 | 201.8927 | 1.5982 | 389.759 | 0.86805 | 194.8795 | 444.7644 | 379.8046 | 1.5998 | 674.6165 | 0.95747 | 337.3082 | 834.5721 | 722.136
1.6008 | 235.0684 | 0.70852 | 117.5342 | 241.1901 | 202.012 | 1.5989 | 389.8064 | 0.86854 | 194.9032 | 444.729 | 379.7613 | 1.6006 | 674.8096 | 0.95797 | 337.4048 | 834.3896 | 721.9213
1.6015 | 235.0675 | 0.70901 | 117.5337 | 241.1606 | 201.9826 | 1.5996 | 389.8537 | 0.86903 | 194.9268 | 444.9056 | 379.93 | 1.6013 | 674.9545 | 0.95846 | 337.4773 | 834.636 | 722.1436
1.6022 | 235.1138 | 0.70901 | 117.5569 | 241.1667 | 201.9811 | 1.6004 | 389.9472 | 0.86903 | 194.9736 | 444.8054 | 379.8142 | 1.6021 | 675.1444 | 0.95846 | 337.5722 | 834.6379 | 722.1138
1.603 | 235.1599 | 0.70901 | 117.5799 | 241.2388 | 202.0455 | 1.601 | 390.0417 | 0.86903 | 195.0209 | 444.9976 | 379.9906 | 1.6028 | 675.3382 | 0.95896 | 337.6691 | 834.7817 | 722.2254
1.6037 | 235.2557 | 0.7095 | 117.6278 | 241.3616 | 202.1523 | 1.6017 | 390.089 | 0.86952 | 195.0445 | 445.0692 | 380.0543 | 1.6035 | 675.4831 | 0.95945 | 337.7416 | 835.0471 | 722.4666
1.6044 | 235.302 | 0.7095 | 117.651 | 241.2268 | 202.0098 | 1.6024 | 390.1363 | 0.87002 | 195.0682 | 445.0158 | 379.993 | 1.6043 | 675.5261 | 0.95945 | 337.7631 | 835.1916 | 722.6039
1.6051 | 235.3 | 0.7095 | 117.65 | 241.0958 | 201.8791 | 1.603 | 390.2308 | 0.87002 | 195.1154 | 445.163 | 380.1245 | 1.605 | 675.7689 | 0.95995 | 337.8845 | 834.9329 | 722.3048
1.6058 | 235.3474 | 0.70999 | 117.6737 | 241.2774 | 202.0528 | 1.6037 | 390.3734 | 0.87002 | 195.1867 | 445.0453 | 379.9831 | 1.6057 | 675.8649 | 0.96045 | 337.9325 | 835.2289 | 722.5847
1.6065 | 235.4422 | 0.70999 | 117.7211 | 241.1698 | 201.9294 | 1.6045 | 390.5174 | 0.87051 | 195.2587 | 445.1362 | 380.05 | 1.6064 | 676.1533 | 0.96045 | 338.0767 | 835.3591 | 722.6668
1.6072 | 235.4885 | 0.70999 | 117.7443 | 241.0379 | 201.7898 | 1.6052 | 390.5629 | 0.87051 | 195.2814 | 445.2459 | 380.1521 | 1.6071 | 676.2004 | 0.96094 | 338.1002 | 835.1985 | 722.4985
1.608 | 235.4873 | 0.71048 | 117.7436 | 241.2592 | 202.0114 | 1.6058 | 390.6106 | 0.871 | 195.3053 | 445.2157 | 380.114 | 1.6078 | 676.4399 | 0.96094 | 338.2199 | 835.2023 | 722.4623
1.6087 | 235.5336 | 0.71048 | 117.7668 | 241.1354 | 201.8798 | 1.6066 | 390.6556 | 0.871 | 195.3278 | 445.1732 | 380.064 | 1.6086 | 676.4829 | 0.96094 | 338.2414 | 835.2008 | 722.4536
1.6093 | 235.5319 | 0.71048 | 117.766 | 241.2645 | 202.0092 | 1.6073 | 390.8001 | 0.87149 | 195.4 | 445.3724 | 380.239 | 1.6093 | 676.7746 | 0.96144 | 338.3873 | 835.2315 | 722.4358
1.6103 | 235.6271 | 0.71097 | 117.8136 | 241.3411 | 202.0699 | 1.6081 | 390.9908 | 0.87149 | 195.4954 | 445.2717 | 380.1066 | 1.61 | 676.8216 | 0.96194 | 338.4108 | 835.32 | 722.5164
1.611 | 235.6735 | 0.71097 | 117.8367 | 241.2973 | 202.0183 | 1.6087 | 390.99 | 0.87198 | 195.495 | 445.5063 | 380.3413 | 1.6107 | 677.0644 | 0.96243 | 338.5322 | 835.2723 | 722.4282
1.6116 | 235.7201 | 0.71097 | 117.8601 | 241.1876 | 201.9009 | 1.6094 | 391.084 | 0.87198 | 195.542 | 445.1333 | 379.9526 | 1.6115 | 677.0585 | 0.96243 | 338.5292 | 835.5143 | 722.6712
1.6123 | 235.7181 | 0.71097 | 117.859 | 241.1096 | 201.8232 | 1.6102 | 391.1308 | 0.87247 | 195.5654 | 445.0206 | 379.8321 | 1.6121 | 677.302 | 0.96293 | 338.651 | 835.431 | 722.5473
1.613 | 235.7655 | 0.71146 | 117.8828 | 240.9572 | 201.6629 | 1.6109 | 391.2734 | 0.87247 | 195.6367 | 445.1909 | 379.9787 | 1.6129 | 677.4925 | 0.96293 | 338.7463 | 835.5643 | 722.6488
1.6137 | 235.8119 | 0.71146 | 117.9059 | 241.1834 | 201.8814 | 1.6116 | 391.416 | 0.87247 | 195.708 | 445.2342 | 379.9982 | 1.6136 | 677.5885 | 0.96343 | 338.7942 | 835.7652 | 722.8338
1.6145 | 235.8106 | 0.71195 | 117.9053 | 241.3127 | 202.0109 | 1.6123 | 391.4147 | 0.87296 | 195.7074 | 445.3555 | 380.1197 | 1.6143 | 677.6845 | 0.96392 | 338.8422 | 835.8371 | 722.8897
1.6152 | 235.9043 | 0.71146 | 117.9521 | 241.1686 | 201.8512 | 1.6131 | 391.3645 | 0.87346 | 195.6822 | 445.5153 | 380.2879 | 1.615 | 677.8261 | 0.96392 | 338.913 | 835.8359 | 722.8649
1.6159 | 235.9022 | 0.71146 | 117.9511 | 241.2246 | 201.9075 | 1.6137 | 391.4608 | 0.87395 | 195.7304 | 445.6284 | 380.3849 | 1.6157 | 678.0688 | 0.96442 | 339.0344 | 836.1722 | 723.1607
1.6166 | 235.9486 | 0.71146 | 117.9743 | 241.0687 | 201.744 | 1.6145 | 391.7001 | 0.87395 | 195.85 | 445.644 | 380.3606 | 1.6163 | 678.2112 | 0.96442 | 339.1056 | 836.0014 | 722.9662
1.6173 | 235.996 | 0.71195 | 117.998 | 241.0514 | 201.7187 | 1.6152 | 391.7474 | 0.87444 | 195.8737 | 445.7796 | 380.4883 | 1.617 | 678.3527 | 0.96442 | 339.1764 | 836.1091 | 723.0504
1.6181 | 236.0431 | 0.71244 | 118.0216 | 241.3619 | 202.0213 | 1.6159 | 391.8414 | 0.87444 | 195.9207 | 445.7936 | 380.4867 | 1.6177 | 678.3998 | 0.96491 | 339.1999 | 836.1756 | 723.109
1.6187 | 236.0898 | 0.71244 | 118.0449 | 241.3052 | 201.9569 | 1.6167 | 391.8863 | 0.87444 | 195.9432 | 445.7781 | 380.4637 | 1.6184 | 678.5936 | 0.96541 | 339.2968 | 836.2644 | 723.1655
1.6194 | 236.1361 | 0.71244 | 118.0681 | 241.2133 | 201.8573 | 1.6174 | 391.9336 | 0.87493 | 195.9668 | 445.9486 | 380.6264 | 1.619 | 678.7849 | 0.96541 | 339.3924 | 836.3701 | 723.2392
1.6202 | 236.1338 | 0.71244 | 118.0669 | 241.1662 | 201.8106 | 1.6181 | 392.1248 | 0.87493 | 196.0624 | 445.9562 | 380.6021 | 1.6198 | 679.0236 | 0.96541 | 339.5118 | 836.5124 | 723.3418
1.6209 | 236.2296 | 0.71293 | 118.1148 | 241.259 | 201.8874 | 1.6189 | 392.1721 | 0.87542 | 196.086 | 445.9448 | 380.5828 | 1.6205 | 679.2663 | 0.96591 | 339.6332 | 836.3267 | 723.1157
1.6215 | 236.2762 | 0.71293 | 118.1381 | 241.3633 | 201.9839 | 1.6196 | 392.268 | 0.87591 | 196.134 | 446.0376 | 380.6596 | 1.6211 | 679.363 | 0.9664 | 339.6815 | 836.311 | 723.0838
1.6223 | 236.2739 | 0.71293 | 118.1369 | 241.1302 | 201.7512 | 1.6203 | 392.3134 | 0.87591 | 196.1567 | 446.2493 | 380.8638 | 1.6219 | 679.5039 | 0.9664 | 339.7519 | 836.6714 | 723.4208
1.623 | 236.2719 | 0.71293 | 118.1359 | 241.3252 | 201.9465 | 1.6211 | 392.4088 | 0.87641 | 196.2044 | 446.255 | 380.8535 | 1.6226 | 679.6977 | 0.9669 | 339.8488 | 836.8002 | 723.5173
1.6236 | 236.368 | 0.71342 | 118.184 | 241.3311 | 201.9365 | 1.6218 | 392.5514 | 0.87641 | 196.2757 | 446.3613 | 380.936 | 1.6233 | 679.9371 | 0.9669 | 339.9686 | 836.8949 | 723.5721
1.6244 | 236.414 | 0.71342 | 118.207 | 241.4101 | 202.0078 | 1.6224 | 392.6944 | 0.87641 | 196.3472 | 446.0418 | 380.5927 | 1.624 | 680.0297 | 0.9669 | 340.0149 | 837.0543 | 723.716
1.6251 | 236.4603 | 0.71342 | 118.2302 | 241.2843 | 201.8742 | 1.6232 | 392.7412 | 0.8769 | 196.3706 | 445.8091 | 380.3522 | 1.6246 | 680.2732 | 0.9674 | 340.1366 | 836.9889 | 723.6101
1.6258 | 236.411 | 0.71391 | 118.2055 | 241.4046 | 202.0027 | 1.6239 | 392.7867 | 0.8769 | 196.3933 | 446.1018 | 380.6374 | 1.6253 | 680.3692 | 0.96789 | 340.1846 | 836.9738 | 723.579
1.6265 | 236.5057 | 0.71391 | 118.2529 | 241.2969 | 201.8793 | 1.6246 | 392.9311 | 0.87739 | 196.4655 | 446.19 | 380.7015 | 1.6262 | 680.6568 | 0.96789 | 340.3284 | 837.1176 | 723.6748
1.6272 | 236.5521 | 0.71391 | 118.276 | 241.3661 | 201.9407 | 1.6253 | 392.9765 | 0.87739 | 196.4883 | 446.1617 | 380.6656 | 1.6268 | 680.7535 | 0.96839 | 340.3768 | 837.0589 | 723.6
1.628 | 236.5981 | 0.71391 | 118.2991 | 241.4611 | 202.0281 | 1.626 | 392.9752 | 0.87788 | 196.4876 | 446.384 | 380.8881 | 1.6276 | 680.8977 | 0.96889 | 340.4488 | 837.1209 | 723.638
1.6286 | 236.5975 | 0.7144 | 118.2987 | 241.4247 | 201.9918 | 1.6267 | 392.974 | 0.87837 | 196.487 | 446.5323 | 381.0366 | 1.6282 | 681.04 | 0.96889 | 340.52 | 837.2691 | 723.7624
1.6293 | 236.6438 | 0.7144 | 118.3219 | 241.4529 | 202.0122 | 1.6274 | 393.1165 | 0.87837 | 196.5583 | 446.5375 | 381.0181 | 1.6289 | 681.3316 | 0.96938 | 340.6658 | 837.2728 | 723.7175
1.6301 | 236.6426 | 0.71489 | 118.3213 | 241.6912 | 202.2508 | 1.6281 | 393.2591 | 0.87837 | 196.6295 | 446.4668 | 380.9236 | 1.6296 | 681.5254 | 0.96988 | 340.7627 | 837.4486 | 723.8611
1.6308 | 236.7856 | 0.71489 | 118.3928 | 241.6717 | 202.2074 | 1.6288 | 393.3549 | 0.87886 | 196.6775 | 446.4507 | 380.8915 | 1.6304 | 681.7152 | 0.96988 | 340.8576 | 837.3745 | 723.7553
1.6315 | 236.8319 | 0.71489 | 118.416 | 241.6259 | 202.1539 | 1.6295 | 393.4508 | 0.87935 | 196.7254 | 446.2105 | 380.6354 | 1.6311 | 681.86 | 0.97037 | 340.93 | 837.6669 | 724.0235
1.6322 | 236.8299 | 0.71489 | 118.415 | 241.5179 | 202.0462 | 1.6302 | 393.4476 | 0.87935 | 196.7238 | 446.4089 | 380.8343 | 1.6318 | 682.0049 | 0.97087 | 341.0025 | 837.7842 | 724.1167
1.6329 | 236.8762 | 0.71489 | 118.4381 | 241.575 | 202.0956 | 1.631 | 393.5897 | 0.87935 | 196.7949 | 446.4 | 380.8017 | 1.6325 | 682.2966 | 0.97137 | 341.1483 | 838.04 | 724.3239
1.6336 | 236.8742 | 0.71489 | 118.4371 | 241.613 | 202.134 | 1.6317 | 393.637 | 0.87985 | 196.8185 | 446.5946 | 380.9884 | 1.6333 | 682.3884 | 0.97137 | 341.1942 | 838.1089 | 724.3775
1.6343 | 236.9205 | 0.71489 | 118.4603 | 241.5552 | 202.0684 | 1.6324 | 393.7329 | 0.88034 | 196.8664 | 446.6294 | 381.0073 | 1.634 | 682.5789 | 0.97137 | 341.2895 | 837.9591 | 724.196
1.635 | 236.8712 | 0.71538 | 118.4356 | 241.6905 | 202.2119 | 1.6331 | 393.7783 | 0.88034 | 196.8892 | 446.6611 | 381.0314 | 1.6348 | 682.6741 | 0.97186 | 341.3371 | 837.9637 | 724.1847
1.6357 | 236.9187 | 0.71587 | 118.4593 | 241.7791 | 202.2926 | 1.6338 | 393.8723 | 0.88034 | 196.9361 | 446.6191 | 380.9737 | 1.6354 | 682.8687 | 0.97236 | 341.4343 | 838.3009 | 724.4894
1.6364 | 237.0133 | 0.71587 | 118.5067 | 241.6794 | 202.1772 | 1.6344 | 393.8715 | 0.88083 | 196.9357 | 446.7186 | 381.0734 | 1.6362 | 683.0617 | 0.97286 | 341.5309 | 838.2343 | 724.3907
1.6372 | 237.1077 | 0.71587 | 118.5539 | 241.7836 | 202.2657 | 1.6352 | 394.0154 | 0.88132 | 197.0077 | 446.9895 | 381.3203 | 1.6369 | 683.2555 | 0.97335 | 341.6278 | 838.2701 | 724.3942
1.6379 | 237.1541 | 0.71587 | 118.577 | 241.8878 | 202.3621 | 1.6359 | 394.0608 | 0.88132 | 197.0304 | 447.0532 | 381.3764 | 1.6376 | 683.2503 | 0.97335 | 341.6251 | 838.5815 | 724.7065
1.6386 | 237.152 | 0.71587 | 118.576 | 241.7408 | 202.2154 | 1.6365 | 394.1086 | 0.88181 | 197.0543 | 447.028 | 381.3433 | 1.6383 | 683.4441 | 0.97385 | 341.722 | 838.6253 | 724.718
1.6394 | 237.1508 | 0.71636 | 118.5754 | 241.7281 | 202.2029 | 1.6372 | 394.2026 | 0.88181 | 197.1013 | 446.917 | 381.2166 | 1.6391 | 683.6835 | 0.97385 | 341.8417 | 838.355 | 724.4078
1.6402 | 237.2455 | 0.71636 | 118.6227 | 241.6834 | 202.1425 | 1.638 | 394.3465 | 0.8823 | 197.1733 | 447.1149 | 381.3905 | 1.6399 | 683.8765 | 0.97435 | 341.9383 | 838.5335 | 724.5541
1.6409 | 237.3401 | 0.71636 | 118.6701 | 241.7687 | 202.2121 | 1.6387 | 394.4891 | 0.8823 | 197.2445 | 447.2412 | 381.493 | 1.6407 | 684.0206 | 0.97484 | 342.0103 | 838.7845 | 724.781
1.6416 | 237.3865 | 0.71636 | 118.6932 | 241.9079 | 202.3435 | 1.6394 | 394.5363 | 0.8828 | 197.2682 | 447.4267 | 381.6707 | 1.6414 | 684.1622 | 0.97484 | 342.0811 | 838.7382 | 724.7112
1.6424 | 237.3852 | 0.71685 | 118.6926 | 241.8682 | 202.304 | 1.6401 | 394.6303 | 0.8828 | 197.3152 | 447.3887 | 381.617 | 1.6421 | 684.4049 | 0.97534 | 342.2024 | 838.9635 | 724.896
1.6431 | 237.4316 | 0.71685 | 118.7158 | 241.9764 | 202.4045 | 1.6408 | 394.7262 | 0.88329 | 197.3631 | 447.4826 | 381.6949 | 1.6429 | 684.549 | 0.97583 | 342.2745 | 839.0115 | 724.92
1.6439 | 237.4776 | 0.71685 | 118.7388 | 241.8954 | 202.3158 | 1.6416 | 394.8706 | 0.88378 | 197.4353 | 447.4667 | 381.6549 | 1.6436 | 684.6939 | 0.97633 | 342.3469 | 839.2888 | 725.1732
1.6446 | 237.5722 | 0.71685 | 118.7861 | 241.8557 | 202.2603 | 1.6424 | 394.9641 | 0.88378 | 197.482 | 447.5625 | 381.7351 | 1.6443 | 684.7375 | 0.97633 | 342.3688 | 839.3947 | 725.2718
1.6453 | 237.5702 | 0.71685 | 118.7851 | 241.9257 | 202.3307 | 1.643 | 394.9633 | 0.88427 | 197.4816 | 447.544 | 381.7168 | 1.645 | 684.928 | 0.97633 | 342.464 | 839.0749 | 724.9202
1.6461 | 237.569 | 0.71734 | 118.7845 | 241.84 | 202.2452 | 1.6438 | 395.0568 | 0.88427 | 197.5284 | 447.4827 | 381.6399 | 1.6457 | 685.0239 | 0.97683 | 342.512 | 839.2968 | 725.1261
1.6468 | 237.567 | 0.71734 | 118.7835 | 241.752 | 202.1575 | 1.6444 | 395.1531 | 0.88476 | 197.5765 | 447.4928 | 381.634 | 1.6464 | 685.3122 | 0.97683 | 342.6561 | 839.3219 | 725.1032
1.6475 | 237.6616 | 0.71734 | 118.8308 | 241.8663 | 202.2561 | 1.6451 | 395.2956 | 0.88476 | 197.6478 | 447.4881 | 381.6055 | 1.6471 | 685.457 | 0.97732 | 342.7285 | 839.5293 | 725.2864
1.6483 | 237.6604 | 0.71783 | 118.8302 | 242.2086 | 202.5986 | 1.6459 | 395.2939 | 0.88525 | 197.6469 | 447.7181 | 381.8358 | 1.6478 | 685.5007 | 0.97732 | 342.7504 | 839.6261 | 725.376
1.649 | 237.7551 | 0.71783 | 118.8775 | 242.286 | 202.6601 | 1.6465 | 395.3902 | 0.88574 | 197.6951 | 447.8572 | 381.9588 | 1.6485 | 685.6456 | 0.97782 | 342.8228 | 839.7305 | 725.4562
1.6498 | 237.7538 | 0.71832 | 118.8769 | 242.1533 | 202.5276 | 1.6472 | 395.5327 | 0.88574 | 197.7663 | 447.6725 | 381.7503 | 1.6493 | 685.7408 | 0.97832 | 342.8704 | 839.534 | 725.2439
1.6506 | 237.8482 | 0.71832 | 118.9241 | 242.3195 | 202.6781 | 1.6479 | 395.6266 | 0.88574 | 197.8133 | 447.5154 | 381.5777 | 1.6499 | 685.9808 | 0.97832 | 342.9904 | 839.791 | 725.4609
1.6513 | 237.9429 | 0.71832 | 118.9714 | 242.3038 | 202.6467 | 1.6486 | 395.7225 | 0.88624 | 197.8612 | 447.8293 | 381.8755 | 1.6507 | 686.0271 | 0.97881 | 343.0136 | 839.8971 | 725.5592
1.6521 | 237.9405 | 0.71832 | 118.9703 | 242.3166 | 202.6599 | 1.6493 | 395.8164 | 0.88624 | 197.9082 | 447.6033 | 381.6338 | 1.6514 | 686.2664 | 0.97881 | 343.1332 | 839.9567 | 725.579
1.6528 | 237.9385 | 0.71832 | 118.9692 | 242.3006 | 202.6442 | 1.65 | 395.8637 | 0.88673 | 197.9319 | 447.7468 | 381.7695 | 1.6523 | 686.3616 | 0.97931 | 343.1808 | 839.8193 | 725.4257
1.6536 | 237.9373 | 0.71881 | 118.9686 | 242.2749 | 202.6187 | 1.6507 | 395.9577 | 0.88673 | 197.9788 | 447.5928 | 381.5998 | 1.653 | 686.601 | 0.97931 | 343.3005 | 840.1679 | 725.7344
1.6543 | 238.0319 | 0.71881 | 119.016 | 242.3013 | 202.6293 | 1.6514 | 396.0535 | 0.88722 | 198.0268 | 447.5916 | 381.5827 | 1.6537 | 686.7458 | 0.97981 | 343.3729 | 840.2423 | 725.7846
1.6551 | 238.0779 | 0.71881 | 119.039 | 242.5253 | 202.8456 | 1.6522 | 396.1489 | 0.88771 | 198.0744 | 447.8763 | 381.8514 | 1.6544 | 686.8873 | 0.97981 | 343.4437 | 839.967 | 725.4858
1.6559 | 238.1251 | 0.7193 | 119.0625 | 242.4627 | 202.7752 | 1.6528 | 396.1481 | 0.8882 | 198.074 | 448.1748 | 382.1501 | 1.6552 | 686.9336 | 0.9803 | 343.4668 | 840.2311 | 725.7421
1.6566 | 238.1714 | 0.7193 | 119.0857 | 242.6219 | 202.9267 | 1.6535 | 396.242 | 0.8882 | 198.121 | 448.1947 | 382.1544 | 1.6558 | 687.0792 | 0.9808 | 343.5396 | 840.2148 | 725.7016
1.6573 | 238.1693 | 0.7193 | 119.0847 | 242.6659 | 202.971 | 1.6542 | 396.3845 | 0.8882 | 198.1923 | 448.16 | 382.0959 | 1.6566 | 687.3211 | 0.98129 | 343.6606 | 840.3577 | 725.8042
1.6581 | 238.2165 | 0.71979 | 119.1082 | 242.7404 | 203.0376 | 1.655 | 396.5266 | 0.8882 | 198.2633 | 447.943 | 381.8553 | 1.6573 | 687.5115 | 0.98129 | 343.7558 | 840.4119 | 725.8266
1.6589 | 238.3108 | 0.71979 | 119.1554 | 242.7345 | 203.0161 | 1.6556 | 396.6229 | 0.88869 | 198.3114 | 447.9811 | 381.8773 | 1.6579 | 687.5593 | 0.98179 | 343.7796 | 840.7577 | 726.1645
1.6597 | 238.3568 | 0.71979 | 119.1784 | 242.7815 | 203.0554 | 1.6564 | 396.6211 | 0.88919 | 198.3106 | 448.0881 | 381.9846 | 1.6586 | 687.6518 | 0.98179 | 343.8259 | 840.548 | 725.9393
1.6604 | 238.3548 | 0.71979 | 119.1774 | 242.7445 | 203.0187 | 1.6571 | 396.6665 | 0.88919 | 198.3333 | 448.1118 | 382.0007 | 1.6593 | 687.8456 | 0.98229 | 343.9228 | 840.7748 | 726.1338
1.6611 | 238.4505 | 0.72027 | 119.2253 | 242.7813 | 203.0396 | 1.6578 | 396.7623 | 0.88968 | 198.3812 | 448.3027 | 382.1756 | 1.66 | 687.9871 | 0.98229 | 343.9935 | 840.8315 | 726.167
1.6619 | 238.4965 | 0.72027 | 119.2483 | 242.6883 | 202.9389 | 1.6585 | 396.9048 | 0.88968 | 198.4524 | 448.4259 | 382.2751 | 1.6607 | 688.2298 | 0.98278 | 344.1149 | 840.8958 | 726.1908
1.6626 | 238.5912 | 0.72027 | 119.2956 | 242.8137 | 203.0485 | 1.6593 | 397.0002 | 0.89017 | 198.5001 | 448.4915 | 382.3248 | 1.6614 | 688.3257 | 0.98328 | 344.1628 | 840.8437 | 726.1227
1.6634 | 238.5889 | 0.72027 | 119.2944 | 242.6345 | 202.8697 | 1.66 | 397.0942 | 0.89017 | 198.5471 | 448.4545 | 382.2721 | 1.6621 | 688.565 | 0.98328 | 344.2825 | 840.7463 | 725.9855
1.6641 | 238.5879 | 0.72076 | 119.294 | 242.5089 | 202.7443 | 1.6607 | 397.19 | 0.89066 | 198.595 | 448.3883 | 382.19 | 1.6629 | 688.6602 | 0.98378 | 344.3301 | 840.9598 | 726.1831
1.6649 | 238.6339 | 0.72076 | 119.317 | 242.7279 | 202.9556 | 1.6615 | 397.332 | 0.89066 | 198.666 | 448.4274 | 382.2054 | 1.6635 | 688.8547 | 0.98427 | 344.4273 | 841.078 | 726.2689
1.6657 | 238.7283 | 0.72076 | 119.3641 | 242.8621 | 203.0741 | 1.6622 | 397.4279 | 0.89115 | 198.7139 | 448.4622 | 382.2242 | 1.6643 | 688.9009 | 0.98477 | 344.4505 | 841.2191 | 726.4022
1.6664 | 238.7746 | 0.72076 | 119.3873 | 242.7573 | 202.9615 | 1.6629 | 397.5218 | 0.89115 | 198.7609 | 448.5772 | 382.3235 | 1.665 | 688.9942 | 0.98477 | 344.4971 | 841.3537 | 726.5213
1.6672 | 238.7733 | 0.72125 | 119.3867 | 242.7616 | 202.966 | 1.6637 | 397.5205 | 0.89164 | 198.7603 | 448.7664 | 382.513 | 1.6658 | 689.1838 | 0.98477 | 344.5919 | 841.1925 | 726.3285
1.6679 | 238.7713 | 0.72125 | 119.3857 | 242.7456 | 202.9503 | 1.6645 | 397.614 | 0.89164 | 198.807 | 448.7932 | 382.5242 | 1.6665 | 689.3287 | 0.98526 | 344.6643 | 841.3709 | 726.4827
1.6687 | 238.7701 | 0.72174 | 119.385 | 242.8769 | 203.0819 | 1.6652 | 397.6613 | 0.89213 | 198.8306 | 448.9817 | 382.7049 | 1.6672 | 689.5224 | 0.98576 | 344.7612 | 841.3957 | 726.4752
1.6694 | 238.9131 | 0.72174 | 119.4565 | 243.0114 | 203.1925 | 1.6659 | 397.8523 | 0.89213 | 198.9261 | 448.8823 | 382.5735 | 1.6679 | 689.5661 | 0.98576 | 344.783 | 841.6185 | 726.6908
1.6703 | 238.9588 | 0.72174 | 119.4794 | 242.8732 | 203.0468 | 1.6666 | 397.8996 | 0.89263 | 198.9498 | 448.7708 | 382.4542 | 1.6685 | 689.7117 | 0.98626 | 344.8558 | 841.8022 | 726.8502
1.6711 | 238.9095 | 0.72223 | 119.4547 | 243.0215 | 203.2033 | 1.6673 | 397.9468 | 0.89312 | 198.9734 | 448.9434 | 382.6189 | 1.6691 | 689.8539 | 0.98626 | 344.9269 | 841.8413 | 726.8656
1.6718 | 238.9558 | 0.72223 | 119.4779 | 243.0376 | 203.2117 | 1.6681 | 398.0403 | 0.89312 | 199.0202 | 448.8181 | 382.4781 | 1.6699 | 690.1936 | 0.98675 | 345.0968 | 841.9411 | 726.9088
1.6726 | 239.0512 | 0.72272 | 119.5256 | 243.2553 | 203.4134 | 1.6688 | 398.1342 | 0.89312 | 199.0671 | 448.9551 | 382.5994 | 1.6706 | 690.2895 | 0.98725 | 345.1448 | 842.057 | 727.0087
1.6733 | 239.1942 | 0.72272 | 119.5971 | 243.2548 | 203.3891 | 1.6695 | 398.3272 | 0.89361 | 199.1636 | 449.0895 | 382.7016 | 1.6713 | 690.4344 | 0.98775 | 345.2172 | 842.1983 | 727.1259
1.6741 | 239.1919 | 0.72272 | 119.5959 | 243.2176 | 203.3523 | 1.6702 | 398.3725 | 0.89361 | 199.1863 | 449.1621 | 382.7667 | 1.672 | 690.6247 | 0.98775 | 345.3124 | 842.0145 | 726.9104
1.6749 | 239.1895 | 0.72272 | 119.5948 | 243.2664 | 203.4015 | 1.671 | 398.4193 | 0.8941 | 199.2097 | 449.2105 | 382.8073 | 1.6727 | 690.864 | 0.98775 | 345.432 | 841.8731 | 726.7291
1.6756 | 239.2358 | 0.72272 | 119.6179 | 243.1776 | 203.305 | 1.6717 | 398.5133 | 0.8941 | 199.2566 | 449.2734 | 382.8546 | 1.6735 | 691.057 | 0.98824 | 345.5285 | 842.0115 | 726.8354
1.6763 | 239.2832 | 0.72321 | 119.6416 | 243.0162 | 203.1357 | 1.6725 | 398.6572 | 0.89459 | 199.3286 | 449.3663 | 382.9235 | 1.6742 | 691.1529 | 0.98874 | 345.5764 | 842.3834 | 727.1913
1.6771 | 239.3292 | 0.72321 | 119.6646 | 243.1232 | 203.235 | 1.6732 | 398.7511 | 0.89459 | 199.3756 | 449.2093 | 382.7508 | 1.6749 | 691.2943 | 0.98874 | 345.6472 | 842.2341 | 727.0184
1.6778 | 239.3272 | 0.72321 | 119.6636 | 243.1722 | 203.2843 | 1.6739 | 398.7498 | 0.89508 | 199.3749 | 449.3916 | 382.9333 | 1.6756 | 691.3902 | 0.98924 | 345.6951 | 842.208 | 726.9763
1.6786 | 239.3259 | 0.7237 | 119.663 | 243.2415 | 203.3538 | 1.6746 | 398.8437 | 0.89508 | 199.4219 | 449.5425 | 383.0686 | 1.6764 | 691.5798 | 0.98924 | 345.7899 | 842.4488 | 727.1855
1.6794 | 239.3719 | 0.7237 | 119.686 | 243.2785 | 203.3832 | 1.6754 | 398.9391 | 0.89558 | 199.4695 | 449.4771 | 382.9873 | 1.6772 | 691.7239 | 0.98973 | 345.8619 | 842.6197 | 727.3324
1.6801 | 239.4666 | 0.7237 | 119.7333 | 243.2718 | 203.3607 | 1.6762 | 399.0811 | 0.89558 | 199.5406 | 449.3831 | 382.8696 | 1.6779 | 691.9673 | 0.99023 | 345.9836 | 842.8454 | 727.5175
1.6809 | 239.5126 | 0.7237 | 119.7563 | 243.1188 | 203.2 | 1.6769 | 399.1284 | 0.89607 | 199.5642 | 449.5127 | 382.9913 | 1.6786 | 692.0109 | 0.99023 | 346.0054 | 842.7362 | 727.401
1.6816 | 239.4622 | 0.7237 | 119.7311 | 243.0046 | 203.0942 | 1.6777 | 399.1733 | 0.89607 | 199.5866 | 449.3611 | 382.8323 | 1.6793 | 692.2012 | 0.99023 | 346.1006 | 842.8523 | 727.4855
1.6824 | 239.5576 | 0.72419 | 119.7788 | 243.2343 | 203.308 | 1.6784 | 399.2205 | 0.89656 | 199.6103 | 449.3447 | 382.8079 | 1.6801 | 692.2964 | 0.99072 | 346.1482 | 842.9048 | 727.5221
1.6832 | 239.6036 | 0.72419 | 119.8018 | 243.2272 | 203.2933 | 1.6792 | 399.2654 | 0.89656 | 199.6327 | 449.5491 | 383.0049 | 1.6808 | 692.5879 | 0.99122 | 346.294 | 843.0825 | 727.6512
1.684 | 239.6979 | 0.72419 | 119.849 | 243.3024 | 203.3528 | 1.6799 | 399.4098 | 0.89705 | 199.7049 | 449.7272 | 383.1589 | 1.6816 | 692.6831 | 0.99172 | 346.3415 | 843.199 | 727.7519
1.6848 | 239.7439 | 0.72419 | 119.872 | 243.3204 | 203.3631 | 1.6807 | 399.4547 | 0.89705 | 199.7274 | 449.6697 | 383.0939 | 1.6823 | 692.8245 | 0.99172 | 346.4122 | 843.4737 | 728.003
1.6856 | 239.6944 | 0.72468 | 119.8472 | 243.3575 | 203.4085 | 1.6815 | 399.5501 | 0.89754 | 199.775 | 449.5443 | 382.9526 | 1.6831 | 693.0141 | 0.99172 | 346.507 | 843.5695 | 728.0672
1.6863 | 239.7406 | 0.72468 | 119.8703 | 243.2687 | 203.3119 | 1.6821 | 399.6444 | 0.89754 | 199.8222 | 449.6695 | 383.0621 | 1.6837 | 693.2574 | 0.99221 | 346.6287 | 843.5851 | 728.0422
1.687 | 239.788 | 0.72517 | 119.894 | 243.4543 | 203.4896 | 1.6829 | 399.7398 | 0.89803 | 199.8699 | 449.9071 | 383.2838 | 1.6845 | 693.4993 | 0.99271 | 346.7497 | 843.554 | 727.9708
1.6879 | 239.8821 | 0.72517 | 119.941 | 243.4113 | 203.431 | 1.6837 | 399.7866 | 0.89852 | 199.8933 | 449.9604 | 383.3293 | 1.6852 | 693.494 | 0.99271 | 346.747 | 843.6193 | 728.037
1.6887 | 239.928 | 0.72517 | 119.964 | 243.4053 | 203.4173 | 1.6844 | 399.8805 | 0.89852 | 199.9402 | 449.8823 | 383.2356 | 1.6859 | 693.7332 | 0.99271 | 346.8666 | 843.768 | 728.1458
1.6895 | 239.9257 | 0.72517 | 119.9629 | 243.4011 | 203.4135 | 1.6852 | 399.9273 | 0.89902 | 199.9636 | 450.0887 | 383.4341 | 1.6866 | 693.7802 | 0.99321 | 346.8901 | 843.7664 | 728.1363
1.6902 | 239.9248 | 0.72566 | 119.9624 | 243.4436 | 203.4561 | 1.6859 | 400.0697 | 0.89902 | 200.0349 | 450.0659 | 383.3876 | 1.6873 | 694.0683 | 0.99321 | 347.0342 | 843.9044 | 728.2264
1.691 | 240.0191 | 0.72566 | 120.0095 | 243.4238 | 203.4206 | 1.6868 | 400.2603 | 0.89902 | 200.1301 | 450.0022 | 383.2921 | 1.688 | 694.1642 | 0.9937 | 347.0821 | 843.9103 | 728.2163
1.6918 | 240.0651 | 0.72566 | 120.0325 | 243.4938 | 203.4829 | 1.6875 | 400.259 | 0.89951 | 200.1295 | 449.9574 | 383.2476 | 1.6888 | 694.3049 | 0.9937 | 347.1524 | 843.8116 | 728.0941
1.6926 | 240.1111 | 0.72566 | 120.0555 | 243.3707 | 203.3522 | 1.6883 | 400.3039 | 0.89951 | 200.1519 | 450.1399 | 383.4226 | 1.6894 | 694.3526 | 0.9942 | 347.1763 | 843.8364 | 728.111
1.6934 | 240.1087 | 0.72566 | 120.0544 | 243.4766 | 203.4585 | 1.689 | 400.3026 | 0.9 | 200.1513 | 450.1932 | 383.4761 | 1.6901 | 694.4974 | 0.9947 | 347.2487 | 843.8958 | 728.1462
1.6941 | 240.1561 | 0.72615 | 120.078 | 243.4242 | 203.3982 | 1.6898 | 400.4465 | 0.90049 | 200.2232 | 450.268 | 383.527 | 1.691 | 694.7393 | 0.99519 | 347.3697 | 843.9936 | 728.2037
1.6949 | 240.2021 | 0.72615 | 120.101 | 243.5802 | 203.5465 | 1.6906 | 400.5885 | 0.90049 | 200.2942 | 450.617 | 383.8523 | 1.6917 | 694.7863 | 0.99569 | 347.3931 | 844.298 | 728.5003
1.6957 | 240.2492 | 0.72664 | 120.1246 | 243.7747 | 203.7331 | 1.6913 | 400.6843 | 0.90098 | 200.3421 | 450.4399 | 383.6591 | 1.6924 | 695.0255 | 0.99569 | 347.5128 | 844.1676 | 728.33
1.6964 | 240.2471 | 0.72664 | 120.1236 | 243.7206 | 203.6794 | 1.6921 | 400.7291 | 0.90098 | 200.3646 | 450.4703 | 383.6821 | 1.6931 | 695.0759 | 0.99668 | 347.538 | 844.4787 | 728.6327
1.6972 | 240.2931 | 0.72664 | 120.1466 | 243.9006 | 203.8518 | 1.6928 | 400.7279 | 0.90147 | 200.3639 | 450.5566 | 383.7686 | 1.6938 | 695.3151 | 0.99668 | 347.6576 | 844.4883 | 728.6024
1.6979 | 240.3877 | 0.72664 | 120.1939 | 243.9229 | 203.8583 | 1.6936 | 400.9669 | 0.90147 | 200.4835 | 450.5191 | 383.6913 | 1.6946 | 695.3613 | 0.99718 | 347.6807 | 844.7673 | 728.8738
1.6988 | 240.4345 | 0.72713 | 120.2173 | 243.9212 | 203.8488 | 1.6944 | 401.0603 | 0.90147 | 200.5302 | 450.3908 | 383.5474 | 1.6953 | 695.6494 | 0.99718 | 347.8247 | 844.7684 | 728.8268
1.6996 | 240.4333 | 0.72762 | 120.2166 | 244.0745 | 204.0023 | 1.6951 | 401.0591 | 0.90197 | 200.5295 | 450.3781 | 383.5349 | 1.6961 | 695.5979 | 0.99767 | 347.7989 | 844.9115 | 728.9785
1.7003 | 240.4795 | 0.72762 | 120.2398 | 244.0837 | 204.0038 | 1.6959 | 401.0573 | 0.90246 | 200.5287 | 450.5191 | 383.6763 | 1.6967 | 695.8412 | 0.99817 | 347.9206 | 844.9451 | 728.9716
1.701 | 240.5258 | 0.72762 | 120.2629 | 244.2208 | 204.1332 | 1.6967 | 401.1507 | 0.90246 | 200.5754 | 450.4439 | 383.5854 | 1.6974 | 695.9826 | 0.99817 | 347.9913 | 844.6788 | 728.6817
1.7019 | 240.6201 | 0.72762 | 120.3101 | 244.083 | 203.9796 | 1.6975 | 401.2927 | 0.90246 | 200.6463 | 450.4988 | 383.6167 | 1.6982 | 696.2244 | 0.99867 | 348.1122 | 844.9156 | 728.8782
1.7027 | 240.7144 | 0.72762 | 120.3572 | 244.1041 | 203.985 | 1.6981 | 401.3404 | 0.90295 | 200.6702 | 450.5866 | 383.6966 | 1.6989 | 696.268 | 0.99867 | 348.134 | 844.6124 | 728.5677
1.7035 | 240.7604 | 0.72762 | 120.3802 | 244.0911 | 203.9644 | 1.6989 | 401.3853 | 0.90295 | 200.6926 | 450.4511 | 383.5535 | 1.6996 | 696.4128 | 0.99916 | 348.2064 | 844.8747 | 728.8059
1.7042 | 240.7583 | 0.72762 | 120.3792 | 244.0461 | 203.9197 | 1.6997 | 401.4321 | 0.90344 | 200.716 | 450.5104 | 383.605 | 1.7003 | 696.5576 | 0.99966 | 348.2788 | 845.0321 | 728.9391
1.705 | 240.8054 | 0.72811 | 120.4027 | 244.0875 | 203.9533 | 1.7004 | 401.4774 | 0.90344 | 200.7387 | 450.616 | 383.7031 | 1.701 | 696.7513 | 1.0002 | 348.3756 | 845.2688 | 729.1436
1.7058 | 240.8031 | 0.72811 | 120.4015 | 244.1154 | 203.9815 | 1.7012 | 401.6213 | 0.90393 | 200.8106 | 450.9009 | 383.964 | 1.7018 | 696.9897 | 1.0002 | 348.4949 | 845.038 | 728.8731
1.7066 | 240.8974 | 0.72811 | 120.4487 | 244.1095 | 203.96 | 1.702 | 401.7147 | 0.90393 | 200.8574 | 450.7996 | 383.8472 | 1.7025 | 697.0856 | 1.0007 | 348.5428 | 845.1729 | 728.992
1.7074 | 240.895 | 0.72811 | 120.4475 | 244.1183 | 203.9692 | 1.7027 | 401.762 | 0.90442 | 200.881 | 450.9062 | 383.9458 | 1.7032 | 697.1815 | 1.0011 | 348.5907 | 845.5248 | 729.3278
1.7082 | 240.8938 | 0.7286 | 120.4469 | 244.1366 | 203.9877 | 1.7035 | 401.8554 | 0.90442 | 200.9277 | 450.8999 | 383.924 | 1.7041 | 697.371 | 1.0011 | 348.6855 | 845.4275 | 729.199
1.709 | 240.9398 | 0.7286 | 120.4699 | 244.1266 | 203.97 | 1.7043 | 401.9992 | 0.90491 | 200.9996 | 450.6927 | 383.6929 | 1.7048 | 697.7114 | 1.0016 | 348.8557 | 845.5306 | 729.2454
1.7097 | 241.0343 | 0.7286 | 120.5172 | 244.1869 | 204.0145 | 1.705 | 402.0465 | 0.90541 | 201.0232 | 450.8563 | 383.8485 | 1.7056 | 697.7053 | 1.0016 | 348.8526 | 845.4786 | 729.1944
1.7105 | 241.032 | 0.7286 | 120.516 | 244.1058 | 203.9338 | 1.7058 | 402.0914 | 0.90541 | 201.0457 | 451.0537 | 384.0385 | 1.7063 | 697.899 | 1.0021 | 348.9495 | 845.6423 | 729.3259
1.7114 | 241.0305 | 0.72909 | 120.5152 | 243.9729 | 203.8012 | 1.7066 | 402.1848 | 0.90541 | 201.0924 | 450.8594 | 383.8286 | 1.707 | 697.897 | 1.0026 | 348.9485 | 845.8033 | 729.4871
1.7121 | 241.0284 | 0.72909 | 120.5142 | 243.8499 | 203.6785 | 1.7074 | 402.3286 | 0.9059 | 201.1643 | 450.8603 | 383.8055 | 1.7076 | 698.137 | 1.0026 | 349.0685 | 845.8623 | 729.5061
1.7128 | 241.0275 | 0.72958 | 120.5137 | 244.0353 | 203.8641 | 1.7081 | 402.4225 | 0.9059 | 201.2113 | 450.9292 | 383.8588 | 1.7085 | 698.2802 | 1.0031 | 349.1401 | 846.0488 | 729.6688
1.7136 | 241.1701 | 0.72958 | 120.585 | 244.1486 | 203.9536 | 1.7088 | 402.5668 | 0.90639 | 201.2834 | 451.0493 | 383.9548 | 1.7092 | 698.4705 | 1.0031 | 349.2352 | 846.0189 | 729.6072
1.7144 | 241.2172 | 0.73007 | 120.6086 | 244.3051 | 204.1022 | 1.7097 | 402.5651 | 0.90688 | 201.2825 | 451.2313 | 384.1372 | 1.7099 | 698.5175 | 1.0036 | 349.2587 | 845.8584 | 729.4388
1.7152 | 241.2631 | 0.73007 | 120.6316 | 244.4731 | 204.2626 | 1.7105 | 402.6099 | 0.90688 | 201.305 | 451.2398 | 384.1381 | 1.7107 | 698.6091 | 1.0036 | 349.3046 | 846.0282 | 729.5933
1.7159 | 241.3094 | 0.73007 | 120.6547 | 244.4112 | 204.193 | 1.7112 | 402.7543 | 0.90737 | 201.3771 | 451.1889 | 384.0631 | 1.7114 | 698.8517 | 1.0041 | 349.4259 | 846.3064 | 729.8311
1.7166 | 241.3568 | 0.73056 | 120.6784 | 244.2828 | 204.0567 | 1.7121 | 402.8958 | 0.90737 | 201.4479 | 451.1666 | 384.0173 | 1.7122 | 698.9957 | 1.0046 | 349.4979 | 846.4903 | 729.9911
1.7175 | 241.4507 | 0.73056 | 120.7254 | 244.4378 | 204.196 | 1.7128 | 402.9915 | 0.90786 | 201.4958 | 451.4454 | 384.2802 | 1.7129 | 699.2349 | 1.0046 | 349.6174 | 846.2479 | 729.7088
1.7182 | 241.4487 | 0.73056 | 120.7243 | 244.2508 | 204.0093 | 1.7136 | 403.0849 | 0.90786 | 201.5425 | 451.5071 | 384.3263 | 1.7136 | 699.2784 | 1.0046 | 349.6392 | 846.3087 | 729.7623
1.719 | 241.4474 | 0.73105 | 120.7237 | 244.3371 | 204.0959 | 1.7144 | 403.1317 | 0.90836 | 201.5659 | 451.6044 | 384.4158 | 1.7143 | 699.521 | 1.0051 | 349.7605 | 846.6509 | 730.0641
1.7197 | 241.4937 | 0.73105 | 120.7469 | 244.3722 | 204.1233 | 1.7151 | 403.2741 | 0.90836 | 201.6371 | 451.6676 | 384.4553 | 1.7151 | 699.6161 | 1.0056 | 349.808 | 846.8024 | 730.1997
1.7204 | 241.54 | 0.73105 | 120.77 | 244.4074 | 204.1507 | 1.7159 | 403.3694 | 0.90885 | 201.6847 | 451.6562 | 384.428 | 1.7158 | 699.9041 | 1.0056 | 349.9521 | 846.7144 | 730.0637
1.7212 | 241.5859 | 0.73105 | 120.793 | 244.2603 | 203.996 | 1.7167 | 403.4143 | 0.90885 | 201.7071 | 451.8186 | 384.5829 | 1.7166 | 699.9511 | 1.0061 | 349.9756 | 846.7028 | 730.0443
1.722 | 241.5836 | 0.73105 | 120.7918 | 244.3572 | 204.0932 | 1.7174 | 403.4615 | 0.90934 | 201.7308 | 451.8252 | 384.5816 | 1.7173 | 700.047 | 1.0066 | 350.0235 | 847.0017 | 730.3272
1.7227 | 241.5826 | 0.73154 | 120.7913 | 244.5116 | 204.2478 | 1.7182 | 403.5549 | 0.90934 | 201.7775 | 451.9119 | 384.6527 | 1.718 | 700.2372 | 1.0066 | 350.1186 | 846.7328 | 730.0266
1.7235 | 241.6769 | 0.73154 | 120.8384 | 244.6437 | 204.3643 | 1.7189 | 403.6507 | 0.90983 | 201.8253 | 451.7927 | 384.5176 | 1.7187 | 700.4309 | 1.0071 | 350.2154 | 846.7645 | 730.026
1.7243 | 241.7712 | 0.73154 | 120.8856 | 244.5419 | 204.2467 | 1.7197 | 403.7441 | 0.90983 | 201.872 | 451.8474 | 384.5567 | 1.7195 | 700.5225 | 1.0071 | 350.2613 | 847.1464 | 730.3926
1.7251 | 241.8171 | 0.73154 | 120.9086 | 244.5179 | 204.215 | 1.7204 | 403.7428 | 0.91032 | 201.8714 | 451.8587 | 384.5682 | 1.7201 | 700.6192 | 1.0076 | 350.3096 | 847.2316 | 730.4617
1.7258 | 241.8645 | 0.73203 | 120.9322 | 244.3895 | 204.0787 | 1.7212 | 403.8362 | 0.91032 | 201.9181 | 451.9293 | 384.6233 | 1.7209 | 700.7143 | 1.0081 | 350.3571 | 847.4761 | 730.6904
1.7266 | 241.8621 | 0.73203 | 120.9311 | 244.3873 | 204.0769 | 1.7219 | 403.9319 | 0.91081 | 201.966 | 451.9142 | 384.5922 | 1.7216 | 700.901 | 1.0076 | 350.4505 | 847.1845 | 730.3677
1.7274 | 241.9081 | 0.73203 | 120.954 | 244.3383 | 204.0202 | 1.7227 | 404.0273 | 0.9113 | 202.0136 | 452.0647 | 384.7269 | 1.7223 | 701.2414 | 1.0081 | 350.6207 | 847.3286 | 730.4551
1.7281 | 241.9543 | 0.73203 | 120.9772 | 244.3614 | 204.0357 | 1.7235 | 404.1692 | 0.9113 | 202.0846 | 452.0687 | 384.7072 | 1.723 | 701.3373 | 1.0086 | 350.6686 | 847.4255 | 730.5359
1.7289 | 242.0003 | 0.73203 | 121.0001 | 244.6314 | 204.298 | 1.7242 | 404.2145 | 0.9113 | 202.1072 | 452.0443 | 384.6753 | 1.7237 | 701.5309 | 1.0091 | 350.7655 | 847.6282 | 730.7064
1.7297 | 241.9991 | 0.73252 | 120.9995 | 244.7317 | 204.3985 | 1.7249 | 404.2617 | 0.9118 | 202.1309 | 452.0239 | 384.6469 | 1.7245 | 701.5771 | 1.0096 | 350.7886 | 847.7703 | 730.8407
1.7305 | 242.045 | 0.73252 | 121.0225 | 244.5086 | 204.1678 | 1.7256 | 404.3556 | 0.9118 | 202.1778 | 452.1478 | 384.7552 | 1.7252 | 701.9629 | 1.0096 | 350.9815 | 847.7212 | 730.7273
1.7312 | 242.1396 | 0.73252 | 121.0698 | 244.6479 | 204.2913 | 1.7264 | 404.4489 | 0.9118 | 202.2245 | 452.1585 | 384.7503 | 1.726 | 702.058 | 1.0101 | 351.029 | 848.0796 | 731.07
1.732 | 242.1866 | 0.73301 | 121.0933 | 244.5604 | 204.1959 | 1.7272 | 404.4957 | 0.91229 | 202.2479 | 452.4318 | 385.0159 | 1.7267 | 702.2517 | 1.0106 | 351.1258 | 848.0934 | 731.0514
1.7329 | 242.1843 | 0.73301 | 121.0921 | 244.6612 | 204.2972 | 1.7278 | 404.5415 | 0.91229 | 202.2707 | 451.9787 | 384.5551 | 1.7274 | 702.3441 | 1.0106 | 351.172 | 848.1736 | 731.1162
1.7337 | 242.2314 | 0.7335 | 121.1157 | 244.7097 | 204.3378 | 1.7286 | 404.5397 | 0.91278 | 202.2699 | 452.1857 | 384.7624 | 1.7282 | 702.537 | 1.0111 | 351.2685 | 848.1489 | 731.0594
1.7344 | 242.2776 | 0.7335 | 121.1388 | 244.7668 | 204.3872 | 1.7294 | 404.5865 | 0.91327 | 202.2932 | 452.354 | 384.923 | 1.729 | 702.7264 | 1.0111 | 351.3632 | 848.1947 | 731.0736
1.7352 | 242.4202 | 0.7335 | 121.2101 | 244.8371 | 204.4337 | 1.7301 | 404.7289 | 0.91327 | 202.3644 | 452.4292 | 384.9744 | 1.7298 | 702.8711 | 1.0116 | 351.4356 | 848.317 | 731.1718
1.7361 | 242.4658 | 0.7335 | 121.2329 | 244.8189 | 204.4079 | 1.7308 | 404.8227 | 0.91327 | 202.4113 | 452.4171 | 384.9467 | 1.7306 | 703.0151 | 1.0121 | 351.5076 | 848.3609 | 731.1917
1.7369 | 242.4646 | 0.73398 | 121.2323 | 244.8372 | 204.4264 | 1.7315 | 404.8699 | 0.91376 | 202.435 | 452.2927 | 384.8144 | 1.7313 | 703.1075 | 1.0121 | 351.5538 | 848.5391 | 731.3545
1.7377 | 242.4622 | 0.73398 | 121.2311 | 244.735 | 204.3247 | 1.7324 | 404.9148 | 0.91376 | 202.4574 | 452.3781 | 384.8923 | 1.732 | 703.3501 | 1.0126 | 351.675 | 848.5283 | 731.3033
1.7384 | 242.5085 | 0.73398 | 121.2542 | 244.7881 | 204.3701 | 1.7331 | 405.0086 | 0.91376 | 202.5043 | 452.191 | 384.6896 | 1.7328 | 703.5884 | 1.0126 | 351.7942 | 848.7014 | 731.4367
1.7392 | 242.6027 | 0.73398 | 121.3014 | 244.8693 | 204.4355 | 1.7339 | 405.1039 | 0.91425 | 202.5519 | 452.4716 | 384.9543 | 1.7336 | 703.8301 | 1.0131 | 351.9151 | 848.8442 | 731.5392
1.7399 | 242.6501 | 0.73447 | 121.325 | 244.9019 | 204.4602 | 1.7345 | 405.1496 | 0.91425 | 202.5748 | 452.4255 | 384.9005 | 1.7343 | 703.8771 | 1.0136 | 351.9385 | 848.7306 | 731.4178
1.7407 | 242.6477 | 0.73447 | 121.3239 | 244.8467 | 204.4054 | 1.7353 | 405.1964 | 0.91475 | 202.5982 | 452.6318 | 385.099 | 1.7351 | 704.1154 | 1.0136 | 352.0577 | 848.7508 | 731.3982
1.7414 | 242.694 | 0.73447 | 121.347 | 244.8218 | 204.3728 | 1.7361 | 405.2432 | 0.91524 | 202.6216 | 452.7241 | 385.1836 | 1.736 | 704.304 | 1.0136 | 352.152 | 848.7121 | 731.3281
1.7423 | 242.643 | 0.73447 | 121.3215 | 244.9223 | 204.4818 | 1.7368 | 405.3855 | 0.91524 | 202.6928 | 452.6993 | 385.135 | 1.7366 | 704.5962 | 1.0141 | 352.2981 | 848.5821 | 731.1494
1.7431 | 242.7384 | 0.73496 | 121.3692 | 245.0269 | 204.5705 | 1.7375 | 405.4813 | 0.91573 | 202.7406 | 452.8441 | 385.2638 | 1.7375 | 704.5927 | 1.0145 | 352.2964 | 848.8203 | 731.3882
1.7439 | 242.7843 | 0.73496 | 121.3921 | 244.9689 | 204.5049 | 1.7383 | 405.5261 | 0.91573 | 202.7631 | 452.8335 | 385.2458 | 1.7382 | 704.6851 | 1.0145 | 352.3426 | 848.9265 | 731.479
1.7446 | 242.7822 | 0.73496 | 121.3911 | 245.1119 | 204.6482 | 1.7389 | 405.6204 | 0.91573 | 202.8102 | 452.8196 | 385.2162 | 1.7389 | 704.781 | 1.015 | 352.3905 | 849.0923 | 731.6288
1.7454 | 242.8282 | 0.73496 | 121.4141 | 244.9868 | 204.5155 | 1.7397 | 405.6672 | 0.91622 | 202.8336 | 452.7559 | 385.1447 | 1.7397 | 704.9738 | 1.0155 | 352.4869 | 849.4537 | 731.958
1.7461 | 242.8744 | 0.73496 | 121.4372 | 244.849 | 204.3699 | 1.7405 | 405.7625 | 0.91671 | 202.8812 | 453.0895 | 385.4624 | 1.7404 | 705.2164 | 1.016 | 352.6082 | 849.3359 | 731.7998
1.747 | 242.9212 | 0.73545 | 121.4606 | 245.1533 | 204.6664 | 1.7412 | 405.8563 | 0.91671 | 202.9281 | 453.0034 | 385.3607 | 1.7411 | 705.211 | 1.016 | 352.6055 | 849.3112 | 731.776
1.7478 | 242.9671 | 0.73545 | 121.4836 | 245.0352 | 204.5407 | 1.7419 | 405.9016 | 0.91671 | 202.9508 | 452.937 | 385.2868 | 1.7418 | 705.3557 | 1.0165 | 352.6778 | 849.4285 | 731.8692
1.7486 | 242.9647 | 0.73545 | 121.4824 | 244.816 | 204.3219 | 1.7426 | 405.9488 | 0.9172 | 202.9744 | 453.1096 | 385.4514 | 1.7426 | 705.4481 | 1.0165 | 352.724 | 849.2506 | 731.676
1.7493 | 243.011 | 0.73545 | 121.5055 | 244.9242 | 204.4223 | 1.7434 | 405.9956 | 0.91769 | 202.9978 | 453.2889 | 385.623 | 1.7434 | 705.7387 | 1.017 | 352.8694 | 849.6249 | 732.0018
1.7502 | 243.0566 | 0.73545 | 121.5283 | 244.924 | 204.4146 | 1.7441 | 406.1864 | 0.91769 | 203.0932 | 453.1783 | 385.4806 | 1.7442 | 705.8303 | 1.017 | 352.9152 | 849.7617 | 732.1233
1.7509 | 243.104 | 0.73594 | 121.552 | 245.1466 | 204.6293 | 1.7448 | 406.2337 | 0.91819 | 203.1168 | 453.2679 | 385.5622 | 1.7449 | 705.9262 | 1.0175 | 352.9631 | 850.0935 | 732.4392
1.7518 | 243.1496 | 0.73594 | 121.5748 | 245.0354 | 204.5105 | 1.7455 | 406.3275 | 0.91819 | 203.1637 | 453.3558 | 385.6345 | 1.7457 | 706.1155 | 1.0175 | 353.0578 | 849.7622 | 732.0763
1.7525 | 243.1475 | 0.73594 | 121.5738 | 245.0294 | 204.5048 | 1.7462 | 406.4213 | 0.91819 | 203.2106 | 453.2517 | 385.5148 | 1.7464 | 706.2637 | 1.0185 | 353.1319 | 850.1132 | 732.4025
1.7533 | 243.2418 | 0.73594 | 121.6209 | 244.9425 | 204.4022 | 1.747 | 406.5651 | 0.91868 | 203.2825 | 453.2565 | 385.4957 | 1.7471 | 706.5028 | 1.0185 | 353.2514 | 850.2777 | 732.5272
1.7541 | 243.2888 | 0.73643 | 121.6444 | 245.0789 | 204.5308 | 1.7477 | 406.6589 | 0.91868 | 203.3295 | 453.4114 | 385.6349 | 1.7478 | 706.5986 | 1.019 | 353.2993 | 850.1565 | 732.3901
1.7549 | 243.2865 | 0.73643 | 121.6432 | 245.1168 | 204.569 | 1.7484 | 406.7547 | 0.91917 | 203.3773 | 453.2472 | 385.4548 | 1.7486 | 706.7391 | 1.019 | 353.3695 | 850.2608 | 732.4709
1.7557 | 243.3335 | 0.73692 | 121.6668 | 245.3542 | 204.7986 | 1.7491 | 406.7514 | 0.91917 | 203.3757 | 453.4236 | 385.6317 | 1.7493 | 706.8349 | 1.0195 | 353.4175 | 850.4926 | 732.6868
1.7565 | 243.4278 | 0.73692 | 121.7139 | 245.3633 | 204.792 | 1.7498 | 406.8472 | 0.91966 | 203.4236 | 453.3264 | 385.5185 | 1.75 | 707.074 | 1.0195 | 353.537 | 850.2681 | 732.4225
1.7573 | 243.4737 | 0.73692 | 121.7368 | 245.3853 | 204.8063 | 1.7506 | 406.892 | 0.91966 | 203.446 | 453.4138 | 385.5985 | 1.7508 | 707.169 | 1.02 | 353.5845 | 850.4136 | 732.5521
1.7582 | 243.5193 | 0.73692 | 121.7597 | 245.2901 | 204.7036 | 1.7513 | 407.0828 | 0.91966 | 203.5414 | 453.3432 | 385.4961 | 1.7514 | 707.311 | 1.02 | 353.6555 | 850.5906 | 732.7054
1.759 | 243.5652 | 0.73692 | 121.7826 | 245.2771 | 204.6829 | 1.752 | 407.033 | 0.92015 | 203.5165 | 453.2682 | 385.4294 | 1.7521 | 707.358 | 1.0205 | 353.679 | 850.47 | 732.577
1.7597 | 243.5632 | 0.73692 | 121.7816 | 245.13 | 204.5362 | 1.7528 | 407.1263 | 0.92015 | 203.5632 | 453.4929 | 385.6385 | 1.7528 | 707.5027 | 1.021 | 353.7514 | 850.8483 | 732.9311
1.7605 | 243.6102 | 0.73741 | 121.8051 | 245.1625 | 204.5608 | 1.7535 | 407.1735 | 0.92064 | 203.5868 | 453.6344 | 385.7722 | 1.7535 | 707.6928 | 1.021 | 353.8464 | 850.7493 | 732.8005
1.7613 | 243.6561 | 0.73741 | 121.8281 | 245.3334 | 204.7241 | 1.7543 | 407.3644 | 0.92064 | 203.6822 | 453.4088 | 385.5148 | 1.7542 | 707.9842 | 1.0215 | 353.9921 | 850.7139 | 732.7166
1.7621 | 243.7021 | 0.73741 | 121.851 | 245.2474 | 204.6304 | 1.755 | 407.4601 | 0.92114 | 203.7301 | 453.3996 | 385.4896 | 1.755 | 708.0269 | 1.0215 | 354.0135 | 850.9693 | 732.9648
1.763 | 243.7008 | 0.7379 | 121.8504 | 245.4737 | 204.8569 | 1.7558 | 407.4564 | 0.92114 | 203.7282 | 453.5638 | 385.6544 | 1.7558 | 708.1716 | 1.022 | 354.0858 | 851.0846 | 733.056
1.7638 | 243.7467 | 0.7379 | 121.8734 | 245.4697 | 204.8452 | 1.7565 | 407.5522 | 0.92163 | 203.7761 | 453.7216 | 385.7962 | 1.7565 | 708.3652 | 1.0225 | 354.1826 | 851.1703 | 733.1094
1.7646 | 243.7444 | 0.7379 | 121.8722 | 245.4355 | 204.8114 | 1.7572 | 407.646 | 0.92163 | 203.823 | 453.6835 | 385.7425 | 1.7572 | 708.6042 | 1.0225 | 354.3021 | 851.2588 | 733.1581
1.7654 | 243.8386 | 0.7379 | 121.9193 | 245.3476 | 204.7078 | 1.7579 | 407.7902 | 0.92212 | 203.8951 | 453.5915 | 385.6265 | 1.758 | 708.846 | 1.023 | 354.423 | 851.2636 | 733.1226
1.7662 | 243.8373 | 0.73839 | 121.9187 | 245.5269 | 204.8873 | 1.7587 | 407.7865 | 0.92212 | 203.8932 | 453.6827 | 385.7182 | 1.7587 | 708.8405 | 1.023 | 354.4203 | 851.3009 | 733.1608
1.7669 | 243.8353 | 0.73839 | 121.9176 | 245.4039 | 204.7646 | 1.7594 | 407.8337 | 0.92261 | 203.9169 | 453.6322 | 385.6599 | 1.7595 | 708.9845 | 1.0235 | 354.4922 | 851.4387 | 733.2747
1.7676 | 243.8332 | 0.73839 | 121.9166 | 245.3688 | 204.7299 | 1.7601 | 407.879 | 0.92261 | 203.9395 | 453.8788 | 385.899 | 1.7602 | 709.0803 | 1.024 | 354.5401 | 851.8096 | 733.6295
1.7684 | 243.8791 | 0.73839 | 121.9396 | 245.2458 | 204.5993 | 1.7608 | 407.9728 | 0.92261 | 203.9864 | 453.9657 | 385.9703 | 1.761 | 709.3709 | 1.0245 | 354.6854 | 851.9378 | 733.7093
1.7692 | 243.9733 | 0.73839 | 121.9867 | 245.4579 | 204.7957 | 1.7616 | 408.1166 | 0.9231 | 204.0583 | 453.8295 | 385.8101 | 1.7617 | 709.4632 | 1.0245 | 354.7316 | 851.991 | 733.7471
1.77 | 244.0192 | 0.73839 | 122.0096 | 245.4168 | 204.747 | 1.7623 | 408.1618 | 0.9231 | 204.0809 | 454.0242 | 385.9972 | 1.7624 | 709.6079 | 1.025 | 354.804 | 852.0692 | 733.8013
1.7707 | 244.0183 | 0.73888 | 122.0091 | 245.3773 | 204.7076 | 1.763 | 408.1605 | 0.92359 | 204.0803 | 454.1374 | 386.1107 | 1.7631 | 709.7003 | 1.025 | 354.8501 | 852.0414 | 733.758
1.7715 | 244.0642 | 0.73888 | 122.0321 | 245.2993 | 204.6219 | 1.7637 | 408.2543 | 0.92359 | 204.1272 | 454.1043 | 386.0619 | 1.7638 | 709.845 | 1.0255 | 354.9225 | 852.3017 | 733.9942
1.7723 | 244.1584 | 0.73888 | 122.0792 | 245.5144 | 204.8213 | 1.7644 | 408.35 | 0.92408 | 204.175 | 454.1091 | 386.0508 | 1.7646 | 710.1321 | 1.0255 | 355.066 | 852.2972 | 733.9419
1.773 | 244.2046 | 0.73888 | 122.1023 | 245.4865 | 204.7857 | 1.7651 | 408.4438 | 0.92408 | 204.2219 | 454.269 | 386.195 | 1.7653 | 710.2279 | 1.026 | 355.1139 | 852.4011 | 734.0298
1.7738 | 244.2034 | 0.73937 | 122.1017 | 245.4078 | 204.7072 | 1.7658 | 408.4425 | 0.92458 | 204.2213 | 454.5473 | 386.4735 | 1.766 | 710.4215 | 1.0265 | 355.2107 | 852.4198 | 734.0162
1.7745 | 244.2013 | 0.73937 | 122.1007 | 245.7417 | 205.0415 | 1.7666 | 408.5843 | 0.92458 | 204.2922 | 454.3262 | 386.2288 | 1.7667 | 710.5627 | 1.0265 | 355.2813 | 852.3634 | 733.9363
1.7753 | 244.2472 | 0.73937 | 122.1236 | 245.7207 | 205.0128 | 1.7672 | 408.6786 | 0.92458 | 204.3393 | 454.3353 | 386.2222 | 1.7675 | 710.8044 | 1.027 | 355.4022 | 852.3812 | 733.9138
1.7761 | 244.3897 | 0.73937 | 122.1949 | 245.7179 | 204.9863 | 1.768 | 408.8224 | 0.92507 | 204.4112 | 454.5221 | 386.3851 | 1.7684 | 710.9448 | 1.027 | 355.4724 | 852.6164 | 734.1256
1.7769 | 244.3874 | 0.73937 | 122.1937 | 245.5987 | 204.8675 | 1.7687 | 408.8211 | 0.92556 | 204.4105 | 454.4374 | 386.3006 | 1.769 | 711.1391 | 1.0275 | 355.5696 | 852.6245 | 734.1013
1.7776 | 244.3864 | 0.73986 | 122.1932 | 245.6702 | 204.9391 | 1.7694 | 408.8663 | 0.92556 | 204.4332 | 454.318 | 386.1736 | 1.7698 | 711.1364 | 1.028 | 355.5682 | 852.648 | 734.1253
1.7784 | 244.4323 | 0.73986 | 122.2162 | 245.5451 | 204.8064 | 1.7701 | 408.9621 | 0.92605 | 204.481 | 454.4218 | 386.2615 | 1.7705 | 711.3754 | 1.028 | 355.6877 | 852.6625 | 734.0999
1.7791 | 244.4785 | 0.73986 | 122.2393 | 245.7223 | 204.9758 | 1.7708 | 409.0558 | 0.92605 | 204.5279 | 454.3977 | 386.2217 | 1.7712 | 711.5166 | 1.028 | 355.7583 | 852.5911 | 734.005
1.7799 | 244.5244 | 0.73986 | 122.2622 | 245.5902 | 204.8361 | 1.7716 | 409.1977 | 0.92605 | 204.5988 | 454.3946 | 386.195 | 1.7719 | 711.759 | 1.0284 | 355.8795 | 852.8063 | 734.1798
1.7807 | 244.522 | 0.73986 | 122.261 | 245.631 | 204.8773 | 1.7722 | 409.1483 | 0.92654 | 204.5741 | 454.4289 | 386.2375 | 1.7726 | 711.7082 | 1.0289 | 355.8541 | 852.8978 | 734.2797
1.7814 | 244.4717 | 0.73986 | 122.2358 | 245.5578 | 204.8125 | 1.7729 | 409.2421 | 0.92654 | 204.621 | 454.3808 | 386.1737 | 1.7734 | 711.8975 | 1.0289 | 355.9488 | 852.9804 | 734.3308
1.7821 | 244.4696 | 0.73986 | 122.2348 | 245.6688 | 204.9239 | 1.7736 | 409.2893 | 0.92703 | 204.6446 | 454.6203 | 386.4054 | 1.7741 | 711.9444 | 1.0294 | 355.9722 | 852.8958 | 734.2384
1.7828 | 244.5169 | 0.74035 | 122.2585 | 245.5404 | 204.7876 | 1.7744 | 409.4311 | 0.92703 | 204.7155 | 454.4662 | 386.2277 | 1.7748 | 712.2323 | 1.0294 | 356.1161 | 853.1567 | 734.4513
1.7836 | 244.5628 | 0.74035 | 122.2814 | 245.5663 | 204.8059 | 1.7751 | 409.5268 | 0.92753 | 204.7634 | 454.535 | 386.2805 | 1.7756 | 712.4251 | 1.0299 | 356.2125 | 853.195 | 734.4575
1.7843 | 244.5607 | 0.74035 | 122.2804 | 245.6013 | 204.8412 | 1.7758 | 409.6206 | 0.92753 | 204.8103 | 454.4969 | 386.2268 | 1.7763 | 712.5174 | 1.0299 | 356.2587 | 853.3742 | 734.6213
1.7851 | 244.5584 | 0.74035 | 122.2792 | 245.5391 | 204.7794 | 1.7766 | 409.6673 | 0.92802 | 204.8337 | 454.6381 | 386.3603 | 1.777 | 712.7109 | 1.0304 | 356.3555 | 853.3829 | 734.5977
1.7858 | 244.5574 | 0.74084 | 122.2787 | 245.5455 | 204.786 | 1.7774 | 409.7126 | 0.92802 | 204.8563 | 454.7828 | 386.4973 | 1.7777 | 712.8556 | 1.0309 | 356.4278 | 853.3692 | 734.5599
1.7865 | 244.6036 | 0.74084 | 122.3018 | 245.6596 | 204.8924 | 1.7781 | 409.8568 | 0.92851 | 204.9284 | 455.0968 | 386.7873 | 1.7784 | 713.0492 | 1.0314 | 356.5246 | 853.5679 | 734.7263
1.7873 | 244.6495 | 0.74084 | 122.3248 | 245.6586 | 204.8837 | 1.7788 | 409.9506 | 0.92851 | 204.9753 | 454.9467 | 386.6216 | 1.7792 | 713.1407 | 1.0314 | 356.5704 | 853.7256 | 734.8688
1.7879 | 244.6477 | 0.74084 | 122.3239 | 245.7017 | 204.9271 | 1.7795 | 409.9978 | 0.929 | 204.9989 | 454.8032 | 386.4703 | 1.7798 | 713.2862 | 1.0319 | 356.6431 | 853.9873 | 735.1063
1.7886 | 244.6468 | 0.74133 | 122.3234 | 245.7422 | 204.9677 | 1.7802 | 410.043 | 0.929 | 205.0215 | 454.9378 | 386.5973 | 1.7806 | 713.4266 | 1.0319 | 356.7133 | 853.6315 | 734.7271
1.7894 | 244.741 | 0.74133 | 122.3705 | 245.8382 | 205.0481 | 1.7809 | 410.0902 | 0.92949 | 205.0451 | 454.7394 | 386.391 | 1.7814 | 713.6201 | 1.0324 | 356.8101 | 853.8622 | 734.9255
1.7902 | 244.788 | 0.74182 | 122.394 | 245.9157 | 205.1177 | 1.7816 | 410.2325 | 0.92949 | 205.1162 | 454.8415 | 386.4694 | 1.7821 | 713.8102 | 1.0324 | 356.9051 | 854.0812 | 735.1128
1.7908 | 244.8828 | 0.74182 | 122.4414 | 245.9201 | 205.1063 | 1.7823 | 410.2797 | 0.92998 | 205.1399 | 454.843 | 386.4631 | 1.7829 | 713.9052 | 1.0329 | 356.9526 | 854.3736 | 735.3894
1.7916 | 244.8804 | 0.74182 | 122.4402 | 245.8769 | 205.0635 | 1.783 | 410.3249 | 0.92998 | 205.1625 | 454.8366 | 386.4492 | 1.7836 | 713.9975 | 1.0329 | 356.9987 | 854.1118 | 735.1122
1.7922 | 244.9281 | 0.74231 | 122.464 | 245.9816 | 205.1603 | 1.7838 | 410.3697 | 0.92998 | 205.1849 | 454.838 | 386.4431 | 1.7843 | 714.0933 | 1.0334 | 357.0466 | 854.1636 | 735.1481
1.793 | 245.0222 | 0.74231 | 122.5111 | 245.8317 | 204.9947 | 1.7845 | 410.4654 | 0.93047 | 205.2327 | 454.7548 | 386.3439 | 1.785 | 714.2868 | 1.0339 | 357.1434 | 854.3483 | 735.3005
1.7938 | 245.0684 | 0.74231 | 122.5342 | 245.7928 | 204.9481 | 1.7852 | 410.5592 | 0.93047 | 205.2796 | 454.9767 | 386.5502 | 1.7857 | 714.4769 | 1.0339 | 357.2384 | 854.3563 | 735.2768
1.7945 | 245.1629 | 0.74231 | 122.5815 | 245.7741 | 204.9136 | 1.786 | 410.6039 | 0.93047 | 205.302 | 454.6961 | 386.2621 | 1.7864 | 714.6704 | 1.0344 | 357.3352 | 854.375 | 735.2633
1.7952 | 245.1608 | 0.74231 | 122.5804 | 245.917 | 205.0569 | 1.7867 | 410.6512 | 0.93097 | 205.3256 | 454.9066 | 386.4647 | 1.7871 | 714.8116 | 1.0344 | 357.4058 | 854.2576 | 735.1223
1.7959 | 245.2565 | 0.7428 | 122.6282 | 246.0538 | 205.1777 | 1.7874 | 410.6984 | 0.93146 | 205.3492 | 455.0101 | 386.5604 | 1.7878 | 714.9563 | 1.0349 | 357.4781 | 854.6159 | 735.4565
1.7967 | 245.3024 | 0.7428 | 122.6512 | 246.1007 | 205.217 | 1.7881 | 410.8406 | 0.93146 | 205.4203 | 455.2763 | 386.8028 | 1.7886 | 715.1455 | 1.0349 | 357.5728 | 854.6405 | 735.4496
1.7974 | 245.3486 | 0.7428 | 122.6743 | 246.0218 | 205.1304 | 1.7888 | 410.9344 | 0.93146 | 205.4672 | 455.2341 | 386.7451 | 1.7893 | 715.3879 | 1.0354 | 357.694 | 854.7546 | 735.5233
1.7981 | 245.3476 | 0.74329 | 122.6738 | 246.2563 | 205.365 | 1.7895 | 410.933 | 0.93195 | 205.4665 | 455.4044 | 386.9156 | 1.79 | 715.4349 | 1.0359 | 357.7174 | 854.808 | 735.5689
1.7987 | 245.3941 | 0.74329 | 122.697 | 246.1805 | 205.2815 | 1.7902 | 410.9802 | 0.93244 | 205.4901 | 455.3099 | 386.8132 | 1.7907 | 715.576 | 1.0359 | 357.788 | 854.8106 | 735.5479
1.7994 | 245.4403 | 0.74329 | 122.7201 | 246.0806 | 205.1739 | 1.7909 | 411.1225 | 0.93244 | 205.5613 | 455.464 | 386.9436 | 1.7914 | 715.6718 | 1.0364 | 357.8359 | 855.2024 | 735.9238
1.8002 | 245.4862 | 0.74329 | 122.7431 | 246.2675 | 205.3532 | 1.7916 | 411.2667 | 0.93293 | 205.6334 | 455.5141 | 386.9696 | 1.7922 | 715.8646 | 1.0369 | 357.9323 | 855.5777 | 736.2669
1.8008 | 245.581 | 0.74329 | 122.7905 | 246.2979 | 205.3678 | 1.7923 | 411.3605 | 0.93293 | 205.6802 | 455.6459 | 387.0859 | 1.7929 | 716.1035 | 1.0369 | 358.0517 | 855.4201 | 736.0696
1.8015 | 245.5789 | 0.74329 | 122.7894 | 246.3919 | 205.4621 | 1.7931 | 411.4557 | 0.93342 | 205.7279 | 455.7645 | 387.1885 | 1.7936 | 716.1504 | 1.0374 | 358.0752 | 855.4995 | 736.1411
1.8023 | 245.5776 | 0.74378 | 122.7888 | 246.4242 | 205.4946 | 1.7938 | 411.5009 | 0.93342 | 205.7505 | 455.7411 | 387.1576 | 1.7944 | 716.2915 | 1.0374 | 358.1458 | 855.4121 | 736.0302
1.8029 | 245.6241 | 0.74378 | 122.8121 | 246.3254 | 205.3881 | 1.7945 | 411.5947 | 0.93342 | 205.7973 | 455.623 | 387.0239 | 1.7952 | 716.3865 | 1.0379 | 358.1933 | 855.4735 | 736.0758
1.8037 | 245.7183 | 0.74378 | 122.8591 | 246.3675 | 205.4145 | 1.7953 | 411.7869 | 0.93391 | 205.8935 | 455.702 | 387.0709 | 1.7959 | 716.7232 | 1.0379 | 358.3616 | 855.5808 | 736.127
1.8043 | 245.7648 | 0.74378 | 122.8824 | 246.4108 | 205.45 | 1.796 | 411.8807 | 0.93391 | 205.9403 | 455.7909 | 387.1441 | 1.7966 | 716.7701 | 1.0384 | 358.385 | 855.6822 | 736.2205
1.805 | 245.7155 | 0.74427 | 122.8578 | 246.3271 | 205.3745 | 1.7967 | 411.9744 | 0.93391 | 205.9872 | 455.8848 | 387.2224 | 1.7973 | 717.0125 | 1.0389 | 358.5062 | 855.7463 | 736.2443
1.8057 | 245.7134 | 0.74427 | 122.8567 | 246.211 | 205.2588 | 1.7975 | 411.9726 | 0.93441 | 205.9863 | 456.1318 | 387.4697 | 1.7981 | 717.104 | 1.0389 | 358.552 | 855.6071 | 736.0898
1.8064 | 245.7596 | 0.74427 | 122.8798 | 246.2231 | 205.2632 | 1.7982 | 412.1168 | 0.9349 | 206.0584 | 456.1558 | 387.4697 | 1.7988 | 717.3464 | 1.0394 | 358.6732 | 855.8362 | 736.2785
1.8071 | 245.8069 | 0.74476 | 122.9035 | 246.3367 | 205.3689 | 1.7989 | 412.2106 | 0.9349 | 206.1053 | 456.0397 | 387.3379 | 1.7996 | 717.4867 | 1.0394 | 358.7434 | 855.9074 | 736.3263
1.8077 | 245.8534 | 0.74476 | 122.9267 | 246.4469 | 205.4714 | 1.7997 | 412.2092 | 0.93539 | 206.1046 | 456.338 | 387.6364 | 1.8003 | 717.6314 | 1.0399 | 358.8157 | 855.8486 | 736.2434
1.8084 | 245.8525 | 0.74525 | 122.9262 | 246.4504 | 205.475 | 1.8004 | 412.303 | 0.93539 | 206.1515 | 456.2118 | 387.4947 | 1.801 | 717.6783 | 1.0404 | 358.8391 | 855.961 | 736.348
1.809 | 245.899 | 0.74525 | 122.9495 | 246.4736 | 205.4905 | 1.8011 | 412.3987 | 0.93588 | 206.1993 | 456.3336 | 387.6005 | 1.8018 | 717.8186 | 1.0404 | 358.9093 | 856.3412 | 736.7047
1.8097 | 245.9934 | 0.74525 | 122.9967 | 246.4519 | 205.453 | 1.8018 | 412.4924 | 0.93588 | 206.2462 | 456.4405 | 387.6917 | 1.8025 | 717.9633 | 1.0409 | 358.9816 | 856.1554 | 736.4949
1.8104 | 246.0396 | 0.74525 | 123.0198 | 246.486 | 205.4794 | 1.8025 | 412.6346 | 0.93588 | 206.3173 | 456.2736 | 387.5011 | 1.8033 | 718.1525 | 1.0409 | 359.0762 | 856.383 | 736.6909
1.8111 | 246.0375 | 0.74525 | 123.0188 | 246.4969 | 205.4907 | 1.8033 | 412.6328 | 0.93637 | 206.3164 | 456.4176 | 387.6455 | 1.804 | 718.2971 | 1.0414 | 359.1486 | 856.5933 | 736.8771
1.8118 | 246.0837 | 0.74525 | 123.0419 | 246.349 | 205.335 | 1.804 | 412.7266 | 0.93637 | 206.3633 | 456.1765 | 387.3887 | 1.8047 | 718.3405 | 1.0414 | 359.1702 | 856.462 | 736.7385
1.8125 | 246.1299 | 0.74525 | 123.0649 | 246.3451 | 205.3234 | 1.8047 | 412.7253 | 0.93686 | 206.3626 | 456.3907 | 387.6032 | 1.8054 | 718.5829 | 1.0418 | 359.2914 | 856.2431 | 736.4793
1.8132 | 246.1289 | 0.74574 | 123.0645 | 246.5665 | 205.545 | 1.8054 | 412.916 | 0.93686 | 206.458 | 456.3471 | 387.5278 | 1.8062 | 718.7721 | 1.0418 | 359.386 | 856.7037 | 736.9083
1.8139 | 246.2234 | 0.74574 | 123.1117 | 246.5608 | 205.5235 | 1.8061 | 413.0602 | 0.93736 | 206.5301 | 456.3041 | 387.4608 | 1.8069 | 719.0145 | 1.0423 | 359.5072 | 856.8028 | 736.967
1.8145 | 246.2699 | 0.74574 | 123.1349 | 246.595 | 205.55 | 1.8068 | 413.0084 | 0.93736 | 206.5042 | 456.4642 | 387.6295 | 1.8077 | 719.0614 | 1.0428 | 359.5307 | 856.9312 | 737.0876
1.8152 | 246.3161 | 0.74574 | 123.158 | 246.6151 | 205.5624 | 1.8075 | 413.1041 | 0.93785 | 206.552 | 456.491 | 387.6403 | 1.8085 | 719.2506 | 1.0428 | 359.6253 | 857.0118 | 737.1367
1.8159 | 246.3151 | 0.74623 | 123.1576 | 246.5935 | 205.541 | 1.8083 | 413.1973 | 0.93785 | 206.5987 | 456.4646 | 387.5984 | 1.8092 | 719.2975 | 1.0433 | 359.6487 | 857.1291 | 737.2462
1.8165 | 246.4099 | 0.74623 | 123.2049 | 246.6189 | 205.5506 | 1.809 | 413.3415 | 0.93834 | 206.6708 | 456.6746 | 387.7844 | 1.8099 | 719.5363 | 1.0433 | 359.7682 | 857.0416 | 737.1188
1.8172 | 246.4572 | 0.74672 | 123.2286 | 246.7475 | 205.6713 | 1.8097 | 413.3382 | 0.93834 | 206.6691 | 456.69 | 387.8003 | 1.8106 | 719.5343 | 1.0438 | 359.7672 | 857.2805 | 737.3581
1.8179 | 246.5034 | 0.74672 | 123.2517 | 246.7976 | 205.7137 | 1.8103 | 413.4344 | 0.93883 | 206.7172 | 456.665 | 387.7593 | 1.8113 | 719.7243 | 1.0438 | 359.8622 | 857.1745 | 737.2204
1.8186 | 246.5013 | 0.74672 | 123.2506 | 246.7665 | 205.683 | 1.8111 | 413.4791 | 0.93883 | 206.7396 | 456.6064 | 387.6932 | 1.8121 | 719.8193 | 1.0443 | 359.9096 | 857.3279 | 737.358
1.8192 | 246.5972 | 0.74721 | 123.2986 | 246.8674 | 205.7679 | 1.8118 | 413.5728 | 0.93883 | 206.7864 | 456.6292 | 387.7004 | 1.8128 | 719.9639 | 1.0448 | 359.982 | 857.6181 | 737.6241
1.8199 | 246.6433 | 0.74721 | 123.3217 | 246.8315 | 205.7243 | 1.8126 | 413.7146 | 0.93883 | 206.8573 | 456.5191 | 387.5667 | 1.8136 | 720.2508 | 1.0448 | 360.1254 | 857.5596 | 737.5178
1.8206 | 246.6412 | 0.74721 | 123.3206 | 246.9775 | 205.8706 | 1.8133 | 413.6648 | 0.93932 | 206.8324 | 456.5721 | 387.628 | 1.8143 | 720.2489 | 1.0453 | 360.1244 | 857.5725 | 737.5311
1.8212 | 246.6394 | 0.74721 | 123.3197 | 246.9496 | 205.843 | 1.8139 | 413.6639 | 0.93981 | 206.832 | 456.8386 | 387.8946 | 1.815 | 720.4388 | 1.0453 | 360.2194 | 857.6475 | 737.5744
1.8219 | 246.7339 | 0.74721 | 123.3669 | 246.9208 | 205.7985 | 1.8146 | 413.7091 | 0.93981 | 206.8546 | 456.7812 | 387.8297 | 1.8157 | 720.4822 | 1.0453 | 360.2411 | 857.5982 | 737.5178
1.8226 | 246.7801 | 0.74721 | 123.39 | 246.7719 | 205.6419 | 1.8153 | 413.8513 | 0.93981 | 206.9257 | 456.7863 | 387.8111 | 1.8164 | 720.8223 | 1.0458 | 360.4111 | 857.5052 | 737.3681
1.8233 | 246.8274 | 0.7477 | 123.4137 | 246.8465 | 205.7086 | 1.8161 | 413.9465 | 0.9403 | 206.9733 | 457.2828 | 388.2917 | 1.8172 | 720.9173 | 1.0463 | 360.4586 | 857.7026 | 737.5497
1.8239 | 246.8256 | 0.7477 | 123.4128 | 246.7925 | 205.655 | 1.8167 | 414.0407 | 0.9403 | 207.0204 | 457.0029 | 387.9961 | 1.8178 | 721.0591 | 1.0463 | 360.5296 | 857.6795 | 737.503
1.8247 | 246.8717 | 0.7477 | 123.4359 | 246.7836 | 205.6383 | 1.8174 | 414.1344 | 0.9403 | 207.0672 | 456.9328 | 387.9104 | 1.8186 | 721.1506 | 1.0463 | 360.5753 | 857.4682 | 737.2765
1.8253 | 246.8699 | 0.7477 | 123.435 | 246.7637 | 205.6187 | 1.8182 | 414.1326 | 0.9408 | 207.0663 | 457.1618 | 388.1397 | 1.8193 | 721.2952 | 1.0468 | 360.6476 | 857.8375 | 737.6216
1.8261 | 246.9641 | 0.7477 | 123.482 | 246.8018 | 205.6411 | 1.8189 | 414.2768 | 0.94129 | 207.1384 | 457.0518 | 388.0057 | 1.8201 | 721.4398 | 1.0473 | 360.7199 | 858.2497 | 738.0097
1.8267 | 246.9623 | 0.7477 | 123.4811 | 246.7159 | 205.5555 | 1.8196 | 414.322 | 0.94129 | 207.161 | 457.0304 | 387.9767 | 1.8208 | 721.6298 | 1.0473 | 360.8149 | 858.1187 | 737.847
1.8274 | 246.9131 | 0.74818 | 123.4565 | 246.9322 | 205.78 | 1.8203 | 414.3692 | 0.94178 | 207.1846 | 457.1319 | 388.0704 | 1.8216 | 721.7247 | 1.0478 | 360.8624 | 857.9691 | 737.6816
1.828 | 246.9607 | 0.74867 | 123.4803 | 247.0479 | 205.8878 | 1.8209 | 414.3683 | 0.94227 | 207.1842 | 457.3204 | 388.259 | 1.8223 | 721.7681 | 1.0478 | 360.884 | 858.1507 | 737.8561
1.8287 | 247.0068 | 0.74867 | 123.5034 | 247.045 | 205.8772 | 1.8216 | 414.462 | 0.94227 | 207.231 | 457.6413 | 388.5643 | 1.823 | 721.9616 | 1.0483 | 360.9808 | 858.2024 | 737.8755
1.8294 | 247.1013 | 0.74867 | 123.5506 | 247.1393 | 205.9557 | 1.8225 | 414.6523 | 0.94227 | 207.3261 | 457.4684 | 388.3597 | 1.8237 | 722.1515 | 1.0483 | 361.0758 | 858.0044 | 737.6458
1.8301 | 247.1475 | 0.74867 | 123.5737 | 246.9933 | 205.8021 | 1.8232 | 414.6995 | 0.94276 | 207.3497 | 457.6639 | 388.5473 | 1.8244 | 722.345 | 1.0488 | 361.1725 | 858.165 | 737.7742
1.8308 | 247.1454 | 0.74867 | 123.5727 | 246.9913 | 205.8004 | 1.8238 | 414.7451 | 0.94276 | 207.3726 | 457.4457 | 388.3215 | 1.8251 | 722.343 | 1.0493 | 361.1715 | 858.334 | 737.9435
1.8314 | 247.2401 | 0.74867 | 123.62 | 247.0967 | 205.89 | 1.8245 | 414.8388 | 0.94276 | 207.4194 | 457.2646 | 388.1248 | 1.8258 | 722.4876 | 1.0498 | 361.2438 | 858.5652 | 738.1506
1.8321 | 247.2874 | 0.74916 | 123.6437 | 247.1222 | 205.9077 | 1.8253 | 414.7885 | 0.94325 | 207.3943 | 457.5314 | 388.3999 | 1.8266 | 722.6279 | 1.0498 | 361.314 | 858.5493 | 738.1114
1.8328 | 247.3336 | 0.74916 | 123.6668 | 247.2753 | 206.0531 | 1.826 | 414.9812 | 0.94375 | 207.4906 | 457.5266 | 388.3631 | 1.8273 | 722.9191 | 1.0503 | 361.4596 | 858.4819 | 737.9954
1.8335 | 247.3326 | 0.74965 | 123.6663 | 247.2208 | 205.9987 | 1.8267 | 415.0264 | 0.94375 | 207.5132 | 457.6962 | 388.5251 | 1.828 | 722.9625 | 1.0503 | 361.4812 | 858.5265 | 738.0328
1.8342 | 247.3788 | 0.74965 | 123.6894 | 247.1888 | 205.959 | 1.8273 | 415.072 | 0.94375 | 207.536 | 457.514 | 388.3354 | 1.8287 | 723.1559 | 1.0508 | 361.578 | 858.7442 | 738.2182
1.8349 | 247.4732 | 0.74965 | 123.7366 | 247.2951 | 206.0495 | 1.8281 | 415.1672 | 0.94424 | 207.5836 | 457.5466 | 388.352 | 1.8294 | 723.297 | 1.0508 | 361.6485 | 858.7567 | 738.2072
1.8355 | 247.568 | 0.74965 | 123.784 | 247.3314 | 206.0701 | 1.8288 | 415.2609 | 0.94424 | 207.6305 | 457.5474 | 388.3373 | 1.8301 | 723.4905 | 1.0513 | 361.7452 | 859.0574 | 738.4756
1.8363 | 247.615 | 0.75014 | 123.8075 | 247.4969 | 206.2277 | 1.8295 | 415.3081 | 0.94473 | 207.6541 | 457.5609 | 388.3429 | 1.8308 | 723.7293 | 1.0513 | 361.8646 | 858.9638 | 738.3422
1.8369 | 247.6132 | 0.75014 | 123.8066 | 247.143 | 205.8741 | 1.8302 | 415.3533 | 0.94473 | 207.6766 | 457.8015 | 388.576 | 1.8315 | 723.825 | 1.0518 | 361.9125 | 859.0406 | 738.4031
1.8376 | 247.611 | 0.75014 | 123.8055 | 247.2139 | 205.9454 | 1.8309 | 415.352 | 0.94522 | 207.676 | 457.8548 | 388.6294 | 1.8322 | 723.9696 | 1.0523 | 361.9848 | 858.8608 | 738.1992
1.8383 | 247.6572 | 0.75014 | 123.8286 | 247.096 | 205.8198 | 1.8316 | 415.4942 | 0.94522 | 207.7471 | 457.8169 | 388.5678 | 1.833 | 724.1107 | 1.0523 | 362.0553 | 859.0153 | 738.3302
1.839 | 247.7034 | 0.75014 | 123.8517 | 247.3261 | 206.0422 | 1.8324 | 415.6379 | 0.94571 | 207.8189 | 457.7906 | 388.5177 | 1.8337 | 724.4019 | 1.0528 | 362.2009 | 859.3689 | 738.6352
1.8397 | 247.7495 | 0.75014 | 123.8748 | 247.3851 | 206.0936 | 1.833 | 415.7805 | 0.94571 | 207.8903 | 457.91 | 388.6132 | 1.8344 | 724.4452 | 1.0528 | 362.2226 | 859.4195 | 738.6787
1.8403 | 247.7006 | 0.75063 | 123.8503 | 247.3896 | 206.1062 | 1.8338 | 415.7787 | 0.9462 | 207.8894 | 457.987 | 388.6905 | 1.8351 | 724.6386 | 1.0533 | 362.3193 | 859.4742 | 738.7011
1.841 | 247.7468 | 0.75063 | 123.8734 | 247.2627 | 205.9716 | 1.8345 | 415.8724 | 0.9462 | 207.9362 | 457.8988 | 388.5868 | 1.8358 | 724.6855 | 1.0538 | 362.3428 | 859.6285 | 738.8476
1.8417 | 247.8412 | 0.75063 | 123.9206 | 247.3519 | 206.045 | 1.8352 | 416.0146 | 0.9462 | 208.0073 | 457.8159 | 388.4802 | 1.8366 | 724.8746 | 1.0538 | 362.4373 | 859.6401 | 738.8276
1.8423 | 247.9371 | 0.75112 | 123.9685 | 247.5188 | 206.1959 | 1.836 | 416.1098 | 0.94669 | 208.0549 | 457.8014 | 388.4498 | 1.8373 | 725.117 | 1.0543 | 362.5585 | 859.7402 | 738.8873
1.8431 | 247.9347 | 0.75112 | 123.9673 | 247.5866 | 206.2641 | 1.8367 | 416.2519 | 0.94669 | 208.126 | 458.0565 | 388.6812 | 1.838 | 725.3557 | 1.0543 | 362.6779 | 859.8016 | 738.9089
1.8438 | 247.9325 | 0.75112 | 123.9663 | 247.5655 | 206.2434 | 1.8374 | 416.2991 | 0.94719 | 208.1495 | 458.08 | 388.6968 | 1.8387 | 725.4515 | 1.0548 | 362.7257 | 859.7863 | 738.8778
1.8445 | 247.9316 | 0.75161 | 123.9658 | 247.6569 | 206.335 | 1.8382 | 416.3438 | 0.94719 | 208.1719 | 458.1504 | 388.7597 | 1.8394 | 725.5925 | 1.0548 | 362.7962 | 859.7959 | 738.8638
1.8452 | 248.026 | 0.75161 | 124.013 | 247.7241 | 206.3865 | 1.8389 | 416.4395 | 0.94768 | 208.2197 | 458.1571 | 388.7506 | 1.8401 | 725.8348 | 1.0553 | 362.9174 | 859.8659 | 738.8935
1.8459 | 248.0722 | 0.75161 | 124.0361 | 247.6372 | 206.2919 | 1.8397 | 416.5327 | 0.94768 | 208.2663 | 458.3207 | 388.8986 | 1.8408 | 725.9794 | 1.0557 | 362.9897 | 859.8522 | 738.8556
1.8465 | 248.0221 | 0.75161 | 124.011 | 247.6252 | 206.2882 | 1.8404 | 416.6748 | 0.94768 | 208.3374 | 458.2838 | 388.838 | 1.8415 | 726.0716 | 1.0557 | 363.0358 | 860.0452 | 739.0333
1.8472 | 248.0694 | 0.7521 | 124.0347 | 247.8218 | 206.4769 | 1.8411 | 416.625 | 0.94817 | 208.3125 | 458.3688 | 388.9313 | 1.8421 | 726.1681 | 1.0562 | 363.0841 | 860.1384 | 739.1104
1.8479 | 248.0673 | 0.7521 | 124.0336 | 247.8807 | 206.5362 | 1.8418 | 416.7207 | 0.94866 | 208.3603 | 458.3396 | 388.8861 | 1.8428 | 726.3091 | 1.0562 | 363.1546 | 860.4709 | 739.4194
1.8486 | 248.1617 | 0.7521 | 124.0808 | 247.8169 | 206.4566 | 1.8425 | 416.7658 | 0.94866 | 208.3829 | 458.4972 | 389.0362 | 1.8435 | 726.356 | 1.0567 | 363.178 | 860.3793 | 739.32
1.8493 | 248.2561 | 0.7521 | 124.1281 | 247.7501 | 206.3741 | 1.8432 | 416.8615 | 0.94915 | 208.4307 | 458.4899 | 389.013 | 1.8442 | 726.6436 | 1.0567 | 363.3218 | 860.2801 | 739.1728
1.85 | 248.2552 | 0.75259 | 124.1276 | 247.8046 | 206.4287 | 1.844 | 416.9547 | 0.94915 | 208.4773 | 458.5995 | 389.1071 | 1.8449 | 726.6905 | 1.0572 | 363.3452 | 860.4775 | 739.3624
1.8507 | 248.3013 | 0.75259 | 124.1507 | 247.7696 | 206.3861 | 1.8448 | 417.0019 | 0.94964 | 208.5009 | 458.622 | 389.1217 | 1.8455 | 726.8812 | 1.0572 | 363.4406 | 860.4068 | 739.2599
1.8514 | 248.3475 | 0.75259 | 124.1737 | 247.7667 | 206.3755 | 1.8455 | 417.047 | 0.94964 | 208.5235 | 458.8756 | 389.3678 | 1.8463 | 726.8792 | 1.0577 | 363.4396 | 860.5767 | 739.4302
1.8521 | 248.4419 | 0.75259 | 124.2209 | 247.7299 | 206.323 | 1.8463 | 417.1907 | 0.95014 | 208.5954 | 458.7854 | 389.2536 | 1.847 | 727.1703 | 1.0582 | 363.5852 | 860.5132 | 739.3182
1.8528 | 248.4398 | 0.75259 | 124.2199 | 247.7579 | 206.3512 | 1.847 | 417.3813 | 0.95014 | 208.6907 | 458.8107 | 389.2471 | 1.8477 | 727.3113 | 1.0582 | 363.6557 | 860.6067 | 739.3882
1.8534 | 248.3908 | 0.75308 | 124.1954 | 247.7913 | 206.3929 | 1.8478 | 417.4745 | 0.95014 | 208.7373 | 458.8833 | 389.3042 | 1.8483 | 727.359 | 1.0587 | 363.6795 | 860.7605 | 739.534
1.8541 | 248.437 | 0.75308 | 124.2185 | 247.8964 | 206.4902 | 1.8485 | 417.6187 | 0.95063 | 208.8093 | 458.6553 | 389.0522 | 1.849 | 727.5977 | 1.0587 | 363.7989 | 860.8259 | 739.5596
1.8549 | 248.4831 | 0.75308 | 124.2416 | 247.6785 | 206.2646 | 1.8492 | 417.6153 | 0.95063 | 208.8077 | 458.8356 | 389.2331 | 1.8497 | 727.6446 | 1.0592 | 363.8223 | 860.9622 | 739.6881
1.8556 | 248.5293 | 0.75308 | 124.2646 | 247.7656 | 206.344 | 1.85 | 417.7085 | 0.95063 | 208.8543 | 458.8112 | 389.1931 | 1.8504 | 727.981 | 1.0592 | 363.9905 | 861.0204 | 739.6903
1.8563 | 248.5754 | 0.75308 | 124.2877 | 247.7996 | 206.3704 | 1.8507 | 417.7557 | 0.95112 | 208.8778 | 458.8797 | 389.2538 | 1.8511 | 728.0768 | 1.0597 | 364.0384 | 860.8512 | 739.5051
1.857 | 248.5745 | 0.75357 | 124.2872 | 247.9721 | 206.543 | 1.8514 | 417.8029 | 0.95161 | 208.9014 | 458.7712 | 389.1374 | 1.8518 | 728.1689 | 1.0597 | 364.0845 | 861.0633 | 739.7018
1.8577 | 248.6206 | 0.75357 | 124.3103 | 247.9801 | 206.5434 | 1.8522 | 417.8475 | 0.95161 | 208.9238 | 459.1226 | 389.4813 | 1.8525 | 728.2158 | 1.0602 | 364.1079 | 861.0146 | 739.6454
1.8583 | 248.7153 | 0.75357 | 124.3577 | 247.8715 | 206.4189 | 1.8529 | 417.9897 | 0.95161 | 208.9948 | 459.0746 | 389.4097 | 1.8531 | 728.3576 | 1.0602 | 364.1788 | 861.2695 | 739.8766
1.8591 | 248.7612 | 0.75357 | 124.3806 | 247.8704 | 206.4102 | 1.8536 | 418.1338 | 0.9521 | 209.0669 | 458.9346 | 389.2457 | 1.8538 | 728.551 | 1.0607 | 364.2755 | 861.4212 | 739.996
1.8598 | 248.759 | 0.75357 | 124.3795 | 247.8424 | 206.3825 | 1.8543 | 418.1305 | 0.9521 | 209.0652 | 458.945 | 389.2565 | 1.8545 | 728.6467 | 1.0612 | 364.3234 | 861.637 | 740.1958
1.8605 | 248.7087 | 0.75357 | 124.3543 | 247.7092 | 206.2577 | 1.855 | 418.1292 | 0.95259 | 209.0646 | 459.0662 | 389.378 | 1.8552 | 728.7877 | 1.0612 | 364.3939 | 861.3455 | 739.8808
1.8612 | 248.756 | 0.75406 | 124.378 | 247.8597 | 206.4004 | 1.8558 | 418.2708 | 0.95259 | 209.1354 | 458.987 | 389.2752 | 1.8559 | 728.9323 | 1.0617 | 364.4662 | 861.5567 | 740.068
1.8619 | 248.8504 | 0.75406 | 124.4252 | 247.9389 | 206.4639 | 1.8565 | 418.318 | 0.95308 | 209.159 | 459.1165 | 389.3969 | 1.8566 | 729.1221 | 1.0617 | 364.5611 | 861.3426 | 739.8222
1.8626 | 248.8482 | 0.75406 | 124.4241 | 247.9329 | 206.4582 | 1.8572 | 418.4601 | 0.95308 | 209.2301 | 459.0586 | 389.3153 | 1.8573 | 729.2703 | 1.0627 | 364.6352 | 861.6765 | 740.1315
1.8633 | 248.8955 | 0.75455 | 124.4478 | 247.9125 | 206.4299 | 1.858 | 418.4583 | 0.95358 | 209.2292 | 459.3876 | 389.6446 | 1.858 | 729.4602 | 1.0627 | 364.7301 | 861.7294 | 740.1528
1.864 | 248.8934 | 0.75455 | 124.4467 | 248.0864 | 206.6042 | 1.8588 | 418.6 | 0.95358 | 209.3 | 459.1425 | 389.3758 | 1.8587 | 729.507 | 1.0632 | 364.7535 | 861.8038 | 740.2193
1.8647 | 248.9396 | 0.75455 | 124.4698 | 247.9885 | 206.4985 | 1.8594 | 418.6476 | 0.95407 | 209.3238 | 459.0962 | 389.3216 | 1.8595 | 729.6969 | 1.0632 | 364.8484 | 861.8297 | 740.2136
1.8654 | 249.034 | 0.75455 | 124.517 | 247.9007 | 206.395 | 1.8601 | 418.8382 | 0.95407 | 209.4191 | 458.9755 | 389.1691 | 1.8601 | 729.8422 | 1.0637 | 364.9211 | 861.8163 | 740.176
1.8662 | 248.9844 | 0.75504 | 124.4922 | 248.0498 | 206.5524 | 1.8609 | 418.7879 | 0.95456 | 209.394 | 459.4593 | 389.6613 | 1.8608 | 730.0809 | 1.0637 | 365.0405 | 862.1307 | 740.4505
1.8668 | 249.0309 | 0.75504 | 124.5154 | 248.1911 | 206.6859 | 1.8616 | 418.8815 | 0.95456 | 209.4408 | 459.3211 | 389.5075 | 1.8615 | 730.1242 | 1.0637 | 365.0621 | 862.1533 | 740.4659
1.8675 | 249.0288 | 0.75504 | 124.5144 | 248.078 | 206.5732 | 1.8623 | 418.9287 | 0.95505 | 209.4644 | 459.2226 | 389.4011 | 1.8621 | 730.2696 | 1.0642 | 365.1348 | 862.3679 | 740.6563
1.8682 | 249.1232 | 0.75504 | 124.5616 | 248.1322 | 206.6117 | 1.8631 | 419.0219 | 0.95505 | 209.5109 | 459.6112 | 389.7742 | 1.8628 | 730.4105 | 1.0642 | 365.2053 | 862.1704 | 740.4353
1.869 | 249.2173 | 0.75504 | 124.6086 | 248.1462 | 206.61 | 1.8638 | 419.166 | 0.95554 | 209.583 | 459.8252 | 389.9642 | 1.8635 | 730.6039 | 1.0647 | 365.302 | 862.275 | 740.5077
1.8697 | 249.2163 | 0.75553 | 124.6081 | 247.9937 | 206.4576 | 1.8646 | 419.2591 | 0.95554 | 209.6296 | 459.6907 | 389.8142 | 1.8642 | 730.6997 | 1.0652 | 365.3498 | 862.4108 | 740.6275
1.8704 | 249.2142 | 0.75553 | 124.6071 | 248.1426 | 206.6069 | 1.8653 | 419.2578 | 0.95603 | 209.6289 | 459.993 | 390.1167 | 1.8649 | 730.8406 | 1.0652 | 365.4203 | 862.4603 | 740.6535
1.8711 | 249.3086 | 0.75553 | 124.6543 | 248.1898 | 206.6384 | 1.8661 | 419.351 | 0.95603 | 209.6755 | 459.8626 | 389.9707 | 1.8656 | 730.9363 | 1.0657 | 365.4682 | 862.4741 | 740.6513
1.8718 | 249.3064 | 0.75553 | 124.6532 | 248.2928 | 206.7417 | 1.8668 | 419.4466 | 0.95653 | 209.7233 | 459.8943 | 389.9866 | 1.8663 | 730.9796 | 1.0657 | 365.4898 | 862.5727 | 740.7428
1.8725 | 249.4008 | 0.75553 | 124.7004 | 248.2859 | 206.7191 | 1.8677 | 419.5882 | 0.95653 | 209.7941 | 460.0171 | 390.0858 | 1.867 | 731.3196 | 1.0662 | 365.6598 | 862.5316 | 740.645
1.8733 | 249.3996 | 0.75602 | 124.6998 | 248.2172 | 206.6506 | 1.8684 | 419.6334 | 0.95653 | 209.8167 | 459.8247 | 389.8858 | 1.8677 | 731.3628 | 1.0662 | 365.6814 | 862.6812 | 740.7874
1.874 | 249.4457 | 0.75602 | 124.7228 | 248.3263 | 206.752 | 1.8691 | 419.6805 | 0.95702 | 209.8403 | 460.0492 | 390.1025 | 1.8684 | 731.5562 | 1.0667 | 365.7781 | 862.7319 | 740.8058
1.8746 | 249.4439 | 0.75602 | 124.7219 | 248.2534 | 206.6794 | 1.8698 | 419.7277 | 0.95751 | 209.8638 | 460.1677 | 390.2131 | 1.8691 | 731.6483 | 1.0667 | 365.8242 | 862.6379 | 740.6965
1.8754 | 249.4897 | 0.75602 | 124.7449 | 248.2903 | 206.7087 | 1.8706 | 419.8693 | 0.95751 | 209.9347 | 460.1765 | 390.1983 | 1.8698 | 731.8906 | 1.0672 | 365.9453 | 862.7 | 740.7182
1.8762 | 249.5355 | 0.75602 | 124.7678 | 248.2372 | 206.648 | 1.8714 | 420.0109 | 0.95751 | 210.0055 | 459.9993 | 389.9975 | 1.8706 | 731.9855 | 1.0677 | 365.9928 | 862.8113 | 740.8138
1.8769 | 249.5346 | 0.75651 | 124.7673 | 248.2997 | 206.7106 | 1.8721 | 420.0581 | 0.958 | 210.029 | 459.9758 | 389.9662 | 1.8713 | 732.1265 | 1.0677 | 366.0632 | 862.9898 | 740.9687
1.8776 | 249.5807 | 0.75651 | 124.7903 | 248.4807 | 206.8839 | 1.8727 | 420.0552 | 0.958 | 210.0276 | 460.0994 | 390.0902 | 1.872 | 732.1253 | 1.0682 | 366.0626 | 863.0051 | 740.9843
1.8783 | 249.6268 | 0.75651 | 124.8134 | 248.3208 | 206.7163 | 1.8735 | 420.1484 | 0.958 | 210.0742 | 460.061 | 390.0362 | 1.8727 | 732.3151 | 1.0682 | 366.1575 | 863.2641 | 741.2115
1.8791 | 249.6727 | 0.75651 | 124.8363 | 248.3207 | 206.7086 | 1.8743 | 420.2435 | 0.95849 | 210.1218 | 459.8475 | 389.8069 | 1.8734 | 732.4108 | 1.0687 | 366.2054 | 863.3778 | 741.3094
1.8798 | 249.7188 | 0.75651 | 124.8594 | 248.2428 | 206.623 | 1.875 | 420.3392 | 0.95898 | 210.1696 | 460.0722 | 390.0157 | 1.8741 | 732.6494 | 1.0687 | 366.3247 | 863.2791 | 741.1709
1.8805 | 249.6684 | 0.75651 | 124.8342 | 248.2496 | 206.6382 | 1.8757 | 420.3358 | 0.95898 | 210.1679 | 460.1475 | 390.0916 | 1.8748 | 732.794 | 1.0691 | 366.397 | 863.2303 | 741.098
1.8813 | 249.7154 | 0.757 | 124.8577 | 248.335 | 206.7158 | 1.8765 | 420.431 | 0.95947 | 210.2155 | 460.269 | 390.1972 | 1.8756 | 732.8853 | 1.0691 | 366.4426 | 863.174 | 741.0264
1.8819 | 249.7136 | 0.757 | 124.8568 | 248.3811 | 206.7622 | 1.8773 | 420.4756 | 0.95947 | 210.2378 | 460.1884 | 390.1091 | 1.8762 | 733.0795 | 1.0696 | 366.5397 | 863.296 | 741.1161
1.8827 | 249.8088 | 0.75749 | 124.9044 | 248.6696 | 207.0348 | 1.8781 | 420.6192 | 0.95997 | 210.3096 | 460.2081 | 390.1049 | 1.877 | 733.2685 | 1.0696 | 366.6342 | 863.0285 | 740.8171
1.8834 | 249.8549 | 0.75749 | 124.9275 | 248.6127 | 206.9702 | 1.8788 | 420.6644 | 0.95997 | 210.3322 | 460.3547 | 390.2439 | 1.8777 | 733.5107 | 1.0701 | 366.7554 | 863.2836 | 741.0318
1.8841 | 249.8528 | 0.75749 | 124.9264 | 248.6996 | 207.0575 | 1.8795 | 420.7095 | 0.95997 | 210.3548 | 460.1812 | 390.063 | 1.8785 | 733.5568 | 1.0706 | 366.7784 | 863.2635 | 741.004
1.8848 | 249.8507 | 0.75749 | 124.9253 | 248.6426 | 207.0008 | 1.8803 | 420.7562 | 0.96046 | 210.3781 | 460.2895 | 390.1635 | 1.8792 | 733.6977 | 1.0706 | 366.8488 | 863.435 | 741.152
1.8856 | 249.9451 | 0.75749 | 124.9725 | 248.6218 | 206.9642 | 1.881 | 420.8498 | 0.96046 | 210.4249 | 460.3343 | 390.1927 | 1.8799 | 733.8422 | 1.0711 | 366.9211 | 863.7352 | 741.4281
1.8864 | 249.9426 | 0.75749 | 124.9713 | 248.5905 | 206.9334 | 1.8818 | 420.9449 | 0.96095 | 210.4725 | 460.4558 | 390.2983 | 1.8806 | 734.1297 | 1.0711 | 367.0649 | 863.6579 | 741.3029
1.8871 | 249.9405 | 0.75749 | 124.9702 | 248.5235 | 206.8667 | 1.8825 | 421.0385 | 0.96095 | 210.5193 | 460.3486 | 390.1755 | 1.8813 | 734.2254 | 1.0716 | 367.1127 | 863.6147 | 741.2438
1.8878 | 249.9384 | 0.75749 | 124.9692 | 248.3954 | 206.739 | 1.8832 | 421.0372 | 0.96144 | 210.5186 | 460.4048 | 390.232 | 1.8821 | 734.2714 | 1.0721 | 367.1357 | 863.8406 | 741.462
1.8885 | 249.9374 | 0.75798 | 124.9687 | 248.4289 | 206.7726 | 1.884 | 421.0818 | 0.96144 | 210.5409 | 460.3772 | 390.1969 | 1.8828 | 734.4612 | 1.0721 | 367.2306 | 863.7985 | 741.3883
1.8892 | 250.0318 | 0.75798 | 125.0159 | 248.56 | 206.8881 | 1.8847 | 421.129 | 0.96193 | 210.5645 | 460.4577 | 390.2695 | 1.8835 | 734.5081 | 1.0726 | 367.254 | 864.1888 | 741.7708
1.8899 | 250.0779 | 0.75798 | 125.0389 | 248.6961 | 207.0164 | 1.8855 | 421.2706 | 0.96193 | 210.6353 | 460.5675 | 390.3557 | 1.8842 | 734.7955 | 1.0726 | 367.3978 | 864.2146 | 741.7487
1.8907 | 250.0755 | 0.75798 | 125.0377 | 248.6869 | 207.0076 | 1.8863 | 421.3637 | 0.96193 | 210.6819 | 460.526 | 390.2987 | 1.8851 | 734.8904 | 1.0731 | 367.4452 | 864.0199 | 741.5382
1.8913 | 250.1219 | 0.75798 | 125.0609 | 248.6551 | 206.9681 | 1.887 | 421.4109 | 0.96242 | 210.7054 | 460.4495 | 390.2144 | 1.8858 | 735.0313 | 1.0731 | 367.5157 | 864.1554 | 741.6502
1.8921 | 250.216 | 0.75798 | 125.108 | 248.5441 | 206.8415 | 1.8878 | 421.407 | 0.96242 | 210.7035 | 460.5956 | 390.3611 | 1.8865 | 735.0293 | 1.0736 | 367.5147 | 864.4043 | 741.8994
1.8928 | 250.2621 | 0.75798 | 125.131 | 248.5182 | 206.8078 | 1.8885 | 421.5026 | 0.96292 | 210.7513 | 460.7093 | 390.4589 | 1.8872 | 735.3656 | 1.0736 | 367.6828 | 864.5105 | 741.9495
1.8936 | 250.2608 | 0.75847 | 125.1304 | 248.5325 | 206.8223 | 1.8893 | 421.6462 | 0.96341 | 210.8231 | 460.7011 | 390.4267 | 1.8879 | 735.4613 | 1.0741 | 367.7307 | 864.7862 | 742.2094
1.8943 | 250.2587 | 0.75847 | 125.1293 | 248.6464 | 206.9366 | 1.8901 | 421.6429 | 0.96341 | 210.8214 | 460.7794 | 390.5056 | 1.8886 | 735.6058 | 1.0746 | 367.8029 | 864.8224 | 742.2215
1.895 | 250.3048 | 0.75847 | 125.1524 | 248.7195 | 207.002 | 1.8909 | 421.736 | 0.96341 | 210.868 | 460.8319 | 390.5426 | 1.8893 | 735.6979 | 1.0746 | 367.849 | 864.8075 | 742.1911
1.8958 | 250.3506 | 0.75847 | 125.1753 | 248.7324 | 207.0073 | 1.8916 | 421.8316 | 0.9639 | 210.9158 | 460.7627 | 390.4574 | 1.89 | 735.8913 | 1.0751 | 367.9456 | 864.8991 | 742.2505
1.8965 | 250.3496 | 0.75896 | 125.1748 | 248.8108 | 207.0859 | 1.8923 | 421.9737 | 0.9639 | 210.9868 | 460.6737 | 390.3448 | 1.8908 | 736.035 | 1.0756 | 368.0175 | 865.2729 | 742.6003
1.8972 | 250.3957 | 0.75896 | 125.1979 | 248.6669 | 206.9342 | 1.8931 | 422.0183 | 0.9639 | 211.0092 | 460.752 | 390.4156 | 1.8915 | 736.2736 | 1.0756 | 368.1368 | 865.1312 | 742.4189
1.8979 | 250.4419 | 0.75896 | 125.2209 | 248.6439 | 206.9036 | 1.8937 | 422.0659 | 0.96439 | 211.033 | 460.6968 | 390.3524 | 1.8922 | 736.2716 | 1.0761 | 368.1358 | 865.2741 | 742.5621
1.8985 | 250.3918 | 0.75896 | 125.1959 | 248.4909 | 206.7589 | 1.8945 | 422.0621 | 0.96439 | 211.0311 | 460.7678 | 390.4242 | 1.8928 | 736.4133 | 1.0761 | 368.2067 | 865.2069 | 742.4714
1.8993 | 250.4376 | 0.75896 | 125.2188 | 248.5958 | 206.8562 | 1.8952 | 422.1577 | 0.96488 | 211.0789 | 460.8826 | 390.5229 | 1.8936 | 736.6999 | 1.0761 | 368.35 | 865.1842 | 742.4009
1.9 | 250.4366 | 0.75945 | 125.2183 | 248.8472 | 207.1078 | 1.896 | 422.2508 | 0.96488 | 211.1254 | 460.9351 | 390.56 | 1.8943 | 736.8445 | 1.0766 | 368.4222 | 865.1454 | 742.338
1.9007 | 250.4827 | 0.75945 | 125.2414 | 248.8963 | 207.1492 | 1.8967 | 422.298 | 0.96537 | 211.149 | 461.0416 | 390.6586 | 1.895 | 736.9401 | 1.0771 | 368.4701 | 865.2162 | 742.3928
1.9014 | 250.4806 | 0.75945 | 125.2403 | 248.7102 | 206.9635 | 1.8975 | 422.3426 | 0.96537 | 211.1713 | 461.2979 | 390.9075 | 1.8958 | 736.9862 | 1.0776 | 368.4931 | 865.4211 | 742.5901
1.9021 | 250.5267 | 0.75945 | 125.2634 | 248.6883 | 206.9338 | 1.8983 | 422.4377 | 0.96586 | 211.2189 | 461.0334 | 390.6271 | 1.8965 | 737.1759 | 1.0776 | 368.588 | 865.476 | 742.6133
1.9029 | 250.5725 | 0.75945 | 125.2863 | 248.7132 | 206.9511 | 1.899 | 422.4828 | 0.96586 | 211.2414 | 461.192 | 390.7782 | 1.8972 | 737.3168 | 1.0776 | 368.6584 | 865.3564 | 742.4703
1.9036 | 250.6198 | 0.75994 | 125.3099 | 248.8577 | 207.0878 | 1.8998 | 422.6729 | 0.96586 | 211.3364 | 461.152 | 390.7065 | 1.898 | 737.559 | 1.0781 | 368.7795 | 865.5965 | 742.67
1.9043 | 250.6177 | 0.75994 | 125.3088 | 248.9017 | 207.1321 | 1.9005 | 422.6715 | 0.96636 | 211.3358 | 461.1652 | 390.72 | 1.8987 | 737.651 | 1.0781 | 368.8255 | 865.5145 | 742.5726
1.905 | 250.6638 | 0.75994 | 125.3319 | 248.9577 | 207.1804 | 1.9013 | 422.7646 | 0.96636 | 211.3823 | 461.0728 | 390.612 | 1.8993 | 737.7475 | 1.0786 | 368.8738 | 865.5536 | 742.5957
1.9057 | 250.7111 | 0.76043 | 125.3555 | 248.9843 | 207.1991 | 1.902 | 422.8118 | 0.96685 | 211.4059 | 460.9973 | 390.5287 | 1.9001 | 737.8424 | 1.0791 | 368.9212 | 865.768 | 742.7943
1.9064 | 250.7572 | 0.76043 | 125.3786 | 248.8564 | 207.0635 | 1.9028 | 422.8564 | 0.96685 | 211.4282 | 461.1946 | 390.7185 | 1.9008 | 738.1786 | 1.0791 | 369.0893 | 865.7571 | 742.7274
1.9071 | 250.8033 | 0.76043 | 125.4016 | 248.9294 | 207.1289 | 1.9036 | 422.9515 | 0.96734 | 211.4758 | 461.1461 | 390.6542 | 1.9014 | 738.2263 | 1.0796 | 369.1131 | 866.0289 | 742.9912
1.9078 | 250.8012 | 0.76043 | 125.4006 | 248.8793 | 207.0791 | 1.9043 | 422.9502 | 0.96783 | 211.4751 | 461.5833 | 391.0916 | 1.9021 | 738.3672 | 1.0796 | 369.1836 | 865.9173 | 742.8561
1.9085 | 250.799 | 0.76043 | 125.3995 | 249.0023 | 207.2024 | 1.9051 | 423.0433 | 0.96783 | 211.5216 | 461.5689 | 391.0617 | 1.9028 | 738.5117 | 1.0801 | 369.2558 | 866.0505 | 742.9652
1.9093 | 250.8448 | 0.76043 | 125.4224 | 248.8402 | 207.0327 | 1.9058 | 423.1368 | 0.96783 | 211.5684 | 461.6137 | 391.0909 | 1.9035 | 738.5549 | 1.0801 | 369.2774 | 865.9611 | 742.8686
1.91 | 250.8909 | 0.76043 | 125.4455 | 248.8712 | 207.0561 | 1.9065 | 423.2789 | 0.96783 | 211.6394 | 461.5527 | 391.0062 | 1.9042 | 738.7971 | 1.0806 | 369.3985 | 866.4841 | 743.3513
1.9107 | 250.8406 | 0.76043 | 125.4203 | 248.824 | 207.0173 | 1.9073 | 423.374 | 0.96832 | 211.687 | 461.4682 | 390.9058 | 1.905 | 738.8431 | 1.0811 | 369.4215 | 866.442 | 743.3015
1.9115 | 250.8864 | 0.76043 | 125.4432 | 248.7899 | 206.9755 | 1.9081 | 423.4207 | 0.96881 | 211.7103 | 461.5864 | 391.0163 | 1.9057 | 738.9876 | 1.0816 | 369.4938 | 866.3922 | 743.2276
1.9122 | 250.8854 | 0.76092 | 125.4427 | 248.7964 | 206.9822 | 1.9088 | 423.4173 | 0.96881 | 211.7086 | 461.6137 | 391.0442 | 1.9064 | 739.0308 | 1.0816 | 369.5154 | 866.4148 | 743.243
1.9129 | 250.9797 | 0.76092 | 125.4899 | 248.8826 | 207.0526 | 1.9095 | 423.5129 | 0.96931 | 211.7564 | 461.6115 | 391.026 | 1.907 | 739.2701 | 1.0816 | 369.6351 | 866.5695 | 743.3578
1.9137 | 251.0255 | 0.76092 | 125.5128 | 248.9485 | 207.1109 | 1.9103 | 423.6544 | 0.96931 | 211.8272 | 461.7562 | 391.1472 | 1.9077 | 739.5123 | 1.0821 | 369.7562 | 866.5655 | 743.3134
1.9145 | 251.0243 | 0.76141 | 125.5121 | 249.0697 | 207.2324 | 1.9111 | 423.7475 | 0.96931 | 211.8738 | 461.6858 | 391.0612 | 1.9084 | 739.608 | 1.0826 | 369.804 | 866.8742 | 743.6062
1.9152 | 251.0704 | 0.76141 | 125.5352 | 249.0438 | 207.1987 | 1.9118 | 423.7462 | 0.9698 | 211.8731 | 461.925 | 391.3007 | 1.9091 | 739.7 | 1.0826 | 369.85 | 866.6953 | 743.4119
1.9161 | 251.1173 | 0.76189 | 125.5587 | 249.1452 | 207.2923 | 1.9125 | 423.8397 | 0.9698 | 211.9199 | 461.8188 | 391.1789 | 1.9098 | 739.7957 | 1.083 | 369.8978 | 866.984 | 743.6847
1.9168 | 251.2117 | 0.76189 | 125.6058 | 249.2204 | 207.3518 | 1.9133 | 423.9818 | 0.9698 | 211.9909 | 461.6758 | 391.0122 | 1.9105 | 739.989 | 1.0835 | 369.9945 | 867.2496 | 743.9181
1.9176 | 251.2092 | 0.76189 | 125.6046 | 249.2731 | 207.4049 | 1.9142 | 424.0279 | 0.97029 | 212.014 | 461.9698 | 391.2985 | 1.9113 | 740.1299 | 1.0835 | 370.0649 | 866.958 | 743.6031
1.9183 | 251.2553 | 0.76189 | 125.6277 | 249.2892 | 207.4133 | 1.9149 | 424.1235 | 0.97078 | 212.0618 | 462.0595 | 391.3723 | 1.912 | 740.3232 | 1.084 | 370.1616 | 866.9336 | 743.5464
1.9191 | 251.3011 | 0.76189 | 125.6506 | 249.1551 | 207.2716 | 1.9156 | 424.1202 | 0.97078 | 212.0601 | 461.9449 | 391.2582 | 1.9127 | 740.3175 | 1.084 | 370.1588 | 867.0478 | 743.6615
1.9198 | 251.3472 | 0.76189 | 125.6736 | 249.1491 | 207.2579 | 1.9163 | 424.2137 | 0.97078 | 212.1069 | 461.8626 | 391.1604 | 1.9134 | 740.5597 | 1.0845 | 370.2799 | 867.0268 | 743.6002
1.9207 | 251.3939 | 0.76238 | 125.6969 | 249.2244 | 207.3254 | 1.917 | 424.2608 | 0.97127 | 212.1304 | 462.0271 | 391.317 | 1.9141 | 740.7006 | 1.0845 | 370.3503 | 866.9212 | 743.4711
1.9215 | 251.4397 | 0.76238 | 125.7198 | 249.4123 | 207.5057 | 1.9178 | 424.3539 | 0.97127 | 212.177 | 462.1607 | 391.435 | 1.9147 | 740.8911 | 1.0845 | 370.4455 | 866.8755 | 743.3936
1.9222 | 251.4375 | 0.76238 | 125.7188 | 249.4562 | 207.55 | 1.9185 | 424.401 | 0.97176 | 212.2005 | 462.1051 | 391.3716 | 1.9155 | 740.8394 | 1.085 | 370.4197 | 867.2616 | 743.7883
1.923 | 251.4833 | 0.76238 | 125.7417 | 249.3891 | 207.4752 | 1.9192 | 424.4946 | 0.97176 | 212.2473 | 462.0909 | 391.3418 | 1.9162 | 741.0327 | 1.0855 | 370.5164 | 867.0702 | 743.5647
1.9238 | 251.5303 | 0.76287 | 125.7651 | 249.4185 | 207.4968 | 1.92 | 424.4928 | 0.97225 | 212.2464 | 462.4289 | 391.6801 | 1.9169 | 741.1736 | 1.0855 | 370.5868 | 867.2716 | 743.7426
1.9247 | 251.624 | 0.76287 | 125.812 | 249.1674 | 207.23 | 1.9207 | 424.6833 | 0.97225 | 212.3416 | 462.2452 | 391.4646 | 1.9176 | 741.3669 | 1.086 | 370.6835 | 867.4032 | 743.842
1.9254 | 251.6219 | 0.76287 | 125.8109 | 249.2503 | 207.3133 | 1.9214 | 424.7788 | 0.97275 | 212.3894 | 462.3179 | 391.5214 | 1.9183 | 741.5077 | 1.086 | 370.7539 | 867.4916 | 743.907
1.9262 | 251.6206 | 0.76336 | 125.8103 | 249.4636 | 207.5268 | 1.9222 | 424.775 | 0.97275 | 212.3875 | 462.475 | 391.6791 | 1.9191 | 741.5537 | 1.0865 | 370.7769 | 867.6355 | 744.0432
1.927 | 251.6664 | 0.76336 | 125.8332 | 249.4275 | 207.4831 | 1.9229 | 424.8685 | 0.97275 | 212.4343 | 462.5577 | 391.7463 | 1.9197 | 741.699 | 1.087 | 370.8495 | 867.7291 | 744.1126
1.9278 | 251.7604 | 0.76336 | 125.8802 | 249.6585 | 207.6984 | 1.9236 | 424.9156 | 0.97324 | 212.4578 | 462.5322 | 391.7129 | 1.9205 | 741.7902 | 1.087 | 370.8951 | 867.9537 | 744.322
1.9286 | 251.7579 | 0.76336 | 125.879 | 249.4843 | 207.5246 | 1.9243 | 425.0597 | 0.97373 | 212.5298 | 462.6132 | 391.7699 | 1.9212 | 742.0812 | 1.0875 | 371.0406 | 867.9261 | 744.2459
1.9294 | 251.7555 | 0.76336 | 125.8777 | 249.567 | 207.6078 | 1.9251 | 425.1043 | 0.97373 | 212.5521 | 462.6105 | 391.7597 | 1.9219 | 742.1732 | 1.0875 | 371.0866 | 868.0091 | 744.3136
1.9301 | 251.7545 | 0.76385 | 125.8773 | 249.4825 | 207.5234 | 1.9258 | 425.1029 | 0.97422 | 212.5515 | 462.7497 | 391.8992 | 1.9226 | 742.22 | 1.088 | 371.11 | 868.0594 | 744.3561
1.9309 | 251.8003 | 0.76385 | 125.9002 | 249.5624 | 207.5957 | 1.9265 | 425.1965 | 0.97422 | 212.5982 | 462.7195 | 391.8534 | 1.9233 | 742.4097 | 1.088 | 371.2049 | 867.8153 | 744.0803
1.9317 | 251.8943 | 0.76385 | 125.9472 | 249.5754 | 207.593 | 1.9273 | 425.2916 | 0.97471 | 212.6458 | 462.955 | 392.073 | 1.9241 | 742.603 | 1.0885 | 371.3015 | 868.0458 | 744.2787
1.9326 | 251.8916 | 0.76385 | 125.9458 | 249.459 | 207.4771 | 1.928 | 425.4336 | 0.97471 | 212.7168 | 462.687 | 391.7814 | 1.9248 | 742.7439 | 1.0885 | 371.3719 | 868.1793 | 744.3886
1.9334 | 251.9373 | 0.76385 | 125.9687 | 249.6049 | 207.6153 | 1.9288 | 425.4782 | 0.97471 | 212.7391 | 462.5963 | 391.6832 | 1.9255 | 742.8883 | 1.089 | 371.4442 | 868.4374 | 744.6227
1.9343 | 251.9828 | 0.76385 | 125.9914 | 249.5396 | 207.5425 | 1.9295 | 425.4768 | 0.9752 | 212.7384 | 462.7355 | 391.8227 | 1.9262 | 742.984 | 1.0895 | 371.492 | 868.2712 | 744.4405
1.935 | 252.0301 | 0.76434 | 126.015 | 249.6402 | 207.6352 | 1.9301 | 425.5709 | 0.9752 | 212.7854 | 462.7915 | 391.863 | 1.927 | 743.0752 | 1.0895 | 371.5376 | 868.5487 | 744.7029
1.9359 | 252.1238 | 0.76434 | 126.0619 | 249.705 | 207.6844 | 1.9309 | 425.7144 | 0.9757 | 212.8572 | 462.8312 | 391.8788 | 1.9277 | 743.3625 | 1.0895 | 371.6812 | 868.3954 | 744.5017
1.9367 | 252.1213 | 0.76434 | 126.0607 | 249.7108 | 207.6906 | 1.9316 | 425.808 | 0.9757 | 212.904 | 462.834 | 391.866 | 1.9284 | 743.507 | 1.09 | 371.7535 | 868.4826 | 744.5647
1.9375 | 252.1683 | 0.76483 | 126.0841 | 249.8232 | 207.7952 | 1.9323 | 425.8551 | 0.97619 | 212.9275 | 462.8115 | 391.8356 | 1.9291 | 743.6026 | 1.0905 | 371.8013 | 868.6263 | 744.6925
1.9383 | 252.1658 | 0.76483 | 126.0829 | 249.973 | 207.9454 | 1.933 | 425.9486 | 0.97619 | 212.9743 | 462.7992 | 391.8078 | 1.9298 | 743.6982 | 1.091 | 371.8491 | 868.6371 | 744.6873
1.9391 | 252.2598 | 0.76483 | 126.1299 | 249.832 | 207.7887 | 1.9337 | 425.9937 | 0.97619 | 212.9968 | 462.8108 | 391.8118 | 1.9305 | 743.9367 | 1.091 | 371.9684 | 868.7273 | 744.7378
1.94 | 252.3053 | 0.76483 | 126.1527 | 249.8377 | 207.7868 | 1.9345 | 426.1372 | 0.97668 | 213.0686 | 462.8975 | 391.8746 | 1.9312 | 744.0775 | 1.091 | 372.0388 | 868.7957 | 744.7828
1.9408 | 252.3029 | 0.76483 | 126.1514 | 249.7475 | 207.697 | 1.9352 | 426.1823 | 0.97668 | 213.0912 | 462.928 | 391.8976 | 1.932 | 744.1724 | 1.0915 | 372.0862 | 869.15 | 745.1213
1.9416 | 252.3004 | 0.76483 | 126.1502 | 249.7053 | 207.6552 | 1.9361 | 426.1784 | 0.97668 | 213.0892 | 462.9151 | 391.8853 | 1.9327 | 744.2643 | 1.0915 | 372.1322 | 868.825 | 744.781
1.9425 | 252.3459 | 0.76483 | 126.1729 | 249.696 | 207.6384 | 1.9367 | 426.1776 | 0.97717 | 213.0888 | 462.9736 | 391.944 | 1.9334 | 744.4576 | 1.092 | 372.2288 | 868.9626 | 744.8863
1.9432 | 252.3437 | 0.76483 | 126.1719 | 249.5939 | 207.5367 | 1.9375 | 426.3211 | 0.97766 | 213.1606 | 462.9383 | 391.8847 | 1.9341 | 744.5008 | 1.092 | 372.2504 | 868.9842 | 744.9007
1.9441 | 252.3892 | 0.76483 | 126.1946 | 249.6007 | 207.5358 | 1.9382 | 426.4146 | 0.97766 | 213.2073 | 463.081 | 392.0119 | 1.9348 | 744.7917 | 1.0925 | 372.3959 | 869.0216 | 744.8896
1.9449 | 252.3879 | 0.76532 | 126.194 | 249.815 | 207.7503 | 1.9389 | 426.4597 | 0.97766 | 213.2299 | 463.0316 | 391.9549 | 1.9356 | 744.8377 | 1.093 | 372.4189 | 869.2215 | 745.0819
1.9458 | 252.4334 | 0.76532 | 126.2167 | 249.7797 | 207.7075 | 1.9397 | 426.5043 | 0.97766 | 213.2521 | 462.8168 | 391.7328 | 1.9363 | 744.9297 | 1.093 | 372.4648 | 869.3485 | 745.1935
1.9468 | 252.4306 | 0.76532 | 126.2153 | 249.7223 | 207.6505 | 1.9404 | 426.5029 | 0.97815 | 213.2515 | 463.0261 | 391.9423 | 1.9372 | 745.1185 | 1.093 | 372.5593 | 869.2129 | 745.0265
1.9476 | 252.5246 | 0.76532 | 126.2623 | 249.7273 | 207.6399 | 1.9412 | 426.6444 | 0.97815 | 213.3222 | 462.9058 | 391.7984 | 1.9378 | 745.2149 | 1.0935 | 372.6075 | 869.286 | 745.0835
1.9484 | 252.5222 | 0.76532 | 126.2611 | 249.7811 | 207.6941 | 1.9419 | 426.74 | 0.97864 | 213.37 | 463.0555 | 391.9322 | 1.9386 | 745.5014 | 1.0935 | 372.7507 | 869.3713 | 745.121
1.9492 | 252.5209 | 0.76581 | 126.2604 | 249.8954 | 207.8086 | 1.9427 | 426.833 | 0.97864 | 213.4165 | 463.1611 | 392.0222 | 1.9394 | 745.4986 | 1.094 | 372.7493 | 869.4848 | 745.235
1.9501 | 252.5664 | 0.76581 | 126.2832 | 249.8731 | 207.7787 | 1.9434 | 426.8801 | 0.97914 | 213.4401 | 463.1635 | 392.0169 | 1.94 | 745.6927 | 1.0945 | 372.8463 | 869.5707 | 745.2886
1.9509 | 252.6121 | 0.76581 | 126.3061 | 249.952 | 207.85 | 1.9441 | 426.9252 | 0.97914 | 213.4626 | 463.1221 | 391.9679 | 1.9408 | 745.6862 | 1.0945 | 372.8431 | 869.5925 | 745.3114
1.9517 | 252.6579 | 0.76581 | 126.3289 | 249.9759 | 207.8662 | 1.9449 | 427.1172 | 0.97963 | 213.5586 | 463.138 | 391.9518 | 1.9415 | 745.8794 | 1.095 | 372.9397 | 870.058 | 745.7448
1.9526 | 252.6563 | 0.7663 | 126.3282 | 250.014 | 207.9046 | 1.9456 | 427.1138 | 0.97963 | 213.5569 | 463.1723 | 391.9867 | 1.9422 | 746.0691 | 1.095 | 373.0345 | 869.7918 | 745.447
1.9534 | 252.6539 | 0.7663 | 126.3269 | 249.8688 | 207.7598 | 1.9463 | 427.1589 | 0.97963 | 213.5794 | 463.2638 | 392.0707 | 1.943 | 746.2127 | 1.0955 | 373.1064 | 869.9696 | 745.6008
1.9541 | 252.6999 | 0.7663 | 126.35 | 249.9678 | 207.8512 | 1.9471 | 427.157 | 0.98012 | 213.5785 | 463.1728 | 391.98 | 1.9437 | 746.3047 | 1.0955 | 373.1523 | 869.7926 | 745.4085
1.955 | 252.7454 | 0.7663 | 126.3727 | 249.8935 | 207.7693 | 1.9478 | 427.2505 | 0.98012 | 213.6253 | 463.3436 | 392.1352 | 1.9444 | 746.4003 | 1.096 | 373.2001 | 869.9253 | 745.5252
1.9559 | 252.8391 | 0.7663 | 126.4195 | 249.9644 | 207.8245 | 1.9486 | 427.392 | 0.98012 | 213.696 | 463.2773 | 392.0453 | 1.9451 | 746.5411 | 1.096 | 373.2705 | 869.8997 | 745.4762
1.9568 | 252.8363 | 0.7663 | 126.4182 | 250.039 | 207.8996 | 1.9493 | 427.3907 | 0.98061 | 213.6953 | 463.1956 | 391.9638 | 1.9459 | 746.6359 | 1.0964 | 373.3179 | 870.046 | 745.6067
1.9576 | 252.8338 | 0.7663 | 126.4169 | 249.9218 | 207.7828 | 1.95 | 427.3893 | 0.9811 | 213.6947 | 463.2698 | 392.0383 | 1.9466 | 746.7803 | 1.0969 | 373.3902 | 870.0642 | 745.6008
1.9584 | 252.8808 | 0.76679 | 126.4404 | 249.9822 | 207.8354 | 1.9507 | 427.4344 | 0.9811 | 213.7172 | 463.3383 | 392.0993 | 1.9473 | 746.7746 | 1.0969 | 373.3873 | 870.1093 | 745.6469
1.9592 | 252.9265 | 0.76679 | 126.4633 | 249.931 | 207.7766 | 1.9514 | 427.4815 | 0.98159 | 213.7407 | 463.4268 | 392.1799 | 1.948 | 746.9679 | 1.0974 | 373.4839 | 870.2489 | 745.7542
1.9601 | 252.9238 | 0.76679 | 126.4619 | 249.9757 | 207.8217 | 1.9521 | 427.6719 | 0.98159 | 213.8359 | 463.552 | 392.2734 | 1.9488 | 747.1078 | 1.0974 | 373.5539 | 870.4738 | 745.9559
1.961 | 252.921 | 0.76679 | 126.4605 | 249.9733 | 207.8198 | 1.9529 | 427.7165 | 0.98159 | 213.8582 | 463.4823 | 392.1962 | 1.9496 | 747.2523 | 1.0979 | 373.6261 | 870.658 | 746.1159
1.9618 | 252.9668 | 0.76679 | 126.4834 | 249.9472 | 207.786 | 1.9536 | 427.81 | 0.98159 | 213.905 | 463.2221 | 391.9204 | 1.9504 | 747.3434 | 1.0979 | 373.6717 | 870.6365 | 746.0793
1.9626 | 252.9655 | 0.76728 | 126.4828 | 249.9504 | 207.7895 | 1.9544 | 427.7597 | 0.98209 | 213.8798 | 463.5778 | 392.2846 | 1.9511 | 747.5367 | 1.0984 | 373.7683 | 870.6611 | 746.0717
1.9634 | 253.0595 | 0.76728 | 126.5297 | 250.0944 | 207.9179 | 1.9552 | 427.9032 | 0.98258 | 213.9516 | 463.6095 | 392.2923 | 1.9518 | 747.7263 | 1.0984 | 373.8631 | 870.6799 | 746.0589
1.9643 | 253.1049 | 0.76728 | 126.5525 | 250.3022 | 208.118 | 1.9559 | 427.9967 | 0.98258 | 213.9983 | 463.6033 | 392.2705 | 1.9525 | 747.9195 | 1.0989 | 373.9598 | 870.7335 | 746.0802
1.9651 | 253.1036 | 0.76777 | 126.5518 | 250.1924 | 208.0085 | 1.9566 | 428.0438 | 0.98307 | 214.0219 | 463.6878 | 392.3471 | 1.9533 | 748.0107 | 1.0989 | 374.0053 | 870.945 | 746.2766
1.9659 | 253.1012 | 0.76777 | 126.5506 | 250.1042 | 207.9207 | 1.9573 | 428.0404 | 0.98307 | 214.0202 | 463.877 | 392.537 | 1.954 | 748.0574 | 1.0994 | 374.0287 | 870.9893 | 746.3131
1.9668 | 253.1466 | 0.76777 | 126.5733 | 250.1039 | 207.9128 | 1.9582 | 428.1334 | 0.98307 | 214.0667 | 463.7746 | 392.419 | 1.9548 | 748.2499 | 1.0999 | 374.1249 | 871.1115 | 746.4032
1.9676 | 253.2406 | 0.76777 | 126.6203 | 250.2659 | 208.0592 | 1.9589 | 428.2754 | 0.98307 | 214.1377 | 463.8175 | 392.4383 | 1.9555 | 748.3906 | 1.0999 | 374.1953 | 870.9809 | 746.2491
1.9685 | 253.2861 | 0.76777 | 126.643 | 250.1656 | 207.9513 | 1.9596 | 428.3225 | 0.98356 | 214.1612 | 463.998 | 392.6109 | 1.9562 | 748.6327 | 1.1004 | 374.3164 | 871.1668 | 746.3947
1.9693 | 253.2836 | 0.76777 | 126.6418 | 250.1244 | 207.9105 | 1.9603 | 428.3675 | 0.98356 | 214.1837 | 463.8525 | 392.4579 | 1.9569 | 748.627 | 1.1004 | 374.3135 | 871.278 | 746.5068
1.9702 | 253.3302 | 0.76826 | 126.6651 | 250.2506 | 208.0289 | 1.9611 | 428.4141 | 0.98405 | 214.2071 | 464.0288 | 392.6264 | 1.9577 | 748.7706 | 1.1009 | 374.3853 | 871.4807 | 746.6856
1.971 | 253.3278 | 0.76826 | 126.6639 | 250.2674 | 208.0461 | 1.9618 | 428.4612 | 0.98454 | 214.2306 | 463.9952 | 392.585 | 1.9584 | 748.9114 | 1.1009 | 374.4557 | 871.4261 | 746.6075
1.9718 | 253.3735 | 0.76826 | 126.6868 | 250.2813 | 208.0524 | 1.9625 | 428.6516 | 0.98454 | 214.3258 | 464.1604 | 392.7185 | 1.9591 | 749.1535 | 1.1014 | 374.5767 | 871.827 | 746.9681
1.9727 | 253.3708 | 0.76826 | 126.6854 | 250.0769 | 207.8485 | 1.9634 | 428.7441 | 0.98454 | 214.3721 | 463.8757 | 392.4183 | 1.9599 | 749.3422 | 1.1014 | 374.6711 | 871.6064 | 746.716
1.9735 | 253.4165 | 0.76826 | 126.7083 | 250.1378 | 207.9017 | 1.964 | 428.7433 | 0.98503 | 214.3716 | 464.1542 | 392.697 | 1.9606 | 749.4866 | 1.1019 | 374.7433 | 871.7395 | 746.8251
1.9743 | 253.3658 | 0.76826 | 126.6829 | 250.0985 | 207.8708 | 1.9647 | 428.8367 | 0.98503 | 214.4184 | 464.1589 | 392.6861 | 1.9613 | 749.5334 | 1.1024 | 374.7667 | 871.8729 | 746.9506
1.9752 | 253.4595 | 0.76826 | 126.7297 | 250.1963 | 207.953 | 1.9655 | 428.9318 | 0.98553 | 214.4659 | 464.3354 | 392.8467 | 1.9621 | 749.771 | 1.1024 | 374.8855 | 872.1406 | 747.1788
1.976 | 253.4088 | 0.76826 | 126.7044 | 250.1269 | 207.8921 | 1.9663 | 429.0733 | 0.98553 | 214.5366 | 464.2971 | 392.7849 | 1.9629 | 750.0131 | 1.1029 | 375.0065 | 872.0916 | 747.0894
1.9767 | 253.4078 | 0.76875 | 126.7039 | 250.1244 | 207.8897 | 1.967 | 429.1183 | 0.98553 | 214.5591 | 464.2136 | 392.6939 | 1.9636 | 750.105 | 1.1029 | 375.0525 | 872.1666 | 747.1491
1.9776 | 253.4054 | 0.76875 | 126.7027 | 250.0891 | 207.8549 | 1.9678 | 429.1628 | 0.98553 | 214.5814 | 463.9229 | 392.3957 | 1.9643 | 750.2457 | 1.1029 | 375.1229 | 871.8309 | 746.79
1.9785 | 253.4508 | 0.76875 | 126.7254 | 250.1319 | 207.8901 | 1.9685 | 429.2584 | 0.98602 | 214.6292 | 463.9166 | 392.3735 | 1.9651 | 750.2917 | 1.1034 | 375.1458 | 872.1428 | 747.0942
1.9793 | 253.4966 | 0.76875 | 126.7483 | 250.2087 | 207.9593 | 1.9692 | 429.257 | 0.98651 | 214.6285 | 464.2968 | 392.754 | 1.9658 | 750.4812 | 1.1034 | 375.2406 | 872.1366 | 747.0564
1.9801 | 253.5435 | 0.76924 | 126.7717 | 250.1311 | 207.8739 | 1.97 | 429.3985 | 0.98651 | 214.6992 | 464.1836 | 392.6171 | 1.9665 | 750.6256 | 1.1039 | 375.3128 | 872.2987 | 747.1945
1.9809 | 253.5892 | 0.76924 | 126.7946 | 250.27 | 208.0051 | 1.9707 | 429.3466 | 0.98651 | 214.6733 | 464.1126 | 392.5548 | 1.9672 | 750.8189 | 1.1044 | 375.4094 | 872.2273 | 747.0908
1.9817 | 253.6832 | 0.76924 | 126.8416 | 250.363 | 208.0824 | 1.9714 | 429.3937 | 0.987 | 214.6968 | 464.0291 | 392.4635 | 1.9679 | 750.8131 | 1.1044 | 375.4066 | 872.2454 | 747.1099
1.9825 | 253.7301 | 0.76973 | 126.8651 | 250.4284 | 208.14 | 1.9721 | 429.3903 | 0.987 | 214.6951 | 464.2194 | 392.6543 | 1.9686 | 750.9087 | 1.1049 | 375.4544 | 872.2451 | 747.0937
1.9833 | 253.8241 | 0.76973 | 126.912 | 250.4783 | 208.1743 | 1.9729 | 429.5338 | 0.98749 | 214.7669 | 464.354 | 392.7651 | 1.9693 | 751.0532 | 1.1054 | 375.5266 | 872.3653 | 747.1897
1.9841 | 253.8216 | 0.76973 | 126.9108 | 250.3301 | 208.0265 | 1.9736 | 429.6273 | 0.98749 | 214.8136 | 464.6568 | 393.0522 | 1.97 | 751.2427 | 1.1054 | 375.6214 | 872.617 | 747.4099
1.9849 | 253.8674 | 0.76973 | 126.9337 | 250.337 | 208.0258 | 1.9743 | 429.6743 | 0.98798 | 214.8372 | 464.4513 | 392.8389 | 1.9706 | 751.3391 | 1.1059 | 375.6696 | 872.6502 | 747.427
1.9857 | 253.8649 | 0.76973 | 126.9324 | 250.4457 | 208.1349 | 1.975 | 429.7678 | 0.98798 | 214.8839 | 464.724 | 393.096 | 1.9714 | 751.479 | 1.1059 | 375.7395 | 873.0921 | 747.8456
1.9865 | 253.9588 | 0.76973 | 126.9794 | 250.4207 | 208.0943 | 1.9758 | 429.8629 | 0.98848 | 214.9314 | 464.7204 | 393.0766 | 1.972 | 751.5754 | 1.1064 | 375.7877 | 873.1142 | 747.8517
1.9873 | 253.9564 | 0.76973 | 126.9782 | 250.3685 | 208.0424 | 1.9765 | 430.0048 | 0.98848 | 215.0024 | 464.7494 | 393.0819 | 1.9727 | 751.8138 | 1.1064 | 375.9069 | 873.0484 | 747.7461
1.9881 | 253.9551 | 0.77022 | 126.9775 | 250.5668 | 208.2409 | 1.9772 | 430.0498 | 0.98848 | 215.0249 | 464.6719 | 392.9969 | 1.9734 | 752.007 | 1.1069 | 376.0035 | 873.173 | 747.8385
1.9889 | 253.9526 | 0.77022 | 126.9763 | 250.6115 | 208.2861 | 1.9779 | 430.0969 | 0.98897 | 215.0485 | 464.8144 | 393.1316 | 1.9741 | 752.005 | 1.1074 | 376.0025 | 873.1779 | 747.8437
1.9897 | 253.9984 | 0.77022 | 126.9992 | 250.4854 | 208.1523 | 1.9787 | 430.1414 | 0.98897 | 215.0707 | 464.9836 | 393.2934 | 1.9748 | 752.1945 | 1.1074 | 376.0973 | 873.2006 | 747.8349
1.9905 | 254.0453 | 0.77071 | 127.0226 | 250.5448 | 208.2039 | 1.9794 | 430.237 | 0.98946 | 215.1185 | 464.9613 | 393.2552 | 1.9756 | 752.3389 | 1.1079 | 376.1695 | 873.2967 | 747.9069
1.9913 | 254.091 | 0.77071 | 127.0455 | 250.6527 | 208.3042 | 1.9801 | 430.3304 | 0.98946 | 215.1652 | 464.9611 | 393.2393 | 1.9764 | 752.6253 | 1.1079 | 376.3126 | 873.4459 | 748.0084
1.992 | 254.0889 | 0.77071 | 127.0444 | 250.6306 | 208.2824 | 1.981 | 430.377 | 0.98995 | 215.1885 | 465.0403 | 393.3108 | 1.9771 | 752.672 | 1.1084 | 376.336 | 873.4882 | 748.0429
1.9929 | 254.1825 | 0.77071 | 127.0912 | 250.6524 | 208.2887 | 1.9816 | 430.4225 | 0.98995 | 215.2113 | 464.645 | 392.908 | 1.9777 | 752.8136 | 1.1084 | 376.4068 | 873.688 | 748.2191
1.9936 | 254.1815 | 0.7712 | 127.0908 | 250.7118 | 208.3482 | 1.9823 | 430.3727 | 0.99044 | 215.1864 | 464.9991 | 393.2703 | 1.9785 | 752.9083 | 1.1089 | 376.4542 | 873.3523 | 747.8676
1.9944 | 254.2755 | 0.7712 | 127.1377 | 250.7488 | 208.3696 | 1.983 | 430.5146 | 0.99044 | 215.2573 | 465.107 | 393.3546 | 1.9792 | 753.0978 | 1.1089 | 376.5489 | 873.617 | 748.1007
1.9952 | 254.3212 | 0.7712 | 127.1606 | 250.8427 | 208.4558 | 1.9838 | 430.6561 | 0.99044 | 215.328 | 465.0427 | 393.2667 | 1.9799 | 753.3399 | 1.1094 | 376.6699 | 873.604 | 748.0473
1.9959 | 254.319 | 0.7712 | 127.1595 | 250.7376 | 208.3511 | 1.9844 | 430.6552 | 0.99093 | 215.3276 | 465.1652 | 393.3894 | 1.9807 | 753.4309 | 1.1094 | 376.7155 | 873.7805 | 748.2087
1.9967 | 254.3166 | 0.7712 | 127.1583 | 250.7964 | 208.4103 | 1.9852 | 430.7502 | 0.99142 | 215.3751 | 465.3047 | 393.513 | 1.9813 | 753.625 | 1.1099 | 376.8125 | 873.5845 | 747.9803
1.9975 | 254.4105 | 0.7712 | 127.2052 | 250.7863 | 208.3846 | 1.9859 | 430.7468 | 0.99142 | 215.3734 | 465.4639 | 393.6728 | 1.982 | 753.668 | 1.1099 | 376.834 | 873.867 | 748.2557
1.9983 | 254.408 | 0.7712 | 127.204 | 250.7301 | 208.3288 | 1.9866 | 430.9856 | 0.99142 | 215.4928 | 465.5573 | 393.7264 | 1.9828 | 754.0069 | 1.1103 | 377.0034 | 873.9123 | 748.2445
1.9991 | 254.4067 | 0.77169 | 127.2034 | 250.8414 | 208.4402 | 1.9873 | 430.9842 | 0.99192 | 215.4921 | 465.3276 | 393.4969 | 1.9835 | 754.0987 | 1.1103 | 377.0494 | 873.8143 | 748.1311
1.9999 | 254.4043 | 0.77169 | 127.2021 | 251.0391 | 208.6384 | 1.988 | 431.0293 | 0.99192 | 215.5146 | 465.3031 | 393.4649 | 1.9842 | 754.1943 | 1.1108 | 377.0972 | 873.966 | 748.2669
2.0006 | 254.4985 | 0.77169 | 127.2493 | 250.9313 | 208.5148 | 1.9887 | 431.0763 | 0.99241 | 215.5382 | 465.2156 | 393.3695 | 1.9849 | 754.2411 | 1.1113 | 377.1205 | 874.0133 | 748.3064
2.0014 | 254.5442 | 0.77169 | 127.2721 | 250.9891 | 208.5651 | 1.9894 | 431.1698 | 0.99241 | 215.5849 | 465.1973 | 393.3357 | 1.9856 | 754.4306 | 1.1113 | 377.2153 | 874.116 | 748.3776
2.0022 | 254.5912 | 0.77218 | 127.2956 | 250.8555 | 208.4236 | 1.9901 | 431.2632 | 0.99241 | 215.6316 | 465.16 | 393.2828 | 1.9863 | 754.6201 | 1.1113 | 377.31 | 874.2448 | 748.4748
2.0029 | 254.5878 | 0.77169 | 127.2939 | 250.7029 | 208.2716 | 1.9909 | 431.3098 | 0.9929 | 215.6549 | 465.3672 | 393.4823 | 1.987 | 754.7645 | 1.1118 | 377.3822 | 874.3639 | 748.5698
2.0037 | 254.5865 | 0.77218 | 127.2933 | 250.8472 | 208.4161 | 1.9915 | 431.309 | 0.99339 | 215.6545 | 465.5657 | 393.6809 | 1.9877 | 754.8075 | 1.1118 | 377.4038 | 874.3234 | 748.5222
2.0045 | 254.6322 | 0.77218 | 127.3161 | 250.739 | 208.3003 | 1.9922 | 431.4509 | 0.99339 | 215.7254 | 465.5567 | 393.6482 | 1.9885 | 754.9519 | 1.1123 | 377.476 | 874.3255 | 748.5002
2.0053 | 254.7262 | 0.77218 | 127.3631 | 250.947 | 208.4926 | 1.9929 | 431.4979 | 0.99388 | 215.749 | 465.6521 | 393.7358 | 1.9892 | 755.0475 | 1.1128 | 377.5237 | 874.3822 | 748.541
2.006 | 254.724 | 0.77218 | 127.362 | 250.9509 | 208.4969 | 1.9936 | 431.6883 | 0.99388 | 215.8441 | 465.6443 | 393.6962 | 1.9899 | 755.2858 | 1.1128 | 377.6429 | 874.6094 | 748.7284
2.0068 | 254.7227 | 0.77267 | 127.3614 | 250.8062 | 208.3524 | 1.9942 | 431.7338 | 0.99388 | 215.8669 | 465.691 | 393.7354 | 1.9906 | 755.3814 | 1.1133 | 377.6907 | 874.6131 | 748.7162
2.0075 | 254.7688 | 0.77267 | 127.3844 | 250.8442 | 208.3828 | 1.995 | 431.8288 | 0.99437 | 215.9144 | 465.5715 | 393.6 | 1.9913 | 755.4732 | 1.1133 | 377.7366 | 874.693 | 748.7808
2.0084 | 254.8627 | 0.77267 | 127.4313 | 250.8992 | 208.4221 | 1.9957 | 431.8738 | 0.99437 | 215.9369 | 465.611 | 393.632 | 1.992 | 755.6664 | 1.1138 | 377.8332 | 874.6306 | 748.6862
2.0092 | 254.9084 | 0.77267 | 127.4542 | 250.92 | 208.4353 | 1.9964 | 432.0157 | 0.99437 | 216.0078 | 465.6029 | 393.6003 | 1.9927 | 755.8559 | 1.1138 | 377.9279 | 874.8023 | 748.8263
2.0099 | 254.858 | 0.77267 | 127.429 | 250.8969 | 208.4205 | 1.997 | 432.0633 | 0.99487 | 216.0316 | 465.6646 | 393.6541 | 1.9934 | 756.0491 | 1.1143 | 378.0245 | 874.7078 | 748.6996
2.0107 | 254.8556 | 0.77267 | 127.4278 | 250.7606 | 208.2847 | 1.9977 | 432.1083 | 0.99487 | 216.0541 | 465.7101 | 393.6921 | 1.9943 | 756.0905 | 1.1143 | 378.0452 | 874.7565 | 748.7414
2.0115 | 254.8543 | 0.77316 | 127.4271 | 250.8229 | 208.3472 | 1.9984 | 432.1553 | 0.99536 | 216.0777 | 466.0476 | 394.0217 | 1.9949 | 756.2845 | 1.1148 | 378.1422 | 875.0174 | 748.97
2.0122 | 254.9485 | 0.77316 | 127.4743 | 250.891 | 208.3996 | 1.9991 | 432.2972 | 0.99536 | 216.1486 | 465.9395 | 393.89 | 1.9957 | 756.3267 | 1.1148 | 378.1633 | 874.9425 | 748.8881
2.0129 | 254.9945 | 0.77316 | 127.4973 | 250.783 | 208.2839 | 1.9998 | 432.3907 | 0.99536 | 216.1953 | 465.7783 | 393.7131 | 1.9964 | 756.6175 | 1.1153 | 378.3088 | 875.0169 | 748.914
2.0137 | 254.9921 | 0.77316 | 127.496 | 250.8518 | 208.3531 | 2.0005 | 432.4841 | 0.99536 | 216.242 | 465.752 | 393.6713 | 1.9971 | 756.7094 | 1.1153 | 378.3547 | 874.9728 | 748.8546
2.0145 | 254.9896 | 0.77316 | 127.4948 | 250.7586 | 208.2603 | 2.0012 | 432.3858 | 0.99585 | 216.1929 | 466.0148 | 393.9505 | 1.9978 | 756.7073 | 1.1158 | 378.3536 | 875.4397 | 749.3218
2.0151 | 255.0371 | 0.77365 | 127.5186 | 250.9132 | 208.4071 | 2.0019 | 432.4793 | 0.99585 | 216.2396 | 465.9695 | 393.8896 | 1.9985 | 756.848 | 1.1158 | 378.424 | 875.39 | 749.2487
2.0159 | 255.0828 | 0.77365 | 127.5414 | 250.9541 | 208.4403 | 2.0026 | 432.5748 | 0.99634 | 216.2874 | 465.7342 | 393.6384 | 1.9991 | 756.9443 | 1.1163 | 378.4722 | 875.6461 | 749.4887
2.0166 | 255.1289 | 0.77365 | 127.5644 | 250.9681 | 208.4466 | 2.0034 | 432.7651 | 0.99634 | 216.3826 | 465.8303 | 393.7028 | 1.9999 | 757.2306 | 1.1163 | 378.6153 | 875.7563 | 749.5512
2.0173 | 255.0785 | 0.77365 | 127.5392 | 250.7619 | 208.2489 | 2.0041 | 432.8101 | 0.99634 | 216.4051 | 465.5968 | 393.4618 | 2.0006 | 757.375 | 1.1168 | 378.6875 | 875.8374 | 749.6082
2.0181 | 255.076 | 0.77365 | 127.538 | 250.7267 | 208.214 | 2.0048 | 432.8087 | 0.99683 | 216.4044 | 465.8841 | 393.7493 | 2.0014 | 757.5682 | 1.1173 | 378.7841 | 875.6479 | 749.3865
2.0187 | 255.1224 | 0.77365 | 127.5612 | 250.9759 | 208.4555 | 2.0055 | 432.8537 | 0.99683 | 216.4269 | 465.8416 | 393.6993 | 2.0021 | 757.6112 | 1.1173 | 378.8056 | 875.8684 | 749.5999
2.0195 | 255.2175 | 0.77414 | 127.6087 | 250.9713 | 208.4351 | 2.0061 | 432.9961 | 0.99683 | 216.498 | 465.9577 | 393.7917 | 2.0027 | 757.8503 | 1.1173 | 378.9251 | 875.8919 | 749.5836
2.0202 | 255.2153 | 0.77414 | 127.6076 | 250.9563 | 208.4204 | 2.0068 | 433.0432 | 0.99732 | 216.5216 | 466.0922 | 393.9183 | 2.0035 | 757.9938 | 1.1178 | 378.9969 | 875.8826 | 749.5503
2.0209 | 255.1661 | 0.77463 | 127.5831 | 251.0066 | 208.4789 | 2.0075 | 433.0902 | 0.99781 | 216.5451 | 466.2117 | 394.03 | 2.0042 | 758.1382 | 1.1183 | 379.0691 | 876.1187 | 749.7624
2.0216 | 255.2121 | 0.77463 | 127.6061 | 251.1506 | 208.6153 | 2.0082 | 433.1352 | 0.99781 | 216.5676 | 466.1782 | 393.9889 | 2.0049 | 758.0836 | 1.1183 | 379.0418 | 875.9694 | 749.6222
2.0223 | 255.3064 | 0.77463 | 127.6532 | 251.2037 | 208.6527 | 2.0089 | 433.2286 | 0.99781 | 216.6143 | 466.3789 | 394.1741 | 2.0056 | 758.273 | 1.1183 | 379.1365 | 875.9592 | 749.5803
2.023 | 255.4006 | 0.77463 | 127.7003 | 251.0568 | 208.4901 | 2.0096 | 433.3241 | 0.99831 | 216.6621 | 466.4475 | 394.2268 | 2.0063 | 758.3686 | 1.1188 | 379.1843 | 876.2169 | 749.8221
2.0237 | 255.4466 | 0.77463 | 127.7233 | 251.1088 | 208.5344 | 2.0103 | 433.4176 | 0.99831 | 216.7088 | 466.4713 | 394.235 | 2.007 | 758.5617 | 1.1193 | 379.2809 | 876.3624 | 749.9354
2.0245 | 255.4441 | 0.77463 | 127.7221 | 251.0786 | 208.5046 | 2.011 | 433.4626 | 0.99831 | 216.7313 | 466.4287 | 394.185 | 2.0077 | 758.6536 | 1.1193 | 379.3268 | 876.5423 | 750.1
2.0252 | 255.4913 | 0.77512 | 127.7457 | 251.2731 | 208.6912 | 2.0117 | 433.5096 | 0.9988 | 216.7548 | 466.3932 | 394.1416 | 2.0083 | 758.7988 | 1.1198 | 379.3994 | 876.4608 | 749.9943
2.0259 | 255.5855 | 0.77512 | 127.7928 | 251.2322 | 208.6346 | 2.0124 | 433.5546 | 0.9988 | 216.7773 | 466.5737 | 394.3146 | 2.009 | 758.8455 | 1.1203 | 379.4228 | 876.6181 | 750.1438
2.0266 | 255.6316 | 0.77512 | 127.8158 | 251.3272 | 208.722 | 2.013 | 433.699 | 0.99929 | 216.8495 | 466.5518 | 394.2687 | 2.0098 | 759.0341 | 1.1203 | 379.5171 | 876.7704 | 750.2647
2.0273 | 255.6294 | 0.77512 | 127.8147 | 251.1122 | 208.5073 | 2.0138 | 433.7435 | 0.99929 | 216.8718 | 466.7301 | 394.4395 | 2.0105 | 759.3212 | 1.1203 | 379.6606 | 876.6899 | 750.1364
2.028 | 255.6754 | 0.77512 | 127.8377 | 251.1492 | 208.5366 | 2.0144 | 433.8374 | 0.99929 | 216.9187 | 466.669 | 394.3628 | 2.0111 | 759.2749 | 1.1213 | 379.6374 | 876.8246 | 750.2788
2.0287 | 255.6262 | 0.77561 | 127.8131 | 251.2845 | 208.6801 | 2.0151 | 433.9329 | 0.99978 | 216.9665 | 466.6057 | 394.2835 | 2.0118 | 759.4643 | 1.1213 | 379.7321 | 876.7843 | 750.2069
2.0294 | 255.7686 | 0.77561 | 127.8843 | 251.2837 | 208.6556 | 2.0158 | 433.98 | 1.0003 | 216.99 | 466.6412 | 394.3112 | 2.0125 | 759.6049 | 1.1213 | 379.8024 | 876.3376 | 749.7368
2.0301 | 255.8146 | 0.77561 | 127.9073 | 251.3257 | 208.6899 | 2.0166 | 434.1214 | 1.0003 | 217.0607 | 466.5148 | 394.1613 | 2.0132 | 759.7943 | 1.1213 | 379.8972 | 876.7273 | 750.095
2.0308 | 255.7643 | 0.77561 | 127.8821 | 251.3845 | 208.7571 | 2.0172 | 434.1184 | 1.0003 | 217.0592 | 466.7404 | 394.3873 | 2.0139 | 759.8411 | 1.1218 | 379.9205 | 877.1176 | 750.4775
2.0314 | 255.7624 | 0.77561 | 127.8812 | 251.3526 | 208.7255 | 2.0179 | 434.1655 | 1.0008 | 217.0827 | 466.6828 | 394.3219 | 2.0147 | 759.8878 | 1.1223 | 379.9439 | 876.9429 | 750.295
2.0321 | 255.8096 | 0.77609 | 127.9048 | 251.5431 | 208.9082 | 2.0186 | 434.2104 | 1.0008 | 217.1052 | 466.7043 | 394.3359 | 2.0154 | 759.9796 | 1.1223 | 379.9898 | 876.9258 | 750.2626
2.0328 | 255.8556 | 0.77609 | 127.9278 | 251.4721 | 208.8295 | 2.0193 | 434.3523 | 1.0008 | 217.1761 | 466.7602 | 394.3682 | 2.016 | 760.076 | 1.1228 | 380.038 | 877.2669 | 750.5876
2.0335 | 255.9017 | 0.77609 | 127.9508 | 251.5291 | 208.8789 | 2.02 | 434.3994 | 1.0013 | 217.1997 | 466.6827 | 394.2828 | 2.0167 | 760.2691 | 1.1233 | 380.1346 | 877.2524 | 750.5409
2.0342 | 255.8995 | 0.77609 | 127.9497 | 251.4791 | 208.8291 | 2.0207 | 434.3959 | 1.0013 | 217.1979 | 466.72 | 394.3206 | 2.0174 | 760.3609 | 1.1233 | 380.1805 | 877.2323 | 750.5055
2.0349 | 255.9455 | 0.77609 | 127.9728 | 251.4371 | 208.7795 | 2.0214 | 434.443 | 1.0017 | 217.2215 | 466.6424 | 394.2352 | 2.0181 | 760.4565 | 1.1237 | 380.2282 | 877.348 | 750.6053
2.0356 | 255.9927 | 0.77658 | 127.9964 | 251.4346 | 208.7691 | 2.0221 | 434.4395 | 1.0017 | 217.2198 | 466.9307 | 394.5241 | 2.0187 | 760.5003 | 1.1237 | 380.2502 | 877.624 | 750.8739
2.0362 | 256.039 | 0.77658 | 128.0195 | 251.4387 | 208.7656 | 2.0228 | 434.5834 | 1.0022 | 217.2917 | 466.9486 | 394.518 | 2.0194 | 760.7385 | 1.1237 | 380.3693 | 877.3721 | 750.5823
2.037 | 256.0365 | 0.77658 | 128.0183 | 251.3395 | 208.6667 | 2.0235 | 434.7253 | 1.0022 | 217.3626 | 466.9835 | 394.5293 | 2.0201 | 760.8829 | 1.1242 | 380.4414 | 877.5982 | 750.7843
2.0376 | 256.0347 | 0.77658 | 128.0173 | 251.3606 | 208.6881 | 2.0241 | 434.7223 | 1.0022 | 217.3611 | 466.924 | 394.4703 | 2.0208 | 760.9784 | 1.1247 | 380.4892 | 877.5808 | 750.7511
2.0384 | 256.0804 | 0.77658 | 128.0402 | 251.3074 | 208.6274 | 2.0249 | 434.8152 | 1.0022 | 217.4076 | 466.8825 | 394.4133 | 2.0215 | 761.1678 | 1.1247 | 380.5839 | 877.3685 | 750.5072
2.0391 | 256.1749 | 0.77658 | 128.0874 | 251.3607 | 208.6649 | 2.0256 | 434.8623 | 1.0027 | 217.4311 | 466.8569 | 394.3799 | 2.0221 | 761.2604 | 1.1247 | 380.6302 | 877.4889 | 750.6121
2.0398 | 256.1727 | 0.77658 | 128.0864 | 251.2786 | 208.5831 | 2.0264 | 434.9578 | 1.0032 | 217.4789 | 467.0936 | 394.6006 | 2.0228 | 761.4048 | 1.1252 | 380.7024 | 877.816 | 750.9152
2.0405 | 256.1235 | 0.77707 | 128.0618 | 251.3859 | 208.6987 | 2.0272 | 435.0022 | 1.0032 | 217.5011 | 466.9968 | 394.4964 | 2.0235 | 761.5491 | 1.1257 | 380.7746 | 878.021 | 751.0962
2.0412 | 256.1696 | 0.77707 | 128.0848 | 251.4709 | 208.776 | 2.0279 | 434.9988 | 1.0032 | 217.4994 | 467.0331 | 394.5333 | 2.0242 | 761.6897 | 1.1257 | 380.8449 | 878.0013 | 751.0531
2.0419 | 256.1674 | 0.77707 | 128.0837 | 251.3778 | 208.6833 | 2.0285 | 434.9979 | 1.0037 | 217.4989 | 467.0706 | 394.5709 | 2.0248 | 761.7861 | 1.1262 | 380.893 | 878.0394 | 751.0751
2.0426 | 256.2134 | 0.77707 | 128.1067 | 251.4038 | 208.7016 | 2.0292 | 435.1397 | 1.0037 | 217.5699 | 467.0905 | 394.5672 | 2.0255 | 761.9755 | 1.1262 | 380.9877 | 878.0081 | 751.0122
2.0432 | 256.2597 | 0.77707 | 128.1299 | 251.44 | 208.7301 | 2.0299 | 435.2352 | 1.0042 | 217.6176 | 467.2881 | 394.7489 | 2.0262 | 762.071 | 1.1267 | 381.0355 | 878.1578 | 751.146
2.0439 | 256.2105 | 0.77756 | 128.1053 | 251.5323 | 208.8306 | 2.0307 | 435.2333 | 1.0047 | 217.6167 | 467.2931 | 394.7542 | 2.0269 | 762.3092 | 1.1267 | 381.1546 | 878.3269 | 751.2754
2.0447 | 256.3044 | 0.77756 | 128.1522 | 251.4703 | 208.7529 | 2.0313 | 435.2788 | 1.0047 | 217.6394 | 467.3889 | 394.8424 | 2.0276 | 762.3568 | 1.1272 | 381.1784 | 878.2046 | 751.1452
2.0454 | 256.3986 | 0.77756 | 128.1993 | 251.4944 | 208.7613 | 2.032 | 435.3238 | 1.0047 | 217.6619 | 467.4813 | 394.9274 | 2.0283 | 762.5462 | 1.1272 | 381.2731 | 878.2593 | 751.1683
2.0461 | 256.4446 | 0.77756 | 128.2223 | 251.4284 | 208.6876 | 2.0327 | 435.4656 | 1.0047 | 217.7328 | 467.2533 | 394.6757 | 2.029 | 762.5929 | 1.1277 | 381.2964 | 878.4886 | 751.3898
2.0468 | 256.4424 | 0.77756 | 128.2212 | 251.4433 | 208.7029 | 2.0335 | 435.5606 | 1.0052 | 217.7803 | 467.6137 | 395.0202 | 2.0297 | 762.9287 | 1.1277 | 381.4643 | 878.5615 | 751.4067
2.0475 | 256.4415 | 0.77805 | 128.2207 | 251.4267 | 208.6865 | 2.0342 | 435.5592 | 1.0057 | 217.7796 | 467.8029 | 395.2097 | 2.0305 | 762.9746 | 1.1282 | 381.4873 | 878.5234 | 751.361
2.0481 | 256.4878 | 0.77805 | 128.2439 | 251.5769 | 208.8289 | 2.0349 | 435.6526 | 1.0057 | 217.8263 | 467.8076 | 395.1988 | 2.0311 | 763.1685 | 1.1287 | 381.5843 | 878.6343 | 751.4395
2.0489 | 256.5816 | 0.77805 | 128.2908 | 251.5588 | 208.7952 | 2.0356 | 435.6996 | 1.0062 | 217.8498 | 467.8211 | 395.2044 | 2.0318 | 763.2603 | 1.1287 | 381.6302 | 878.7252 | 751.5151
2.0496 | 256.6276 | 0.77805 | 128.3138 | 251.6838 | 208.9125 | 2.0364 | 435.841 | 1.0062 | 217.9205 | 467.8527 | 395.2126 | 2.0325 | 763.5022 | 1.1292 | 381.7511 | 878.6941 | 751.4437
2.0503 | 256.6267 | 0.77854 | 128.3133 | 251.6683 | 208.8971 | 2.0371 | 435.9344 | 1.0062 | 217.9672 | 467.7154 | 395.0597 | 2.0332 | 763.6916 | 1.1292 | 381.8458 | 878.8537 | 751.5718
2.0509 | 256.6248 | 0.77854 | 128.3124 | 251.6773 | 208.9065 | 2.0378 | 435.9814 | 1.0067 | 217.9907 | 467.8179 | 395.1543 | 2.0339 | 763.8359 | 1.1297 | 381.918 | 878.7818 | 751.4758
2.0517 | 256.6705 | 0.77854 | 128.3352 | 251.8412 | 209.0628 | 2.0386 | 436.0259 | 1.0067 | 218.0129 | 467.7701 | 395.0991 | 2.0345 | 763.9773 | 1.1297 | 381.9887 | 879.0995 | 751.77
2.0524 | 256.7177 | 0.77903 | 128.3588 | 251.7837 | 208.9974 | 2.0393 | 436.1698 | 1.0072 | 218.0849 | 467.692 | 394.997 | 2.0352 | 764.1667 | 1.1297 | 382.0833 | 878.9282 | 751.5671
2.0531 | 256.8107 | 0.77854 | 128.4053 | 251.7493 | 208.9475 | 2.04 | 436.2632 | 1.0072 | 218.1316 | 467.7157 | 395.0051 | 2.0359 | 764.3598 | 1.1302 | 382.1799 | 879.0887 | 751.6954
2.0538 | 256.7615 | 0.77903 | 128.3807 | 251.7746 | 208.981 | 2.0408 | 436.2592 | 1.0072 | 218.1296 | 467.7377 | 395.0278 | 2.0367 | 764.5033 | 1.1307 | 382.2517 | 879.5324 | 752.1151
2.0545 | 256.8075 | 0.77903 | 128.4037 | 251.8356 | 209.0343 | 2.0415 | 436.2578 | 1.0076 | 218.1289 | 467.8429 | 395.1333 | 2.0373 | 764.6935 | 1.1307 | 382.3468 | 879.3745 | 751.9255
2.0552 | 256.8535 | 0.77903 | 128.4267 | 251.8416 | 209.0327 | 2.0422 | 436.3512 | 1.0076 | 218.1756 | 467.7386 | 395.0134 | 2.038 | 764.7402 | 1.1312 | 382.3701 | 879.4027 | 751.946
2.0559 | 256.9489 | 0.77952 | 128.4744 | 251.9932 | 209.1684 | 2.043 | 436.3956 | 1.0076 | 218.1978 | 467.8398 | 395.1072 | 2.0387 | 764.9296 | 1.1312 | 382.4648 | 879.4354 | 751.9472
2.0566 | 256.9467 | 0.77952 | 128.4733 | 252.0401 | 209.2157 | 2.0437 | 436.5395 | 1.0081 | 218.2698 | 467.9757 | 395.2191 | 2.0395 | 765.0243 | 1.1317 | 382.5121 | 879.8907 | 752.3866
2.0573 | 256.9445 | 0.77952 | 128.4723 | 252.151 | 209.3269 | 2.0444 | 436.5845 | 1.0081 | 218.2922 | 468.1432 | 395.3791 | 2.0403 | 765.3112 | 1.1317 | 382.6556 | 879.6142 | 752.0623
2.0579 | 256.9426 | 0.77952 | 128.4713 | 252.0831 | 209.2593 | 2.0451 | 436.6779 | 1.0081 | 218.3389 | 467.9769 | 395.1972 | 2.041 | 765.4067 | 1.1322 | 382.7034 | 879.5878 | 752.0201
2.0587 | 256.9883 | 0.77952 | 128.4942 | 251.9829 | 209.1515 | 2.0458 | 436.6765 | 1.0086 | 218.3382 | 468.2471 | 395.4677 | 2.0418 | 765.4976 | 1.1322 | 382.7488 | 879.8713 | 752.2884
2.0594 | 257.0343 | 0.77952 | 128.5172 | 252.0329 | 209.1939 | 2.0465 | 436.8688 | 1.0091 | 218.4344 | 468.0402 | 395.2287 | 2.0425 | 765.5932 | 1.1327 | 382.7966 | 880.127 | 752.5281
2.06 | 256.9855 | 0.78001 | 128.4927 | 251.9124 | 209.0815 | 2.0474 | 436.8643 | 1.0091 | 218.4322 | 468.2839 | 395.4732 | 2.0432 | 765.7863 | 1.1332 | 382.8931 | 880.2175 | 752.5864
2.0607 | 256.9833 | 0.78001 | 128.4916 | 252.1863 | 209.3558 | 2.0481 | 436.9114 | 1.0096 | 218.4557 | 468.3684 | 395.5498 | 2.0439 | 765.9756 | 1.1332 | 382.9878 | 880.1881 | 752.5255
2.0615 | 257.029 | 0.78001 | 128.5145 | 252.0392 | 209.201 | 2.0488 | 436.9568 | 1.0096 | 218.4784 | 468.2791 | 395.453 | 2.0447 | 765.9689 | 1.1332 | 382.9845 | 880.1518 | 752.4903
2.0621 | 257.0753 | 0.78001 | 128.5376 | 252.0233 | 209.1775 | 2.0496 | 437.0497 | 1.0096 | 218.5249 | 468.2255 | 395.3839 | 2.0453 | 766.1629 | 1.1337 | 383.0814 | 880.0947 | 752.4009
2.0629 | 257.121 | 0.78001 | 128.5605 | 252.0622 | 209.2087 | 2.0503 | 437.1452 | 1.0101 | 218.5726 | 468.2062 | 395.3487 | 2.046 | 766.2096 | 1.1342 | 383.1048 | 880.169 | 752.4674
2.0636 | 257.12 | 0.7805 | 128.56 | 252.3066 | 209.4533 | 2.051 | 437.2385 | 1.0101 | 218.6193 | 468.4909 | 395.6178 | 2.0467 | 766.3501 | 1.1342 | 383.1751 | 880.3952 | 752.6702
2.0642 | 257.1663 | 0.7805 | 128.5831 | 252.1748 | 209.3137 | 2.0518 | 437.2367 | 1.0106 | 218.6183 | 468.4119 | 395.5391 | 2.0474 | 766.4456 | 1.1347 | 383.2228 | 880.4849 | 752.744
2.065 | 257.212 | 0.7805 | 128.606 | 252.3266 | 209.4579 | 2.0525 | 437.33 | 1.0106 | 218.665 | 468.2686 | 395.3802 | 2.0482 | 766.5853 | 1.1347 | 383.2927 | 880.5787 | 752.8145
2.0657 | 257.3061 | 0.7805 | 128.6531 | 252.2707 | 209.3863 | 2.0532 | 437.375 | 1.0106 | 218.6875 | 468.334 | 395.4382 | 2.0489 | 766.632 | 1.1352 | 383.316 | 880.492 | 752.72
2.0664 | 257.3533 | 0.78099 | 128.6767 | 252.2312 | 209.339 | 2.0539 | 437.5189 | 1.0111 | 218.7594 | 468.5029 | 395.5831 | 2.0496 | 766.8702 | 1.1352 | 383.4351 | 880.6271 | 752.8154
2.0671 | 257.3511 | 0.78099 | 128.6756 | 252.2201 | 209.3282 | 2.0546 | 437.6122 | 1.0111 | 218.8061 | 468.5526 | 395.6172 | 2.0503 | 767.0633 | 1.1357 | 383.5316 | 880.6546 | 752.8107
2.0678 | 257.3489 | 0.78099 | 128.6745 | 252.074 | 209.1825 | 2.0554 | 437.6588 | 1.0116 | 218.8294 | 468.5628 | 395.6196 | 2.051 | 767.155 | 1.1357 | 383.5775 | 880.9134 | 753.0543
2.0685 | 257.4431 | 0.78099 | 128.7215 | 252.1701 | 209.2629 | 2.0561 | 437.7037 | 1.0116 | 218.8519 | 468.5562 | 395.6056 | 2.0518 | 767.3472 | 1.1362 | 383.6736 | 880.7315 | 752.8403
2.0694 | 257.5369 | 0.78099 | 128.7685 | 252.136 | 209.2132 | 2.0568 | 437.7971 | 1.0116 | 218.8985 | 468.5979 | 395.6317 | 2.0525 | 767.439 | 1.1362 | 383.7195 | 880.6693 | 752.7628
2.0702 | 257.5356 | 0.78148 | 128.7678 | 252.2833 | 209.3607 | 2.0575 | 437.9388 | 1.0116 | 218.9694 | 468.5338 | 395.544 | 2.0533 | 767.5345 | 1.1367 | 383.7672 | 881.021 | 753.0986
2.0708 | 257.5338 | 0.78148 | 128.7669 | 252.1274 | 209.2051 | 2.0583 | 437.9854 | 1.0121 | 218.9927 | 468.624 | 395.6264 | 2.054 | 767.675 | 1.1367 | 383.8375 | 880.7953 | 752.8494
2.0716 | 257.5313 | 0.78148 | 128.7656 | 252.1771 | 209.2552 | 2.059 | 437.9335 | 1.0121 | 218.9667 | 468.616 | 395.6271 | 2.0548 | 767.7697 | 1.1371 | 383.8848 | 881.0405 | 753.0789
2.0722 | 257.5776 | 0.78148 | 128.7888 | 252.2393 | 209.3097 | 2.0597 | 438.0752 | 1.0121 | 219.0376 | 468.5979 | 395.5854 | 2.0555 | 767.914 | 1.1376 | 383.957 | 880.9856 | 752.9999
2.073 | 257.6232 | 0.78148 | 128.8116 | 252.3821 | 209.4449 | 2.0605 | 438.1218 | 1.0126 | 219.0609 | 468.6201 | 395.5998 | 2.0562 | 768.0545 | 1.1376 | 384.0272 | 881.4799 | 753.4708
2.0737 | 257.6211 | 0.78148 | 128.8105 | 252.412 | 209.4752 | 2.0612 | 438.2636 | 1.0126 | 219.1318 | 468.494 | 395.4501 | 2.0569 | 768.2476 | 1.1381 | 384.1238 | 881.3643 | 753.3231
2.0743 | 257.6686 | 0.78197 | 128.8343 | 252.3287 | 209.3839 | 2.0619 | 438.2622 | 1.0131 | 219.1311 | 468.4952 | 395.4515 | 2.0576 | 768.4857 | 1.1381 | 384.2428 | 881.3534 | 753.2724
2.0751 | 257.7142 | 0.78197 | 128.8571 | 252.4385 | 209.4861 | 2.0626 | 438.2587 | 1.0131 | 219.1293 | 468.7625 | 395.7194 | 2.0583 | 768.4836 | 1.1386 | 384.2418 | 881.4012 | 753.3207
2.0757 | 257.7605 | 0.78197 | 128.8803 | 252.3356 | 209.3756 | 2.0633 | 438.3057 | 1.0135 | 219.1529 | 468.9349 | 395.884 | 2.059 | 768.5753 | 1.1386 | 384.2876 | 881.5951 | 753.4992
2.0765 | 257.8062 | 0.78197 | 128.9031 | 252.3085 | 209.3408 | 2.064 | 438.4959 | 1.0135 | 219.248 | 468.864 | 395.7814 | 2.0597 | 768.7646 | 1.1386 | 384.3823 | 881.6068 | 753.4793
2.0772 | 257.804 | 0.78197 | 128.902 | 252.2934 | 209.3261 | 2.0648 | 438.5425 | 1.014 | 219.2712 | 469.1502 | 396.0598 | 2.0605 | 768.9568 | 1.1391 | 384.4784 | 881.7368 | 753.5773
2.0778 | 257.8021 | 0.78197 | 128.9011 | 252.2915 | 209.3244 | 2.0655 | 438.6358 | 1.014 | 219.3179 | 469.1819 | 396.0759 | 2.0612 | 769.1461 | 1.1391 | 384.5731 | 881.4894 | 753.2984
2.0786 | 257.849 | 0.78246 | 128.9245 | 252.3008 | 209.326 | 2.0662 | 438.7291 | 1.014 | 219.3646 | 469.0016 | 395.88 | 2.0619 | 769.1928 | 1.1396 | 384.5964 | 881.3917 | 753.1929
2.0793 | 257.895 | 0.78246 | 128.9475 | 252.3218 | 209.3393 | 2.0668 | 438.7767 | 1.0145 | 219.3883 | 469.0053 | 395.8758 | 2.0626 | 769.3333 | 1.1396 | 384.6667 | 881.84 | 753.6177
2.08 | 257.941 | 0.78246 | 128.9705 | 252.4188 | 209.4286 | 2.0676 | 438.8695 | 1.0145 | 219.4348 | 469.0627 | 395.9178 | 2.0634 | 769.428 | 1.1401 | 384.714 | 881.7162 | 753.4782
2.0807 | 257.9388 | 0.78246 | 128.9694 | 252.2827 | 209.2929 | 2.0683 | 438.9166 | 1.015 | 219.4583 | 469.1311 | 395.9784 | 2.0641 | 769.7148 | 1.1401 | 384.8574 | 881.6596 | 753.3738
2.0814 | 257.8884 | 0.78246 | 128.9442 | 252.2045 | 209.2231 | 2.0689 | 438.9136 | 1.015 | 219.4568 | 469.0746 | 395.9224 | 2.0648 | 769.7127 | 1.1406 | 384.8564 | 881.8705 | 753.5851
2.0821 | 257.9826 | 0.78246 | 128.9913 | 252.3796 | 209.3825 | 2.0696 | 438.9606 | 1.0155 | 219.4803 | 469.3491 | 396.189 | 2.0655 | 769.857 | 1.1411 | 384.9285 | 881.8856 | 753.5761
2.0829 | 257.9813 | 0.78295 | 128.9906 | 252.4839 | 209.487 | 2.0704 | 439.1018 | 1.0155 | 219.5509 | 469.3307 | 396.1471 | 2.0663 | 769.9975 | 1.1411 | 384.9988 | 881.8458 | 753.5129
2.0835 | 257.9794 | 0.78295 | 128.9897 | 252.5479 | 209.5514 | 2.071 | 439.2462 | 1.016 | 219.6231 | 469.2918 | 396.0841 | 2.0671 | 770.2385 | 1.1416 | 385.1193 | 882.2133 | 753.8402
2.0842 | 257.9772 | 0.78295 | 128.9886 | 252.6428 | 209.6466 | 2.0719 | 439.1938 | 1.016 | 219.5969 | 469.6216 | 396.4226 | 2.0677 | 770.3311 | 1.1416 | 385.1655 | 882.4965 | 754.108
2.0849 | 258.0725 | 0.78344 | 129.0363 | 252.6584 | 209.6463 | 2.0726 | 439.2892 | 1.0165 | 219.6446 | 469.5002 | 396.2854 | 2.0685 | 770.4257 | 1.1421 | 385.2129 | 882.1958 | 753.7915
2.0856 | 258.1185 | 0.78344 | 129.0593 | 252.6014 | 209.5817 | 2.0733 | 439.3826 | 1.0165 | 219.6913 | 469.5019 | 396.2715 | 2.0692 | 770.615 | 1.1421 | 385.3075 | 882.3074 | 753.8716
2.0863 | 258.2127 | 0.78344 | 129.1063 | 252.7585 | 209.723 | 2.074 | 439.4759 | 1.0165 | 219.738 | 469.6456 | 396.3996 | 2.0699 | 770.6129 | 1.1426 | 385.3065 | 882.4843 | 754.0488
2.087 | 258.2105 | 0.78344 | 129.1052 | 252.7554 | 209.7203 | 2.0747 | 439.5714 | 1.017 | 219.7857 | 469.5692 | 396.3073 | 2.0707 | 770.8989 | 1.1426 | 385.4495 | 882.6083 | 754.1251
2.0877 | 258.2564 | 0.78344 | 129.1282 | 252.7804 | 209.7376 | 2.0754 | 439.5679 | 1.017 | 219.7839 | 469.5465 | 396.2852 | 2.0714 | 770.9456 | 1.1431 | 385.4728 | 882.8526 | 754.3616
2.0884 | 258.2554 | 0.78393 | 129.1277 | 252.7088 | 209.6662 | 2.0761 | 439.6633 | 1.0175 | 219.8317 | 469.4971 | 396.2199 | 2.0721 | 771.1875 | 1.1436 | 385.5937 | 882.9384 | 754.4072
2.0891 | 258.3496 | 0.78393 | 129.1748 | 252.6889 | 209.6306 | 2.0767 | 439.7087 | 1.0175 | 219.8544 | 469.7178 | 396.433 | 2.0728 | 771.2791 | 1.1436 | 385.6396 | 882.8373 | 754.2907
2.0899 | 258.3952 | 0.78393 | 129.1976 | 252.6247 | 209.5588 | 2.0775 | 439.8521 | 1.018 | 219.926 | 469.9744 | 396.6657 | 2.0735 | 771.4684 | 1.1436 | 385.7342 | 882.8299 | 754.2518
2.0906 | 258.3449 | 0.78393 | 129.1724 | 252.6155 | 209.558 | 2.0782 | 439.9454 | 1.018 | 219.9727 | 469.8851 | 396.5609 | 2.0742 | 771.6127 | 1.1441 | 385.8063 | 883.0869 | 754.4848
2.0913 | 258.3909 | 0.78393 | 129.1954 | 252.7515 | 209.6864 | 2.079 | 439.9898 | 1.018 | 219.9949 | 469.8513 | 396.5197 | 2.0749 | 771.8507 | 1.1441 | 385.9254 | 882.972 | 754.3302
2.092 | 258.4368 | 0.78393 | 129.2184 | 252.7335 | 209.6607 | 2.0796 | 440.0373 | 1.0185 | 220.0187 | 469.716 | 396.3764 | 2.0756 | 771.8974 | 1.1446 | 385.9487 | 882.8462 | 754.1967
2.0927 | 258.484 | 0.78442 | 129.242 | 252.809 | 209.7283 | 2.0804 | 440.1302 | 1.0185 | 220.0651 | 469.8174 | 396.4624 | 2.0763 | 772.0379 | 1.1446 | 386.0189 | 883.1675 | 754.4945
2.0934 | 258.4818 | 0.78442 | 129.2409 | 252.6119 | 209.5316 | 2.0812 | 440.2251 | 1.019 | 220.1126 | 469.8108 | 396.4399 | 2.077 | 772.2309 | 1.1451 | 386.1155 | 883.3199 | 754.6148
2.0941 | 258.4784 | 0.78393 | 129.2392 | 252.6343 | 209.5546 | 2.0819 | 440.2216 | 1.019 | 220.1108 | 470.141 | 396.7708 | 2.0778 | 772.4193 | 1.1451 | 386.2097 | 883.1501 | 754.4136
2.0948 | 258.5244 | 0.78393 | 129.2622 | 252.6543 | 209.5669 | 2.0825 | 440.267 | 1.019 | 220.1335 | 469.8547 | 396.4769 | 2.0784 | 772.5156 | 1.1456 | 386.2578 | 883.2182 | 754.4656
2.0955 | 258.5716 | 0.78442 | 129.2858 | 252.7858 | 209.6905 | 2.0833 | 440.3598 | 1.019 | 220.1799 | 469.9581 | 396.5648 | 2.0793 | 772.5577 | 1.1456 | 386.2788 | 883.1862 | 754.4266
2.0962 | 258.6175 | 0.78442 | 129.3088 | 252.7198 | 209.6168 | 2.0841 | 440.3601 | 1.0199 | 220.18 | 470.1651 | 396.7718 | 2.08 | 772.7019 | 1.1461 | 386.351 | 883.4003 | 754.6166
2.097 | 258.5669 | 0.78442 | 129.2834 | 252.9324 | 209.838 | 2.0849 | 440.5981 | 1.0199 | 220.2991 | 470.0791 | 396.6461 | 2.0808 | 772.8416 | 1.1461 | 386.4208 | 883.4671 | 754.6601
2.0977 | 258.6128 | 0.78442 | 129.3064 | 252.8994 | 209.7973 | 2.0856 | 440.643 | 1.0199 | 220.3215 | 470.1686 | 396.7281 | 2.0815 | 773.1322 | 1.1466 | 386.5661 | 883.4923 | 754.6369
2.0984 | 258.6106 | 0.78442 | 129.3053 | 252.9563 | 209.8545 | 2.0864 | 440.6895 | 1.0204 | 220.3448 | 470.1228 | 396.6745 | 2.0822 | 773.1751 | 1.1466 | 386.5875 | 883.6887 | 754.8262
2.0991 | 258.6578 | 0.78491 | 129.3289 | 253.2208 | 210.1112 | 2.0871 | 440.7344 | 1.0204 | 220.3672 | 470.1672 | 396.7115 | 2.0829 | 773.3193 | 1.1471 | 386.6597 | 883.8148 | 754.9282
2.1 | 258.7034 | 0.78491 | 129.3517 | 253.1966 | 210.0794 | 2.0879 | 440.8757 | 1.0204 | 220.4378 | 470.0888 | 396.6096 | 2.0836 | 773.4148 | 1.1476 | 386.7074 | 883.8605 | 754.958
2.1006 | 258.6546 | 0.7854 | 129.3273 | 253.0532 | 209.9441 | 2.0886 | 440.9711 | 1.0209 | 220.4855 | 470.1575 | 396.6623 | 2.0844 | 773.652 | 1.1476 | 386.826 | 883.873 | 754.931
2.1013 | 258.6524 | 0.7854 | 129.3262 | 253.0141 | 209.9053 | 2.0893 | 440.9192 | 1.0209 | 220.4596 | 470.1875 | 396.701 | 2.0851 | 773.8412 | 1.1476 | 386.9206 | 883.8747 | 754.9011
2.1021 | 258.7462 | 0.7854 | 129.3731 | 253.045 | 209.9206 | 2.09 | 440.9641 | 1.0209 | 220.482 | 470.171 | 396.6769 | 2.0858 | 773.8879 | 1.1481 | 386.9439 | 884.0349 | 755.0536
2.1028 | 258.8403 | 0.7854 | 129.4202 | 253.034 | 209.894 | 2.0907 | 441.0111 | 1.0214 | 220.5056 | 469.9854 | 396.4835 | 2.0865 | 773.9345 | 1.1486 | 386.9673 | 884.1052 | 755.1161
2.1036 | 258.8378 | 0.7854 | 129.4189 | 252.9178 | 209.7781 | 2.0915 | 441.1039 | 1.0214 | 220.552 | 470.2608 | 396.7435 | 2.0872 | 774.075 | 1.1486 | 387.0375 | 884.0224 | 755.0099
2.1043 | 258.8838 | 0.7854 | 129.4419 | 252.8527 | 209.7054 | 2.0922 | 441.1993 | 1.0219 | 220.5997 | 470.3914 | 396.8582 | 2.088 | 774.2634 | 1.1486 | 387.1317 | 884.3106 | 755.2667
2.105 | 258.931 | 0.78589 | 129.4655 | 252.9463 | 209.7911 | 2.093 | 441.2437 | 1.0219 | 220.6219 | 470.1106 | 396.57 | 2.0886 | 774.4085 | 1.1491 | 387.2042 | 884.4241 | 755.356
2.1058 | 258.9766 | 0.78589 | 129.4883 | 253.0611 | 209.8983 | 2.0938 | 441.2886 | 1.0219 | 220.6443 | 470.1421 | 396.594 | 2.0893 | 774.5001 | 1.1491 | 387.2501 | 884.4229 | 755.3395
2.1065 | 259.0707 | 0.78589 | 129.5354 | 253.3131 | 210.1347 | 2.0945 | 441.3357 | 1.0224 | 220.6678 | 470.1315 | 396.5756 | 2.0901 | 774.5909 | 1.1491 | 387.2955 | 884.1483 | 755.0498
2.1073 | 259.0694 | 0.78638 | 129.5347 | 253.3864 | 210.2082 | 2.0953 | 441.5737 | 1.0224 | 220.7868 | 470.2135 | 396.6179 | 2.0908 | 774.6864 | 1.1496 | 387.3432 | 884.6089 | 755.4945
2.108 | 259.1154 | 0.78638 | 129.5577 | 253.4064 | 210.2205 | 2.096 | 441.667 | 1.0224 | 220.8335 | 470.2572 | 396.646 | 2.0915 | 774.9731 | 1.1496 | 387.4866 | 884.4543 | 755.2921
2.1088 | 259.161 | 0.78638 | 129.5805 | 253.2112 | 210.0177 | 2.0969 | 441.6646 | 1.0229 | 220.8323 | 470.6409 | 397.0301 | 2.0924 | 775.1165 | 1.1501 | 387.5583 | 884.6259 | 755.4399
2.1095 | 259.207 | 0.78638 | 129.6035 | 253.3352 | 210.134 | 2.0976 | 441.7095 | 1.0229 | 220.8547 | 470.4634 | 396.8451 | 2.0931 | 775.1632 | 1.1506 | 387.5816 | 884.9682 | 755.7743
2.1103 | 259.2526 | 0.78638 | 129.6263 | 253.144 | 209.9352 | 2.0984 | 441.8044 | 1.0234 | 220.9022 | 470.4337 | 396.7997 | 2.0938 | 775.3036 | 1.1506 | 387.6518 | 885.0574 | 755.8401
2.1111 | 259.2501 | 0.78638 | 129.6251 | 253.0638 | 209.8554 | 2.0991 | 441.8009 | 1.0234 | 220.9004 | 470.526 | 396.8925 | 2.0946 | 775.4958 | 1.151 | 387.7479 | 885.0534 | 755.8041
2.1119 | 259.2476 | 0.78638 | 129.6238 | 253.2285 | 210.0206 | 2.0998 | 441.8942 | 1.0234 | 220.9471 | 470.4756 | 396.8266 | 2.0953 | 775.685 | 1.151 | 387.8425 | 885.266 | 755.9852
2.1127 | 259.2451 | 0.78638 | 129.6225 | 253.1212 | 209.9137 | 2.1006 | 441.9407 | 1.0239 | 220.9703 | 470.3548 | 396.698 | 2.0961 | 775.7796 | 1.1515 | 387.8898 | 885.0492 | 755.7526
2.1134 | 259.291 | 0.78638 | 129.6455 | 253.1262 | 209.911 | 2.1013 | 441.9856 | 1.0239 | 220.9928 | 470.3823 | 396.718 | 2.0968 | 775.92 | 1.1515 | 387.96 | 884.9615 | 755.6415
2.1142 | 259.2885 | 0.78638 | 129.6443 | 253.195 | 209.9802 | 2.1021 | 442.0784 | 1.0239 | 221.0392 | 470.4196 | 396.7399 | 2.0975 | 776.0155 | 1.152 | 388.0077 | 885.1061 | 755.7702
2.115 | 259.286 | 0.78638 | 129.643 | 253.0607 | 209.8464 | 2.1029 | 442.1249 | 1.0244 | 221.0624 | 470.7408 | 397.0533 | 2.0983 | 776.1551 | 1.152 | 388.0775 | 885.0039 | 755.6447
2.1157 | 259.285 | 0.78687 | 129.6425 | 253.1161 | 209.902 | 2.1035 | 442.1703 | 1.0244 | 221.0851 | 470.5915 | 396.8965 | 2.0991 | 776.396 | 1.1525 | 388.198 | 885.0733 | 755.674
2.1165 | 259.3307 | 0.78687 | 129.6653 | 253.237 | 210.0152 | 2.1043 | 442.2168 | 1.0248 | 221.1084 | 470.7307 | 397.0279 | 2.0998 | 776.3901 | 1.1525 | 388.195 | 885.0493 | 755.651
2.1174 | 259.4241 | 0.78687 | 129.7121 | 253.2717 | 210.0343 | 2.1051 | 442.2612 | 1.0248 | 221.1306 | 470.7459 | 397.0357 | 2.1005 | 776.5831 | 1.153 | 388.2915 | 885.0467 | 755.6162
2.1181 | 259.4701 | 0.78687 | 129.735 | 253.2397 | 209.9946 | 2.1058 | 442.4534 | 1.0253 | 221.2267 | 470.7879 | 397.0457 | 2.1012 | 776.6259 | 1.153 | 388.313 | 885.0882 | 755.6505
2.1189 | 259.4688 | 0.78736 | 129.7344 | 253.3399 | 210.0951 | 2.1066 | 442.4978 | 1.0253 | 221.2489 | 470.6941 | 396.9445 | 2.102 | 776.8669 | 1.1535 | 388.4334 | 885.3516 | 755.8737
2.1196 | 259.4666 | 0.78736 | 129.7333 | 253.3508 | 210.1064 | 2.1073 | 442.5427 | 1.0253 | 221.2713 | 470.7396 | 396.9824 | 2.1027 | 776.9585 | 1.1535 | 388.4792 | 885.4354 | 755.9423
2.1205 | 259.5119 | 0.78736 | 129.756 | 253.3635 | 210.1115 | 2.108 | 442.6381 | 1.0258 | 221.319 | 470.8012 | 397.0282 | 2.1034 | 777.0052 | 1.154 | 388.5026 | 885.5976 | 756.0968
2.1212 | 259.606 | 0.78736 | 129.803 | 253.4055 | 210.1379 | 2.1088 | 442.6824 | 1.0258 | 221.3412 | 470.7224 | 396.942 | 2.1041 | 777.1456 | 1.154 | 388.5728 | 885.6648 | 756.1406
2.122 | 259.6035 | 0.78736 | 129.8017 | 253.3463 | 210.079 | 2.1096 | 442.7774 | 1.0263 | 221.3887 | 471.2308 | 397.4345 | 2.1051 | 775.9319 | 1.1431 | 387.9659 | 889.3497 | 760.0277
2.1227 | 259.6013 | 0.78736 | 129.8006 | 253.4532 | 210.1863 | 2.1103 | 442.8222 | 1.0263 | 221.4111 | 471.1912 | 397.3875 | 2.1057 | 777.2465 | 1.1371 | 388.6232 | 886.1749 | 756.6338
2.1236 | 259.6466 | 0.78736 | 129.8233 | 253.4008 | 210.1264 | 2.1111 | 442.8666 | 1.0263 | 221.4333 | 471.1744 | 397.3633 | 2.1064 | 777.4356 | 1.1371 | 388.7178 | 885.6915 | 756.1189
2.1244 | 259.6922 | 0.78736 | 129.8461 | 253.3877 | 210.1056 | 2.1118 | 442.9136 | 1.0268 | 221.4568 | 471.1908 | 397.3719 | 2.1072 | 777.4852 | 1.1381 | 388.7426 | 885.7992 | 756.2183
2.1252 | 259.6909 | 0.78785 | 129.8455 | 253.3399 | 210.0581 | 2.1125 | 443.0069 | 1.0268 | 221.5035 | 471.1674 | 397.333 | 2.1079 | 777.5319 | 1.1386 | 388.7659 | 885.8904 | 756.3018
2.126 | 259.7366 | 0.78785 | 129.8683 | 253.4107 | 210.1213 | 2.1133 | 443.1481 | 1.0268 | 221.574 | 471.193 | 397.335 | 2.1087 | 777.7202 | 1.1386 | 388.8601 | 885.8296 | 756.2095
2.1268 | 259.7822 | 0.78785 | 129.8911 | 253.4356 | 210.1385 | 2.114 | 443.0983 | 1.0273 | 221.5491 | 471.3241 | 397.4743 | 2.1095 | 777.8148 | 1.1391 | 388.9074 | 886.0788 | 756.443
2.1276 | 259.8278 | 0.78785 | 129.9139 | 253.3444 | 210.0397 | 2.1147 | 443.1916 | 1.0273 | 221.5958 | 471.2787 | 397.4134 | 2.1102 | 777.9551 | 1.1391 | 388.9776 | 886.1659 | 756.5068
2.1284 | 259.8747 | 0.78834 | 129.9373 | 253.4607 | 210.1483 | 2.1154 | 443.2386 | 1.0278 | 221.6193 | 471.3001 | 397.427 | 2.1109 | 777.953 | 1.1396 | 388.9765 | 886.3618 | 756.703
2.1293 | 259.92 | 0.78834 | 129.96 | 253.5414 | 210.2214 | 2.1161 | 443.3318 | 1.0278 | 221.6659 | 471.3748 | 397.4861 | 2.1116 | 778.0484 | 1.1401 | 389.0242 | 886.3554 | 756.6807
2.1301 | 259.9175 | 0.78834 | 129.9587 | 253.4961 | 210.1765 | 2.117 | 443.4751 | 1.0283 | 221.7376 | 471.4053 | 397.4928 | 2.1123 | 778.1888 | 1.1401 | 389.0944 | 886.3566 | 756.6585
2.131 | 259.9149 | 0.78834 | 129.9575 | 253.5499 | 210.2307 | 2.1178 | 443.5195 | 1.0283 | 221.7598 | 471.3835 | 397.4636 | 2.1131 | 778.3809 | 1.1406 | 389.1904 | 886.4826 | 756.7524
2.1317 | 259.9139 | 0.78883 | 129.957 | 253.6643 | 210.3453 | 2.1185 | 443.5644 | 1.0283 | 221.7822 | 471.308 | 397.3806 | 2.1138 | 778.5212 | 1.1406 | 389.2606 | 886.4068 | 756.6532
2.1326 | 260.0555 | 0.78883 | 130.0278 | 253.8301 | 210.4875 | 2.1193 | 443.6593 | 1.0288 | 221.8296 | 471.4333 | 397.4901 | 2.1145 | 778.5679 | 1.1411 | 389.2839 | 886.277 | 756.5157
2.1334 | 260.1012 | 0.78883 | 130.0506 | 253.7779 | 210.4277 | 2.12 | 443.7041 | 1.0288 | 221.8521 | 471.4158 | 397.4651 | 2.1153 | 778.7112 | 1.1416 | 389.3556 | 886.6316 | 756.8464
2.1342 | 260.0999 | 0.78932 | 130.0499 | 253.8422 | 210.4922 | 2.1208 | 443.7506 | 1.0293 | 221.8753 | 471.6759 | 397.7175 | 2.116 | 778.8516 | 1.1416 | 389.4258 | 886.9628 | 757.1542
2.1351 | 260.1452 | 0.78932 | 130.0726 | 253.9528 | 210.5953 | 2.1215 | 443.8439 | 1.0293 | 221.922 | 471.3866 | 397.4126 | 2.1168 | 779.0925 | 1.1421 | 389.5462 | 887.0011 | 757.1524
2.1359 | 260.2389 | 0.78932 | 130.1195 | 254.1757 | 210.8025 | 2.1222 | 443.8425 | 1.0298 | 221.9213 | 471.6378 | 397.664 | 2.1175 | 779.0865 | 1.1421 | 389.5432 | 886.9382 | 757.0904
2.1367 | 260.2846 | 0.78932 | 130.1423 | 254.0355 | 210.6548 | 2.1229 | 443.9358 | 1.0298 | 221.9679 | 471.6874 | 397.6981 | 2.1183 | 779.2794 | 1.1426 | 389.6397 | 886.9116 | 757.0317
2.1375 | 260.282 | 0.78932 | 130.141 | 254.0733 | 210.6929 | 2.1237 | 444.0285 | 1.0298 | 222.0143 | 471.5158 | 397.511 | 2.1192 | 779.3693 | 1.1426 | 389.6847 | 886.8985 | 757.0036
2.1383 | 260.2807 | 0.7898 | 130.1404 | 254.0355 | 210.6554 | 2.1244 | 444.0755 | 1.0303 | 222.0378 | 471.6332 | 397.6206 | 2.1199 | 779.5584 | 1.1426 | 389.7792 | 886.8311 | 756.9046
2.1392 | 260.3742 | 0.7898 | 130.1871 | 254.0832 | 210.6875 | 2.1251 | 444.072 | 1.0303 | 222.036 | 471.8815 | 397.8695 | 2.1206 | 779.7026 | 1.1431 | 389.8513 | 886.8681 | 756.9176
2.14 | 260.4679 | 0.7898 | 130.234 | 254.1641 | 210.7528 | 2.1258 | 444.1674 | 1.0307 | 222.0837 | 471.8201 | 397.7922 | 2.1213 | 779.7454 | 1.1431 | 389.8727 | 886.8965 | 756.9389
2.1409 | 260.5132 | 0.7898 | 130.2566 | 254.0278 | 210.6089 | 2.1265 | 444.2123 | 1.0307 | 222.1061 | 471.8155 | 397.7801 | 2.1221 | 779.84 | 1.1436 | 389.92 | 886.9667 | 756.9933
2.1417 | 260.4626 | 0.7898 | 130.2313 | 253.8374 | 210.427 | 2.1273 | 444.3556 | 1.0312 | 222.1778 | 471.8391 | 397.7798 | 2.1227 | 779.985 | 1.1441 | 389.9925 | 887.3211 | 757.3236
2.1425 | 260.5094 | 0.79029 | 130.2547 | 254.0008 | 210.5825 | 2.128 | 444.352 | 1.0312 | 222.176 | 471.8813 | 397.8226 | 2.1236 | 780.2699 | 1.1441 | 390.135 | 887.5486 | 757.5036
2.1434 | 260.5547 | 0.79029 | 130.2774 | 253.9594 | 210.5336 | 2.1287 | 444.399 | 1.0317 | 222.1995 | 471.9737 | 397.9072 | 2.1243 | 780.3615 | 1.1441 | 390.1807 | 887.2523 | 757.1921
2.1444 | 260.7441 | 0.79029 | 130.3721 | 253.9851 | 210.5278 | 2.1295 | 444.4918 | 1.0317 | 222.2459 | 472.0141 | 397.9321 | 2.125 | 780.5018 | 1.1441 | 390.2509 | 887.0915 | 757.0079
2.1453 | 260.7413 | 0.79029 | 130.3706 | 254.1487 | 210.6918 | 2.1301 | 444.5855 | 1.0317 | 222.2928 | 472.038 | 397.9404 | 2.1258 | 780.5514 | 1.1451 | 390.2757 | 887.5282 | 757.4363
2.1461 | 260.6425 | 0.79029 | 130.3212 | 254.0163 | 210.5759 | 2.1309 | 444.6804 | 1.0322 | 222.3402 | 472.1064 | 397.993 | 2.1265 | 780.7893 | 1.1451 | 390.3946 | 887.6591 | 757.5275
2.147 | 260.6396 | 0.79029 | 130.3198 | 253.9829 | 210.543 | 2.1316 | 444.7253 | 1.0322 | 222.3626 | 472.1078 | 397.9869 | 2.1274 | 780.9279 | 1.1451 | 390.464 | 887.6204 | 757.4658
2.1478 | 260.6359 | 0.7898 | 130.3179 | 253.9621 | 210.5228 | 2.1323 | 444.6733 | 1.0322 | 222.3367 | 471.9678 | 397.8556 | 2.1281 | 781.0721 | 1.1456 | 390.536 | 887.7354 | 757.5567
2.1487 | 260.6824 | 0.79029 | 130.3412 | 253.9883 | 210.5412 | 2.133 | 444.7687 | 1.0327 | 222.3844 | 472.1374 | 398.0093 | 2.1288 | 781.2124 | 1.1456 | 390.6062 | 887.4316 | 757.2295
2.1495 | 260.6799 | 0.79029 | 130.3399 | 253.812 | 210.3654 | 2.1337 | 444.862 | 1.0327 | 222.431 | 471.9691 | 397.8254 | 2.1296 | 781.3031 | 1.1456 | 390.6516 | 887.6729 | 757.4557
2.1503 | 260.6773 | 0.79029 | 130.3387 | 254.0428 | 210.5965 | 2.1345 | 444.9569 | 1.0332 | 222.4784 | 472.1174 | 397.9579 | 2.1303 | 781.4473 | 1.1461 | 390.7236 | 887.6739 | 757.4327
2.1512 | 260.7239 | 0.79078 | 130.3619 | 253.9479 | 210.494 | 2.1352 | 444.9533 | 1.0332 | 222.4767 | 472.0017 | 397.8428 | 2.1312 | 781.5906 | 1.1466 | 390.7953 | 887.7705 | 757.5054
2.1521 | 260.8173 | 0.79078 | 130.4086 | 254.0206 | 210.5511 | 2.1359 | 444.9982 | 1.0332 | 222.4991 | 472.1671 | 398.0007 | 2.1319 | 781.6821 | 1.1466 | 390.8411 | 887.8393 | 757.5589
2.1529 | 260.8629 | 0.79078 | 130.4314 | 254.0055 | 210.5283 | 2.1366 | 445.0452 | 1.0337 | 222.5226 | 472.1565 | 397.9823 | 2.1326 | 781.7288 | 1.1471 | 390.8644 | 887.7925 | 757.5044
2.1538 | 260.8119 | 0.79078 | 130.406 | 254.004 | 210.5353 | 2.1373 | 445.1868 | 1.0337 | 222.5934 | 472.3313 | 398.1335 | 2.1333 | 781.9178 | 1.1471 | 390.9589 | 887.9131 | 757.5934
2.1546 | 260.8575 | 0.79078 | 130.4288 | 254.0688 | 210.5925 | 2.1381 | 445.2795 | 1.0337 | 222.6398 | 472.2007 | 397.9874 | 2.1341 | 782.1587 | 1.1476 | 391.0793 | 887.7994 | 757.4396
2.1555 | 260.9028 | 0.79078 | 130.4514 | 254.1594 | 210.6756 | 2.1388 | 445.3265 | 1.0342 | 222.6633 | 472.3511 | 398.13 | 2.1348 | 782.3028 | 1.1481 | 391.1514 | 888.1034 | 757.7196
2.1564 | 260.9481 | 0.79078 | 130.4741 | 254.2051 | 210.7137 | 2.1395 | 445.3719 | 1.0342 | 222.6859 | 472.3848 | 398.1561 | 2.1356 | 782.3447 | 1.1481 | 391.1724 | 888.3004 | 757.9096
2.1573 | 260.9453 | 0.79078 | 130.4726 | 254.1006 | 210.6098 | 2.1402 | 445.4189 | 1.0347 | 222.7094 | 472.4332 | 398.1967 | 2.1363 | 782.5377 | 1.1486 | 391.2688 | 888.2887 | 757.8658
2.1581 | 260.9439 | 0.79127 | 130.472 | 254.1039 | 210.6132 | 2.141 | 445.5116 | 1.0347 | 222.7558 | 472.6686 | 398.4166 | 2.137 | 782.7267 | 1.1486 | 391.3634 | 888.5643 | 758.1098
2.159 | 260.9411 | 0.79127 | 130.4706 | 254.0845 | 210.5943 | 2.1417 | 445.6049 | 1.0347 | 222.8024 | 472.5092 | 398.2417 | 2.1378 | 782.9188 | 1.1491 | 391.4594 | 888.6042 | 758.1178
2.1597 | 260.987 | 0.79127 | 130.4935 | 254.1024 | 210.6046 | 2.1423 | 445.604 | 1.0352 | 222.802 | 472.6157 | 398.3483 | 2.1386 | 783.0095 | 1.1491 | 391.5047 | 888.4996 | 757.998
2.1606 | 261.0323 | 0.79127 | 130.5162 | 253.9461 | 210.4407 | 2.1431 | 445.6483 | 1.0352 | 222.8242 | 472.6308 | 398.3561 | 2.1393 | 783.0561 | 1.1496 | 391.528 | 888.7248 | 758.2154
2.1616 | 261.0776 | 0.79127 | 130.5388 | 254.1527 | 210.6398 | 2.1438 | 445.7415 | 1.0352 | 222.8708 | 472.5715 | 398.2812 | 2.14 | 783.0989 | 1.1496 | 391.5494 | 889.0592 | 758.5427
2.1625 | 261.076 | 0.79176 | 130.538 | 254.3288 | 210.8162 | 2.1446 | 445.8364 | 1.0357 | 222.9182 | 472.4908 | 398.1847 | 2.1408 | 783.3884 | 1.1501 | 391.6942 | 888.9149 | 758.3502
2.1633 | 261.0734 | 0.79176 | 130.5367 | 254.3066 | 210.7943 | 2.1453 | 445.7845 | 1.0357 | 222.8922 | 472.5738 | 398.2764 | 2.1416 | 783.5766 | 1.1501 | 391.7883 | 889.005 | 758.4089
2.1641 | 261.1672 | 0.79176 | 130.5836 | 254.3504 | 210.8226 | 2.1459 | 445.8804 | 1.0362 | 222.9402 | 472.5287 | 398.2153 | 2.1423 | 783.5745 | 1.1506 | 391.7873 | 888.8648 | 758.2691
2.165 | 261.2125 | 0.79176 | 130.6062 | 254.3311 | 210.7957 | 2.1467 | 445.8279 | 1.0362 | 222.914 | 472.6815 | 398.3768 | 2.143 | 783.6699 | 1.151 | 391.8349 | 889.0455 | 758.4338
2.1658 | 261.2099 | 0.79176 | 130.605 | 254.4478 | 210.9128 | 2.1474 | 446.0179 | 1.0362 | 223.009 | 472.5715 | 398.2352 | 2.1439 | 783.7118 | 1.151 | 391.8559 | 889.1264 | 758.5078
2.1667 | 261.2071 | 0.79176 | 130.6035 | 254.3424 | 210.8079 | 2.1481 | 446.1133 | 1.0366 | 223.0567 | 472.5721 | 398.2199 | 2.1447 | 784.0463 | 1.151 | 392.0231 | 889.2236 | 758.5493
2.1675 | 261.2046 | 0.79176 | 130.6023 | 254.3621 | 210.828 | 2.1488 | 446.1098 | 1.0366 | 223.0549 | 472.8013 | 398.4497 | 2.1454 | 784.0929 | 1.1515 | 392.0464 | 889.2589 | 758.5767
2.1684 | 261.298 | 0.79176 | 130.649 | 254.2848 | 210.7352 | 2.1495 | 446.1567 | 1.0371 | 223.0784 | 472.8798 | 398.5203 | 2.1461 | 784.2332 | 1.1515 | 392.1166 | 889.109 | 758.4035
2.1693 | 261.2951 | 0.79176 | 130.6476 | 254.1484 | 210.5992 | 2.1502 | 446.25 | 1.0371 | 223.125 | 472.6784 | 398.3034 | 2.1468 | 784.231 | 1.152 | 392.1155 | 889.3939 | 758.6887
2.1701 | 261.2457 | 0.79225 | 130.6228 | 254.0356 | 210.4947 | 2.1509 | 446.297 | 1.0376 | 223.1485 | 472.8998 | 398.517 | 2.1475 | 784.4727 | 1.1525 | 392.2363 | 889.3766 | 758.6312
2.1709 | 261.2431 | 0.79225 | 130.6216 | 254.2383 | 210.6978 | 2.1516 | 446.3902 | 1.0376 | 223.1951 | 472.9184 | 398.52 | 2.1482 | 784.613 | 1.1525 | 392.3065 | 889.2618 | 758.4929
2.1717 | 261.2887 | 0.79225 | 130.6444 | 254.2161 | 210.668 | 2.1524 | 446.4345 | 1.0376 | 223.2173 | 472.6916 | 398.2858 | 2.149 | 784.6549 | 1.1525 | 392.3274 | 889.4577 | 758.6819
2.1726 | 261.3352 | 0.79274 | 130.6676 | 254.2793 | 210.7234 | 2.1531 | 446.4331 | 1.0381 | 223.2166 | 472.7708 | 398.3653 | 2.1497 | 784.6527 | 1.153 | 392.3264 | 889.4616 | 758.6861
2.1734 | 261.3808 | 0.79274 | 130.6904 | 254.4411 | 210.8776 | 2.1538 | 446.4801 | 1.0386 | 223.24 | 473.0482 | 398.6348 | 2.1505 | 784.7473 | 1.1535 | 392.3736 | 889.4988 | 758.7075
2.1742 | 261.4264 | 0.79274 | 130.7132 | 254.3409 | 210.7698 | 2.1545 | 446.6217 | 1.0386 | 223.3109 | 473.119 | 398.682 | 2.1512 | 784.8875 | 1.1535 | 392.4438 | 889.6059 | 758.7913
2.175 | 261.472 | 0.79274 | 130.736 | 254.3997 | 210.821 | 2.1552 | 446.7149 | 1.0386 | 223.3575 | 473.1626 | 398.7101 | 2.152 | 784.9333 | 1.154 | 392.4667 | 889.6207 | 758.7985
2.1759 | 261.5173 | 0.79274 | 130.7587 | 254.3673 | 210.7811 | 2.1558 | 446.7119 | 1.0386 | 223.3559 | 472.9341 | 398.4821 | 2.1527 | 785.0736 | 1.154 | 392.5368 | 889.6088 | 758.7632
2.1767 | 261.5629 | 0.79274 | 130.7814 | 254.3371 | 210.7433 | 2.1565 | 446.7589 | 1.0391 | 223.3794 | 472.9225 | 398.4627 | 2.1534 | 785.1202 | 1.1545 | 392.5601 | 889.6631 | 758.8097
2.1775 | 261.5616 | 0.79323 | 130.7808 | 254.3934 | 210.7998 | 2.1572 | 446.8521 | 1.0391 | 223.426 | 473.2211 | 398.7458 | 2.1541 | 785.2117 | 1.1545 | 392.6058 | 889.9608 | 759.0922
2.1783 | 261.559 | 0.79323 | 130.7795 | 254.2941 | 210.701 | 2.1579 | 446.9453 | 1.0391 | 223.4726 | 473.1117 | 398.6208 | 2.1549 | 785.4037 | 1.155 | 392.7019 | 889.9328 | 759.0321
2.1792 | 261.6043 | 0.79323 | 130.8022 | 254.5118 | 210.9111 | 2.1587 | 446.9918 | 1.0396 | 223.4959 | 473.2629 | 398.7642 | 2.1556 | 785.544 | 1.155 | 392.772 | 889.9149 | 758.9909
2.18 | 261.6499 | 0.79323 | 130.825 | 254.5816 | 210.9733 | 2.1594 | 447.0388 | 1.0401 | 223.5194 | 473.3513 | 398.8448 | 2.1563 | 785.5906 | 1.1555 | 392.7953 | 890.1311 | 759.1994
2.1809 | 261.6952 | 0.79323 | 130.8476 | 254.6652 | 211.0493 | 2.16 | 447.1325 | 1.0401 | 223.5662 | 473.4901 | 398.9681 | 2.1572 | 785.6813 | 1.1555 | 392.8406 | 889.9414 | 758.9946
2.1816 | 261.693 | 0.79323 | 130.8465 | 254.5401 | 210.9246 | 2.1608 | 447.2736 | 1.0401 | 223.6368 | 473.3067 | 398.7611 | 2.1579 | 785.7766 | 1.156 | 392.8883 | 890.2381 | 759.2753
2.1824 | 261.6904 | 0.79323 | 130.8452 | 254.5308 | 210.9158 | 2.1615 | 447.3668 | 1.0401 | 223.6834 | 473.0883 | 398.5272 | 2.1587 | 786.0174 | 1.1565 | 393.0087 | 890.2834 | 759.2805
2.1832 | 261.6891 | 0.79372 | 130.8446 | 254.4041 | 210.7892 | 2.1623 | 447.3654 | 1.0406 | 223.6827 | 473.3365 | 398.7756 | 2.1595 | 786.1568 | 1.1565 | 393.0784 | 890.1771 | 759.1509
2.184 | 261.7347 | 0.79372 | 130.8674 | 254.5259 | 210.9034 | 2.163 | 447.4102 | 1.0406 | 223.7051 | 473.1219 | 398.5536 | 2.1602 | 786.1995 | 1.1565 | 393.0998 | 890.2094 | 759.1762
2.1848 | 261.8284 | 0.79372 | 130.9142 | 254.5937 | 210.9557 | 2.1637 | 447.455 | 1.0406 | 223.7275 | 473.0363 | 398.4605 | 2.1609 | 786.2949 | 1.157 | 393.1475 | 890.532 | 759.4829
2.1856 | 261.8259 | 0.79372 | 130.9129 | 254.6345 | 210.9968 | 2.1645 | 447.5499 | 1.0411 | 223.7749 | 473.1257 | 398.534 | 2.1616 | 786.439 | 1.1575 | 393.2195 | 890.361 | 759.2878
2.1864 | 261.8246 | 0.79421 | 130.9123 | 254.7137 | 211.0763 | 2.1652 | 447.5968 | 1.0416 | 223.7984 | 473.4931 | 398.8936 | 2.1623 | 786.628 | 1.1575 | 393.314 | 890.4925 | 759.3878
2.1872 | 261.9183 | 0.79421 | 130.9591 | 254.7106 | 211.0576 | 2.1658 | 447.5938 | 1.0416 | 223.7969 | 473.5676 | 398.9686 | 2.1631 | 786.7225 | 1.158 | 393.3613 | 890.1887 | 759.0683
2.188 | 262.012 | 0.79421 | 131.006 | 254.6065 | 210.9378 | 2.1666 | 447.6865 | 1.0416 | 223.8432 | 473.4619 | 398.8475 | 2.1638 | 786.7653 | 1.158 | 393.3826 | 890.4221 | 759.2945
2.1888 | 262.0094 | 0.79421 | 131.0047 | 254.6652 | 210.9969 | 2.1673 | 447.7818 | 1.0421 | 223.8909 | 473.6065 | 398.9762 | 2.1645 | 786.9055 | 1.158 | 393.4528 | 890.3532 | 759.2023
2.1896 | 261.9588 | 0.79421 | 130.9794 | 254.5969 | 210.9371 | 2.168 | 447.9256 | 1.0425 | 223.9628 | 473.7183 | 399.0641 | 2.1653 | 787.0975 | 1.1585 | 393.5488 | 890.5861 | 759.4032
2.1903 | 261.9566 | 0.79421 | 130.9783 | 254.5537 | 210.8943 | 2.1687 | 448.0188 | 1.0425 | 224.0094 | 473.6099 | 398.9401 | 2.1661 | 787.2369 | 1.1585 | 393.6184 | 890.7238 | 759.5176
2.1911 | 262.0021 | 0.79421 | 131.0011 | 254.5695 | 210.9025 | 2.1694 | 448.0152 | 1.0425 | 224.0076 | 473.8611 | 399.1919 | 2.1668 | 787.3323 | 1.159 | 393.6661 | 890.8104 | 759.5884
2.192 | 262.0477 | 0.79421 | 131.0239 | 254.4833 | 210.8087 | 2.1701 | 448.1084 | 1.0425 | 224.0542 | 473.8097 | 399.125 | 2.1676 | 787.4716 | 1.159 | 393.7358 | 890.9251 | 759.6798
2.1928 | 261.9983 | 0.7947 | 130.9991 | 254.4645 | 210.7982 | 2.1709 | 448.2033 | 1.043 | 224.1016 | 473.8841 | 399.1835 | 2.1683 | 787.6157 | 1.1595 | 393.8079 | 890.6561 | 759.3868
2.1935 | 261.9961 | 0.7947 | 130.998 | 254.5804 | 210.9144 | 2.1715 | 448.3453 | 1.043 | 224.1727 | 473.8691 | 399.1449 | 2.1691 | 787.8039 | 1.1595 | 393.9019 | 890.6661 | 759.3655
2.1943 | 262.0416 | 0.7947 | 131.0208 | 254.5722 | 210.8986 | 2.1722 | 448.3418 | 1.043 | 224.1709 | 473.7363 | 399.0127 | 2.1699 | 787.8017 | 1.16 | 393.9009 | 891.157 | 759.8567
2.1952 | 262.135 | 0.7947 | 131.0675 | 254.5959 | 210.9067 | 2.1729 | 448.3404 | 1.0435 | 224.1702 | 474.1256 | 399.4022 | 2.1706 | 787.9907 | 1.16 | 393.9954 | 891.0255 | 759.6937
2.1959 | 262.1809 | 0.7947 | 131.0905 | 254.4868 | 210.79 | 2.1736 | 448.4336 | 1.0435 | 224.2168 | 473.9242 | 399.1852 | 2.1714 | 787.9877 | 1.1605 | 393.9939 | 891.2939 | 759.9626
2.1967 | 262.1796 | 0.79519 | 131.0898 | 254.5451 | 210.8485 | 2.1744 | 448.5746 | 1.0435 | 224.2873 | 473.8627 | 399.1003 | 2.1721 | 788.1806 | 1.161 | 394.0903 | 891.2712 | 759.9078
2.1975 | 262.1771 | 0.79519 | 131.0885 | 254.5408 | 210.8447 | 2.1751 | 448.6216 | 1.044 | 224.3108 | 473.7901 | 399.0198 | 2.1729 | 788.3199 | 1.161 | 394.16 | 891.2959 | 759.9093
2.1982 | 262.2711 | 0.79519 | 131.1355 | 254.7869 | 211.075 | 2.1758 | 448.5697 | 1.044 | 224.2848 | 473.9461 | 399.1845 | 2.1735 | 788.5097 | 1.161 | 394.2549 | 891.3968 | 759.9785
2.199 | 262.3166 | 0.79519 | 131.1583 | 254.6146 | 210.8952 | 2.1765 | 448.665 | 1.0445 | 224.3325 | 473.9177 | 399.1402 | 2.1743 | 788.5067 | 1.1615 | 394.2534 | 891.6103 | 760.1925
2.1998 | 262.3141 | 0.79519 | 131.1571 | 254.6284 | 210.9093 | 2.1772 | 448.7098 | 1.0445 | 224.3549 | 474.0321 | 399.2472 | 2.175 | 788.6957 | 1.1615 | 394.3479 | 891.5467 | 760.0975
2.2006 | 262.3116 | 0.79519 | 131.1558 | 254.6841 | 210.9655 | 2.1779 | 448.8052 | 1.045 | 224.4026 | 474.0907 | 399.2899 | 2.1758 | 788.8389 | 1.162 | 394.4195 | 891.2963 | 759.8231
2.2013 | 262.3575 | 0.79519 | 131.1787 | 254.753 | 211.0268 | 2.1786 | 448.85 | 1.045 | 224.425 | 474.1751 | 399.3668 | 2.1765 | 789.0279 | 1.162 | 394.514 | 891.3698 | 759.8651
2.2021 | 262.3549 | 0.79519 | 131.1775 | 254.7698 | 211.044 | 2.1793 | 448.9432 | 1.045 | 224.4716 | 474.3207 | 399.4969 | 2.1773 | 789.1711 | 1.1625 | 394.5856 | 891.6213 | 760.0928
2.2029 | 262.4486 | 0.79519 | 131.2243 | 254.7666 | 211.0252 | 2.18 | 449.0363 | 1.045 | 224.5182 | 474.1573 | 399.3179 | 2.178 | 789.2626 | 1.1625 | 394.6313 | 891.55 | 760.0063
2.2037 | 262.4461 | 0.79519 | 131.223 | 254.7383 | 210.9973 | 2.1807 | 449.1317 | 1.0455 | 224.5658 | 474.1879 | 399.3326 | 2.1787 | 789.4555 | 1.163 | 394.7277 | 891.7404 | 760.1645
2.2044 | 262.4451 | 0.79568 | 131.2225 | 254.6898 | 210.9489 | 2.1815 | 449.176 | 1.0455 | 224.588 | 474.3221 | 399.4594 | 2.1795 | 789.546 | 1.163 | 394.773 | 891.9197 | 760.3287
2.2052 | 262.4425 | 0.79568 | 131.2213 | 254.8165 | 211.0761 | 2.1822 | 449.1746 | 1.046 | 224.5873 | 474.4323 | 399.5698 | 2.1802 | 789.8364 | 1.1635 | 394.9182 | 891.7838 | 760.1444
2.2059 | 262.4403 | 0.79568 | 131.2201 | 254.6584 | 210.9183 | 2.1828 | 449.1715 | 1.046 | 224.5858 | 474.4907 | 399.6288 | 2.181 | 789.8295 | 1.1635 | 394.9147 | 891.8043 | 760.1661
2.2067 | 262.4859 | 0.79568 | 131.2429 | 254.6552 | 210.9075 | 2.1835 | 449.2185 | 1.0465 | 224.6092 | 474.4282 | 399.5584 | 2.1817 | 789.9248 | 1.164 | 394.9624 | 891.9359 | 760.2818
2.2074 | 262.4836 | 0.79568 | 131.2418 | 254.7201 | 210.9728 | 2.1844 | 449.4079 | 1.0465 | 224.704 | 474.5109 | 399.6095 | 2.1824 | 790.0163 | 1.164 | 395.0081 | 892.1466 | 760.4773
2.2081 | 262.4814 | 0.79568 | 131.2407 | 254.7589 | 211.012 | 2.185 | 449.5038 | 1.047 | 224.7519 | 474.4097 | 399.4924 | 2.1833 | 790.2083 | 1.1644 | 395.1041 | 892.1775 | 760.4762
2.2088 | 262.5285 | 0.79617 | 131.2643 | 254.7844 | 211.0297 | 2.1858 | 449.4513 | 1.047 | 224.7256 | 474.7385 | 399.8299 | 2.184 | 790.3972 | 1.1644 | 395.1986 | 892.163 | 760.4301
2.2096 | 262.5741 | 0.79617 | 131.2871 | 254.8282 | 211.0659 | 2.1865 | 449.5466 | 1.0475 | 224.7733 | 474.6781 | 399.7536 | 2.1848 | 790.4429 | 1.1649 | 395.2215 | 892.1738 | 760.4333
2.2104 | 262.6197 | 0.79617 | 131.3098 | 254.61 | 210.8401 | 2.1871 | 449.5436 | 1.0475 | 224.7718 | 474.8305 | 399.9066 | 2.1855 | 790.5344 | 1.1649 | 395.2672 | 892.4195 | 760.6638
2.2111 | 262.6162 | 0.79568 | 131.3081 | 254.6803 | 210.911 | 2.1879 | 449.733 | 1.0475 | 224.8665 | 474.9162 | 399.9608 | 2.1863 | 790.6289 | 1.1654 | 395.3144 | 892.2037 | 760.4322
2.2119 | 262.6137 | 0.79568 | 131.3068 | 254.7001 | 210.9311 | 2.1885 | 449.7805 | 1.048 | 224.8902 | 474.8339 | 399.8705 | 2.1871 | 790.9144 | 1.1654 | 395.4572 | 892.5075 | 760.6884
2.2126 | 262.6596 | 0.79568 | 131.3298 | 254.74 | 210.9634 | 2.1893 | 449.8247 | 1.048 | 224.9124 | 474.8811 | 399.9103 | 2.1878 | 790.961 | 1.1659 | 395.4805 | 892.5277 | 760.7009
2.2134 | 262.7064 | 0.79617 | 131.3532 | 254.6623 | 210.8779 | 2.19 | 449.9179 | 1.048 | 224.959 | 474.8926 | 399.9063 | 2.1885 | 791.0524 | 1.1659 | 395.5262 | 892.7594 | 760.9173
2.214 | 262.7044 | 0.79617 | 131.3522 | 254.8134 | 211.0293 | 2.1907 | 450.0616 | 1.0484 | 225.0308 | 474.6894 | 399.6791 | 2.1893 | 791.1957 | 1.1664 | 395.5978 | 892.4869 | 760.621
2.2148 | 262.655 | 0.79666 | 131.3275 | 254.9746 | 211.1988 | 2.1915 | 450.0575 | 1.0484 | 225.0288 | 474.8604 | 399.8508 | 2.19 | 791.3846 | 1.1664 | 395.6923 | 892.5424 | 760.645
2.2155 | 262.7009 | 0.79666 | 131.3504 | 254.8555 | 211.0721 | 2.1921 | 450.1512 | 1.0484 | 225.0756 | 474.7712 | 399.746 | 2.1908 | 791.4791 | 1.1669 | 395.7395 | 892.9106 | 760.9974
2.2162 | 262.7468 | 0.79666 | 131.3734 | 255.0025 | 211.2113 | 2.1928 | 450.1498 | 1.0489 | 225.0749 | 474.7444 | 399.7195 | 2.1916 | 791.6184 | 1.1669 | 395.8092 | 892.9382 | 761.0018
2.2169 | 262.7927 | 0.79666 | 131.3963 | 254.9854 | 211.1866 | 2.1935 | 450.243 | 1.0489 | 225.1215 | 474.708 | 399.6675 | 2.1922 | 791.6658 | 1.1674 | 395.8329 | 892.7319 | 760.7876
2.2177 | 262.8382 | 0.79666 | 131.4191 | 255.0162 | 211.2098 | 2.1943 | 450.3356 | 1.0489 | 225.1678 | 474.8623 | 399.8064 | 2.193 | 791.7564 | 1.1674 | 395.8782 | 892.8291 | 760.8697
2.2183 | 262.8363 | 0.79666 | 131.4182 | 255.0712 | 211.2652 | 2.1949 | 450.3831 | 1.0494 | 225.1915 | 475.026 | 399.9621 | 2.1937 | 791.8517 | 1.1679 | 395.9259 | 893.1467 | 761.1714
2.2191 | 262.8831 | 0.79715 | 131.4416 | 255.1006 | 211.2867 | 2.1957 | 450.379 | 1.0494 | 225.1895 | 475.0719 | 400.0088 | 2.1945 | 791.991 | 1.1679 | 395.9955 | 893.0894 | 761.0909
2.2198 | 262.8809 | 0.79715 | 131.4404 | 255.0994 | 211.286 | 2.1963 | 450.4243 | 1.0494 | 225.2122 | 475.0466 | 399.9759 | 2.1952 | 792.0864 | 1.1684 | 396.0432 | 893.036 | 761.0216
2.2205 | 263.023 | 0.79715 | 131.5115 | 255.1655 | 211.3283 | 2.1971 | 450.4224 | 1.0499 | 225.2112 | 475.0476 | 399.9772 | 2.196 | 792.133 | 1.1689 | 396.0665 | 893.1962 | 761.174
2.2212 | 263.0207 | 0.79715 | 131.5104 | 255.2674 | 211.4306 | 2.1978 | 450.5661 | 1.0504 | 225.283 | 475.2783 | 400.184 | 2.1967 | 792.2731 | 1.1689 | 396.1366 | 893.1303 | 761.0848
2.2219 | 263.0197 | 0.79764 | 131.5099 | 255.2948 | 211.4582 | 2.1985 | 450.6109 | 1.0504 | 225.3054 | 475.5177 | 400.4159 | 2.1975 | 792.4651 | 1.1694 | 396.2325 | 893.1932 | 761.1157
2.2228 | 263.0653 | 0.79764 | 131.5326 | 255.1716 | 211.3274 | 2.1992 | 450.7546 | 1.0509 | 225.3773 | 475.5195 | 400.3937 | 2.1982 | 792.654 | 1.1694 | 396.327 | 893.3926 | 761.2836
2.2235 | 263.1112 | 0.79764 | 131.5556 | 255.2045 | 211.3527 | 2.1999 | 450.7993 | 1.0509 | 225.3997 | 475.4949 | 400.3617 | 2.199 | 792.7485 | 1.1699 | 396.3742 | 893.4738 | 761.349
2.2242 | 263.157 | 0.79764 | 131.5785 | 255.2165 | 211.3569 | 2.2006 | 450.8925 | 1.0509 | 225.4463 | 475.4315 | 400.2827 | 2.1996 | 792.8407 | 1.1699 | 396.4204 | 893.6419 | 761.5018
2.2249 | 263.1548 | 0.79764 | 131.5774 | 255.1863 | 211.3272 | 2.2014 | 451.0357 | 1.0514 | 225.5178 | 475.447 | 400.2744 | 2.2004 | 792.9839 | 1.1704 | 396.492 | 893.6185 | 761.4545
2.2256 | 263.1526 | 0.79764 | 131.5763 | 255.1692 | 211.3105 | 2.2021 | 451.0805 | 1.0514 | 225.5402 | 475.5334 | 400.3533 | 2.2012 | 793.2694 | 1.1704 | 396.6347 | 893.6532 | 761.4416
2.2263 | 263.1985 | 0.79764 | 131.5992 | 255.1662 | 211.2997 | 2.2028 | 451.1253 | 1.0514 | 225.5626 | 475.5878 | 400.4002 | 2.2019 | 793.3648 | 1.1709 | 396.6824 | 893.7258 | 761.4983
2.227 | 263.2443 | 0.79764 | 131.6222 | 255.0661 | 211.192 | 2.2035 | 451.1722 | 1.0519 | 225.5861 | 475.6122 | 400.4168 | 2.2026 | 793.4562 | 1.1709 | 396.7281 | 893.8375 | 761.5948
2.2277 | 263.2421 | 0.79764 | 131.6211 | 255.002 | 211.1283 | 2.2042 | 451.2192 | 1.0524 | 225.6096 | 475.7326 | 400.5294 | 2.2034 | 793.5955 | 1.1709 | 396.7977 | 893.7441 | 761.4782
2.2285 | 263.2408 | 0.79813 | 131.6204 | 255.2122 | 211.3388 | 2.205 | 451.3602 | 1.0524 | 225.6801 | 475.7261 | 400.4994 | 2.204 | 793.7404 | 1.1714 | 396.8702 | 893.7825 | 761.4925
2.2292 | 263.2867 | 0.79813 | 131.6433 | 255.0952 | 211.2141 | 2.2057 | 451.4533 | 1.0524 | 225.7267 | 475.6466 | 400.4044 | 2.2048 | 793.9771 | 1.1714 | 396.9886 | 893.8159 | 761.4864
2.2299 | 263.2844 | 0.79813 | 131.6422 | 255.1331 | 211.2523 | 2.2064 | 451.4035 | 1.0529 | 225.7018 | 475.5967 | 400.3628 | 2.2056 | 794.0229 | 1.1719 | 397.0114 | 893.9237 | 761.5865
2.2306 | 263.3796 | 0.79862 | 131.6898 | 255.2886 | 211.392 | 2.2072 | 451.4967 | 1.0529 | 225.7483 | 475.7092 | 400.4598 | 2.2063 | 794.1143 | 1.1719 | 397.0571 | 894.0484 | 761.696
2.2313 | 263.3762 | 0.79813 | 131.6881 | 255.2539 | 211.3579 | 2.208 | 451.5893 | 1.0529 | 225.7947 | 475.7086 | 400.4437 | 2.207 | 794.1609 | 1.1724 | 397.0804 | 894.1986 | 761.8385
2.2321 | 263.4217 | 0.79813 | 131.7109 | 255.2857 | 211.3821 | 2.2086 | 451.6851 | 1.0534 | 225.8426 | 475.8244 | 400.5435 | 2.2078 | 794.4463 | 1.1724 | 397.2232 | 894.1743 | 761.7666
2.2328 | 263.3714 | 0.79813 | 131.6857 | 255.1995 | 211.3043 | 2.2094 | 451.7778 | 1.0534 | 225.8889 | 475.6227 | 400.3264 | 2.2086 | 794.6391 | 1.1729 | 397.3196 | 894.3877 | 761.9478
2.2335 | 263.4173 | 0.79813 | 131.7086 | 255.1765 | 211.2736 | 2.21 | 451.8231 | 1.0534 | 225.9115 | 475.5644 | 400.2605 | 2.2094 | 794.7297 | 1.1729 | 397.3648 | 894.4039 | 761.949
2.2342 | 263.4163 | 0.79862 | 131.7081 | 255.1469 | 211.2442 | 2.2108 | 451.819 | 1.0534 | 225.9095 | 475.7623 | 400.4592 | 2.2102 | 794.8241 | 1.1734 | 397.4121 | 894.4031 | 761.9324
2.2349 | 263.414 | 0.79862 | 131.707 | 255.2888 | 211.3864 | 2.2115 | 451.9143 | 1.0538 | 225.9571 | 475.7219 | 400.4028 | 2.2109 | 795.013 | 1.1734 | 397.5065 | 894.3865 | 761.8843
2.2355 | 263.4133 | 0.79911 | 131.7067 | 255.4454 | 211.5431 | 2.2122 | 451.959 | 1.0538 | 225.9795 | 475.7013 | 400.3748 | 2.2116 | 795.2058 | 1.1739 | 397.6029 | 894.5998 | 762.0655
2.2362 | 263.4592 | 0.79911 | 131.7296 | 255.3823 | 211.4724 | 2.2129 | 451.9555 | 1.0538 | 225.9777 | 475.6065 | 400.2806 | 2.2124 | 795.2515 | 1.1744 | 397.6257 | 894.8436 | 762.3017
2.2369 | 263.5532 | 0.79911 | 131.7766 | 255.5173 | 211.5918 | 2.2136 | 452.0024 | 1.0543 | 226.0012 | 475.8029 | 400.4691 | 2.2131 | 795.3429 | 1.1744 | 397.6714 | 894.9233 | 762.3661
2.2376 | 263.599 | 0.79911 | 131.7995 | 255.5122 | 211.579 | 2.2143 | 451.9988 | 1.0543 | 225.9994 | 475.7741 | 400.4409 | 2.2138 | 795.4382 | 1.1749 | 397.7191 | 895.0309 | 762.4578
2.2382 | 263.5971 | 0.79911 | 131.7986 | 255.4303 | 211.4974 | 2.215 | 452.1425 | 1.0548 | 226.0712 | 475.8008 | 400.4438 | 2.2146 | 795.5774 | 1.1749 | 397.7887 | 895.0135 | 762.4173
2.239 | 263.6427 | 0.79911 | 131.8213 | 255.514 | 211.5736 | 2.2157 | 452.1389 | 1.0548 | 226.0694 | 475.956 | 400.5996 | 2.2153 | 795.7176 | 1.1749 | 397.8588 | 895.0416 | 762.422
2.2397 | 263.6898 | 0.7996 | 131.8449 | 255.3745 | 211.4262 | 2.2164 | 452.1858 | 1.0553 | 226.0929 | 475.9584 | 400.5941 | 2.216 | 795.9103 | 1.1754 | 397.9552 | 894.9489 | 762.2971
2.2404 | 263.7837 | 0.7996 | 131.8919 | 255.5005 | 211.5365 | 2.2171 | 452.1844 | 1.0558 | 226.0922 | 476.2287 | 400.8646 | 2.2167 | 795.8555 | 1.1754 | 397.9278 | 895.0025 | 762.3599
2.2411 | 263.7815 | 0.7996 | 131.8907 | 255.5574 | 211.5938 | 2.2178 | 452.2776 | 1.0558 | 226.1388 | 476.2772 | 400.8976 | 2.2174 | 795.9996 | 1.1759 | 397.9998 | 895.3944 | 762.7278
2.2418 | 263.7793 | 0.7996 | 131.8896 | 255.6102 | 211.647 | 2.2186 | 452.4669 | 1.0558 | 226.2334 | 476.2969 | 400.8857 | 2.218 | 796.0431 | 1.1759 | 398.0215 | 895.2202 | 762.5463
2.2424 | 263.8254 | 0.7996 | 131.9127 | 255.4983 | 211.5274 | 2.2192 | 452.5144 | 1.0563 | 226.2572 | 476.3395 | 400.9205 | 2.2188 | 796.3325 | 1.1764 | 398.1662 | 895.3698 | 762.6477
2.2431 | 263.8713 | 0.7996 | 131.9356 | 255.6223 | 211.6437 | 2.22 | 452.607 | 1.0563 | 226.3035 | 476.3479 | 400.9134 | 2.2195 | 796.4238 | 1.1764 | 398.2119 | 895.5575 | 762.8202
2.2439 | 263.9181 | 0.80009 | 131.959 | 255.4616 | 211.4752 | 2.2206 | 452.6522 | 1.0563 | 226.3261 | 476.2155 | 400.7735 | 2.2202 | 796.6166 | 1.1769 | 398.3083 | 895.4058 | 762.6363
2.2446 | 263.9158 | 0.80009 | 131.9579 | 255.6645 | 211.6785 | 2.2214 | 452.7932 | 1.0563 | 226.3966 | 476.331 | 400.8654 | 2.2209 | 796.6592 | 1.1769 | 398.3296 | 895.4261 | 762.6496
2.2452 | 263.9139 | 0.80009 | 131.957 | 255.4695 | 211.4839 | 2.2221 | 452.7918 | 1.0568 | 226.3959 | 476.3922 | 400.9269 | 2.2217 | 796.9007 | 1.1774 | 398.4504 | 895.5568 | 762.74
2.2459 | 263.9598 | 0.80009 | 131.9799 | 255.5184 | 211.5251 | 2.2228 | 452.7904 | 1.0573 | 226.3952 | 476.5194 | 401.0543 | 2.2225 | 797.04 | 1.1774 | 398.52 | 895.7264 | 762.8864
2.2466 | 263.9575 | 0.80009 | 131.9788 | 255.6763 | 211.6834 | 2.2235 | 452.8352 | 1.0573 | 226.4176 | 476.5528 | 401.0803 | 2.2231 | 797.0874 | 1.1779 | 398.5437 | 895.758 | 762.9101
2.2473 | 264.0515 | 0.80009 | 132.0257 | 255.7413 | 211.7327 | 2.2242 | 452.8799 | 1.0573 | 226.44 | 476.4032 | 400.9232 | 2.2238 | 797.2275 | 1.1779 | 398.6138 | 895.7661 | 762.8948
2.248 | 264.0505 | 0.80058 | 132.0252 | 255.7547 | 211.7463 | 2.2249 | 452.9752 | 1.0578 | 226.4876 | 476.5297 | 401.0339 | 2.2246 | 797.322 | 1.1783 | 398.661 | 895.7422 | 762.8552
2.2487 | 264.0483 | 0.80058 | 132.0241 | 255.7416 | 211.7336 | 2.2256 | 453.0683 | 1.0578 | 226.5342 | 476.5453 | 401.0339 | 2.2253 | 797.5108 | 1.1783 | 398.7554 | 895.8516 | 762.9332
2.2493 | 264.0944 | 0.80058 | 132.0472 | 255.6237 | 211.6079 | 2.2263 | 453.0186 | 1.0583 | 226.5093 | 476.5963 | 401.0932 | 2.226 | 797.6061 | 1.1788 | 398.803 | 895.9202 | 762.9859
2.25 | 264.1403 | 0.80058 | 132.0701 | 255.7056 | 211.6822 | 2.227 | 453.0633 | 1.0583 | 226.5317 | 476.6647 | 401.1542 | 2.2267 | 797.6974 | 1.1788 | 398.8487 | 895.9369 | 762.9873
2.2508 | 264.1858 | 0.80058 | 132.0929 | 255.7564 | 211.7254 | 2.2276 | 453.1108 | 1.0588 | 226.5554 | 476.6824 | 401.1639 | 2.2274 | 797.8375 | 1.1788 | 398.9188 | 895.8759 | 762.903
2.2514 | 264.1839 | 0.80058 | 132.092 | 255.7384 | 211.7078 | 2.2283 | 453.3006 | 1.0588 | 226.6503 | 476.6693 | 401.1192 | 2.2281 | 797.8841 | 1.1793 | 398.9421 | 896.0211 | 763.0404
2.2521 | 264.1817 | 0.80058 | 132.0908 | 255.6343 | 211.604 | 2.229 | 453.3454 | 1.0588 | 226.6727 | 476.4657 | 400.9081 | 2.2289 | 798.1247 | 1.1798 | 399.0624 | 896.2954 | 763.2746
2.2528 | 264.2275 | 0.80058 | 132.1138 | 255.6062 | 211.5683 | 2.2298 | 453.3439 | 1.0593 | 226.672 | 476.6969 | 401.1396 | 2.2296 | 798.2161 | 1.1798 | 399.108 | 896.368 | 763.332
2.2536 | 264.2734 | 0.80058 | 132.1367 | 255.6272 | 211.5816 | 2.2305 | 453.3887 | 1.0593 | 226.6944 | 476.7013 | 401.1365 | 2.2303 | 798.3114 | 1.1803 | 399.1557 | 896.4096 | 763.3577
2.2543 | 264.2724 | 0.80107 | 132.1362 | 255.6986 | 211.6532 | 2.2312 | 453.4818 | 1.0593 | 226.7409 | 476.6578 | 401.0775 | 2.231 | 798.4515 | 1.1803 | 399.2257 | 896.3617 | 763.2864
2.255 | 264.2701 | 0.80107 | 132.1351 | 255.7055 | 211.6604 | 2.2319 | 453.5288 | 1.0597 | 226.7644 | 476.7512 | 401.1631 | 2.2317 | 798.6929 | 1.1808 | 399.3465 | 896.4463 | 763.3308
2.2557 | 264.2679 | 0.80107 | 132.1339 | 255.8083 | 211.7637 | 2.2326 | 453.6219 | 1.0597 | 226.8109 | 476.7368 | 401.1331 | 2.2325 | 798.7834 | 1.1808 | 399.3917 | 896.5936 | 763.463
2.2565 | 264.3615 | 0.80107 | 132.1808 | 255.8461 | 211.7859 | 2.2332 | 453.621 | 1.0602 | 226.8105 | 476.9772 | 401.3737 | 2.2331 | 798.9244 | 1.1808 | 399.4622 | 896.511 | 763.357
2.2571 | 264.3596 | 0.80107 | 132.1798 | 255.7302 | 211.6703 | 2.2339 | 453.6657 | 1.0602 | 226.8329 | 476.7906 | 401.1797 | 2.2338 | 798.9222 | 1.1813 | 399.4611 | 896.3759 | 763.2222
2.2578 | 264.3574 | 0.80107 | 132.1787 | 255.6631 | 211.6035 | 2.2345 | 453.7615 | 1.0607 | 226.8808 | 476.8914 | 401.2645 | 2.2347 | 799.0614 | 1.1813 | 399.5307 | 896.3735 | 763.1966
2.2585 | 264.3551 | 0.80107 | 132.1776 | 255.714 | 211.6548 | 2.2353 | 453.8541 | 1.0607 | 226.9271 | 476.7687 | 401.1264 | 2.2354 | 799.2054 | 1.1818 | 399.6027 | 896.2684 | 763.0675
2.2593 | 264.3526 | 0.80107 | 132.1763 | 255.6517 | 211.5929 | 2.2359 | 453.8027 | 1.0607 | 226.9013 | 476.795 | 401.1612 | 2.2361 | 799.3455 | 1.1818 | 399.6728 | 896.3474 | 763.1232
2.26 | 264.3984 | 0.80107 | 132.1992 | 255.6486 | 211.5822 | 2.2366 | 453.8474 | 1.0607 | 226.9237 | 476.5884 | 400.9472 | 2.2369 | 799.3425 | 1.1823 | 399.6712 | 896.5048 | 763.2811
2.2607 | 264.3962 | 0.80107 | 132.1981 | 255.7915 | 211.7254 | 2.2373 | 453.8944 | 1.0612 | 226.9472 | 476.8658 | 401.2167 | 2.2376 | 799.4825 | 1.1823 | 399.7413 | 896.4799 | 763.2328
2.2613 | 264.3955 | 0.80156 | 132.1977 | 255.7981 | 211.7321 | 2.238 | 454.0358 | 1.0612 | 227.0179 | 476.7245 | 401.0519 | 2.2383 | 799.5291 | 1.1828 | 399.7645 | 896.6111 | 763.3562
2.2621 | 264.3929 | 0.80156 | 132.1965 | 255.7028 | 211.6373 | 2.2387 | 454.0828 | 1.0617 | 227.0414 | 477.0549 | 401.3744 | 2.239 | 799.7179 | 1.1828 | 399.8589 | 896.9275 | 763.6412
2.2627 | 264.4391 | 0.80156 | 132.2195 | 255.6589 | 211.5857 | 2.2394 | 454.1275 | 1.0617 | 227.0637 | 476.8963 | 401.2084 | 2.2398 | 799.9545 | 1.1828 | 399.9773 | 896.7708 | 763.445
2.2635 | 264.5808 | 0.80156 | 132.2904 | 255.8417 | 211.7449 | 2.2401 | 454.1744 | 1.0622 | 227.0872 | 477.0717 | 401.3759 | 2.2406 | 800.0002 | 1.1833 | 400.0001 | 896.5876 | 763.2542
2.2642 | 264.6266 | 0.80156 | 132.3133 | 255.7396 | 211.6352 | 2.2408 | 454.2675 | 1.0622 | 227.1338 | 476.9042 | 401.193 | 2.2412 | 800.1412 | 1.1833 | 400.0706 | 896.799 | 763.4422
2.265 | 264.6241 | 0.80156 | 132.312 | 255.7324 | 211.6283 | 2.2415 | 454.3606 | 1.0622 | 227.1803 | 477.0818 | 401.355 | 2.242 | 800.2356 | 1.1838 | 400.1178 | 896.8402 | 763.4676
2.2657 | 264.6218 | 0.80156 | 132.3109 | 255.7542 | 211.6506 | 2.2422 | 454.4537 | 1.0622 | 227.2269 | 476.9253 | 401.183 | 2.2427 | 800.5218 | 1.1838 | 400.2609 | 896.8803 | 763.46
2.2663 | 264.6212 | 0.80205 | 132.3106 | 255.8008 | 211.6973 | 2.2429 | 454.4523 | 1.0627 | 227.2262 | 476.9065 | 401.1645 | 2.2434 | 800.5684 | 1.1843 | 400.2842 | 896.6915 | 763.2634
2.2671 | 264.6667 | 0.80205 | 132.3333 | 255.8556 | 211.7445 | 2.2436 | 454.4509 | 1.0632 | 227.2254 | 477.1297 | 401.3879 | 2.2442 | 800.6101 | 1.1843 | 400.305 | 896.9353 | 763.5003
2.2677 | 264.6648 | 0.80205 | 132.3324 | 255.8206 | 211.7098 | 2.2443 | 454.544 | 1.0632 | 227.272 | 476.9413 | 401.184 | 2.2449 | 800.7054 | 1.1848 | 400.3527 | 897.0479 | 763.597
2.2684 | 264.6144 | 0.80205 | 132.3072 | 255.8765 | 211.774 | 2.245 | 454.6854 | 1.0632 | 227.3427 | 477.055 | 401.2741 | 2.2457 | 800.8445 | 1.1848 | 400.4223 | 897.2385 | 763.7644
2.2691 | 264.6122 | 0.80205 | 132.3061 | 255.8973 | 211.7953 | 2.2457 | 454.7324 | 1.0637 | 227.3662 | 476.9234 | 401.1347 | 2.2464 | 800.9885 | 1.1853 | 400.4943 | 897.4534 | 763.9553
2.2697 | 264.6596 | 0.80254 | 132.3298 | 255.873 | 211.763 | 2.2464 | 454.7287 | 1.0637 | 227.3644 | 477.0006 | 401.2125 | 2.247 | 801.036 | 1.1858 | 400.518 | 897.4601 | 763.9541
2.2705 | 264.657 | 0.80254 | 132.3285 | 255.7477 | 211.6382 | 2.2471 | 454.7735 | 1.0637 | 227.3867 | 477.055 | 401.2594 | 2.2479 | 801.1264 | 1.1858 | 400.5632 | 897.5723 | 764.0512
2.2712 | 264.6548 | 0.80254 | 132.3274 | 255.9196 | 211.8104 | 2.2478 | 454.9171 | 1.0642 | 227.4586 | 477.0537 | 401.2342 | 2.2486 | 801.2217 | 1.1863 | 400.6108 | 897.5368 | 763.9999
2.2719 | 264.6525 | 0.80254 | 132.3263 | 255.9854 | 211.8767 | 2.2485 | 455.0102 | 1.0642 | 227.5051 | 477.0882 | 401.2532 | 2.2494 | 801.3609 | 1.1863 | 400.6804 | 897.8514 | 764.2913
2.2726 | 264.7465 | 0.80254 | 132.3732 | 256.0024 | 211.878 | 2.2491 | 455.0555 | 1.0642 | 227.5277 | 476.9349 | 401.0923 | 2.2501 | 801.5049 | 1.1868 | 400.7524 | 897.7943 | 764.2102
2.2734 | 264.8413 | 0.80303 | 132.4207 | 256.0417 | 211.9015 | 2.2498 | 455.054 | 1.0647 | 227.527 | 477.1171 | 401.2747 | 2.2508 | 801.6449 | 1.1868 | 400.8225 | 897.8834 | 764.2759
2.2741 | 264.8871 | 0.80303 | 132.4436 | 256.0607 | 211.9128 | 2.2505 | 455.1471 | 1.0647 | 227.5736 | 477.1776 | 401.3198 | 2.2515 | 801.6875 | 1.1868 | 400.8437 | 897.8807 | 764.2661
2.2748 | 264.8368 | 0.80303 | 132.4184 | 256.0115 | 211.872 | 2.2513 | 455.1935 | 1.0652 | 227.5968 | 477.4228 | 401.5572 | 2.2522 | 801.8315 | 1.1873 | 400.9157 | 897.9246 | 764.286
2.2755 | 264.8346 | 0.80303 | 132.4173 | 255.9484 | 211.8093 | 2.252 | 455.2866 | 1.0652 | 227.6433 | 477.5853 | 401.7042 | 2.2529 | 802.0202 | 1.1873 | 401.0101 | 898.192 | 764.5219
2.2761 | 264.8807 | 0.80303 | 132.4404 | 256.0425 | 211.8957 | 2.2528 | 455.3314 | 1.0652 | 227.6657 | 477.4187 | 401.5301 | 2.2537 | 802.0659 | 1.1878 | 401.033 | 898.6297 | 764.9521
2.2769 | 264.9263 | 0.80303 | 132.4631 | 256.0932 | 211.9388 | 2.2535 | 455.4728 | 1.0652 | 227.7364 | 477.4754 | 401.5632 | 2.2544 | 802.1125 | 1.1883 | 401.0562 | 898.5069 | 764.8215
2.2775 | 264.9243 | 0.80303 | 132.4622 | 256.1373 | 211.9832 | 2.2542 | 455.5175 | 1.0652 | 227.7588 | 477.5027 | 401.5832 | 2.2551 | 802.2525 | 1.1883 | 401.1263 | 898.4799 | 764.7712
2.2782 | 264.874 | 0.80303 | 132.437 | 256.0791 | 211.9334 | 2.2549 | 455.6106 | 1.0652 | 227.8053 | 477.6443 | 401.7092 | 2.2558 | 802.3925 | 1.1883 | 401.1963 | 898.6049 | 764.8729
2.2789 | 264.873 | 0.80352 | 132.4365 | 255.9695 | 211.824 | 2.2557 | 455.657 | 1.0656 | 227.8285 | 477.4934 | 401.5506 | 2.2565 | 802.5852 | 1.1888 | 401.2926 | 898.4112 | 764.647
2.2796 | 264.9188 | 0.80352 | 132.4594 | 255.8924 | 211.7393 | 2.2563 | 455.6539 | 1.0656 | 227.827 | 477.5449 | 401.6025 | 2.2572 | 802.7253 | 1.1888 | 401.3626 | 898.6052 | 764.8177
2.2803 | 264.9647 | 0.80352 | 132.4823 | 255.9943 | 211.8336 | 2.2571 | 455.7003 | 1.0661 | 227.8502 | 477.568 | 401.6179 | 2.2579 | 802.6744 | 1.1893 | 401.3372 | 898.4717 | 764.6926
2.281 | 264.9624 | 0.80352 | 132.4812 | 256.0202 | 211.8598 | 2.2578 | 455.7934 | 1.0661 | 227.8967 | 477.3965 | 401.431 | 2.2586 | 802.8631 | 1.1893 | 401.4316 | 898.6011 | 764.7906
2.2817 | 264.9602 | 0.80352 | 132.4801 | 256.1141 | 211.9541 | 2.2586 | 455.9343 | 1.0661 | 227.9671 | 477.487 | 401.4979 | 2.2593 | 802.9584 | 1.1898 | 401.4792 | 898.6536 | 764.8272
2.2824 | 265.006 | 0.80352 | 132.503 | 256.013 | 211.8454 | 2.2593 | 455.9307 | 1.0661 | 227.9653 | 477.4932 | 401.5047 | 2.26 | 803.1998 | 1.1903 | 401.5999 | 898.8273 | 764.9606
2.2832 | 265.0996 | 0.80352 | 132.5498 | 256.0198 | 211.8365 | 2.2601 | 455.9771 | 1.0666 | 227.9885 | 477.6383 | 401.6421 | 2.2609 | 803.2415 | 1.1903 | 401.6208 | 899.0381 | 765.1645
2.284 | 265.1455 | 0.80352 | 132.5727 | 256.0037 | 211.8128 | 2.2608 | 456.0218 | 1.0666 | 228.0109 | 477.6407 | 401.637 | 2.2615 | 803.4351 | 1.1908 | 401.7175 | 899.1318 | 765.226
2.2847 | 265.1913 | 0.80352 | 132.5956 | 255.9496 | 211.7511 | 2.2615 | 456.1654 | 1.0671 | 228.0827 | 477.8354 | 401.8078 | 2.2622 | 803.5264 | 1.1908 | 401.7632 | 899.2345 | 765.3134
2.2854 | 265.1422 | 0.804 | 132.5711 | 256.084 | 211.8937 | 2.2623 | 456.258 | 1.0671 | 228.129 | 477.6417 | 401.5987 | 2.2629 | 803.8125 | 1.1908 | 401.9063 | 899.0726 | 765.1038
2.2861 | 265.188 | 0.804 | 132.594 | 256.3119 | 212.1139 | 2.263 | 456.206 | 1.0671 | 228.103 | 477.5917 | 401.5573 | 2.2637 | 803.9069 | 1.1913 | 401.9535 | 899.0767 | 765.0922
2.2869 | 265.2816 | 0.804 | 132.6408 | 256.3367 | 212.1231 | 2.2637 | 456.2529 | 1.0676 | 228.1265 | 477.5211 | 401.4789 | 2.2643 | 804.0031 | 1.1917 | 402.0015 | 899.1227 | 765.1222
2.2876 | 265.2794 | 0.804 | 132.6397 | 256.2986 | 212.0854 | 2.2644 | 456.2976 | 1.0676 | 228.1488 | 477.6944 | 401.6448 | 2.265 | 804.0456 | 1.1917 | 402.0228 | 899.36 | 765.3523
2.2882 | 265.2774 | 0.804 | 132.6387 | 256.1317 | 211.9187 | 2.2652 | 456.344 | 1.0681 | 228.172 | 477.6815 | 401.6242 | 2.2658 | 804.1848 | 1.1917 | 402.0924 | 899.2055 | 765.1747
2.289 | 265.323 | 0.804 | 132.6615 | 256.2214 | 212.0009 | 2.2659 | 456.3888 | 1.0681 | 228.1944 | 477.7309 | 401.6661 | 2.2665 | 804.3775 | 1.1922 | 402.1887 | 899.3338 | 765.2709
2.2897 | 265.3688 | 0.804 | 132.6844 | 256.2133 | 211.9852 | 2.2667 | 456.3846 | 1.0681 | 228.1923 | 477.7998 | 401.7357 | 2.2672 | 804.4687 | 1.1922 | 402.2344 | 899.3754 | 765.2973
2.2904 | 265.4158 | 0.80449 | 132.7079 | 256.1698 | 211.9338 | 2.2674 | 456.381 | 1.0681 | 228.1905 | 477.931 | 401.8675 | 2.2679 | 804.564 | 1.1927 | 402.282 | 899.442 | 765.348
2.2912 | 265.4133 | 0.80449 | 132.7066 | 256.1325 | 211.8969 | 2.2681 | 456.4763 | 1.0686 | 228.2381 | 478.1086 | 402.0292 | 2.2685 | 804.6074 | 1.1927 | 402.3037 | 899.4337 | 765.3325
2.2919 | 265.411 | 0.80449 | 132.7055 | 256.0734 | 211.8382 | 2.2688 | 456.5715 | 1.0691 | 228.2858 | 478.0641 | 401.9689 | 2.2692 | 804.7514 | 1.1932 | 402.3757 | 899.3266 | 765.2014
2.2926 | 265.4088 | 0.80449 | 132.7044 | 256.1562 | 211.9215 | 2.2695 | 456.5679 | 1.0691 | 228.2839 | 477.9423 | 401.8477 | 2.27 | 804.9392 | 1.1932 | 402.4696 | 899.4705 | 765.314
2.2933 | 265.4546 | 0.80449 | 132.7273 | 256.3792 | 212.1367 | 2.2702 | 456.661 | 1.0691 | 228.3305 | 477.8638 | 401.7537 | 2.2707 | 805.0832 | 1.1937 | 402.5416 | 899.8114 | 765.6309
2.2941 | 265.5014 | 0.80498 | 132.7507 | 256.4365 | 212.1862 | 2.271 | 456.7073 | 1.0696 | 228.3537 | 478.07 | 401.9521 | 2.2715 | 805.1289 | 1.1942 | 402.5644 | 899.8772 | 765.689
2.2949 | 265.5469 | 0.80498 | 132.7734 | 256.4232 | 212.1654 | 2.2717 | 456.8487 | 1.0696 | 228.4244 | 478.1187 | 401.9772 | 2.2721 | 805.3185 | 1.1942 | 402.6592 | 899.949 | 765.7292
2.2955 | 265.5449 | 0.80498 | 132.7725 | 256.2792 | 212.0218 | 2.2724 | 456.8957 | 1.0701 | 228.4478 | 478.318 | 402.1688 | 2.2729 | 805.4089 | 1.1942 | 402.7044 | 899.9752 | 765.7404
2.2963 | 265.5424 | 0.80498 | 132.7712 | 256.402 | 212.1449 | 2.2732 | 456.8915 | 1.0701 | 228.4458 | 478.105 | 401.9564 | 2.2737 | 805.6502 | 1.1947 | 402.8251 | 900.0608 | 765.7857
2.297 | 265.6363 | 0.80498 | 132.8181 | 256.5319 | 212.2592 | 2.2739 | 456.9362 | 1.0701 | 228.4681 | 478.2383 | 402.0823 | 2.2744 | 805.7415 | 1.1947 | 402.8708 | 900.0224 | 765.7322
2.2977 | 265.6821 | 0.80498 | 132.841 | 256.5728 | 212.2925 | 2.2746 | 457.0315 | 1.0706 | 228.5157 | 478.1689 | 401.997 | 2.2751 | 805.7881 | 1.1952 | 402.894 | 900.0266 | 765.7286
2.2985 | 265.6314 | 0.80498 | 132.8157 | 256.5205 | 212.2486 | 2.2754 | 457.1729 | 1.0706 | 228.5864 | 478.0856 | 401.8901 | 2.2759 | 805.8784 | 1.1952 | 402.9392 | 900.3218 | 766.0087
2.2992 | 265.6773 | 0.80498 | 132.8386 | 256.4734 | 212.1939 | 2.2761 | 457.2176 | 1.0706 | 228.6088 | 478.1329 | 401.93 | 2.2766 | 806.0224 | 1.1957 | 403.0112 | 900.2967 | 765.9596
2.3 | 265.724 | 0.80547 | 132.862 | 256.4827 | 212.1954 | 2.2768 | 457.1678 | 1.0711 | 228.5839 | 478.329 | 402.1343 | 2.2774 | 806.3076 | 1.1957 | 403.1538 | 900.4423 | 766.0577
2.3007 | 265.7698 | 0.80547 | 132.8849 | 256.5866 | 212.2916 | 2.2776 | 457.212 | 1.0711 | 228.606 | 478.3261 | 402.1241 | 2.2781 | 806.3015 | 1.1957 | 403.1507 | 900.3892 | 766.0057
2.3015 | 265.8153 | 0.80547 | 132.9077 | 256.6554 | 212.3528 | 2.2783 | 457.3073 | 1.0715 | 228.6536 | 478.5476 | 402.3297 | 2.2789 | 806.4446 | 1.1962 | 403.2223 | 900.5107 | 766.1033
2.3022 | 265.765 | 0.80547 | 132.8825 | 256.5052 | 212.211 | 2.2791 | 457.4481 | 1.0715 | 228.7241 | 478.564 | 402.3227 | 2.2796 | 806.4424 | 1.1967 | 403.2212 | 900.5475 | 766.1405
2.3029 | 265.8108 | 0.80547 | 132.9054 | 256.4951 | 212.1933 | 2.2798 | 457.4928 | 1.0715 | 228.7464 | 478.6684 | 402.4196 | 2.2804 | 806.7276 | 1.1967 | 403.3638 | 900.7412 | 766.2866
2.3037 | 265.8563 | 0.80547 | 132.9282 | 256.3889 | 212.0795 | 2.2805 | 457.5397 | 1.072 | 228.7699 | 478.7658 | 402.5092 | 2.2811 | 806.8676 | 1.1967 | 403.4338 | 900.5321 | 766.0542
2.3044 | 265.8541 | 0.80547 | 132.927 | 256.3707 | 212.0617 | 2.2812 | 457.6328 | 1.072 | 228.8164 | 478.6673 | 402.3952 | 2.2818 | 807.0115 | 1.1972 | 403.5058 | 900.639 | 766.1371
2.3051 | 265.8518 | 0.80547 | 132.9259 | 256.3356 | 212.027 | 2.282 | 457.7759 | 1.0725 | 228.8879 | 478.7798 | 402.4838 | 2.2825 | 807.1028 | 1.1972 | 403.5514 | 900.8777 | 766.3605
2.3059 | 265.8492 | 0.80547 | 132.9246 | 256.3863 | 212.0781 | 2.2827 | 457.8689 | 1.0725 | 228.9344 | 478.8923 | 402.5808 | 2.2833 | 807.2946 | 1.1977 | 403.6473 | 900.7275 | 766.1784
2.3066 | 265.847 | 0.80547 | 132.9235 | 256.5912 | 212.2834 | 2.2834 | 457.8675 | 1.073 | 228.9337 | 478.9485 | 402.6372 | 2.2841 | 807.4823 | 1.1977 | 403.7412 | 900.9174 | 766.337
2.3074 | 265.8937 | 0.80596 | 132.9469 | 256.5065 | 212.1909 | 2.2841 | 457.9122 | 1.073 | 228.9561 | 478.7248 | 402.4061 | 2.2848 | 807.5776 | 1.1982 | 403.7888 | 900.8649 | 766.2687
2.3081 | 265.9876 | 0.80596 | 132.9938 | 256.5704 | 212.2392 | 2.2849 | 458.0069 | 1.0735 | 229.0034 | 478.9921 | 402.6576 | 2.2856 | 807.6719 | 1.1987 | 403.836 | 900.934 | 766.322
2.3089 | 265.985 | 0.80596 | 132.9925 | 256.6451 | 212.3143 | 2.2856 | 458.1483 | 1.0735 | 229.0741 | 478.9788 | 402.6208 | 2.2864 | 807.6658 | 1.1987 | 403.8329 | 901.2819 | 766.671
2.3096 | 266.0309 | 0.80596 | 133.0154 | 256.5961 | 212.2576 | 2.2863 | 458.2413 | 1.0735 | 229.1207 | 478.9363 | 402.5628 | 2.2871 | 807.9071 | 1.1992 | 403.9536 | 901.3285 | 766.6773
2.3103 | 266.0767 | 0.80596 | 133.0383 | 256.55 | 212.2038 | 2.287 | 458.1915 | 1.074 | 229.0958 | 478.9274 | 402.5621 | 2.2879 | 808.0462 | 1.1992 | 404.0231 | 901.5921 | 766.9177
2.3111 | 266.1234 | 0.80645 | 133.0617 | 256.5123 | 212.1584 | 2.2878 | 458.2841 | 1.074 | 229.142 | 479.0526 | 402.6719 | 2.2886 | 808.2389 | 1.1997 | 404.1194 | 901.5823 | 766.8758
2.3118 | 266.1692 | 0.80645 | 133.0846 | 256.5412 | 212.1796 | 2.2885 | 458.3288 | 1.074 | 229.1644 | 478.865 | 402.4768 | 2.2894 | 808.2318 | 1.1997 | 404.1159 | 901.6498 | 766.9445
2.3126 | 266.1186 | 0.80645 | 133.0593 | 256.6458 | 212.2927 | 2.2892 | 458.4701 | 1.074 | 229.2351 | 478.9827 | 402.571 | 2.2902 | 808.3749 | 1.2002 | 404.1874 | 901.7032 | 766.9741
2.3133 | 266.1163 | 0.80645 | 133.0582 | 256.5727 | 212.22 | 2.29 | 458.5648 | 1.0745 | 229.2824 | 478.8379 | 402.4105 | 2.2908 | 808.5644 | 1.2002 | 404.2822 | 901.532 | 766.7713
2.3141 | 266.1618 | 0.80645 | 133.0809 | 256.6915 | 212.3312 | 2.2907 | 458.5612 | 1.0745 | 229.2806 | 478.8621 | 402.4353 | 2.2917 | 808.7553 | 1.2007 | 404.3776 | 901.5594 | 766.7668
2.3149 | 266.2089 | 0.80694 | 133.1044 | 256.6249 | 212.2568 | 2.2915 | 458.557 | 1.0745 | 229.2785 | 478.876 | 402.4499 | 2.2924 | 808.8952 | 1.2007 | 404.4476 | 901.6443 | 766.8285
2.3156 | 266.2066 | 0.80694 | 133.1033 | 256.7508 | 212.383 | 2.2922 | 458.6039 | 1.075 | 229.302 | 478.9414 | 402.5074 | 2.2932 | 808.9856 | 1.2007 | 404.4928 | 901.6495 | 766.8186
2.3163 | 266.2044 | 0.80694 | 133.1022 | 256.8567 | 212.4893 | 2.2929 | 458.7475 | 1.0755 | 229.3738 | 479.1881 | 402.7302 | 2.2939 | 809.1295 | 1.2012 | 404.5648 | 901.9314 | 767.0765
2.317 | 266.2502 | 0.80694 | 133.1251 | 256.8696 | 212.4945 | 2.2937 | 458.7917 | 1.0755 | 229.3958 | 479.1562 | 402.6909 | 2.2947 | 809.2686 | 1.2012 | 404.6343 | 902.0499 | 767.1718
2.3177 | 266.344 | 0.80694 | 133.172 | 256.7755 | 212.3848 | 2.2944 | 458.788 | 1.0755 | 229.394 | 479.1314 | 402.6667 | 2.2955 | 809.4603 | 1.2017 | 404.7302 | 901.9007 | 766.9907
2.3185 | 266.3895 | 0.80694 | 133.1948 | 256.9172 | 212.519 | 2.2951 | 458.8327 | 1.0755 | 229.4164 | 479.1247 | 402.6526 | 2.2962 | 809.5028 | 1.2017 | 404.7514 | 902.12 | 767.2029
2.3192 | 266.3885 | 0.80743 | 133.1943 | 256.7817 | 212.3836 | 2.2959 | 458.9274 | 1.076 | 229.4637 | 479.408 | 402.9201 | 2.2969 | 809.6468 | 1.2022 | 404.8234 | 901.8469 | 766.9058
2.3199 | 266.3863 | 0.80743 | 133.1931 | 256.8415 | 212.4438 | 2.2966 | 458.9721 | 1.076 | 229.4861 | 479.3884 | 402.893 | 2.2977 | 809.6924 | 1.2027 | 404.8462 | 902.1806 | 767.2319
2.3207 | 266.4798 | 0.80743 | 133.2399 | 256.9133 | 212.5 | 2.2973 | 459.0168 | 1.076 | 229.5084 | 479.3957 | 402.8929 | 2.2984 | 809.881 | 1.2027 | 404.9405 | 902.2899 | 767.3098
2.3214 | 266.5256 | 0.80743 | 133.2628 | 256.8632 | 212.4423 | 2.2982 | 459.1093 | 1.076 | 229.5547 | 479.407 | 402.8887 | 2.2993 | 810.0688 | 1.2027 | 405.0344 | 902.4258 | 767.4143
2.3222 | 266.6204 | 0.80792 | 133.3102 | 256.9365 | 212.4998 | 2.2989 | 459.1562 | 1.0765 | 229.5781 | 479.1953 | 402.6693 | 2.3 | 810.2127 | 1.2032 | 405.1064 | 902.3467 | 767.3112
2.3229 | 266.5688 | 0.80743 | 133.2844 | 256.9388 | 212.5107 | 2.2997 | 459.2487 | 1.0765 | 229.6244 | 479.0936 | 402.5521 | 2.3007 | 810.2552 | 1.2032 | 405.1276 | 902.5 | 767.4574
2.3237 | 266.6143 | 0.80743 | 133.3072 | 256.9786 | 212.5428 | 2.3004 | 459.344 | 1.077 | 229.672 | 479.3281 | 402.7708 | 2.3015 | 810.447 | 1.2037 | 405.2235 | 902.5207 | 767.4463
2.3244 | 266.6121 | 0.80743 | 133.306 | 256.9354 | 212.5001 | 2.3012 | 459.3881 | 1.077 | 229.6941 | 479.3422 | 402.7775 | 2.3023 | 810.6874 | 1.2042 | 405.3437 | 902.9749 | 767.8603
2.3252 | 266.6575 | 0.80743 | 133.3288 | 256.8302 | 212.3872 | 2.3019 | 459.435 | 1.0774 | 229.7175 | 479.5456 | 402.9731 | 2.3031 | 810.8264 | 1.2042 | 405.4132 | 903.0684 | 767.9307
2.326 | 266.703 | 0.80743 | 133.3515 | 256.9139 | 212.4634 | 2.3027 | 459.5275 | 1.0774 | 229.7638 | 479.4268 | 402.8389 | 2.3039 | 811.0629 | 1.2042 | 405.5314 | 902.9096 | 767.7325
2.3268 | 266.7017 | 0.80792 | 133.3508 | 256.8502 | 212.3999 | 2.3035 | 459.62 | 1.0774 | 229.81 | 479.5831 | 402.9797 | 2.3047 | 811.1572 | 1.2047 | 405.5786 | 902.9737 | 767.7808
2.3276 | 266.6991 | 0.80792 | 133.3496 | 256.9369 | 212.487 | 2.3042 | 459.6669 | 1.0779 | 229.8334 | 479.7904 | 403.1793 | 2.3054 | 811.2971 | 1.2047 | 405.6486 | 903.1167 | 767.9005
2.3283 | 266.6981 | 0.80841 | 133.3491 | 257.0293 | 212.5796 | 2.3049 | 459.6632 | 1.0779 | 229.8316 | 479.7606 | 403.1501 | 2.3062 | 811.3427 | 1.2052 | 405.6714 | 903.2664 | 768.0426
2.3291 | 266.7436 | 0.80841 | 133.3718 | 257.055 | 212.5978 | 2.3057 | 459.7074 | 1.0779 | 229.8537 | 479.7047 | 403.0868 | 2.3069 | 811.5314 | 1.2052 | 405.7657 | 903.2767 | 768.0215
2.3298 | 266.7894 | 0.80841 | 133.3947 | 257.0959 | 212.631 | 2.3064 | 459.7521 | 1.0779 | 229.876 | 479.688 | 403.0627 | 2.3078 | 811.5234 | 1.2052 | 405.7617 | 903.1047 | 767.8508
2.3306 | 266.8349 | 0.80841 | 133.4174 | 257.1617 | 212.6892 | 2.3072 | 459.8951 | 1.0784 | 229.9476 | 479.6655 | 403.0163 | 2.3085 | 811.716 | 1.2056 | 405.858 | 903.281 | 767.995
2.3314 | 266.8803 | 0.80841 | 133.4402 | 257.1564 | 212.6764 | 2.3079 | 459.8915 | 1.0784 | 229.9457 | 479.8096 | 403.1611 | 2.3093 | 811.855 | 1.2056 | 405.9275 | 903.3175 | 768.0083
2.3322 | 266.8778 | 0.80841 | 133.4389 | 257.1381 | 212.6585 | 2.3086 | 459.8878 | 1.0784 | 229.9439 | 479.7078 | 403.0598 | 2.31 | 812.0476 | 1.2061 | 406.0238 | 903.3497 | 768.0084
2.333 | 266.9713 | 0.80841 | 133.4856 | 257.3359 | 212.8407 | 2.3093 | 459.9347 | 1.0789 | 229.9674 | 479.6972 | 403.0414 | 2.3108 | 812.0405 | 1.2061 | 406.0203 | 903.3361 | 767.9961
2.3338 | 266.9687 | 0.80841 | 133.4843 | 257.0146 | 212.5198 | 2.3101 | 459.9789 | 1.0789 | 229.9894 | 479.8303 | 403.1671 | 2.3116 | 812.1349 | 1.2066 | 406.0674 | 903.5072 | 768.1514
2.3346 | 266.9181 | 0.80841 | 133.459 | 257.0433 | 212.5569 | 2.3109 | 460.0736 | 1.0794 | 230.0368 | 479.7925 | 403.1136 | 2.3125 | 812.2739 | 1.2066 | 406.1369 | 903.3537 | 767.9748
2.3354 | 266.9635 | 0.80841 | 133.4818 | 256.879 | 212.3851 | 2.3116 | 460.0699 | 1.0794 | 230.035 | 480.0587 | 403.3804 | 2.3133 | 812.4656 | 1.2071 | 406.2328 | 903.6295 | 768.2186
2.3362 | 267.009 | 0.80841 | 133.5045 | 256.8237 | 212.3222 | 2.3124 | 460.1624 | 1.0794 | 230.0812 | 479.9079 | 403.2142 | 2.314 | 812.6055 | 1.2071 | 406.3027 | 903.5465 | 768.1122
2.337 | 267.0064 | 0.80841 | 133.5032 | 256.8745 | 212.3734 | 2.3131 | 460.2093 | 1.0799 | 230.1046 | 479.9843 | 403.2828 | 2.3148 | 812.6511 | 1.2076 | 406.3255 | 903.7052 | 768.2633
2.3378 | 267.0038 | 0.80841 | 133.5019 | 256.8122 | 212.3115 | 2.3139 | 460.304 | 1.0804 | 230.152 | 480.1486 | 403.4313 | 2.3156 | 812.8388 | 1.2076 | 406.4194 | 903.647 | 768.1739
2.3385 | 267.0028 | 0.8089 | 133.5014 | 256.8576 | 212.3571 | 2.3146 | 460.397 | 1.0804 | 230.1985 | 480.0401 | 403.3073 | 2.3164 | 812.9291 | 1.2076 | 406.4646 | 903.6592 | 768.171
2.3393 | 267.0003 | 0.8089 | 133.5001 | 256.7613 | 212.2612 | 2.3153 | 460.4416 | 1.0804 | 230.2208 | 480.0014 | 403.2611 | 2.3171 | 813.073 | 1.2081 | 406.5365 | 903.9031 | 768.3909
2.3402 | 267.0934 | 0.8089 | 133.5467 | 256.9519 | 212.4363 | 2.316 | 460.4402 | 1.0809 | 230.2201 | 480.1976 | 403.4576 | 2.3179 | 813.1146 | 1.2081 | 406.5573 | 903.9029 | 768.3838
2.3409 | 267.0912 | 0.8089 | 133.5456 | 256.8698 | 212.3546 | 2.3168 | 460.5327 | 1.0809 | 230.2663 | 480.1919 | 403.4364 | 2.3186 | 813.1611 | 1.2086 | 406.5806 | 904.054 | 768.5272
2.3417 | 267.0886 | 0.8089 | 133.5443 | 256.8675 | 212.3527 | 2.3175 | 460.6257 | 1.0809 | 230.3128 | 480.2284 | 403.4574 | 2.3194 | 813.2067 | 1.2091 | 406.6034 | 904.1808 | 768.6463
2.3425 | 267.1341 | 0.8089 | 133.567 | 256.9512 | 212.4289 | 2.3183 | 460.672 | 1.0814 | 230.336 | 480.3045 | 403.5258 | 2.3202 | 813.4431 | 1.2091 | 406.7216 | 904.204 | 768.6301
2.3433 | 267.1795 | 0.8089 | 133.5898 | 256.9449 | 212.415 | 2.319 | 460.7167 | 1.0814 | 230.3584 | 480.3658 | 403.5797 | 2.321 | 813.4887 | 1.2096 | 406.7444 | 904.2857 | 768.7042
2.3442 | 267.2247 | 0.8089 | 133.6123 | 256.9125 | 212.3751 | 2.3197 | 460.7614 | 1.0814 | 230.3807 | 480.2861 | 403.4926 | 2.3217 | 813.5799 | 1.2096 | 406.7899 | 904.2143 | 768.6176
2.3449 | 267.1744 | 0.8089 | 133.5872 | 256.9904 | 212.4613 | 2.3205 | 460.7599 | 1.0819 | 230.38 | 480.2523 | 403.459 | 2.3225 | 813.7189 | 1.2096 | 406.8594 | 904.2538 | 768.634
2.3459 | 267.1727 | 0.80939 | 133.5864 | 256.9314 | 212.4027 | 2.3213 | 460.9491 | 1.0819 | 230.4745 | 480.2389 | 403.414 | 2.3232 | 813.7654 | 1.2101 | 406.8827 | 904.1309 | 768.5034
2.3466 | 267.1705 | 0.80939 | 133.5852 | 257.1563 | 212.6279 | 2.3221 | 460.9471 | 1.0824 | 230.4735 | 480.2988 | 403.4743 | 2.324 | 814.0505 | 1.2101 | 407.0252 | 904.0515 | 768.3764
2.3475 | 267.2636 | 0.80939 | 133.6318 | 257.1469 | 212.603 | 2.3228 | 460.9918 | 1.0824 | 230.4959 | 480.4482 | 403.6162 | 2.3247 | 814.1456 | 1.2106 | 407.0728 | 904.054 | 768.3631
2.3483 | 267.2611 | 0.80939 | 133.6305 | 257.0516 | 212.5081 | 2.3235 | 461.0847 | 1.0824 | 230.5424 | 480.3847 | 403.5372 | 2.3256 | 814.2846 | 1.2106 | 407.1423 | 904.0645 | 768.3504
2.3491 | 267.3065 | 0.80939 | 133.6533 | 256.9814 | 212.4303 | 2.3243 | 461.1772 | 1.0824 | 230.5886 | 480.3069 | 403.444 | 2.3264 | 814.3262 | 1.2106 | 407.1631 | 904.1483 | 768.4272
2.3499 | 267.3039 | 0.80939 | 133.652 | 257.0061 | 212.4554 | 2.325 | 461.2241 | 1.0828 | 230.612 | 480.3993 | 403.5286 | 2.3271 | 814.4701 | 1.2111 | 407.235 | 904.3681 | 768.6231
2.3507 | 267.3014 | 0.80939 | 133.6507 | 257.0918 | 212.5415 | 2.3258 | 461.2682 | 1.0828 | 230.6341 | 480.2783 | 403.4003 | 2.3279 | 814.6091 | 1.2111 | 407.3045 | 904.3546 | 768.5865
2.3515 | 267.3481 | 0.80988 | 133.674 | 257.157 | 212.599 | 2.3265 | 461.3129 | 1.0828 | 230.6564 | 480.2007 | 403.3152 | 2.3286 | 814.8016 | 1.2116 | 407.4008 | 904.4358 | 768.6356
2.3523 | 267.3455 | 0.80988 | 133.6727 | 257.1928 | 212.6352 | 2.3273 | 461.357 | 1.0828 | 230.6785 | 480.1777 | 403.2849 | 2.3295 | 814.8423 | 1.2116 | 407.4212 | 904.6322 | 768.8251
2.3531 | 267.3429 | 0.80988 | 133.6714 | 257.0095 | 212.4523 | 2.328 | 461.4039 | 1.0833 | 230.702 | 480.4631 | 403.5624 | 2.3302 | 814.9862 | 1.2121 | 407.4931 | 904.4891 | 768.658
2.3539 | 267.3884 | 0.80988 | 133.6942 | 257.0982 | 212.5335 | 2.3288 | 461.4964 | 1.0833 | 230.7482 | 480.2873 | 403.3713 | 2.331 | 815.0765 | 1.2121 | 407.5382 | 904.7792 | 768.9331
2.3548 | 267.4335 | 0.80988 | 133.7167 | 257.1518 | 212.5795 | 2.3295 | 461.4927 | 1.0833 | 230.7463 | 480.2875 | 403.372 | 2.3318 | 815.2682 | 1.2126 | 407.6341 | 904.818 | 768.9399
2.3556 | 267.527 | 0.80988 | 133.7635 | 257.0825 | 212.4947 | 2.3303 | 461.4907 | 1.0838 | 230.7454 | 480.4014 | 403.4863 | 2.3325 | 815.408 | 1.2126 | 407.704 | 904.8069 | 768.9055
2.3564 | 267.5244 | 0.80988 | 133.7622 | 257.1382 | 212.5508 | 2.3311 | 461.5349 | 1.0838 | 230.7674 | 480.3635 | 403.441 | 2.3333 | 815.4536 | 1.2131 | 407.7268 | 904.8576 | 768.9487
2.3572 | 267.5218 | 0.80988 | 133.7609 | 257.0669 | 212.48 | 2.3318 | 461.6301 | 1.0843 | 230.815 | 480.53 | 403.5917 | 2.334 | 815.5935 | 1.2131 | 407.7967 | 904.9545 | 769.0223
2.3581 | 267.5682 | 0.81037 | 133.7841 | 257.169 | 212.5743 | 2.3325 | 461.723 | 1.0843 | 230.8615 | 480.5975 | 403.6437 | 2.3348 | 815.6878 | 1.2136 | 407.8439 | 905.0806 | 769.1326
2.3589 | 267.5656 | 0.81037 | 133.7828 | 257.3067 | 212.7125 | 2.3333 | 461.7672 | 1.0843 | 230.8836 | 480.4966 | 403.5354 | 2.3356 | 815.9241 | 1.2136 | 407.9621 | 905.2018 | 769.2144
2.3597 | 267.6111 | 0.81037 | 133.8055 | 257.3495 | 212.7476 | 2.334 | 461.8118 | 1.0843 | 230.9059 | 480.4239 | 403.4553 | 2.3364 | 815.9657 | 1.2136 | 407.9828 | 905.1415 | 769.1473
2.3605 | 267.6085 | 0.81037 | 133.8042 | 257.4662 | 212.8648 | 2.3347 | 461.8587 | 1.0848 | 230.9294 | 480.7543 | 403.7778 | 2.3371 | 816.1582 | 1.2141 | 408.0791 | 905.0337 | 769.0074
2.3612 | 267.6062 | 0.81037 | 133.8031 | 257.492 | 212.891 | 2.3355 | 461.9995 | 1.0848 | 230.9997 | 480.9626 | 403.9627 | 2.3379 | 816.1998 | 1.2141 | 408.0999 | 905.0385 | 769.0052
2.362 | 267.6529 | 0.81086 | 133.8265 | 257.4303 | 212.8215 | 2.3363 | 462.0941 | 1.0853 | 231.0471 | 480.7109 | 403.6952 | 2.3388 | 816.3915 | 1.2146 | 408.1957 | 904.9723 | 768.907
2.3629 | 267.6981 | 0.81086 | 133.849 | 257.4739 | 212.8575 | 2.3371 | 462.0899 | 1.0853 | 231.045 | 480.6178 | 403.6028 | 2.3395 | 816.4826 | 1.2146 | 408.2413 | 905.2479 | 769.1674
2.3637 | 267.6955 | 0.81086 | 133.8477 | 257.5076 | 212.8917 | 2.3378 | 462.1346 | 1.0853 | 231.0673 | 480.6351 | 403.6127 | 2.3403 | 816.5769 | 1.2151 | 408.2884 | 905.4469 | 769.3508
2.3645 | 267.6929 | 0.81086 | 133.8464 | 257.4573 | 212.8418 | 2.3386 | 462.0843 | 1.0858 | 231.0422 | 480.5819 | 403.5679 | 2.3411 | 816.6185 | 1.2151 | 408.3092 | 905.4757 | 769.3726
2.3653 | 267.7383 | 0.81086 | 133.8692 | 257.535 | 212.912 | 2.3393 | 462.2256 | 1.0858 | 231.1128 | 480.8725 | 403.8349 | 2.3419 | 816.7127 | 1.2156 | 408.3564 | 905.6018 | 769.483
2.3661 | 267.7838 | 0.81086 | 133.8919 | 257.6127 | 212.9821 | 2.3401 | 462.2697 | 1.0858 | 231.1349 | 480.8146 | 403.7697 | 2.3427 | 816.9004 | 1.2156 | 408.4502 | 905.8226 | 769.6725
2.367 | 267.877 | 0.81086 | 133.9385 | 257.6363 | 212.9902 | 2.3409 | 462.3161 | 1.0863 | 231.158 | 480.8647 | 403.812 | 2.3435 | 816.9946 | 1.2161 | 408.4973 | 905.9726 | 769.8069
2.3678 | 267.9224 | 0.81086 | 133.9612 | 257.6461 | 212.9923 | 2.3416 | 462.3607 | 1.0863 | 231.1804 | 480.715 | 403.6549 | 2.3442 | 817.0858 | 1.2161 | 408.5429 | 905.9912 | 769.8102
2.3686 | 267.9198 | 0.81086 | 133.9599 | 257.7678 | 213.1145 | 2.3424 | 462.4532 | 1.0863 | 231.2266 | 480.7672 | 403.6917 | 2.3451 | 817.1792 | 1.2166 | 408.5896 | 905.9548 | 769.7583
2.3694 | 267.9172 | 0.81086 | 133.9586 | 257.5875 | 212.9346 | 2.3433 | 462.5961 | 1.0868 | 231.2981 | 480.9557 | 403.8563 | 2.3458 | 817.319 | 1.2166 | 408.6595 | 906.2407 | 770.0209
2.3702 | 267.9627 | 0.81086 | 133.9813 | 257.4782 | 212.8177 | 2.344 | 462.5925 | 1.0868 | 231.2962 | 480.9768 | 403.8781 | 2.3467 | 817.5584 | 1.2171 | 408.7792 | 906.3494 | 770.0896
2.371 | 268.0094 | 0.81135 | 134.0047 | 257.6705 | 213.0022 | 2.3448 | 462.6849 | 1.0868 | 231.3424 | 480.896 | 403.7819 | 2.3474 | 817.7956 | 1.2171 | 408.8978 | 906.277 | 769.9777
2.3718 | 268.0548 | 0.81135 | 134.0274 | 257.6772 | 213.0014 | 2.3455 | 462.6812 | 1.0868 | 231.3406 | 481.0322 | 403.9187 | 2.3482 | 817.7925 | 1.2176 | 408.8963 | 906.3054 | 770.0066
2.3727 | 268.0519 | 0.81135 | 134.0259 | 257.7817 | 213.1064 | 2.3463 | 462.7253 | 1.0868 | 231.3627 | 480.9703 | 403.8494 | 2.349 | 817.9315 | 1.2176 | 408.9657 | 906.4708 | 770.1489
2.3735 | 268.0493 | 0.81135 | 134.0247 | 257.6644 | 212.9895 | 2.347 | 462.7239 | 1.0873 | 231.3619 | 481.0385 | 403.9178 | 2.3498 | 818.0744 | 1.2181 | 409.0372 | 906.3972 | 770.0515
2.3743 | 268.1428 | 0.81135 | 134.0714 | 257.6802 | 212.9897 | 2.3478 | 462.768 | 1.0873 | 231.384 | 481.0665 | 403.9385 | 2.3505 | 818.2142 | 1.2181 | 409.1071 | 906.5361 | 770.1671
2.3751 | 268.0909 | 0.81086 | 134.0455 | 257.4993 | 212.8175 | 2.3485 | 462.8149 | 1.0878 | 231.4074 | 480.8279 | 403.6921 | 2.3514 | 818.3572 | 1.2186 | 409.1786 | 906.5065 | 770.1137
2.3759 | 268.0886 | 0.81086 | 134.0443 | 257.5362 | 212.8547 | 2.3493 | 462.859 | 1.0878 | 231.4295 | 480.9719 | 403.8288 | 2.3521 | 818.3509 | 1.2186 | 409.1755 | 906.5684 | 770.1766
2.3768 | 268.0857 | 0.81086 | 134.0429 | 257.6187 | 212.9378 | 2.3501 | 462.9997 | 1.0878 | 231.4999 | 480.8613 | 403.6947 | 2.3529 | 818.4939 | 1.219 | 409.2469 | 906.6078 | 770.1921
2.3775 | 268.1315 | 0.81086 | 134.0657 | 257.6786 | 212.99 | 2.3508 | 462.95 | 1.0883 | 231.475 | 481.0124 | 403.854 | 2.3537 | 818.5841 | 1.219 | 409.2921 | 906.6109 | 770.1802
2.3784 | 268.1766 | 0.81086 | 134.0883 | 257.5112 | 212.8151 | 2.3515 | 462.9463 | 1.0883 | 231.4732 | 481.1565 | 403.9988 | 2.3545 | 818.8244 | 1.2195 | 409.4122 | 906.735 | 770.2643
2.3791 | 268.1756 | 0.81135 | 134.0878 | 257.5556 | 212.8596 | 2.3523 | 462.9927 | 1.0887 | 231.4963 | 481.0986 | 403.9332 | 2.3552 | 818.7695 | 1.2195 | 409.3847 | 906.8405 | 770.3789
2.3799 | 268.1262 | 0.81184 | 134.0631 | 257.6848 | 212.9971 | 2.353 | 463.0856 | 1.0887 | 231.5428 | 481.0571 | 403.8762 | 2.356 | 818.9124 | 1.22 | 409.4562 | 906.8929 | 770.4075
2.3807 | 268.1717 | 0.81184 | 134.0858 | 257.6975 | 213.0023 | 2.3538 | 463.2263 | 1.0887 | 231.6132 | 480.9855 | 403.7811 | 2.3568 | 818.8566 | 1.22 | 409.4283 | 906.994 | 770.5179
2.3814 | 268.2174 | 0.81184 | 134.1087 | 257.6534 | 212.9505 | 2.3545 | 463.2249 | 1.0892 | 231.6124 | 481.1037 | 403.8995 | 2.3575 | 819.1465 | 1.2205 | 409.5733 | 907.0799 | 770.5555
2.3822 | 268.3109 | 0.81184 | 134.1554 | 257.7082 | 212.9897 | 2.3553 | 463.3173 | 1.0892 | 231.6587 | 481.2599 | 404.0403 | 2.3583 | 819.2367 | 1.2205 | 409.6184 | 906.936 | 770.3965
2.383 | 268.3083 | 0.81184 | 134.1542 | 257.5499 | 212.8318 | 2.3559 | 463.3142 | 1.0892 | 231.6571 | 481.3483 | 404.1293 | 2.3591 | 819.3797 | 1.221 | 409.6898 | 906.8944 | 770.3311
2.3837 | 268.258 | 0.81184 | 134.129 | 257.5637 | 212.854 | 2.3567 | 463.4571 | 1.0897 | 231.7286 | 481.3197 | 404.0768 | 2.3598 | 819.4221 | 1.221 | 409.711 | 907.0916 | 770.5212
2.3846 | 268.2551 | 0.81184 | 134.1275 | 257.6052 | 212.8961 | 2.3575 | 463.5012 | 1.0897 | 231.7506 | 481.2757 | 404.0255 | 2.3606 | 819.565 | 1.2215 | 409.7825 | 907.359 | 770.7648
2.3853 | 268.3008 | 0.81184 | 134.1504 | 257.5601 | 212.8433 | 2.3582 | 463.4975 | 1.0897 | 231.7488 | 481.4019 | 404.1523 | 2.3614 | 819.7526 | 1.2215 | 409.8763 | 907.2108 | 770.5853
2.3861 | 268.3475 | 0.81233 | 134.1738 | 257.5904 | 212.8658 | 2.3589 | 463.5444 | 1.0902 | 231.7722 | 481.4183 | 404.1609 | 2.3621 | 819.8478 | 1.222 | 409.9239 | 907.4353 | 770.794
2.3868 | 268.3453 | 0.81233 | 134.1726 | 257.8323 | 213.108 | 2.3596 | 463.6373 | 1.0902 | 231.8187 | 481.1257 | 403.8528 | 2.3629 | 819.8893 | 1.222 | 409.9446 | 907.437 | 770.7888
2.3876 | 268.3907 | 0.81233 | 134.1954 | 257.757 | 213.0252 | 2.3604 | 463.7298 | 1.0902 | 231.8649 | 481.1549 | 403.8666 | 2.3636 | 819.9844 | 1.2225 | 409.9922 | 907.3935 | 770.7295
2.3883 | 268.4365 | 0.81233 | 134.2182 | 257.7869 | 213.0474 | 2.3612 | 463.7761 | 1.0907 | 231.888 | 481.403 | 404.107 | 2.3645 | 820.172 | 1.2225 | 410.086 | 907.4673 | 770.772
2.3891 | 268.4819 | 0.81233 | 134.2409 | 257.7446 | 212.9976 | 2.3619 | 463.7724 | 1.0907 | 231.8862 | 481.3792 | 404.0838 | 2.3652 | 820.3118 | 1.2225 | 410.1559 | 907.6122 | 770.8936
2.3899 | 268.4793 | 0.81233 | 134.2396 | 257.7993 | 213.0527 | 2.3626 | 463.817 | 1.0907 | 231.9085 | 481.2945 | 403.9917 | 2.366 | 820.3574 | 1.223 | 410.1787 | 907.6839 | 770.9577
2.3906 | 268.477 | 0.81233 | 134.2385 | 257.7461 | 213 | 2.3633 | 463.8617 | 1.0907 | 231.9308 | 481.1618 | 403.8515 | 2.3668 | 820.4516 | 1.2235 | 410.2258 | 907.797 | 771.055
2.3914 | 268.4744 | 0.81233 | 134.2372 | 257.7128 | 212.9671 | 2.3641 | 464.0024 | 1.0907 | 232.0012 | 481.1712 | 403.8374 | 2.3674 | 820.5923 | 1.2235 | 410.2961 | 907.6223 | 770.8569
2.3921 | 268.4734 | 0.81282 | 134.2367 | 257.7353 | 212.9897 | 2.3649 | 464.0004 | 1.0912 | 232.0002 | 481.2551 | 403.9217 | 2.3682 | 820.6825 | 1.2235 | 410.3412 | 907.7284 | 770.948
2.3929 | 268.5669 | 0.81282 | 134.2834 | 257.749 | 212.9878 | 2.3657 | 464.045 | 1.0912 | 232.0225 | 481.3474 | 404.0066 | 2.369 | 820.8741 | 1.224 | 410.437 | 907.9771 | 771.1648
2.3936 | 268.5646 | 0.81282 | 134.2823 | 257.8289 | 213.0681 | 2.3664 | 464.0436 | 1.0917 | 232.0218 | 481.4126 | 404.072 | 2.3698 | 820.9643 | 1.224 | 410.4821 | 907.9722 | 771.1448
2.3943 | 268.5623 | 0.81282 | 134.2812 | 257.7787 | 213.0183 | 2.3672 | 464.136 | 1.0917 | 232.068 | 481.4888 | 404.1328 | 2.3705 | 821.0594 | 1.2245 | 410.5297 | 908.0077 | 771.1645
2.3951 | 268.5597 | 0.81282 | 134.2799 | 257.7214 | 212.9615 | 2.3679 | 464.2289 | 1.0917 | 232.1145 | 481.7523 | 404.3808 | 2.3713 | 821.1983 | 1.2245 | 410.5992 | 907.9631 | 771.0968
2.3958 | 268.5575 | 0.81282 | 134.2787 | 257.5513 | 212.7917 | 2.3687 | 464.2752 | 1.0922 | 232.1376 | 481.6824 | 404.3032 | 2.372 | 821.3908 | 1.225 | 410.6954 | 908.0833 | 771.1849
2.3965 | 268.6032 | 0.81282 | 134.3016 | 257.6782 | 212.911 | 2.3693 | 464.3204 | 1.0922 | 232.1602 | 481.4899 | 404.1032 | 2.3728 | 821.481 | 1.225 | 410.7405 | 908.4474 | 771.5339
2.3972 | 268.649 | 0.81282 | 134.3245 | 257.766 | 212.9912 | 2.3701 | 464.3645 | 1.0922 | 232.1822 | 481.432 | 404.0379 | 2.3734 | 821.577 | 1.2255 | 410.7885 | 908.3304 | 771.4008
2.3981 | 268.5993 | 0.81331 | 134.2996 | 257.7051 | 212.9386 | 2.3708 | 464.4113 | 1.0927 | 232.2057 | 481.7263 | 404.3244 | 2.3742 | 821.6672 | 1.2255 | 410.8336 | 908.3764 | 771.4319
2.3988 | 268.645 | 0.81331 | 134.3225 | 257.556 | 212.7818 | 2.3715 | 464.5043 | 1.0927 | 232.2521 | 481.7398 | 404.3224 | 2.3749 | 821.7096 | 1.2255 | 410.8548 | 908.3126 | 771.361
2.3995 | 268.6908 | 0.81331 | 134.3454 | 257.7529 | 212.9711 | 2.3722 | 464.5489 | 1.0927 | 232.2744 | 481.6461 | 404.2213 | 2.3757 | 821.8525 | 1.226 | 410.9263 | 908.372 | 771.3966
2.4003 | 268.7362 | 0.81331 | 134.3681 | 257.6776 | 212.8882 | 2.3729 | 464.5474 | 1.0932 | 232.2737 | 481.6033 | 404.1787 | 2.3764 | 821.9436 | 1.226 | 410.9718 | 908.3996 | 771.409
2.401 | 268.7339 | 0.81331 | 134.367 | 257.7014 | 212.9125 | 2.3737 | 464.6398 | 1.0932 | 232.3199 | 481.5535 | 404.1135 | 2.3772 | 822.0874 | 1.2265 | 411.0437 | 908.3324 | 771.3178
2.4017 | 268.7317 | 0.81331 | 134.3658 | 257.9213 | 213.1327 | 2.3744 | 464.735 | 1.0937 | 232.3675 | 481.661 | 404.2052 | 2.378 | 822.1289 | 1.2265 | 411.0645 | 908.3851 | 771.3637
2.4024 | 268.7774 | 0.81331 | 134.3887 | 257.7762 | 212.9799 | 2.3751 | 464.7796 | 1.0937 | 232.3898 | 481.9833 | 404.52 | 2.3787 | 822.3173 | 1.2265 | 411.1587 | 908.4964 | 771.4435
2.4032 | 268.8228 | 0.81331 | 134.4114 | 257.6459 | 212.8421 | 2.3758 | 464.8725 | 1.0937 | 232.4363 | 481.8358 | 404.357 | 2.3795 | 822.4603 | 1.227 | 411.2301 | 908.3097 | 771.233
2.4039 | 268.8218 | 0.8138 | 134.4109 | 257.8933 | 213.0897 | 2.3766 | 464.9188 | 1.0942 | 232.4594 | 481.9149 | 404.4284 | 2.3802 | 822.6 | 1.227 | 411.3 | 908.7326 | 771.6326
2.4045 | 268.8199 | 0.8138 | 134.4099 | 257.8123 | 213.009 | 2.3773 | 464.9635 | 1.0942 | 232.4817 | 481.9452 | 404.4513 | 2.381 | 822.6942 | 1.2275 | 411.3471 | 908.6067 | 771.4909
2.4052 | 268.8176 | 0.8138 | 134.4088 | 257.7742 | 212.9713 | 2.378 | 465.0564 | 1.0942 | 232.5282 | 481.7716 | 404.2622 | 2.3817 | 822.7853 | 1.2275 | 411.3927 | 908.6312 | 771.5003
2.406 | 268.863 | 0.8138 | 134.4315 | 257.8909 | 213.0804 | 2.3787 | 465.0549 | 1.0946 | 232.5275 | 481.9268 | 404.4177 | 2.3825 | 823.0256 | 1.228 | 411.5128 | 908.6432 | 771.4723
2.4067 | 268.8611 | 0.8138 | 134.4305 | 257.7679 | 212.9578 | 2.3794 | 465.0512 | 1.0946 | 232.5256 | 481.713 | 404.2044 | 2.3833 | 823.1157 | 1.228 | 411.5579 | 908.8223 | 771.6364
2.4075 | 268.9065 | 0.8138 | 134.4532 | 257.7666 | 212.9489 | 2.3801 | 465.0981 | 1.0951 | 232.549 | 481.8573 | 404.341 | 2.384 | 823.3082 | 1.2285 | 411.6541 | 908.8685 | 771.6504
2.4082 | 268.9522 | 0.8138 | 134.4761 | 257.8155 | 212.9901 | 2.3809 | 465.1422 | 1.0951 | 232.5711 | 481.9524 | 404.4287 | 2.3848 | 823.301 | 1.2285 | 411.6505 | 908.8609 | 771.644
2.4089 | 268.95 | 0.8138 | 134.475 | 257.8704 | 213.0454 | 2.3816 | 465.2834 | 1.0951 | 232.6417 | 481.849 | 404.3017 | 2.3855 | 823.4935 | 1.229 | 411.7468 | 909.034 | 771.7851
2.4096 | 268.9957 | 0.8138 | 134.4979 | 257.8913 | 213.0586 | 2.3823 | 465.2797 | 1.0951 | 232.6398 | 482.0071 | 404.4605 | 2.3864 | 823.5828 | 1.229 | 411.7914 | 909.0517 | 771.7879
2.4104 | 269.0411 | 0.8138 | 134.5206 | 257.802 | 212.9618 | 2.383 | 465.3265 | 1.0956 | 232.6633 | 482.0975 | 404.5431 | 2.3871 | 823.7752 | 1.2295 | 411.8876 | 909.2128 | 771.917
2.4111 | 269.0389 | 0.8138 | 134.5194 | 257.8008 | 212.961 | 2.3837 | 465.3711 | 1.0956 | 232.6856 | 481.9688 | 404.4069 | 2.3878 | 823.8176 | 1.2295 | 411.9088 | 909.416 | 772.1131
2.4118 | 269.0846 | 0.8138 | 134.5423 | 257.6967 | 212.8493 | 2.3844 | 465.5146 | 1.0961 | 232.7573 | 482.0824 | 404.4967 | 2.3885 | 824.0101 | 1.23 | 412.005 | 909.3252 | 771.9902
2.4125 | 269.0823 | 0.8138 | 134.5412 | 257.8376 | 212.9905 | 2.3852 | 465.6553 | 1.0961 | 232.8276 | 482.0358 | 404.4265 | 2.3893 | 824.1002 | 1.23 | 412.0501 | 909.3803 | 772.0302
2.4132 | 269.1281 | 0.8138 | 134.564 | 257.7744 | 212.9198 | 2.3859 | 465.6538 | 1.0966 | 232.8269 | 482.138 | 404.529 | 2.3902 | 824.3405 | 1.2305 | 412.1702 | 909.4723 | 772.0822
2.4139 | 269.1751 | 0.81429 | 134.5875 | 257.8849 | 213.0223 | 2.3866 | 465.7467 | 1.0966 | 232.8734 | 482.2714 | 404.647 | 2.391 | 824.4793 | 1.2305 | 412.2397 | 909.4087 | 771.9955
2.4147 | 269.1725 | 0.81429 | 134.5862 | 258.0176 | 213.1555 | 2.3873 | 465.7936 | 1.0971 | 232.8968 | 482.3758 | 404.7435 | 2.3917 | 824.5258 | 1.231 | 412.2629 | 909.5869 | 772.1659
2.4153 | 269.1705 | 0.81429 | 134.5853 | 258.0106 | 213.1488 | 2.3882 | 465.9342 | 1.0971 | 232.9671 | 482.3241 | 404.6684 | 2.3925 | 824.6646 | 1.231 | 412.3323 | 909.8883 | 772.4442
2.416 | 269.2163 | 0.81429 | 134.6081 | 258.2544 | 213.3851 | 2.3889 | 465.9833 | 1.0981 | 232.9917 | 482.3935 | 404.7296 | 2.3932 | 824.857 | 1.2315 | 412.4285 | 909.7104 | 772.2343
2.4167 | 269.262 | 0.81429 | 134.631 | 258.0883 | 213.2113 | 2.3896 | 465.9841 | 1.0991 | 232.9921 | 482.6157 | 404.9517 | 2.394 | 825.0445 | 1.2315 | 412.5223 | 909.8762 | 772.3687
2.4175 | 269.3062 | 0.8138 | 134.6531 | 258.1475 | 213.2631 | 2.3903 | 466.0332 | 1.1001 | 233.0166 | 482.5721 | 404.8999 | 2.3948 | 824.9927 | 1.232 | 412.4964 | 910.0752 | 772.5764
2.4181 | 269.3042 | 0.8138 | 134.6521 | 258.1905 | 213.3065 | 2.3911 | 466.1278 | 1.1005 | 233.0639 | 482.6513 | 404.9634 | 2.3955 | 825.1324 | 1.232 | 412.5662 | 910.018 | 772.496
2.4189 | 269.3029 | 0.81429 | 134.6514 | 258.0087 | 213.1249 | 2.3918 | 466.2207 | 1.1005 | 233.1104 | 482.6508 | 404.9473 | 2.3963 | 825.1739 | 1.232 | 412.5869 | 909.8548 | 772.3258
2.4195 | 269.3022 | 0.81478 | 134.6511 | 258.0583 | 213.1746 | 2.3926 | 466.2693 | 1.1015 | 233.1346 | 482.6979 | 404.9864 | 2.397 | 825.415 | 1.2324 | 412.7075 | 909.9843 | 772.4151
2.4202 | 269.3959 | 0.81478 | 134.698 | 258.2472 | 213.3479 | 2.3932 | 466.2706 | 1.1025 | 233.1353 | 482.5544 | 404.8427 | 2.3978 | 825.4565 | 1.2324 | 412.7282 | 910.074 | 772.4979
2.4209 | 269.3936 | 0.81478 | 134.6968 | 258.3061 | 213.4071 | 2.3939 | 466.3264 | 1.105 | 233.1632 | 482.416 | 404.6949 | 2.3985 | 825.5516 | 1.2329 | 412.7758 | 909.9625 | 772.3705
2.4217 | 269.439 | 0.81478 | 134.7195 | 258.3648 | 213.4583 | 2.3946 | 466.3407 | 1.1089 | 233.1704 | 482.5845 | 404.861 | 2.3992 | 825.594 | 1.2329 | 412.797 | 910.2267 | 772.6277
2.4224 | 269.4368 | 0.81478 | 134.7184 | 258.3186 | 213.4125 | 2.3954 | 466.4904 | 1.1109 | 233.2452 | 482.618 | 404.8696 | 2.3999 | 825.6404 | 1.2334 | 412.8202 | 910.1698 | 772.5631
2.4231 | 269.4825 | 0.81478 | 134.7413 | 258.0985 | 213.1847 | 2.3961 | 466.535 | 1.1109 | 233.2675 | 482.6263 | 404.8705 | 2.4007 | 825.9252 | 1.2334 | 412.9626 | 910.2872 | 772.633
2.4238 | 269.4802 | 0.81478 | 134.7401 | 258.1504 | 213.237 | 2.3968 | 466.5841 | 1.1119 | 233.292 | 482.5177 | 404.7537 | 2.4014 | 825.9717 | 1.2339 | 412.9858 | 910.4673 | 772.8054
2.4244 | 269.4783 | 0.81478 | 134.7391 | 258.2414 | 213.3283 | 2.3975 | 466.5871 | 1.1133 | 233.2936 | 482.714 | 404.9495 | 2.4022 | 826.1591 | 1.2339 | 413.0796 | 910.3511 | 772.6579
2.4251 | 269.428 | 0.81478 | 134.714 | 258.1492 | 213.2446 | 2.3983 | 466.6795 | 1.1133 | 233.3397 | 482.7792 | 404.9993 | 2.403 | 826.2015 | 1.2339 | 413.1007 | 910.4743 | 772.774
2.4258 | 269.4257 | 0.81478 | 134.7128 | 258.0931 | 213.1888 | 2.399 | 466.7746 | 1.1138 | 233.3873 | 482.7377 | 404.9419 | 2.4037 | 826.4426 | 1.2344 | 413.2213 | 910.4627 | 772.7223
2.4265 | 269.4727 | 0.81527 | 134.7363 | 258.1335 | 213.2214 | 2.3997 | 466.8192 | 1.1138 | 233.4096 | 482.658 | 404.8548 | 2.4045 | 826.484 | 1.2344 | 413.242 | 910.7035 | 772.9561
2.4272 | 269.5184 | 0.81527 | 134.7592 | 258.2314 | 213.3116 | 2.4004 | 466.774 | 1.1153 | 233.387 | 482.7951 | 404.9995 | 2.4053 | 826.6269 | 1.2349 | 413.3135 | 910.5578 | 772.7867
2.4279 | 269.5642 | 0.81527 | 134.7821 | 258.3692 | 213.4419 | 2.4011 | 466.8691 | 1.1158 | 233.4346 | 482.7766 | 404.9651 | 2.406 | 826.6247 | 1.2354 | 413.3123 | 910.7956 | 773.0248
2.4285 | 269.5622 | 0.81527 | 134.7811 | 258.3363 | 213.4092 | 2.4019 | 466.9615 | 1.1158 | 233.4808 | 482.8838 | 405.0569 | 2.4067 | 826.7644 | 1.2354 | 413.3822 | 910.9535 | 773.1594
2.4293 | 269.6089 | 0.81576 | 134.8044 | 258.2855 | 213.3507 | 2.4026 | 467.0106 | 1.1168 | 233.5053 | 482.9292 | 405.0941 | 2.4075 | 826.9031 | 1.2354 | 413.4516 | 910.9639 | 773.1467
2.4299 | 269.7017 | 0.81527 | 134.8508 | 258.314 | 213.3637 | 2.4033 | 467.0552 | 1.1168 | 233.5276 | 482.9725 | 405.13 | 2.4082 | 827.0956 | 1.2359 | 413.5478 | 911.031 | 773.1817
2.4307 | 269.6991 | 0.81527 | 134.8495 | 258.3907 | 213.4409 | 2.404 | 467.0537 | 1.1173 | 233.5269 | 483.0007 | 405.1584 | 2.4089 | 827.142 | 1.2364 | 413.571 | 911.2061 | 773.3491
2.4313 | 269.6971 | 0.81527 | 134.8486 | 258.2647 | 213.3152 | 2.4047 | 467.1466 | 1.1173 | 233.5733 | 483.0831 | 405.2254 | 2.4097 | 827.2321 | 1.2364 | 413.6161 | 911.1962 | 773.3242
2.432 | 269.6961 | 0.81576 | 134.848 | 258.3281 | 213.3788 | 2.4055 | 467.3356 | 1.1173 | 233.6678 | 483.0726 | 405.1833 | 2.4104 | 827.3272 | 1.2369 | 413.6636 | 911.3897 | 773.5018
2.4327 | 269.7406 | 0.81527 | 134.8703 | 258.3754 | 213.4187 | 2.4062 | 467.3824 | 1.1177 | 233.6912 | 483.18 | 405.2829 | 2.4111 | 827.5642 | 1.2369 | 413.7821 | 911.3742 | 773.4468
2.4334 | 269.7876 | 0.81576 | 134.8938 | 258.4279 | 213.4633 | 2.4069 | 467.4753 | 1.1177 | 233.7377 | 483.1474 | 405.2348 | 2.4118 | 827.708 | 1.2374 | 413.854 | 911.529 | 773.5776
2.4341 | 269.7853 | 0.81576 | 134.8926 | 258.5017 | 213.5375 | 2.4076 | 467.4739 | 1.1182 | 233.7369 | 483.5596 | 405.6473 | 2.4126 | 827.7981 | 1.2374 | 413.8991 | 911.567 | 773.6007
2.4348 | 269.7843 | 0.81625 | 134.8921 | 258.7161 | 213.7521 | 2.4084 | 467.6145 | 1.1182 | 233.8073 | 483.5229 | 405.5872 | 2.4132 | 827.9428 | 1.2379 | 413.9714 | 911.7723 | 773.7818
2.4354 | 269.8303 | 0.81625 | 134.9152 | 258.6882 | 213.7164 | 2.4091 | 467.7074 | 1.1182 | 233.8537 | 483.4054 | 405.4541 | 2.414 | 828.0329 | 1.2379 | 414.0164 | 911.8753 | 773.8699
2.436 | 269.9244 | 0.81625 | 134.9622 | 258.7142 | 213.7268 | 2.4098 | 467.7543 | 1.1187 | 233.8771 | 483.3447 | 405.3857 | 2.4147 | 828.2699 | 1.2379 | 414.1349 | 911.9748 | 773.9299
2.4368 | 269.9698 | 0.81625 | 134.9849 | 258.7119 | 213.7169 | 2.4105 | 467.7045 | 1.1192 | 233.8523 | 483.5468 | 405.596 | 2.4155 | 828.36 | 1.2379 | 414.18 | 911.7779 | 773.7179
2.4376 | 269.9675 | 0.81625 | 134.9837 | 258.6878 | 213.6932 | 2.4113 | 467.7974 | 1.1192 | 233.8987 | 483.4762 | 405.51 | 2.4163 | 828.4551 | 1.2384 | 414.2275 | 911.8374 | 773.7615
2.4382 | 269.9655 | 0.81625 | 134.9828 | 258.6348 | 213.6405 | 2.412 | 467.842 | 1.1192 | 233.921 | 483.4885 | 405.5148 | 2.417 | 828.4487 | 1.2384 | 414.2244 | 912.0552 | 773.9804
2.4389 | 270.0112 | 0.81625 | 135.0056 | 258.6666 | 213.6648 | 2.4128 | 467.9366 | 1.1197 | 233.9683 | 483.7987 | 405.8093 | 2.4178 | 828.6362 | 1.2384 | 414.3181 | 912.0329 | 773.9269
2.4396 | 270.0582 | 0.81674 | 135.0291 | 258.6841 | 213.6743 | 2.4135 | 467.9812 | 1.1197 | 233.9906 | 483.669 | 405.6721 | 2.4184 | 828.7808 | 1.2389 | 414.3904 | 912.0571 | 773.927
2.4403 | 270.104 | 0.81674 | 135.052 | 258.8639 | 213.8466 | 2.4142 | 468.0257 | 1.1197 | 234.0129 | 483.6173 | 405.613 | 2.4192 | 828.8263 | 1.2394 | 414.4132 | 911.9758 | 773.8381
2.441 | 270.1017 | 0.81674 | 135.0508 | 258.7038 | 213.6868 | 2.4149 | 468.0726 | 1.1202 | 234.0363 | 483.6786 | 405.6665 | 2.4199 | 828.8687 | 1.2394 | 414.4343 | 912.209 | 774.0642
2.4417 | 270.0514 | 0.81674 | 135.0257 | 258.7426 | 213.7341 | 2.4157 | 468.1649 | 1.1202 | 234.0825 | 483.8988 | 405.8713 | 2.4206 | 828.9151 | 1.2399 | 414.4575 | 912.2751 | 774.1226
2.4423 | 270.0974 | 0.81674 | 135.0487 | 258.7557 | 213.7394 | 2.4164 | 468.2601 | 1.1207 | 234.13 | 483.9943 | 405.951 | 2.4213 | 829.1034 | 1.2399 | 414.5517 | 912.2403 | 774.0564
2.4431 | 270.2388 | 0.81674 | 135.1194 | 258.7224 | 213.6825 | 2.4171 | 468.3046 | 1.1207 | 234.1523 | 483.9846 | 405.9338 | 2.4221 | 829.2463 | 1.2404 | 414.6231 | 912.2526 | 774.0449
2.4437 | 270.2369 | 0.81674 | 135.1184 | 258.7574 | 213.7179 | 2.4178 | 468.3975 | 1.1207 | 234.1988 | 483.868 | 405.8018 | 2.4227 | 829.3868 | 1.2404 | 414.6934 | 912.5709 | 774.3398
2.4443 | 270.1882 | 0.81723 | 135.0941 | 258.7609 | 213.7296 | 2.4185 | 468.4927 | 1.1212 | 234.2463 | 483.9835 | 405.9014 | 2.4235 | 829.4323 | 1.2409 | 414.7162 | 912.5496 | 774.3109
2.4451 | 270.1856 | 0.81723 | 135.0928 | 258.7676 | 213.7367 | 2.4193 | 468.585 | 1.1212 | 234.2925 | 484.0347 | 405.9372 | 2.4242 | 829.5233 | 1.2409 | 414.7617 | 912.6631 | 774.4092
2.4457 | 270.1836 | 0.81723 | 135.0918 | 258.8007 | 213.7701 | 2.42 | 468.6296 | 1.1212 | 234.3148 | 484.017 | 405.9121 | 2.4249 | 829.6671 | 1.2414 | 414.8335 | 912.5909 | 774.313
2.4464 | 270.2773 | 0.81723 | 135.1387 | 258.7245 | 213.6783 | 2.4206 | 468.6286 | 1.1217 | 234.3143 | 483.9464 | 405.8417 | 2.4256 | 829.8067 | 1.2414 | 414.9034 | 912.5977 | 774.2966
2.4471 | 270.275 | 0.81723 | 135.1375 | 258.7374 | 213.6915 | 2.4214 | 468.6727 | 1.1217 | 234.3363 | 483.9885 | 405.8763 | 2.4264 | 829.8481 | 1.2414 | 414.9241 | 912.5654 | 774.2574
2.4478 | 270.3208 | 0.81723 | 135.1604 | 258.7172 | 213.6638 | 2.4221 | 468.7173 | 1.1217 | 234.3586 | 483.8668 | 405.7472 | 2.427 | 829.8954 | 1.2419 | 414.9477 | 912.509 | 774.1931
2.4484 | 270.3668 | 0.81723 | 135.1834 | 258.8153 | 213.7541 | 2.4228 | 468.8124 | 1.1222 | 234.4062 | 483.9382 | 405.8028 | 2.4277 | 830.0351 | 1.2419 | 415.0175 | 912.4988 | 774.1596
2.4492 | 270.4122 | 0.81723 | 135.2061 | 258.811 | 213.7423 | 2.4235 | 468.8087 | 1.1222 | 234.4043 | 483.9774 | 405.8426 | 2.4284 | 830.1788 | 1.2424 | 415.0894 | 912.5886 | 774.2255
2.4499 | 270.4579 | 0.81723 | 135.229 | 258.9068 | 213.8305 | 2.4243 | 468.8044 | 1.1222 | 234.4022 | 484.1453 | 406.0112 | 2.4292 | 830.3185 | 1.2424 | 415.1592 | 912.6984 | 774.312
2.4506 | 270.4556 | 0.81723 | 135.2278 | 258.7187 | 213.6427 | 2.425 | 468.803 | 1.1227 | 234.4015 | 484.1164 | 405.9826 | 2.4299 | 830.3162 | 1.2429 | 415.1581 | 912.5482 | 774.1622
2.4513 | 270.4533 | 0.81723 | 135.2267 | 258.7965 | 213.721 | 2.4257 | 468.9441 | 1.1227 | 234.4721 | 484.15 | 405.9927 | 2.4306 | 830.5045 | 1.2429 | 415.2523 | 912.7034 | 774.286
2.452 | 270.4523 | 0.81771 | 135.2262 | 258.8869 | 213.8116 | 2.4265 | 469.0365 | 1.1227 | 234.5182 | 484.1982 | 406.0254 | 2.4313 | 830.5509 | 1.2434 | 415.2755 | 912.9955 | 774.5704
2.4528 | 270.5457 | 0.81771 | 135.2729 | 258.8636 | 213.7727 | 2.4272 | 469.0833 | 1.1232 | 234.5416 | 484.2115 | 406.031 | 2.4321 | 830.8356 | 1.2434 | 415.4178 | 912.8759 | 774.4033
2.4535 | 270.5914 | 0.81771 | 135.2957 | 258.9605 | 213.8619 | 2.428 | 469.0813 | 1.1236 | 234.5406 | 484.3475 | 406.1672 | 2.4328 | 830.9266 | 1.2434 | 415.4633 | 912.8933 | 774.4056
2.4542 | 270.6371 | 0.81771 | 135.3186 | 258.9033 | 213.7972 | 2.4287 | 469.1719 | 1.1232 | 234.5859 | 484.3418 | 406.1465 | 2.4335 | 831.0703 | 1.2439 | 415.5352 | 913.1541 | 774.6424
2.4549 | 270.6348 | 0.81771 | 135.3174 | 258.9172 | 213.8114 | 2.4294 | 469.313 | 1.1232 | 234.6565 | 484.2094 | 405.9906 | 2.4342 | 831.21 | 1.2439 | 415.605 | 912.9369 | 774.4019
2.4557 | 270.6802 | 0.81771 | 135.3401 | 258.8019 | 213.6885 | 2.4302 | 469.3593 | 1.1236 | 234.6797 | 484.3985 | 406.1719 | 2.435 | 831.4501 | 1.2444 | 415.7251 | 913.0549 | 774.4799
2.4565 | 270.7256 | 0.81771 | 135.3628 | 258.7696 | 213.6487 | 2.4308 | 469.3561 | 1.1236 | 234.6781 | 484.2309 | 406.0049 | 2.4357 | 831.5411 | 1.2444 | 415.7705 | 913.2264 | 774.6362
2.4571 | 270.7716 | 0.81771 | 135.3858 | 258.8126 | 213.684 | 2.4316 | 469.3542 | 1.1241 | 234.6771 | 484.4938 | 406.2681 | 2.4364 | 831.5875 | 1.2449 | 415.7937 | 913.3855 | 774.7876
2.4579 | 270.721 | 0.81771 | 135.3605 | 258.8183 | 213.6981 | 2.4324 | 469.4465 | 1.1241 | 234.7232 | 484.516 | 406.2749 | 2.4372 | 831.6775 | 1.2449 | 415.8388 | 913.3856 | 774.7727
2.4586 | 270.7667 | 0.81771 | 135.3834 | 258.7902 | 213.6624 | 2.4331 | 469.5876 | 1.1241 | 234.7938 | 484.4745 | 406.2099 | 2.4379 | 831.7726 | 1.2454 | 415.8863 | 913.506 | 774.8773
2.4594 | 270.7641 | 0.81771 | 135.3821 | 258.7658 | 213.6385 | 2.4339 | 469.5839 | 1.1241 | 234.7919 | 484.3507 | 406.0867 | 2.4386 | 832.0095 | 1.2454 | 416.0048 | 913.4745 | 774.8062
2.4601 | 270.8111 | 0.8182 | 135.4055 | 258.8413 | 213.7061 | 2.4347 | 469.6279 | 1.1241 | 234.814 | 484.3267 | 406.0554 | 2.4394 | 832.0509 | 1.2454 | 416.0255 | 913.3442 | 774.669
2.4609 | 270.8085 | 0.8182 | 135.4042 | 258.7709 | 213.6362 | 2.4354 | 469.5782 | 1.1246 | 234.7891 | 484.3987 | 406.1357 | 2.4401 | 832.146 | 1.2459 | 416.073 | 913.3096 | 774.6186
2.4615 | 270.8065 | 0.8182 | 135.4033 | 258.95 | 213.8155 | 2.4362 | 469.7188 | 1.1246 | 234.8594 | 484.324 | 406.0376 | 2.4409 | 832.1874 | 1.2459 | 416.0937 | 913.2283 | 774.5304
2.4622 | 270.8042 | 0.8182 | 135.4021 | 258.9928 | 213.8588 | 2.4369 | 469.7656 | 1.1251 | 234.8828 | 484.4544 | 406.1601 | 2.4416 | 832.2824 | 1.2463 | 416.1412 | 913.2748 | 774.5611
2.463 | 270.8976 | 0.8182 | 135.4488 | 258.9745 | 213.8249 | 2.4377 | 469.8096 | 1.1251 | 234.9048 | 484.4984 | 406.1968 | 2.4424 | 832.4707 | 1.2463 | 416.2354 | 913.5639 | 774.8188
2.4637 | 270.8953 | 0.8182 | 135.4477 | 259.0104 | 213.8611 | 2.4384 | 469.8542 | 1.1251 | 234.9271 | 484.5597 | 406.2506 | 2.4431 | 832.5658 | 1.2468 | 416.2829 | 913.5724 | 774.8114
2.4645 | 270.894 | 0.81869 | 135.447 | 259.2606 | 214.1116 | 2.4392 | 469.9465 | 1.1251 | 234.9733 | 484.3278 | 406.0034 | 2.4439 | 832.6599 | 1.2473 | 416.33 | 913.7334 | 774.9567
2.4652 | 270.9397 | 0.81869 | 135.4698 | 259.0745 | 213.9179 | 2.4399 | 470.0416 | 1.1256 | 235.0208 | 484.5113 | 406.171 | 2.4446 | 832.8482 | 1.2473 | 416.4241 | 913.6835 | 774.8755
2.4659 | 270.9854 | 0.81869 | 135.4927 | 259.1013 | 213.9371 | 2.4407 | 470.0374 | 1.1256 | 235.0187 | 484.2982 | 405.9586 | 2.4454 | 832.9382 | 1.2473 | 416.4691 | 913.7105 | 774.8875
2.4667 | 271.0308 | 0.81869 | 135.5154 | 259.034 | 213.8622 | 2.4414 | 470.0336 | 1.1256 | 235.0168 | 484.5003 | 406.1614 | 2.4461 | 833.0819 | 1.2478 | 416.541 | 913.6703 | 774.8233
2.4674 | 271.0765 | 0.81869 | 135.5382 | 259.1189 | 213.9394 | 2.4421 | 470.0322 | 1.1261 | 235.0161 | 484.5505 | 406.2118 | 2.4468 | 833.1729 | 1.2478 | 416.5864 | 913.8498 | 774.9876
2.4683 | 271.0738 | 0.81869 | 135.5369 | 259.1635 | 213.9846 | 2.4428 | 470.0767 | 1.1261 | 235.0384 | 484.7058 | 406.3597 | 2.4476 | 833.1697 | 1.2483 | 416.5849 | 914.0451 | 775.1835
2.469 | 271.0715 | 0.81869 | 135.5358 | 259.0794 | 213.9008 | 2.4435 | 470.1696 | 1.1261 | 235.0848 | 484.5722 | 406.2106 | 2.4483 | 833.3093 | 1.2483 | 416.6547 | 913.8769 | 774.992
2.4698 | 271.1182 | 0.81918 | 135.5591 | 259.1366 | 213.9503 | 2.4443 | 470.2136 | 1.1261 | 235.1068 | 484.4162 | 406.0473 | 2.449 | 833.4003 | 1.2483 | 416.7001 | 914.0684 | 775.1683
2.4705 | 271.1639 | 0.81918 | 135.5819 | 259.2245 | 214.0305 | 2.4451 | 470.2116 | 1.1266 | 235.1058 | 484.6111 | 406.2425 | 2.4498 | 833.5917 | 1.2488 | 416.7959 | 914.05 | 775.1181
2.4713 | 271.2093 | 0.81918 | 135.6046 | 259.1742 | 213.9726 | 2.4458 | 470.2079 | 1.1266 | 235.1039 | 484.7503 | 406.3823 | 2.4506 | 833.5358 | 1.2488 | 416.7679 | 914.1151 | 775.1924
2.472 | 271.2082 | 0.81967 | 135.6041 | 259.2126 | 214.0112 | 2.4465 | 470.2547 | 1.1271 | 235.1273 | 484.7196 | 406.3438 | 2.4512 | 833.6763 | 1.2488 | 416.8381 | 913.8893 | 774.9433
2.4728 | 271.2536 | 0.81967 | 135.6268 | 259.2843 | 214.0753 | 2.4473 | 470.347 | 1.1271 | 235.1735 | 484.6658 | 406.2746 | 2.452 | 833.6731 | 1.2493 | 416.8366 | 913.9077 | 774.9621
2.4736 | 271.299 | 0.81967 | 135.6495 | 259.266 | 214.0495 | 2.448 | 470.3455 | 1.1276 | 235.1728 | 484.568 | 406.177 | 2.4527 | 833.91 | 1.2493 | 416.955 | 914.0251 | 775.0401
2.4743 | 271.3939 | 0.82016 | 135.697 | 259.4484 | 214.216 | 2.4488 | 470.4378 | 1.1276 | 235.2189 | 484.8871 | 406.4808 | 2.4535 | 834.0041 | 1.2498 | 417.0021 | 914.0831 | 775.0824
2.4751 | 271.4393 | 0.82016 | 135.7197 | 259.6221 | 214.3822 | 2.4495 | 470.5307 | 1.1276 | 235.2653 | 484.8485 | 406.4268 | 2.4542 | 834.0464 | 1.2498 | 417.0232 | 914.1172 | 775.1095
2.4758 | 271.485 | 0.82016 | 135.7425 | 259.5039 | 214.2564 | 2.4502 | 470.6258 | 1.1281 | 235.3129 | 484.72 | 406.2824 | 2.455 | 834.1415 | 1.2503 | 417.0707 | 914.0087 | 774.9851
2.4765 | 271.4827 | 0.82016 | 135.7414 | 259.5098 | 214.2626 | 2.451 | 470.6698 | 1.1281 | 235.3349 | 484.914 | 406.469 | 2.4558 | 834.1342 | 1.2503 | 417.0671 | 914.323 | 775.3007
2.4773 | 271.5761 | 0.82016 | 135.788 | 259.5934 | 214.3308 | 2.4517 | 470.7143 | 1.1281 | 235.3572 | 484.9573 | 406.5049 | 2.4565 | 834.3752 | 1.2508 | 417.1876 | 914.5635 | 775.5009
2.4781 | 271.6214 | 0.82016 | 135.8107 | 259.6061 | 214.3359 | 2.4524 | 470.7611 | 1.1286 | 235.3806 | 484.9986 | 406.5384 | 2.4572 | 834.4216 | 1.2513 | 417.2108 | 914.4826 | 775.4123
2.4788 | 271.6191 | 0.82016 | 135.8096 | 259.593 | 214.3231 | 2.4532 | 470.8052 | 1.1286 | 235.4026 | 485.0556 | 406.5881 | 2.4579 | 834.5125 | 1.2513 | 417.2563 | 914.605 | 775.5196
2.4795 | 271.6648 | 0.82016 | 135.8324 | 259.7478 | 214.4703 | 2.454 | 470.8975 | 1.1286 | 235.4487 | 484.8988 | 406.4159 | 2.4586 | 834.5061 | 1.2513 | 417.2531 | 914.7029 | 775.6185
2.4803 | 271.6622 | 0.82016 | 135.8311 | 259.6065 | 214.3295 | 2.4547 | 470.9443 | 1.1291 | 235.4721 | 484.8101 | 406.3194 | 2.4593 | 834.6985 | 1.2518 | 417.3492 | 914.637 | 775.5205
2.4811 | 271.7556 | 0.82016 | 135.8778 | 259.6632 | 214.3706 | 2.4554 | 470.9405 | 1.1291 | 235.4703 | 484.9902 | 406.5001 | 2.4601 | 834.7885 | 1.2518 | 417.3942 | 914.682 | 775.5505
2.4819 | 271.7529 | 0.82016 | 135.8765 | 259.6839 | 214.3917 | 2.4563 | 470.9845 | 1.1291 | 235.4923 | 484.9052 | 406.4078 | 2.4608 | 834.8835 | 1.2523 | 417.4418 | 914.9064 | 775.7592
2.4826 | 271.7506 | 0.82016 | 135.8753 | 259.6217 | 214.3299 | 2.457 | 471.0291 | 1.1291 | 235.5145 | 484.7705 | 406.2657 | 2.4615 | 834.9258 | 1.2523 | 417.4629 | 914.6745 | 775.5202
2.4834 | 271.748 | 0.82016 | 135.874 | 259.6564 | 214.3651 | 2.4578 | 471.1719 | 1.1295 | 235.586 | 484.9229 | 406.3942 | 2.4622 | 835.0167 | 1.2523 | 417.5084 | 914.91 | 775.7405
2.4842 | 271.7934 | 0.82016 | 135.8967 | 259.6601 | 214.3612 | 2.4586 | 471.2159 | 1.1295 | 235.608 | 484.8209 | 406.2849 | 2.463 | 835.2081 | 1.2528 | 417.6041 | 915.0936 | 775.8923
2.4851 | 271.8864 | 0.82016 | 135.9432 | 259.5666 | 214.2522 | 2.4593 | 471.2145 | 1.13 | 235.6072 | 484.999 | 406.4633 | 2.4637 | 835.3477 | 1.2528 | 417.6739 | 915.2154 | 775.9908
2.4859 | 271.7891 | 0.82065 | 135.8945 | 259.6869 | 214.3887 | 2.4601 | 471.2585 | 1.13 | 235.6292 | 485.001 | 406.458 | 2.4644 | 835.4914 | 1.2533 | 417.7457 | 915.0842 | 775.8356
2.4866 | 271.7868 | 0.82065 | 135.8934 | 259.8067 | 214.5089 | 2.4608 | 471.3513 | 1.13 | 235.6756 | 485.0945 | 406.5359 | 2.4652 | 835.5328 | 1.2533 | 417.7664 | 915.2759 | 776.0204
2.4874 | 271.7362 | 0.82065 | 135.8681 | 259.5684 | 214.279 | 2.4615 | 471.3981 | 1.1305 | 235.6991 | 485.0708 | 406.5044 | 2.4659 | 835.6764 | 1.2538 | 417.8382 | 915.2766 | 775.9972
2.4882 | 271.7335 | 0.82065 | 135.8668 | 259.4941 | 214.2052 | 2.4623 | 471.3961 | 1.131 | 235.6981 | 485.1997 | 406.6337 | 2.4666 | 835.8646 | 1.2538 | 417.9323 | 915.4767 | 776.166
2.4889 | 271.8272 | 0.82065 | 135.9136 | 259.5929 | 214.2884 | 2.463 | 471.4406 | 1.131 | 235.7203 | 485.318 | 406.7445 | 2.4674 | 836.0561 | 1.2543 | 418.028 | 915.3304 | 775.9877
2.4897 | 271.8246 | 0.82065 | 135.9123 | 259.4376 | 214.1335 | 2.4637 | 471.5335 | 1.131 | 235.7667 | 485.2444 | 406.6555 | 2.4682 | 836.0538 | 1.2548 | 418.0269 | 915.5242 | 776.1819
2.4904 | 271.8223 | 0.82065 | 135.9111 | 259.4425 | 214.1387 | 2.4645 | 471.5797 | 1.1315 | 235.7899 | 485.3514 | 406.7548 | 2.4689 | 836.242 | 1.2548 | 418.121 | 915.3373 | 775.9636
2.4911 | 271.8692 | 0.82114 | 135.9346 | 259.5359 | 214.2243 | 2.4652 | 471.6726 | 1.1315 | 235.8363 | 485.2429 | 406.6308 | 2.4696 | 836.2843 | 1.2548 | 418.1421 | 915.4094 | 776.0287
2.492 | 271.9143 | 0.82114 | 135.9571 | 259.6084 | 214.2893 | 2.466 | 471.7166 | 1.1315 | 235.8583 | 485.2789 | 406.6594 | 2.4704 | 836.4757 | 1.2553 | 418.2378 | 915.614 | 776.2014
2.4927 | 272.0079 | 0.82114 | 136.004 | 259.6042 | 214.2696 | 2.4667 | 471.7128 | 1.1315 | 235.8564 | 485.159 | 406.5402 | 2.4712 | 836.5657 | 1.2553 | 418.2828 | 915.497 | 776.0694
2.4935 | 272.0533 | 0.82114 | 136.0266 | 259.6919 | 214.3497 | 2.4674 | 471.7113 | 1.132 | 235.8557 | 485.3272 | 406.7086 | 2.4719 | 836.6566 | 1.2553 | 418.3283 | 915.6475 | 776.2047
2.4943 | 272.0507 | 0.82114 | 136.0253 | 259.7306 | 214.3888 | 2.4682 | 471.8519 | 1.132 | 235.9259 | 485.0874 | 406.4455 | 2.4726 | 836.7516 | 1.2558 | 418.3758 | 915.7869 | 776.3283
2.4951 | 272.096 | 0.82114 | 136.048 | 259.7643 | 214.4149 | 2.4689 | 471.9447 | 1.132 | 235.9724 | 485.2369 | 406.5794 | 2.4734 | 836.8416 | 1.2558 | 418.4208 | 915.5549 | 776.0813
2.4959 | 272.1414 | 0.82114 | 136.0707 | 259.7039 | 214.347 | 2.4696 | 471.941 | 1.132 | 235.9705 | 485.051 | 406.3942 | 2.4741 | 837.0825 | 1.2563 | 418.5413 | 915.8093 | 776.2955
2.4967 | 272.1387 | 0.82114 | 136.0694 | 259.6766 | 214.3202 | 2.4704 | 471.8907 | 1.1325 | 235.9453 | 485.3828 | 406.7343 | 2.4748 | 837.1248 | 1.2563 | 418.5624 | 915.9204 | 776.3996
2.4974 | 272.1364 | 0.82114 | 136.0682 | 259.6145 | 214.2584 | 2.4711 | 471.9835 | 1.1325 | 235.9917 | 485.3302 | 406.6663 | 2.4755 | 837.2685 | 1.2568 | 418.6342 | 916.0632 | 776.5184
2.4982 | 272.1338 | 0.82114 | 136.0669 | 259.5601 | 214.2045 | 2.4718 | 472.0763 | 1.1325 | 236.0381 | 485.3456 | 406.6662 | 2.4763 | 837.3584 | 1.2568 | 418.6792 | 916.0802 | 776.5204
2.499 | 272.1795 | 0.82114 | 136.0897 | 259.715 | 214.3517 | 2.4725 | 472.1231 | 1.133 | 236.0615 | 485.4759 | 406.7887 | 2.477 | 837.648 | 1.2573 | 418.824 | 916.3819 | 776.7739
2.4999 | 272.2245 | 0.82114 | 136.1123 | 259.7965 | 214.4257 | 2.4733 | 472.1188 | 1.133 | 236.0594 | 485.4608 | 406.7743 | 2.4777 | 837.6903 | 1.2573 | 418.8451 | 916.486 | 776.871
2.5007 | 272.2219 | 0.82114 | 136.1109 | 259.6492 | 214.2789 | 2.474 | 472.1656 | 1.1335 | 236.0828 | 485.5721 | 406.8778 | 2.4784 | 837.834 | 1.2578 | 418.917 | 916.4318 | 776.7928
2.5014 | 272.2196 | 0.82114 | 136.1098 | 259.497 | 214.1271 | 2.4747 | 472.2584 | 1.1335 | 236.1292 | 485.5635 | 406.8537 | 2.4792 | 837.8266 | 1.2578 | 418.9133 | 916.5691 | 776.9313
2.5021 | 272.2653 | 0.82114 | 136.1326 | 259.4599 | 214.0823 | 2.4755 | 472.3507 | 1.1335 | 236.1753 | 485.5236 | 406.7985 | 2.4799 | 837.9662 | 1.2578 | 418.9831 | 916.6159 | 776.9548
2.5029 | 272.3119 | 0.82163 | 136.1559 | 259.5841 | 214.1988 | 2.4762 | 472.3009 | 1.134 | 236.1505 | 485.6437 | 406.9268 | 2.4808 | 838.1576 | 1.2583 | 419.0788 | 916.4755 | 776.7826
2.5038 | 272.3569 | 0.82163 | 136.1784 | 259.7566 | 214.3638 | 2.477 | 472.3449 | 1.134 | 236.1725 | 485.7117 | 406.9875 | 2.4814 | 838.2048 | 1.2588 | 419.1024 | 916.8441 | 777.1432
2.5045 | 272.3066 | 0.82163 | 136.1533 | 259.6165 | 214.232 | 2.4777 | 472.3895 | 1.134 | 236.1947 | 485.6139 | 406.8823 | 2.4821 | 838.2957 | 1.2588 | 419.1479 | 916.6605 | 776.9445
2.5052 | 272.3043 | 0.82163 | 136.1522 | 259.6533 | 214.2693 | 2.4784 | 472.4823 | 1.134 | 236.2411 | 485.6483 | 406.9013 | 2.4828 | 838.3866 | 1.2588 | 419.1933 | 916.5609 | 776.8298
2.506 | 272.3497 | 0.82163 | 136.1748 | 259.639 | 214.2474 | 2.4792 | 472.5291 | 1.1345 | 236.2645 | 485.7366 | 406.9818 | 2.4836 | 838.4807 | 1.2593 | 419.2404 | 916.6459 | 776.8991
2.5068 | 272.395 | 0.82163 | 136.1975 | 259.7217 | 214.3225 | 2.48 | 472.573 | 1.1345 | 236.2865 | 485.7016 | 406.9395 | 2.4843 | 838.6689 | 1.2593 | 419.3344 | 916.982 | 777.2038
2.5076 | 272.4404 | 0.82163 | 136.2202 | 259.7503 | 214.3436 | 2.4808 | 472.5688 | 1.1345 | 236.2844 | 485.6405 | 406.879 | 2.485 | 838.8125 | 1.2597 | 419.4063 | 916.8127 | 777.0106
2.5083 | 272.3901 | 0.82163 | 136.195 | 259.7492 | 214.3509 | 2.4814 | 472.6161 | 1.135 | 236.3081 | 485.7331 | 406.9637 | 2.4858 | 838.8538 | 1.2597 | 419.4269 | 916.9944 | 777.1854
2.5091 | 272.3874 | 0.82163 | 136.1937 | 259.6899 | 214.292 | 2.4823 | 472.7561 | 1.135 | 236.378 | 485.8741 | 407.0814 | 2.4865 | 839.0948 | 1.2602 | 419.5474 | 916.8918 | 777.0427
2.5099 | 272.3848 | 0.82163 | 136.1924 | 259.8676 | 214.4701 | 2.483 | 472.8006 | 1.135 | 236.4003 | 485.8503 | 407.0502 | 2.4873 | 839.2334 | 1.2602 | 419.6167 | 916.9761 | 777.1039
2.5106 | 272.4305 | 0.82163 | 136.2152 | 259.8894 | 214.4843 | 2.4838 | 472.7963 | 1.135 | 236.3982 | 485.8132 | 407.0138 | 2.488 | 839.377 | 1.2607 | 419.6885 | 917.2168 | 777.3207
2.5114 | 272.4279 | 0.82163 | 136.2139 | 259.8201 | 214.4155 | 2.4845 | 472.7949 | 1.1354 | 236.3974 | 486.0424 | 407.2432 | 2.4888 | 839.4183 | 1.2607 | 419.7092 | 917.2515 | 777.3484
2.5122 | 272.3773 | 0.82163 | 136.1886 | 259.8458 | 214.4496 | 2.4853 | 472.8388 | 1.1354 | 236.4194 | 485.8984 | 407.0919 | 2.4895 | 839.4647 | 1.2612 | 419.7324 | 917.1216 | 777.2108
2.513 | 272.4226 | 0.82163 | 136.2113 | 259.7895 | 214.3857 | 2.486 | 472.9339 | 1.1359 | 236.467 | 485.7928 | 406.9705 | 2.4902 | 839.5556 | 1.2612 | 419.7778 | 917.386 | 777.4601
2.5138 | 272.4679 | 0.82163 | 136.234 | 259.7351 | 214.3238 | 2.4867 | 472.9784 | 1.1359 | 236.4892 | 485.8261 | 406.9964 | 2.4909 | 839.7924 | 1.2612 | 419.8962 | 917.4364 | 777.471
2.5145 | 272.5136 | 0.82163 | 136.2568 | 259.777 | 214.358 | 2.4874 | 473.0229 | 1.1359 | 236.5115 | 485.9954 | 407.1582 | 2.4916 | 839.936 | 1.2617 | 419.968 | 917.2072 | 777.2178
2.5153 | 272.5122 | 0.82212 | 136.2561 | 259.8292 | 214.4105 | 2.4882 | 473.0669 | 1.1359 | 236.5335 | 486.0523 | 407.2079 | 2.4924 | 839.88 | 1.2617 | 419.94 | 917.3232 | 777.3432
2.516 | 272.5099 | 0.82212 | 136.255 | 259.8571 | 214.4387 | 2.4889 | 473.162 | 1.1364 | 236.581 | 486.0038 | 407.1435 | 2.493 | 839.976 | 1.2622 | 419.988 | 917.4381 | 777.4421
2.5168 | 272.506 | 0.82163 | 136.253 | 259.8272 | 214.4095 | 2.4898 | 473.2537 | 1.1364 | 236.6268 | 486.0197 | 407.144 | 2.4938 | 840.0668 | 1.2622 | 420.0334 | 917.3915 | 777.3804
2.5176 | 272.5993 | 0.82163 | 136.2997 | 259.8258 | 214.3926 | 2.4905 | 473.2499 | 1.1364 | 236.625 | 486.0388 | 407.1638 | 2.4946 | 840.3068 | 1.2627 | 420.1534 | 917.7504 | 777.6993
2.5184 | 272.5967 | 0.82163 | 136.2984 | 259.8745 | 214.4417 | 2.4912 | 473.2967 | 1.1369 | 236.6484 | 486.1121 | 407.2293 | 2.4953 | 840.349 | 1.2627 | 420.1745 | 917.6995 | 777.6413
2.5192 | 272.5941 | 0.82163 | 136.297 | 259.7982 | 214.3659 | 2.492 | 473.2924 | 1.1369 | 236.6462 | 486.222 | 407.3399 | 2.4961 | 840.4876 | 1.2627 | 420.2438 | 917.8668 | 777.7855
2.52 | 272.5914 | 0.82163 | 136.2957 | 259.8099 | 214.378 | 2.4927 | 473.4335 | 1.1369 | 236.7167 | 486.2295 | 407.3239 | 2.4968 | 840.534 | 1.2632 | 420.267 | 917.7989 | 777.7099
2.5207 | 272.5891 | 0.82163 | 136.2946 | 259.7427 | 214.3112 | 2.4934 | 473.4803 | 1.1374 | 236.7401 | 486.1558 | 407.2424 | 2.4975 | 840.7221 | 1.2632 | 420.361 | 917.939 | 777.8186
2.5215 | 272.6345 | 0.82163 | 136.3172 | 259.7244 | 214.2853 | 2.4942 | 473.476 | 1.1374 | 236.738 | 486.1007 | 407.188 | 2.4983 | 840.8648 | 1.2637 | 420.4324 | 918.0793 | 777.9351
2.5223 | 272.6318 | 0.82163 | 136.3159 | 259.7571 | 214.3185 | 2.4949 | 473.4745 | 1.1379 | 236.7373 | 486.1658 | 407.2534 | 2.499 | 840.9557 | 1.2637 | 420.4778 | 918.3257 | 778.1664
2.5231 | 272.5825 | 0.82212 | 136.2913 | 259.7604 | 214.3299 | 2.4957 | 473.5668 | 1.1379 | 236.7834 | 486.04 | 407.1122 | 2.4997 | 841.0507 | 1.2642 | 420.5253 | 918.0891 | 777.914
2.5239 | 272.6279 | 0.82212 | 136.3139 | 259.818 | 214.38 | 2.4964 | 473.6618 | 1.1384 | 236.8309 | 486.1724 | 407.2288 | 2.5004 | 841.0929 | 1.2642 | 420.5464 | 918.4892 | 778.3071
2.5246 | 272.6748 | 0.82261 | 136.3374 | 259.7984 | 214.3526 | 2.4972 | 473.7541 | 1.1384 | 236.877 | 486.1695 | 407.2105 | 2.5012 | 841.3329 | 1.2647 | 420.6664 | 918.4321 | 778.21
2.5255 | 272.7198 | 0.82261 | 136.3599 | 259.8909 | 214.4376 | 2.4979 | 473.702 | 1.1384 | 236.851 | 486.1765 | 407.2262 | 2.5019 | 841.4723 | 1.2647 | 420.7362 | 918.1449 | 777.8995
2.5262 | 272.7175 | 0.82261 | 136.3587 | 259.8528 | 214.3998 | 2.4986 | 473.7948 | 1.1384 | 236.8974 | 486.1549 | 407.1891 | 2.5026 | 841.5632 | 1.2647 | 420.7816 | 918.2823 | 778.0218
2.527 | 272.7149 | 0.82261 | 136.3574 | 259.7594 | 214.307 | 2.4994 | 473.8411 | 1.1389 | 236.9205 | 486.4349 | 407.4614 | 2.5033 | 841.5123 | 1.2652 | 420.7561 | 918.1918 | 777.9397
2.5278 | 272.7615 | 0.8231 | 136.3807 | 260.0607 | 214.6004 | 2.5001 | 473.9821 | 1.1389 | 236.991 | 486.4805 | 407.4835 | 2.5041 | 841.6022 | 1.2652 | 420.8011 | 918.4937 | 778.2267
2.5286 | 272.8548 | 0.8231 | 136.4274 | 260.0873 | 214.6115 | 2.5009 | 474.026 | 1.1389 | 237.013 | 486.3894 | 407.3851 | 2.5048 | 841.7945 | 1.2657 | 420.8972 | 918.5888 | 778.2897
2.5294 | 272.9004 | 0.8231 | 136.4502 | 260.1962 | 214.7127 | 2.5017 | 474.0728 | 1.1394 | 237.0364 | 486.2618 | 407.2496 | 2.5056 | 842.0303 | 1.2657 | 421.0151 | 918.4977 | 778.1593
2.5302 | 272.9458 | 0.8231 | 136.4729 | 260.0698 | 214.5789 | 2.5024 | 474.1173 | 1.1394 | 237.0587 | 486.449 | 407.4295 | 2.5064 | 842.0716 | 1.2657 | 421.0358 | 918.4183 | 778.0731
2.5309 | 272.9435 | 0.8231 | 136.4717 | 259.9967 | 214.5061 | 2.5032 | 474.2601 | 1.1399 | 237.1301 | 486.4453 | 407.402 | 2.5072 | 842.1666 | 1.2662 | 421.0833 | 918.5107 | 778.1496
2.5317 | 272.9408 | 0.8231 | 136.4704 | 260.1263 | 214.6362 | 2.504 | 474.3041 | 1.1399 | 237.152 | 486.4913 | 407.4406 | 2.5079 | 842.2574 | 1.2662 | 421.1287 | 918.5262 | 778.1499
2.5325 | 272.9861 | 0.8231 | 136.4931 | 260.097 | 214.5993 | 2.5047 | 474.2543 | 1.1404 | 237.1272 | 486.5934 | 407.551 | 2.5087 | 842.4932 | 1.2662 | 421.2466 | 918.6971 | 778.2815
2.5333 | 272.9835 | 0.8231 | 136.4918 | 259.9617 | 214.4644 | 2.5055 | 474.3466 | 1.1404 | 237.1733 | 486.7385 | 407.6807 | 2.5095 | 842.6359 | 1.2667 | 421.3179 | 918.6893 | 778.25
2.534 | 272.9786 | 0.82212 | 136.4893 | 260.0154 | 214.519 | 2.5062 | 474.4393 | 1.1404 | 237.2197 | 486.7469 | 407.6736 | 2.5102 | 842.5808 | 1.2667 | 421.2904 | 918.7898 | 778.3597
2.5349 | 272.9744 | 0.82163 | 136.4872 | 260.0214 | 214.5256 | 2.5069 | 474.5321 | 1.1404 | 237.266 | 486.6402 | 407.5516 | 2.511 | 842.7235 | 1.2672 | 421.3618 | 918.6401 | 778.1861
2.5356 | 273.0201 | 0.82163 | 136.51 | 259.9702 | 214.4669 | 2.5077 | 474.5301 | 1.1409 | 237.265 | 486.9842 | 407.8958 | 2.5118 | 842.7648 | 1.2672 | 421.3824 | 918.8767 | 778.4159
2.5364 | 273.0667 | 0.82212 | 136.5333 | 260.1094 | 214.5983 | 2.5084 | 474.5746 | 1.1409 | 237.2873 | 486.9404 | 407.8446 | 2.5125 | 843.0543 | 1.2677 | 421.5272 | 918.9624 | 778.4533
2.5372 | 273.064 | 0.82212 | 136.532 | 259.9751 | 214.4644 | 2.5091 | 474.6673 | 1.1409 | 237.3337 | 486.8598 | 407.7486 | 2.5133 | 843.0469 | 1.2677 | 421.5235 | 918.9797 | 778.4719
2.538 | 273.0627 | 0.82261 | 136.5313 | 259.9323 | 214.4219 | 2.5099 | 474.7113 | 1.1409 | 237.3556 | 486.8728 | 407.7542 | 2.5141 | 843.1368 | 1.2677 | 421.5684 | 918.8346 | 778.3118
2.5388 | 273.06 | 0.82261 | 136.53 | 259.885 | 214.375 | 2.5106 | 474.8523 | 1.1409 | 237.4261 | 486.7893 | 407.6472 | 2.5148 | 843.1832 | 1.2682 | 421.5916 | 918.7827 | 778.2522
2.5395 | 273.1057 | 0.82261 | 136.5528 | 259.8249 | 214.3072 | 2.5114 | 474.848 | 1.1409 | 237.424 | 486.8161 | 407.6748 | 2.5156 | 843.3217 | 1.2682 | 421.6609 | 919.041 | 778.4874
2.5404 | 273.1027 | 0.82261 | 136.5514 | 259.9114 | 214.3943 | 2.5121 | 474.8948 | 1.1413 | 237.4474 | 486.7154 | 407.5663 | 2.5163 | 843.514 | 1.2687 | 421.757 | 919.1761 | 778.5904
2.5412 | 273.1014 | 0.8231 | 136.5507 | 259.9726 | 214.4557 | 2.5129 | 474.8905 | 1.1413 | 237.4452 | 486.6603 | 407.5119 | 2.5171 | 843.6039 | 1.2687 | 421.8019 | 919.256 | 778.6554
2.5419 | 273.1003 | 0.82359 | 136.5502 | 260.274 | 214.7573 | 2.5136 | 475.0315 | 1.1413 | 237.5157 | 486.6598 | 407.4879 | 2.5179 | 843.6979 | 1.2692 | 421.849 | 919.365 | 778.7486
2.5427 | 273.1936 | 0.82359 | 136.5968 | 260.2867 | 214.7544 | 2.5144 | 475.0295 | 1.1418 | 237.5147 | 486.9447 | 407.7731 | 2.5186 | 843.8374 | 1.2692 | 421.9187 | 919.3277 | 778.6881
2.5435 | 273.2869 | 0.82359 | 136.6434 | 260.2243 | 214.6765 | 2.5151 | 475.074 | 1.1418 | 237.537 | 486.9009 | 407.7219 | 2.5196 | 844.0278 | 1.2697 | 422.0139 | 919.5628 | 778.8915
2.5443 | 273.3335 | 0.82408 | 136.6667 | 260.2545 | 214.6989 | 2.5158 | 475.0725 | 1.1423 | 237.5362 | 486.9361 | 407.7574 | 2.5203 | 844.0699 | 1.2697 | 422.035 | 919.6299 | 778.9516
2.5451 | 273.3308 | 0.82408 | 136.6654 | 260.3862 | 214.8311 | 2.5165 | 475.117 | 1.1423 | 237.5585 | 486.9364 | 407.7502 | 2.521 | 844.1649 | 1.2702 | 422.0825 | 919.5543 | 778.8601
2.5459 | 273.3762 | 0.82408 | 136.6881 | 260.4979 | 214.9352 | 2.5173 | 475.2115 | 1.1428 | 237.6057 | 487.0235 | 407.8216 | 2.5218 | 844.2062 | 1.2702 | 422.1031 | 919.5059 | 778.8049
2.5467 | 273.4228 | 0.82457 | 136.7114 | 260.4271 | 214.8566 | 2.518 | 475.3042 | 1.1428 | 237.6521 | 486.7519 | 407.5345 | 2.5225 | 844.3498 | 1.2707 | 422.1749 | 919.4916 | 778.7667
2.5475 | 273.516 | 0.82457 | 136.758 | 260.4167 | 214.8307 | 2.5188 | 475.2999 | 1.1428 | 237.6499 | 486.6908 | 407.4741 | 2.5233 | 844.391 | 1.2707 | 422.1955 | 919.6393 | 778.9074
2.5483 | 273.5613 | 0.82457 | 136.7807 | 260.5894 | 214.9958 | 2.5195 | 475.2984 | 1.1433 | 237.6492 | 486.9679 | 407.7515 | 2.5241 | 844.5295 | 1.2707 | 422.2648 | 919.7325 | 778.9776
2.5492 | 273.5584 | 0.82457 | 136.7792 | 260.4879 | 214.8948 | 2.5202 | 475.3429 | 1.1433 | 237.6715 | 486.8702 | 407.6464 | 2.5248 | 844.5273 | 1.2712 | 422.2636 | 919.5783 | 778.8238
2.5499 | 273.5561 | 0.82457 | 136.778 | 260.5137 | 214.9211 | 2.521 | 475.4374 | 1.1438 | 237.7187 | 487.3234 | 408.0838 | 2.5256 | 844.6213 | 1.2717 | 422.3107 | 920.0593 | 779.289
2.5507 | 273.6014 | 0.82457 | 136.8007 | 260.5354 | 214.9352 | 2.5218 | 475.5296 | 1.1438 | 237.7648 | 487.2185 | 407.9635 | 2.5263 | 844.6635 | 1.2717 | 422.3317 | 919.7753 | 778.9981
2.5516 | 273.6943 | 0.82457 | 136.8472 | 260.3639 | 214.7481 | 2.5225 | 475.6223 | 1.1438 | 237.8112 | 487.4138 | 408.1434 | 2.5271 | 844.8992 | 1.2717 | 422.4496 | 920.2312 | 779.4147
2.5523 | 273.692 | 0.82457 | 136.846 | 260.3167 | 214.7014 | 2.5233 | 475.7168 | 1.1443 | 237.8584 | 487.319 | 408.0329 | 2.5279 | 844.9933 | 1.2722 | 422.4966 | 920.1072 | 779.275
2.5531 | 273.6414 | 0.82457 | 136.8207 | 260.3694 | 214.7625 | 2.5241 | 475.8096 | 1.1443 | 237.9048 | 487.1874 | 407.8858 | 2.5286 | 845.0355 | 1.2722 | 422.5177 | 920.3873 | 779.548
2.5539 | 273.6375 | 0.82408 | 136.8187 | 260.2395 | 214.6333 | 2.5249 | 475.8535 | 1.1443 | 237.9268 | 487.5273 | 408.2184 | 2.5293 | 845.2277 | 1.2727 | 422.6138 | 920.1563 | 779.285
2.5547 | 273.6828 | 0.82408 | 136.8414 | 260.2432 | 214.6294 | 2.5256 | 475.852 | 1.1448 | 237.926 | 487.3325 | 408.0238 | 2.53 | 845.3671 | 1.2727 | 422.6835 | 920.193 | 779.2985
2.5556 | 273.7278 | 0.82408 | 136.8639 | 260.2237 | 214.6024 | 2.5263 | 475.8965 | 1.1448 | 237.9483 | 487.3138 | 407.9977 | 2.5308 | 845.5056 | 1.2727 | 422.7528 | 920.3262 | 779.4086
2.5564 | 273.6785 | 0.82457 | 136.8392 | 260.1879 | 214.5749 | 2.527 | 475.941 | 1.1448 | 237.9705 | 487.383 | 408.0595 | 2.5316 | 845.551 | 1.2732 | 422.7755 | 920.4589 | 779.5337
2.5571 | 273.6761 | 0.82457 | 136.8381 | 260.2898 | 214.6771 | 2.5278 | 476.0355 | 1.1453 | 238.0177 | 487.4922 | 408.1529 | 2.5323 | 845.6904 | 1.2732 | 422.8452 | 920.5446 | 779.5962
2.5579 | 273.6735 | 0.82457 | 136.8368 | 260.2435 | 214.6312 | 2.5285 | 476.1282 | 1.1453 | 238.0641 | 487.3945 | 408.0398 | 2.5332 | 845.7358 | 1.2736 | 422.8679 | 920.6352 | 779.6792
2.5588 | 273.7185 | 0.82457 | 136.8592 | 260.2449 | 214.6252 | 2.5292 | 476.0785 | 1.1458 | 238.0392 | 487.6776 | 408.3312 | 2.534 | 845.9716 | 1.2736 | 422.9858 | 920.5001 | 779.5048
2.5596 | 273.7158 | 0.82457 | 136.8579 | 260.3146 | 214.6953 | 2.53 | 476.1224 | 1.1458 | 238.0612 | 487.5735 | 408.2198 | 2.5347 | 846.1152 | 1.2741 | 423.0576 | 920.5558 | 779.5366
2.5605 | 273.7132 | 0.82457 | 136.8566 | 260.2623 | 214.6434 | 2.5307 | 476.1669 | 1.1458 | 238.0834 | 487.6508 | 408.2896 | 2.5355 | 846.1078 | 1.2741 | 423.0539 | 920.6531 | 779.6351
2.5612 | 273.7109 | 0.82457 | 136.8554 | 260.1932 | 214.5747 | 2.5314 | 476.2619 | 1.1463 | 238.131 | 487.7342 | 408.3572 | 2.5362 | 846.2027 | 1.2746 | 423.1014 | 920.6705 | 779.6367
2.562 | 273.7575 | 0.82506 | 136.8787 | 260.2374 | 214.6111 | 2.5322 | 476.4023 | 1.1463 | 238.2012 | 487.5354 | 408.135 | 2.537 | 846.2926 | 1.2746 | 423.1463 | 920.8194 | 779.7707
2.5628 | 273.8028 | 0.82506 | 136.9014 | 260.213 | 214.5792 | 2.533 | 476.398 | 1.1463 | 238.199 | 487.4293 | 408.0296 | 2.5377 | 846.5334 | 1.2751 | 423.2667 | 920.9078 | 779.8189
2.5636 | 273.7522 | 0.82506 | 136.8761 | 260.2077 | 214.5824 | 2.5337 | 476.4448 | 1.1467 | 238.2224 | 487.6566 | 408.2491 | 2.5385 | 846.7205 | 1.2751 | 423.3603 | 920.9823 | 779.8622
2.5644 | 273.7975 | 0.82506 | 136.8987 | 260.2174 | 214.5845 | 2.5345 | 476.537 | 1.1467 | 238.2685 | 487.5767 | 408.1538 | 2.5392 | 846.8155 | 1.2756 | 423.4077 | 921.1687 | 780.0328
2.5652 | 273.7948 | 0.82506 | 136.8974 | 260.3121 | 214.6796 | 2.5352 | 476.6779 | 1.1467 | 238.339 | 487.6802 | 408.2338 | 2.54 | 846.9053 | 1.2756 | 423.4527 | 921.0586 | 779.9078
2.5659 | 273.7925 | 0.82506 | 136.8963 | 260.3669 | 214.7348 | 2.536 | 476.7219 | 1.1467 | 238.3609 | 487.6761 | 408.2225 | 2.5408 | 847.0438 | 1.2756 | 423.5219 | 921.1629 | 779.9889
2.5667 | 273.8858 | 0.82506 | 136.9429 | 260.3805 | 214.7329 | 2.5367 | 476.7204 | 1.1472 | 238.3602 | 487.7343 | 408.2809 | 2.5416 | 847.2351 | 1.2761 | 423.6175 | 921.2394 | 780.0336
2.5675 | 273.8831 | 0.82506 | 136.9416 | 260.3872 | 214.74 | 2.5374 | 476.7649 | 1.1472 | 238.3824 | 487.5985 | 408.1377 | 2.5423 | 847.3744 | 1.2761 | 423.6872 | 921.4231 | 780.194
2.5683 | 273.8326 | 0.82506 | 136.9163 | 260.2749 | 214.6361 | 2.5382 | 476.857 | 1.1472 | 238.4285 | 487.5646 | 408.0885 | 2.543 | 847.4208 | 1.2766 | 423.7104 | 921.3932 | 780.1564
2.5691 | 273.8779 | 0.82506 | 136.9389 | 260.3076 | 214.6612 | 2.5389 | 476.9015 | 1.1472 | 238.4508 | 487.3909 | 407.9073 | 2.5438 | 847.5592 | 1.2766 | 423.7796 | 921.4174 | 780.1576
2.5699 | 273.8752 | 0.82506 | 136.9376 | 260.3832 | 214.7374 | 2.5397 | 476.8512 | 1.1477 | 238.4256 | 487.6147 | 408.1394 | 2.5445 | 847.6056 | 1.2771 | 423.8028 | 921.3755 | 780.1079
2.5707 | 273.9218 | 0.82555 | 136.9609 | 260.5465 | 214.8928 | 2.5404 | 476.8957 | 1.1477 | 238.4479 | 487.6069 | 408.1243 | 2.5454 | 847.7926 | 1.2771 | 423.8963 | 921.5371 | 780.2383
2.5715 | 273.9191 | 0.82555 | 136.9596 | 260.6431 | 214.9899 | 2.5411 | 476.9402 | 1.1477 | 238.4701 | 487.5071 | 408.0171 | 2.5461 | 847.8876 | 1.2776 | 423.9438 | 921.7405 | 780.4259
2.5722 | 273.9168 | 0.82555 | 136.9584 | 260.546 | 214.8932 | 2.5419 | 477.0346 | 1.1482 | 238.5173 | 487.6493 | 408.1435 | 2.5468 | 847.9297 | 1.2776 | 423.9649 | 921.6605 | 780.3389
2.573 | 273.9621 | 0.82555 | 136.9811 | 260.4456 | 214.7853 | 2.5426 | 477.1274 | 1.1482 | 238.5637 | 487.6426 | 408.1214 | 2.5477 | 848.0673 | 1.2776 | 424.0336 | 921.4813 | 780.1368
2.5738 | 274.0074 | 0.82555 | 137.0037 | 260.5633 | 214.8954 | 2.5433 | 477.1259 | 1.1487 | 238.5629 | 487.7248 | 408.2038 | 2.5484 | 848.2552 | 1.2776 | 424.1276 | 921.4123 | 780.0364
2.5746 | 274.0048 | 0.82555 | 137.0024 | 260.5319 | 214.8645 | 2.5441 | 477.1216 | 1.1487 | 238.5608 | 487.8377 | 408.3174 | 2.5491 | 848.3988 | 1.2781 | 424.1994 | 921.694 | 780.2942
2.5753 | 274.0025 | 0.82555 | 137.0012 | 260.4968 | 214.8297 | 2.5448 | 477.2166 | 1.1492 | 238.6083 | 487.9631 | 408.427 | 2.5499 | 848.3914 | 1.2781 | 424.1957 | 921.7823 | 780.3837
2.5761 | 273.9998 | 0.82555 | 136.9999 | 260.3985 | 214.7318 | 2.5455 | 477.3575 | 1.1492 | 238.6788 | 488.1296 | 408.57 | 2.5506 | 848.5836 | 1.2786 | 424.2918 | 922.0433 | 780.6127
2.5769 | 273.9972 | 0.82555 | 136.9986 | 260.2041 | 214.5379 | 2.5462 | 477.402 | 1.1492 | 238.701 | 488.0898 | 408.5228 | 2.5513 | 848.6257 | 1.2786 | 424.3129 | 922.0964 | 780.6588
2.5776 | 274.0428 | 0.82555 | 137.0214 | 260.395 | 214.7212 | 2.547 | 477.3982 | 1.1492 | 238.6991 | 488.1889 | 408.6225 | 2.5521 | 848.8656 | 1.2791 | 424.4328 | 922.2922 | 780.8146
2.5784 | 273.9935 | 0.82604 | 136.9968 | 260.5652 | 214.8996 | 2.5477 | 477.4449 | 1.1497 | 238.7225 | 488.1502 | 408.576 | 2.5528 | 848.9563 | 1.2791 | 424.4782 | 922.0626 | 780.5699
2.5791 | 274.0391 | 0.82604 | 137.0196 | 260.357 | 214.6839 | 2.5485 | 477.4889 | 1.1497 | 238.7444 | 488.0882 | 408.5067 | 2.5535 | 849.0027 | 1.2796 | 424.5013 | 922.2587 | 780.7582
2.5799 | 274.0844 | 0.82604 | 137.0422 | 260.4207 | 214.74 | 2.5492 | 477.5816 | 1.1497 | 238.7908 | 487.9625 | 408.3656 | 2.5543 | 849.0925 | 1.2796 | 424.5462 | 922.2496 | 780.7342
2.5807 | 274.1777 | 0.82604 | 137.0888 | 260.5643 | 214.868 | 2.5499 | 477.626 | 1.1497 | 238.813 | 487.9697 | 408.3654 | 2.5551 | 849.1823 | 1.2796 | 424.5911 | 922.4175 | 780.8871
2.5815 | 274.223 | 0.82604 | 137.1115 | 260.583 | 214.8791 | 2.5506 | 477.5763 | 1.1502 | 238.7881 | 488.1368 | 408.5408 | 2.5558 | 849.3259 | 1.2801 | 424.6629 | 922.4502 | 780.8959
2.5823 | 274.2216 | 0.82653 | 137.1108 | 260.6522 | 214.9486 | 2.5514 | 477.6202 | 1.1502 | 238.8101 | 488.0588 | 408.4554 | 2.5565 | 849.4694 | 1.2806 | 424.7347 | 922.5249 | 780.9467
2.583 | 274.2193 | 0.82653 | 137.1096 | 260.675 | 214.9718 | 2.5521 | 477.667 | 1.1507 | 238.8335 | 488.1601 | 408.5489 | 2.5573 | 849.5592 | 1.2806 | 424.7796 | 922.8168 | 781.2236
2.5838 | 274.2646 | 0.82653 | 137.1323 | 260.6047 | 214.8939 | 2.5529 | 477.8074 | 1.1507 | 238.9037 | 488.2483 | 408.6137 | 2.558 | 849.6542 | 1.2811 | 424.8271 | 922.9382 | 781.3292
2.5846 | 274.3578 | 0.82653 | 137.1789 | 260.5823 | 214.856 | 2.5535 | 477.8064 | 1.1512 | 238.9032 | 488.4097 | 408.7753 | 2.5589 | 849.8412 | 1.2811 | 424.9206 | 922.8727 | 781.2325
2.5854 | 274.4031 | 0.82653 | 137.2015 | 260.6529 | 214.9191 | 2.5543 | 477.8986 | 1.1512 | 238.9493 | 488.6048 | 408.955 | 2.5597 | 850.0282 | 1.2811 | 425.0141 | 922.8862 | 781.2149
2.5861 | 274.4008 | 0.82653 | 137.2004 | 260.5278 | 214.7943 | 2.555 | 477.9913 | 1.1512 | 238.9956 | 488.6841 | 409.0189 | 2.5605 | 850.2195 | 1.2816 | 425.1097 | 922.8248 | 781.1215
2.5869 | 274.3981 | 0.82653 | 137.1991 | 260.5415 | 214.8084 | 2.5557 | 478.0863 | 1.1517 | 239.0431 | 488.7416 | 409.0605 | 2.5612 | 850.2616 | 1.2816 | 425.1308 | 922.7398 | 781.0296
2.5877 | 274.3955 | 0.82653 | 137.1977 | 260.4661 | 214.7336 | 2.5565 | 478.1784 | 1.1517 | 239.0892 | 488.7086 | 409.0122 | 2.562 | 850.3514 | 1.2816 | 425.1757 | 922.7257 | 781.0005
2.5885 | 274.4408 | 0.82653 | 137.2204 | 260.4408 | 214.7007 | 2.5572 | 478.1746 | 1.1517 | 239.0873 | 488.6837 | 408.988 | 2.5627 | 850.3977 | 1.2821 | 425.1989 | 922.9498 | 781.2169
2.5893 | 274.3902 | 0.82653 | 137.1951 | 260.2515 | 214.5198 | 2.5579 | 478.2214 | 1.1522 | 239.1107 | 488.652 | 408.9485 | 2.5635 | 850.4875 | 1.2821 | 425.2438 | 922.8657 | 781.1178
2.5899 | 274.3882 | 0.82653 | 137.1941 | 260.3995 | 214.6681 | 2.5585 | 478.2664 | 1.1522 | 239.1332 | 488.7095 | 408.9985 | 2.5641 | 850.4861 | 1.2826 | 425.2431 | 922.866 | 781.1183
2.5909 | 274.4331 | 0.82653 | 137.2166 | 260.35 | 214.6111 | 2.5593 | 478.3126 | 1.1526 | 239.1563 | 488.8466 | 409.1278 | 2.5649 | 850.5759 | 1.2826 | 425.288 | 922.9979 | 781.2352
2.5916 | 274.4788 | 0.82653 | 137.2394 | 260.4928 | 214.7463 | 2.56 | 478.4535 | 1.1526 | 239.2268 | 488.815 | 409.0728 | 2.5656 | 850.7153 | 1.2826 | 425.3576 | 922.7945 | 781.0086
2.5923 | 274.5257 | 0.82702 | 137.2628 | 260.8162 | 215.0619 | 2.5607 | 478.4497 | 1.1526 | 239.2249 | 488.8791 | 409.1375 | 2.5664 | 850.8579 | 1.2831 | 425.4289 | 922.7518 | 780.9421
2.5932 | 274.6186 | 0.82702 | 137.3093 | 260.7886 | 215.0188 | 2.5613 | 478.4947 | 1.1526 | 239.2474 | 488.7676 | 409.0185 | 2.5671 | 850.9972 | 1.2831 | 425.4986 | 922.9694 | 781.1366
2.5939 | 274.6162 | 0.82702 | 137.3081 | 260.8764 | 215.1071 | 2.5621 | 478.5386 | 1.1526 | 239.2693 | 488.7756 | 409.0191 | 2.5678 | 850.9463 | 1.2836 | 425.4732 | 922.8909 | 781.0665
2.5946 | 274.6139 | 0.82702 | 137.307 | 260.7253 | 214.9563 | 2.5629 | 478.6813 | 1.1531 | 239.3407 | 488.7498 | 408.9696 | 2.5686 | 851.1333 | 1.2836 | 425.5667 | 922.9574 | 781.1018
2.5954 | 274.6579 | 0.82653 | 137.329 | 260.7744 | 214.998 | 2.5636 | 478.6775 | 1.1531 | 239.3388 | 488.9549 | 409.1754 | 2.5693 | 851.1796 | 1.2841 | 425.5898 | 923.0305 | 781.1672
2.5962 | 274.7032 | 0.82653 | 137.3516 | 260.757 | 214.9731 | 2.5642 | 478.7248 | 1.1536 | 239.3624 | 488.8525 | 409.065 | 2.5701 | 851.4639 | 1.2841 | 425.7319 | 923.2796 | 781.3689
2.5969 | 274.7009 | 0.82653 | 137.3504 | 260.6748 | 214.8914 | 2.5649 | 478.7693 | 1.1536 | 239.3846 | 488.6657 | 408.8709 | 2.5709 | 851.505 | 1.2841 | 425.7525 | 923.3352 | 781.4177
2.5977 | 274.6982 | 0.82653 | 137.3491 | 260.6255 | 214.8425 | 2.5656 | 478.816 | 1.1541 | 239.408 | 488.946 | 409.1434 | 2.5717 | 851.6 | 1.2846 | 425.8 | 923.4486 | 781.5152
2.5984 | 274.6959 | 0.82653 | 137.3479 | 260.6813 | 214.8987 | 2.5664 | 478.9081 | 1.1541 | 239.4541 | 489.1571 | 409.3391 | 2.5725 | 851.7384 | 1.2846 | 425.8692 | 923.3868 | 781.4304
2.5992 | 274.7412 | 0.82653 | 137.3706 | 260.758 | 214.9678 | 2.5671 | 478.9526 | 1.1541 | 239.4763 | 488.8393 | 409.0139 | 2.5732 | 851.9305 | 1.2851 | 425.9652 | 923.3658 | 781.3773
2.5999 | 274.7401 | 0.82702 | 137.3701 | 260.7284 | 214.9384 | 2.5678 | 478.9993 | 1.1546 | 239.4997 | 488.9966 | 409.1634 | 2.574 | 852.1175 | 1.2851 | 426.0587 | 923.5092 | 781.4897
2.6007 | 274.6896 | 0.82702 | 137.3448 | 260.6911 | 214.9095 | 2.5685 | 479.0438 | 1.1546 | 239.5219 | 489.1788 | 409.3382 | 2.5747 | 852.2082 | 1.2851 | 426.1041 | 923.4266 | 781.3919
2.6015 | 274.7348 | 0.82702 | 137.3674 | 260.7437 | 214.9546 | 2.5693 | 479.1364 | 1.1546 | 239.5682 | 489.2552 | 409.3991 | 2.5754 | 852.2503 | 1.2851 | 426.1251 | 923.4267 | 781.3849
2.6022 | 274.7325 | 0.82702 | 137.3663 | 260.6356 | 214.8468 | 2.5701 | 479.2286 | 1.1546 | 239.6143 | 489.2142 | 409.3428 | 2.5762 | 852.2471 | 1.2856 | 426.1235 | 923.444 | 781.4028
2.603 | 274.827 | 0.82751 | 137.4135 | 260.7928 | 214.9883 | 2.5707 | 479.2253 | 1.1546 | 239.6127 | 489.2306 | 409.3597 | 2.5769 | 852.4836 | 1.2856 | 426.2418 | 923.5302 | 781.4496
2.6037 | 274.8247 | 0.82751 | 137.4123 | 260.8536 | 215.0495 | 2.5715 | 479.2233 | 1.1551 | 239.6116 | 488.9855 | 409.115 | 2.5776 | 852.5785 | 1.2861 | 426.2893 | 923.5726 | 781.4762
2.6045 | 274.822 | 0.82751 | 137.411 | 261.0563 | 215.2526 | 2.5722 | 479.2218 | 1.1556 | 239.6109 | 489.2437 | 409.3734 | 2.5784 | 852.6197 | 1.2861 | 426.3098 | 923.8112 | 781.7079
2.6052 | 274.8676 | 0.82751 | 137.4338 | 261.0331 | 215.2218 | 2.5729 | 479.3627 | 1.1556 | 239.6814 | 489.1232 | 409.2294 | 2.5791 | 852.666 | 1.2866 | 426.333 | 923.8023 | 781.6913
2.606 | 274.9609 | 0.82751 | 137.4804 | 261.0997 | 215.2729 | 2.5737 | 479.4548 | 1.1556 | 239.7274 | 489.2972 | 409.3881 | 2.5798 | 852.7567 | 1.2866 | 426.3783 | 923.7806 | 781.6545
2.6067 | 274.9585 | 0.82751 | 137.4793 | 261.0325 | 215.2061 | 2.5744 | 479.4993 | 1.1556 | 239.7496 | 489.2184 | 409.3019 | 2.5806 | 852.8993 | 1.287 | 426.4496 | 923.8868 | 781.7369
2.6074 | 274.9562 | 0.82751 | 137.4781 | 260.9094 | 215.0833 | 2.575 | 479.496 | 1.1556 | 239.748 | 489.0678 | 409.1518 | 2.5813 | 853.0872 | 1.287 | 426.5436 | 923.8438 | 781.6626
2.6082 | 274.9536 | 0.82751 | 137.4768 | 261.011 | 215.1854 | 2.5757 | 479.5428 | 1.1561 | 239.7714 | 489.0551 | 409.1313 | 2.5821 | 853.1325 | 1.2875 | 426.5663 | 923.9154 | 781.7266
2.6089 | 274.9512 | 0.82751 | 137.4756 | 260.9799 | 215.1547 | 2.5765 | 479.6854 | 1.1566 | 239.8427 | 489.5654 | 409.6178 | 2.5828 | 853.2232 | 1.2875 | 426.6116 | 923.7857 | 781.5819
2.6096 | 274.9968 | 0.82751 | 137.4984 | 260.8557 | 215.0229 | 2.5773 | 479.7775 | 1.1566 | 239.8888 | 489.3734 | 409.4105 | 2.5835 | 853.3139 | 1.2875 | 426.657 | 923.9241 | 781.7051
2.6104 | 274.9942 | 0.82751 | 137.4971 | 260.9863 | 215.154 | 2.5779 | 479.8225 | 1.1566 | 239.9113 | 489.4609 | 409.4905 | 2.5844 | 853.5051 | 1.288 | 426.7526 | 924.2126 | 781.9617
2.6111 | 274.9919 | 0.82751 | 137.4959 | 260.9732 | 215.1412 | 2.5786 | 479.8669 | 1.1566 | 239.9335 | 489.3211 | 409.3433 | 2.585 | 853.6453 | 1.288 | 426.8227 | 924.2037 | 781.9295
2.6118 | 275.0387 | 0.828 | 137.5194 | 261.0075 | 215.1678 | 2.5794 | 479.9131 | 1.1571 | 239.9566 | 489.2831 | 409.2976 | 2.5858 | 853.5935 | 1.2885 | 426.7968 | 924.3067 | 782.0411
2.6126 | 275.0361 | 0.828 | 137.518 | 260.9312 | 215.0919 | 2.5802 | 479.957 | 1.1571 | 239.9785 | 489.4421 | 409.4492 | 2.5865 | 853.83 | 1.2885 | 426.915 | 924.245 | 781.94
2.6133 | 275.0817 | 0.828 | 137.5408 | 260.969 | 215.1221 | 2.5808 | 480.002 | 1.1571 | 240.001 | 489.5536 | 409.5532 | 2.5872 | 853.8235 | 1.2885 | 426.9117 | 924.5257 | 782.2218
2.614 | 275.0794 | 0.828 | 137.5397 | 261.0179 | 215.1713 | 2.5815 | 480.0005 | 1.1576 | 240.0003 | 489.5168 | 409.5167 | 2.588 | 854.0633 | 1.289 | 427.0316 | 924.4675 | 782.1236
2.6148 | 275.0767 | 0.828 | 137.5384 | 261.0725 | 215.2264 | 2.5823 | 480.0444 | 1.1576 | 240.0222 | 489.5337 | 409.5263 | 2.5887 | 854.1053 | 1.289 | 427.0527 | 924.4136 | 782.0627
2.6154 | 275.0747 | 0.828 | 137.5374 | 261.0855 | 215.2397 | 2.5829 | 480.0917 | 1.1581 | 240.0458 | 489.7253 | 409.71 | 2.5894 | 854.2446 | 1.289 | 427.1223 | 924.3042 | 781.9301
2.6161 | 275.1203 | 0.828 | 137.5602 | 261.0843 | 215.2309 | 2.5837 | 480.232 | 1.1581 | 240.116 | 489.6064 | 409.5678 | 2.5902 | 854.29 | 1.2895 | 427.145 | 924.3408 | 781.9591
2.6169 | 275.1669 | 0.82849 | 137.5834 | 261.1955 | 215.3344 | 2.5844 | 480.2282 | 1.1581 | 240.1141 | 489.6775 | 409.6395 | 2.5909 | 854.4779 | 1.2895 | 427.2389 | 924.2737 | 781.8608
2.6176 | 275.1646 | 0.82849 | 137.5823 | 261.3494 | 215.4886 | 2.5852 | 480.2721 | 1.1581 | 240.136 | 489.6015 | 409.5561 | 2.5917 | 854.5718 | 1.29 | 427.2859 | 924.2906 | 781.862
2.6183 | 275.2102 | 0.82849 | 137.6051 | 261.1702 | 215.3018 | 2.5859 | 480.3165 | 1.1581 | 240.1583 | 489.3897 | 409.3369 | 2.5924 | 854.6625 | 1.29 | 427.3313 | 924.677 | 782.2332
2.6189 | 275.2082 | 0.82849 | 137.6041 | 261.1472 | 215.2791 | 2.5866 | 480.3633 | 1.1585 | 240.1816 | 489.489 | 409.4284 | 2.5931 | 854.806 | 1.2905 | 427.403 | 924.6597 | 782.192
2.6196 | 275.3017 | 0.82849 | 137.6508 | 261.0619 | 215.1783 | 2.5874 | 480.4071 | 1.1585 | 240.2036 | 489.5049 | 409.4371 | 2.5938 | 854.8967 | 1.2905 | 427.4483 | 924.691 | 782.2082
2.6204 | 275.347 | 0.82849 | 137.6735 | 261.1316 | 215.2404 | 2.5881 | 480.3574 | 1.159 | 240.1787 | 489.772 | 409.7124 | 2.5946 | 855.0836 | 1.2905 | 427.5418 | 924.6735 | 782.1595
2.6212 | 275.3446 | 0.82849 | 137.6723 | 261.0254 | 215.1346 | 2.5888 | 480.4018 | 1.159 | 240.2009 | 489.8812 | 409.8142 | 2.5953 | 855.1299 | 1.291 | 427.565 | 924.6955 | 782.1739
2.6219 | 275.3423 | 0.82849 | 137.6712 | 261.1272 | 215.2369 | 2.5895 | 480.4968 | 1.1595 | 240.2484 | 489.8086 | 409.7258 | 2.596 | 855.172 | 1.291 | 427.586 | 924.9676 | 782.4389
2.6226 | 275.3879 | 0.82849 | 137.6939 | 261.127 | 215.2291 | 2.5902 | 480.5894 | 1.1595 | 240.2947 | 490.0139 | 409.9157 | 2.5968 | 855.2174 | 1.2915 | 427.6087 | 924.9642 | 782.4279
2.6233 | 275.4335 | 0.82849 | 137.7167 | 261.0888 | 215.1833 | 2.591 | 480.6816 | 1.1595 | 240.3408 | 489.782 | 409.6684 | 2.5976 | 855.308 | 1.2915 | 427.654 | 925.1525 | 782.6012
2.624 | 275.4791 | 0.82849 | 137.7395 | 261.0666 | 215.1535 | 2.5918 | 480.6801 | 1.16 | 240.34 | 489.9841 | 409.8708 | 2.5984 | 855.4506 | 1.292 | 427.7253 | 925.1787 | 782.6036
2.6247 | 275.4288 | 0.82849 | 137.7144 | 261.0695 | 215.1647 | 2.5925 | 480.7245 | 1.16 | 240.3622 | 490.0633 | 409.9426 | 2.5991 | 855.6384 | 1.292 | 427.8192 | 925.0356 | 782.4292
2.6253 | 275.4268 | 0.82849 | 137.7134 | 261.1005 | 215.196 | 2.5933 | 480.8166 | 1.16 | 240.4083 | 489.9604 | 409.8243 | 2.5998 | 855.6361 | 1.2925 | 427.8181 | 925.1684 | 782.5624
2.626 | 275.4245 | 0.82849 | 137.7123 | 261.0234 | 215.1193 | 2.594 | 480.9574 | 1.16 | 240.4787 | 490.0468 | 409.8873 | 2.6005 | 855.7754 | 1.2925 | 427.8877 | 925.306 | 782.6768
2.6268 | 275.5177 | 0.82849 | 137.7589 | 261.0499 | 215.1303 | 2.5947 | 481.0042 | 1.1605 | 240.5021 | 490.0881 | 409.9208 | 2.6012 | 855.8217 | 1.293 | 427.9108 | 925.2521 | 782.6152
2.6275 | 275.4675 | 0.82849 | 137.7337 | 260.9498 | 215.0386 | 2.5956 | 481.0957 | 1.1605 | 240.5479 | 489.9509 | 409.7683 | 2.602 | 856.1058 | 1.293 | 428.0529 | 925.5402 | 782.8559
2.6282 | 275.4651 | 0.82849 | 137.7326 | 260.8687 | 214.9578 | 2.5962 | 481.0948 | 1.161 | 240.5474 | 490.1773 | 409.9949 | 2.6027 | 856.2493 | 1.2935 | 428.1246 | 925.6878 | 782.9796
2.6289 | 275.4628 | 0.82849 | 137.7314 | 260.8565 | 214.946 | 2.597 | 481.1386 | 1.161 | 240.5693 | 490.1963 | 410.0065 | 2.6035 | 856.339 | 1.2935 | 428.1695 | 925.6427 | 782.9195
2.6296 | 275.5097 | 0.82898 | 137.7548 | 260.9669 | 215.0486 | 2.5977 | 481.1831 | 1.161 | 240.5915 | 490.2795 | 410.0823 | 2.6042 | 856.4825 | 1.294 | 428.2413 | 925.7744 | 783.0273
2.6302 | 275.5077 | 0.82898 | 137.7538 | 261.0259 | 215.1079 | 2.5984 | 481.2298 | 1.1615 | 240.6149 | 490.3678 | 410.1628 | 2.605 | 856.6208 | 1.294 | 428.3104 | 925.9385 | 783.1684
2.6309 | 275.5054 | 0.82898 | 137.7527 | 261.2887 | 215.3711 | 2.5991 | 481.2742 | 1.1615 | 240.6371 | 490.36 | 410.1476 | 2.6057 | 856.7601 | 1.294 | 428.38 | 925.9611 | 783.1678
2.6315 | 275.5034 | 0.82898 | 137.7517 | 261.1787 | 215.2615 | 2.5999 | 481.3663 | 1.1615 | 240.6831 | 490.454 | 410.2263 | 2.6064 | 856.8549 | 1.2945 | 428.4275 | 925.8275 | 783.0183
2.6322 | 275.549 | 0.82898 | 137.7745 | 261.1105 | 215.1857 | 2.6006 | 481.4612 | 1.162 | 240.7306 | 490.1714 | 409.9279 | 2.6072 | 856.8961 | 1.2945 | 428.448 | 925.9871 | 783.171
2.6329 | 275.5945 | 0.82898 | 137.7973 | 260.9463 | 215.0139 | 2.6014 | 481.5051 | 1.162 | 240.7526 | 490.3944 | 410.1435 | 2.6079 | 856.9423 | 1.295 | 428.4712 | 926.0141 | 783.1904
2.6336 | 275.6401 | 0.82898 | 137.8201 | 261.0081 | 215.0681 | 2.6022 | 481.549 | 1.162 | 240.7745 | 490.3883 | 410.1301 | 2.6086 | 857.0816 | 1.295 | 428.5408 | 926.0797 | 783.2328
2.6343 | 275.5899 | 0.82898 | 137.7949 | 261.009 | 215.0773 | 2.6029 | 481.5934 | 1.162 | 240.7967 | 490.3105 | 410.0449 | 2.6094 | 857.2241 | 1.2955 | 428.6121 | 926.1939 | 783.3232
2.6349 | 275.5879 | 0.82898 | 137.7939 | 260.855 | 214.9236 | 2.6036 | 481.5919 | 1.1625 | 240.7959 | 490.3687 | 410.1034 | 2.61 | 857.2671 | 1.2955 | 428.6336 | 926.1774 | 783.2996
2.6356 | 275.6348 | 0.82947 | 137.8174 | 260.8673 | 214.9282 | 2.6044 | 481.7804 | 1.1625 | 240.8902 | 490.4529 | 410.1562 | 2.6108 | 857.3092 | 1.2955 | 428.6546 | 926.2704 | 783.3856
2.6363 | 275.6791 | 0.82898 | 137.8395 | 260.9316 | 214.985 | 2.6051 | 481.7766 | 1.1625 | 240.8883 | 490.351 | 410.0549 | 2.6115 | 857.3554 | 1.296 | 428.6777 | 926.1775 | 783.2849
2.637 | 275.678 | 0.82947 | 137.839 | 260.973 | 215.0266 | 2.6059 | 481.8228 | 1.163 | 240.9114 | 490.412 | 410.1082 | 2.6122 | 857.5433 | 1.296 | 428.7716 | 926.4624 | 783.5385
2.6376 | 275.6281 | 0.82947 | 137.8141 | 260.99 | 215.052 | 2.6066 | 481.8672 | 1.163 | 240.9336 | 490.4432 | 410.132 | 2.613 | 857.633 | 1.296 | 428.8165 | 926.3873 | 783.4484
2.6383 | 275.6258 | 0.82947 | 137.8129 | 261.0978 | 215.1602 | 2.6074 | 481.9593 | 1.163 | 240.9796 | 490.4733 | 410.1467 | 2.6137 | 857.7278 | 1.2965 | 428.8639 | 926.5096 | 783.555
2.6389 | 275.6238 | 0.82947 | 137.8119 | 260.9748 | 215.0375 | 2.6081 | 482.0519 | 1.163 | 241.0259 | 490.4986 | 410.1566 | 2.6144 | 857.8185 | 1.2965 | 428.9092 | 926.526 | 783.5562
2.6396 | 275.6694 | 0.82947 | 137.8347 | 261.0626 | 215.1177 | 2.6089 | 482.0498 | 1.1635 | 241.0249 | 490.5185 | 410.1768 | 2.6151 | 857.9577 | 1.2965 | 428.9789 | 926.4496 | 783.4566
2.6403 | 275.715 | 0.82947 | 137.8575 | 261.1124 | 215.1599 | 2.6096 | 482.046 | 1.1635 | 241.023 | 490.6226 | 410.2816 | 2.6159 | 858.0031 | 1.297 | 429.0015 | 926.4482 | 783.4477
2.641 | 275.7126 | 0.82947 | 137.8563 | 261.1953 | 215.2432 | 2.6103 | 482.1386 | 1.1635 | 241.0693 | 490.6619 | 410.3054 | 2.6166 | 858.1909 | 1.297 | 429.0954 | 926.1791 | 783.1473
2.6416 | 275.7586 | 0.82947 | 137.8793 | 261.1062 | 215.1465 | 2.6111 | 482.1871 | 1.1644 | 241.0936 | 491.153 | 410.7885 | 2.6173 | 858.0871 | 1.297 | 429.0436 | 926.4482 | 783.4337
2.6423 | 275.7562 | 0.82947 | 137.8781 | 261.0721 | 215.1127 | 2.6118 | 482.328 | 1.1644 | 241.164 | 491.0274 | 410.6394 | 2.618 | 858.2306 | 1.2975 | 429.1153 | 926.4899 | 783.4514
2.643 | 275.8031 | 0.82996 | 137.9016 | 261.0484 | 215.0812 | 2.6125 | 482.3724 | 1.1644 | 241.1862 | 490.8946 | 410.4992 | 2.6188 | 858.3245 | 1.298 | 429.1623 | 926.6117 | 783.5577
2.6436 | 275.849 | 0.82996 | 137.9245 | 261.0674 | 215.0925 | 2.6133 | 482.368 | 1.1644 | 241.184 | 490.7984 | 410.4037 | 2.6195 | 858.5123 | 1.298 | 429.2562 | 926.5786 | 783.4933
2.6443 | 275.8467 | 0.82996 | 137.9233 | 261.1922 | 215.2178 | 2.614 | 482.4124 | 1.1644 | 241.2062 | 490.7206 | 410.3185 | 2.6202 | 858.5544 | 1.298 | 429.2772 | 926.4837 | 783.3913
2.645 | 275.8923 | 0.82996 | 137.9461 | 261.298 | 215.316 | 2.6149 | 482.5045 | 1.1644 | 241.2522 | 490.6706 | 410.2532 | 2.6209 | 858.6006 | 1.2985 | 429.3003 | 926.5177 | 783.4176
2.6456 | 275.9861 | 0.82996 | 137.993 | 261.3449 | 215.3472 | 2.6156 | 482.5512 | 1.1649 | 241.2756 | 490.6989 | 410.2737 | 2.6215 | 858.6436 | 1.2985 | 429.3218 | 926.5482 | 783.4409
2.6464 | 276.0326 | 0.83045 | 138.0163 | 261.3091 | 215.3037 | 2.6163 | 482.5956 | 1.1649 | 241.2978 | 490.6591 | 410.2265 | 2.6223 | 858.7819 | 1.2985 | 429.3909 | 926.4593 | 783.329
2.647 | 276.0306 | 0.83045 | 138.0153 | 261.2951 | 215.29 | 2.6171 | 482.5912 | 1.1649 | 241.2956 | 490.8969 | 410.4651 | 2.623 | 858.9739 | 1.299 | 429.487 | 926.5193 | 783.357
2.6477 | 276.0283 | 0.83045 | 138.0142 | 261.4049 | 215.4002 | 2.6178 | 482.6379 | 1.1654 | 241.319 | 490.9812 | 410.5416 | 2.6238 | 858.9674 | 1.299 | 429.4837 | 926.798 | 783.6368
2.6484 | 276.0739 | 0.83045 | 138.0369 | 261.3077 | 215.2954 | 2.6185 | 482.7788 | 1.1654 | 241.3894 | 490.9816 | 410.5185 | 2.6245 | 859.0622 | 1.2995 | 429.5311 | 927.0174 | 783.8403
2.6491 | 276.1195 | 0.83045 | 138.0597 | 261.2775 | 215.2576 | 2.6192 | 482.8714 | 1.1654 | 241.4357 | 491.0049 | 410.5264 | 2.6252 | 859.2014 | 1.2995 | 429.6007 | 926.835 | 783.6347
2.6499 | 276.1634 | 0.82996 | 138.0817 | 261.2916 | 215.2643 | 2.62 | 482.8211 | 1.1659 | 241.4106 | 491.0987 | 410.6286 | 2.6259 | 859.3892 | 1.2995 | 429.6946 | 926.9559 | 783.7243
2.6506 | 276.1624 | 0.83045 | 138.0812 | 261.203 | 215.1759 | 2.6207 | 482.9137 | 1.1659 | 241.4569 | 491.091 | 410.6054 | 2.6266 | 859.4355 | 1.3 | 429.7178 | 927.1399 | 783.9007
2.6512 | 276.1604 | 0.83045 | 138.0802 | 261.447 | 215.4202 | 2.6215 | 482.9575 | 1.1659 | 241.4788 | 491.14 | 410.647 | 2.6273 | 859.5261 | 1.3 | 429.7631 | 927.1792 | 783.9249
2.652 | 276.206 | 0.83045 | 138.103 | 261.4448 | 215.4104 | 2.6222 | 483.0501 | 1.1659 | 241.5251 | 491.1023 | 410.5939 | 2.628 | 859.6167 | 1.3 | 429.8084 | 927.1715 | 783.9021
2.6528 | 276.2991 | 0.83045 | 138.1496 | 261.4683 | 215.4185 | 2.6229 | 483.0969 | 1.1664 | 241.5484 | 491.0645 | 410.5484 | 2.6287 | 859.7116 | 1.3005 | 429.8558 | 927.0869 | 783.8016
2.6535 | 276.2489 | 0.83045 | 138.1244 | 261.4512 | 215.4097 | 2.6236 | 483.0448 | 1.1664 | 241.5224 | 490.9055 | 410.398 | 2.6294 | 859.8065 | 1.3009 | 429.9032 | 927.3812 | 784.0802
2.6542 | 276.2465 | 0.83045 | 138.1233 | 261.574 | 215.533 | 2.6244 | 483.0428 | 1.1669 | 241.5214 | 490.9164 | 410.4093 | 2.6301 | 859.9457 | 1.3009 | 429.9728 | 927.2468 | 783.9226
2.6549 | 276.2442 | 0.83045 | 138.1221 | 261.3979 | 215.3572 | 2.6251 | 483.1354 | 1.1669 | 241.5677 | 491.0727 | 410.5502 | 2.6308 | 859.9877 | 1.3009 | 429.9938 | 927.4568 | 784.1256
2.6556 | 276.2898 | 0.83045 | 138.1449 | 261.3937 | 215.3454 | 2.6259 | 483.2298 | 1.1674 | 241.6149 | 491.0428 | 410.5045 | 2.6315 | 860.1269 | 1.3009 | 430.0634 | 927.3774 | 784.023
2.6564 | 276.335 | 0.83045 | 138.1675 | 261.5083 | 215.4525 | 2.6267 | 483.3218 | 1.1674 | 241.6609 | 491.1039 | 410.5502 | 2.6322 | 860.3189 | 1.3014 | 430.1594 | 927.5044 | 784.1179
2.657 | 276.2851 | 0.83045 | 138.1426 | 261.5513 | 215.5038 | 2.6274 | 483.2721 | 1.1679 | 241.6361 | 491.4699 | 410.9246 | 2.6329 | 860.5067 | 1.3014 | 430.2533 | 927.4673 | 784.0495
2.6577 | 276.2349 | 0.83045 | 138.1174 | 261.5402 | 215.5011 | 2.6281 | 483.3647 | 1.1679 | 241.6823 | 491.4522 | 410.8914 | 2.6336 | 860.6501 | 1.3019 | 430.3251 | 927.4749 | 784.0332
2.6585 | 276.2322 | 0.83045 | 138.1161 | 261.5479 | 215.5092 | 2.6289 | 483.505 | 1.1679 | 241.7525 | 491.5924 | 411.0082 | 2.6344 | 860.7398 | 1.3019 | 430.3699 | 927.4477 | 783.9911
2.6591 | 276.3273 | 0.83094 | 138.1636 | 261.6584 | 215.6038 | 2.6296 | 483.5493 | 1.1679 | 241.7747 | 491.3455 | 410.754 | 2.6351 | 860.8346 | 1.3024 | 430.4173 | 927.5161 | 784.0437
2.6599 | 276.3246 | 0.83094 | 138.1623 | 261.66 | 215.6059 | 2.6303 | 483.5478 | 1.1684 | 241.7739 | 491.5617 | 410.9704 | 2.6358 | 860.9738 | 1.3024 | 430.4869 | 927.4437 | 783.948
2.6606 | 276.3702 | 0.83094 | 138.1851 | 261.7078 | 215.6461 | 2.631 | 483.5922 | 1.1684 | 241.7961 | 491.4149 | 410.8162 | 2.6366 | 861.1172 | 1.3029 | 430.5586 | 927.6613 | 784.1418
2.6613 | 276.4158 | 0.83094 | 138.2079 | 261.6716 | 215.6023 | 2.6317 | 483.6366 | 1.1684 | 241.8183 | 491.3321 | 410.726 | 2.6373 | 861.1593 | 1.3029 | 430.5796 | 927.8223 | 784.2958
2.662 | 276.4134 | 0.83094 | 138.2067 | 261.6024 | 215.5335 | 2.6325 | 483.6804 | 1.1684 | 241.8402 | 491.27 | 410.6566 | 2.638 | 861.2498 | 1.3029 | 430.6249 | 927.9686 | 784.427
2.6628 | 276.5066 | 0.83094 | 138.2533 | 261.665 | 215.5806 | 2.6332 | 483.7271 | 1.1689 | 241.8636 | 491.4043 | 410.7831 | 2.6387 | 861.3447 | 1.3034 | 430.6723 | 927.909 | 784.3515
2.6635 | 276.5521 | 0.83094 | 138.2761 | 261.7528 | 215.6608 | 2.6339 | 483.7233 | 1.1689 | 241.8617 | 491.4064 | 410.7858 | 2.6394 | 861.5325 | 1.3034 | 430.7662 | 928.1288 | 784.5401
2.6643 | 276.5482 | 0.83045 | 138.2741 | 261.6339 | 215.5425 | 2.6347 | 483.7671 | 1.1689 | 241.8836 | 491.4123 | 410.7844 | 2.6401 | 861.6759 | 1.3039 | 430.8379 | 928.3795 | 784.7668
2.665 | 276.5937 | 0.83045 | 138.2969 | 261.5557 | 215.4567 | 2.6354 | 483.7656 | 1.1694 | 241.8828 | 491.4905 | 410.8629 | 2.6408 | 861.7179 | 1.3039 | 430.8589 | 928.2365 | 784.6168
2.6657 | 276.5914 | 0.83045 | 138.2957 | 261.5295 | 215.4309 | 2.6361 | 483.9064 | 1.1694 | 241.9532 | 491.7119 | 411.0608 | 2.6415 | 861.8613 | 1.3044 | 430.9307 | 928.3121 | 784.6686
2.6665 | 276.6366 | 0.83045 | 138.3183 | 261.5921 | 215.486 | 2.637 | 483.9503 | 1.1694 | 241.9751 | 491.7338 | 411.0754 | 2.6422 | 861.9033 | 1.3044 | 430.9517 | 928.2711 | 784.6206
2.6672 | 276.6343 | 0.83045 | 138.3172 | 261.5769 | 215.4712 | 2.6378 | 483.9964 | 1.1699 | 241.9982 | 491.6548 | 410.9887 | 2.6429 | 862.2368 | 1.3044 | 431.1184 | 928.1159 | 784.4097
2.6679 | 276.6333 | 0.83094 | 138.3166 | 261.5123 | 215.4068 | 2.6385 | 484.0408 | 1.1699 | 242.0204 | 491.759 | 411.0855 | 2.6435 | 862.284 | 1.3049 | 431.142 | 928.1434 | 784.4294
2.6686 | 276.6788 | 0.83094 | 138.3394 | 261.5591 | 215.446 | 2.6392 | 484.1357 | 1.1703 | 242.0679 | 491.7133 | 411.0241 | 2.6443 | 862.4222 | 1.3049 | 431.2111 | 928.2555 | 784.5185
2.6694 | 276.7241 | 0.83094 | 138.362 | 261.5597 | 215.4391 | 2.64 | 484.1795 | 1.1703 | 242.0898 | 491.9593 | 411.2627 | 2.6449 | 862.4652 | 1.3049 | 431.2326 | 928.458 | 784.7138
2.6702 | 276.7214 | 0.83094 | 138.3607 | 261.5174 | 215.3972 | 2.6408 | 484.2234 | 1.1703 | 242.1117 | 491.7802 | 411.0763 | 2.6456 | 862.6572 | 1.3054 | 431.3286 | 928.3719 | 784.5957
2.6709 | 276.7203 | 0.83143 | 138.3602 | 261.6668 | 215.5467 | 2.6415 | 484.2219 | 1.1708 | 242.1109 | 491.6283 | 410.9247 | 2.6463 | 862.7963 | 1.3054 | 431.3982 | 928.3765 | 784.5771
2.6716 | 276.718 | 0.83143 | 138.359 | 261.4896 | 215.37 | 2.6422 | 484.2662 | 1.1708 | 242.1331 | 491.4435 | 410.7325 | 2.647 | 862.794 | 1.3059 | 431.397 | 928.6132 | 784.8142
2.6724 | 276.7632 | 0.83143 | 138.3816 | 261.6993 | 215.572 | 2.643 | 484.3583 | 1.1708 | 242.1791 | 491.6925 | 410.9662 | 2.6477 | 862.836 | 1.3059 | 431.418 | 928.9942 | 785.1882
2.6731 | 276.8088 | 0.83143 | 138.4044 | 261.769 | 215.6342 | 2.6438 | 484.4021 | 1.1708 | 242.201 | 491.6775 | 410.9438 | 2.6484 | 862.9308 | 1.3064 | 431.4654 | 928.7816 | 784.9598
2.6739 | 276.854 | 0.83143 | 138.427 | 261.6776 | 215.5353 | 2.6445 | 484.4006 | 1.1713 | 242.2003 | 491.7316 | 410.9982 | 2.6493 | 863.1662 | 1.3064 | 431.5831 | 928.9623 | 785.1012
2.6746 | 276.8517 | 0.83143 | 138.4258 | 261.6495 | 215.5075 | 2.6452 | 484.3967 | 1.1713 | 242.1984 | 491.8477 | 411.1149 | 2.65 | 863.2611 | 1.3069 | 431.6305 | 928.9686 | 785.0918
2.6753 | 276.8494 | 0.83143 | 138.4247 | 261.6473 | 215.5058 | 2.6459 | 484.4411 | 1.1713 | 242.2206 | 491.8279 | 411.0877 | 2.6507 | 863.303 | 1.3069 | 431.6515 | 929.0206 | 785.1368
2.676 | 276.8483 | 0.83191 | 138.4242 | 261.5587 | 215.4173 | 2.6467 | 484.5813 | 1.1713 | 242.2907 | 491.809 | 411.0454 | 2.6514 | 863.3936 | 1.3069 | 431.6968 | 928.8329 | 784.9339
2.6769 | 276.9411 | 0.83191 | 138.4705 | 261.7951 | 215.6383 | 2.6475 | 484.5793 | 1.1718 | 242.2896 | 491.7849 | 411.0217 | 2.6521 | 863.4399 | 1.3074 | 431.7199 | 928.9069 | 785.0003
2.6776 | 276.9867 | 0.83191 | 138.4933 | 261.6859 | 215.5214 | 2.6482 | 484.6236 | 1.1718 | 242.3118 | 491.9121 | 411.1415 | 2.6529 | 863.6752 | 1.3074 | 431.8376 | 928.9736 | 785.0277
2.6783 | 276.9364 | 0.83191 | 138.4682 | 261.6948 | 215.5387 | 2.649 | 484.6698 | 1.1723 | 242.3349 | 492.0091 | 411.2308 | 2.6536 | 863.7172 | 1.3074 | 431.8586 | 929.0436 | 785.0907
2.679 | 276.9341 | 0.83191 | 138.467 | 261.6886 | 215.5329 | 2.6497 | 484.7624 | 1.1723 | 242.3812 | 492.0264 | 411.2326 | 2.6543 | 863.812 | 1.3079 | 431.906 | 928.9529 | 784.9843
2.6798 | 276.9793 | 0.83191 | 138.4897 | 261.7722 | 215.609 | 2.6504 | 484.8067 | 1.1723 | 242.4034 | 492.0065 | 411.2054 | 2.655 | 863.854 | 1.3079 | 431.927 | 929.0049 | 785.0293
2.6805 | 277.0249 | 0.83191 | 138.5124 | 261.66 | 215.4892 | 2.6512 | 484.8988 | 1.1723 | 242.4494 | 492.0886 | 411.2721 | 2.6557 | 863.9974 | 1.3084 | 431.9987 | 929.2216 | 785.222
2.6812 | 277.0704 | 0.83191 | 138.5352 | 261.8198 | 215.6414 | 2.652 | 484.8944 | 1.1723 | 242.4472 | 491.8934 | 411.0776 | 2.6565 | 864.0385 | 1.3084 | 432.0192 | 929.4021 | 785.3957
2.682 | 277.0677 | 0.83191 | 138.5339 | 261.8024 | 215.6245 | 2.6527 | 484.8929 | 1.1728 | 242.4464 | 491.8185 | 411.0031 | 2.6571 | 864.1299 | 1.3084 | 432.065 | 929.3888 | 785.3672
2.6829 | 277.0651 | 0.83191 | 138.5325 | 261.7631 | 215.5856 | 2.6534 | 484.9396 | 1.1733 | 242.4698 | 492.1038 | 411.2805 | 2.6578 | 864.1276 | 1.3089 | 432.0638 | 929.3656 | 785.3443
2.6837 | 277.1103 | 0.83191 | 138.5551 | 261.6277 | 215.4427 | 2.6541 | 485.0321 | 1.1733 | 242.5161 | 492.2241 | 411.3854 | 2.6585 | 864.2182 | 1.3089 | 432.1091 | 929.6239 | 785.5875
2.6844 | 277.1545 | 0.83143 | 138.5773 | 261.6689 | 215.4765 | 2.6549 | 485.0759 | 1.1733 | 242.538 | 492.228 | 411.382 | 2.6593 | 864.3606 | 1.3094 | 432.1803 | 929.458 | 785.3979
2.6851 | 277.103 | 0.83094 | 138.5515 | 261.7252 | 215.5414 | 2.6557 | 485.1197 | 1.1733 | 242.5599 | 492.0939 | 411.2406 | 2.6599 | 864.4521 | 1.3094 | 432.2261 | 929.3998 | 785.3244
2.6858 | 277.1007 | 0.83094 | 138.5503 | 261.622 | 215.4386 | 2.6564 | 485.1182 | 1.1738 | 242.5591 | 492.1951 | 411.342 | 2.6607 | 864.4446 | 1.3094 | 432.2223 | 929.337 | 785.2629
2.6866 | 277.098 | 0.83094 | 138.549 | 261.6417 | 215.4587 | 2.6572 | 485.162 | 1.1738 | 242.581 | 492.452 | 411.5916 | 2.6613 | 864.4918 | 1.3099 | 432.2459 | 929.5315 | 785.4495
2.6873 | 277.1435 | 0.83094 | 138.5718 | 261.6675 | 215.4769 | 2.6579 | 485.3051 | 1.1743 | 242.6526 | 492.4924 | 411.6083 | 2.6622 | 864.4842 | 1.3099 | 432.2421 | 929.3337 | 785.253
2.688 | 277.1412 | 0.83094 | 138.5706 | 261.6763 | 215.4861 | 2.6587 | 485.3972 | 1.1743 | 242.6986 | 492.3444 | 411.4449 | 2.6629 | 864.6762 | 1.3104 | 432.3381 | 929.7016 | 785.5889
2.6888 | 277.1385 | 0.83094 | 138.5693 | 261.742 | 215.5522 | 2.6595 | 485.3928 | 1.1743 | 242.6964 | 492.3323 | 411.4335 | 2.6636 | 864.7667 | 1.3104 | 432.3834 | 929.6709 | 785.5431
2.6895 | 277.0883 | 0.83094 | 138.5442 | 261.5439 | 215.3625 | 2.6603 | 485.4877 | 1.1748 | 242.7438 | 492.8136 | 411.899 | 2.6642 | 864.7611 | 1.3104 | 432.3805 | 929.6401 | 785.5132
2.6903 | 277.1348 | 0.83143 | 138.5674 | 261.679 | 215.4899 | 2.6611 | 485.5797 | 1.1748 | 242.7898 | 492.7756 | 411.8457 | 2.665 | 864.9035 | 1.3109 | 432.4518 | 929.7492 | 785.5986
2.691 | 277.1804 | 0.83143 | 138.5902 | 261.6888 | 215.4921 | 2.6619 | 485.7199 | 1.1748 | 242.8599 | 492.6177 | 411.6644 | 2.6657 | 864.9941 | 1.3109 | 432.497 | 929.8435 | 785.6778
2.6918 | 277.1777 | 0.83143 | 138.5888 | 261.6365 | 215.4402 | 2.6626 | 485.716 | 1.1748 | 242.858 | 492.4378 | 411.4851 | 2.6663 | 865.2356 | 1.3114 | 432.6178 | 930.0052 | 785.7992
2.6925 | 277.1275 | 0.83143 | 138.5637 | 261.5414 | 215.3535 | 2.6633 | 485.7604 | 1.1748 | 242.8802 | 492.284 | 411.3239 | 2.6671 | 865.2766 | 1.3114 | 432.6383 | 929.8527 | 785.6399
2.6932 | 277.1251 | 0.83143 | 138.5626 | 261.5062 | 215.3187 | 2.6641 | 485.7101 | 1.1753 | 242.8551 | 492.4628 | 411.5111 | 2.6678 | 865.3185 | 1.3114 | 432.6593 | 930.0686 | 785.8489
2.6939 | 277.1707 | 0.83143 | 138.5853 | 261.421 | 215.2259 | 2.6649 | 485.8503 | 1.1753 | 242.9252 | 492.6999 | 411.7248 | 2.6684 | 865.4586 | 1.3114 | 432.7293 | 930.0397 | 785.7966
2.6947 | 277.2159 | 0.83143 | 138.6079 | 261.5496 | 215.3469 | 2.6656 | 485.897 | 1.1757 | 242.9485 | 492.6821 | 411.6993 | 2.6692 | 865.601 | 1.3119 | 432.8005 | 929.9178 | 785.651
2.6955 | 277.1653 | 0.83143 | 138.5827 | 261.4243 | 215.2301 | 2.6664 | 485.8926 | 1.1757 | 242.9463 | 492.6109 | 411.6288 | 2.6698 | 865.6968 | 1.3124 | 432.8484 | 930.3586 | 786.0758
2.6962 | 277.1656 | 0.8324 | 138.5828 | 261.4963 | 215.302 | 2.6671 | 485.9369 | 1.1757 | 242.9685 | 492.6461 | 411.6566 | 2.6706 | 865.835 | 1.3124 | 432.9175 | 930.2277 | 785.9219
2.6969 | 277.1632 | 0.8324 | 138.5816 | 261.7121 | 215.5182 | 2.6679 | 486.0289 | 1.1757 | 243.0145 | 492.6641 | 411.6593 | 2.6713 | 865.9255 | 1.3124 | 432.9628 | 930.145 | 785.8241
2.6977 | 277.2563 | 0.8324 | 138.6282 | 261.6956 | 215.4863 | 2.6687 | 486.1233 | 1.1762 | 243.0616 | 492.7622 | 411.7417 | 2.6719 | 866.0213 | 1.3129 | 433.0106 | 930.1228 | 785.7859
2.6984 | 277.3019 | 0.8324 | 138.6509 | 261.6774 | 215.4604 | 2.6694 | 486.1676 | 1.1762 | 243.0838 | 492.6274 | 411.5994 | 2.6727 | 866.208 | 1.3129 | 433.104 | 930.2721 | 785.9041
2.6992 | 277.2513 | 0.8324 | 138.6257 | 261.6351 | 215.4266 | 2.6702 | 486.1632 | 1.1762 | 243.0816 | 492.6132 | 411.586 | 2.6734 | 866.3471 | 1.3129 | 433.1735 | 930.3707 | 785.9795
2.6999 | 277.2011 | 0.8324 | 138.6005 | 261.576 | 215.3758 | 2.671 | 486.2552 | 1.1762 | 243.1276 | 492.5952 | 411.5526 | 2.6741 | 866.4419 | 1.3134 | 433.2209 | 930.347 | 785.94
2.7007 | 277.2463 | 0.8324 | 138.6231 | 261.6196 | 215.4119 | 2.6717 | 486.3019 | 1.1767 | 243.1509 | 492.7294 | 411.6791 | 2.6748 | 866.5367 | 1.3139 | 433.2684 | 930.4643 | 786.0416
2.7014 | 277.3397 | 0.8324 | 138.6699 | 261.6923 | 215.4691 | 2.6725 | 486.3939 | 1.1767 | 243.1969 | 492.6304 | 411.5648 | 2.6756 | 866.6758 | 1.3139 | 433.3379 | 930.6749 | 786.2289
2.7022 | 277.337 | 0.8324 | 138.6685 | 261.54 | 215.3172 | 2.6732 | 486.296 | 1.1772 | 243.148 | 493.0734 | 412.0241 | 2.6763 | 866.7663 | 1.3139 | 433.3832 | 930.4872 | 786.0261
2.703 | 277.3344 | 0.8324 | 138.6672 | 261.6157 | 215.3933 | 2.6741 | 486.3874 | 1.1772 | 243.1937 | 492.9931 | 411.9286 | 2.677 | 866.9097 | 1.3143 | 433.4549 | 930.6168 | 786.1318
2.7037 | 277.3799 | 0.8324 | 138.69 | 261.7024 | 215.4725 | 2.6748 | 486.48 | 1.1772 | 243.24 | 492.6424 | 411.5624 | 2.6777 | 866.9031 | 1.3143 | 433.4515 | 930.6935 | 786.2096
2.7044 | 277.3776 | 0.8324 | 138.6888 | 261.4503 | 215.2207 | 2.6756 | 486.5719 | 1.1772 | 243.286 | 492.8874 | 411.7921 | 2.6783 | 866.9988 | 1.3148 | 433.4994 | 930.7552 | 786.2554
2.7053 | 277.4703 | 0.8324 | 138.7352 | 261.6876 | 215.4426 | 2.6763 | 486.5704 | 1.1777 | 243.2852 | 493.0205 | 411.9255 | 2.679 | 867.0894 | 1.3148 | 433.5447 | 930.8165 | 786.3016
2.706 | 277.468 | 0.8324 | 138.734 | 261.6475 | 215.4028 | 2.677 | 486.6148 | 1.1777 | 243.3074 | 492.8047 | 411.7023 | 2.6797 | 867.2327 | 1.3153 | 433.6164 | 931.0891 | 786.5503
2.7068 | 277.4187 | 0.83289 | 138.7094 | 261.6988 | 215.4623 | 2.6778 | 486.6104 | 1.1777 | 243.3052 | 492.8425 | 411.7408 | 2.6803 | 867.3728 | 1.3153 | 433.6864 | 931.0701 | 786.508
2.7076 | 277.4639 | 0.83289 | 138.732 | 261.8334 | 215.5894 | 2.6786 | 486.6565 | 1.1782 | 243.3282 | 492.9555 | 411.8461 | 2.681 | 867.3661 | 1.3153 | 433.6831 | 930.8958 | 786.3348
2.7083 | 277.5573 | 0.83289 | 138.7787 | 261.9301 | 215.6705 | 2.6793 | 486.749 | 1.1782 | 243.3745 | 493.0058 | 411.8809 | 2.6817 | 867.5095 | 1.3158 | 433.7548 | 930.8864 | 786.3015
2.7091 | 277.6026 | 0.83289 | 138.8013 | 262.0467 | 215.7796 | 2.6801 | 486.7928 | 1.1782 | 243.3964 | 492.7937 | 411.6615 | 2.6825 | 867.5505 | 1.3158 | 433.7752 | 930.9759 | 786.3842
2.7098 | 277.6002 | 0.83289 | 138.8001 | 262.0375 | 215.7708 | 2.6809 | 486.8389 | 1.1787 | 243.4195 | 492.9457 | 411.8058 | 2.6832 | 867.791 | 1.3163 | 433.8955 | 931.1631 | 786.5313
2.7106 | 277.5988 | 0.83338 | 138.7994 | 261.9977 | 215.7313 | 2.6816 | 486.8351 | 1.1787 | 243.4175 | 492.8547 | 411.7155 | 2.6839 | 867.8329 | 1.3163 | 433.9165 | 931.2731 | 786.6342
2.7114 | 277.644 | 0.83338 | 138.822 | 261.9233 | 215.6493 | 2.6824 | 486.9276 | 1.1787 | 243.4638 | 492.897 | 411.7424 | 2.6847 | 867.9754 | 1.3168 | 433.9877 | 931.2592 | 786.5966
2.7121 | 277.7374 | 0.83338 | 138.8687 | 261.962 | 215.6725 | 2.6832 | 486.9737 | 1.1792 | 243.4869 | 493.103 | 411.9407 | 2.6853 | 868.0668 | 1.3168 | 434.0334 | 931.4119 | 786.7341
2.7129 | 277.7348 | 0.83338 | 138.8674 | 261.8477 | 215.5586 | 2.684 | 487.0175 | 1.1792 | 243.5088 | 493.0409 | 411.8713 | 2.6861 | 868.2578 | 1.3173 | 434.1289 | 931.4013 | 786.6917
2.7138 | 277.7321 | 0.83338 | 138.866 | 261.8274 | 215.5387 | 2.6847 | 487.016 | 1.1797 | 243.508 | 492.955 | 411.7857 | 2.6868 | 868.3483 | 1.3173 | 434.1742 | 931.4926 | 786.7679
2.7145 | 277.7297 | 0.83338 | 138.8649 | 261.7512 | 215.4629 | 2.6855 | 487.0598 | 1.1797 | 243.5299 | 493.3359 | 412.1593 | 2.6874 | 868.4398 | 1.3173 | 434.2199 | 931.4313 | 786.6914
2.7153 | 277.7749 | 0.83338 | 138.8875 | 262.1398 | 215.844 | 2.6862 | 487.2487 | 1.1797 | 243.6243 | 493.3204 | 412.1123 | 2.6883 | 868.485 | 1.3178 | 434.2425 | 931.6879 | 786.9404
2.7161 | 277.868 | 0.83338 | 138.934 | 261.9963 | 215.685 | 2.687 | 487.2925 | 1.1797 | 243.6462 | 493.1623 | 411.9468 | 2.689 | 868.5755 | 1.3178 | 434.2878 | 931.5791 | 786.8165
2.7168 | 277.8657 | 0.83338 | 138.9328 | 261.9132 | 215.6022 | 2.6878 | 487.2881 | 1.1797 | 243.644 | 493.1071 | 411.8924 | 2.6896 | 868.7684 | 1.3183 | 434.3842 | 931.8565 | 787.0618
2.7176 | 277.8643 | 0.83387 | 138.9321 | 261.9734 | 215.6627 | 2.6885 | 487.3347 | 1.1802 | 243.6674 | 493.2433 | 412.0209 | 2.6903 | 868.8589 | 1.3183 | 434.4295 | 931.7437 | 786.9339
2.7184 | 277.9095 | 0.83387 | 138.9547 | 261.949 | 215.6307 | 2.6893 | 487.3303 | 1.1802 | 243.6652 | 493.2761 | 412.0544 | 2.691 | 868.8566 | 1.3188 | 434.4283 | 931.9015 | 787.0921
2.7191 | 277.9071 | 0.83387 | 138.9536 | 262.2088 | 215.891 | 2.6901 | 487.4705 | 1.1802 | 243.7352 | 493.2732 | 412.0281 | 2.6917 | 868.9471 | 1.3188 | 434.4735 | 931.8287 | 787.0042
2.7199 | 277.951 | 0.83338 | 138.9755 | 262.1248 | 215.7997 | 2.6908 | 487.5148 | 1.1802 | 243.7574 | 492.9973 | 411.7449 | 2.6924 | 869.0861 | 1.3188 | 434.5431 | 931.8293 | 786.9816
2.7206 | 277.9487 | 0.83338 | 138.9743 | 262.1677 | 215.8429 | 2.6916 | 487.5127 | 1.1807 | 243.7564 | 493.1732 | 411.9211 | 2.6931 | 869.2295 | 1.3193 | 434.6147 | 932.0569 | 787.1853
2.7214 | 277.946 | 0.83338 | 138.973 | 261.9823 | 215.658 | 2.6924 | 487.5565 | 1.1807 | 243.7783 | 493.2691 | 412.0097 | 2.6938 | 869.3685 | 1.3193 | 434.6843 | 932.0724 | 787.1776
2.7222 | 277.9433 | 0.83338 | 138.9717 | 261.993 | 215.6691 | 2.6931 | 487.649 | 1.1807 | 243.8245 | 493.2084 | 411.9335 | 2.6945 | 869.459 | 1.3193 | 434.7295 | 931.9816 | 787.0718
2.7229 | 277.941 | 0.83338 | 138.9705 | 261.9908 | 215.6673 | 2.6939 | 487.647 | 1.1812 | 243.8235 | 493.4253 | 412.1508 | 2.6952 | 869.5052 | 1.3198 | 434.7526 | 932.2377 | 787.3201
2.7237 | 277.9396 | 0.83387 | 138.9698 | 262.018 | 215.6948 | 2.6946 | 487.6913 | 1.1812 | 243.8456 | 493.4144 | 412.1326 | 2.696 | 869.6433 | 1.3198 | 434.8217 | 932.2797 | 787.3392
2.7244 | 277.9372 | 0.83387 | 138.9686 | 262.0229 | 215.7 | 2.6953 | 487.6874 | 1.1812 | 243.8437 | 493.3485 | 412.0673 | 2.6967 | 869.7381 | 1.3203 | 434.8691 | 932.355 | 787.3987
2.7252 | 277.9824 | 0.83387 | 138.9912 | 261.9745 | 215.6441 | 2.6961 | 487.7335 | 1.1816 | 243.8668 | 493.5755 | 412.2866 | 2.6974 | 869.8286 | 1.3203 | 434.9143 | 932.3033 | 787.3318
2.7259 | 277.9801 | 0.83387 | 138.99 | 261.8523 | 215.5223 | 2.6969 | 487.8279 | 1.1821 | 243.9139 | 493.8716 | 412.5669 | 2.698 | 869.8715 | 1.3203 | 434.9357 | 932.2647 | 787.2861
2.7267 | 278.0253 | 0.83387 | 139.0126 | 261.8869 | 215.5493 | 2.6977 | 487.9198 | 1.1821 | 243.9599 | 493.8905 | 412.5706 | 2.6988 | 870.0096 | 1.3203 | 435.0048 | 932.3018 | 787.3002
2.7275 | 278.0226 | 0.83387 | 139.0113 | 261.7705 | 215.4334 | 2.6984 | 487.9641 | 1.1821 | 243.9821 | 493.7397 | 412.4123 | 2.6995 | 870.0558 | 1.3208 | 435.0279 | 932.4808 | 787.4715
2.7282 | 277.9724 | 0.83387 | 138.9862 | 261.8874 | 215.5587 | 2.6991 | 487.9603 | 1.1821 | 243.9801 | 493.7988 | 412.4721 | 2.7002 | 870.1991 | 1.3213 | 435.0996 | 932.7214 | 787.6882
2.7291 | 278.0651 | 0.83387 | 139.0326 | 262.0678 | 215.7236 | 2.6998 | 487.9587 | 1.1826 | 243.9794 | 494.0529 | 412.7265 | 2.701 | 870.1925 | 1.3213 | 435.0962 | 932.5361 | 787.504
2.7298 | 278.0628 | 0.83387 | 139.0314 | 262.0296 | 215.6858 | 2.7006 | 488.1471 | 1.1826 | 244.0735 | 493.8951 | 412.5373 | 2.7017 | 870.283 | 1.3213 | 435.1415 | 932.5033 | 787.4561
2.7306 | 278.1079 | 0.83387 | 139.054 | 262.0432 | 215.6919 | 2.7013 | 488.1914 | 1.1826 | 244.0957 | 493.8733 | 412.508 | 2.7024 | 870.2806 | 1.3218 | 435.1403 | 932.458 | 787.4113
2.7314 | 278.1053 | 0.83387 | 139.0526 | 263.1179 | 216.767 | 2.702 | 488.2381 | 1.1831 | 244.119 | 494.0045 | 412.6315 | 2.7031 | 870.5168 | 1.3218 | 435.2584 | 932.5661 | 787.48
2.7321 | 278.1042 | 0.83436 | 139.0521 | 262.1003 | 215.7496 | 2.7027 | 488.2824 | 1.1831 | 244.1412 | 494.2317 | 412.8513 | 2.7038 | 870.6116 | 1.3223 | 435.3058 | 932.7274 | 787.6255
2.7329 | 278.0537 | 0.83436 | 139.0268 | 262.266 | 215.9237 | 2.7035 | 488.4225 | 1.1831 | 244.2112 | 494.1317 | 412.728 | 2.7045 | 870.6535 | 1.3223 | 435.3267 | 932.8584 | 787.7495
2.7337 | 278.051 | 0.83436 | 139.0255 | 262.2567 | 215.9148 | 2.7042 | 488.4668 | 1.1831 | 244.2334 | 494.1989 | 412.7878 | 2.7053 | 870.7473 | 1.3228 | 435.3736 | 932.9352 | 787.8107
2.7345 | 278.144 | 0.83436 | 139.072 | 262.3522 | 215.9948 | 2.7051 | 488.4624 | 1.1831 | 244.2312 | 494.1817 | 412.7713 | 2.7059 | 870.8873 | 1.3228 | 435.4436 | 932.9872 | 787.8393
2.7352 | 278.1417 | 0.83436 | 139.0708 | 262.295 | 215.9381 | 2.7058 | 488.5091 | 1.1836 | 244.2545 | 493.9949 | 412.5768 | 2.7067 | 871.0782 | 1.3233 | 435.5391 | 933.1826 | 788.0029
2.7359 | 278.1872 | 0.83436 | 139.0936 | 262.3718 | 216.0072 | 2.7065 | 488.5534 | 1.1836 | 244.2767 | 493.9941 | 412.5685 | 2.7073 | 871.2182 | 1.3233 | 435.6091 | 932.8926 | 787.6896
2.7367 | 278.1858 | 0.83485 | 139.0929 | 262.33 | 215.9657 | 2.7073 | 488.5971 | 1.1836 | 244.2986 | 494.125 | 412.6921 | 2.708 | 871.2601 | 1.3233 | 435.6301 | 933.2746 | 788.0645
2.7376 | 278.2307 | 0.83485 | 139.1153 | 262.3544 | 215.9827 | 2.708 | 488.692 | 1.1841 | 244.346 | 494.1193 | 412.6707 | 2.7087 | 871.3549 | 1.3238 | 435.6774 | 933.0049 | 787.7791
2.7383 | 278.2762 | 0.83485 | 139.1381 | 262.4252 | 216.0458 | 2.7086 | 488.6887 | 1.1841 | 244.3443 | 494.0637 | 412.6156 | 2.7094 | 871.5425 | 1.3238 | 435.7712 | 932.9507 | 787.6936
2.739 | 278.2738 | 0.83485 | 139.1369 | 262.295 | 215.916 | 2.7094 | 488.6842 | 1.1841 | 244.3421 | 493.8834 | 412.4361 | 2.7102 | 871.632 | 1.3238 | 435.816 | 933.0324 | 787.7604
2.7397 | 278.3194 | 0.83485 | 139.1597 | 262.3968 | 216.0102 | 2.7101 | 488.7767 | 1.1841 | 244.3884 | 494.0677 | 412.6049 | 2.7108 | 871.7277 | 1.3243 | 435.8638 | 933.1942 | 787.9062
2.7405 | 278.3167 | 0.83485 | 139.1583 | 262.4344 | 216.0483 | 2.7109 | 488.871 | 1.1846 | 244.4355 | 494.0598 | 412.5813 | 2.7116 | 871.7201 | 1.3243 | 435.86 | 933.0114 | 787.7247
2.7413 | 278.3632 | 0.83534 | 139.1816 | 262.5376 | 216.1437 | 2.7116 | 488.9153 | 1.1846 | 244.4577 | 494.0449 | 412.559 | 2.7123 | 871.8591 | 1.3243 | 435.9295 | 933.2999 | 787.99
2.742 | 278.3608 | 0.83534 | 139.1804 | 262.4854 | 216.092 | 2.7123 | 488.9114 | 1.1846 | 244.4557 | 494.225 | 412.7397 | 2.713 | 872.051 | 1.3248 | 436.0255 | 933.4408 | 788.0989
2.7428 | 278.3568 | 0.83485 | 139.1784 | 262.3805 | 215.9877 | 2.713 | 488.9581 | 1.1851 | 244.4791 | 494.0782 | 412.5852 | 2.7138 | 872.2385 | 1.3248 | 436.1193 | 933.2225 | 787.8495
2.7435 | 278.3545 | 0.83485 | 139.1772 | 262.4043 | 216.0119 | 2.7137 | 488.9542 | 1.1851 | 244.4771 | 494.1773 | 412.6849 | 2.7145 | 872.2319 | 1.3248 | 436.1159 | 933.5582 | 788.1862
2.7444 | 278.3996 | 0.83485 | 139.1998 | 262.3259 | 215.926 | 2.7145 | 489.0485 | 1.1856 | 244.5243 | 494.5754 | 413.0673 | 2.7151 | 872.3276 | 1.3253 | 436.1638 | 933.581 | 788.1931
2.7452 | 278.4461 | 0.83534 | 139.2231 | 262.4511 | 216.0434 | 2.7152 | 489.141 | 1.1856 | 244.5705 | 494.3616 | 412.8381 | 2.7158 | 872.5152 | 1.3253 | 436.2576 | 933.6068 | 788.1876
2.7459 | 278.4916 | 0.83534 | 139.2458 | 262.5038 | 216.0886 | 2.7159 | 489.1853 | 1.1856 | 244.5927 | 494.4428 | 412.9119 | 2.7165 | 872.6585 | 1.3258 | 436.3292 | 933.5194 | 788.0763
2.7467 | 278.489 | 0.83534 | 139.2445 | 262.4035 | 215.9887 | 2.7166 | 489.2778 | 1.1856 | 244.6389 | 494.421 | 412.8747 | 2.7173 | 872.7965 | 1.3258 | 436.3983 | 933.6114 | 788.1453
2.7475 | 278.5341 | 0.83534 | 139.2671 | 262.4921 | 216.0697 | 2.7173 | 489.3245 | 1.1861 | 244.6622 | 494.4323 | 412.8782 | 2.718 | 872.7899 | 1.3258 | 436.3949 | 933.5761 | 788.1111
2.7483 | 278.5314 | 0.83534 | 139.2657 | 262.6317 | 216.2098 | 2.718 | 489.4169 | 1.1861 | 244.7085 | 494.4005 | 412.831 | 2.7188 | 872.8837 | 1.3263 | 436.4418 | 933.8389 | 788.3583
2.7491 | 278.6245 | 0.83534 | 139.3122 | 262.8003 | 216.3628 | 2.7188 | 489.4607 | 1.1861 | 244.7303 | 494.1384 | 412.5616 | 2.7195 | 872.9784 | 1.3268 | 436.4892 | 933.9972 | 788.5008
2.7499 | 278.6218 | 0.83534 | 139.3109 | 262.7889 | 216.3519 | 2.7194 | 489.4092 | 1.1861 | 244.7046 | 494.2086 | 412.6404 | 2.7202 | 873.166 | 1.3268 | 436.583 | 933.81 | 788.2823
2.7506 | 278.6673 | 0.83534 | 139.3337 | 262.7577 | 216.3131 | 2.7202 | 489.4529 | 1.1861 | 244.7265 | 494.1735 | 412.598 | 2.721 | 873.1627 | 1.3273 | 436.5813 | 934.1842 | 788.6571
2.7514 | 278.6646 | 0.83534 | 139.3323 | 262.7533 | 216.3092 | 2.7209 | 489.5478 | 1.1866 | 244.7739 | 494.0538 | 412.4625 | 2.7217 | 873.2046 | 1.3273 | 436.6023 | 934.1492 | 788.6151
2.7522 | 278.7576 | 0.83534 | 139.3788 | 262.8478 | 216.3882 | 2.7216 | 489.5921 | 1.1866 | 244.796 | 494.38 | 412.7813 | 2.7225 | 873.3426 | 1.3273 | 436.6713 | 934.3102 | 788.7531
2.7531 | 278.8025 | 0.83534 | 139.4012 | 262.8233 | 216.3562 | 2.7223 | 489.5424 | 1.1871 | 244.7712 | 494.6291 | 413.0387 | 2.7232 | 873.4374 | 1.3278 | 436.7187 | 934.2365 | 788.6636
2.7539 | 278.7998 | 0.83534 | 139.3999 | 262.8549 | 216.3883 | 2.723 | 489.683 | 1.1871 | 244.8415 | 494.6574 | 413.0435 | 2.7239 | 873.6735 | 1.3278 | 436.8367 | 934.1325 | 788.5203
2.7546 | 278.7496 | 0.83534 | 139.3748 | 262.8868 | 216.4285 | 2.7237 | 489.7755 | 1.1871 | 244.8877 | 494.4146 | 412.7854 | 2.7247 | 873.6702 | 1.3282 | 436.8351 | 934.3928 | 788.7811
2.7554 | 278.7934 | 0.83485 | 139.3967 | 262.8708 | 216.4052 | 2.7245 | 489.8216 | 1.1875 | 244.9108 | 494.3896 | 412.7527 | 2.7254 | 873.8091 | 1.3282 | 436.9046 | 934.1893 | 788.5544
2.7562 | 278.8399 | 0.83534 | 139.42 | 262.824 | 216.3507 | 2.7251 | 489.8664 | 1.1875 | 244.9332 | 494.53 | 412.8856 | 2.7262 | 873.8015 | 1.3282 | 436.9008 | 934.2365 | 788.6029
2.757 | 278.8372 | 0.83534 | 139.4186 | 262.9766 | 216.5038 | 2.7259 | 489.9102 | 1.1875 | 244.9551 | 494.3549 | 412.7032 | 2.7271 | 874.0895 | 1.3287 | 437.0448 | 934.2904 | 788.6088
2.7579 | 278.8342 | 0.83534 | 139.4171 | 262.8261 | 216.3538 | 2.7266 | 489.8581 | 1.1875 | 244.9291 | 494.3588 | 412.7158 | 2.7278 | 874.0343 | 1.3287 | 437.0171 | 934.3818 | 788.7094
2.7586 | 278.8332 | 0.83583 | 139.4166 | 262.9475 | 216.4753 | 2.7273 | 489.9024 | 1.1875 | 244.9512 | 494.334 | 412.6836 | 2.7285 | 874.1776 | 1.3292 | 437.0888 | 934.5344 | 788.8381
2.7594 | 278.8783 | 0.83583 | 139.4392 | 262.9991 | 216.5194 | 2.7281 | 490.0454 | 1.188 | 245.0227 | 494.5044 | 412.8302 | 2.7293 | 874.17 | 1.3292 | 437.085 | 934.5166 | 788.8216
2.7603 | 278.971 | 0.83583 | 139.4855 | 263.0344 | 216.5393 | 2.7289 | 489.9928 | 1.188 | 244.9964 | 494.4461 | 412.7806 | 2.73 | 874.2647 | 1.3297 | 437.1324 | 934.7359 | 789.0251
2.7611 | 278.9696 | 0.83632 | 139.4848 | 262.9737 | 216.4787 | 2.7295 | 489.9918 | 1.1885 | 244.9959 | 494.4816 | 412.8163 | 2.7307 | 874.4522 | 1.3297 | 437.2261 | 934.7876 | 789.0456
2.7619 | 278.9656 | 0.83583 | 139.4828 | 262.9218 | 216.4275 | 2.7302 | 490.0361 | 1.1885 | 245.0181 | 494.6637 | 412.991 | 2.7315 | 874.546 | 1.3302 | 437.273 | 935.0964 | 789.3388
2.7626 | 279.0111 | 0.83583 | 139.5056 | 262.8755 | 216.3737 | 2.7309 | 490.0346 | 1.189 | 245.0173 | 495.0389 | 413.3664 | 2.7321 | 874.5889 | 1.3302 | 437.2944 | 934.7048 | 788.94
2.7635 | 279.056 | 0.83583 | 139.528 | 262.8649 | 216.3556 | 2.7316 | 490.2234 | 1.189 | 245.1117 | 494.9833 | 413.2794 | 2.7329 | 874.6783 | 1.3302 | 437.3392 | 934.6386 | 788.8589
2.7643 | 279.0533 | 0.83583 | 139.5266 | 262.8836 | 216.3747 | 2.7323 | 490.2677 | 1.189 | 245.1339 | 494.8474 | 413.1361 | 2.7337 | 874.8207 | 1.3307 | 437.4103 | 935.1147 | 789.3112
2.7651 | 279.0519 | 0.83632 | 139.5259 | 262.8388 | 216.3302 | 2.733 | 490.3144 | 1.1895 | 245.1572 | 494.8767 | 413.1576 | 2.7344 | 875.0082 | 1.3307 | 437.5041 | 935.1574 | 789.3227
2.7658 | 279.0495 | 0.83632 | 139.5248 | 262.9036 | 216.3954 | 2.7338 | 490.3581 | 1.1895 | 245.179 | 494.8015 | 413.0752 | 2.7352 | 875.102 | 1.3312 | 437.551 | 935.4133 | 789.5629
2.7667 | 279.0943 | 0.83632 | 139.5472 | 262.886 | 216.3703 | 2.7345 | 490.4987 | 1.1895 | 245.2494 | 494.8788 | 413.1291 | 2.7359 | 875.1438 | 1.3312 | 437.5719 | 935.3642 | 789.5069
2.7675 | 279.1395 | 0.83632 | 139.5698 | 263.0266 | 216.5034 | 2.7352 | 490.4972 | 1.19 | 245.2486 | 495.042 | 413.2925 | 2.7367 | 875.3304 | 1.3312 | 437.6652 | 935.0635 | 789.1751
2.7683 | 279.1847 | 0.83632 | 139.5923 | 262.9942 | 216.4634 | 2.7359 | 490.5415 | 1.19 | 245.2707 | 494.9301 | 413.1732 | 2.7375 | 875.5213 | 1.3317 | 437.7606 | 935.0438 | 789.1236
2.7691 | 279.182 | 0.83632 | 139.591 | 263.1089 | 216.5785 | 2.7365 | 490.5382 | 1.19 | 245.2691 | 494.8885 | 413.1321 | 2.7382 | 875.6602 | 1.3317 | 437.8301 | 935.3553 | 789.4119
2.7699 | 279.1793 | 0.83632 | 139.5896 | 263.1475 | 216.6176 | 2.7372 | 490.5824 | 1.19 | 245.2912 | 494.9406 | 413.1769 | 2.739 | 875.6084 | 1.3322 | 437.8042 | 935.4573 | 789.5226
2.7707 | 279.2244 | 0.83632 | 139.6122 | 262.9691 | 216.4317 | 2.7379 | 490.7254 | 1.1905 | 245.3627 | 494.899 | 413.1115 | 2.7398 | 875.7959 | 1.3322 | 437.8979 | 935.295 | 789.3291
2.7715 | 279.3175 | 0.83632 | 139.6587 | 263.0356 | 216.4827 | 2.7386 | 490.7215 | 1.1905 | 245.3608 | 495.0231 | 413.2362 | 2.7405 | 875.7892 | 1.3322 | 437.8946 | 935.5287 | 789.5638
2.7724 | 279.3157 | 0.83681 | 139.6579 | 263.0687 | 216.516 | 2.7392 | 490.7182 | 1.1905 | 245.3591 | 494.9604 | 413.1741 | 2.7413 | 876.0286 | 1.3327 | 438.0143 | 935.5393 | 789.5346
2.7731 | 279.3134 | 0.83681 | 139.6567 | 263.1085 | 216.5562 | 2.74 | 490.7619 | 1.1905 | 245.381 | 494.9653 | 413.1716 | 2.742 | 876.119 | 1.3327 | 438.0595 | 935.5275 | 789.5077
2.7739 | 279.3107 | 0.83681 | 139.6553 | 263.1581 | 216.6063 | 2.7407 | 490.7604 | 1.191 | 245.3802 | 494.9565 | 413.1631 | 2.7427 | 876.0681 | 1.3332 | 438.0341 | 935.418 | 789.4067
2.7749 | 279.4033 | 0.83681 | 139.7017 | 263.2835 | 216.7162 | 2.7414 | 490.901 | 1.191 | 245.4505 | 495.0558 | 413.2389 | 2.7435 | 876.2061 | 1.3332 | 438.103 | 935.351 | 789.3167
2.7757 | 279.4485 | 0.83681 | 139.7243 | 263.171 | 216.5963 | 2.7421 | 490.9935 | 1.191 | 245.4967 | 495.047 | 413.2147 | 2.7442 | 876.1994 | 1.3332 | 438.0997 | 935.7387 | 789.7054
2.7764 | 279.3983 | 0.83681 | 139.6991 | 263.2759 | 216.7096 | 2.7428 | 490.9896 | 1.191 | 245.4948 | 495.279 | 413.4474 | 2.745 | 876.4874 | 1.3337 | 438.2437 | 935.6686 | 789.5873
2.7772 | 279.3956 | 0.83681 | 139.6978 | 263.1126 | 216.5467 | 2.7436 | 490.9875 | 1.1915 | 245.4938 | 495.3429 | 413.5117 | 2.7457 | 876.5292 | 1.3337 | 438.2646 | 935.7565 | 789.6683
2.7781 | 279.3926 | 0.83681 | 139.6963 | 263.1271 | 216.5616 | 2.7442 | 491.1287 | 1.1915 | 245.5643 | 495.5755 | 413.7207 | 2.7464 | 876.6239 | 1.3342 | 438.312 | 935.8898 | 789.7858
2.7788 | 279.4394 | 0.8373 | 139.7197 | 263.1434 | 216.5702 | 2.745 | 491.2206 | 1.1915 | 245.6103 | 495.4395 | 413.5694 | 2.7471 | 876.6658 | 1.3342 | 438.3329 | 935.8637 | 789.7527
2.7796 | 279.4845 | 0.8373 | 139.7423 | 263.129 | 216.5482 | 2.7457 | 491.3154 | 1.192 | 245.6577 | 495.4998 | 413.6139 | 2.7479 | 876.9052 | 1.3347 | 438.4526 | 936.1463 | 789.9955
2.7804 | 279.4818 | 0.8373 | 139.7409 | 263.1516 | 216.5713 | 2.7464 | 491.2633 | 1.192 | 245.6317 | 495.5498 | 413.6725 | 2.7486 | 876.9956 | 1.3347 | 438.4978 | 936.0765 | 789.9106
2.7811 | 279.4795 | 0.8373 | 139.7397 | 263.2544 | 216.6745 | 2.7471 | 491.2618 | 1.1925 | 245.6309 | 495.8649 | 413.988 | 2.7493 | 877.1831 | 1.3347 | 438.5915 | 935.9893 | 789.7921
2.782 | 279.5243 | 0.8373 | 139.7621 | 263.3138 | 216.7265 | 2.7478 | 491.4024 | 1.1925 | 245.7012 | 495.7132 | 413.8128 | 2.7501 | 877.1798 | 1.3352 | 438.5899 | 936.1505 | 789.9539
2.7828 | 279.5681 | 0.83681 | 139.7841 | 263.2528 | 216.6582 | 2.7485 | 491.543 | 1.1925 | 245.7715 | 495.6695 | 413.7457 | 2.7508 | 877.2701 | 1.3352 | 438.6351 | 936.2267 | 790.015
2.7836 | 279.5176 | 0.83681 | 139.7588 | 263.1676 | 216.5813 | 2.7493 | 491.4446 | 1.193 | 245.7223 | 495.7472 | 413.8398 | 2.7516 | 877.4125 | 1.3357 | 438.7062 | 936.3638 | 790.1284
2.7843 | 279.5152 | 0.83681 | 139.7576 | 263.1074 | 216.5215 | 2.7499 | 491.5376 | 1.193 | 245.7688 | 495.6487 | 413.7258 | 2.7524 | 877.5504 | 1.3357 | 438.7752 | 936.2018 | 789.9434
2.7851 | 279.5125 | 0.83681 | 139.7563 | 263.165 | 216.5796 | 2.7508 | 491.5813 | 1.193 | 245.7907 | 495.5516 | 413.6214 | 2.7532 | 877.5923 | 1.3357 | 438.7961 | 936.2877 | 790.0223
2.7859 | 279.5577 | 0.83681 | 139.7788 | 263.1536 | 216.5607 | 2.7515 | 491.7219 | 1.193 | 245.861 | 495.6069 | 413.6532 | 2.7539 | 877.5899 | 1.3362 | 438.7949 | 936.3954 | 790.1305
2.7867 | 279.6041 | 0.8373 | 139.8021 | 263.2668 | 216.6661 | 2.7522 | 491.7685 | 1.1934 | 245.8843 | 495.6731 | 413.7117 | 2.7546 | 877.7288 | 1.3362 | 438.8644 | 936.3729 | 790.0848
2.7874 | 279.5539 | 0.8373 | 139.777 | 263.2177 | 216.6253 | 2.753 | 491.8123 | 1.1934 | 245.9061 | 495.718 | 413.7493 | 2.7554 | 877.9153 | 1.3362 | 438.9577 | 936.2571 | 789.9379
2.7881 | 279.5516 | 0.8373 | 139.7758 | 263.1065 | 216.5146 | 2.7537 | 491.8565 | 1.1934 | 245.9283 | 495.6521 | 413.676 | 2.7561 | 878.0542 | 1.3362 | 439.0271 | 936.5336 | 790.1912
2.7889 | 279.5967 | 0.8373 | 139.7983 | 263.2481 | 216.6486 | 2.7544 | 491.9489 | 1.1934 | 245.9745 | 495.6583 | 413.6669 | 2.7569 | 878.0024 | 1.3367 | 439.0012 | 936.6116 | 790.2779
2.7898 | 279.6894 | 0.8373 | 139.8447 | 263.2224 | 216.6075 | 2.7551 | 492.0414 | 1.1934 | 246.0207 | 495.6606 | 413.6537 | 2.7576 | 878.1456 | 1.3372 | 439.0728 | 936.8402 | 790.4825
2.7905 | 279.687 | 0.8373 | 139.8435 | 263.2652 | 216.6507 | 2.7559 | 492.0393 | 1.1939 | 246.0196 | 495.7024 | 413.6959 | 2.7583 | 878.1875 | 1.3372 | 439.0937 | 936.7111 | 790.3465
2.7913 | 279.6843 | 0.8373 | 139.8421 | 263.2019 | 216.5878 | 2.7565 | 491.9878 | 1.1939 | 245.9939 | 495.4877 | 413.4897 | 2.759 | 878.4235 | 1.3372 | 439.2117 | 936.6991 | 790.2952
2.7921 | 279.6816 | 0.8373 | 139.8408 | 263.3015 | 216.6879 | 2.7572 | 492.0321 | 1.1939 | 246.016 | 495.5378 | 413.5325 | 2.7598 | 878.4201 | 1.3377 | 439.2101 | 936.8373 | 790.434
2.7929 | 279.728 | 0.83779 | 139.864 | 263.3487 | 216.7273 | 2.758 | 492.03 | 1.1944 | 246.015 | 495.8067 | 413.8017 | 2.7605 | 878.462 | 1.3377 | 439.231 | 936.8132 | 790.4029
2.7937 | 279.7732 | 0.83779 | 139.8866 | 263.4112 | 216.7824 | 2.7587 | 492.1224 | 1.1944 | 246.0612 | 495.7769 | 413.7565 | 2.7612 | 878.5038 | 1.3377 | 439.2519 | 936.8682 | 790.4509
2.7945 | 279.7705 | 0.83779 | 139.8852 | 263.3509 | 216.7225 | 2.7594 | 492.1667 | 1.1944 | 246.0833 | 495.686 | 413.6583 | 2.7619 | 878.5985 | 1.3382 | 439.2993 | 936.8024 | 790.3693
2.7952 | 279.7681 | 0.83779 | 139.8841 | 263.3057 | 216.6777 | 2.7602 | 492.1622 | 1.1944 | 246.0811 | 495.6888 | 413.6618 | 2.7627 | 878.785 | 1.3382 | 439.3925 | 936.7737 | 790.3095
2.7959 | 279.8136 | 0.83779 | 139.9068 | 263.4224 | 216.7868 | 2.7608 | 492.1612 | 1.1949 | 246.0806 | 495.8093 | 413.7824 | 2.7634 | 878.7297 | 1.3382 | 439.3649 | 936.729 | 790.2741
2.7968 | 279.8571 | 0.8373 | 139.9286 | 263.5013 | 216.8584 | 2.7616 | 492.3013 | 1.1949 | 246.1506 | 495.9903 | 413.9401 | 2.7641 | 878.8245 | 1.3387 | 439.4122 | 936.8833 | 790.4126
2.7976 | 279.9022 | 0.8373 | 139.9511 | 263.5038 | 216.8535 | 2.7623 | 492.3455 | 1.1949 | 246.1728 | 496.0114 | 413.9538 | 2.7649 | 878.8168 | 1.3387 | 439.4084 | 936.7645 | 790.295
2.7983 | 279.8999 | 0.8373 | 139.9499 | 263.3967 | 216.7467 | 2.7631 | 492.3892 | 1.1949 | 246.1946 | 495.9832 | 413.9184 | 2.7657 | 879.0086 | 1.3392 | 439.5043 | 937.0663 | 790.5649
2.799 | 279.8497 | 0.8373 | 139.9248 | 263.5815 | 216.9399 | 2.7638 | 492.4816 | 1.1949 | 246.2408 | 495.8765 | 413.7962 | 2.7665 | 879.098 | 1.3392 | 439.549 | 937.144 | 790.6277
2.7998 | 279.8948 | 0.8373 | 139.9474 | 263.3931 | 216.744 | 2.7645 | 492.4801 | 1.1954 | 246.2401 | 495.9146 | 413.8346 | 2.7672 | 879.2369 | 1.3392 | 439.6184 | 937.0115 | 790.472
2.8006 | 279.8921 | 0.8373 | 139.9461 | 263.3888 | 216.7401 | 2.7652 | 492.6207 | 1.1954 | 246.3103 | 496.1019 | 413.9985 | 2.7679 | 879.2345 | 1.3397 | 439.6173 | 937.1852 | 790.6461
2.8013 | 279.8898 | 0.8373 | 139.9449 | 263.3616 | 216.7133 | 2.766 | 492.6644 | 1.1954 | 246.3322 | 496.0728 | 413.962 | 2.7686 | 879.4219 | 1.3397 | 439.711 | 937.2669 | 790.6966
2.8021 | 279.8884 | 0.83779 | 139.9442 | 263.3568 | 216.7088 | 2.7667 | 492.6629 | 1.1959 | 246.3314 | 495.8959 | 413.7854 | 2.7694 | 879.5642 | 1.3402 | 439.7821 | 937.426 | 790.8319
2.8028 | 279.8382 | 0.83779 | 139.9191 | 263.3777 | 216.738 | 2.7674 | 492.7071 | 1.1959 | 246.3536 | 496.072 | 413.9542 | 2.7701 | 879.7517 | 1.3402 | 439.8758 | 937.4857 | 790.8604
2.8036 | 279.8833 | 0.83779 | 139.9416 | 263.4333 | 216.7861 | 2.7681 | 492.7995 | 1.1959 | 246.3998 | 495.9852 | 413.852 | 2.7708 | 879.7449 | 1.3402 | 439.8725 | 937.2883 | 790.6642
2.8044 | 279.9284 | 0.83779 | 139.9642 | 263.3569 | 216.7021 | 2.7688 | 492.8462 | 1.1964 | 246.4231 | 496.1925 | 414.0515 | 2.7716 | 879.8387 | 1.3407 | 439.9193 | 937.3201 | 790.6803
2.8052 | 279.9739 | 0.83779 | 139.987 | 263.3606 | 216.6983 | 2.7695 | 492.8423 | 1.1964 | 246.4211 | 496.1575 | 414.0172 | 2.7723 | 879.929 | 1.3407 | 439.9645 | 937.2063 | 790.5515
2.8059 | 279.9237 | 0.83779 | 139.9619 | 263.5115 | 216.8575 | 2.7703 | 492.886 | 1.1964 | 246.443 | 496.1504 | 414.0027 | 2.773 | 880.0723 | 1.3412 | 440.0361 | 937.1878 | 790.5091
2.8066 | 279.9213 | 0.83779 | 139.9607 | 263.4573 | 216.8037 | 2.7709 | 492.8826 | 1.1964 | 246.4413 | 496.2357 | 414.0886 | 2.7737 | 880.2111 | 1.3412 | 440.1056 | 937.3633 | 790.6614
2.8073 | 279.919 | 0.83779 | 139.9595 | 263.3661 | 216.713 | 2.7716 | 493.0232 | 1.1964 | 246.5116 | 496.075 | 413.9045 | 2.7745 | 880.1549 | 1.3412 | 440.0775 | 937.3102 | 790.6177
2.8082 | 280.0116 | 0.83779 | 140.0058 | 263.4834 | 216.8148 | 2.7724 | 493.0211 | 1.1969 | 246.5105 | 496.2399 | 414.0697 | 2.7753 | 880.2487 | 1.3416 | 440.1243 | 937.582 | 790.8738
2.8088 | 279.9618 | 0.83779 | 139.9809 | 263.2735 | 216.6132 | 2.7732 | 493.0653 | 1.1969 | 246.5327 | 496.184 | 414.0064 | 2.776 | 880.2905 | 1.3416 | 440.1452 | 937.7759 | 791.0608
2.8096 | 279.9591 | 0.83779 | 139.9795 | 263.3472 | 216.6873 | 2.7739 | 493.1096 | 1.1969 | 246.5548 | 496.1441 | 413.9592 | 2.7767 | 880.575 | 1.3416 | 440.2875 | 937.8021 | 791.0396
2.8103 | 279.958 | 0.83828 | 139.979 | 263.2616 | 216.6019 | 2.7746 | 493.1562 | 1.1974 | 246.5781 | 496.2084 | 414.0157 | 2.7776 | 880.6192 | 1.3421 | 440.3096 | 937.7251 | 790.9553
2.8111 | 280.051 | 0.83828 | 140.0255 | 263.539 | 216.8639 | 2.7753 | 493.2968 | 1.1974 | 246.6484 | 496.1246 | 413.9085 | 2.7782 | 880.8076 | 1.3421 | 440.4038 | 937.6723 | 790.8711
2.8118 | 280.0964 | 0.83828 | 140.0482 | 263.4938 | 216.811 | 2.776 | 493.2447 | 1.1974 | 246.6224 | 496.0386 | 413.8312 | 2.7791 | 880.7557 | 1.3426 | 440.3778 | 937.7513 | 790.9587
2.8126 | 280.0937 | 0.83828 | 140.0469 | 263.4844 | 216.8021 | 2.7766 | 493.2437 | 1.1979 | 246.6219 | 496.21 | 414.0028 | 2.7798 | 880.9916 | 1.3426 | 440.4958 | 937.8483 | 791.0164
2.8132 | 280.0917 | 0.83828 | 140.0459 | 263.5094 | 216.8275 | 2.7773 | 493.2398 | 1.1979 | 246.6199 | 496.4031 | 414.1965 | 2.7805 | 881.0863 | 1.3431 | 440.5432 | 938.0256 | 791.1778
2.8139 | 280.1372 | 0.83828 | 140.0686 | 263.4841 | 216.7946 | 2.778 | 493.3828 | 1.1984 | 246.6914 | 496.5115 | 414.281 | 2.7812 | 881.1281 | 1.3431 | 440.5641 | 937.9775 | 791.1228
2.8147 | 280.1823 | 0.83828 | 140.0912 | 263.3507 | 216.6537 | 2.7788 | 493.4746 | 1.1984 | 246.7373 | 496.3684 | 414.1226 | 2.782 | 881.1733 | 1.3436 | 440.5867 | 938.047 | 791.1848
2.8154 | 280.2278 | 0.83828 | 140.1139 | 263.6134 | 216.9088 | 2.7795 | 493.4707 | 1.1984 | 246.7354 | 496.4614 | 414.2163 | 2.7827 | 881.2151 | 1.3436 | 440.6076 | 938.1479 | 791.2787
2.8162 | 280.1772 | 0.83828 | 140.0886 | 263.4882 | 216.792 | 2.7802 | 493.4692 | 1.1989 | 246.7346 | 496.8356 | 414.5907 | 2.7835 | 881.4501 | 1.3436 | 440.725 | 938.1794 | 791.271
2.8169 | 280.2227 | 0.83828 | 140.1114 | 263.4999 | 216.7961 | 2.7809 | 493.5616 | 1.1989 | 246.7808 | 496.6398 | 414.3795 | 2.7842 | 881.4477 | 1.3441 | 440.7239 | 938.3451 | 791.4371
2.8176 | 280.2203 | 0.83828 | 140.1102 | 263.3887 | 216.6853 | 2.7816 | 493.654 | 1.1989 | 246.827 | 496.645 | 414.3693 | 2.7849 | 881.4895 | 1.3441 | 440.7448 | 938.274 | 791.3591
2.8183 | 280.2658 | 0.83828 | 140.1329 | 263.3405 | 216.6295 | 2.7823 | 493.7464 | 1.1989 | 246.8732 | 496.5182 | 414.2271 | 2.7856 | 881.5357 | 1.3446 | 440.7678 | 938.477 | 791.5544
2.8191 | 280.2631 | 0.83828 | 140.1315 | 263.4601 | 216.7496 | 2.783 | 493.7448 | 1.1993 | 246.8724 | 496.5604 | 414.2696 | 2.7862 | 881.627 | 1.3446 | 440.8135 | 938.5716 | 791.6338
2.8198 | 280.2129 | 0.83828 | 140.1064 | 263.37 | 216.6679 | 2.7837 | 493.7409 | 1.1993 | 246.8705 | 496.6924 | 414.4022 | 2.787 | 881.8619 | 1.3446 | 440.931 | 938.5071 | 791.5301
2.8205 | 280.2584 | 0.83828 | 140.1292 | 263.3647 | 216.655 | 2.7844 | 493.8333 | 1.1993 | 246.9167 | 496.6436 | 414.338 | 2.7877 | 882.0051 | 1.3451 | 441.0026 | 938.5177 | 791.5168
2.8212 | 280.256 | 0.83828 | 140.128 | 263.3316 | 216.6222 | 2.7851 | 493.9738 | 1.1993 | 246.9869 | 496.6039 | 414.2749 | 2.7884 | 882.0469 | 1.3451 | 441.0235 | 938.7725 | 791.7647
2.8219 | 280.3015 | 0.83828 | 140.1507 | 263.2513 | 216.5344 | 2.7859 | 493.9694 | 1.1993 | 246.9847 | 496.6206 | 414.2924 | 2.7892 | 882.1892 | 1.3456 | 441.0946 | 938.7486 | 791.7171
2.8227 | 280.2988 | 0.83828 | 140.1494 | 263.3109 | 216.5945 | 2.7866 | 493.9678 | 1.1998 | 246.9839 | 496.7218 | 414.3938 | 2.79 | 882.3756 | 1.3456 | 441.1878 | 938.9348 | 791.8722
2.8234 | 280.2977 | 0.83877 | 140.1489 | 263.2793 | 216.563 | 2.7872 | 493.9645 | 1.1998 | 246.9822 | 496.7961 | 414.4687 | 2.7908 | 882.5178 | 1.3461 | 441.2589 | 939.2569 | 792.1705
2.8241 | 280.2953 | 0.83877 | 140.1477 | 263.2101 | 216.4943 | 2.788 | 494.0563 | 1.1998 | 247.0282 | 496.716 | 414.3733 | 2.7914 | 882.7062 | 1.3461 | 441.3531 | 939.032 | 791.9143
2.8248 | 280.3408 | 0.83877 | 140.1704 | 263.2729 | 216.5494 | 2.7887 | 494.1511 | 1.2003 | 247.0755 | 496.9773 | 414.6188 | 2.7922 | 882.748 | 1.3461 | 441.374 | 938.9809 | 791.8563
2.8255 | 280.3863 | 0.83877 | 140.1931 | 263.3866 | 216.6556 | 2.7894 | 494.1953 | 1.2003 | 247.0977 | 496.9535 | 414.5876 | 2.793 | 882.8902 | 1.3466 | 441.4451 | 939.199 | 792.0506
2.8262 | 280.433 | 0.83926 | 140.2165 | 263.6359 | 216.8971 | 2.7901 | 494.2396 | 1.2003 | 247.1198 | 496.8496 | 414.4763 | 2.7937 | 882.9805 | 1.3466 | 441.4903 | 939.0011 | 791.8377
2.8269 | 280.4785 | 0.83926 | 140.2392 | 263.5087 | 216.7622 | 2.7908 | 494.238 | 1.2008 | 247.119 | 497.0257 | 414.6527 | 2.7945 | 883.1669 | 1.3466 | 441.5835 | 939.3973 | 792.2028
2.8277 | 280.4758 | 0.83926 | 140.2379 | 263.5823 | 216.8363 | 2.7915 | 494.3304 | 1.2008 | 247.1652 | 496.9039 | 414.5155 | 2.7952 | 883.1645 | 1.3471 | 441.5823 | 939.146 | 791.952
2.8284 | 280.5212 | 0.83926 | 140.2606 | 263.598 | 216.8445 | 2.7922 | 494.4709 | 1.2008 | 247.2355 | 496.8792 | 414.4674 | 2.796 | 883.3024 | 1.3471 | 441.6512 | 939.582 | 792.3649
2.8291 | 280.6145 | 0.83926 | 140.3073 | 263.6687 | 216.8996 | 2.793 | 494.517 | 1.2013 | 247.2585 | 496.9141 | 414.4946 | 2.7967 | 883.3486 | 1.3476 | 441.6743 | 939.385 | 792.1602
2.8297 | 280.5647 | 0.83926 | 140.2823 | 263.5277 | 216.767 | 2.7936 | 494.4655 | 1.2013 | 247.2327 | 497.1304 | 414.7195 | 2.7974 | 883.633 | 1.3476 | 441.8165 | 939.4312 | 792.159
2.8305 | 280.562 | 0.83926 | 140.281 | 263.5234 | 216.7631 | 2.7943 | 494.5579 | 1.2013 | 247.2789 | 496.9536 | 414.5273 | 2.7982 | 883.6738 | 1.3476 | 441.8369 | 939.4876 | 792.2086
2.8312 | 280.6074 | 0.83926 | 140.3037 | 263.5321 | 216.7642 | 2.7951 | 494.7002 | 1.2018 | 247.3501 | 497.1597 | 414.7096 | 2.7988 | 883.818 | 1.3481 | 441.909 | 939.6816 | 792.3786
2.8319 | 280.6529 | 0.83926 | 140.3264 | 263.5718 | 216.7964 | 2.7958 | 494.745 | 1.2018 | 247.3725 | 497.2151 | 414.7576 | 2.7996 | 883.9073 | 1.3481 | 441.9536 | 939.4873 | 792.1694
2.8326 | 280.6983 | 0.83926 | 140.3492 | 263.6086 | 216.8255 | 2.7966 | 494.7887 | 1.2018 | 247.3943 | 497.1229 | 414.6581 | 2.8003 | 883.9491 | 1.3481 | 441.9745 | 939.3772 | 792.0523
2.8333 | 280.696 | 0.83926 | 140.348 | 263.7684 | 216.9857 | 2.7973 | 494.7848 | 1.2018 | 247.3924 | 497.0919 | 414.6278 | 2.801 | 884.1408 | 1.3486 | 442.0704 | 939.5289 | 792.1721
2.834 | 280.6936 | 0.83926 | 140.3468 | 263.7232 | 216.9409 | 2.7979 | 494.8295 | 1.2018 | 247.4148 | 497.0803 | 414.6087 | 2.8018 | 884.1816 | 1.3486 | 442.0908 | 939.4763 | 792.1127
2.8347 | 280.739 | 0.83926 | 140.3695 | 263.6409 | 216.8511 | 2.7987 | 494.8756 | 1.2023 | 247.4378 | 496.8443 | 414.365 | 2.8025 | 884.1792 | 1.3491 | 442.0896 | 939.7281 | 792.3649
2.8354 | 280.7845 | 0.83926 | 140.3922 | 263.6047 | 216.8072 | 2.7994 | 494.9198 | 1.2023 | 247.4599 | 496.9504 | 414.4638 | 2.8032 | 884.221 | 1.3491 | 442.1105 | 939.47 | 792.0998
2.8362 | 280.7834 | 0.83975 | 140.3917 | 263.636 | 216.8388 | 2.8 | 494.9165 | 1.2023 | 247.4582 | 497.0227 | 414.5366 | 2.8039 | 884.4083 | 1.3491 | 442.2042 | 939.4236 | 792.0222
2.837 | 280.7807 | 0.83975 | 140.3904 | 263.6817 | 216.8849 | 2.8007 | 494.8668 | 1.2028 | 247.4334 | 497.1598 | 414.682 | 2.8047 | 884.4501 | 1.3491 | 442.225 | 939.4395 | 792.0312
2.8376 | 280.8265 | 0.83975 | 140.4133 | 263.7326 | 216.9282 | 2.8014 | 494.911 | 1.2028 | 247.4555 | 497.3719 | 414.8867 | 2.8054 | 884.5933 | 1.3496 | 442.2966 | 939.536 | 792.1038
2.8384 | 280.9195 | 0.83975 | 140.4597 | 263.6741 | 216.8541 | 2.8021 | 495.0515 | 1.2028 | 247.5258 | 497.1332 | 414.6246 | 2.8061 | 884.538 | 1.3496 | 442.269 | 939.4084 | 791.9854
2.8391 | 280.9171 | 0.83975 | 140.4585 | 263.5949 | 216.7754 | 2.8028 | 495.0957 | 1.2028 | 247.5479 | 497.2243 | 414.7083 | 2.8068 | 884.6327 | 1.3501 | 442.3163 | 939.5076 | 792.0689
2.8398 | 280.9147 | 0.83975 | 140.4574 | 263.7327 | 216.9136 | 2.8035 | 495.0942 | 1.2033 | 247.5471 | 497.1494 | 414.6337 | 2.8076 | 884.7705 | 1.3501 | 442.3853 | 939.5146 | 792.0528
2.8405 | 280.9602 | 0.83975 | 140.4801 | 263.7054 | 216.8787 | 2.8042 | 495.1384 | 1.2033 | 247.5692 | 497.1555 | 414.6325 | 2.8084 | 885.0098 | 1.3506 | 442.5049 | 939.7521 | 792.2505
2.8411 | 280.9581 | 0.83975 | 140.4791 | 263.7754 | 216.949 | 2.8049 | 495.1826 | 1.2033 | 247.5913 | 497.2707 | 414.7402 | 2.8091 | 885.003 | 1.3506 | 442.5015 | 939.9727 | 792.4722
2.8418 | 281.0036 | 0.83975 | 140.5018 | 263.7501 | 216.9162 | 2.8057 | 495.325 | 1.2038 | 247.6625 | 497.2877 | 414.7336 | 2.8098 | 885.1418 | 1.3506 | 442.5709 | 940.0331 | 792.5095
2.8425 | 281.0012 | 0.83975 | 140.5006 | 263.7959 | 216.9624 | 2.8064 | 495.3211 | 1.2038 | 247.6605 | 497.3708 | 414.8173 | 2.8105 | 885.2365 | 1.3511 | 442.6182 | 940.0834 | 792.544
2.8431 | 280.9514 | 0.83975 | 140.4757 | 263.721 | 216.8958 | 2.8071 | 495.3171 | 1.2038 | 247.6586 | 497.4368 | 414.884 | 2.8112 | 885.2297 | 1.3511 | 442.6149 | 940.173 | 792.6347
2.8438 | 280.8998 | 0.83926 | 140.4499 | 263.7663 | 216.9497 | 2.8078 | 495.4119 | 1.2043 | 247.7059 | 497.5811 | 415.0125 | 2.8119 | 885.3729 | 1.3516 | 442.6864 | 940.4735 | 792.9114
2.8446 | 280.9463 | 0.83975 | 140.4731 | 263.8445 | 217.0201 | 2.8084 | 495.4567 | 1.2043 | 247.7283 | 497.6285 | 415.0524 | 2.8126 | 885.4146 | 1.3516 | 442.7073 | 940.2814 | 792.7123
2.8453 | 280.9917 | 0.83975 | 140.4959 | 263.7682 | 216.9362 | 2.8092 | 495.5485 | 1.2043 | 247.7742 | 497.6104 | 415.019 | 2.8134 | 885.5525 | 1.3516 | 442.7762 | 940.5273 | 792.9352
2.8459 | 280.9897 | 0.83975 | 140.4948 | 263.8322 | 217.0006 | 2.8099 | 495.5445 | 1.2043 | 247.7723 | 497.5194 | 414.9287 | 2.814 | 885.5996 | 1.3521 | 442.7998 | 940.2508 | 792.6509
2.8466 | 280.9886 | 0.84024 | 140.4943 | 263.9126 | 217.0811 | 2.8106 | 495.543 | 1.2048 | 247.7715 | 497.5996 | 415.0091 | 2.8148 | 885.883 | 1.3521 | 442.9415 | 940.4805 | 792.8333
2.8473 | 280.9863 | 0.84024 | 140.4931 | 264.0144 | 217.1833 | 2.8112 | 495.5878 | 1.2048 | 247.7939 | 497.726 | 415.128 | 2.8155 | 885.9247 | 1.3521 | 442.9624 | 940.3844 | 792.7302
2.848 | 281.0795 | 0.84024 | 140.5398 | 264.061 | 217.2144 | 2.812 | 495.7759 | 1.2048 | 247.8879 | 497.705 | 415.0757 | 2.8162 | 886.015 | 1.3521 | 443.0075 | 940.4095 | 792.7403
2.8488 | 281.1724 | 0.84024 | 140.5862 | 264.0175 | 217.1554 | 2.8127 | 495.8201 | 1.2048 | 247.91 | 497.6561 | 415.0195 | 2.8168 | 886.0136 | 1.3526 | 443.0068 | 940.4117 | 792.7428
2.8494 | 281.1704 | 0.84024 | 140.5852 | 264.0365 | 217.1747 | 2.8134 | 495.8643 | 1.2048 | 247.9321 | 497.7482 | 415.1042 | 2.8176 | 886.1524 | 1.3526 | 443.0762 | 940.5151 | 792.823
2.8501 | 281.168 | 0.84024 | 140.584 | 263.9663 | 217.1049 | 2.8141 | 495.9109 | 1.2052 | 247.9554 | 497.7905 | 415.1386 | 2.8183 | 886.2955 | 1.3531 | 443.1478 | 940.6666 | 792.9507
2.8508 | 281.2135 | 0.84024 | 140.6067 | 263.962 | 217.0931 | 2.8148 | 495.9551 | 1.2052 | 247.9775 | 497.6016 | 414.9424 | 2.8189 | 886.3868 | 1.3531 | 443.1934 | 940.5922 | 792.8611
2.8515 | 281.2124 | 0.84073 | 140.6062 | 264.0314 | 217.1626 | 2.8155 | 496.0474 | 1.2052 | 248.0237 | 497.4377 | 414.7632 | 2.8197 | 886.529 | 1.3536 | 443.2645 | 940.6312 | 792.8764
2.8522 | 281.2579 | 0.84073 | 140.6289 | 264.3301 | 217.4538 | 2.8162 | 496.0435 | 1.2052 | 248.0218 | 497.4098 | 414.7359 | 2.8203 | 886.5717 | 1.3536 | 443.2858 | 940.6846 | 792.9227
2.8529 | 281.302 | 0.84024 | 140.651 | 264.2152 | 217.3316 | 2.8169 | 496.0396 | 1.2052 | 248.0198 | 497.4528 | 414.7795 | 2.821 | 886.8075 | 1.3536 | 443.4038 | 940.5985 | 792.7973
2.8535 | 281.3464 | 0.83975 | 140.6732 | 264.2515 | 217.3605 | 2.8177 | 496.0375 | 1.2057 | 248.0187 | 497.5707 | 414.8978 | 2.8217 | 886.9022 | 1.3541 | 443.4511 | 940.6558 | 792.8387
2.8543 | 281.3437 | 0.83975 | 140.6719 | 264.1192 | 217.2286 | 2.8184 | 496.0823 | 1.2057 | 248.0411 | 497.6611 | 414.9807 | 2.8224 | 886.9924 | 1.3541 | 443.4962 | 940.6799 | 792.8478
2.855 | 281.4343 | 0.83877 | 140.7172 | 264.2637 | 217.3579 | 2.8191 | 495.9391 | 1.1871 | 247.9695 | 497.9634 | 415.3069 | 2.8231 | 886.9415 | 1.3546 | 443.4708 | 940.6284 | 792.8048
2.8556 | 281.4323 | 0.83877 | 140.7162 | 264.1786 | 217.2732 | 2.8199 | 495.8359 | 1.1866 | 247.918 | 497.5639 | 414.9246 | 2.8238 | 887.0803 | 1.3546 | 443.5401 | 940.9107 | 793.064
2.8563 | 281.3821 | 0.83877 | 140.6911 | 264.0865 | 217.1895 | 2.8206 | 495.832 | 1.1866 | 247.916 | 497.4509 | 414.8123 | 2.8245 | 887.2191 | 1.3546 | 443.6095 | 940.8311 | 792.9613
2.857 | 281.4276 | 0.83877 | 140.7138 | 264.0923 | 217.1877 | 2.8212 | 495.8286 | 1.1866 | 247.9143 | 497.1743 | 414.5362 | 2.8251 | 887.3147 | 1.355 | 443.6573 | 941.0939 | 793.2081
2.8577 | 281.4252 | 0.83877 | 140.7126 | 264.1561 | 217.2519 | 2.822 | 495.9204 | 1.1866 | 247.9602 | 497.2451 | 414.5917 | 2.8259 | 887.3069 | 1.355 | 443.6535 | 940.993 | 793.1085
2.8585 | 281.4703 | 0.83877 | 140.7351 | 264.0486 | 217.1369 | 2.8227 | 495.9694 | 1.1875 | 247.9847 | 497.4585 | 414.7969 | 2.8265 | 887.354 | 1.3555 | 443.677 | 941.1775 | 793.2851
2.8591 | 281.4682 | 0.83877 | 140.7341 | 263.9496 | 217.0382 | 2.8233 | 495.966 | 1.1875 | 247.983 | 497.5378 | 414.8768 | 2.8272 | 887.3472 | 1.3555 | 443.6736 | 941.1361 | 793.2449
2.8598 | 281.4659 | 0.83877 | 140.7329 | 263.9694 | 217.0584 | 2.824 | 496.0126 | 1.188 | 248.0063 | 497.693 | 415.0243 | 2.8279 | 887.5874 | 1.356 | 443.7937 | 941.1481 | 793.2168
2.8605 | 281.4635 | 0.83877 | 140.7317 | 263.9242 | 217.0136 | 2.8247 | 496.0592 | 1.1885 | 248.0296 | 497.8882 | 415.2117 | 2.8287 | 887.6767 | 1.356 | 443.8383 | 941.3097 | 793.3636
2.8612 | 281.5102 | 0.83926 | 140.7551 | 263.9485 | 217.0302 | 2.8255 | 496.2472 | 1.1885 | 248.1236 | 497.8242 | 415.1164 | 2.8293 | 887.7194 | 1.356 | 443.8597 | 941.3421 | 793.3888
2.862 | 281.5102 | 0.84024 | 140.7551 | 263.8663 | 216.948 | 2.8262 | 496.3395 | 1.1885 | 248.1698 | 497.8294 | 415.1061 | 2.83 | 887.8626 | 1.3565 | 443.9313 | 941.3896 | 793.4125
2.8627 | 281.5556 | 0.84024 | 140.7778 | 263.9511 | 217.0251 | 2.8269 | 496.3861 | 1.189 | 248.1931 | 498.0146 | 415.2836 | 2.8308 | 888.0013 | 1.3565 | 444.0007 | 941.47 | 793.4697
2.8634 | 281.5532 | 0.84024 | 140.7766 | 263.8479 | 216.9223 | 2.8276 | 496.3822 | 1.189 | 248.1911 | 497.8307 | 415.1003 | 2.8315 | 888.1886 | 1.3565 | 444.0943 | 941.4346 | 793.4032
2.8642 | 281.5492 | 0.83975 | 140.7746 | 264.0179 | 217.0931 | 2.8283 | 496.4745 | 1.189 | 248.2372 | 498.0978 | 415.3521 | 2.8322 | 888.2303 | 1.3565 | 444.1152 | 941.2865 | 793.2481
2.8649 | 281.5946 | 0.83975 | 140.7973 | 264.0216 | 217.0892 | 2.829 | 496.5692 | 1.1895 | 248.2846 | 498.0911 | 415.3296 | 2.8329 | 888.325 | 1.357 | 444.1625 | 941.4277 | 793.3735
2.8656 | 281.5922 | 0.83975 | 140.7961 | 263.9144 | 216.9824 | 2.8297 | 496.6615 | 1.1895 | 248.3308 | 498.1292 | 415.3523 | 2.8335 | 888.3676 | 1.357 | 444.1838 | 941.165 | 793.1038
2.8664 | 281.5421 | 0.83975 | 140.771 | 263.9404 | 217.0167 | 2.8304 | 496.66 | 1.19 | 248.33 | 498.0884 | 415.3117 | 2.8342 | 888.5593 | 1.3575 | 444.2797 | 941.3048 | 793.2116
2.8671 | 281.5875 | 0.83975 | 140.7937 | 264.1451 | 217.2138 | 2.8311 | 496.7042 | 1.19 | 248.3521 | 498.2935 | 415.5095 | 2.835 | 888.6486 | 1.3575 | 444.3243 | 941.6264 | 793.5183
2.8678 | 281.5373 | 0.83975 | 140.7687 | 264.063 | 217.1401 | 2.8318 | 496.7965 | 1.19 | 248.3982 | 498.1017 | 415.3022 | 2.8357 | 888.6947 | 1.358 | 444.3474 | 941.7174 | 793.6016
2.8685 | 281.6305 | 0.83975 | 140.8153 | 264.0676 | 217.1292 | 2.8324 | 496.8918 | 1.1905 | 248.4459 | 498.1822 | 415.3669 | 2.8363 | 888.7859 | 1.358 | 444.393 | 941.773 | 793.642
2.8693 | 281.5813 | 0.84024 | 140.7907 | 263.9519 | 217.0217 | 2.8332 | 496.9354 | 1.1905 | 248.4677 | 498.227 | 415.4045 | 2.8371 | 888.9237 | 1.358 | 444.4618 | 941.7069 | 793.553
2.8699 | 281.5315 | 0.84024 | 140.7657 | 263.869 | 216.9471 | 2.8339 | 497.0277 | 1.1905 | 248.5138 | 498.1952 | 415.3572 | 2.8378 | 889.0668 | 1.3585 | 444.5334 | 941.8024 | 793.6246
2.8706 | 281.5304 | 0.84073 | 140.7652 | 263.9234 | 217.0017 | 2.8346 | 497.0719 | 1.1905 | 248.5359 | 498.1293 | 415.284 | 2.8385 | 889.2056 | 1.3585 | 444.6028 | 941.8538 | 793.6528
2.8713 | 281.5759 | 0.84073 | 140.7879 | 263.9101 | 216.9808 | 2.8354 | 497.166 | 1.191 | 248.583 | 498.3423 | 415.4813 | 2.8392 | 889.3002 | 1.359 | 444.6501 | 942.004 | 793.7873
2.8721 | 281.621 | 0.84073 | 140.8105 | 263.9437 | 217.0068 | 2.8361 | 497.2583 | 1.191 | 248.6292 | 498.3764 | 415.5 | 2.8399 | 889.3904 | 1.359 | 444.6952 | 942.0631 | 793.8314
2.8728 | 281.5708 | 0.84073 | 140.7854 | 263.8426 | 216.9141 | 2.8368 | 497.2544 | 1.191 | 248.6272 | 498.3804 | 415.5047 | 2.8406 | 889.5336 | 1.3595 | 444.7668 | 942.2866 | 794.031
2.8735 | 281.5684 | 0.84073 | 140.7842 | 263.9004 | 216.9723 | 2.8375 | 497.2986 | 1.191 | 248.6493 | 498.4935 | 415.6104 | 2.8413 | 889.6723 | 1.3595 | 444.8362 | 942.492 | 794.2133
2.8743 | 281.6148 | 0.84122 | 140.8074 | 263.8485 | 216.9127 | 2.8382 | 497.297 | 1.1915 | 248.6485 | 498.4067 | 415.5239 | 2.8421 | 889.8586 | 1.3595 | 444.9293 | 942.3061 | 793.9964
2.875 | 281.708 | 0.84122 | 140.854 | 264.1471 | 217.1958 | 2.8389 | 497.3412 | 1.1915 | 248.6706 | 498.3338 | 415.4436 | 2.8427 | 889.7601 | 1.36 | 444.8801 | 942.7198 | 794.4265
2.8757 | 281.8013 | 0.84122 | 140.9006 | 264.3217 | 217.3549 | 2.8396 | 497.4816 | 1.1915 | 248.7408 | 498.338 | 415.4244 | 2.8435 | 889.9959 | 1.36 | 444.9979 | 942.4457 | 794.113
2.8764 | 281.7976 | 0.84073 | 140.8988 | 264.291 | 217.3247 | 2.8403 | 497.4801 | 1.192 | 248.74 | 498.3801 | 415.4668 | 2.8442 | 890.0376 | 1.36 | 445.0188 | 942.4415 | 794.1019
2.8772 | 281.7948 | 0.84073 | 140.8974 | 264.1866 | 217.2208 | 2.8412 | 497.4756 | 1.192 | 248.7378 | 498.3779 | 415.4653 | 2.845 | 890.2239 | 1.36 | 445.1119 | 942.3617 | 793.991
2.8779 | 281.8376 | 0.83975 | 140.9188 | 264.1001 | 217.1272 | 2.8419 | 497.5679 | 1.192 | 248.7839 | 498.327 | 415.3991 | 2.8457 | 890.27 | 1.3605 | 445.135 | 942.5107 | 794.1323
2.8786 | 281.8817 | 0.83926 | 140.9409 | 264.1543 | 217.174 | 2.8426 | 497.6602 | 1.192 | 248.8301 | 498.4572 | 415.5138 | 2.8464 | 890.2676 | 1.361 | 445.1338 | 942.6324 | 794.2545
2.8793 | 281.8793 | 0.83926 | 140.9397 | 264.1281 | 217.1482 | 2.8434 | 497.6581 | 1.1925 | 248.829 | 498.6671 | 415.724 | 2.8471 | 890.4063 | 1.361 | 445.2031 | 942.6467 | 794.2457
2.8801 | 281.8766 | 0.83926 | 140.9383 | 264.2427 | 217.2633 | 2.8441 | 497.7504 | 1.1925 | 248.8752 | 498.6842 | 415.7258 | 2.8478 | 890.4965 | 1.361 | 445.2483 | 942.4808 | 794.0648
2.8808 | 281.8742 | 0.83926 | 140.9371 | 264.1825 | 217.2035 | 2.8449 | 497.794 | 1.1925 | 248.897 | 498.666 | 415.7004 | 2.8485 | 890.7367 | 1.3615 | 445.3683 | 942.7698 | 794.3137
2.8816 | 281.9207 | 0.83975 | 140.9603 | 264.1547 | 217.1679 | 2.8456 | 497.8382 | 1.1925 | 248.9191 | 498.6051 | 415.6321 | 2.8492 | 890.7298 | 1.3615 | 445.3649 | 942.7504 | 794.2955
2.8824 | 281.9657 | 0.83975 | 140.9829 | 264.0882 | 217.0939 | 2.8463 | 497.8823 | 1.1925 | 248.9412 | 498.5182 | 415.5378 | 2.85 | 890.8191 | 1.3615 | 445.4095 | 942.8781 | 794.4082
2.8831 | 281.9182 | 0.84073 | 140.9591 | 264.1013 | 217.1149 | 2.847 | 497.8808 | 1.193 | 248.9404 | 498.3693 | 415.3892 | 2.8507 | 890.9137 | 1.362 | 445.4568 | 942.9663 | 794.4807
2.8837 | 281.9175 | 0.84122 | 140.9587 | 264.1838 | 217.1976 | 2.8478 | 497.8763 | 1.193 | 248.9381 | 498.4861 | 415.5067 | 2.8515 | 891.0999 | 1.362 | 445.55 | 943.0054 | 794.4888
2.8845 | 281.9161 | 0.84171 | 140.958 | 264.2491 | 217.263 | 2.8485 | 497.9205 | 1.193 | 248.9602 | 498.5242 | 415.5374 | 2.8522 | 891.1901 | 1.362 | 445.5951 | 942.7175 | 794.1858
2.8852 | 282.0093 | 0.84171 | 141.0047 | 264.1647 | 217.1631 | 2.8492 | 497.967 | 1.1934 | 248.9835 | 498.6854 | 415.6909 | 2.853 | 891.2838 | 1.3625 | 445.6419 | 942.8363 | 794.289
2.886 | 282.0544 | 0.84171 | 141.0272 | 264.4322 | 217.4231 | 2.8499 | 498.1074 | 1.1934 | 249.0537 | 498.6716 | 415.6537 | 2.8536 | 891.278 | 1.3625 | 445.639 | 942.8783 | 794.332
2.8867 | 282.0998 | 0.84171 | 141.0499 | 264.4569 | 217.4403 | 2.8507 | 498.0572 | 1.1939 | 249.0286 | 498.9984 | 415.9889 | 2.8543 | 891.3241 | 1.363 | 445.662 | 943.2383 | 794.6843
2.8874 | 282.0974 | 0.84171 | 141.0487 | 264.4277 | 217.4115 | 2.8514 | 498.1495 | 1.1939 | 249.0748 | 499.0355 | 416.0106 | 2.855 | 891.5113 | 1.363 | 445.7556 | 943.2579 | 794.6727
2.8881 | 282.095 | 0.84171 | 141.0475 | 264.1725 | 217.1567 | 2.8522 | 498.1931 | 1.1939 | 249.0966 | 498.8233 | 415.7912 | 2.8558 | 891.6005 | 1.363 | 445.8002 | 943.2415 | 794.6414
2.8889 | 282.1879 | 0.84171 | 141.094 | 264.319 | 217.2877 | 2.8528 | 498.2884 | 1.1944 | 249.1442 | 499.1319 | 416.0838 | 2.8565 | 891.6476 | 1.3635 | 445.8238 | 943.364 | 794.7561
2.8896 | 282.1855 | 0.84171 | 141.0928 | 264.4298 | 217.3989 | 2.8536 | 498.3801 | 1.1944 | 249.19 | 499.0838 | 416.0204 | 2.8572 | 891.5922 | 1.3635 | 445.7961 | 943.4483 | 794.8496
2.8903 | 282.1353 | 0.84171 | 141.0677 | 264.5617 | 217.5391 | 2.8543 | 498.4242 | 1.1944 | 249.2121 | 498.9018 | 415.8311 | 2.8579 | 891.6869 | 1.364 | 445.8434 | 943.7306 | 795.1161
2.8911 | 282.1326 | 0.84171 | 141.0663 | 264.4093 | 217.3872 | 2.8551 | 498.4703 | 1.1949 | 249.2351 | 498.8868 | 415.8084 | 2.8587 | 891.8731 | 1.364 | 445.9365 | 943.6337 | 794.9882
2.8918 | 282.178 | 0.84171 | 141.089 | 264.295 | 217.2654 | 2.8558 | 498.5144 | 1.1949 | 249.2572 | 499.0298 | 415.9441 | 2.8593 | 892.0128 | 1.364 | 446.0064 | 943.6425 | 794.9737
2.8925 | 282.2248 | 0.8422 | 141.1124 | 264.5053 | 217.4679 | 2.8566 | 498.6542 | 1.1949 | 249.3271 | 499.0668 | 415.9577 | 2.86 | 892.0589 | 1.3645 | 446.0294 | 943.5555 | 794.879
2.8932 | 282.2702 | 0.8422 | 141.1351 | 264.788 | 217.743 | 2.8573 | 498.6984 | 1.1949 | 249.3492 | 498.9528 | 415.8364 | 2.8608 | 892.1481 | 1.3645 | 446.074 | 943.6931 | 795.0017
2.894 | 282.2675 | 0.8422 | 141.1337 | 264.7087 | 217.6641 | 2.8581 | 498.6482 | 1.1954 | 249.3241 | 499.0217 | 415.9136 | 2.8615 | 892.1457 | 1.365 | 446.0728 | 943.6578 | 794.9669
2.8946 | 282.2654 | 0.8422 | 141.1327 | 264.6457 | 217.6014 | 2.8588 | 498.6923 | 1.1954 | 249.3462 | 498.9387 | 415.8233 | 2.8622 | 892.2844 | 1.365 | 446.1422 | 943.7052 | 794.9911
2.8954 | 282.3583 | 0.8422 | 141.1791 | 264.7031 | 217.6434 | 2.8596 | 498.7841 | 1.1954 | 249.392 | 498.9036 | 415.7729 | 2.8629 | 892.3305 | 1.3655 | 446.1652 | 943.7971 | 795.0754
2.8961 | 282.3559 | 0.8422 | 141.178 | 264.7439 | 217.6846 | 2.8602 | 498.8769 | 1.1954 | 249.4384 | 499.039 | 415.8929 | 2.8636 | 892.4207 | 1.3655 | 446.2103 | 943.7032 | 794.9664
2.8969 | 282.3532 | 0.8422 | 141.1766 | 264.6995 | 217.6407 | 2.861 | 498.8724 | 1.1954 | 249.4362 | 498.7697 | 415.6244 | 2.8644 | 892.5584 | 1.3655 | 446.2792 | 943.6421 | 794.8824
2.8977 | 282.3508 | 0.8422 | 141.1754 | 264.6523 | 217.5939 | 2.8617 | 498.8708 | 1.1959 | 249.4354 | 498.8419 | 415.6968 | 2.8651 | 892.556 | 1.366 | 446.278 | 943.9328 | 795.1735
2.8984 | 282.3962 | 0.8422 | 141.1981 | 264.7451 | 217.679 | 2.8625 | 498.8663 | 1.1959 | 249.4332 | 498.8136 | 415.6693 | 2.8658 | 892.6947 | 1.366 | 446.3473 | 943.9181 | 795.1357
2.8992 | 282.4413 | 0.8422 | 141.2206 | 264.7866 | 217.713 | 2.8632 | 498.9586 | 1.1959 | 249.4793 | 498.9618 | 415.802 | 2.8665 | 892.6922 | 1.3665 | 446.3461 | 943.9209 | 795.1388
2.8999 | 282.4867 | 0.8422 | 141.2433 | 264.7613 | 217.6802 | 2.8641 | 499.0503 | 1.1959 | 249.5251 | 498.8276 | 415.6526 | 2.8672 | 892.7824 | 1.3665 | 446.3912 | 944.092 | 795.2949
2.9006 | 282.4365 | 0.8422 | 141.2183 | 264.7392 | 217.6664 | 2.8648 | 499.0006 | 1.1964 | 249.5003 | 499.0207 | 415.854 | 2.8678 | 892.7766 | 1.3665 | 446.3883 | 943.968 | 795.1719
2.9013 | 282.4355 | 0.84269 | 141.2177 | 264.5916 | 217.519 | 2.8656 | 499.0442 | 1.1964 | 249.5221 | 499.1055 | 415.9315 | 2.8686 | 893.0157 | 1.367 | 446.5079 | 944.1715 | 795.3356
2.9021 | 282.4805 | 0.84269 | 141.2403 | 264.6851 | 217.605 | 2.8663 | 499.1365 | 1.1964 | 249.5682 | 498.8857 | 415.6962 | 2.8694 | 893.1059 | 1.367 | 446.5529 | 944.3006 | 795.4496
2.9028 | 282.5259 | 0.84269 | 141.263 | 264.7108 | 217.6232 | 2.867 | 499.2312 | 1.1969 | 249.6156 | 499.1499 | 415.9447 | 2.87 | 893.294 | 1.367 | 446.647 | 944.1917 | 795.3093
2.9035 | 282.5222 | 0.8422 | 141.2611 | 264.6171 | 217.53 | 2.8678 | 499.2748 | 1.1969 | 249.6374 | 499.1797 | 415.9672 | 2.8708 | 893.3392 | 1.3675 | 446.6696 | 944.1572 | 795.2673
2.9042 | 282.5198 | 0.8422 | 141.2599 | 264.5969 | 217.5102 | 2.8685 | 499.2708 | 1.1969 | 249.6354 | 498.9517 | 415.7399 | 2.8715 | 893.5263 | 1.3675 | 446.7632 | 944.2067 | 795.2857
2.9049 | 282.5652 | 0.8422 | 141.2826 | 264.5826 | 217.4884 | 2.8693 | 499.2663 | 1.1969 | 249.6331 | 498.8925 | 415.6814 | 2.8723 | 893.664 | 1.3675 | 446.832 | 944.2306 | 795.2866
2.9058 | 282.5622 | 0.8422 | 141.2811 | 264.765 | 217.6713 | 2.87 | 499.3128 | 1.1974 | 249.6564 | 499.2647 | 416.0459 | 2.873 | 893.7542 | 1.3675 | 446.8771 | 944.0457 | 795.0866
2.9064 | 282.6079 | 0.8422 | 141.304 | 264.6149 | 217.5136 | 2.8708 | 499.3564 | 1.1974 | 249.6782 | 499.1895 | 415.9634 | 2.8737 | 893.7033 | 1.368 | 446.8516 | 944.2641 | 795.3136
2.9071 | 282.6055 | 0.8422 | 141.3028 | 264.7007 | 217.5998 | 2.8714 | 499.4036 | 1.1979 | 249.7018 | 499.228 | 415.994 | 2.8744 | 893.7494 | 1.3685 | 446.8747 | 944.4501 | 795.4919
2.9078 | 282.5554 | 0.8422 | 141.2777 | 264.4706 | 217.3781 | 2.8722 | 499.399 | 1.1979 | 249.6995 | 499.1967 | 415.9635 | 2.8751 | 893.9365 | 1.3685 | 446.9683 | 944.4807 | 795.4913
2.9086 | 282.5526 | 0.8422 | 141.2763 | 264.4313 | 217.3392 | 2.8728 | 499.3981 | 1.1984 | 249.699 | 499.3261 | 416.0931 | 2.8759 | 894.0257 | 1.3685 | 447.0129 | 944.4093 | 795.405
2.9094 | 282.5499 | 0.8422 | 141.275 | 264.4679 | 217.3762 | 2.8736 | 499.4898 | 1.1984 | 249.7449 | 499.396 | 416.1477 | 2.8766 | 894.1203 | 1.3689 | 447.0602 | 944.5095 | 795.4895
2.9101 | 282.5953 | 0.8422 | 141.2977 | 264.5066 | 217.4074 | 2.8744 | 499.6296 | 1.1984 | 249.8148 | 499.3889 | 416.1173 | 2.8773 | 894.1135 | 1.3689 | 447.0567 | 944.4781 | 795.4592
2.9108 | 282.5929 | 0.8422 | 141.2965 | 264.5774 | 217.4786 | 2.8751 | 499.6737 | 1.1984 | 249.8368 | 499.2659 | 415.987 | 2.878 | 894.2521 | 1.3689 | 447.1261 | 944.6764 | 795.6344
2.9115 | 282.5428 | 0.8422 | 141.2714 | 264.5383 | 217.4479 | 2.8758 | 499.6697 | 1.1984 | 249.8349 | 499.143 | 415.8647 | 2.8787 | 894.3952 | 1.3694 | 447.1976 | 944.6939 | 795.628
2.9122 | 282.5404 | 0.8422 | 141.2702 | 264.5141 | 217.4241 | 2.8765 | 499.7139 | 1.1984 | 249.8569 | 499.167 | 415.8814 | 2.8794 | 894.5824 | 1.3694 | 447.2912 | 944.8625 | 795.7654
2.913 | 282.5854 | 0.8422 | 141.2927 | 264.4897 | 217.3921 | 2.8772 | 499.7099 | 1.1984 | 249.855 | 499.1081 | 415.8231 | 2.8802 | 894.579 | 1.3699 | 447.2895 | 945.0507 | 795.9542
2.9137 | 282.5844 | 0.84269 | 141.2922 | 264.5161 | 217.4187 | 2.8779 | 499.7565 | 1.1989 | 249.8782 | 498.9593 | 415.6665 | 2.8808 | 894.6701 | 1.3699 | 447.3351 | 945.3103 | 796.1986
2.9145 | 282.5816 | 0.84269 | 141.2908 | 264.6877 | 217.5907 | 2.8787 | 499.752 | 1.1989 | 249.876 | 499.184 | 415.892 | 2.8816 | 894.7637 | 1.3704 | 447.3819 | 945.538 | 796.4107
2.9152 | 282.627 | 0.84269 | 141.3135 | 264.7584 | 217.6539 | 2.8794 | 499.748 | 1.1989 | 249.874 | 499.147 | 415.8557 | 2.8824 | 894.9994 | 1.3704 | 447.4997 | 945.3688 | 796.2022
2.9159 | 282.6724 | 0.84269 | 141.3362 | 264.6441 | 217.532 | 2.8801 | 499.7921 | 1.1989 | 249.8961 | 499.1451 | 415.8464 | 2.8831 | 895.138 | 1.3704 | 447.569 | 945.4481 | 796.2585
2.9167 | 282.7653 | 0.84269 | 141.3826 | 264.6335 | 217.506 | 2.8808 | 499.8387 | 1.1993 | 249.9194 | 499.1653 | 415.8588 | 2.8838 | 895.1356 | 1.3709 | 447.5678 | 945.3308 | 796.1416
2.9175 | 282.7626 | 0.84269 | 141.3813 | 264.7681 | 217.6411 | 2.8816 | 499.8342 | 1.1993 | 249.9171 | 499.196 | 415.8903 | 2.8845 | 895.2743 | 1.3709 | 447.6371 | 945.4582 | 796.2458
2.9183 | 282.8089 | 0.84318 | 141.4045 | 264.7183 | 217.5834 | 2.8823 | 499.8326 | 1.1998 | 249.9163 | 499.3992 | 416.0937 | 2.8853 | 895.3149 | 1.3709 | 447.6575 | 945.4095 | 796.1903
2.919 | 282.8066 | 0.84318 | 141.4033 | 264.6651 | 217.5306 | 2.8831 | 499.8762 | 1.1998 | 249.9381 | 499.5 | 416.1873 | 2.886 | 895.555 | 1.3714 | 447.7775 | 945.6725 | 796.4133
2.9198 | 282.8516 | 0.84318 | 141.4258 | 264.7086 | 217.5667 | 2.8838 | 499.8723 | 1.1998 | 249.9361 | 499.326 | 416.0139 | 2.8867 | 895.5481 | 1.3714 | 447.7741 | 945.601 | 796.343
2.9206 | 282.8967 | 0.84318 | 141.4483 | 264.9101 | 217.7607 | 2.8845 | 500.0631 | 1.2003 | 250.0316 | 499.4123 | 416.0685 | 2.8875 | 895.6418 | 1.3719 | 447.8209 | 945.6368 | 796.3631
2.9214 | 282.8939 | 0.84318 | 141.447 | 264.7668 | 217.6178 | 2.8853 | 500.1067 | 1.2003 | 250.0533 | 499.5571 | 416.206 | 2.8883 | 895.6339 | 1.3719 | 447.817 | 945.8758 | 796.6035
2.9221 | 282.8915 | 0.84318 | 141.4458 | 264.8396 | 217.691 | 2.8861 | 500.1508 | 1.2003 | 250.0754 | 499.4462 | 416.0877 | 2.889 | 895.918 | 1.3719 | 447.959 | 945.6489 | 796.3292
2.9229 | 282.8888 | 0.84318 | 141.4444 | 264.8952 | 217.7471 | 2.8868 | 500.1493 | 1.2008 | 250.0746 | 499.6954 | 416.3371 | 2.8897 | 896.0611 | 1.3724 | 448.0306 | 945.7734 | 796.4298
2.9237 | 282.9339 | 0.84318 | 141.4669 | 264.9227 | 217.7671 | 2.8876 | 500.241 | 1.2008 | 250.1205 | 499.7042 | 416.3307 | 2.8904 | 896.1512 | 1.3724 | 448.0756 | 945.6174 | 796.2589
2.9244 | 282.9793 | 0.84318 | 141.4896 | 264.9594 | 217.7962 | 2.8883 | 500.3813 | 1.2008 | 250.1906 | 499.5704 | 416.1735 | 2.8911 | 896.2414 | 1.3724 | 448.1207 | 945.6505 | 796.2769
2.9253 | 283.024 | 0.84318 | 141.512 | 264.8258 | 217.6551 | 2.8891 | 500.3768 | 1.2008 | 250.1884 | 499.4481 | 416.052 | 2.8919 | 896.2865 | 1.3729 | 448.1432 | 946.065 | 796.6839
2.9261 | 283.0226 | 0.84367 | 141.5113 | 264.958 | 217.7876 | 2.8898 | 500.3752 | 1.2013 | 250.1876 | 499.6272 | 416.2314 | 2.8926 | 896.4736 | 1.3729 | 448.2368 | 946.2435 | 796.8313
2.9268 | 283.068 | 0.84367 | 141.534 | 264.9377 | 217.7597 | 2.8906 | 500.3707 | 1.2013 | 250.1853 | 499.78 | 416.3849 | 2.8934 | 896.5672 | 1.3734 | 448.2836 | 946.0372 | 796.6094
2.9276 | 283.113 | 0.84367 | 141.5565 | 265.0382 | 217.8527 | 2.8913 | 500.4653 | 1.2018 | 250.2327 | 499.7802 | 416.3693 | 2.8941 | 896.6573 | 1.3734 | 448.3287 | 946.2333 | 796.7904
2.9285 | 283.2058 | 0.84367 | 141.6029 | 265.2346 | 218.0337 | 2.8921 | 500.557 | 1.2018 | 250.2785 | 499.6901 | 416.2639 | 2.8948 | 896.6549 | 1.3739 | 448.3275 | 946.344 | 796.9015
2.9293 | 283.2031 | 0.84367 | 141.6016 | 265.2183 | 218.0177 | 2.8927 | 500.5536 | 1.2018 | 250.2768 | 499.6554 | 416.2298 | 2.8956 | 896.8905 | 1.3739 | 448.4453 | 946.3718 | 796.8901
2.9301 | 283.2004 | 0.84367 | 141.6002 | 265.1789 | 217.9788 | 2.8935 | 500.5972 | 1.2018 | 250.2986 | 499.6881 | 416.2553 | 2.8964 | 897.0282 | 1.3739 | 448.5141 | 946.1556 | 796.651
2.9309 | 283.2441 | 0.84318 | 141.622 | 265.2698 | 218.0625 | 2.8942 | 500.5451 | 1.2018 | 250.2726 | 499.6491 | 416.2249 | 2.8971 | 897.1183 | 1.3739 | 448.5591 | 946.1757 | 796.656
2.9317 | 283.3356 | 0.84269 | 141.6678 | 265.2677 | 218.0451 | 2.8949 | 500.6879 | 1.2023 | 250.3439 | 499.7294 | 416.2814 | 2.8978 | 897.1159 | 1.3744 | 448.5579 | 946.2734 | 796.7541
2.9325 | 283.3289 | 0.84122 | 141.6644 | 265.2335 | 218.0121 | 2.8957 | 500.7314 | 1.2023 | 250.3657 | 499.7392 | 416.284 | 2.8984 | 897.2555 | 1.3744 | 448.6277 | 946.4152 | 796.8726
2.9333 | 283.273 | 0.83926 | 141.6365 | 265.0929 | 217.8807 | 2.8964 | 500.7275 | 1.2023 | 250.3637 | 499.9272 | 416.4726 | 2.8993 | 897.2996 | 1.3749 | 448.6498 | 946.2842 | 796.7343
2.9341 | 283.261 | 0.83583 | 141.6305 | 265.2424 | 218.0323 | 2.8971 | 500.7716 | 1.2023 | 250.3858 | 500.1173 | 416.6553 | 2.9 | 897.4867 | 1.3749 | 448.7433 | 946.3627 | 796.7816
2.9349 | 283.2941 | 0.83143 | 141.647 | 265.3377 | 218.122 | 2.8979 | 500.8176 | 1.2028 | 250.4088 | 499.9362 | 416.4666 | 2.9008 | 897.5318 | 1.3754 | 448.7659 | 946.5422 | 796.9536
2.9358 | 283.3361 | 0.83045 | 141.6681 | 265.3468 | 218.1242 | 2.8986 | 500.9098 | 1.2028 | 250.4549 | 499.7593 | 416.2743 | 2.9015 | 897.6219 | 1.3754 | 448.8109 | 946.5183 | 796.9146
2.9366 | 283.3334 | 0.83045 | 141.6667 | 265.3515 | 218.1292 | 2.8993 | 500.9539 | 1.2028 | 250.477 | 499.7594 | 416.267 | 2.9022 | 897.712 | 1.3754 | 448.856 | 946.6503 | 797.0317
2.9374 | 283.3293 | 0.82996 | 141.6647 | 265.0515 | 217.83 | 2.9 | 500.9019 | 1.2028 | 250.4509 | 499.9413 | 416.4577 | 2.9029 | 897.855 | 1.3759 | 448.9275 | 946.5788 | 796.9363
2.9382 | 283.3266 | 0.82996 | 141.6633 | 265.1222 | 217.9011 | 2.9008 | 500.8997 | 1.2033 | 250.4499 | 500.1132 | 416.6299 | 2.9037 | 897.9442 | 1.3759 | 448.9721 | 946.7473 | 797.09
2.939 | 283.3716 | 0.82996 | 141.6858 | 265.1557 | 217.9271 | 2.9015 | 500.992 | 1.2033 | 250.496 | 499.9063 | 416.4076 | 2.9044 | 897.9418 | 1.3764 | 448.9709 | 946.8641 | 797.2071
2.9399 | 283.415 | 0.82947 | 141.7075 | 265.0064 | 217.7706 | 2.9023 | 501.1317 | 1.2033 | 250.5659 | 499.9172 | 416.3952 | 2.9051 | 898.0804 | 1.3764 | 449.0402 | 946.9144 | 797.2343
2.9406 | 283.3635 | 0.82898 | 141.6817 | 264.9778 | 217.7505 | 2.9031 | 501.1272 | 1.2033 | 250.5636 | 499.8549 | 416.3337 | 2.9059 | 898.121 | 1.3764 | 449.0605 | 946.8437 | 797.1568
2.9415 | 283.3591 | 0.82849 | 141.6795 | 265.1056 | 217.8791 | 2.9038 | 501.1256 | 1.2038 | 250.5628 | 499.7071 | 416.1861 | 2.9066 | 898.3125 | 1.3769 | 449.1563 | 947.1294 | 797.4106
2.9423 | 283.3563 | 0.82849 | 141.6782 | 265.0633 | 217.8372 | 2.9045 | 501.1217 | 1.2038 | 250.5608 | 499.9031 | 416.3828 | 2.9073 | 898.4026 | 1.3769 | 449.2013 | 947.0534 | 797.3196
2.9432 | 283.4488 | 0.82849 | 141.7244 | 265.0765 | 217.835 | 2.9052 | 501.2139 | 1.2038 | 250.6069 | 499.8422 | 416.3065 | 2.9082 | 898.3992 | 1.3774 | 449.1996 | 947.1586 | 797.4254
2.944 | 283.4447 | 0.828 | 141.7224 | 264.9755 | 217.7347 | 2.9059 | 501.3061 | 1.2038 | 250.653 | 499.9573 | 416.4063 | 2.9089 | 898.4409 | 1.3774 | 449.2204 | 946.9685 | 797.2283
2.9447 | 283.3946 | 0.828 | 141.6973 | 265.0875 | 217.855 | 2.9067 | 501.304 | 1.2043 | 250.652 | 499.8782 | 416.3275 | 2.9096 | 898.5794 | 1.3774 | 449.2897 | 946.9507 | 797.1875
2.9456 | 283.3915 | 0.828 | 141.6958 | 265.1549 | 217.923 | 2.9074 | 501.3481 | 1.2043 | 250.674 | 500.0852 | 416.5272 | 2.9104 | 898.8185 | 1.3779 | 449.4092 | 947.0882 | 797.2851
2.9464 | 283.4365 | 0.828 | 141.7183 | 265.1444 | 217.905 | 2.9082 | 501.3941 | 1.2048 | 250.697 | 500.1931 | 416.6274 | 2.9111 | 898.8116 | 1.3779 | 449.4058 | 947.2377 | 797.4358
2.9472 | 283.4816 | 0.828 | 141.7408 | 265.253 | 218.006 | 2.9091 | 501.5819 | 1.2048 | 250.7909 | 500.202 | 416.6051 | 2.9118 | 898.9502 | 1.3779 | 449.4751 | 947.356 | 797.531
2.948 | 283.4788 | 0.828 | 141.7394 | 265.1876 | 217.9411 | 2.9098 | 501.6284 | 1.2052 | 250.8142 | 500.3712 | 416.7665 | 2.9126 | 898.9953 | 1.3784 | 449.4976 | 947.5905 | 797.758
2.9489 | 283.428 | 0.828 | 141.714 | 265.1772 | 217.9392 | 2.9106 | 501.6239 | 1.2052 | 250.8119 | 500.348 | 416.744 | 2.9133 | 899.2308 | 1.3784 | 449.6154 | 947.3773 | 797.5055
2.9496 | 283.4734 | 0.828 | 141.7367 | 265.0929 | 217.8473 | 2.9113 | 501.668 | 1.2052 | 250.834 | 500.413 | 416.8017 | 2.9141 | 899.2715 | 1.3784 | 449.6357 | 947.4296 | 797.551
2.9505 | 283.518 | 0.828 | 141.759 | 265.2072 | 217.9542 | 2.912 | 501.7146 | 1.2057 | 250.8573 | 500.4902 | 416.8711 | 2.9148 | 899.366 | 1.3789 | 449.683 | 947.6358 | 797.7415
2.9514 | 283.5627 | 0.828 | 141.7814 | 265.2845 | 218.0241 | 2.9127 | 501.7587 | 1.2057 | 250.8793 | 500.5523 | 416.9258 | 2.9155 | 899.4076 | 1.3789 | 449.7038 | 947.6766 | 797.7753
2.9522 | 283.5136 | 0.82849 | 141.7568 | 265.0599 | 217.8076 | 2.9135 | 501.8984 | 1.2057 | 250.9492 | 500.6691 | 417.0194 | 2.9162 | 899.5947 | 1.3789 | 449.7973 | 947.3791 | 797.4467
2.953 | 283.5135 | 0.82947 | 141.7567 | 265.1367 | 217.8844 | 2.9143 | 501.8482 | 1.2062 | 250.9241 | 500.646 | 417.0046 | 2.9171 | 899.6872 | 1.3794 | 449.8436 | 947.5983 | 797.6505
2.9538 | 283.5147 | 0.83094 | 141.7574 | 265.0761 | 217.8236 | 2.9149 | 501.8929 | 1.2062 | 250.9464 | 500.5103 | 416.8615 | 2.9177 | 899.8268 | 1.3794 | 449.9134 | 947.7401 | 797.769
2.9547 | 283.5661 | 0.83338 | 141.783 | 265.2334 | 217.9724 | 2.9157 | 501.9845 | 1.2062 | 250.9923 | 500.4411 | 416.777 | 2.9185 | 899.8189 | 1.3794 | 449.9095 | 947.5522 | 797.5824
2.9554 | 283.569 | 0.83534 | 141.7845 | 264.9375 | 217.676 | 2.9165 | 502.0761 | 1.2062 | 251.0381 | 500.6529 | 416.9736 | 2.9193 | 899.9125 | 1.3799 | 449.9562 | 947.4679 | 797.4825
2.9562 | 283.5198 | 0.83583 | 141.7599 | 264.9249 | 217.6716 | 2.9172 | 502.0746 | 1.2067 | 251.0373 | 500.4771 | 416.798 | 2.92 | 900.0026 | 1.3799 | 450.0013 | 947.5109 | 797.5105
2.9571 | 283.473 | 0.8373 | 141.7365 | 264.9482 | 217.7027 | 2.9179 | 502.0706 | 1.2067 | 251.0353 | 500.6221 | 416.9437 | 2.9208 | 900.1886 | 1.3799 | 450.0943 | 947.341 | 797.3095
2.9579 | 283.4769 | 0.83975 | 141.7385 | 264.9278 | 217.6816 | 2.9186 | 502.1628 | 1.2067 | 251.0814 | 500.5882 | 416.8944 | 2.9216 | 900.2832 | 1.3804 | 450.1416 | 947.5882 | 797.541
2.9588 | 283.5339 | 0.84416 | 141.767 | 265.2446 | 217.9889 | 2.9194 | 502.2063 | 1.2067 | 251.1032 | 500.518 | 416.8169 | 2.9224 | 900.2753 | 1.3804 | 450.1377 | 947.6392 | 797.5933
2.9596 | 283.579 | 0.84416 | 141.7895 | 265.4061 | 218.143 | 2.9201 | 502.301 | 1.2072 | 251.1505 | 500.5752 | 416.8584 | 2.9232 | 900.4129 | 1.3804 | 450.2064 | 947.7 | 797.6312
2.9604 | 283.624 | 0.84416 | 141.812 | 265.3466 | 218.076 | 2.9209 | 502.2483 | 1.2072 | 251.1242 | 500.5109 | 416.8028 | 2.9239 | 900.4105 | 1.3809 | 450.2052 | 947.8617 | 797.7933
2.9612 | 283.7168 | 0.84416 | 141.8584 | 265.282 | 217.9959 | 2.9216 | 502.2924 | 1.2072 | 251.1462 | 500.6289 | 416.9135 | 2.9246 | 900.5975 | 1.3809 | 450.2988 | 947.6962 | 797.5967
2.962 | 283.7618 | 0.84416 | 141.8809 | 265.2715 | 217.9779 | 2.9223 | 502.3366 | 1.2072 | 251.1683 | 500.743 | 417.0202 | 2.9254 | 900.5941 | 1.3814 | 450.297 | 947.7345 | 797.6354
2.9629 | 283.8542 | 0.84416 | 141.9271 | 265.3218 | 218.0127 | 2.9231 | 502.3825 | 1.2077 | 251.1913 | 500.6869 | 416.9565 | 2.9261 | 900.6842 | 1.3814 | 450.3421 | 947.7975 | 797.6835
2.9636 | 283.8518 | 0.84416 | 141.9259 | 265.3466 | 218.0379 | 2.9239 | 502.3804 | 1.2082 | 251.1902 | 501.0268 | 417.2967 | 2.9269 | 900.7248 | 1.3814 | 450.3624 | 947.7928 | 797.672
2.9645 | 283.8488 | 0.84416 | 141.9244 | 265.446 | 218.1379 | 2.9246 | 502.4726 | 1.2082 | 251.2363 | 501.0049 | 417.2594 | 2.9277 | 900.8183 | 1.3819 | 450.4092 | 947.8205 | 797.6841
2.9653 | 283.846 | 0.84416 | 141.923 | 265.5387 | 218.231 | 2.9253 | 502.5167 | 1.2082 | 251.2583 | 500.9479 | 417.1951 | 2.9284 | 900.9084 | 1.3819 | 450.4542 | 947.9135 | 797.7621
2.9661 | 283.9388 | 0.84416 | 141.9694 | 265.395 | 218.0719 | 2.926 | 502.5608 | 1.2082 | 251.2804 | 501.09 | 417.3298 | 2.9292 | 900.9535 | 1.3823 | 450.4767 | 948.258 | 798.0991
2.9669 | 283.9361 | 0.84416 | 141.968 | 265.3007 | 217.978 | 2.9268 | 502.7029 | 1.2087 | 251.3515 | 501.1719 | 417.3881 | 2.9299 | 900.9951 | 1.3823 | 450.4975 | 948.1528 | 797.9869
2.9677 | 283.9333 | 0.84416 | 141.9667 | 265.3283 | 218.0061 | 2.9275 | 502.747 | 1.2087 | 251.3735 | 501.029 | 417.2378 | 2.9306 | 901.0366 | 1.3823 | 450.5183 | 948.0686 | 797.8958
2.9685 | 283.9306 | 0.84416 | 141.9653 | 265.3479 | 218.0262 | 2.9283 | 502.7906 | 1.2087 | 251.3953 | 500.9908 | 417.1923 | 2.9314 | 901.2756 | 1.3828 | 450.6378 | 948.17 | 797.9574
2.9693 | 283.9279 | 0.84416 | 141.9639 | 265.4646 | 218.1433 | 2.9291 | 502.7884 | 1.2092 | 251.3942 | 501.1426 | 417.3446 | 2.9321 | 901.3657 | 1.3828 | 450.6828 | 948.255 | 798.0274
2.9701 | 283.9729 | 0.84416 | 141.9864 | 265.5041 | 218.1753 | 2.9299 | 502.9281 | 1.2092 | 251.4641 | 501.4225 | 417.6011 | 2.9329 | 901.4108 | 1.3833 | 450.7054 | 948.3545 | 798.1193
2.9709 | 283.9701 | 0.84416 | 141.9851 | 265.5217 | 218.1933 | 2.9306 | 502.9722 | 1.2092 | 251.4861 | 501.2855 | 417.4568 | 2.9336 | 901.4523 | 1.3833 | 450.7262 | 948.3043 | 798.0622
2.9717 | 283.9674 | 0.84416 | 141.9837 | 265.5813 | 218.2534 | 2.9315 | 502.9677 | 1.2092 | 251.4838 | 501.2762 | 417.4483 | 2.9345 | 901.6384 | 1.3833 | 450.8192 | 948.3093 | 798.0362
2.9725 | 284.0124 | 0.84416 | 142.0062 | 265.5198 | 218.1844 | 2.9322 | 502.9661 | 1.2097 | 251.4831 | 501.2424 | 417.4147 | 2.9352 | 901.7814 | 1.3838 | 450.8907 | 948.4807 | 798.1838
2.9733 | 284.0097 | 0.84416 | 142.0048 | 265.5115 | 218.1765 | 2.9329 | 503.0102 | 1.2097 | 251.5051 | 501.0454 | 417.2104 | 2.936 | 901.9674 | 1.3838 | 450.9837 | 948.2717 | 797.9438
2.9741 | 284.1025 | 0.84416 | 142.0512 | 265.6489 | 218.2985 | 2.9337 | 503.1018 | 1.2097 | 251.5509 | 501.3232 | 417.4729 | 2.9368 | 901.911 | 1.3838 | 450.9555 | 948.4425 | 798.124
2.9749 | 284.052 | 0.84416 | 142.026 | 265.6296 | 218.2876 | 2.9345 | 503.1935 | 1.2097 | 251.5967 | 501.2911 | 417.4255 | 2.9375 | 902.0056 | 1.3843 | 451.0028 | 948.6627 | 798.3285
2.9757 | 284.0492 | 0.84416 | 142.0246 | 265.6732 | 218.3317 | 2.9352 | 503.1438 | 1.2102 | 251.5719 | 501.2642 | 417.4069 | 2.9383 | 902.0946 | 1.3843 | 451.0473 | 948.6173 | 798.2681
2.9765 | 284.0942 | 0.84416 | 142.0471 | 265.6508 | 218.3017 | 2.9359 | 503.1879 | 1.2102 | 251.594 | 501.1262 | 417.2616 | 2.939 | 902.3301 | 1.3843 | 451.1651 | 948.76 | 798.3716
2.9773 | 284.0915 | 0.84416 | 142.0457 | 265.5464 | 218.1978 | 2.9367 | 503.1858 | 1.2106 | 251.5929 | 501.4781 | 417.6138 | 2.9397 | 902.3762 | 1.3848 | 451.1881 | 948.7039 | 798.3079
2.9781 | 284.1378 | 0.84465 | 142.0689 | 265.6355 | 218.2792 | 2.9375 | 503.3736 | 1.2106 | 251.6868 | 501.5019 | 417.6064 | 2.9405 | 902.4167 | 1.3848 | 451.2084 | 948.5682 | 798.1654
2.9789 | 284.0873 | 0.84465 | 142.0437 | 265.6572 | 218.3093 | 2.9382 | 503.4176 | 1.2106 | 251.7088 | 501.49 | 417.5871 | 2.9413 | 902.5058 | 1.3848 | 451.2529 | 948.8668 | 798.4491
2.9797 | 284.0846 | 0.84465 | 142.0423 | 265.6289 | 218.2814 | 2.939 | 503.4612 | 1.2106 | 251.7306 | 501.5768 | 417.6666 | 2.942 | 902.5519 | 1.3853 | 451.2759 | 948.6707 | 798.2454
2.9805 | 284.1296 | 0.84465 | 142.0648 | 265.8204 | 218.4654 | 2.9397 | 503.5077 | 1.2111 | 251.7538 | 501.5539 | 417.636 | 2.9428 | 902.7863 | 1.3853 | 451.3932 | 948.6549 | 798.1906
2.9812 | 284.175 | 0.84465 | 142.0875 | 265.785 | 218.4226 | 2.9405 | 503.5993 | 1.2111 | 251.7996 | 501.5967 | 417.6635 | 2.9435 | 902.7794 | 1.3853 | 451.3897 | 948.5585 | 798.0953
2.982 | 284.22 | 0.84465 | 142.11 | 265.7976 | 218.4276 | 2.9412 | 503.6434 | 1.2111 | 251.8217 | 501.5928 | 417.6522 | 2.9442 | 902.8739 | 1.3858 | 451.437 | 948.9027 | 798.4237
2.9828 | 284.2172 | 0.84465 | 142.1086 | 265.7432 | 218.3736 | 2.942 | 503.6413 | 1.2116 | 251.8206 | 501.6086 | 417.6684 | 2.945 | 902.8705 | 1.3863 | 451.4353 | 949.3019 | 798.8235
2.9835 | 284.2148 | 0.84465 | 142.1074 | 265.738 | 218.3688 | 2.9427 | 503.6373 | 1.2116 | 251.8186 | 501.6927 | 417.7531 | 2.9457 | 903.1545 | 1.3863 | 451.5772 | 949.2569 | 798.7311
2.9843 | 284.2599 | 0.84465 | 142.1299 | 265.7465 | 218.3698 | 2.9435 | 503.6808 | 1.2116 | 251.8404 | 501.7364 | 417.7896 | 2.9465 | 903.195 | 1.3863 | 451.5975 | 949.2431 | 798.7106
2.9851 | 284.3049 | 0.84465 | 142.1524 | 265.775 | 218.3908 | 2.9442 | 503.7754 | 1.2121 | 251.8877 | 501.7116 | 417.7491 | 2.9473 | 903.2896 | 1.3868 | 451.6448 | 949.1643 | 798.6161
2.9859 | 284.3021 | 0.84465 | 142.1511 | 265.7606 | 218.3769 | 2.945 | 503.867 | 1.2121 | 251.9335 | 501.5834 | 417.6056 | 2.948 | 903.2826 | 1.3868 | 451.6413 | 949.1439 | 798.5968
2.9867 | 284.2994 | 0.84465 | 142.1497 | 265.8182 | 218.435 | 2.9457 | 503.863 | 1.2121 | 251.9315 | 501.6364 | 417.6593 | 2.9488 | 903.3762 | 1.3873 | 451.6881 | 949.3146 | 798.7519
2.9874 | 284.297 | 0.84465 | 142.1485 | 265.741 | 218.3582 | 2.9464 | 503.9071 | 1.2121 | 251.9535 | 501.4415 | 417.457 | 2.9495 | 903.5147 | 1.3873 | 451.7573 | 949.1688 | 798.583
2.9882 | 284.2942 | 0.84465 | 142.1471 | 265.6377 | 218.2553 | 2.9472 | 503.9025 | 1.2121 | 251.9513 | 501.5482 | 417.5644 | 2.9502 | 903.6047 | 1.3873 | 451.8024 | 949.1718 | 798.571
2.9891 | 284.387 | 0.84465 | 142.1935 | 265.7231 | 218.3252 | 2.948 | 503.9965 | 1.2126 | 251.9983 | 501.7601 | 417.7607 | 2.9509 | 903.6507 | 1.3878 | 451.8254 | 949.2678 | 798.6593
2.9899 | 284.3365 | 0.84465 | 142.1683 | 265.8278 | 218.4384 | 2.9487 | 504.0406 | 1.2126 | 252.0203 | 501.7402 | 417.7334 | 2.9517 | 903.6913 | 1.3878 | 451.8457 | 949.2561 | 798.6408
2.9906 | 284.2877 | 0.84514 | 142.1438 | 265.8403 | 218.459 | 2.9495 | 504.0385 | 1.2131 | 252.0192 | 502.053 | 418.0466 | 2.9524 | 903.8298 | 1.3878 | 451.9149 | 949.4133 | 798.775
2.9914 | 284.2849 | 0.84514 | 142.1425 | 265.771 | 218.3901 | 2.9502 | 504.1307 | 1.2131 | 252.0653 | 501.9991 | 417.9773 | 2.9531 | 903.9728 | 1.3883 | 451.9864 | 949.6547 | 798.9926
2.9921 | 284.3303 | 0.84514 | 142.1651 | 265.6776 | 218.2892 | 2.9509 | 504.2709 | 1.2131 | 252.1354 | 501.9532 | 417.9081 | 2.9539 | 904.0618 | 1.3883 | 452.0309 | 949.5042 | 798.8273
2.9929 | 284.3753 | 0.84514 | 142.1876 | 265.7281 | 218.3322 | 2.9516 | 504.315 | 1.2131 | 252.1575 | 501.9833 | 417.9308 | 2.9547 | 904.1069 | 1.3888 | 452.0534 | 949.6887 | 799.0042
2.9936 | 284.4206 | 0.84514 | 142.2103 | 265.7838 | 218.3804 | 2.9524 | 504.3585 | 1.2131 | 252.1792 | 501.863 | 417.8033 | 2.9553 | 904.1979 | 1.3888 | 452.0989 | 949.7372 | 799.0375
2.9944 | 284.4179 | 0.84514 | 142.209 | 265.7934 | 218.3905 | 2.9531 | 504.3545 | 1.2131 | 252.1772 | 501.814 | 417.7549 | 2.9561 | 904.3354 | 1.3888 | 452.1677 | 949.7649 | 799.0424
2.9951 | 284.4632 | 0.84514 | 142.2316 | 265.8051 | 218.3946 | 2.9539 | 504.3986 | 1.2131 | 252.1993 | 501.7131 | 417.6466 | 2.9569 | 904.4774 | 1.3893 | 452.2387 | 949.7329 | 798.9866
2.9959 | 284.5083 | 0.84514 | 142.2541 | 265.8136 | 218.3956 | 2.9546 | 504.4451 | 1.2136 | 252.2225 | 501.6712 | 417.5971 | 2.9577 | 904.5664 | 1.3893 | 452.2832 | 949.8634 | 799.1023
2.9967 | 284.5055 | 0.84514 | 142.2528 | 265.7722 | 218.3547 | 2.9554 | 504.4405 | 1.2136 | 252.2203 | 501.724 | 417.6505 | 2.9584 | 904.5595 | 1.3893 | 452.2797 | 949.6329 | 798.873
2.9974 | 284.5031 | 0.84514 | 142.2516 | 265.818 | 218.4009 | 2.9561 | 504.439 | 1.2141 | 252.2195 | 501.8841 | 417.8109 | 2.9592 | 904.653 | 1.3898 | 452.3265 | 949.7286 | 798.9531
2.9981 | 284.5007 | 0.84514 | 142.2504 | 265.8768 | 218.4601 | 2.9569 | 504.3863 | 1.2141 | 252.1932 | 501.9838 | 417.9194 | 2.96 | 904.743 | 1.3898 | 452.3715 | 949.9376 | 799.1471
2.9989 | 284.498 | 0.84514 | 142.249 | 265.7275 | 218.3111 | 2.9576 | 504.4785 | 1.2141 | 252.2392 | 502.0079 | 417.9281 | 2.9607 | 904.8815 | 1.3898 | 452.4408 | 950.0008 | 799.1873
2.9996 | 284.5433 | 0.84514 | 142.2717 | 265.6661 | 218.2423 | 2.9583 | 504.573 | 1.2146 | 252.2865 | 501.9521 | 417.8566 | 2.9615 | 904.8296 | 1.3903 | 452.4148 | 949.7898 | 798.9849
3.0004 | 284.5406 | 0.84514 | 142.2703 | 265.7358 | 218.3123 | 2.9591 | 504.6165 | 1.2146 | 252.3083 | 502.1318 | 418.0291 | 2.9622 | 904.9196 | 1.3903 | 452.4598 | 949.7378 | 798.9179
3.0011 | 284.4904 | 0.84514 | 142.2452 | 265.6967 | 218.2816 | 2.9598 | 504.6606 | 1.2146 | 252.3303 | 502.1089 | 417.9988 | 2.9629 | 904.8642 | 1.3903 | 452.4321 | 949.8251 | 799.0144
3.0019 | 284.5354 | 0.84514 | 142.2677 | 265.6152 | 218.1926 | 2.9605 | 504.7071 | 1.2151 | 252.3536 | 502.169 | 418.0512 | 2.9636 | 905.1041 | 1.3908 | 452.5521 | 950.16 | 799.3093
3.0026 | 284.533 | 0.84514 | 142.2665 | 265.676 | 218.2538 | 2.9612 | 504.7512 | 1.2151 | 252.3756 | 502.3791 | 418.2539 | 2.9644 | 905.1447 | 1.3908 | 452.5723 | 950.1003 | 799.2428
3.0033 | 284.5784 | 0.84514 | 142.2892 | 265.8327 | 218.4029 | 2.9619 | 504.8434 | 1.2151 | 252.4217 | 502.3942 | 418.2536 | 2.9651 | 905.2392 | 1.3913 | 452.6196 | 950.3154 | 799.4422
3.004 | 284.5773 | 0.84562 | 142.2886 | 265.806 | 218.3765 | 2.9627 | 504.8893 | 1.2156 | 252.4446 | 502.269 | 418.1208 | 2.9658 | 905.2807 | 1.3913 | 452.6404 | 950.0512 | 799.1711
3.0048 | 284.6223 | 0.84562 | 142.3111 | 265.9345 | 218.4975 | 2.9634 | 504.8853 | 1.2156 | 252.4426 | 502.197 | 418.0495 | 2.9666 | 905.4667 | 1.3913 | 452.7333 | 950.0312 | 799.1201
3.0055 | 284.6676 | 0.84562 | 142.3338 | 265.9202 | 218.4756 | 2.9641 | 504.9294 | 1.2156 | 252.4647 | 502.2711 | 418.1162 | 2.9673 | 905.5567 | 1.3913 | 452.7783 | 950.0642 | 799.1381
3.0063 | 284.7126 | 0.84562 | 142.3563 | 265.7627 | 218.3106 | 2.9648 | 504.9734 | 1.2156 | 252.4867 | 502.2461 | 418.0839 | 2.968 | 905.5058 | 1.3918 | 452.7529 | 950.3737 | 799.456
3.0071 | 284.7099 | 0.84562 | 142.3549 | 265.9133 | 218.4617 | 2.9655 | 505.0656 | 1.2156 | 252.5328 | 502.1522 | 417.9746 | 2.9687 | 905.5518 | 1.3923 | 452.7759 | 950.4376 | 799.5123
3.0078 | 284.7075 | 0.84562 | 142.3537 | 266.0221 | 218.5709 | 2.9662 | 505.0616 | 1.2156 | 252.5308 | 502.2092 | 418.0323 | 2.9694 | 905.6903 | 1.3923 | 452.8451 | 950.3878 | 799.4394
3.0086 | 284.7047 | 0.84562 | 142.3524 | 265.8868 | 218.436 | 2.9669 | 505.0119 | 1.2161 | 252.506 | 501.9923 | 417.8236 | 2.9701 | 905.8287 | 1.3923 | 452.9144 | 950.3231 | 799.3516
3.0093 | 284.7023 | 0.84562 | 142.3512 | 265.7856 | 218.3352 | 2.9676 | 505.0079 | 1.2161 | 252.504 | 502.2303 | 418.0623 | 2.9709 | 905.9177 | 1.3923 | 452.9589 | 950.2676 | 799.2813
3.0101 | 284.7473 | 0.84562 | 142.3737 | 265.7691 | 218.3112 | 2.9683 | 505.0545 | 1.2165 | 252.5272 | 502.4895 | 418.3137 | 2.9717 | 906.0112 | 1.3928 | 453.0056 | 950.5202 | 799.5184
3.0107 | 284.7943 | 0.84611 | 142.3972 | 265.9725 | 218.5068 | 2.9691 | 505.2421 | 1.2165 | 252.6211 | 502.5653 | 418.3583 | 2.9723 | 906.0538 | 1.3928 | 453.0269 | 950.3565 | 799.3475
3.0115 | 284.7916 | 0.84611 | 142.3958 | 266.3601 | 218.8949 | 2.9697 | 505.1906 | 1.2165 | 252.5953 | 502.3166 | 418.1181 | 2.9731 | 906.1482 | 1.3933 | 453.0741 | 950.3527 | 799.328
3.0122 | 284.8369 | 0.84611 | 142.4185 | 266.3628 | 218.89 | 2.9705 | 505.2366 | 1.217 | 252.6183 | 502.3255 | 418.1194 | 2.9739 | 906.3342 | 1.3933 | 453.1671 | 950.5646 | 799.5089
3.0129 | 284.93 | 0.84611 | 142.465 | 266.3653 | 218.877 | 2.9712 | 505.2807 | 1.217 | 252.6403 | 502.5905 | 418.3771 | 2.9746 | 906.4726 | 1.3933 | 453.2363 | 950.5469 | 799.4681
3.0137 | 284.975 | 0.84611 | 142.4875 | 266.4648 | 218.969 | 2.9719 | 505.4208 | 1.217 | 252.7104 | 502.3916 | 418.1548 | 2.9753 | 906.5187 | 1.3938 | 453.2593 | 950.6008 | 799.5143
3.0144 | 285.0203 | 0.84611 | 142.5102 | 266.2605 | 218.7571 | 2.9726 | 505.4649 | 1.217 | 252.7325 | 502.3306 | 418.0865 | 2.976 | 906.6086 | 1.3938 | 453.3043 | 951.0208 | 799.9193
3.0151 | 285.0179 | 0.84611 | 142.509 | 266.2063 | 218.7033 | 2.9733 | 505.4153 | 1.2175 | 252.7076 | 502.5507 | 418.3149 | 2.9768 | 906.7461 | 1.3938 | 453.3731 | 951.0295 | 799.9052
3.0158 | 285.0632 | 0.84611 | 142.5316 | 266.208 | 218.6974 | 2.974 | 505.4113 | 1.2175 | 252.7056 | 502.6897 | 418.4545 | 2.9776 | 906.9365 | 1.3943 | 453.4683 | 951.0716 | 799.9156
3.0166 | 285.0605 | 0.84611 | 142.5302 | 266.3486 | 218.8385 | 2.9747 | 505.5034 | 1.2175 | 252.7517 | 502.5988 | 418.3482 | 2.9782 | 907.0275 | 1.3943 | 453.5137 | 951.2761 | 800.1049
3.0173 | 285.1058 | 0.84611 | 142.5529 | 266.2462 | 218.7286 | 2.9754 | 505.5499 | 1.218 | 252.775 | 502.786 | 418.5277 | 2.979 | 907.0196 | 1.3943 | 453.5098 | 951.2102 | 800.0402
3.018 | 285.1034 | 0.84611 | 142.5517 | 266.099 | 218.5818 | 2.9761 | 505.594 | 1.218 | 252.797 | 502.799 | 418.5333 | 2.9797 | 907.1625 | 1.3948 | 453.5812 | 951.2106 | 800.0168
3.0187 | 285.101 | 0.84611 | 142.5505 | 266.1948 | 218.678 | 2.9769 | 505.638 | 1.218 | 252.819 | 502.727 | 418.454 | 2.9805 | 907.2999 | 1.3948 | 453.65 | 951.1023 | 799.8856
3.0194 | 285.1463 | 0.84611 | 142.5732 | 266.2385 | 218.7141 | 2.9776 | 505.6821 | 1.218 | 252.841 | 502.5591 | 418.2787 | 2.9812 | 907.4913 | 1.3953 | 453.7457 | 951.2959 | 800.0473
3.0202 | 285.1917 | 0.84611 | 142.5958 | 266.3662 | 218.8342 | 2.9783 | 505.6805 | 1.2185 | 252.8403 | 502.6112 | 418.3311 | 2.9819 | 907.4359 | 1.3953 | 453.718 | 951.2292 | 799.9899
3.0209 | 285.1893 | 0.84611 | 142.5946 | 266.289 | 218.7574 | 2.979 | 505.7727 | 1.2185 | 252.8863 | 502.8313 | 418.5358 | 2.9827 | 907.5249 | 1.3953 | 453.7625 | 951.2677 | 800.0135
3.0217 | 285.1865 | 0.84611 | 142.5933 | 266.2216 | 218.6905 | 2.9797 | 505.8167 | 1.2185 | 252.9084 | 502.6083 | 418.3055 | 2.9834 | 907.5709 | 1.3958 | 453.7855 | 951.5636 | 800.3018
3.0223 | 285.1367 | 0.84611 | 142.5684 | 266.0617 | 218.5389 | 2.9804 | 505.8608 | 1.2185 | 252.9304 | 502.5903 | 418.2802 | 2.9842 | 907.7568 | 1.3958 | 453.8784 | 951.5346 | 800.2418
3.0231 | 285.1817 | 0.84611 | 142.5908 | 266.0932 | 218.5629 | 2.9811 | 505.8568 | 1.2185 | 252.9284 | 502.4313 | 418.1219 | 2.9849 | 907.8998 | 1.3962 | 453.9499 | 951.633 | 800.3163
3.0238 | 285.227 | 0.84611 | 142.6135 | 266.1708 | 218.633 | 2.9818 | 505.9033 | 1.219 | 252.9516 | 502.3625 | 418.0453 | 2.9857 | 907.9403 | 1.3962 | 453.9701 | 951.5862 | 800.2628
3.0245 | 285.2246 | 0.84611 | 142.6123 | 266.2946 | 218.7572 | 2.9824 | 505.8998 | 1.219 | 252.9499 | 502.4458 | 418.1291 | 2.9865 | 908.0303 | 1.3962 | 454.0151 | 951.5912 | 800.2528
3.0252 | 285.2222 | 0.84611 | 142.6111 | 266.0784 | 218.5414 | 2.9831 | 505.8958 | 1.219 | 252.9479 | 502.4028 | 418.0868 | 2.9873 | 908.0753 | 1.3967 | 454.0376 | 951.7586 | 800.4128
3.026 | 285.2195 | 0.84611 | 142.6097 | 266.1151 | 218.5785 | 2.9838 | 505.8918 | 1.219 | 252.9459 | 502.4968 | 418.1815 | 2.988 | 908.3591 | 1.3967 | 454.1795 | 951.8615 | 800.4684
3.0267 | 285.2648 | 0.84611 | 142.6324 | 265.9927 | 218.4486 | 2.9845 | 505.9359 | 1.219 | 252.9679 | 502.4518 | 418.1291 | 2.9887 | 908.3566 | 1.3972 | 454.1783 | 951.8462 | 800.4535
3.0273 | 285.3091 | 0.84562 | 142.6546 | 266.23 | 218.6784 | 2.9852 | 505.9824 | 1.2195 | 252.9912 | 502.744 | 418.4136 | 2.9894 | 908.4466 | 1.3972 | 454.2233 | 951.9852 | 800.5774
3.0281 | 285.2586 | 0.84562 | 142.6293 | 266.1867 | 218.6436 | 2.9859 | 505.9808 | 1.22 | 252.9904 | 502.7711 | 418.441 | 2.9902 | 908.4871 | 1.3972 | 454.2436 | 952.0165 | 800.602
3.0288 | 285.2562 | 0.84562 | 142.6281 | 266.1385 | 218.5958 | 2.9866 | 506.0248 | 1.22 | 253.0124 | 502.9621 | 418.6247 | 2.991 | 908.6775 | 1.3977 | 454.3388 | 951.8066 | 800.3603
3.0295 | 285.2538 | 0.84562 | 142.6269 | 266.0673 | 218.525 | 2.9872 | 506.0239 | 1.2205 | 253.0119 | 502.9886 | 418.6512 | 2.9917 | 908.8159 | 1.3977 | 454.408 | 951.8058 | 800.3365
3.0302 | 285.2514 | 0.84562 | 142.6257 | 266.0661 | 218.5242 | 2.988 | 506.1154 | 1.2205 | 253.0577 | 503.0563 | 418.7038 | 2.9924 | 908.8574 | 1.3977 | 454.4287 | 952.0625 | 800.5863
3.0309 | 285.2967 | 0.84562 | 142.6484 | 266.1308 | 218.5813 | 2.9887 | 506.3036 | 1.2205 | 253.1518 | 503.0114 | 418.6275 | 2.9931 | 908.9034 | 1.3982 | 454.4517 | 951.8845 | 800.4006
3.0316 | 285.2943 | 0.84562 | 142.6472 | 265.8806 | 218.3315 | 2.9894 | 506.3477 | 1.2205 | 253.1738 | 503.0255 | 418.6342 | 2.9939 | 908.9439 | 1.3982 | 454.472 | 952.0277 | 800.5371
3.0323 | 285.2442 | 0.84562 | 142.6221 | 265.8935 | 218.3528 | 2.9901 | 506.3942 | 1.221 | 253.1971 | 503.0906 | 418.6916 | 2.9947 | 909.1343 | 1.3987 | 454.5672 | 952.1708 | 800.6485
3.033 | 285.2418 | 0.84562 | 142.6209 | 265.8873 | 218.347 | 2.9908 | 506.4863 | 1.221 | 253.2431 | 503.0467 | 418.6323 | 2.9954 | 909.3212 | 1.3987 | 454.6606 | 952.1533 | 800.5997
3.0337 | 285.2871 | 0.84562 | 142.6435 | 266.042 | 218.4941 | 2.9915 | 506.5784 | 1.221 | 253.2892 | 502.9947 | 418.565 | 2.9961 | 909.3627 | 1.3987 | 454.6813 | 952.16 | 800.5996
3.0344 | 285.2847 | 0.84562 | 142.6423 | 265.9848 | 218.4373 | 2.9923 | 506.6699 | 1.221 | 253.335 | 503.0085 | 418.5635 | 2.9969 | 909.4561 | 1.3992 | 454.7281 | 952.2797 | 800.7037
3.0351 | 285.2823 | 0.84562 | 142.6411 | 266.0025 | 218.4555 | 2.993 | 506.6684 | 1.2215 | 253.3342 | 503.3357 | 418.8909 | 2.9976 | 909.5946 | 1.3992 | 454.7973 | 952.1049 | 800.5058
3.0358 | 285.3276 | 0.84562 | 142.6638 | 266.1072 | 218.5526 | 2.9937 | 506.7124 | 1.2215 | 253.3562 | 503.2437 | 418.7916 | 2.9985 | 909.731 | 1.3992 | 454.8655 | 952.3071 | 800.6853
3.0366 | 285.3248 | 0.84562 | 142.6624 | 265.9718 | 218.4177 | 2.9944 | 506.7564 | 1.2215 | 253.3782 | 503.2357 | 418.7763 | 2.9993 | 909.8739 | 1.3997 | 454.9369 | 952.3985 | 800.7528
3.0372 | 285.3705 | 0.84562 | 142.6853 | 266.1317 | 218.5699 | 2.9951 | 506.8485 | 1.2215 | 253.4243 | 503.0657 | 418.591 | 3.0001 | 909.8659 | 1.3997 | 454.933 | 952.5865 | 800.9422
3.038 | 285.3187 | 0.84514 | 142.6593 | 266.1228 | 218.5697 | 2.9958 | 506.8926 | 1.2215 | 253.4463 | 503.1218 | 418.6397 | 3.0008 | 909.9559 | 1.3997 | 454.9779 | 952.5785 | 800.9191
3.0386 | 285.3166 | 0.84514 | 142.6583 | 266.1568 | 218.604 | 2.9965 | 506.891 | 1.222 | 253.4455 | 503.2729 | 418.7911 | 3.0015 | 910.0503 | 1.4002 | 455.0252 | 952.5576 | 800.8826
3.0394 | 285.3139 | 0.84514 | 142.6569 | 266.0714 | 218.5191 | 2.9973 | 506.8864 | 1.222 | 253.4432 | 503.0496 | 418.5685 | 3.0023 | 910.2846 | 1.4002 | 455.1423 | 952.5838 | 800.8697
3.04 | 285.3118 | 0.84514 | 142.6559 | 265.9764 | 218.4244 | 2.998 | 506.9305 | 1.222 | 253.4652 | 503.0026 | 418.5142 | 3.003 | 910.3261 | 1.4002 | 455.1631 | 952.5995 | 800.8785
3.0408 | 285.3581 | 0.84562 | 142.6791 | 266.0755 | 218.5158 | 2.9987 | 507.0226 | 1.222 | 253.5113 | 503.0907 | 418.5869 | 3.0038 | 910.3182 | 1.4002 | 455.1591 | 952.6495 | 800.9298
3.0414 | 285.3083 | 0.84562 | 142.6542 | 265.9926 | 218.4412 | 2.9996 | 507.066 | 1.222 | 253.533 | 503.1644 | 418.6534 | 3.0045 | 910.4126 | 1.4007 | 455.2063 | 952.5147 | 800.7792
3.0422 | 285.2579 | 0.84562 | 142.6289 | 265.9353 | 218.3924 | 3.0002 | 507.0626 | 1.222 | 253.5313 | 503.1377 | 418.6273 | 3.0053 | 910.4531 | 1.4007 | 455.2265 | 952.5059 | 800.7637
3.0428 | 285.2558 | 0.84562 | 142.6279 | 265.9623 | 218.4197 | 3.0009 | 507.061 | 1.2224 | 253.5305 | 503.1928 | 418.6827 | 3.006 | 910.6884 | 1.4007 | 455.3442 | 952.6756 | 800.8942
3.0436 | 285.3008 | 0.84562 | 142.6504 | 265.8848 | 218.3347 | 3.0017 | 507.1525 | 1.2224 | 253.5763 | 503.2546 | 418.7292 | 3.0068 | 910.6849 | 1.4012 | 455.3425 | 952.6808 | 800.8999
3.0443 | 285.3461 | 0.84562 | 142.673 | 266.0944 | 218.5368 | 3.0024 | 507.2446 | 1.2224 | 253.6223 | 503.1416 | 418.6009 | 3.0075 | 910.8233 | 1.4012 | 455.4117 | 952.8399 | 801.0361
3.045 | 285.3437 | 0.84562 | 142.6718 | 266.0762 | 218.519 | 3.0032 | 507.1944 | 1.2229 | 253.5972 | 503.2665 | 418.7341 | 3.0083 | 910.8199 | 1.4017 | 455.4099 | 952.6711 | 800.8678
3.0457 | 285.3413 | 0.84562 | 142.6706 | 266.116 | 218.5592 | 3.0039 | 507.2385 | 1.2229 | 253.6192 | 503.3965 | 418.8567 | 3.009 | 911.0551 | 1.4017 | 455.5276 | 952.9428 | 801.1003
3.0464 | 285.3389 | 0.84562 | 142.6694 | 266.1028 | 218.5464 | 3.0047 | 507.33 | 1.2229 | 253.665 | 503.4252 | 418.8702 | 3.0098 | 911.1441 | 1.4017 | 455.572 | 953.1533 | 801.2959
3.0471 | 285.4319 | 0.84562 | 142.7159 | 266.0444 | 218.4724 | 3.0054 | 507.374 | 1.2229 | 253.687 | 503.3043 | 418.7419 | 3.0105 | 911.2385 | 1.4022 | 455.6193 | 952.9814 | 801.1083
3.0478 | 285.4322 | 0.8466 | 142.7161 | 266.1413 | 218.5693 | 3.0062 | 507.4199 | 1.2234 | 253.71 | 503.5371 | 418.9671 | 3.0112 | 911.1831 | 1.4022 | 455.5916 | 953.0377 | 801.1738
3.0485 | 285.382 | 0.8466 | 142.691 | 266.0983 | 218.5346 | 3.0068 | 507.4645 | 1.2234 | 253.7323 | 503.5224 | 418.945 | 3.0121 | 911.3689 | 1.4022 | 455.6845 | 952.8626 | 800.9678
3.0492 | 285.426 | 0.84611 | 142.713 | 266.0803 | 218.5093 | 3.0076 | 507.4599 | 1.2234 | 253.73 | 503.3261 | 418.7495 | 3.0128 | 911.4634 | 1.4027 | 455.7317 | 953.0007 | 801.0902
3.0499 | 285.4713 | 0.84611 | 142.7357 | 266.234 | 218.6554 | 3.0083 | 507.4559 | 1.2234 | 253.728 | 503.1371 | 418.5611 | 3.0135 | 911.5094 | 1.4032 | 455.7547 | 953.4037 | 801.4854
3.0507 | 285.5166 | 0.84611 | 142.7583 | 266.1996 | 218.6135 | 3.009 | 507.548 | 1.2234 | 253.774 | 503.2482 | 418.6568 | 3.0143 | 911.5983 | 1.4032 | 455.7991 | 953.4931 | 801.5601
3.0515 | 285.4662 | 0.84611 | 142.7331 | 266.1554 | 218.5777 | 3.0098 | 507.6395 | 1.2234 | 253.8198 | 503.5179 | 418.9113 | 3.015 | 911.6398 | 1.4032 | 455.8199 | 953.5639 | 801.6239
3.0522 | 285.4637 | 0.84611 | 142.7319 | 266.0522 | 218.4749 | 3.0105 | 507.6835 | 1.2234 | 253.8418 | 503.3319 | 418.718 | 3.0157 | 911.7342 | 1.4037 | 455.8671 | 953.651 | 801.6953
3.0529 | 285.4613 | 0.84611 | 142.7307 | 266.005 | 218.4281 | 3.0113 | 507.6814 | 1.2239 | 253.8407 | 503.2798 | 418.6662 | 3.0165 | 911.92 | 1.4037 | 455.96 | 953.7399 | 801.7532
3.0536 | 285.5066 | 0.84611 | 142.7533 | 266.1356 | 218.5512 | 3.0121 | 507.7729 | 1.2239 | 253.8865 | 503.4005 | 418.7717 | 3.0172 | 912.0584 | 1.4037 | 456.0292 | 953.9081 | 801.8984
3.0543 | 285.5042 | 0.84611 | 142.7521 | 266.2004 | 218.6164 | 3.0128 | 507.865 | 1.2239 | 253.9325 | 503.3866 | 418.7424 | 3.0181 | 912.0539 | 1.4042 | 456.027 | 954.0568 | 802.0478
3.0551 | 285.5492 | 0.84611 | 142.7746 | 266.1539 | 218.5624 | 3.0136 | 507.8604 | 1.2239 | 253.9302 | 503.2333 | 418.5899 | 3.0187 | 912.2417 | 1.4042 | 456.1209 | 953.9397 | 801.8994
3.0558 | 285.5481 | 0.8466 | 142.7741 | 266.1373 | 218.546 | 3.0143 | 507.8083 | 1.2239 | 253.9042 | 503.1122 | 418.4775 | 3.0195 | 912.3306 | 1.4042 | 456.1653 | 953.8091 | 801.754
3.0565 | 285.5457 | 0.8466 | 142.7729 | 266.1801 | 218.5892 | 3.015 | 507.7587 | 1.2244 | 253.8793 | 503.2574 | 418.6309 | 3.0202 | 912.5704 | 1.4047 | 456.2852 | 954.024 | 801.9289
3.0572 | 285.591 | 0.8466 | 142.7955 | 266.2538 | 218.6553 | 3.0158 | 507.8502 | 1.2244 | 253.9251 | 503.3941 | 418.7524 | 3.021 | 912.6109 | 1.4047 | 456.3054 | 953.9922 | 801.8904
3.0579 | 285.5886 | 0.8466 | 142.7943 | 266.2356 | 218.6375 | 3.0165 | 507.9423 | 1.2244 | 253.9711 | 503.2421 | 418.5851 | 3.0217 | 912.6523 | 1.4047 | 456.3262 | 954.0089 | 801.9002
3.0587 | 285.5859 | 0.8466 | 142.7929 | 266.2312 | 218.6335 | 3.0172 | 507.8926 | 1.2249 | 253.9463 | 503.3143 | 418.6655 | 3.0223 | 912.7917 | 1.4047 | 456.3958 | 953.8256 | 801.6936
3.0594 | 285.5834 | 0.8466 | 142.7917 | 266.409 | 218.8117 | 3.018 | 507.888 | 1.2249 | 253.944 | 503.381 | 418.733 | 3.0231 | 912.7882 | 1.4052 | 456.3941 | 954.0128 | 801.8814
3.0601 | 285.6287 | 0.8466 | 142.8144 | 266.4276 | 218.8228 | 3.0187 | 507.9321 | 1.2249 | 253.966 | 503.4 | 418.7446 | 3.0238 | 912.975 | 1.4052 | 456.4875 | 953.9472 | 801.7847
3.0609 | 285.6737 | 0.8466 | 142.8369 | 266.2851 | 218.6728 | 3.0195 | 508.026 | 1.2254 | 254.013 | 503.3429 | 418.6719 | 3.0245 | 912.9196 | 1.4052 | 456.4598 | 953.9175 | 801.7642
3.0616 | 285.67 | 0.84611 | 142.835 | 266.3343 | 218.7226 | 3.0201 | 508.0706 | 1.2254 | 254.0353 | 503.5092 | 418.8307 | 3.0253 | 913.014 | 1.4057 | 456.507 | 953.9346 | 801.7656
3.0623 | 285.6198 | 0.84611 | 142.8099 | 266.2912 | 218.6879 | 3.0209 | 508.066 | 1.2254 | 254.033 | 503.4979 | 418.8202 | 3.026 | 913.007 | 1.4057 | 456.5035 | 954.0321 | 801.8643
3.063 | 285.6174 | 0.84611 | 142.8087 | 266.427 | 218.8241 | 3.0216 | 508.11 | 1.2254 | 254.055 | 503.4919 | 418.8069 | 3.0268 | 913.1489 | 1.4062 | 456.5745 | 954.295 | 802.1035
3.0636 | 285.6644 | 0.8466 | 142.8322 | 266.2785 | 218.6677 | 3.0225 | 508.1559 | 1.2259 | 254.078 | 503.4678 | 418.7751 | 3.0275 | 913.2873 | 1.4062 | 456.6436 | 954.1971 | 801.9826
3.0644 | 285.6617 | 0.8466 | 142.8308 | 266.2871 | 218.6768 | 3.0232 | 508.248 | 1.2259 | 254.124 | 503.6258 | 418.9178 | 3.0283 | 913.3277 | 1.4062 | 456.6639 | 954.4054 | 802.1841
3.0651 | 285.707 | 0.8466 | 142.8535 | 266.3027 | 218.6849 | 3.024 | 508.2434 | 1.2259 | 254.1217 | 503.5875 | 418.8803 | 3.029 | 913.3737 | 1.4067 | 456.6868 | 954.2993 | 802.0703
3.0659 | 285.6565 | 0.8466 | 142.8282 | 266.3095 | 218.7001 | 3.0247 | 508.1913 | 1.2259 | 254.0957 | 503.5344 | 418.8359 | 3.0296 | 913.513 | 1.4067 | 456.7565 | 954.5869 | 802.3348
3.0666 | 285.7018 | 0.8466 | 142.8509 | 266.3191 | 218.7022 | 3.0254 | 508.2354 | 1.2259 | 254.1177 | 503.5585 | 418.8526 | 3.0304 | 913.6549 | 1.4072 | 456.8274 | 954.6978 | 802.422
3.0673 | 285.6994 | 0.8466 | 142.8497 | 266.3009 | 218.6844 | 3.0262 | 508.2813 | 1.2264 | 254.1406 | 503.3713 | 418.6578 | 3.0311 | 913.6963 | 1.4072 | 456.8482 | 954.4915 | 802.2088
3.0681 | 285.7443 | 0.8466 | 142.8722 | 266.3794 | 218.7554 | 3.0269 | 508.3253 | 1.2264 | 254.1626 | 503.5693 | 418.8485 | 3.0318 | 913.6939 | 1.4077 | 456.8469 | 954.6362 | 802.3539
3.0687 | 285.7423 | 0.8466 | 142.8711 | 266.3924 | 218.7687 | 3.0276 | 508.3237 | 1.2269 | 254.1619 | 503.5115 | 418.7909 | 3.0324 | 913.7363 | 1.4077 | 456.8682 | 954.6494 | 802.3601
3.0695 | 285.6931 | 0.84709 | 142.8466 | 266.3887 | 218.7732 | 3.0283 | 508.3197 | 1.2269 | 254.1598 | 503.5735 | 418.8535 | 3.0332 | 913.8252 | 1.4077 | 456.9126 | 954.8999 | 802.5957
3.0702 | 285.7384 | 0.84709 | 142.8692 | 266.4254 | 218.8023 | 3.029 | 508.3637 | 1.2269 | 254.1818 | 503.5295 | 418.8022 | 3.0339 | 913.9681 | 1.4082 | 456.984 | 954.7872 | 802.4592
3.0709 | 285.8314 | 0.84709 | 142.9157 | 266.4759 | 218.8373 | 3.0297 | 508.4557 | 1.2269 | 254.2279 | 503.4825 | 418.7399 | 3.0346 | 914.1064 | 1.4082 | 457.0532 | 955.0294 | 802.6783
3.0716 | 285.829 | 0.84709 | 142.9145 | 266.5257 | 218.8875 | 3.0305 | 508.5016 | 1.2274 | 254.2508 | 503.5134 | 418.7631 | 3.0353 | 914.0994 | 1.4082 | 457.0497 | 954.9519 | 802.602
3.0723 | 285.8266 | 0.84709 | 142.9133 | 266.4415 | 218.8037 | 3.0312 | 508.4976 | 1.2274 | 254.2488 | 503.7654 | 419.0158 | 3.0361 | 914.1444 | 1.4087 | 457.0722 | 955.1683 | 802.8109
3.0731 | 285.8239 | 0.84709 | 142.9119 | 266.4271 | 218.7898 | 3.0319 | 508.5897 | 1.2274 | 254.2948 | 503.7744 | 419.0094 | 3.0368 | 914.2827 | 1.4087 | 457.1414 | 954.7735 | 802.393
3.0738 | 285.8215 | 0.84709 | 142.9107 | 266.5069 | 218.87 | 3.0327 | 508.6356 | 1.2279 | 254.3178 | 503.8753 | 419.1027 | 3.0377 | 914.5214 | 1.4092 | 457.2607 | 954.8948 | 802.4745
3.0745 | 285.8667 | 0.84709 | 142.9334 | 266.4095 | 218.7651 | 3.0335 | 508.7751 | 1.2279 | 254.3875 | 503.952 | 419.1562 | 3.0384 | 914.5629 | 1.4092 | 457.2814 | 954.9655 | 802.5383
3.0752 | 285.8643 | 0.84709 | 142.9322 | 266.4643 | 218.8203 | 3.0341 | 508.8197 | 1.2279 | 254.4098 | 503.9783 | 419.175 | 3.0391 | 914.7012 | 1.4092 | 457.3506 | 955.0946 | 802.6444
3.0759 | 285.9096 | 0.84709 | 142.9548 | 266.368 | 218.7164 | 3.0349 | 508.8631 | 1.2279 | 254.4316 | 503.881 | 419.0705 | 3.0398 | 914.7426 | 1.4092 | 457.3713 | 955.0524 | 802.5953
3.0766 | 285.9072 | 0.84709 | 142.9536 | 266.4108 | 218.7596 | 3.0356 | 508.8591 | 1.2279 | 254.4295 | 503.722 | 418.9122 | 3.0405 | 914.8855 | 1.4096 | 457.4427 | 955.3117 | 802.8308
3.0774 | 285.9522 | 0.84709 | 142.9761 | 266.4743 | 218.8156 | 3.0363 | 508.9055 | 1.2283 | 254.4528 | 504.0242 | 419.2066 | 3.0413 | 915.0228 | 1.4096 | 457.5114 | 955.3614 | 802.8576
3.0781 | 285.9975 | 0.84709 | 142.9987 | 266.6069 | 218.9407 | 3.0371 | 508.997 | 1.2283 | 254.4985 | 504.0329 | 419.2001 | 3.042 | 915.1656 | 1.4101 | 457.5828 | 955.3467 | 802.8191
3.0788 | 285.9487 | 0.84758 | 142.9743 | 266.6604 | 219.0023 | 3.0378 | 508.9954 | 1.2288 | 254.4977 | 504.198 | 419.3655 | 3.0427 | 915.2071 | 1.4101 | 457.6035 | 955.4454 | 802.9109
3.0795 | 285.994 | 0.84758 | 142.997 | 266.7851 | 219.1194 | 3.0385 | 509.0395 | 1.2288 | 254.5197 | 504.206 | 419.3661 | 3.0434 | 915.297 | 1.4101 | 457.6485 | 955.5304 | 802.9809
3.0802 | 286.0393 | 0.84758 | 143.0196 | 266.7537 | 219.0805 | 3.0393 | 509.0829 | 1.2288 | 254.5414 | 504.1988 | 419.3516 | 3.0441 | 915.5367 | 1.4106 | 457.7683 | 955.6931 | 803.1037
3.081 | 286.0846 | 0.84758 | 143.0423 | 266.5534 | 218.8726 | 3.04 | 509.1749 | 1.2288 | 254.5875 | 504.2428 | 419.3803 | 3.0449 | 915.6255 | 1.4106 | 457.8128 | 955.6396 | 803.0353
3.0818 | 286.1295 | 0.84758 | 143.0648 | 266.7918 | 219.1036 | 3.0407 | 509.315 | 1.2288 | 254.6575 | 504.1928 | 419.307 | 3.0456 | 915.7154 | 1.4106 | 457.8577 | 955.5735 | 802.9543
3.0825 | 286.1271 | 0.84758 | 143.0635 | 266.8466 | 219.1588 | 3.0415 | 509.3104 | 1.2288 | 254.6552 | 504.0335 | 419.1485 | 3.0463 | 915.7614 | 1.4111 | 457.8807 | 955.6494 | 803.0225
3.0831 | 286.076 | 0.84709 | 143.038 | 266.8422 | 219.1628 | 3.0422 | 509.3088 | 1.2293 | 254.6544 | 503.8917 | 419.0069 | 3.0471 | 915.8987 | 1.4111 | 457.9493 | 955.4621 | 802.8123
3.0839 | 286.1209 | 0.84709 | 143.0605 | 266.7856 | 219.0988 | 3.0429 | 509.3048 | 1.2293 | 254.6524 | 503.8316 | 418.9475 | 3.0478 | 916.0854 | 1.4111 | 458.0427 | 955.6484 | 802.9675
3.0846 | 286.1662 | 0.84709 | 143.0831 | 266.7473 | 219.0529 | 3.0437 | 509.4443 | 1.2293 | 254.7221 | 503.8864 | 418.979 | 3.0485 | 916.1314 | 1.4116 | 458.0657 | 955.9863 | 803.2978
3.0854 | 286.1634 | 0.84709 | 143.0817 | 266.6519 | 218.958 | 3.0445 | 509.4427 | 1.2298 | 254.7214 | 504.0245 | 419.1174 | 3.0492 | 916.2212 | 1.4116 | 458.1106 | 955.7193 | 803.0157
3.0861 | 286.161 | 0.84709 | 143.0805 | 266.7527 | 219.0592 | 3.0453 | 509.4381 | 1.2298 | 254.7191 | 504.0962 | 419.1899 | 3.05 | 916.3146 | 1.4121 | 458.1573 | 955.8179 | 803.0988
3.0868 | 286.2063 | 0.84709 | 143.1032 | 266.7033 | 219.0023 | 3.046 | 509.4821 | 1.2298 | 254.7411 | 504.1062 | 419.1925 | 3.0508 | 916.5013 | 1.4121 | 458.2507 | 955.9013 | 803.151
3.0876 | 286.2513 | 0.84709 | 143.1256 | 266.7348 | 219.0263 | 3.0467 | 509.5261 | 1.2298 | 254.7631 | 504.0862 | 419.1652 | 3.0515 | 916.5428 | 1.4121 | 458.2714 | 955.875 | 803.1178
3.0884 | 286.3439 | 0.84709 | 143.1719 | 266.7461 | 219.0221 | 3.0475 | 509.62 | 1.2303 | 254.81 | 504.1321 | 419.1954 | 3.0522 | 916.6372 | 1.4126 | 458.3186 | 956.0611 | 803.2882
3.0892 | 286.2934 | 0.84709 | 143.1467 | 266.6039 | 218.8883 | 3.0482 | 509.616 | 1.2303 | 254.808 | 504.3631 | 419.4271 | 3.053 | 916.6776 | 1.4126 | 458.3388 | 955.8253 | 803.0457
3.0898 | 286.2927 | 0.84758 | 143.1464 | 266.6005 | 218.885 | 3.0489 | 509.612 | 1.2303 | 254.806 | 504.3011 | 419.3657 | 3.0536 | 916.7684 | 1.4126 | 458.3842 | 955.9297 | 803.135
3.0906 | 286.3376 | 0.84758 | 143.1688 | 266.6529 | 218.93 | 3.0496 | 509.6559 | 1.2303 | 254.828 | 504.3151 | 419.3724 | 3.0544 | 916.8088 | 1.4126 | 458.4044 | 955.7849 | 802.9834
3.0914 | 286.3826 | 0.84758 | 143.1913 | 266.5744 | 218.844 | 3.0504 | 509.7018 | 1.2308 | 254.8509 | 504.4479 | 419.4976 | 3.0551 | 917.0001 | 1.4131 | 458.5001 | 956.1385 | 803.3051
3.0922 | 286.4275 | 0.84758 | 143.2138 | 266.6549 | 218.9169 | 3.0511 | 509.8419 | 1.2308 | 254.9209 | 504.509 | 419.5353 | 3.0559 | 916.9921 | 1.4131 | 458.496 | 956.0895 | 803.2575
3.0929 | 286.4251 | 0.84758 | 143.2126 | 266.7347 | 218.9971 | 3.052 | 509.8847 | 1.2308 | 254.9424 | 504.4734 | 419.4926 | 3.0566 | 917.1304 | 1.4131 | 458.5652 | 955.9646 | 803.1095
3.0936 | 286.4227 | 0.84758 | 143.2113 | 266.6424 | 218.9053 | 3.0527 | 509.8832 | 1.2313 | 254.9416 | 504.6725 | 419.692 | 3.0573 | 917.0795 | 1.4136 | 458.5397 | 956.1861 | 803.3395
3.0944 | 286.4199 | 0.84758 | 143.21 | 266.6401 | 218.9034 | 3.0534 | 509.9752 | 1.2313 | 254.9876 | 504.6775 | 419.6817 | 3.058 | 917.363 | 1.4136 | 458.6815 | 956.4009 | 803.507
3.0951 | 286.4652 | 0.84758 | 143.2326 | 266.5377 | 218.7935 | 3.0541 | 510.0672 | 1.2313 | 255.0336 | 504.7255 | 419.7143 | 3.0588 | 917.4564 | 1.4141 | 458.7282 | 956.3895 | 803.4801
3.0958 | 286.4151 | 0.84758 | 143.2075 | 266.7916 | 219.0558 | 3.0549 | 510.1611 | 1.2318 | 255.0806 | 504.9484 | 419.9216 | 3.0595 | 917.5463 | 1.4141 | 458.7731 | 956.3504 | 803.426
3.0966 | 286.4123 | 0.84758 | 143.2062 | 266.7953 | 219.0599 | 3.0556 | 510.2051 | 1.2318 | 255.1026 | 504.9144 | 419.8802 | 3.0602 | 917.6361 | 1.4141 | 458.8181 | 956.4043 | 803.465
3.0973 | 286.4113 | 0.84807 | 143.2056 | 266.8186 | 219.0834 | 3.0564 | 510.2005 | 1.2318 | 255.1003 | 504.8521 | 419.8187 | 3.061 | 917.6326 | 1.4146 | 458.8163 | 956.5585 | 803.6197
3.0981 | 286.5039 | 0.84807 | 143.2519 | 266.946 | 219.1953 | 3.0571 | 510.2445 | 1.2318 | 255.1222 | 504.7471 | 419.7064 | 3.0616 | 917.7719 | 1.4146 | 458.8859 | 956.5151 | 803.5532
3.0989 | 286.5965 | 0.84807 | 143.2983 | 266.8973 | 219.1312 | 3.0579 | 510.2879 | 1.2318 | 255.144 | 504.6008 | 419.5528 | 3.0624 | 917.8169 | 1.4151 | 458.9084 | 956.6265 | 803.6571
3.0996 | 286.6418 | 0.84807 | 143.3209 | 266.9719 | 219.1983 | 3.0586 | 510.3319 | 1.2318 | 255.1659 | 504.5178 | 419.4625 | 3.0631 | 917.9067 | 1.4151 | 458.9533 | 956.4345 | 803.45
3.1004 | 286.639 | 0.84807 | 143.3195 | 266.9835 | 219.2104 | 3.0594 | 510.2817 | 1.2323 | 255.1409 | 504.3596 | 419.3127 | 3.0638 | 917.9491 | 1.4151 | 458.9745 | 956.2037 | 803.2121
3.1011 | 286.6843 | 0.84807 | 143.3422 | 266.9422 | 219.1615 | 3.0601 | 510.2777 | 1.2323 | 255.1388 | 504.3446 | 419.2983 | 3.0646 | 918.0909 | 1.4156 | 459.0455 | 956.4085 | 803.3933
3.1018 | 286.7296 | 0.84807 | 143.3648 | 267.0848 | 219.2965 | 3.0609 | 510.273 | 1.2323 | 255.1365 | 504.4403 | 419.3948 | 3.0653 | 918.1323 | 1.4156 | 459.0662 | 956.4582 | 803.4361
3.1027 | 286.7742 | 0.84807 | 143.3871 | 267.0321 | 219.2364 | 3.0617 | 510.4125 | 1.2323 | 255.2063 | 504.406 | 419.3373 | 3.066 | 918.1737 | 1.4156 | 459.0869 | 956.4409 | 803.4119
3.1034 | 286.7241 | 0.84807 | 143.362 | 266.863 | 219.0757 | 3.0624 | 510.459 | 1.2328 | 255.2295 | 504.5222 | 419.4457 | 3.0667 | 918.1712 | 1.4161 | 459.0856 | 956.6066 | 803.578
3.1041 | 286.7216 | 0.84807 | 143.3608 | 266.7608 | 218.9739 | 3.0632 | 510.4063 | 1.2328 | 255.2032 | 504.7939 | 419.7261 | 3.0674 | 918.2611 | 1.4161 | 459.1305 | 956.5995 | 803.556
3.1049 | 286.7189 | 0.84807 | 143.3594 | 266.6845 | 218.898 | 3.0639 | 510.4503 | 1.2328 | 255.2252 | 504.6529 | 419.5778 | 3.0681 | 918.4523 | 1.4166 | 459.2262 | 956.64 | 803.5646
3.1056 | 286.7641 | 0.84807 | 143.3821 | 266.8201 | 219.0261 | 3.0647 | 510.5442 | 1.2333 | 255.2721 | 504.7047 | 419.614 | 3.0689 | 918.5411 | 1.4166 | 459.2706 | 956.7024 | 803.6123
3.1064 | 286.7614 | 0.84807 | 143.3807 | 266.7967 | 219.0031 | 3.0654 | 510.6362 | 1.2333 | 255.3181 | 504.6907 | 419.5847 | 3.0696 | 918.5825 | 1.4166 | 459.2913 | 956.6811 | 803.5841
3.1071 | 286.7113 | 0.84807 | 143.3556 | 266.6447 | 218.8594 | 3.0662 | 510.6341 | 1.2338 | 255.317 | 504.8536 | 419.7479 | 3.0704 | 918.579 | 1.4171 | 459.2895 | 956.7733 | 803.6768
3.1078 | 286.7565 | 0.84807 | 143.3783 | 266.6933 | 218.9005 | 3.0669 | 510.678 | 1.2338 | 255.339 | 504.7466 | 419.6336 | 3.0711 | 918.7657 | 1.4171 | 459.3829 | 956.6777 | 803.55
3.1086 | 286.8015 | 0.84807 | 143.4007 | 266.7268 | 218.9265 | 3.0677 | 510.722 | 1.2338 | 255.361 | 504.7666 | 419.6462 | 3.0719 | 918.903 | 1.4171 | 459.4515 | 956.9043 | 803.7538
3.1093 | 286.8481 | 0.84856 | 143.424 | 266.863 | 219.055 | 3.0685 | 510.8135 | 1.2338 | 255.4067 | 504.8333 | 419.6977 | 3.0725 | 918.9983 | 1.4176 | 459.4992 | 956.8879 | 803.7215
3.1101 | 286.893 | 0.84856 | 143.4465 | 267.0224 | 219.2069 | 3.0692 | 510.8599 | 1.2342 | 255.43 | 505.0714 | 419.9281 | 3.0732 | 918.9913 | 1.4176 | 459.4957 | 956.8784 | 803.7132
3.1108 | 286.8906 | 0.84856 | 143.4453 | 266.9032 | 219.0881 | 3.0699 | 510.9039 | 1.2342 | 255.4519 | 504.8414 | 419.6908 | 3.0739 | 919.0811 | 1.4176 | 459.5406 | 956.9833 | 803.8031
3.1117 | 286.9355 | 0.84856 | 143.4678 | 266.9047 | 219.0821 | 3.0707 | 510.8993 | 1.2342 | 255.4496 | 504.8601 | 419.7102 | 3.0747 | 919.1745 | 1.4181 | 459.5872 | 956.9939 | 803.7981
3.1125 | 287.0281 | 0.84856 | 143.5141 | 266.98 | 219.142 | 3.0714 | 510.8977 | 1.2347 | 255.4488 | 505.0642 | 419.9146 | 3.0754 | 919.3612 | 1.4181 | 459.6806 | 957.0082 | 803.7814
3.1132 | 287.0734 | 0.84856 | 143.5367 | 266.9946 | 219.1491 | 3.0722 | 510.9891 | 1.2347 | 255.4946 | 505.1259 | 419.9611 | 3.0762 | 919.45 | 1.4181 | 459.725 | 957.0516 | 803.81
3.114 | 287.0706 | 0.84856 | 143.5353 | 267.0523 | 219.2072 | 3.073 | 511.0805 | 1.2347 | 255.5403 | 505.1467 | 419.9666 | 3.077 | 919.4475 | 1.4186 | 459.7237 | 957.0153 | 803.7741
3.1147 | 287.0205 | 0.84856 | 143.5103 | 266.8752 | 219.0384 | 3.0736 | 511.1251 | 1.2347 | 255.5625 | 505.1089 | 419.9214 | 3.0777 | 919.4889 | 1.4186 | 459.7444 | 957.371 | 804.1229
3.1155 | 287.0654 | 0.84856 | 143.5327 | 266.9337 | 219.0894 | 3.0744 | 511.1685 | 1.2347 | 255.5842 | 505.0276 | 419.8329 | 3.0784 | 919.6755 | 1.4186 | 459.8378 | 957.2483 | 803.9691
3.1162 | 287.1107 | 0.84856 | 143.5553 | 266.9033 | 219.0515 | 3.0751 | 511.2149 | 1.2352 | 255.6075 | 505.0168 | 419.8143 | 3.0792 | 919.8173 | 1.4191 | 459.9087 | 957.1511 | 803.8483
3.1169 | 287.1083 | 0.84856 | 143.5541 | 268.1071 | 220.2557 | 3.076 | 511.3058 | 1.2352 | 255.6529 | 505.1612 | 419.9436 | 3.0799 | 919.8587 | 1.4191 | 459.9294 | 957.1678 | 803.8581
3.1177 | 287.0578 | 0.84856 | 143.5289 | 266.8669 | 219.0239 | 3.0767 | 511.3497 | 1.2352 | 255.6749 | 505.1762 | 419.9512 | 3.0806 | 919.9969 | 1.4191 | 459.9985 | 957.39 | 804.0571
3.1184 | 287.1031 | 0.84856 | 143.5515 | 266.8625 | 219.012 | 3.0774 | 511.3937 | 1.2352 | 255.6969 | 505.1012 | 419.8689 | 3.0814 | 920.0419 | 1.4196 | 460.0209 | 957.3343 | 803.994
3.1191 | 287.0993 | 0.84807 | 143.5497 | 266.9177 | 219.0678 | 3.0781 | 511.3897 | 1.2352 | 255.6948 | 505.0701 | 419.8385 | 3.0821 | 920.2285 | 1.4196 | 460.1143 | 957.4817 | 804.1102
3.1199 | 287.1442 | 0.84807 | 143.5721 | 267.0041 | 219.1468 | 3.0789 | 511.3875 | 1.2357 | 255.6938 | 505.144 | 419.9127 | 3.0829 | 920.3173 | 1.4196 | 460.1587 | 957.5441 | 804.1578
3.1207 | 287.1401 | 0.84758 | 143.5701 | 266.9882 | 219.1315 | 3.0796 | 511.5275 | 1.2357 | 255.7638 | 505.172 | 419.9174 | 3.0836 | 920.3633 | 1.4201 | 460.1816 | 957.621 | 804.2271
3.1214 | 287.09 | 0.84758 | 143.545 | 267.0791 | 219.2308 | 3.0804 | 511.5254 | 1.2362 | 255.7627 | 505.3028 | 420.0486 | 3.0843 | 920.3562 | 1.4201 | 460.1781 | 957.3954 | 804.0027
3.1221 | 287.0876 | 0.84758 | 143.5438 | 266.9709 | 219.123 | 3.0811 | 511.5213 | 1.2362 | 255.7607 | 505.1668 | 419.9133 | 3.0851 | 920.5418 | 1.4201 | 460.2709 | 957.3663 | 803.9426
3.1228 | 287.1328 | 0.84758 | 143.5664 | 267.1455 | 219.29 | 3.0818 | 511.5653 | 1.2362 | 255.7826 | 505.5388 | 420.2779 | 3.0859 | 920.5868 | 1.4206 | 460.2934 | 957.5776 | 804.1465
3.1237 | 287.1297 | 0.84758 | 143.5649 | 266.979 | 219.124 | 3.0826 | 511.6111 | 1.2367 | 255.8056 | 505.5717 | 420.3031 | 3.0866 | 920.725 | 1.4206 | 460.3625 | 957.6197 | 804.1656
3.1244 | 287.1273 | 0.84758 | 143.5636 | 266.9757 | 219.1212 | 3.0834 | 511.7506 | 1.2367 | 255.8753 | 505.8284 | 420.5366 | 3.0873 | 920.6741 | 1.4211 | 460.337 | 957.8272 | 804.3815
3.1251 | 287.0772 | 0.84758 | 143.5386 | 267.0257 | 219.1795 | 3.0841 | 511.7945 | 1.2367 | 255.8973 | 505.7284 | 420.4293 | 3.088 | 920.7639 | 1.4211 | 460.3819 | 957.7611 | 804.3005
3.1258 | 287.0748 | 0.84758 | 143.5374 | 266.9075 | 219.0617 | 3.0848 | 511.8385 | 1.2367 | 255.9193 | 505.7293 | 420.4229 | 3.0888 | 920.9011 | 1.4211 | 460.4505 | 957.7477 | 804.2642
3.1266 | 287.1183 | 0.84709 | 143.5592 | 266.9153 | 219.0623 | 3.0856 | 511.8844 | 1.2372 | 255.9422 | 505.8852 | 420.5711 | 3.0897 | 921.0429 | 1.4216 | 460.5214 | 957.8145 | 804.3074
3.1273 | 287.1636 | 0.84709 | 143.5818 | 266.949 | 219.0884 | 3.0864 | 511.9758 | 1.2372 | 255.9879 | 505.7519 | 420.4226 | 3.0904 | 921.1326 | 1.4216 | 460.5663 | 957.8944 | 804.3723
3.1281 | 287.1608 | 0.84709 | 143.5804 | 266.9996 | 219.1394 | 3.0871 | 512.0678 | 1.2372 | 256.0339 | 505.7509 | 420.4063 | 3.0912 | 921.173 | 1.4216 | 460.5865 | 957.9266 | 804.3978
3.1289 | 287.158 | 0.84709 | 143.579 | 266.9412 | 219.0815 | 3.0878 | 512.0637 | 1.2372 | 256.0319 | 505.5379 | 420.1939 | 3.0919 | 921.2628 | 1.4216 | 460.6314 | 958.0195 | 804.4757
3.1297 | 287.203 | 0.84709 | 143.6015 | 267.2127 | 219.3455 | 3.0886 | 512.0135 | 1.2377 | 256.0068 | 505.8107 | 420.4751 | 3.0926 | 921.3571 | 1.4221 | 460.6786 | 958.2966 | 804.7371
3.1305 | 287.2956 | 0.84709 | 143.6478 | 267.226 | 219.3434 | 3.0893 | 512.1055 | 1.2377 | 256.0528 | 505.7137 | 420.3628 | 3.0933 | 921.4953 | 1.4221 | 460.7477 | 958.3837 | 804.8011
3.1314 | 287.2924 | 0.84709 | 143.6462 | 267.1534 | 219.2713 | 3.0902 | 512.1969 | 1.2377 | 256.0985 | 505.7494 | 420.3832 | 3.0941 | 921.5887 | 1.4226 | 460.7943 | 958.4963 | 804.8982
3.1321 | 287.29 | 0.84709 | 143.645 | 267.1292 | 219.2475 | 3.091 | 512.2908 | 1.2382 | 256.1454 | 505.6992 | 420.3174 | 3.0948 | 921.6301 | 1.4226 | 460.815 | 958.221 | 804.616
3.1329 | 287.2872 | 0.84709 | 143.6436 | 267.1748 | 219.2936 | 3.0916 | 512.2418 | 1.2387 | 256.1209 | 506.1277 | 420.754 | 3.0955 | 921.6714 | 1.4226 | 460.8357 | 958.5447 | 804.9328
3.1337 | 287.2858 | 0.84758 | 143.6429 | 267.173 | 219.292 | 3.0924 | 512.3332 | 1.2387 | 256.1666 | 506.1684 | 420.7795 | 3.0963 | 921.8132 | 1.4231 | 460.9066 | 958.4895 | 804.8539
3.1345 | 287.3307 | 0.84758 | 143.6654 | 267.0125 | 219.124 | 3.0931 | 512.4732 | 1.2387 | 256.2366 | 506.0064 | 420.5942 | 3.0971 | 921.9988 | 1.4231 | 460.9994 | 958.5663 | 804.8998
3.1354 | 287.3276 | 0.84758 | 143.6638 | 267.0459 | 219.158 | 3.094 | 512.66 | 1.2387 | 256.33 | 505.9738 | 420.5304 | 3.0978 | 921.8995 | 1.4235 | 460.9497 | 958.7215 | 805.0716
3.1362 | 287.3262 | 0.84807 | 143.6631 | 267.0201 | 219.1324 | 3.0947 | 512.704 | 1.2387 | 256.352 | 506.2138 | 420.7631 | 3.0986 | 922.0851 | 1.4235 | 461.0425 | 958.6013 | 804.9205
3.1369 | 287.3238 | 0.84807 | 143.6619 | 267.1129 | 219.2256 | 3.0955 | 512.7473 | 1.2387 | 256.3737 | 506.0824 | 420.6246 | 3.0993 | 922.078 | 1.4235 | 461.039 | 958.4718 | 804.7921
3.1377 | 287.37 | 0.84856 | 143.685 | 267.08 | 219.185 | 3.0963 | 512.7932 | 1.2392 | 256.3966 | 506.1063 | 420.6408 | 3.1001 | 922.312 | 1.4235 | 461.156 | 958.4988 | 804.7801
3.1386 | 287.3669 | 0.84856 | 143.6834 | 267.0594 | 219.1649 | 3.097 | 512.8371 | 1.2392 | 256.4186 | 506.3173 | 420.8444 | 3.1009 | 922.3569 | 1.424 | 461.1785 | 958.8552 | 805.129
3.1393 | 287.3645 | 0.84856 | 143.6822 | 267.0662 | 219.1721 | 3.0978 | 512.835 | 1.2396 | 256.4175 | 506.3801 | 420.9076 | 3.1016 | 922.4467 | 1.424 | 461.2234 | 958.9571 | 805.2159
3.1402 | 287.36 | 0.84807 | 143.68 | 267.068 | 219.1747 | 3.0985 | 512.8789 | 1.2396 | 256.4395 | 506.4031 | 420.9233 | 3.1024 | 922.4881 | 1.424 | 461.244 | 958.8947 | 805.1467
3.141 | 287.3572 | 0.84807 | 143.6786 | 267.0206 | 219.1278 | 3.0992 | 512.9229 | 1.2396 | 256.4614 | 506.3151 | 420.8279 | 3.1032 | 922.6298 | 1.4245 | 461.3149 | 958.8355 | 805.0639
3.1418 | 287.4021 | 0.84807 | 143.7011 | 267.0561 | 219.1557 | 3.1 | 512.9662 | 1.2396 | 256.4831 | 506.3927 | 420.8984 | 3.1039 | 922.768 | 1.4245 | 461.384 | 958.7146 | 804.92
3.1427 | 287.447 | 0.84807 | 143.7235 | 267.0855 | 219.1777 | 3.1007 | 513.0607 | 1.2401 | 256.5303 | 506.3879 | 420.8778 | 3.1047 | 922.8129 | 1.425 | 461.4065 | 958.919 | 805.1169
3.1435 | 287.3966 | 0.84807 | 143.6983 | 267.1423 | 219.2429 | 3.1015 | 513.1521 | 1.2401 | 256.576 | 506.5076 | 420.9822 | 3.1055 | 922.8048 | 1.425 | 461.4024 | 958.91 | 805.1092
3.1442 | 287.3955 | 0.84856 | 143.6978 | 267.2257 | 219.3265 | 3.1022 | 513.148 | 1.2401 | 256.574 | 506.6126 | 421.0879 | 3.1062 | 922.8946 | 1.425 | 461.4473 | 958.9199 | 805.1041
3.145 | 287.4404 | 0.84856 | 143.7202 | 267.2402 | 219.3334 | 3.103 | 513.1914 | 1.2401 | 256.5957 | 506.6042 | 421.0723 | 3.107 | 923.0318 | 1.425 | 461.5159 | 958.6804 | 804.8418
3.1459 | 287.485 | 0.84856 | 143.7425 | 267.1834 | 219.2693 | 3.1037 | 513.2353 | 1.2401 | 256.6177 | 506.4762 | 420.937 | 3.1078 | 923.0767 | 1.4255 | 461.5383 | 958.8398 | 804.9937
3.1467 | 287.4836 | 0.84905 | 143.7418 | 267.1256 | 219.2117 | 3.1044 | 513.3753 | 1.2401 | 256.6876 | 506.4322 | 420.8696 | 3.1085 | 923.118 | 1.4255 | 461.559 | 958.9345 | 805.0815
3.1475 | 287.4808 | 0.84905 | 143.7404 | 267.1023 | 219.1888 | 3.1052 | 513.3251 | 1.2406 | 256.6626 | 506.311 | 420.7568 | 3.1093 | 923.1584 | 1.4255 | 461.5792 | 958.5667 | 804.7069
3.1483 | 287.478 | 0.84905 | 143.739 | 267.1579 | 219.2449 | 3.1059 | 513.3691 | 1.2406 | 256.6845 | 506.409 | 420.8475 | 3.11 | 923.2043 | 1.426 | 461.6021 | 958.7295 | 804.8622
3.149 | 287.5233 | 0.84905 | 143.7616 | 267.2185 | 219.298 | 3.1067 | 513.4124 | 1.2406 | 256.7062 | 506.3607 | 420.7919 | 3.1108 | 923.2446 | 1.426 | 461.6223 | 958.7797 | 804.9056
3.1499 | 287.5678 | 0.84905 | 143.7839 | 267.3978 | 219.4698 | 3.1075 | 513.4558 | 1.2406 | 256.7279 | 506.2784 | 420.7024 | 3.1115 | 923.4312 | 1.426 | 461.7156 | 958.843 | 804.9378
3.1507 | 287.6127 | 0.84905 | 143.8064 | 267.4492 | 219.5138 | 3.1082 | 513.5477 | 1.2406 | 256.7739 | 506.1053 | 420.514 | 3.1123 | 923.4277 | 1.4265 | 461.7138 | 958.8972 | 804.9926
3.1515 | 287.5623 | 0.84905 | 143.7811 | 267.382 | 219.455 | 3.1089 | 513.4981 | 1.2411 | 256.7491 | 506.3495 | 420.7664 | 3.1131 | 923.468 | 1.4265 | 461.734 | 959.1433 | 805.232
3.1523 | 287.6072 | 0.84905 | 143.8036 | 267.3294 | 219.3949 | 3.1097 | 513.4935 | 1.2411 | 256.7467 | 506.6361 | 421.0539 | 3.1139 | 923.5614 | 1.427 | 461.7807 | 958.9729 | 805.046
3.1531 | 287.652 | 0.84905 | 143.826 | 267.2109 | 219.2689 | 3.1104 | 513.5374 | 1.2411 | 256.7687 | 506.4561 | 420.8665 | 3.1146 | 923.6511 | 1.427 | 461.8255 | 959.2768 | 805.3349
3.1539 | 287.6969 | 0.84905 | 143.8485 | 267.2863 | 219.3369 | 3.1112 | 513.6288 | 1.2411 | 256.8144 | 506.5358 | 420.931 | 3.1155 | 923.7882 | 1.427 | 461.8941 | 959.1604 | 805.1957
3.1546 | 287.6945 | 0.84905 | 143.8473 | 267.2561 | 219.307 | 3.1119 | 513.6752 | 1.2416 | 256.8376 | 506.4949 | 420.8824 | 3.1162 | 923.7858 | 1.4275 | 461.8929 | 959.301 | 805.3368
3.1555 | 287.6437 | 0.84905 | 143.8219 | 267.2097 | 219.2691 | 3.1128 | 513.6706 | 1.2416 | 256.8353 | 506.5306 | 420.9188 | 3.1169 | 923.8271 | 1.4275 | 461.9135 | 959.3357 | 805.3645
3.1563 | 287.6886 | 0.84905 | 143.8443 | 267.2732 | 219.3251 | 3.1135 | 513.717 | 1.2421 | 256.8585 | 506.6757 | 421.0562 | 3.1176 | 923.873 | 1.428 | 461.9365 | 959.3036 | 805.3248
3.1571 | 287.7335 | 0.84905 | 143.8668 | 267.3936 | 219.438 | 3.1143 | 513.7604 | 1.2421 | 256.8802 | 506.6624 | 421.0357 | 3.1184 | 924.107 | 1.428 | 462.0535 | 959.5916 | 805.5737
3.1579 | 287.7307 | 0.84905 | 143.8654 | 267.3992 | 219.4441 | 3.1151 | 513.8997 | 1.2421 | 256.9499 | 506.7371 | 421.0871 | 3.1192 | 924.1957 | 1.428 | 462.0979 | 959.5289 | 805.4963
3.1587 | 287.728 | 0.84905 | 143.864 | 267.4368 | 219.4822 | 3.1157 | 513.9443 | 1.2421 | 256.9721 | 506.7484 | 421.091 | 3.12 | 924.236 | 1.428 | 462.118 | 959.6361 | 805.5968
3.1595 | 287.7252 | 0.84905 | 143.8626 | 267.4595 | 219.5053 | 3.1165 | 513.9396 | 1.2421 | 256.9698 | 506.587 | 420.9304 | 3.1207 | 924.3304 | 1.4285 | 462.1652 | 959.4782 | 805.4231
3.1603 | 287.7224 | 0.84905 | 143.8612 | 267.3421 | 219.3883 | 3.1172 | 513.938 | 1.2426 | 256.969 | 506.8902 | 421.2338 | 3.1215 | 924.4191 | 1.4285 | 462.2095 | 959.5975 | 805.5277
3.1611 | 287.7673 | 0.84905 | 143.8837 | 267.3095 | 219.3483 | 3.118 | 514.0294 | 1.2426 | 257.0147 | 506.9308 | 421.2593 | 3.1223 | 924.5608 | 1.429 | 462.2804 | 959.9753 | 805.8819
3.162 | 287.8118 | 0.84905 | 143.9059 | 267.3128 | 219.3442 | 3.1188 | 514.1687 | 1.2426 | 257.0844 | 506.7705 | 421.0757 | 3.1231 | 924.6979 | 1.429 | 462.349 | 959.9369 | 805.8206
3.1627 | 287.8094 | 0.84905 | 143.9047 | 267.4106 | 219.4423 | 3.1195 | 514.1647 | 1.2426 | 257.0823 | 506.8125 | 421.1184 | 3.1239 | 924.7866 | 1.429 | 462.3933 | 959.8783 | 805.7471
3.1636 | 287.8063 | 0.84905 | 143.9031 | 267.346 | 219.3783 | 3.1203 | 514.1625 | 1.2431 | 257.0812 | 506.8273 | 421.1336 | 3.1246 | 924.8326 | 1.4295 | 462.4163 | 960.1311 | 805.9924
3.1644 | 287.8512 | 0.84905 | 143.9256 | 267.3525 | 219.3773 | 3.121 | 514.2064 | 1.2431 | 257.1032 | 506.8303 | 421.1292 | 3.1254 | 925.0665 | 1.4295 | 462.5332 | 960.1251 | 805.9474
3.1652 | 287.8961 | 0.84905 | 143.948 | 267.4429 | 219.4602 | 3.1218 | 514.2498 | 1.2431 | 257.1249 | 506.9 | 421.1917 | 3.1263 | 925.2026 | 1.4295 | 462.6013 | 960.0212 | 805.8207
3.1661 | 287.8929 | 0.84905 | 143.9465 | 267.3983 | 219.4162 | 3.1225 | 514.2962 | 1.2436 | 257.1481 | 506.9341 | 421.2181 | 3.127 | 925.2485 | 1.43 | 462.6243 | 960.29 | 806.0819
3.1668 | 287.8905 | 0.84905 | 143.9453 | 267.2311 | 219.2494 | 3.1233 | 514.3395 | 1.2436 | 257.1698 | 506.9758 | 421.2525 | 3.1277 | 925.2414 | 1.43 | 462.6207 | 960.2015 | 805.9946
3.1676 | 287.8387 | 0.84856 | 143.9194 | 267.2233 | 219.2502 | 3.124 | 514.3355 | 1.2436 | 257.1677 | 506.7517 | 421.0292 | 3.1286 | 925.3786 | 1.43 | 462.6893 | 960.0771 | 805.8473
3.1684 | 287.9313 | 0.84856 | 143.9656 | 267.3286 | 219.34 | 3.1248 | 514.3308 | 1.2436 | 257.1654 | 506.8834 | 421.1616 | 3.1294 | 925.3751 | 1.4305 | 462.6875 | 960.3342 | 806.105
3.1692 | 287.9271 | 0.84807 | 143.9636 | 267.2226 | 219.2347 | 3.1255 | 514.4252 | 1.2441 | 257.2126 | 507.1485 | 421.411 | 3.1301 | 925.5616 | 1.4305 | 462.7808 | 960.0695 | 805.8092
3.17 | 287.8767 | 0.84807 | 143.9384 | 267.2034 | 219.2239 | 3.1263 | 514.4686 | 1.2441 | 257.2343 | 507.1542 | 421.4095 | 3.1309 | 925.5097 | 1.431 | 462.7548 | 960.3785 | 806.1268
3.1707 | 287.8266 | 0.84807 | 143.9133 | 267.2173 | 219.2462 | 3.1271 | 514.4664 | 1.2446 | 257.2332 | 507.0191 | 421.2747 | 3.1316 | 925.6478 | 1.431 | 462.8239 | 960.5805 | 806.3059
3.1716 | 287.8711 | 0.84807 | 143.9356 | 267.2236 | 219.2451 | 3.1278 | 514.5103 | 1.2446 | 257.2552 | 507.274 | 421.5223 | 3.1324 | 925.6881 | 1.431 | 462.844 | 960.3817 | 806.1003
3.1724 | 287.9147 | 0.84758 | 143.9573 | 267.1754 | 219.1897 | 3.1286 | 514.6017 | 1.2446 | 257.3008 | 507.3837 | 421.6167 | 3.1332 | 925.9266 | 1.4315 | 462.9633 | 960.4608 | 806.1397
3.1733 | 287.9133 | 0.84807 | 143.9566 | 267.2416 | 219.2561 | 3.1293 | 514.6936 | 1.2446 | 257.3468 | 507.3667 | 421.5844 | 3.1339 | 925.9679 | 1.4315 | 462.984 | 960.6515 | 806.3235
3.1741 | 287.9105 | 0.84807 | 143.9552 | 267.3403 | 219.3552 | 3.1301 | 514.7874 | 1.2451 | 257.3937 | 507.3825 | 421.5846 | 3.1346 | 926.0092 | 1.4315 | 463.0046 | 960.4742 | 806.1393
3.1749 | 287.9567 | 0.84856 | 143.9784 | 267.3163 | 219.3235 | 3.1308 | 514.7354 | 1.2451 | 257.3677 | 507.4055 | 421.6162 | 3.1354 | 926.0541 | 1.432 | 463.0271 | 960.5655 | 806.2232
3.1757 | 288.0016 | 0.84856 | 144.0008 | 267.3287 | 219.3285 | 3.1315 | 514.7793 | 1.2451 | 257.3896 | 507.4094 | 421.6129 | 3.1362 | 926.1912 | 1.432 | 463.0956 | 960.6561 | 806.2909
3.1765 | 288.0955 | 0.84905 | 144.0477 | 267.2806 | 219.2647 | 3.1324 | 514.822 | 1.2451 | 257.411 | 507.3008 | 421.4971 | 3.1369 | 926.3293 | 1.432 | 463.1647 | 960.7861 | 806.3979
3.1774 | 288.0937 | 0.84954 | 144.0469 | 267.4016 | 219.386 | 3.1331 | 514.914 | 1.2451 | 257.457 | 507.2688 | 421.4498 | 3.1376 | 926.4236 | 1.4325 | 463.2118 | 961.0112 | 806.6073
3.1781 | 288.0913 | 0.84954 | 144.0456 | 267.4174 | 219.4022 | 3.1339 | 514.9093 | 1.2451 | 257.4547 | 507.0214 | 421.2032 | 3.1383 | 926.465 | 1.4325 | 463.2325 | 960.9209 | 806.51
3.1789 | 288.0885 | 0.84954 | 144.0443 | 267.408 | 219.3933 | 3.1346 | 514.8597 | 1.2455 | 257.4299 | 506.9166 | 421.1066 | 3.1391 | 926.5536 | 1.4325 | 463.2768 | 960.8122 | 806.3866
3.1798 | 288.1807 | 0.84954 | 144.0903 | 267.5741 | 219.544 | 3.1355 | 514.9031 | 1.2455 | 257.4515 | 507.0672 | 421.25 | 3.1399 | 926.6953 | 1.433 | 463.3477 | 960.869 | 806.4198
3.1805 | 288.2736 | 0.84954 | 144.1368 | 267.6226 | 219.577 | 3.1363 | 514.8984 | 1.2455 | 257.4492 | 507.0829 | 421.2665 | 3.1406 | 926.8334 | 1.433 | 463.4167 | 961.115 | 806.6428
3.1813 | 288.2708 | 0.84954 | 144.1354 | 267.5142 | 219.4691 | 3.137 | 515.0408 | 1.246 | 257.5204 | 507.348 | 421.5079 | 3.1415 | 926.8299 | 1.4335 | 463.415 | 961.1202 | 806.6485
3.1821 | 288.268 | 0.84954 | 144.134 | 267.6458 | 219.6011 | 3.1379 | 515.0356 | 1.246 | 257.5178 | 507.2434 | 421.4041 | 3.1423 | 926.9186 | 1.4335 | 463.4593 | 961.1445 | 806.6581
3.1829 | 288.3129 | 0.84954 | 144.1564 | 267.6122 | 219.5601 | 3.1386 | 515.1275 | 1.246 | 257.5637 | 507.2424 | 421.3878 | 3.143 | 927.0083 | 1.4335 | 463.5042 | 961.1574 | 806.656
3.1838 | 288.3574 | 0.84954 | 144.1787 | 267.7865 | 219.7269 | 3.1394 | 515.1228 | 1.246 | 257.5614 | 507.266 | 421.4122 | 3.1437 | 927.2432 | 1.4335 | 463.6216 | 961.3958 | 806.8553
3.1845 | 288.355 | 0.84954 | 144.1775 | 267.7783 | 219.7191 | 3.1402 | 515.2141 | 1.246 | 257.6071 | 507.1377 | 421.2687 | 3.1445 | 927.3365 | 1.434 | 463.6682 | 961.3174 | 806.7613
3.1853 | 288.3522 | 0.84954 | 144.1761 | 267.8069 | 219.7482 | 3.1409 | 515.3085 | 1.2465 | 257.6543 | 507.2318 | 421.3471 | 3.1452 | 927.4262 | 1.434 | 463.7131 | 961.2482 | 806.6772
3.1861 | 288.3494 | 0.84954 | 144.1747 | 267.7585 | 219.7003 | 3.1417 | 515.3039 | 1.2465 | 257.6519 | 507.2205 | 421.3365 | 3.146 | 927.5149 | 1.434 | 463.7574 | 961.0596 | 806.4738
3.1869 | 288.3943 | 0.84954 | 144.1971 | 267.6399 | 219.5742 | 3.1425 | 515.2992 | 1.2465 | 257.6496 | 507.4751 | 421.5919 | 3.1467 | 927.7014 | 1.434 | 463.8507 | 961.1248 | 806.5079
3.1877 | 288.4392 | 0.84954 | 144.2196 | 267.7344 | 219.6612 | 3.1432 | 515.2976 | 1.247 | 257.6488 | 507.6383 | 421.7553 | 3.1475 | 927.7946 | 1.4345 | 463.8973 | 961.1874 | 806.555
3.1885 | 288.4364 | 0.84954 | 144.2182 | 267.586 | 219.5133 | 3.144 | 515.4369 | 1.247 | 257.7185 | 507.5939 | 421.6878 | 3.1481 | 927.8369 | 1.4345 | 463.9185 | 961.1225 | 806.4831
3.1893 | 288.4336 | 0.84954 | 144.2168 | 267.7076 | 219.6353 | 3.1448 | 515.5308 | 1.2475 | 257.7654 | 507.6938 | 421.772 | 3.1489 | 927.8288 | 1.4345 | 463.9144 | 961.0495 | 806.4114
3.19 | 288.4312 | 0.84954 | 144.2156 | 267.8204 | 219.7485 | 3.1455 | 515.5267 | 1.2475 | 257.7633 | 507.5887 | 421.6676 | 3.1496 | 927.9185 | 1.4345 | 463.9593 | 961.0563 | 806.4032
3.1908 | 288.4284 | 0.84954 | 144.2142 | 267.804 | 219.7326 | 3.1463 | 515.57 | 1.2475 | 257.785 | 507.6554 | 421.7271 | 3.1504 | 928.0602 | 1.435 | 464.0301 | 961.4401 | 806.7634
3.1917 | 288.4729 | 0.84954 | 144.2365 | 267.7822 | 219.7034 | 3.147 | 515.5659 | 1.2475 | 257.783 | 507.7773 | 421.8497 | 3.1511 | 928.2467 | 1.435 | 464.1233 | 961.4683 | 806.7606
3.1924 | 288.4228 | 0.84954 | 144.2114 | 267.7412 | 219.6707 | 3.1478 | 515.7052 | 1.2475 | 257.8526 | 507.537 | 421.5861 | 3.1519 | 928.1948 | 1.4355 | 464.0974 | 961.7433 | 807.0442
3.1932 | 288.42 | 0.84954 | 144.21 | 267.6888 | 219.6188 | 3.1485 | 515.7011 | 1.2475 | 257.8506 | 507.479 | 421.5288 | 3.1527 | 928.3318 | 1.4355 | 464.1659 | 961.5358 | 806.8139
3.194 | 288.4173 | 0.84954 | 144.2086 | 267.6774 | 219.6079 | 3.1494 | 515.6959 | 1.2475 | 257.8479 | 507.4243 | 421.475 | 3.1534 | 928.2809 | 1.436 | 464.1405 | 961.8243 | 807.1108
3.1947 | 288.4638 | 0.85003 | 144.2319 | 267.6656 | 219.5883 | 3.1501 | 515.6943 | 1.248 | 257.8472 | 507.4065 | 421.4574 | 3.1542 | 928.5642 | 1.436 | 464.2821 | 961.7889 | 807.0282
3.1956 | 288.5083 | 0.85003 | 144.2542 | 267.7089 | 219.6242 | 3.1509 | 515.7376 | 1.248 | 257.8688 | 507.5041 | 421.5479 | 3.155 | 928.7012 | 1.436 | 464.3506 | 961.6085 | 806.8249
3.1962 | 288.4586 | 0.85003 | 144.2293 | 267.794 | 219.7176 | 3.1516 | 515.7815 | 1.248 | 257.8908 | 507.5021 | 421.5385 | 3.1557 | 928.7471 | 1.4365 | 464.3736 | 961.5783 | 806.7871
3.197 | 288.5035 | 0.85003 | 144.2517 | 267.8505 | 219.7665 | 3.1524 | 515.8249 | 1.248 | 257.9124 | 507.4057 | 421.4349 | 3.1564 | 928.7884 | 1.4365 | 464.3942 | 961.753 | 806.9549
3.1978 | 288.5483 | 0.85003 | 144.2742 | 267.9319 | 219.8405 | 3.1531 | 515.7753 | 1.2485 | 257.8876 | 507.6729 | 421.7103 | 3.1572 | 928.9255 | 1.4365 | 464.4627 | 961.7395 | 806.9186
3.1986 | 288.5932 | 0.85003 | 144.2966 | 267.8803 | 219.7815 | 3.1539 | 515.8186 | 1.2485 | 257.9093 | 507.5515 | 421.5818 | 3.1579 | 929.0197 | 1.4369 | 464.5099 | 961.9386 | 807.1019
3.1993 | 288.5908 | 0.85003 | 144.2954 | 267.7921 | 219.6936 | 3.1547 | 515.8619 | 1.2485 | 257.931 | 507.5022 | 421.5252 | 3.1586 | 929.1094 | 1.4369 | 464.5547 | 961.9944 | 807.1428
3.2001 | 288.588 | 0.85003 | 144.294 | 267.8217 | 219.7237 | 3.1554 | 515.9538 | 1.2485 | 257.9769 | 507.6311 | 421.6388 | 3.1593 | 929.1553 | 1.4374 | 464.5777 | 961.8163 | 806.957
3.2009 | 288.5852 | 0.85003 | 144.2926 | 267.8023 | 219.7048 | 3.1562 | 515.9491 | 1.2485 | 257.9746 | 507.4728 | 421.4813 | 3.16 | 929.1966 | 1.4374 | 464.5983 | 961.7269 | 806.8608
3.2016 | 288.6304 | 0.85003 | 144.3152 | 267.7119 | 219.6069 | 3.1569 | 515.9475 | 1.249 | 257.9738 | 507.6059 | 421.6147 | 3.1608 | 929.2852 | 1.4374 | 464.6426 | 962.0132 | 807.1324
3.2024 | 288.6766 | 0.85052 | 144.3383 | 267.703 | 219.5902 | 3.1578 | 515.9454 | 1.2495 | 257.9727 | 507.7278 | 421.7369 | 3.1616 | 929.4269 | 1.4379 | 464.7134 | 962.044 | 807.1395
3.2031 | 288.6742 | 0.85052 | 144.3371 | 267.9277 | 219.8154 | 3.1585 | 516.0853 | 1.2495 | 258.0426 | 507.6977 | 421.6835 | 3.1623 | 929.4682 | 1.4379 | 464.7341 | 962.2686 | 807.3573
3.204 | 288.6714 | 0.85052 | 144.3357 | 267.8813 | 219.7694 | 3.1593 | 516.1766 | 1.2495 | 258.0883 | 507.8144 | 421.7849 | 3.163 | 929.5094 | 1.4379 | 464.7547 | 961.9043 | 806.986
3.2047 | 288.669 | 0.85052 | 144.3345 | 267.8171 | 219.7056 | 3.16 | 516.2684 | 1.2495 | 258.1342 | 507.9393 | 421.8946 | 3.1637 | 929.5023 | 1.4379 | 464.7512 | 962.0007 | 807.0836
3.2055 | 288.7615 | 0.85052 | 144.3807 | 267.8974 | 219.7705 | 3.1608 | 516.2663 | 1.25 | 258.1331 | 507.9611 | 421.9168 | 3.1645 | 929.644 | 1.4384 | 464.822 | 962.1914 | 807.2508
3.2063 | 288.8063 | 0.85052 | 144.4032 | 267.9188 | 219.7844 | 3.1616 | 516.3576 | 1.25 | 258.1788 | 508.0228 | 421.9632 | 3.1652 | 929.7336 | 1.4384 | 464.8668 | 962.0803 | 807.1247
3.207 | 288.7563 | 0.85052 | 144.3781 | 267.9208 | 219.7947 | 3.1623 | 516.4495 | 1.25 | 258.2247 | 507.9767 | 421.9018 | 3.1659 | 929.7749 | 1.4384 | 464.8875 | 962.0009 | 807.0384
3.2077 | 288.7538 | 0.85052 | 144.3769 | 268.0386 | 219.9129 | 3.1631 | 516.4928 | 1.25 | 258.2464 | 507.9054 | 421.8233 | 3.1667 | 929.7714 | 1.4389 | 464.8857 | 962.1081 | 807.1462
3.2085 | 288.7987 | 0.85052 | 144.3993 | 267.995 | 219.8619 | 3.1638 | 516.4887 | 1.25 | 258.2443 | 507.9723 | 421.8909 | 3.1674 | 929.8621 | 1.4389 | 464.931 | 962.0794 | 807.1024
3.2092 | 288.8439 | 0.85052 | 144.4219 | 268.1116 | 219.9709 | 3.1645 | 516.4871 | 1.2505 | 258.2435 | 507.9865 | 421.9053 | 3.1682 | 930.0475 | 1.4389 | 465.0237 | 962.1071 | 807.0992
3.2099 | 288.8415 | 0.85052 | 144.4207 | 267.9614 | 219.8211 | 3.1653 | 516.4824 | 1.2505 | 258.2412 | 508.0251 | 421.9447 | 3.1689 | 930.045 | 1.4394 | 465.0225 | 962.4438 | 807.4363
3.2106 | 288.839 | 0.85052 | 144.4195 | 267.8191 | 219.6793 | 3.1661 | 516.5737 | 1.2505 | 258.2869 | 508.1618 | 422.0662 | 3.1696 | 930.0862 | 1.4394 | 465.0431 | 962.3694 | 807.355
3.2113 | 288.8352 | 0.85003 | 144.4176 | 267.8703 | 219.7311 | 3.1668 | 516.6176 | 1.2505 | 258.3088 | 507.9347 | 421.8318 | 3.1704 | 930.1265 | 1.4394 | 465.0632 | 962.1405 | 807.1195
3.2121 | 288.8311 | 0.84954 | 144.4155 | 267.8243 | 219.6858 | 3.1675 | 516.6135 | 1.2505 | 258.3068 | 507.8117 | 421.7094 | 3.1711 | 930.1724 | 1.4399 | 465.0862 | 962.2714 | 807.2427
3.2129 | 288.9209 | 0.84856 | 144.4604 | 267.8714 | 219.7179 | 3.1682 | 516.6119 | 1.251 | 258.306 | 507.7908 | 421.6888 | 3.1718 | 930.262 | 1.4399 | 465.131 | 962.4892 | 807.4456
3.2136 | 288.8708 | 0.84856 | 144.4354 | 267.9883 | 219.8432 | 3.169 | 516.7032 | 1.251 | 258.3516 | 507.7595 | 421.6423 | 3.1725 | 930.3079 | 1.4404 | 465.154 | 962.5861 | 807.5348
3.2143 | 288.8207 | 0.84856 | 144.4103 | 267.9083 | 219.7715 | 3.1698 | 516.7465 | 1.251 | 258.3733 | 507.8031 | 421.6787 | 3.1732 | 930.3492 | 1.4404 | 465.1746 | 962.6397 | 807.5815
3.215 | 288.7706 | 0.84856 | 144.3853 | 267.9283 | 219.7998 | 3.1705 | 516.7424 | 1.251 | 258.3712 | 507.8321 | 421.7083 | 3.1739 | 930.3904 | 1.4404 | 465.1952 | 962.6024 | 807.5373
3.2157 | 288.8635 | 0.84856 | 144.4317 | 267.8237 | 219.6798 | 3.1713 | 516.7402 | 1.2514 | 258.3701 | 508.0439 | 421.9205 | 3.1746 | 930.4847 | 1.4409 | 465.2423 | 962.5884 | 807.5076
3.2164 | 288.9087 | 0.84856 | 144.4543 | 267.8803 | 219.7288 | 3.172 | 516.8321 | 1.2514 | 258.4161 | 508.1638 | 422.0251 | 3.1753 | 930.7679 | 1.4409 | 465.3839 | 962.554 | 807.426
3.2171 | 288.9035 | 0.84758 | 144.4518 | 267.9519 | 219.8013 | 3.1727 | 516.924 | 1.2514 | 258.462 | 508.2948 | 422.1408 | 3.1761 | 930.7597 | 1.4409 | 465.3799 | 962.6449 | 807.5183
3.2178 | 288.8521 | 0.84709 | 144.426 | 267.9822 | 219.8402 | 3.1735 | 516.9673 | 1.2514 | 258.4836 | 508.0854 | 421.9242 | 3.1768 | 930.8494 | 1.4409 | 465.4247 | 962.7618 | 807.6202
3.2185 | 288.8959 | 0.8466 | 144.448 | 267.9382 | 219.7889 | 3.1742 | 516.9632 | 1.2514 | 258.4816 | 508.0144 | 421.8538 | 3.1775 | 930.9437 | 1.4414 | 465.4718 | 962.8998 | 807.7425
3.2192 | 288.9411 | 0.8466 | 144.4706 | 268.0478 | 219.891 | 3.1749 | 516.9616 | 1.2519 | 258.4808 | 508.1255 | 421.9652 | 3.1783 | 931.0807 | 1.4414 | 465.5403 | 962.9673 | 807.7872
3.2199 | 288.985 | 0.84611 | 144.4925 | 267.9358 | 219.7716 | 3.1757 | 517.0049 | 1.2519 | 258.5024 | 508.0451 | 421.8777 | 3.179 | 931.1703 | 1.4414 | 465.5851 | 962.8611 | 807.6661
3.2207 | 288.9345 | 0.84611 | 144.4673 | 267.8356 | 219.6798 | 3.1764 | 517.1447 | 1.2519 | 258.5724 | 508.1531 | 421.9623 | 3.1797 | 931.2162 | 1.4419 | 465.6081 | 962.828 | 807.6253
3.2214 | 288.9797 | 0.84611 | 144.4899 | 267.8512 | 219.6879 | 3.1771 | 517.1406 | 1.2519 | 258.5703 | 508.095 | 421.9049 | 3.1806 | 931.208 | 1.4419 | 465.604 | 962.7829 | 807.5816
3.2221 | 288.9283 | 0.84562 | 144.4641 | 267.7596 | 219.6048 | 3.1779 | 517.136 | 1.2519 | 258.568 | 508.0247 | 421.8354 | 3.1813 | 931.2977 | 1.4419 | 465.6488 | 962.7097 | 807.4935
3.2228 | 288.9735 | 0.84562 | 144.4867 | 267.8212 | 219.6589 | 3.1786 | 517.0864 | 1.2524 | 258.5432 | 508.2258 | 422.0447 | 3.182 | 931.4403 | 1.4424 | 465.7202 | 963 | 807.7599
3.2234 | 288.9687 | 0.84465 | 144.4843 | 267.8359 | 219.6745 | 3.1793 | 517.1783 | 1.2524 | 258.5891 | 508.2997 | 422.1034 | 3.1828 | 931.5773 | 1.4424 | 465.7887 | 962.8505 | 807.5876
3.2242 | 288.9632 | 0.84367 | 144.4816 | 267.8583 | 219.6978 | 3.1803 | 517.2689 | 1.2524 | 258.6345 | 508.2851 | 422.0736 | 3.1835 | 931.5218 | 1.4424 | 465.7609 | 963.0017 | 807.7481
3.2249 | 288.9607 | 0.84367 | 144.4804 | 267.9751 | 219.815 | 3.1809 | 517.3134 | 1.2524 | 258.6567 | 508.0973 | 421.8784 | 3.1842 | 931.6114 | 1.4424 | 465.8057 | 962.8705 | 807.602
3.2256 | 288.9569 | 0.84318 | 144.4785 | 267.9983 | 219.8388 | 3.1817 | 517.3112 | 1.2529 | 258.6556 | 508.1042 | 421.8856 | 3.1849 | 931.6573 | 1.4429 | 465.8286 | 963.0074 | 807.7312
3.2263 | 289.0021 | 0.84318 | 144.5011 | 267.8769 | 219.7098 | 3.1825 | 517.3545 | 1.2529 | 258.6773 | 508.2708 | 422.0451 | 3.1857 | 931.891 | 1.4429 | 465.9455 | 963.0803 | 807.7651
3.227 | 288.9983 | 0.84269 | 144.4992 | 267.889 | 219.7226 | 3.1832 | 517.4009 | 1.2534 | 258.7005 | 508.3019 | 422.0684 | 3.1864 | 931.8885 | 1.4434 | 465.9443 | 963.1399 | 807.8252
3.2277 | 288.9959 | 0.84269 | 144.4979 | 268.0048 | 219.8388 | 3.1839 | 517.4448 | 1.2534 | 258.7224 | 508.3119 | 422.0711 | 3.1871 | 931.9782 | 1.4434 | 465.9891 | 963.0408 | 807.7111
3.2284 | 289.0411 | 0.84269 | 144.5205 | 268.0344 | 219.8609 | 3.1846 | 517.4407 | 1.2534 | 258.7203 | 508.3748 | 422.1347 | 3.1878 | 932.0194 | 1.4434 | 466.0097 | 963.2654 | 807.9288
3.229 | 289.039 | 0.84269 | 144.5195 | 267.8724 | 219.6992 | 3.1853 | 517.4366 | 1.2534 | 258.7183 | 508.2848 | 422.0453 | 3.1885 | 932.1137 | 1.4439 | 466.0568 | 963.2764 | 807.9241
3.2297 | 289.0842 | 0.84269 | 144.5421 | 267.771 | 219.5903 | 3.1861 | 517.5279 | 1.2534 | 258.7639 | 508.2734 | 422.0188 | 3.1893 | 932.299 | 1.4439 | 466.1495 | 963.4711 | 808.0879
3.2305 | 289.0324 | 0.8422 | 144.5162 | 267.7221 | 219.5501 | 3.1869 | 517.6191 | 1.2534 | 258.8096 | 508.205 | 421.9352 | 3.19 | 932.2965 | 1.4444 | 466.1483 | 963.5518 | 808.169
3.2312 | 289.03 | 0.8422 | 144.515 | 267.7949 | 219.6233 | 3.1876 | 517.5696 | 1.2539 | 258.7848 | 508.2322 | 421.9706 | 3.1907 | 932.3861 | 1.4444 | 466.1931 | 963.5026 | 808.1049
3.2318 | 289.0279 | 0.8422 | 144.5139 | 267.8629 | 219.6916 | 3.1883 | 517.5655 | 1.2539 | 258.7827 | 508.3441 | 422.0832 | 3.1913 | 932.4768 | 1.4444 | 466.2384 | 963.4719 | 808.0591
3.2325 | 289.0717 | 0.84171 | 144.5359 | 267.9349 | 219.7563 | 3.1891 | 517.6087 | 1.2539 | 258.8044 | 508.3578 | 422.0896 | 3.1921 | 932.517 | 1.4444 | 466.2585 | 963.498 | 808.0785
3.2332 | 289.0693 | 0.84171 | 144.5346 | 267.8167 | 219.6384 | 3.1898 | 517.7006 | 1.2539 | 258.8503 | 508.3177 | 422.0343 | 3.1928 | 932.6596 | 1.4449 | 466.3298 | 963.4902 | 808.047
3.2338 | 289.0195 | 0.84171 | 144.5098 | 267.8298 | 219.6599 | 3.1905 | 517.7924 | 1.2539 | 258.8962 | 508.4146 | 422.1159 | 3.1936 | 932.6041 | 1.4449 | 466.302 | 963.5395 | 808.1055
3.2347 | 289.0168 | 0.84171 | 144.5084 | 267.7204 | 219.5509 | 3.1912 | 517.7909 | 1.2544 | 258.8954 | 508.5737 | 422.2753 | 3.1943 | 932.7421 | 1.4449 | 466.371 | 963.5045 | 808.0475
3.2353 | 289.0147 | 0.84171 | 144.5073 | 267.8184 | 219.6492 | 3.192 | 517.8341 | 1.2544 | 258.9171 | 508.4774 | 422.1717 | 3.195 | 932.788 | 1.4454 | 466.394 | 963.6703 | 808.2057
3.2361 | 289.0595 | 0.84171 | 144.5298 | 267.8328 | 219.6562 | 3.1927 | 517.83 | 1.2544 | 258.915 | 508.3543 | 422.0493 | 3.1957 | 932.9743 | 1.4454 | 466.4872 | 963.7495 | 808.2538
3.2367 | 289.105 | 0.84171 | 144.5525 | 267.8035 | 219.6194 | 3.1935 | 517.9693 | 1.2544 | 258.9846 | 508.4409 | 422.1127 | 3.1964 | 933.1123 | 1.4454 | 466.5562 | 963.8105 | 808.2918
3.2374 | 289.0536 | 0.84122 | 144.5268 | 267.7819 | 219.6063 | 3.1942 | 517.9677 | 1.2549 | 258.9838 | 508.5621 | 422.2341 | 3.1971 | 933.1582 | 1.4459 | 466.5791 | 963.7304 | 808.204
3.238 | 289.0978 | 0.84073 | 144.5489 | 267.6881 | 219.5051 | 3.1949 | 517.9636 | 1.2549 | 258.9818 | 508.588 | 422.2608 | 3.1978 | 933.2478 | 1.4459 | 466.6239 | 963.8752 | 808.3339
3.2388 | 289.095 | 0.84073 | 144.5475 | 267.7397 | 219.5572 | 3.1956 | 517.9595 | 1.2549 | 258.9797 | 508.616 | 422.2894 | 3.1985 | 933.289 | 1.4459 | 466.6445 | 964.0108 | 808.4626
3.2395 | 289.1402 | 0.84073 | 144.5701 | 267.8463 | 219.6562 | 3.1964 | 518.0507 | 1.2549 | 259.0254 | 508.6586 | 422.3168 | 3.1992 | 933.48 | 1.4464 | 466.74 | 963.9062 | 808.3262
3.2401 | 289.1381 | 0.84073 | 144.569 | 267.7042 | 219.5145 | 3.1971 | 518.1426 | 1.2549 | 259.0713 | 508.6975 | 422.3404 | 3.2 | 933.4718 | 1.4464 | 466.7359 | 964.2841 | 808.7055
3.2409 | 289.1353 | 0.84073 | 144.5677 | 267.6008 | 219.4116 | 3.1978 | 518.1385 | 1.2549 | 259.0692 | 508.4775 | 422.1211 | 3.2007 | 933.5177 | 1.4469 | 466.7588 | 964.459 | 808.8727
3.2415 | 289.1332 | 0.84073 | 144.5666 | 267.5108 | 219.3219 | 3.1985 | 518.0889 | 1.2554 | 259.0444 | 508.5996 | 422.2515 | 3.2014 | 933.6073 | 1.4469 | 466.8036 | 964.3328 | 808.7316
3.2422 | 289.1308 | 0.84073 | 144.5654 | 267.6116 | 219.4231 | 3.1992 | 518.0848 | 1.2554 | 259.0424 | 508.6525 | 422.3051 | 3.2021 | 933.6969 | 1.4469 | 466.8485 | 964.4896 | 808.8734
3.2429 | 289.176 | 0.84073 | 144.588 | 267.6091 | 219.4132 | 3.2 | 518.1785 | 1.2559 | 259.0893 | 508.8334 | 422.4703 | 3.2029 | 933.8385 | 1.4474 | 466.9192 | 964.3423 | 808.7025
3.2436 | 289.1735 | 0.84073 | 144.5868 | 267.6229 | 219.4273 | 3.2007 | 518.2704 | 1.2559 | 259.1352 | 508.7253 | 422.3469 | 3.2036 | 933.8797 | 1.4474 | 466.9399 | 964.3359 | 808.6893
3.2443 | 289.1711 | 0.84073 | 144.5855 | 267.7077 | 219.5125 | 3.2014 | 518.2663 | 1.2559 | 259.1331 | 508.6052 | 422.2275 | 3.2043 | 933.9209 | 1.4474 | 466.9605 | 964.2395 | 808.586
3.245 | 289.121 | 0.84073 | 144.5605 | 267.4977 | 219.3108 | 3.2021 | 518.3101 | 1.2559 | 259.1551 | 508.4821 | 422.0971 | 3.205 | 933.9622 | 1.4474 | 466.9811 | 964.2511 | 808.5908
3.2456 | 289.1665 | 0.84073 | 144.5833 | 267.4314 | 219.237 | 3.2029 | 518.2581 | 1.2559 | 259.129 | 508.7021 | 422.3258 | 3.2057 | 934.1048 | 1.4479 | 467.0524 | 964.3534 | 808.6692
3.2464 | 289.1637 | 0.84073 | 144.5819 | 267.44 | 219.2461 | 3.2037 | 518.3998 | 1.2564 | 259.1999 | 508.8469 | 422.4469 | 3.2066 | 934.2417 | 1.4479 | 467.1209 | 964.5898 | 808.8829
3.2471 | 289.2089 | 0.84073 | 144.6045 | 267.4576 | 219.2561 | 3.2043 | 518.4442 | 1.2564 | 259.2221 | 509.0411 | 422.6337 | 3.2073 | 934.3359 | 1.4484 | 467.168 | 964.4939 | 808.7712
3.2478 | 289.1589 | 0.84073 | 144.5794 | 267.5596 | 219.3665 | 3.2051 | 518.4875 | 1.2564 | 259.2438 | 508.9488 | 422.5342 | 3.208 | 934.3772 | 1.4484 | 467.1886 | 964.6405 | 808.9109
3.2485 | 289.1564 | 0.84073 | 144.5782 | 267.5004 | 219.3076 | 3.2058 | 518.4834 | 1.2564 | 259.2417 | 508.9367 | 422.5228 | 3.2087 | 934.4668 | 1.4484 | 467.2334 | 964.6733 | 808.9288
3.2492 | 289.2016 | 0.84073 | 144.6008 | 267.57 | 219.3697 | 3.2066 | 518.5772 | 1.2569 | 259.2886 | 508.7685 | 422.339 | 3.2095 | 934.7051 | 1.4489 | 467.3525 | 964.8834 | 809.0992
3.2498 | 289.2009 | 0.84122 | 144.6004 | 267.5755 | 219.3754 | 3.2073 | 518.621 | 1.2569 | 259.3105 | 509.0394 | 422.6026 | 3.2102 | 934.7947 | 1.4489 | 467.3973 | 964.9341 | 809.135
3.2505 | 289.1984 | 0.84122 | 144.5992 | 267.4283 | 219.2286 | 3.208 | 518.6674 | 1.2573 | 259.3337 | 509.2385 | 422.794 | 3.2109 | 934.8359 | 1.4489 | 467.4179 | 964.9258 | 809.1198
3.2512 | 289.196 | 0.84122 | 144.598 | 267.4491 | 219.2498 | 3.2087 | 518.6633 | 1.2573 | 259.3316 | 509.0815 | 422.6376 | 3.2117 | 934.9291 | 1.4494 | 467.4645 | 964.7773 | 808.9558
3.2519 | 289.1473 | 0.84171 | 144.5736 | 267.5337 | 219.3424 | 3.2094 | 518.7071 | 1.2573 | 259.3536 | 509.0624 | 422.6112 | 3.2124 | 934.9703 | 1.4494 | 467.4851 | 964.6689 | 808.8405
3.2526 | 289.1938 | 0.8422 | 144.5969 | 267.5289 | 219.3299 | 3.2101 | 518.799 | 1.2573 | 259.3995 | 509.1833 | 422.7168 | 3.2132 | 935.1072 | 1.4494 | 467.5536 | 964.8724 | 809.0211
3.2533 | 289.1927 | 0.84269 | 144.5964 | 267.4742 | 219.2754 | 3.2109 | 518.9382 | 1.2573 | 259.4691 | 509.2509 | 422.7612 | 3.2139 | 935.1531 | 1.4499 | 467.5765 | 964.7832 | 808.9244
3.2539 | 289.1906 | 0.84269 | 144.5953 | 267.5162 | 219.3177 | 3.2116 | 518.9366 | 1.2578 | 259.4683 | 509.0651 | 422.5756 | 3.2146 | 935.2426 | 1.4499 | 467.6213 | 964.653 | 808.7792
3.2547 | 289.1892 | 0.84318 | 144.5946 | 267.4624 | 219.2642 | 3.2123 | 518.9804 | 1.2578 | 259.4902 | 509.253 | 422.7562 | 3.2153 | 935.2839 | 1.4499 | 467.6419 | 964.7596 | 808.8789
3.2554 | 289.1881 | 0.84367 | 144.5941 | 267.4958 | 219.2978 | 3.213 | 518.9763 | 1.2578 | 259.4882 | 509.1239 | 422.6279 | 3.2161 | 935.3724 | 1.4499 | 467.6862 | 965.0219 | 809.1265
3.256 | 289.2391 | 0.84562 | 144.6195 | 267.609 | 219.4024 | 3.2138 | 519.0196 | 1.2578 | 259.5098 | 509.0906 | 422.5873 | 3.2169 | 935.5623 | 1.4503 | 467.7812 | 965.0428 | 809.1157
3.2568 | 289.288 | 0.84709 | 144.644 | 267.6002 | 219.3855 | 3.2145 | 519.018 | 1.2583 | 259.509 | 509.2457 | 422.7427 | 3.2176 | 935.6036 | 1.4503 | 467.8018 | 965.0734 | 809.1394
3.2575 | 289.2869 | 0.84758 | 144.6435 | 267.5346 | 219.3201 | 3.2152 | 519.0618 | 1.2583 | 259.5309 | 509.2126 | 422.7023 | 3.2183 | 935.6931 | 1.4503 | 467.8466 | 964.9051 | 808.9563
3.2582 | 289.3321 | 0.84758 | 144.666 | 267.7931 | 219.5711 | 3.2159 | 519.0098 | 1.2583 | 259.5049 | 509.3776 | 422.8759 | 3.2191 | 935.7873 | 1.4508 | 467.8937 | 965.2442 | 809.2796
3.259 | 289.4259 | 0.84807 | 144.7129 | 267.803 | 219.5653 | 3.2166 | 519.0561 | 1.2588 | 259.5281 | 509.3687 | 422.8593 | 3.2199 | 935.9726 | 1.4508 | 467.9863 | 965.3248 | 809.3294
3.2597 | 289.4316 | 0.85101 | 144.7158 | 268.0214 | 219.7828 | 3.2174 | 519.1474 | 1.2588 | 259.5737 | 509.3123 | 422.7877 | 3.2206 | 936.0622 | 1.4508 | 468.0311 | 965.4496 | 809.4392
3.2604 | 289.4768 | 0.85101 | 144.7384 | 268.155 | 219.9088 | 3.2181 | 519.2392 | 1.2588 | 259.6196 | 509.3262 | 422.7863 | 3.2213 | 936.1034 | 1.4508 | 468.0517 | 965.0842 | 809.067
3.2612 | 289.5692 | 0.85101 | 144.7846 | 268.2942 | 220.0326 | 3.2188 | 519.1391 | 1.2588 | 259.5696 | 509.1662 | 422.643 | 3.222 | 936.1009 | 1.4513 | 468.0504 | 965.1999 | 809.1831
3.2619 | 289.6144 | 0.85101 | 144.8072 | 268.1868 | 219.9177 | 3.2195 | 519.183 | 1.2588 | 259.5915 | 509.3131 | 422.7826 | 3.2228 | 936.2378 | 1.4513 | 468.1189 | 965.2583 | 809.2187
3.2627 | 289.6592 | 0.85101 | 144.8296 | 268.1462 | 219.8696 | 3.2202 | 519.2293 | 1.2593 | 259.6147 | 509.2352 | 422.697 | 3.2235 | 936.3757 | 1.4513 | 468.1879 | 965.1113 | 809.0487
3.2634 | 289.7044 | 0.85101 | 144.8522 | 268.1018 | 219.8177 | 3.221 | 519.3206 | 1.2593 | 259.6603 | 509.2518 | 422.6984 | 3.2242 | 936.4653 | 1.4513 | 468.2326 | 965.1271 | 809.0495
3.2641 | 289.702 | 0.85101 | 144.851 | 268.1325 | 219.8489 | 3.2217 | 519.3644 | 1.2593 | 259.6822 | 509.5667 | 423.006 | 3.2249 | 936.4144 | 1.4518 | 468.2072 | 965.0795 | 809.0105
3.265 | 289.7468 | 0.85101 | 144.8734 | 268.2 | 219.9088 | 3.2224 | 519.4562 | 1.2593 | 259.7281 | 509.6306 | 423.0546 | 3.2257 | 936.4546 | 1.4518 | 468.2273 | 965.3856 | 809.3099
3.2657 | 289.7443 | 0.85101 | 144.8722 | 267.9707 | 219.68 | 3.2232 | 519.4995 | 1.2593 | 259.7497 | 509.3983 | 422.815 | 3.2264 | 936.5488 | 1.4523 | 468.2744 | 965.3627 | 809.2712
3.2664 | 289.7895 | 0.85101 | 144.8948 | 268.0643 | 219.7661 | 3.2239 | 519.4979 | 1.2598 | 259.7489 | 509.3744 | 422.7914 | 3.2272 | 936.734 | 1.4523 | 468.367 | 965.4493 | 809.3269
3.2672 | 289.8343 | 0.85101 | 144.9172 | 268.1657 | 219.86 | 3.2247 | 519.5891 | 1.2598 | 259.7945 | 509.481 | 422.8828 | 3.2279 | 936.7752 | 1.4523 | 468.3876 | 965.5519 | 809.4227
3.2679 | 289.7843 | 0.85101 | 144.8921 | 268.1407 | 219.8433 | 3.2255 | 519.585 | 1.2598 | 259.7925 | 509.51 | 422.9125 | 3.2286 | 936.8694 | 1.4528 | 468.4347 | 965.5999 | 809.455
3.2687 | 289.8291 | 0.85101 | 144.9145 | 268.2351 | 219.9303 | 3.2262 | 519.5834 | 1.2603 | 259.7917 | 509.4481 | 422.8508 | 3.2293 | 936.959 | 1.4528 | 468.4795 | 965.7557 | 809.5959
3.2694 | 289.8756 | 0.8515 | 144.9378 | 268.2543 | 219.9417 | 3.2269 | 519.6272 | 1.2603 | 259.8136 | 509.453 | 422.8485 | 3.23 | 937.1453 | 1.4528 | 468.5726 | 965.8008 | 809.6099
3.2702 | 289.9204 | 0.8515 | 144.9602 | 268.2467 | 219.9266 | 3.2277 | 519.7184 | 1.2603 | 259.8592 | 509.4896 | 422.8699 | 3.2307 | 937.1911 | 1.4533 | 468.5956 | 966.1127 | 809.9142
3.2709 | 289.918 | 0.8515 | 144.959 | 268.3565 | 220.0368 | 3.2284 | 519.7623 | 1.2603 | 259.8811 | 509.5275 | 422.9005 | 3.2314 | 937.2323 | 1.4533 | 468.6161 | 965.9313 | 809.7259
3.2716 | 289.9155 | 0.8515 | 144.9578 | 268.5363 | 220.217 | 3.2291 | 519.7102 | 1.2603 | 259.8551 | 509.3965 | 422.7781 | 3.2323 | 937.2724 | 1.4533 | 468.6362 | 965.9013 | 809.6893
3.2723 | 289.9607 | 0.8515 | 144.9804 | 268.4568 | 220.1301 | 3.2298 | 519.6606 | 1.2608 | 259.8303 | 509.7216 | 423.1115 | 3.233 | 937.3666 | 1.4538 | 468.6833 | 965.8964 | 809.6686
3.2732 | 290.0542 | 0.85199 | 145.0271 | 268.4455 | 220.1031 | 3.2304 | 519.753 | 1.2608 | 259.8765 | 509.5988 | 422.9733 | 3.2337 | 937.5046 | 1.4538 | 468.7523 | 965.9293 | 809.6786
3.274 | 290.099 | 0.85199 | 145.0495 | 268.5159 | 220.1661 | 3.2312 | 519.8922 | 1.2608 | 259.9461 | 509.7204 | 423.0717 | 3.2344 | 937.5504 | 1.4543 | 468.7752 | 966.0372 | 809.7788
3.2747 | 290.1441 | 0.85199 | 145.0721 | 268.6435 | 220.2861 | 3.2319 | 519.936 | 1.2608 | 259.968 | 509.7743 | 423.1183 | 3.235 | 937.4959 | 1.4543 | 468.7479 | 966.0439 | 809.7946
3.2754 | 290.1417 | 0.85199 | 145.0708 | 268.5332 | 220.1763 | 3.2326 | 519.9799 | 1.2608 | 259.9899 | 509.6762 | 423.0129 | 3.2358 | 937.536 | 1.4543 | 468.768 | 966.266 | 810.01
3.2762 | 290.1389 | 0.85199 | 145.0694 | 268.6198 | 220.2634 | 3.2333 | 520.0237 | 1.2608 | 260.0119 | 509.6432 | 422.9725 | 3.2365 | 937.5819 | 1.4548 | 468.7909 | 966.1878 | 809.9242
3.2769 | 290.184 | 0.85199 | 145.092 | 268.4204 | 220.0564 | 3.234 | 520.0221 | 1.2613 | 260.0111 | 509.7773 | 423.1069 | 3.2373 | 937.8155 | 1.4548 | 468.9077 | 966.2706 | 809.968
3.2777 | 290.2289 | 0.85199 | 145.1144 | 268.5428 | 220.1714 | 3.2348 | 520.1638 | 1.2618 | 260.0819 | 509.8551 | 423.1611 | 3.238 | 937.8129 | 1.4553 | 468.9065 | 966.5173 | 810.2151
3.2784 | 290.1788 | 0.85199 | 145.0894 | 268.4988 | 220.1357 | 3.2355 | 520.2076 | 1.2618 | 260.1038 | 509.894 | 423.1927 | 3.2387 | 937.9508 | 1.4553 | 468.9754 | 966.3992 | 810.0741
3.2792 | 290.176 | 0.85199 | 145.088 | 268.5484 | 220.1857 | 3.2361 | 520.2041 | 1.2618 | 260.102 | 509.8062 | 423.1055 | 3.2394 | 938.0404 | 1.4553 | 469.0202 | 966.396 | 810.0559
3.2799 | 290.1735 | 0.85199 | 145.0868 | 268.5012 | 220.1389 | 3.2368 | 520.2 | 1.2618 | 260.1 | 510.0591 | 423.3591 | 3.2402 | 938.2256 | 1.4553 | 469.1128 | 966.3896 | 810.0187
3.2806 | 290.2663 | 0.85199 | 145.1332 | 268.5366 | 220.1588 | 3.2376 | 520.2432 | 1.2618 | 260.1216 | 510.0748 | 423.3676 | 3.2409 | 938.2714 | 1.4558 | 469.1357 | 966.6875 | 810.3089
3.2814 | 290.2159 | 0.85199 | 145.108 | 268.6104 | 220.241 | 3.2383 | 520.3855 | 1.2623 | 260.1927 | 510.0578 | 423.3269 | 3.2416 | 938.361 | 1.4558 | 469.1805 | 966.6342 | 810.2407
3.2821 | 290.2135 | 0.85199 | 145.1067 | 268.5301 | 220.1612 | 3.239 | 520.3334 | 1.2623 | 260.1667 | 509.7848 | 423.0625 | 3.2424 | 938.4495 | 1.4558 | 469.2247 | 966.5095 | 810.1012
3.2828 | 290.3062 | 0.85199 | 145.1531 | 268.5915 | 220.2071 | 3.2397 | 520.3293 | 1.2623 | 260.1646 | 509.9107 | 423.1892 | 3.2431 | 938.4953 | 1.4563 | 469.2477 | 966.3963 | 809.9804
3.2836 | 290.4476 | 0.85248 | 145.2238 | 268.7921 | 220.3842 | 3.2404 | 520.4211 | 1.2623 | 260.2105 | 509.8726 | 423.1358 | 3.2438 | 938.6332 | 1.4563 | 469.3166 | 966.7983 | 810.3594
3.2844 | 290.4911 | 0.85199 | 145.2455 | 268.7819 | 220.3668 | 3.2412 | 520.5123 | 1.2623 | 260.2561 | 509.8102 | 423.0582 | 3.2445 | 938.7711 | 1.4563 | 469.3855 | 966.7592 | 810.2974
3.2851 | 290.49 | 0.85248 | 145.245 | 268.7543 | 220.3393 | 3.2419 | 520.5561 | 1.2623 | 260.278 | 509.8301 | 423.0708 | 3.2454 | 938.7675 | 1.4568 | 469.3838 | 966.6683 | 810.2071
3.2858 | 290.4862 | 0.85199 | 145.2431 | 268.8675 | 220.4531 | 3.2426 | 520.5065 | 1.2628 | 260.2533 | 509.9313 | 423.1802 | 3.2461 | 938.8571 | 1.4568 | 469.4285 | 966.8031 | 810.3269
3.2866 | 290.531 | 0.85199 | 145.2655 | 268.7619 | 220.3401 | 3.2434 | 520.5498 | 1.2628 | 260.2749 | 509.8969 | 423.1386 | 3.2467 | 938.8993 | 1.4568 | 469.4496 | 966.9372 | 810.454
3.2873 | 290.5285 | 0.85199 | 145.2643 | 268.7367 | 220.3152 | 3.2441 | 520.6416 | 1.2628 | 260.3208 | 509.8728 | 423.0992 | 3.2475 | 939.1375 | 1.4573 | 469.5687 | 967.0652 | 810.5423
3.2881 | 290.5257 | 0.85199 | 145.2629 | 268.7813 | 220.3603 | 3.2448 | 520.7813 | 1.2628 | 260.3906 | 509.8836 | 423.0868 | 3.2482 | 939.227 | 1.4573 | 469.6135 | 967.157 | 810.6192
3.2888 | 290.4756 | 0.85199 | 145.2378 | 268.7442 | 220.3316 | 3.2456 | 520.7791 | 1.2632 | 260.3896 | 510.0045 | 423.208 | 3.249 | 939.3155 | 1.4573 | 469.6578 | 967.0312 | 810.4787
3.2896 | 290.4728 | 0.85199 | 145.2364 | 268.6968 | 220.2847 | 3.2463 | 520.727 | 1.2632 | 260.3635 | 510.0054 | 423.2176 | 3.2497 | 939.3613 | 1.4578 | 469.6807 | 967.3531 | 810.7929
3.2903 | 290.4704 | 0.85199 | 145.2352 | 268.7516 | 220.3399 | 3.247 | 520.7708 | 1.2632 | 260.3854 | 509.7913 | 422.9962 | 3.2504 | 939.5476 | 1.4578 | 469.7738 | 967.0742 | 810.4829
3.2911 | 290.5152 | 0.85199 | 145.2576 | 268.663 | 220.2438 | 3.2477 | 520.8147 | 1.2632 | 260.4073 | 509.9813 | 423.1788 | 3.2512 | 939.7811 | 1.4578 | 469.8906 | 967.261 | 810.6308
3.2918 | 290.4651 | 0.85199 | 145.2326 | 268.568 | 220.1571 | 3.2486 | 520.9084 | 1.2637 | 260.4542 | 510.063 | 423.245 | 3.2519 | 939.8223 | 1.4578 | 469.9111 | 967.1466 | 810.5095
3.2925 | 290.4627 | 0.85199 | 145.2313 | 268.7497 | 220.3393 | 3.2493 | 520.9043 | 1.2637 | 260.4521 | 510.132 | 423.3146 | 3.2526 | 939.7714 | 1.4583 | 469.8857 | 967.25 | 810.6215
3.2932 | 290.5554 | 0.85199 | 145.2777 | 268.8531 | 220.4272 | 3.25 | 520.9001 | 1.2637 | 260.4501 | 510.0389 | 423.2222 | 3.2533 | 939.9093 | 1.4583 | 469.9546 | 967.301 | 810.6494
3.294 | 290.6478 | 0.85199 | 145.3239 | 268.8513 | 220.41 | 3.2508 | 520.9434 | 1.2637 | 260.4717 | 509.9625 | 423.1386 | 3.2541 | 940.0508 | 1.4588 | 470.0254 | 967.1576 | 810.4825
3.2948 | 290.6926 | 0.85199 | 145.3463 | 268.8177 | 220.369 | 3.2515 | 520.9897 | 1.2642 | 260.4949 | 510.0216 | 423.19 | 3.2548 | 940.1403 | 1.4588 | 470.0701 | 967.4874 | 810.7974
3.2957 | 290.6422 | 0.85199 | 145.3211 | 268.7395 | 220.2992 | 3.2522 | 521.0815 | 1.2642 | 260.5407 | 509.9285 | 423.0816 | 3.2556 | 940.1851 | 1.4593 | 470.0925 | 967.3317 | 810.6342
3.2964 | 290.6411 | 0.85248 | 145.3206 | 268.7079 | 220.2677 | 3.253 | 521.0768 | 1.2642 | 260.5384 | 510.1951 | 423.349 | 3.2563 | 940.2262 | 1.4593 | 470.1131 | 967.2933 | 810.5889
3.2971 | 290.6387 | 0.85248 | 145.3193 | 268.8217 | 220.3819 | 3.2537 | 521.0726 | 1.2642 | 260.5363 | 510.1471 | 423.3016 | 3.257 | 940.3157 | 1.4593 | 470.1579 | 967.466 | 810.7468
3.2979 | 290.7311 | 0.85248 | 145.3655 | 268.8799 | 220.4247 | 3.2545 | 521.1638 | 1.2642 | 260.5819 | 510.1847 | 423.324 | 3.2577 | 940.5019 | 1.4593 | 470.251 | 967.3372 | 810.5868
3.2986 | 290.7762 | 0.85248 | 145.3881 | 268.8885 | 220.4257 | 3.2552 | 521.2581 | 1.2647 | 260.629 | 510.2317 | 423.3554 | 3.2585 | 940.6928 | 1.4598 | 470.3464 | 967.4055 | 810.6234
3.2993 | 290.7276 | 0.85297 | 145.3638 | 268.976 | 220.5214 | 3.256 | 521.3013 | 1.2647 | 260.6507 | 510.1554 | 423.2718 | 3.2593 | 940.6362 | 1.4598 | 470.3181 | 967.7482 | 810.9755
3.3 | 290.7727 | 0.85297 | 145.3864 | 269.1466 | 220.6845 | 3.2567 | 521.2492 | 1.2647 | 260.6246 | 510.0723 | 423.1974 | 3.2599 | 940.7751 | 1.4598 | 470.3876 | 967.6047 | 810.8088
3.3008 | 290.8175 | 0.85297 | 145.4087 | 269.195 | 220.7254 | 3.2575 | 521.2445 | 1.2647 | 260.6223 | 510.287 | 423.4129 | 3.2607 | 940.9119 | 1.4598 | 470.456 | 967.5931 | 810.7744
3.3015 | 290.8626 | 0.85297 | 145.4313 | 269.0456 | 220.5685 | 3.2582 | 521.3388 | 1.2652 | 260.6694 | 510.436 | 423.5462 | 3.2615 | 941.1018 | 1.4603 | 470.5509 | 967.5839 | 810.7336
3.3022 | 290.8574 | 0.85199 | 145.4287 | 269.0361 | 220.5599 | 3.259 | 521.382 | 1.2652 | 260.691 | 510.4236 | 423.5266 | 3.2622 | 941.0946 | 1.4603 | 470.5473 | 967.9203 | 811.0712
3.303 | 290.8533 | 0.8515 | 145.4266 | 269.0961 | 220.6206 | 3.2597 | 521.4738 | 1.2652 | 260.7369 | 510.4365 | 423.5242 | 3.263 | 941.091 | 1.4608 | 470.5455 | 967.8115 | 810.963
3.3037 | 290.8984 | 0.8515 | 145.4492 | 269.0737 | 220.5906 | 3.2604 | 521.4217 | 1.2652 | 260.7109 | 510.4205 | 423.5169 | 3.2637 | 941.1805 | 1.4608 | 470.5903 | 967.7192 | 810.8558
3.3045 | 290.9432 | 0.8515 | 145.4716 | 269.1171 | 220.6266 | 3.2612 | 521.5129 | 1.2652 | 260.7564 | 510.2901 | 423.3712 | 3.2645 | 941.2206 | 1.4608 | 470.6103 | 968.0633 | 811.1932
3.3052 | 290.987 | 0.85101 | 145.4935 | 269.1911 | 220.6932 | 3.2619 | 521.5113 | 1.2657 | 260.7556 | 510.3922 | 423.4736 | 3.2652 | 941.4068 | 1.4608 | 470.7034 | 967.8824 | 810.9812
3.306 | 290.9842 | 0.85101 | 145.4921 | 269.3056 | 220.8083 | 3.2627 | 521.6504 | 1.2657 | 260.8252 | 510.5437 | 423.602 | 3.2659 | 941.4526 | 1.4613 | 470.7263 | 968.0872 | 811.1784
3.3068 | 290.9814 | 0.85101 | 145.4907 | 269.3792 | 220.8824 | 3.2635 | 521.6936 | 1.2657 | 260.8468 | 510.5134 | 423.5644 | 3.2666 | 941.3971 | 1.4613 | 470.6985 | 968.1334 | 811.2339
3.3075 | 291.0265 | 0.85101 | 145.5133 | 269.3568 | 220.8524 | 3.2642 | 521.7854 | 1.2657 | 260.8927 | 510.5612 | 423.597 | 3.2674 | 941.4855 | 1.4613 | 470.7428 | 967.9786 | 811.0644
3.3083 | 291.0223 | 0.85052 | 145.5112 | 269.3218 | 220.8181 | 3.2649 | 521.7812 | 1.2657 | 260.8906 | 510.4312 | 423.4676 | 3.2682 | 941.574 | 1.4613 | 470.787 | 967.9679 | 811.0389
3.3091 | 291.0182 | 0.85003 | 145.5091 | 269.3368 | 220.8338 | 3.2657 | 521.8749 | 1.2662 | 260.9375 | 510.6119 | 423.6328 | 3.2689 | 941.7165 | 1.4618 | 470.8582 | 967.989 | 811.0363
3.3098 | 291.0089 | 0.84758 | 145.5044 | 269.3305 | 220.8291 | 3.2665 | 521.9661 | 1.2662 | 260.983 | 510.4685 | 423.4742 | 3.2697 | 941.7566 | 1.4618 | 470.8783 | 968.1161 | 811.1567
3.3106 | 291.0523 | 0.84709 | 145.5261 | 269.1853 | 220.6766 | 3.2673 | 521.9614 | 1.2662 | 260.9807 | 510.4671 | 423.4736 | 3.2703 | 941.7551 | 1.4623 | 470.8775 | 968.1393 | 811.1801
3.3113 | 291.0457 | 0.84562 | 145.5229 | 269.1023 | 220.5946 | 3.268 | 521.9118 | 1.2667 | 260.9559 | 510.7353 | 423.75 | 3.2712 | 941.8435 | 1.4623 | 470.9218 | 968.1455 | 811.1716
3.3121 | 291.1381 | 0.84562 | 145.569 | 269.2274 | 220.7044 | 3.2687 | 522.0036 | 1.2667 | 261.0018 | 510.7822 | 423.7816 | 3.2719 | 941.933 | 1.4623 | 470.9665 | 968.2022 | 811.2134
3.3129 | 291.1325 | 0.84465 | 145.5663 | 269.2788 | 220.7567 | 3.2695 | 522.1427 | 1.2667 | 261.0713 | 510.7457 | 423.7219 | 3.2726 | 942.0708 | 1.4623 | 471.0354 | 968.1731 | 811.1613
3.3135 | 291.0828 | 0.84465 | 145.5414 | 269.082 | 220.5682 | 3.2703 | 522.1405 | 1.2672 | 261.0702 | 510.6895 | 423.6661 | 3.2733 | 942.02 | 1.4628 | 471.01 | 968.2816 | 811.2783
3.3144 | 291.0769 | 0.84367 | 145.5385 | 269.1242 | 220.6114 | 3.2711 | 522.0884 | 1.2672 | 261.0442 | 510.8465 | 423.8318 | 3.274 | 942.0611 | 1.4628 | 471.0305 | 968.3292 | 811.319
3.3151 | 291.0745 | 0.84367 | 145.5372 | 269.184 | 220.6715 | 3.2718 | 522.1322 | 1.2672 | 261.0661 | 510.6934 | 423.6714 | 3.2747 | 942.1506 | 1.4628 | 471.0753 | 968.2269 | 811.2018
3.3159 | 291.1193 | 0.84367 | 145.5596 | 269.2493 | 220.7295 | 3.2726 | 522.1754 | 1.2672 | 261.0877 | 510.537 | 423.5078 | 3.2754 | 942.2931 | 1.4633 | 471.1465 | 968.3561 | 811.3073
3.3166 | 291.1154 | 0.84318 | 145.5577 | 269.2535 | 220.7343 | 3.2734 | 522.3145 | 1.2672 | 261.1573 | 510.6926 | 423.6401 | 3.2762 | 942.3332 | 1.4633 | 471.1666 | 968.4921 | 811.4366
3.3173 | 291.0654 | 0.84318 | 145.5327 | 268.9935 | 220.4826 | 3.2741 | 522.265 | 1.2677 | 261.1325 | 510.7197 | 423.6755 | 3.2769 | 942.3743 | 1.4633 | 471.1871 | 968.3097 | 811.2473
3.3181 | 291.1102 | 0.84318 | 145.5551 | 269.1329 | 220.6145 | 3.2749 | 522.2602 | 1.2677 | 261.1301 | 510.8473 | 423.804 | 3.2776 | 942.4201 | 1.4638 | 471.2101 | 968.4175 | 811.3475
3.3188 | 291.1553 | 0.84318 | 145.5777 | 269.1694 | 220.6436 | 3.2756 | 522.352 | 1.2677 | 261.176 | 510.9002 | 423.8416 | 3.2783 | 942.4612 | 1.4638 | 471.2306 | 968.3101 | 811.2332
3.3196 | 291.1525 | 0.84318 | 145.5762 | 269.085 | 220.5596 | 3.2764 | 522.4431 | 1.2677 | 261.2216 | 510.7868 | 423.7129 | 3.279 | 942.7441 | 1.4638 | 471.372 | 968.4015 | 811.2775
3.3203 | 291.1011 | 0.84269 | 145.5505 | 268.9624 | 220.4456 | 3.2772 | 522.4409 | 1.2682 | 261.2205 | 510.7786 | 423.7051 | 3.2798 | 942.7889 | 1.4642 | 471.3944 | 968.5138 | 811.3824
3.321 | 291.0973 | 0.8422 | 145.5486 | 268.9346 | 220.4184 | 3.2779 | 522.4368 | 1.2682 | 261.2184 | 510.8755 | 423.8027 | 3.2805 | 942.7816 | 1.4642 | 471.3908 | 968.8912 | 811.761
3.3218 | 291.142 | 0.8422 | 145.571 | 269.078 | 220.5543 | 3.2787 | 522.432 | 1.2682 | 261.216 | 510.8282 | 423.7562 | 3.2812 | 942.9241 | 1.4647 | 471.4621 | 968.7924 | 811.6384
3.3226 | 291.1868 | 0.8422 | 145.5934 | 269.1273 | 220.5962 | 3.2794 | 522.4758 | 1.2682 | 261.2379 | 510.7951 | 423.7158 | 3.282 | 943.0609 | 1.4647 | 471.5305 | 968.8028 | 811.626
3.3233 | 291.183 | 0.84171 | 145.5915 | 269.0875 | 220.557 | 3.2802 | 522.567 | 1.2682 | 261.2835 | 510.8376 | 423.7431 | 3.2827 | 943.2471 | 1.4647 | 471.6235 | 968.6229 | 811.415
3.324 | 291.1302 | 0.84073 | 145.5651 | 269.0353 | 220.5136 | 3.2809 | 522.5654 | 1.2686 | 261.2827 | 510.8308 | 423.7365 | 3.2835 | 943.3355 | 1.4647 | 471.6677 | 968.7061 | 811.4835
3.3248 | 291.1274 | 0.84073 | 145.5637 | 269.1159 | 220.5946 | 3.2817 | 522.5606 | 1.2686 | 261.2803 | 510.6754 | 423.582 | 3.2842 | 943.2856 | 1.4652 | 471.6428 | 968.7921 | 811.5778
3.3256 | 291.1722 | 0.84073 | 145.5861 | 269.1333 | 220.6046 | 3.2824 | 522.5565 | 1.2686 | 261.2782 | 510.8973 | 423.8046 | 3.285 | 943.4224 | 1.4652 | 471.7112 | 968.6115 | 811.3744
3.3265 | 291.1694 | 0.84073 | 145.5847 | 269.1269 | 220.5986 | 3.2831 | 522.5524 | 1.2686 | 261.2762 | 510.8653 | 423.7732 | 3.2857 | 943.5119 | 1.4652 | 471.7559 | 968.5212 | 811.2692
3.3272 | 291.1669 | 0.84073 | 145.5835 | 269.0406 | 220.5128 | 3.284 | 522.7413 | 1.2691 | 261.3707 | 510.7427 | 423.6191 | 3.2865 | 943.5519 | 1.4652 | 471.776 | 968.7872 | 811.5286
3.3279 | 291.1644 | 0.84073 | 145.5822 | 269.1264 | 220.599 | 3.2847 | 522.7372 | 1.2691 | 261.3686 | 510.9526 | 423.8297 | 3.2871 | 943.5504 | 1.4657 | 471.7752 | 968.8634 | 811.605
3.3287 | 291.1616 | 0.84073 | 145.5808 | 269.074 | 220.5471 | 3.2854 | 522.781 | 1.2691 | 261.3905 | 511.0255 | 423.8953 | 3.2879 | 943.5905 | 1.4657 | 471.7953 | 969.0214 | 811.7563
3.3294 | 291.2068 | 0.84073 | 145.6034 | 269.0526 | 220.5181 | 3.2862 | 522.8721 | 1.2691 | 261.4361 | 510.982 | 423.8367 | 3.2885 | 943.681 | 1.4657 | 471.8405 | 968.9337 | 811.6535
3.3303 | 291.2512 | 0.84073 | 145.6256 | 269.0368 | 220.4949 | 3.287 | 522.9658 | 1.2696 | 261.4829 | 511.1368 | 423.9758 | 3.2893 | 943.8178 | 1.4657 | 471.9089 | 968.9041 | 811.6011
3.331 | 291.2487 | 0.84073 | 145.6244 | 268.9865 | 220.4451 | 3.2877 | 523.0575 | 1.2696 | 261.5287 | 511.1597 | 423.9834 | 3.29 | 943.9119 | 1.4662 | 471.956 | 968.75 | 811.4314
3.3318 | 291.2459 | 0.84073 | 145.623 | 269.0121 | 220.4711 | 3.2884 | 523.0534 | 1.2696 | 261.5267 | 511.0746 | 423.899 | 3.2907 | 943.953 | 1.4662 | 471.9765 | 968.7866 | 811.4611
3.3325 | 291.2435 | 0.84073 | 145.6217 | 269.0729 | 220.5323 | 3.2893 | 523.048 | 1.2696 | 261.524 | 511.0029 | 423.8283 | 3.2914 | 943.9458 | 1.4662 | 471.9729 | 968.887 | 811.5627
3.3333 | 291.2882 | 0.84073 | 145.6441 | 269.1973 | 220.6492 | 3.29 | 523.0439 | 1.2696 | 261.5219 | 511.2319 | 424.0579 | 3.2921 | 943.9916 | 1.4667 | 471.9958 | 969.3048 | 811.9729
3.3341 | 291.2854 | 0.84073 | 145.6427 | 269.0959 | 220.5483 | 3.2907 | 523.1835 | 1.2696 | 261.5918 | 510.9927 | 423.7954 | 3.2929 | 944.225 | 1.4667 | 472.1125 | 969.3055 | 811.9347
3.3348 | 291.2354 | 0.84073 | 145.6177 | 269.1449 | 220.6056 | 3.2914 | 523.2273 | 1.2696 | 261.6137 | 511.1006 | 423.896 | 3.2936 | 944.3145 | 1.4667 | 472.1572 | 969.2392 | 811.8535
3.3356 | 291.2312 | 0.84024 | 145.6156 | 269.1538 | 220.6153 | 3.2922 | 523.1772 | 1.2701 | 261.5886 | 510.8714 | 423.6752 | 3.2944 | 944.3592 | 1.4672 | 472.1796 | 969.1015 | 811.7083
3.3363 | 291.2287 | 0.84024 | 145.6144 | 269.2436 | 220.7055 | 3.293 | 523.1724 | 1.2701 | 261.5862 | 510.9911 | 423.7957 | 3.2951 | 944.4487 | 1.4672 | 472.2243 | 969.0723 | 811.6642
3.3371 | 291.2735 | 0.84024 | 145.6368 | 269.134 | 220.5884 | 3.2938 | 523.1683 | 1.2701 | 261.5841 | 511.156 | 423.9613 | 3.296 | 944.4924 | 1.4677 | 472.2462 | 969.5111 | 812.0957
3.3379 | 291.2217 | 0.83975 | 145.6109 | 269.0992 | 220.5622 | 3.2946 | 523.262 | 1.2706 | 261.631 | 511.1377 | 423.9274 | 3.2967 | 944.6795 | 1.4677 | 472.3398 | 969.6066 | 812.16
3.3387 | 291.2189 | 0.83975 | 145.6095 | 269.3048 | 220.7683 | 3.2954 | 523.3531 | 1.2706 | 261.6765 | 511.0943 | 423.8688 | 3.2975 | 944.7679 | 1.4677 | 472.384 | 969.6718 | 812.2105
3.3394 | 291.1689 | 0.83975 | 145.5845 | 269.0678 | 220.5396 | 3.2961 | 523.3489 | 1.2706 | 261.6745 | 511.0072 | 423.7824 | 3.2982 | 944.7654 | 1.4682 | 472.3827 | 969.7405 | 812.2796
3.3402 | 291.2137 | 0.83975 | 145.6068 | 269.1792 | 220.6435 | 3.2968 | 523.3927 | 1.2706 | 261.6964 | 510.9351 | 423.703 | 3.2989 | 944.8548 | 1.4682 | 472.4274 | 969.7322 | 812.2564
3.341 | 291.2584 | 0.83975 | 145.6292 | 269.3255 | 220.7825 | 3.2976 | 523.4359 | 1.2706 | 261.718 | 511.0697 | 423.8304 | 3.2997 | 945.0882 | 1.4682 | 472.5441 | 969.8679 | 812.3532
3.3417 | 291.256 | 0.83975 | 145.628 | 269.1333 | 220.5907 | 3.2983 | 523.5302 | 1.2711 | 261.7651 | 511.1748 | 423.9197 | 3.3004 | 945.226 | 1.4682 | 472.613 | 969.9708 | 812.4331
3.3424 | 291.2563 | 0.84073 | 145.6281 | 269.2443 | 220.7016 | 3.2991 | 523.5733 | 1.2711 | 261.7867 | 511.2054 | 423.9431 | 3.3012 | 945.3191 | 1.4687 | 472.6596 | 969.9023 | 812.3491
3.3432 | 291.301 | 0.84073 | 145.6505 | 269.2517 | 220.7015 | 3.2998 | 523.5213 | 1.2711 | 261.7606 | 511.3093 | 424.0558 | 3.3019 | 945.4085 | 1.4687 | 472.7043 | 970.108 | 812.5399
3.3439 | 291.3475 | 0.84122 | 145.6738 | 269.2608 | 220.7029 | 3.3006 | 523.5645 | 1.2711 | 261.7822 | 511.1469 | 423.8862 | 3.3027 | 945.4969 | 1.4687 | 472.7485 | 970.0392 | 812.4563
3.3448 | 291.3919 | 0.84122 | 145.696 | 269.2961 | 220.7307 | 3.3013 | 523.6562 | 1.2711 | 261.8281 | 511.1828 | 423.9067 | 3.3034 | 945.6877 | 1.4692 | 472.8439 | 970.2935 | 812.6789
3.3455 | 291.3419 | 0.84122 | 145.6709 | 269.483 | 220.9261 | 3.3021 | 523.6993 | 1.2711 | 261.8497 | 511.4084 | 424.1251 | 3.3043 | 945.8234 | 1.4692 | 472.9117 | 970.2303 | 812.5931
3.3463 | 291.3866 | 0.84122 | 145.6933 | 269.3894 | 220.825 | 3.3028 | 523.6498 | 1.2716 | 261.8249 | 511.5205 | 424.2455 | 3.305 | 945.8162 | 1.4692 | 472.9081 | 970.2807 | 812.6447
3.3471 | 291.3852 | 0.84171 | 145.6926 | 269.3086 | 220.7444 | 3.3035 | 523.6936 | 1.2716 | 261.8468 | 511.6284 | 424.3461 | 3.3057 | 945.9056 | 1.4692 | 472.9528 | 970.2424 | 812.5915
3.3479 | 291.4341 | 0.84318 | 145.717 | 269.3498 | 220.7775 | 3.3042 | 523.6894 | 1.2716 | 261.8447 | 511.3123 | 424.0308 | 3.3065 | 945.9503 | 1.4697 | 472.9752 | 970.1857 | 812.5273
3.3487 | 291.4354 | 0.84465 | 145.7177 | 269.1662 | 220.5937 | 3.3049 | 523.7837 | 1.2721 | 261.8918 | 511.4784 | 424.1811 | 3.3073 | 946.0871 | 1.4697 | 473.0435 | 970.3731 | 812.6919
3.3495 | 291.4394 | 0.84709 | 145.7197 | 269.3279 | 220.7546 | 3.3057 | 523.8748 | 1.2721 | 261.9374 | 511.6959 | 424.3835 | 3.3081 | 946.1801 | 1.4702 | 473.0901 | 970.5065 | 812.8099
3.3502 | 291.4383 | 0.84758 | 145.7192 | 269.3163 | 220.7432 | 3.3064 | 523.9186 | 1.2721 | 261.9593 | 511.7428 | 424.4231 | 3.3089 | 946.2202 | 1.4702 | 473.1101 | 970.3226 | 812.6192
3.351 | 291.4858 | 0.84856 | 145.7429 | 269.4349 | 220.8539 | 3.3072 | 523.9617 | 1.2721 | 261.9809 | 511.5214 | 424.1945 | 3.3097 | 946.3096 | 1.4702 | 473.1548 | 970.3763 | 812.658
3.3519 | 291.484 | 0.84905 | 145.742 | 269.3829 | 220.8022 | 3.3079 | 524.0055 | 1.2721 | 262.0028 | 511.5153 | 424.181 | 3.3105 | 946.451 | 1.4707 | 473.2255 | 970.5759 | 812.8341
3.3527 | 291.4826 | 0.84954 | 145.7413 | 269.4001 | 220.8197 | 3.3087 | 524.1446 | 1.2721 | 262.0723 | 511.5998 | 424.2424 | 3.3113 | 946.6844 | 1.4707 | 473.3422 | 970.6426 | 812.8619
3.3534 | 291.4829 | 0.85052 | 145.7414 | 269.5671 | 220.9866 | 3.3094 | 524.1429 | 1.2726 | 262.0715 | 511.5459 | 424.1888 | 3.3121 | 946.7728 | 1.4707 | 473.3864 | 970.4108 | 812.6153
3.3543 | 291.5287 | 0.85101 | 145.7643 | 269.3879 | 220.7998 | 3.3101 | 524.0909 | 1.2726 | 262.0454 | 511.5129 | 424.1644 | 3.3129 | 946.8612 | 1.4707 | 473.4306 | 970.501 | 812.6908
3.355 | 291.5262 | 0.85101 | 145.7631 | 269.2347 | 220.647 | 3.3108 | 524.0867 | 1.2726 | 262.0434 | 511.6358 | 424.288 | 3.3136 | 946.8586 | 1.4712 | 473.4293 | 970.6716 | 812.8618
3.3559 | 291.6195 | 0.8515 | 145.8098 | 269.2613 | 220.658 | 3.3116 | 524.1299 | 1.2726 | 262.0649 | 511.6334 | 424.2784 | 3.3145 | 946.9943 | 1.4712 | 473.4971 | 970.5774 | 812.7451
3.3567 | 291.5692 | 0.8515 | 145.7846 | 269.2891 | 220.6942 | 3.3123 | 524.1762 | 1.2731 | 262.0881 | 511.6865 | 424.3238 | 3.3152 | 947.0353 | 1.4712 | 473.5177 | 970.612 | 812.7728
3.3575 | 291.6143 | 0.8515 | 145.8071 | 269.3306 | 220.7282 | 3.3131 | 524.2194 | 1.2731 | 262.1097 | 511.9451 | 424.5752 | 3.316 | 947.0801 | 1.4717 | 473.54 | 970.6353 | 812.7886
3.3584 | 291.6111 | 0.8515 | 145.8056 | 269.313 | 220.7112 | 3.3137 | 524.2158 | 1.2731 | 262.1079 | 511.8663 | 424.497 | 3.3168 | 947.1685 | 1.4717 | 473.5842 | 970.4375 | 812.5761
3.3592 | 291.6559 | 0.8515 | 145.8279 | 269.2404 | 220.6311 | 3.3145 | 524.259 | 1.2731 | 262.1295 | 511.7389 | 424.3624 | 3.3175 | 947.2095 | 1.4717 | 473.6048 | 970.652 | 812.7837
3.36 | 291.7006 | 0.8515 | 145.8503 | 269.3528 | 220.736 | 3.3151 | 524.258 | 1.2736 | 262.129 | 511.9333 | 424.557 | 3.3184 | 947.3499 | 1.4722 | 473.6749 | 970.8101 | 812.9185
3.3608 | 291.6502 | 0.8515 | 145.8251 | 269.4386 | 220.8302 | 3.3159 | 524.397 | 1.2736 | 262.1985 | 511.8448 | 424.4453 | 3.3191 | 947.391 | 1.4722 | 473.6955 | 970.9716 | 813.0731
3.3616 | 291.6474 | 0.8515 | 145.8237 | 269.3562 | 220.7483 | 3.3167 | 524.3928 | 1.2736 | 262.1964 | 511.8127 | 424.4139 | 3.3199 | 947.4357 | 1.4727 | 473.7178 | 971.1049 | 813.199
3.3625 | 291.6456 | 0.85199 | 145.8228 | 269.4232 | 220.8156 | 3.3174 | 524.4366 | 1.2736 | 262.2183 | 511.7616 | 424.3555 | 3.3206 | 947.5251 | 1.4727 | 473.7625 | 971.1196 | 813.1988
3.3633 | 291.6904 | 0.85199 | 145.8452 | 269.4576 | 220.8425 | 3.3182 | 524.4798 | 1.2736 | 262.2399 | 511.7342 | 424.3209 | 3.3214 | 947.6618 | 1.4727 | 473.8309 | 971.011 | 813.0673
3.3641 | 291.7351 | 0.85199 | 145.8676 | 269.662 | 221.0395 | 3.3189 | 524.5261 | 1.2741 | 262.263 | 511.9123 | 424.4913 | 3.3222 | 947.8515 | 1.4732 | 473.9258 | 971.1078 | 813.1325
3.3648 | 291.6851 | 0.85199 | 145.8426 | 269.443 | 220.8288 | 3.3197 | 524.5692 | 1.2741 | 262.2846 | 511.7588 | 424.3306 | 3.3231 | 947.8432 | 1.4732 | 473.9216 | 971.4326 | 813.4587
3.3657 | 291.7309 | 0.85248 | 145.8654 | 269.4758 | 220.854 | 3.3204 | 524.5651 | 1.2741 | 262.2825 | 511.8608 | 424.4333 | 3.3239 | 947.9316 | 1.4732 | 473.9658 | 971.4918 | 813.5032
3.3665 | 291.7281 | 0.85248 | 145.864 | 269.5764 | 220.955 | 3.3211 | 524.5609 | 1.2741 | 262.2805 | 511.7307 | 424.3039 | 3.3246 | 948.0257 | 1.4737 | 474.0128 | 971.3258 | 813.3215
3.3674 | 291.7725 | 0.85248 | 145.8862 | 269.6046 | 220.9758 | 3.3218 | 524.5568 | 1.2741 | 262.2784 | 511.7136 | 424.2875 | 3.3254 | 948.2107 | 1.4737 | 474.1053 | 971.1893 | 813.1541
3.3682 | 291.7696 | 0.85248 | 145.8848 | 269.5212 | 220.8929 | 3.3226 | 524.5999 | 1.2741 | 262.3 | 511.7482 | 424.3149 | 3.3262 | 948.299 | 1.4737 | 474.1495 | 971.3184 | 813.2686
3.369 | 291.7668 | 0.85248 | 145.8834 | 269.6487 | 221.0209 | 3.3234 | 524.6431 | 1.2741 | 262.3216 | 511.7878 | 424.3473 | 3.3269 | 948.2434 | 1.4737 | 474.1217 | 971.3056 | 813.2651
3.3697 | 291.7657 | 0.85297 | 145.8829 | 269.6321 | 221.0045 | 3.324 | 524.5916 | 1.2741 | 262.2958 | 511.617 | 424.1851 | 3.3277 | 948.1915 | 1.4742 | 474.0958 | 971.6706 | 813.6387
3.3706 | 291.8101 | 0.85297 | 145.9051 | 269.5983 | 220.9633 | 3.3247 | 524.5875 | 1.2741 | 262.2937 | 511.542 | 424.1107 | 3.3284 | 948.3292 | 1.4742 | 474.1646 | 971.5155 | 813.4606
3.3714 | 291.8549 | 0.85297 | 145.9274 | 269.6277 | 220.9852 | 3.3255 | 524.5852 | 1.2745 | 262.2926 | 511.6548 | 424.2239 | 3.3292 | 948.5142 | 1.4742 | 474.2571 | 971.432 | 813.3463
3.3723 | 291.8531 | 0.85346 | 145.9265 | 269.5787 | 220.9365 | 3.3262 | 524.6769 | 1.2745 | 262.3385 | 511.8706 | 424.4245 | 3.33 | 948.6026 | 1.4742 | 474.3013 | 971.3181 | 813.2177
3.373 | 291.8982 | 0.85346 | 145.9491 | 269.8813 | 221.2316 | 3.3269 | 524.7207 | 1.2745 | 262.3603 | 511.9055 | 424.452 | 3.3308 | 948.599 | 1.4747 | 474.2995 | 971.2693 | 813.1694
3.3738 | 291.9429 | 0.85346 | 145.9715 | 269.9557 | 221.2985 | 3.3277 | 524.7185 | 1.275 | 262.3592 | 511.7623 | 424.3092 | 3.3315 | 948.5917 | 1.4747 | 474.2958 | 971.5376 | 813.439
3.3747 | 292.0349 | 0.85346 | 146.0175 | 269.9186 | 221.2461 | 3.3284 | 524.7622 | 1.275 | 262.3811 | 511.9872 | 424.5268 | 3.3323 | 948.6317 | 1.4747 | 474.3159 | 971.4406 | 813.3353
3.3756 | 292.0793 | 0.85346 | 146.0396 | 269.9098 | 221.2299 | 3.3291 | 524.8539 | 1.275 | 262.427 | 512.057 | 424.5814 | 3.333 | 948.7741 | 1.4752 | 474.3871 | 971.4128 | 813.2837
3.3763 | 292.0768 | 0.85346 | 146.0384 | 270.0206 | 221.3411 | 3.3298 | 524.9456 | 1.275 | 262.4728 | 512.1599 | 424.6689 | 3.3339 | 948.8131 | 1.4752 | 474.4066 | 971.6132 | 813.4777
3.3771 | 292.074 | 0.85346 | 146.037 | 270.0122 | 221.3332 | 3.3305 | 524.944 | 1.2755 | 262.472 | 512.018 | 424.5273 | 3.3346 | 948.8058 | 1.4752 | 474.4029 | 971.6036 | 813.4693
3.378 | 292.1184 | 0.85346 | 146.0592 | 269.8824 | 221.196 | 3.3313 | 524.8913 | 1.2755 | 262.4456 | 512.1686 | 424.6868 | 3.3354 | 948.8459 | 1.4752 | 474.4229 | 971.7466 | 813.6056
3.3788 | 292.2107 | 0.85346 | 146.1054 | 269.8505 | 221.1487 | 3.332 | 524.983 | 1.2755 | 262.4915 | 512.2255 | 424.7283 | 3.3363 | 948.9389 | 1.4757 | 474.4695 | 971.7811 | 813.6246
3.3797 | 292.2075 | 0.85346 | 146.1038 | 269.9819 | 221.2807 | 3.3328 | 525.0287 | 1.276 | 262.5143 | 512.3563 | 424.8515 | 3.337 | 949.0283 | 1.4757 | 474.5141 | 971.7928 | 813.6214
3.3805 | 292.1572 | 0.85346 | 146.0786 | 269.7638 | 221.0709 | 3.3335 | 525.1203 | 1.276 | 262.5602 | 512.4221 | 424.902 | 3.3377 | 949.0693 | 1.4757 | 474.5347 | 971.7013 | 813.5231
3.3812 | 292.1547 | 0.85346 | 146.0773 | 269.8545 | 221.1621 | 3.3342 | 525.1162 | 1.276 | 262.5581 | 512.26 | 424.7406 | 3.3385 | 949.0657 | 1.4762 | 474.5329 | 971.7224 | 813.5448
3.3821 | 292.1991 | 0.85346 | 146.0995 | 269.8597 | 221.1599 | 3.3349 | 525.112 | 1.276 | 262.556 | 512.1749 | 424.6563 | 3.3392 | 949.1068 | 1.4762 | 474.5534 | 971.7149 | 813.5305
3.3829 | 292.2438 | 0.85346 | 146.1219 | 269.7911 | 221.0838 | 3.3356 | 525.1583 | 1.2765 | 262.5792 | 512.082 | 424.5556 | 3.3399 | 949.1961 | 1.4762 | 474.5981 | 971.8496 | 813.6503
3.3836 | 292.1938 | 0.85346 | 146.0969 | 269.7661 | 221.0671 | 3.3364 | 525.2494 | 1.2765 | 262.6247 | 512.1365 | 424.595 | 3.3407 | 949.3375 | 1.4767 | 474.6688 | 971.7912 | 813.5683
3.3844 | 292.191 | 0.85346 | 146.0955 | 269.7277 | 221.0292 | 3.3372 | 525.2925 | 1.2765 | 262.6463 | 512.1841 | 424.6354 | 3.3414 | 949.3786 | 1.4767 | 474.6893 | 971.6967 | 813.467
3.3851 | 292.1885 | 0.85346 | 146.0943 | 269.8014 | 221.1033 | 3.3379 | 525.3842 | 1.2765 | 262.6921 | 512.1979 | 424.6339 | 3.3422 | 949.3702 | 1.4767 | 474.6851 | 971.8356 | 813.6072
3.3859 | 292.2333 | 0.85346 | 146.1166 | 269.6488 | 220.9433 | 3.3387 | 525.3826 | 1.277 | 262.6913 | 512.2121 | 424.6483 | 3.343 | 949.415 | 1.4772 | 474.7075 | 972.0099 | 813.774
3.3867 | 292.2304 | 0.85346 | 146.1152 | 269.8084 | 221.1033 | 3.3395 | 525.4737 | 1.277 | 262.7368 | 512.3856 | 424.8067 | 3.3438 | 949.6482 | 1.4772 | 474.8241 | 972.1915 | 813.9168
3.3876 | 292.2276 | 0.85346 | 146.1138 | 269.709 | 221.0044 | 3.3402 | 525.5174 | 1.277 | 262.7587 | 512.4705 | 424.8842 | 3.3445 | 949.7906 | 1.4776 | 474.8953 | 972.3036 | 814.0052
3.3883 | 292.2727 | 0.85346 | 146.1364 | 269.6965 | 220.9844 | 3.341 | 525.5606 | 1.277 | 262.7803 | 512.535 | 424.9416 | 3.3453 | 949.879 | 1.4776 | 474.9395 | 972.1568 | 813.8436
3.3891 | 292.3174 | 0.85346 | 146.1587 | 269.7629 | 221.0433 | 3.3417 | 525.5589 | 1.2775 | 262.7795 | 512.4902 | 424.897 | 3.3461 | 949.919 | 1.4776 | 474.9595 | 972.1108 | 813.791
3.3899 | 292.3622 | 0.85346 | 146.1811 | 269.7873 | 221.0602 | 3.3424 | 525.6027 | 1.2775 | 262.8013 | 512.611 | 425.0106 | 3.3468 | 950.0566 | 1.4776 | 475.0283 | 972.2396 | 813.8969
3.3907 | 292.4069 | 0.85346 | 146.2035 | 269.8376 | 221.1031 | 3.3432 | 525.5979 | 1.2775 | 262.799 | 512.7457 | 425.146 | 3.3476 | 950.198 | 1.4781 | 475.099 | 972.3402 | 813.9739
3.3914 | 292.4044 | 0.85346 | 146.2022 | 269.9344 | 221.2003 | 3.344 | 525.7369 | 1.2775 | 262.8684 | 512.5831 | 424.9603 | 3.3485 | 950.3346 | 1.4781 | 475.1673 | 972.4935 | 814.1044
3.3922 | 292.4492 | 0.85346 | 146.2246 | 269.9218 | 221.1802 | 3.3447 | 525.7806 | 1.2775 | 262.8903 | 512.607 | 424.9769 | 3.3493 | 950.278 | 1.4781 | 475.139 | 972.2182 | 813.8386
3.393 | 292.4939 | 0.85346 | 146.247 | 269.7171 | 220.9681 | 3.3454 | 525.779 | 1.278 | 262.8895 | 512.7301 | 425.1003 | 3.35 | 950.3237 | 1.4786 | 475.1619 | 972.564 | 814.1767
3.3939 | 292.5383 | 0.85346 | 146.2691 | 269.7063 | 220.9499 | 3.3462 | 525.8222 | 1.278 | 262.9111 | 512.6677 | 425.0307 | 3.3508 | 950.4604 | 1.4786 | 475.2302 | 972.5513 | 814.1413
3.3946 | 292.582 | 0.85297 | 146.291 | 269.6783 | 220.9146 | 3.3469 | 525.9617 | 1.278 | 262.9809 | 512.8385 | 425.1782 | 3.3515 | 950.6028 | 1.4791 | 475.3014 | 972.5494 | 814.1157
3.3954 | 292.575 | 0.8515 | 146.2875 | 269.882 | 221.1195 | 3.3477 | 526.0553 | 1.2785 | 263.0277 | 513.0052 | 425.3293 | 3.3523 | 950.7394 | 1.4791 | 475.3697 | 972.4948 | 814.0382
3.3962 | 292.5681 | 0.85003 | 146.284 | 269.7448 | 220.9834 | 3.3484 | 526.147 | 1.2785 | 263.0735 | 512.941 | 425.2499 | 3.353 | 950.7321 | 1.4791 | 475.366 | 972.6391 | 814.1838
3.397 | 292.6604 | 0.85003 | 146.3302 | 269.9149 | 221.1382 | 3.3491 | 526.2386 | 1.2785 | 263.1193 | 512.7729 | 425.0664 | 3.3538 | 950.8204 | 1.4791 | 475.4102 | 972.5923 | 814.1222
3.3978 | 292.6576 | 0.85003 | 146.3288 | 269.9055 | 221.1292 | 3.3499 | 526.2818 | 1.2785 | 263.1409 | 512.7914 | 425.0778 | 3.3546 | 950.8651 | 1.4796 | 475.4326 | 972.7965 | 814.319
3.3985 | 292.6551 | 0.85003 | 146.3275 | 269.8803 | 221.1044 | 3.3506 | 526.2802 | 1.279 | 263.1401 | 512.9775 | 425.2642 | 3.3554 | 951.05 | 1.4796 | 475.525 | 972.798 | 814.2897
3.3994 | 292.6519 | 0.85003 | 146.326 | 269.9157 | 221.1403 | 3.3514 | 526.3233 | 1.279 | 263.1617 | 513.0071 | 425.2866 | 3.3562 | 951.1431 | 1.4801 | 475.5715 | 973.0284 | 814.5046
3.4001 | 292.6494 | 0.85003 | 146.3247 | 269.9364 | 221.1615 | 3.3521 | 526.3191 | 1.279 | 263.1596 | 512.938 | 425.2182 | 3.3569 | 951.2807 | 1.4801 | 475.6404 | 973.0333 | 814.4865
3.4009 | 292.7417 | 0.85003 | 146.3709 | 269.9416 | 221.1513 | 3.3529 | 526.3623 | 1.279 | 263.1811 | 512.9876 | 425.2605 | 3.3577 | 951.369 | 1.4801 | 475.6845 | 972.9734 | 814.4119
3.4018 | 292.7399 | 0.85052 | 146.37 | 269.8916 | 221.1016 | 3.3536 | 526.406 | 1.279 | 263.203 | 512.9085 | 425.1741 | 3.3584 | 951.5067 | 1.4801 | 475.7533 | 973.0782 | 814.4938
3.4025 | 292.6913 | 0.85101 | 146.3456 | 269.8472 | 221.0653 | 3.3543 | 526.4976 | 1.279 | 263.2488 | 512.7923 | 425.0427 | 3.3592 | 951.6433 | 1.4801 | 475.8216 | 973.0376 | 814.4303
3.4032 | 292.6888 | 0.85101 | 146.3444 | 269.895 | 221.1135 | 3.3551 | 526.4475 | 1.2795 | 263.2238 | 512.6571 | 424.9159 | 3.36 | 951.6397 | 1.4806 | 475.8198 | 973.1037 | 814.4971
3.404 | 292.7335 | 0.85101 | 146.3668 | 269.8083 | 221.0194 | 3.3558 | 526.4433 | 1.2795 | 263.2217 | 512.8871 | 425.1465 | 3.3607 | 951.6807 | 1.4806 | 475.8403 | 973.0382 | 814.4247
3.4048 | 292.8258 | 0.85101 | 146.4129 | 269.8165 | 221.0122 | 3.3565 | 526.4871 | 1.2795 | 263.2435 | 512.8859 | 425.1381 | 3.3616 | 951.7207 | 1.4806 | 475.8603 | 973.0102 | 814.3901
3.4056 | 292.774 | 0.85052 | 146.387 | 269.9537 | 221.158 | 3.3573 | 526.5807 | 1.28 | 263.2903 | 513.1106 | 425.3472 | 3.3624 | 951.862 | 1.4811 | 475.931 | 972.9498 | 814.3061
3.4063 | 292.724 | 0.85052 | 146.362 | 269.8516 | 221.0643 | 3.358 | 526.6244 | 1.28 | 263.3122 | 513.1925 | 425.4218 | 3.3632 | 951.9503 | 1.4811 | 475.9751 | 973.2079 | 814.5495
3.407 | 292.7216 | 0.85052 | 146.3608 | 269.8924 | 221.1055 | 3.3587 | 526.6681 | 1.28 | 263.3341 | 513.3384 | 425.5603 | 3.3639 | 951.943 | 1.4811 | 475.9715 | 973.0293 | 814.3721
3.4079 | 292.7659 | 0.85052 | 146.383 | 269.7966 | 221.0023 | 3.3594 | 526.7623 | 1.2804 | 263.3812 | 513.1914 | 425.3977 | 3.3646 | 951.9887 | 1.4816 | 475.9944 | 973.043 | 814.3783
3.4086 | 292.7634 | 0.85052 | 146.3817 | 269.8594 | 221.0655 | 3.3601 | 526.7582 | 1.2804 | 263.3791 | 513.2963 | 425.5033 | 3.3654 | 952.0287 | 1.4816 | 476.0144 | 973.128 | 814.4566
3.4094 | 292.7606 | 0.85052 | 146.3803 | 269.925 | 221.1315 | 3.3609 | 526.945 | 1.2804 | 263.4725 | 513.4527 | 425.6286 | 3.3662 | 952.2136 | 1.4816 | 476.1068 | 973.0465 | 814.3442
3.4101 | 292.7582 | 0.85052 | 146.3791 | 269.8507 | 221.0577 | 3.3618 | 526.9402 | 1.2804 | 263.4701 | 513.2253 | 425.402 | 3.367 | 952.2583 | 1.4821 | 476.1292 | 973.3568 | 814.647
3.4108 | 292.8032 | 0.85052 | 146.4016 | 269.7873 | 220.9867 | 3.3625 | 526.936 | 1.2804 | 263.468 | 513.1292 | 425.3066 | 3.3678 | 952.2983 | 1.4821 | 476.1491 | 973.5207 | 814.8044
3.4116 | 292.8004 | 0.85052 | 146.4002 | 269.9138 | 221.1138 | 3.3632 | 526.9344 | 1.2809 | 263.4672 | 513.0934 | 425.271 | 3.3685 | 952.3393 | 1.4821 | 476.1696 | 973.4652 | 814.742
3.4124 | 292.8465 | 0.85101 | 146.4232 | 269.9508 | 221.1431 | 3.3639 | 526.9302 | 1.2809 | 263.4651 | 513.1643 | 425.3426 | 3.3693 | 952.4323 | 1.4826 | 476.2161 | 973.3497 | 814.611
3.4131 | 292.7965 | 0.85101 | 146.3982 | 269.7908 | 220.9914 | 3.3646 | 527.0698 | 1.2809 | 263.5349 | 513.218 | 425.3731 | 3.3701 | 952.5689 | 1.4826 | 476.2844 | 973.503 | 814.7415
3.4138 | 292.7926 | 0.85052 | 146.3963 | 269.717 | 220.9182 | 3.3654 | 527.1129 | 1.2809 | 263.5565 | 513.1386 | 425.2865 | 3.3708 | 952.5616 | 1.4826 | 476.2808 | 973.6303 | 814.8701
3.4146 | 292.7898 | 0.85052 | 146.3949 | 269.8005 | 221.0022 | 3.3661 | 527.0608 | 1.2809 | 263.5304 | 513.1436 | 425.3001 | 3.3715 | 952.559 | 1.4831 | 476.2795 | 973.477 | 814.7171
3.4153 | 292.8349 | 0.85052 | 146.4174 | 269.7531 | 220.9473 | 3.3668 | 527.0566 | 1.2809 | 263.5283 | 513.1325 | 425.2897 | 3.3723 | 952.6473 | 1.4831 | 476.3236 | 973.6421 | 814.8675
3.4161 | 292.8321 | 0.85052 | 146.416 | 269.9257 | 221.1203 | 3.3675 | 527.1004 | 1.2809 | 263.5502 | 513.0883 | 425.2383 | 3.3731 | 952.6872 | 1.4831 | 476.3436 | 973.4461 | 814.6649
3.4167 | 292.8299 | 0.85052 | 146.415 | 269.9046 | 221.0996 | 3.3682 | 527.1945 | 1.2814 | 263.5973 | 513.2483 | 425.3826 | 3.3739 | 952.7803 | 1.4836 | 476.3901 | 973.7775 | 814.9808
3.4175 | 292.7796 | 0.85052 | 146.3898 | 269.8604 | 221.0638 | 3.369 | 527.1898 | 1.2814 | 263.5949 | 513.34 | 425.475 | 3.3747 | 952.773 | 1.4836 | 476.3865 | 973.4888 | 814.6934
3.4183 | 292.7771 | 0.85052 | 146.3885 | 269.6732 | 220.877 | 3.3697 | 527.2335 | 1.2814 | 263.6167 | 513.1438 | 425.2716 | 3.3754 | 952.7656 | 1.4836 | 476.3828 | 973.7692 | 814.9749
3.419 | 292.8697 | 0.85052 | 146.4349 | 269.8925 | 221.0809 | 3.3704 | 527.2772 | 1.2814 | 263.6386 | 513.3157 | 425.4361 | 3.3762 | 952.8103 | 1.4841 | 476.4052 | 973.8505 | 815.0487
3.4198 | 292.8683 | 0.85101 | 146.4341 | 269.8447 | 221.0333 | 3.3712 | 527.3682 | 1.2814 | 263.6841 | 513.1712 | 425.2765 | 3.3769 | 952.948 | 1.4841 | 476.474 | 973.9163 | 815.0916
3.4205 | 292.8182 | 0.85101 | 146.4091 | 269.8157 | 221.0126 | 3.3719 | 527.3641 | 1.2814 | 263.682 | 513.0561 | 425.1621 | 3.3777 | 953.0845 | 1.4841 | 476.5423 | 973.9656 | 815.1181
3.4212 | 292.8633 | 0.85101 | 146.4317 | 269.9712 | 221.1607 | 3.3726 | 527.3145 | 1.2819 | 263.6573 | 513.1483 | 425.2625 | 3.3784 | 953.1786 | 1.4846 | 476.5893 | 973.8125 | 814.9494
3.4219 | 292.8622 | 0.8515 | 146.4311 | 269.7806 | 220.9702 | 3.3733 | 527.3104 | 1.2819 | 263.6552 | 513.1002 | 425.2151 | 3.3792 | 953.2185 | 1.4846 | 476.6093 | 973.8745 | 815.0047
3.4227 | 292.9545 | 0.8515 | 146.4772 | 269.9197 | 221.094 | 3.374 | 527.3541 | 1.2819 | 263.677 | 513.192 | 425.2997 | 3.3799 | 953.4044 | 1.4846 | 476.7022 | 974.0974 | 815.1967
3.4233 | 292.9048 | 0.8515 | 146.4524 | 269.9389 | 221.1214 | 3.3748 | 527.3997 | 1.2824 | 263.6999 | 513.4528 | 425.5528 | 3.3807 | 953.541 | 1.4846 | 476.7705 | 973.8177 | 814.8942
3.424 | 292.8548 | 0.8515 | 146.4274 | 269.9529 | 221.1438 | 3.3755 | 527.4435 | 1.2824 | 263.7217 | 513.3087 | 425.4014 | 3.3814 | 953.5867 | 1.4851 | 476.7934 | 974.0925 | 815.1614
3.4247 | 292.8523 | 0.8515 | 146.4262 | 269.9056 | 221.0969 | 3.3762 | 527.4393 | 1.2824 | 263.7196 | 513.3456 | 425.439 | 3.3821 | 953.676 | 1.4851 | 476.838 | 973.8842 | 814.9382
3.4254 | 292.8974 | 0.8515 | 146.4487 | 270.0052 | 221.1889 | 3.3769 | 527.4351 | 1.2824 | 263.7176 | 513.2615 | 425.3556 | 3.3829 | 953.7207 | 1.4856 | 476.8604 | 974.1384 | 815.185
3.4261 | 292.8949 | 0.8515 | 146.4475 | 270.0059 | 221.1901 | 3.3776 | 527.4788 | 1.2824 | 263.7394 | 513.2763 | 425.3632 | 3.3836 | 953.81 | 1.4856 | 476.905 | 974.0421 | 815.0737
3.4269 | 292.8921 | 0.8515 | 146.446 | 269.9105 | 221.0952 | 3.3784 | 527.5698 | 1.2824 | 263.7849 | 513.1388 | 425.2105 | 3.3844 | 953.9466 | 1.4856 | 476.9733 | 974.2803 | 815.2893
3.4275 | 292.8424 | 0.8515 | 146.4212 | 269.8567 | 221.0496 | 3.3791 | 527.6161 | 1.2829 | 263.8081 | 513.2139 | 425.2779 | 3.3851 | 953.9923 | 1.4861 | 476.9962 | 974.2911 | 815.2924
3.4282 | 292.84 | 0.8515 | 146.42 | 269.9155 | 221.1088 | 3.3798 | 527.564 | 1.2829 | 263.782 | 513.1129 | 425.1855 | 3.3858 | 954.0816 | 1.4861 | 477.0408 | 974.0748 | 815.0612
3.4289 | 292.885 | 0.8515 | 146.4425 | 269.848 | 221.0338 | 3.3805 | 527.6077 | 1.2829 | 263.8039 | 513.2657 | 425.3311 | 3.3865 | 954.1709 | 1.4861 | 477.0854 | 974.2124 | 815.1839
3.4296 | 292.9301 | 0.8515 | 146.465 | 269.9475 | 221.1258 | 3.3813 | 527.6509 | 1.2829 | 263.8254 | 513.3943 | 425.4525 | 3.3874 | 954.3074 | 1.4861 | 477.1537 | 974.2407 | 815.1895
3.4303 | 292.9276 | 0.8515 | 146.4638 | 269.9863 | 221.165 | 3.382 | 527.6492 | 1.2834 | 263.8246 | 513.6924 | 425.7508 | 3.3882 | 954.444 | 1.4861 | 477.222 | 974.092 | 815.018
3.431 | 292.9238 | 0.85101 | 146.4619 | 269.9604 | 221.1398 | 3.3828 | 527.7402 | 1.2834 | 263.8701 | 513.6799 | 425.7232 | 3.3889 | 954.4897 | 1.4866 | 477.2449 | 974.1458 | 815.0641
3.4317 | 292.9688 | 0.85101 | 146.4844 | 269.95 | 221.1218 | 3.3834 | 527.7846 | 1.2834 | 263.8923 | 513.602 | 425.6379 | 3.3897 | 954.4814 | 1.4866 | 477.2407 | 974.4746 | 815.3944
3.4325 | 293.0611 | 0.85101 | 146.5305 | 270.0471 | 221.2036 | 3.3843 | 527.8277 | 1.2834 | 263.9138 | 513.5486 | 425.5773 | 3.3904 | 954.5271 | 1.4871 | 477.2635 | 974.6624 | 815.5745
3.4332 | 293.0111 | 0.85101 | 146.5055 | 269.9191 | 221.0839 | 3.385 | 527.826 | 1.2839 | 263.913 | 513.5277 | 425.5567 | 3.3911 | 954.7613 | 1.4871 | 477.3806 | 974.6015 | 815.4746
3.4339 | 293.0086 | 0.85101 | 146.5043 | 269.8829 | 221.0481 | 3.3857 | 527.8697 | 1.2839 | 263.9349 | 513.5966 | 425.6183 | 3.3918 | 954.8506 | 1.4871 | 477.4253 | 974.5391 | 815.3973
3.4346 | 293.0061 | 0.85101 | 146.5031 | 269.9076 | 221.0733 | 3.3864 | 527.9135 | 1.2839 | 263.9567 | 513.7314 | 425.7458 | 3.3926 | 954.7986 | 1.4876 | 477.3993 | 974.5751 | 815.442
3.4353 | 293.0512 | 0.85101 | 146.5256 | 269.8421 | 221.0003 | 3.3871 | 527.9572 | 1.2839 | 263.9786 | 513.6863 | 425.6934 | 3.3933 | 954.8879 | 1.4876 | 477.444 | 974.4917 | 815.3437
3.436 | 293.0962 | 0.85101 | 146.5481 | 269.8047 | 220.9553 | 3.3879 | 527.9549 | 1.2844 | 263.9775 | 513.6001 | 425.6076 | 3.3941 | 954.9762 | 1.4876 | 477.4881 | 974.5978 | 815.4351
3.4367 | 293.0924 | 0.85052 | 146.5462 | 269.8918 | 221.0431 | 3.3886 | 528.0465 | 1.2844 | 264.0233 | 513.7869 | 425.7791 | 3.3948 | 955.1185 | 1.4881 | 477.5592 | 974.6149 | 815.4285
3.4374 | 293.0424 | 0.85052 | 146.5212 | 269.8738 | 221.0334 | 3.3894 | 528.1375 | 1.2844 | 264.0688 | 513.6754 | 425.6525 | 3.3955 | 955.1595 | 1.4881 | 477.5797 | 974.7594 | 815.5662
3.4381 | 293.0874 | 0.85052 | 146.5437 | 270.0244 | 221.1764 | 3.3901 | 528.1812 | 1.2844 | 264.0906 | 513.6062 | 425.576 | 3.3962 | 955.2004 | 1.4881 | 477.6002 | 974.6529 | 815.4528
3.4388 | 293.1325 | 0.85052 | 146.5662 | 270.1119 | 221.2565 | 3.3908 | 528.225 | 1.2844 | 264.1125 | 513.6031 | 425.5656 | 3.3969 | 955.2462 | 1.4886 | 477.6231 | 974.9407 | 815.733
3.4395 | 293.13 | 0.85052 | 146.565 | 270.1116 | 221.2566 | 3.3916 | 528.2202 | 1.2844 | 264.1101 | 513.5507 | 425.514 | 3.3976 | 955.3837 | 1.4886 | 477.6919 | 974.8695 | 815.6388
3.4402 | 293.08 | 0.85052 | 146.54 | 270.1356 | 221.289 | 3.3923 | 528.2639 | 1.2844 | 264.1319 | 513.5295 | 425.4856 | 3.3983 | 955.5696 | 1.4886 | 477.7848 | 975.1294 | 815.8678
3.4409 | 293.1251 | 0.85052 | 146.5625 | 270.0072 | 221.153 | 3.393 | 528.2622 | 1.2849 | 264.1311 | 513.6617 | 425.6179 | 3.3991 | 955.566 | 1.4891 | 477.783 | 975.2665 | 816.0055
3.4417 | 293.1684 | 0.85003 | 146.5842 | 269.9889 | 221.1275 | 3.3937 | 528.2581 | 1.2849 | 264.129 | 513.4716 | 425.4285 | 3.3998 | 955.7035 | 1.4891 | 477.8518 | 975.2273 | 815.9434
3.4424 | 293.2134 | 0.85003 | 146.6067 | 270.1754 | 221.3065 | 3.3945 | 528.2533 | 1.2849 | 264.1266 | 513.5092 | 425.467 | 3.4006 | 955.7928 | 1.4891 | 477.8964 | 975.1069 | 815.8081
3.4431 | 293.211 | 0.85003 | 146.6055 | 270.0442 | 221.1757 | 3.3952 | 528.297 | 1.2849 | 264.1485 | 513.618 | 425.5685 | 3.4013 | 955.9787 | 1.4891 | 477.9893 | 975.2348 | 815.9051
3.4438 | 293.1596 | 0.84954 | 146.5798 | 270.0646 | 221.2046 | 3.3959 | 528.3407 | 1.2849 | 264.1703 | 513.5349 | 425.4781 | 3.402 | 956.0244 | 1.4896 | 478.0122 | 975.3036 | 815.9662
3.4445 | 293.1557 | 0.84905 | 146.5779 | 269.9807 | 221.1214 | 3.3966 | 528.3869 | 1.2854 | 264.1935 | 513.5029 | 425.4384 | 3.4027 | 956.0654 | 1.4896 | 478.0327 | 975.2601 | 815.9159
3.4452 | 293.1994 | 0.84856 | 146.5997 | 270.0146 | 221.1481 | 3.3973 | 528.3349 | 1.2854 | 264.1674 | 513.7339 | 425.6781 | 3.4034 | 956.1111 | 1.4901 | 478.0555 | 975.2559 | 815.904
3.446 | 293.2441 | 0.84856 | 146.622 | 270.269 | 221.395 | 3.398 | 528.3786 | 1.2854 | 264.1893 | 513.6827 | 425.6196 | 3.4041 | 956.2003 | 1.4901 | 478.1002 | 975.3835 | 816.0168
3.4467 | 293.2416 | 0.84856 | 146.6208 | 270.2008 | 221.3271 | 3.3988 | 528.4242 | 1.2859 | 264.2121 | 514.0185 | 425.9478 | 3.4048 | 956.3862 | 1.4901 | 478.1931 | 975.4615 | 816.0638
3.4474 | 293.1916 | 0.84856 | 146.5958 | 270.1597 | 221.2945 | 3.3995 | 528.5637 | 1.2859 | 264.2818 | 514.0562 | 425.9623 | 3.4055 | 956.4271 | 1.4901 | 478.2136 | 975.3319 | 815.9274
3.4481 | 293.1891 | 0.84856 | 146.5946 | 270.1295 | 221.2647 | 3.4003 | 528.6068 | 1.2859 | 264.3034 | 514.1148 | 426.0136 | 3.4063 | 956.4235 | 1.4906 | 478.2118 | 975.795 | 816.3911
3.449 | 293.2311 | 0.84758 | 146.6155 | 269.9696 | 221.0978 | 3.401 | 528.6026 | 1.2859 | 264.3013 | 513.9557 | 425.8552 | 3.407 | 956.5611 | 1.4906 | 478.2805 | 975.4788 | 816.052
3.4497 | 293.2734 | 0.8466 | 146.6367 | 270.0679 | 221.189 | 3.4017 | 528.6463 | 1.2859 | 264.3231 | 514.0275 | 425.9198 | 3.4077 | 956.6503 | 1.4906 | 478.3252 | 975.3564 | 815.9147
3.4503 | 293.2712 | 0.8466 | 146.6356 | 270.1109 | 221.2323 | 3.4024 | 528.6926 | 1.2863 | 264.3463 | 513.9736 | 425.8582 | 3.4085 | 956.7916 | 1.4911 | 478.3958 | 975.39 | 815.9247
3.4511 | 293.2684 | 0.8466 | 146.6342 | 270.0925 | 221.2144 | 3.4031 | 528.7362 | 1.2863 | 264.3681 | 513.9814 | 425.8587 | 3.4092 | 956.7843 | 1.4911 | 478.3921 | 975.4883 | 816.0243
3.4518 | 293.3121 | 0.84611 | 146.656 | 270.0974 | 221.212 | 3.4039 | 528.6836 | 1.2863 | 264.3418 | 513.7621 | 425.6482 | 3.4099 | 956.8735 | 1.4911 | 478.4368 | 975.491 | 816.012
3.4526 | 293.3526 | 0.84465 | 146.6763 | 270.0259 | 221.1338 | 3.4046 | 528.6794 | 1.2863 | 264.3397 | 513.872 | 425.7588 | 3.4106 | 956.9192 | 1.4915 | 478.4596 | 975.6837 | 816.1972
3.4533 | 293.3501 | 0.84465 | 146.6751 | 270.1386 | 221.2469 | 3.4053 | 528.7256 | 1.2868 | 264.3628 | 513.77 | 425.6491 | 3.4114 | 957.1523 | 1.4915 | 478.5761 | 975.7283 | 816.2029
3.4539 | 293.2977 | 0.84367 | 146.6489 | 270.0686 | 221.1856 | 3.406 | 528.8172 | 1.2868 | 264.4086 | 514.2428 | 426.1066 | 3.4121 | 957.145 | 1.4915 | 478.5725 | 975.7446 | 816.2204
3.4546 | 293.3428 | 0.84367 | 146.6714 | 270.1581 | 221.2676 | 3.4069 | 528.8603 | 1.2868 | 264.4302 | 514.0684 | 425.925 | 3.4128 | 957.1859 | 1.4915 | 478.593 | 975.6811 | 816.1501
3.4554 | 293.3875 | 0.84367 | 146.6937 | 270.0564 | 221.1585 | 3.4076 | 528.8561 | 1.2868 | 264.4281 | 514.2263 | 426.0836 | 3.4136 | 957.1833 | 1.492 | 478.5917 | 975.5387 | 816.0082
3.4561 | 293.4325 | 0.84367 | 146.7163 | 269.963 | 221.0576 | 3.4083 | 528.8998 | 1.2868 | 264.4499 | 514.2031 | 426.0532 | 3.4144 | 957.2232 | 1.492 | 478.6116 | 975.4847 | 815.9475
3.4568 | 293.3839 | 0.84416 | 146.6919 | 270.0456 | 221.1483 | 3.409 | 528.8982 | 1.2873 | 264.4491 | 514.1542 | 426.0045 | 3.4151 | 957.3608 | 1.492 | 478.6804 | 975.5874 | 816.0273
3.4575 | 293.3828 | 0.84465 | 146.6914 | 270.024 | 221.1268 | 3.4097 | 528.9898 | 1.2873 | 264.4949 | 514.143 | 425.9781 | 3.4158 | 957.4065 | 1.4925 | 478.7032 | 975.7802 | 816.2125
3.4582 | 293.3803 | 0.84465 | 146.6902 | 270.0207 | 221.124 | 3.4104 | 529.0334 | 1.2873 | 264.5167 | 514.2879 | 426.1156 | 3.4165 | 957.3991 | 1.4925 | 478.6996 | 975.9925 | 816.426
3.459 | 293.4725 | 0.84465 | 146.7363 | 270.0298 | 221.1177 | 3.4112 | 529.1244 | 1.2873 | 264.5622 | 514.3264 | 426.139 | 3.4172 | 957.3483 | 1.493 | 478.6741 | 975.884 | 816.326
3.4597 | 293.4701 | 0.84465 | 146.735 | 270.1586 | 221.2469 | 3.4119 | 529.1681 | 1.2873 | 264.5841 | 514.2272 | 426.0325 | 3.4179 | 957.4858 | 1.493 | 478.7429 | 975.8498 | 816.2688
3.4604 | 293.4676 | 0.84465 | 146.7338 | 269.9153 | 221.0041 | 3.4126 | 529.2144 | 1.2878 | 264.6072 | 514.2802 | 426.0779 | 3.4186 | 957.6716 | 1.493 | 478.8358 | 976.0227 | 816.4108
3.4611 | 293.4651 | 0.84465 | 146.7325 | 269.9621 | 221.0513 | 3.4134 | 529.2574 | 1.2878 | 264.6287 | 514.3028 | 426.0932 | 3.4193 | 957.7126 | 1.493 | 478.8563 | 976.0952 | 816.4764
3.4618 | 293.4654 | 0.84562 | 146.7327 | 270.0881 | 221.1772 | 3.4141 | 529.2532 | 1.2878 | 264.6266 | 514.1317 | 425.9228 | 3.42 | 957.7583 | 1.4935 | 478.8791 | 976.061 | 816.4346
3.4626 | 293.559 | 0.84611 | 146.7795 | 270.1158 | 221.1893 | 3.4148 | 529.2012 | 1.2878 | 264.6006 | 514.1137 | 425.9135 | 3.4207 | 957.7992 | 1.4935 | 478.8996 | 976.1814 | 816.5482
3.4633 | 293.5565 | 0.84611 | 146.7782 | 270.0406 | 221.1145 | 3.4155 | 529.2449 | 1.2878 | 264.6224 | 514.1585 | 425.951 | 3.4215 | 957.984 | 1.4935 | 478.992 | 976.2618 | 816.5978
3.4641 | 293.5061 | 0.84611 | 146.7531 | 269.9524 | 221.0347 | 3.4162 | 529.2407 | 1.2878 | 264.6203 | 514.1644 | 425.9576 | 3.4222 | 958.0297 | 1.494 | 479.0148 | 976.1536 | 816.482
3.4647 | 293.5054 | 0.8466 | 146.7527 | 270.1239 | 221.2064 | 3.417 | 529.3342 | 1.2883 | 264.6671 | 514.2621 | 426.0397 | 3.4229 | 958.1189 | 1.494 | 479.0595 | 976.2982 | 816.6117
3.4655 | 293.5515 | 0.84709 | 146.7757 | 269.9739 | 221.0487 | 3.4177 | 529.33 | 1.2883 | 264.665 | 514.087 | 425.8653 | 3.4236 | 958.1599 | 1.494 | 479.0799 | 976.2667 | 816.5734
3.4662 | 293.5965 | 0.84709 | 146.7982 | 270.0584 | 221.1257 | 3.4184 | 529.3258 | 1.2883 | 264.6629 | 514.2209 | 425.9999 | 3.4243 | 958.2539 | 1.4945 | 479.1269 | 976.2786 | 816.5696
3.4669 | 293.5465 | 0.84709 | 146.7732 | 270.0144 | 221.09 | 3.4191 | 529.372 | 1.2888 | 264.686 | 514.2039 | 425.9753 | 3.4251 | 958.4386 | 1.4945 | 479.2193 | 976.317 | 816.5772
3.4677 | 293.4962 | 0.84709 | 146.7481 | 270.0113 | 221.0952 | 3.4198 | 529.5115 | 1.2888 | 264.7557 | 514.4497 | 426.1977 | 3.4257 | 958.5289 | 1.4945 | 479.2644 | 976.2771 | 816.5223
3.4683 | 293.4982 | 0.84856 | 146.7491 | 269.92 | 221.0037 | 3.4206 | 529.5546 | 1.2888 | 264.7773 | 514.6422 | 426.3831 | 3.4266 | 958.5205 | 1.4945 | 479.2602 | 976.1149 | 816.3615
3.4691 | 293.5442 | 0.84905 | 146.7721 | 270.053 | 221.1289 | 3.4213 | 529.5982 | 1.2888 | 264.7991 | 514.515 | 426.2487 | 3.4273 | 958.5662 | 1.495 | 479.2831 | 976.3257 | 816.5646
3.4698 | 293.5893 | 0.84905 | 146.7946 | 270.0415 | 221.11 | 3.422 | 529.6419 | 1.2888 | 264.821 | 514.4079 | 426.1342 | 3.4281 | 958.6061 | 1.495 | 479.303 | 976.4036 | 816.6359
3.4706 | 293.5961 | 0.85248 | 146.7981 | 269.9554 | 221.0227 | 3.4228 | 529.7329 | 1.2888 | 264.8664 | 514.5564 | 426.2675 | 3.4288 | 958.7919 | 1.495 | 479.3959 | 976.5385 | 816.7399
3.4713 | 293.5503 | 0.85395 | 146.7751 | 269.9392 | 221.0142 | 3.4235 | 529.7791 | 1.2893 | 264.8896 | 514.5564 | 426.2599 | 3.4295 | 958.8376 | 1.4955 | 479.4188 | 976.7423 | 816.936
3.472 | 293.6428 | 0.85395 | 146.8214 | 270.1345 | 221.194 | 3.4242 | 529.7749 | 1.2893 | 264.8875 | 514.5973 | 426.3015 | 3.4302 | 958.9268 | 1.4955 | 479.4634 | 976.5229 | 816.7018
3.4728 | 293.735 | 0.85395 | 146.8675 | 270.2536 | 221.2978 | 3.4249 | 529.7707 | 1.2893 | 264.8854 | 514.6022 | 426.3071 | 3.4309 | 958.9677 | 1.4955 | 479.4839 | 976.5104 | 816.6824
3.4735 | 293.78 | 0.85395 | 146.89 | 270.4421 | 221.4788 | 3.4256 | 529.8144 | 1.2893 | 264.9072 | 514.685 | 426.3826 | 3.4317 | 959.0607 | 1.496 | 479.5303 | 976.8198 | 816.9763
3.4742 | 293.7776 | 0.85395 | 146.8888 | 270.4799 | 221.517 | 3.4263 | 529.8581 | 1.2893 | 264.929 | 514.6319 | 426.3222 | 3.4324 | 959.1499 | 1.496 | 479.5749 | 976.9344 | 817.0761
3.475 | 293.8222 | 0.85395 | 146.9111 | 270.4422 | 221.4719 | 3.4271 | 529.8558 | 1.2898 | 264.9279 | 514.7017 | 426.3924 | 3.4331 | 959.1908 | 1.496 | 479.5954 | 976.8528 | 816.9877
3.4757 | 293.8673 | 0.85395 | 146.9336 | 270.4037 | 221.4259 | 3.4278 | 529.8038 | 1.2898 | 264.9019 | 514.6576 | 426.357 | 3.4338 | 959.1882 | 1.4965 | 479.5941 | 976.9915 | 817.1268
3.4765 | 293.9595 | 0.85395 | 146.9797 | 270.4398 | 221.4466 | 3.4285 | 529.7996 | 1.2898 | 264.8998 | 514.8515 | 426.5516 | 3.4345 | 959.2774 | 1.4965 | 479.6387 | 976.8361 | 816.9565
3.4773 | 293.9091 | 0.85395 | 146.9546 | 270.5127 | 221.5278 | 3.4293 | 529.8432 | 1.2898 | 264.9216 | 514.7244 | 426.4172 | 3.4353 | 959.3173 | 1.4965 | 479.6587 | 976.836 | 816.9498
3.478 | 293.9542 | 0.85395 | 146.9771 | 270.5012 | 221.5088 | 3.43 | 529.9374 | 1.2903 | 264.9687 | 514.7434 | 426.4205 | 3.436 | 959.4548 | 1.4965 | 479.7274 | 976.7718 | 816.8626
3.4788 | 293.9513 | 0.85395 | 146.9757 | 270.5158 | 221.5239 | 3.4307 | 530.0289 | 1.2903 | 265.0145 | 514.8301 | 426.492 | 3.4367 | 959.4039 | 1.497 | 479.702 | 976.6982 | 816.7976
3.4796 | 293.9963 | 0.85395 | 146.9982 | 270.6623 | 221.6629 | 3.4315 | 530.072 | 1.2903 | 265.036 | 514.8307 | 426.4853 | 3.4374 | 959.3966 | 1.497 | 479.6983 | 976.5286 | 816.6291
3.4804 | 293.9935 | 0.85395 | 146.9968 | 270.5299 | 221.5309 | 3.4322 | 530.1157 | 1.2903 | 265.0578 | 514.7245 | 426.3719 | 3.4381 | 959.394 | 1.4975 | 479.697 | 976.7882 | 816.8892
3.4812 | 293.9907 | 0.85395 | 146.9953 | 270.4724 | 221.474 | 3.4329 | 530.1619 | 1.2908 | 265.0809 | 514.6886 | 426.3282 | 3.4389 | 959.5304 | 1.4975 | 479.7652 | 976.9264 | 817.0047
3.4819 | 293.9882 | 0.85395 | 146.9941 | 270.5492 | 221.5512 | 3.4337 | 530.2528 | 1.2908 | 265.1264 | 514.859 | 426.4836 | 3.4397 | 959.6196 | 1.4975 | 479.8098 | 977.034 | 817.0974
3.4826 | 293.9857 | 0.85395 | 146.9929 | 270.725 | 221.7273 | 3.4344 | 530.2486 | 1.2908 | 265.1243 | 514.8799 | 426.5052 | 3.4404 | 959.6606 | 1.4975 | 479.8303 | 976.8595 | 816.916
3.4833 | 294.0796 | 0.85444 | 147.0398 | 270.7148 | 221.7016 | 3.4352 | 530.2438 | 1.2908 | 265.1219 | 514.7845 | 426.4106 | 3.4411 | 959.8028 | 1.498 | 479.9014 | 976.8595 | 816.8924
3.4841 | 294.1243 | 0.85444 | 147.0622 | 270.6202 | 221.5995 | 3.4359 | 530.2875 | 1.2908 | 265.1437 | 514.7244 | 426.3431 | 3.4418 | 959.7955 | 1.498 | 479.8977 | 977.1288 | 817.1629
3.4848 | 294.0743 | 0.85444 | 147.0372 | 270.6552 | 221.6428 | 3.4366 | 530.379 | 1.2908 | 265.1895 | 514.8371 | 426.4406 | 3.4425 | 959.9812 | 1.498 | 479.9906 | 977.0767 | 817.0799
3.4856 | 294.0701 | 0.85395 | 147.035 | 270.5941 | 221.5825 | 3.4373 | 530.3774 | 1.2913 | 265.1887 | 514.7682 | 426.372 | 3.4432 | 960.0269 | 1.4985 | 480.0135 | 977.0855 | 817.081
3.4863 | 294.0662 | 0.85346 | 147.0331 | 270.5253 | 221.5143 | 3.4381 | 530.3726 | 1.2913 | 265.1863 | 514.9108 | 426.5154 | 3.4439 | 960.0678 | 1.4985 | 480.0339 | 977.032 | 817.0206
3.487 | 294.1588 | 0.85346 | 147.0794 | 270.5826 | 221.5561 | 3.4388 | 530.4163 | 1.2913 | 265.2081 | 514.7917 | 426.389 | 3.4446 | 960.1088 | 1.4985 | 480.0544 | 977.1704 | 817.1523
3.4878 | 294.1559 | 0.85346 | 147.078 | 270.6511 | 221.6252 | 3.4396 | 530.4115 | 1.2913 | 265.2057 | 514.7743 | 426.3723 | 3.4453 | 960.2027 | 1.499 | 480.1014 | 977.2953 | 817.2615
3.4885 | 294.1521 | 0.85297 | 147.076 | 270.5933 | 221.5679 | 3.4403 | 530.5534 | 1.2918 | 265.2767 | 514.9122 | 426.4866 | 3.4461 | 960.3874 | 1.499 | 480.1937 | 977.4127 | 817.3481
3.4893 | 294.1492 | 0.85297 | 147.0746 | 270.5619 | 221.537 | 3.441 | 530.5971 | 1.2918 | 265.2986 | 515.09 | 426.6572 | 3.4468 | 960.4283 | 1.499 | 480.2142 | 977.2911 | 817.2197
3.49 | 294.1467 | 0.85297 | 147.0734 | 270.6036 | 221.5792 | 3.4417 | 530.6408 | 1.2918 | 265.3204 | 515.0598 | 426.6197 | 3.4475 | 960.474 | 1.4995 | 480.237 | 977.2789 | 817.1999
3.4907 | 294.1918 | 0.85297 | 147.0959 | 270.7361 | 221.7042 | 3.4425 | 530.636 | 1.2918 | 265.318 | 514.8584 | 426.4191 | 3.4482 | 960.5632 | 1.4995 | 480.2816 | 977.5065 | 817.4126
3.4915 | 294.1889 | 0.85297 | 147.0945 | 270.6697 | 221.6382 | 3.4432 | 530.7275 | 1.2918 | 265.3637 | 514.9892 | 426.5346 | 3.449 | 960.6996 | 1.4995 | 480.3498 | 977.5017 | 817.3851
3.4922 | 294.1864 | 0.85297 | 147.0932 | 270.6175 | 221.5864 | 3.444 | 530.821 | 1.2922 | 265.4105 | 515.1109 | 426.6407 | 3.4497 | 960.8371 | 1.4995 | 480.4186 | 977.4794 | 817.3399
3.493 | 294.2311 | 0.85297 | 147.1155 | 270.7738 | 221.7353 | 3.4447 | 530.7689 | 1.2922 | 265.3845 | 515.2348 | 426.7733 | 3.4504 | 960.8828 | 1.5 | 480.4414 | 977.4242 | 817.2771
3.4936 | 294.2262 | 0.85199 | 147.1131 | 270.7415 | 221.7038 | 3.4455 | 530.812 | 1.2922 | 265.406 | 515.0494 | 426.5807 | 3.4511 | 960.972 | 1.5 | 480.486 | 977.4368 | 817.2748
3.4944 | 294.3184 | 0.85199 | 147.1592 | 270.4776 | 221.4245 | 3.4461 | 530.8562 | 1.2922 | 265.4281 | 514.9595 | 426.4835 | 3.4519 | 961.0118 | 1.5 | 480.5059 | 977.5267 | 817.3581
3.4951 | 294.2684 | 0.85199 | 147.1342 | 270.6316 | 221.5869 | 3.4469 | 530.8993 | 1.2922 | 265.4496 | 514.826 | 426.3428 | 3.4527 | 961.1541 | 1.5005 | 480.577 | 977.6078 | 817.4154
3.4958 | 294.3134 | 0.85199 | 147.1567 | 270.6061 | 221.5539 | 3.4477 | 530.9423 | 1.2922 | 265.4712 | 514.7695 | 426.2792 | 3.4534 | 961.2433 | 1.5005 | 480.6216 | 977.5094 | 817.3021
3.4966 | 294.2617 | 0.8515 | 147.1308 | 270.5223 | 221.4787 | 3.4484 | 530.8903 | 1.2922 | 265.4451 | 514.8565 | 426.3748 | 3.4541 | 961.2359 | 1.5005 | 480.6179 | 977.6157 | 817.4097
3.4973 | 294.3067 | 0.8515 | 147.1533 | 270.6158 | 221.5647 | 3.4491 | 530.8408 | 1.2927 | 265.4204 | 514.9987 | 426.5252 | 3.4548 | 961.2816 | 1.501 | 480.6408 | 977.7724 | 817.5588
3.4981 | 294.3513 | 0.8515 | 147.1757 | 270.5962 | 221.5376 | 3.4499 | 530.836 | 1.2927 | 265.418 | 515.2243 | 426.7516 | 3.4556 | 961.3214 | 1.501 | 480.6607 | 977.6254 | 817.4051
3.4987 | 294.3017 | 0.8515 | 147.1509 | 270.5683 | 221.5181 | 3.4506 | 531.0232 | 1.2927 | 265.5116 | 515.1339 | 426.63 | 3.4562 | 961.4117 | 1.501 | 480.7058 | 977.8185 | 817.5832
3.4994 | 294.2992 | 0.8515 | 147.1496 | 270.5651 | 221.5152 | 3.4514 | 531.1141 | 1.2927 | 265.5571 | 515.1274 | 426.6083 | 3.457 | 961.5046 | 1.5015 | 480.7523 | 977.7538 | 817.5031
3.5002 | 294.2964 | 0.8515 | 147.1482 | 270.6777 | 221.6283 | 3.4522 | 531.1125 | 1.2932 | 265.5562 | 515.2255 | 426.7067 | 3.4577 | 961.4972 | 1.5015 | 480.7486 | 978.1082 | 817.8586
3.5008 | 294.3431 | 0.85199 | 147.1716 | 270.627 | 221.5698 | 3.453 | 531.1555 | 1.2932 | 265.5778 | 515.147 | 426.6211 | 3.4584 | 961.5911 | 1.502 | 480.7956 | 977.9981 | 817.7329
3.5016 | 294.3892 | 0.85248 | 147.1946 | 270.5879 | 221.5231 | 3.4538 | 531.1986 | 1.2932 | 265.5993 | 515.2815 | 426.7484 | 3.4592 | 961.7275 | 1.502 | 480.8638 | 977.9833 | 817.6953
3.5023 | 294.3867 | 0.85248 | 147.1934 | 270.6597 | 221.5952 | 3.4545 | 531.2901 | 1.2932 | 265.6451 | 515.2163 | 426.6679 | 3.4599 | 961.865 | 1.502 | 480.9325 | 978.265 | 817.9542
3.503 | 294.3856 | 0.85297 | 147.1928 | 270.6791 | 221.6148 | 3.4553 | 531.3332 | 1.2932 | 265.6666 | 515.1238 | 426.5683 | 3.4606 | 961.9542 | 1.502 | 480.9771 | 978.1746 | 817.8489
3.5038 | 294.3855 | 0.85395 | 147.1928 | 270.6389 | 221.5746 | 3.4561 | 531.2831 | 1.2937 | 265.6415 | 515.0427 | 426.4955 | 3.4613 | 962.0481 | 1.5025 | 481.0241 | 978.2845 | 817.9431
3.5045 | 294.4306 | 0.85395 | 147.2153 | 270.5884 | 221.5166 | 3.4569 | 531.2782 | 1.2937 | 265.6391 | 515.2003 | 426.6539 | 3.462 | 962.089 | 1.5025 | 481.0445 | 978.3399 | 817.9917
3.5052 | 294.4295 | 0.85444 | 147.2147 | 270.6468 | 221.5752 | 3.4576 | 531.3698 | 1.2937 | 265.6849 | 515.288 | 426.7264 | 3.4627 | 962.2747 | 1.5025 | 481.1374 | 978.4088 | 818.0296
3.506 | 294.4266 | 0.85444 | 147.2133 | 270.6993 | 221.6282 | 3.4584 | 531.4128 | 1.2937 | 265.7064 | 515.3575 | 426.7887 | 3.4635 | 962.3676 | 1.503 | 481.1838 | 978.4141 | 818.0195
3.5067 | 294.3766 | 0.85444 | 147.1883 | 270.7043 | 221.6416 | 3.4591 | 531.4565 | 1.2937 | 265.7282 | 515.2444 | 426.6683 | 3.4642 | 962.4085 | 1.503 | 481.2042 | 978.4666 | 818.0652
3.5075 | 294.4688 | 0.85444 | 147.2344 | 270.7544 | 221.6763 | 3.4598 | 531.407 | 1.2942 | 265.7035 | 515.2215 | 426.6537 | 3.4649 | 962.4011 | 1.503 | 481.2006 | 978.1679 | 817.7677
3.5082 | 294.5152 | 0.85493 | 147.2576 | 270.8445 | 221.7587 | 3.4606 | 531.45 | 1.2942 | 265.725 | 515.0631 | 426.4881 | 3.4657 | 962.4468 | 1.5035 | 481.2234 | 978.5857 | 818.1779
3.5089 | 294.5602 | 0.85493 | 147.2801 | 270.957 | 221.8637 | 3.4613 | 531.4936 | 1.2942 | 265.7468 | 515.0599 | 426.4776 | 3.4664 | 962.5842 | 1.5035 | 481.2921 | 978.6594 | 818.2287
3.5096 | 294.5102 | 0.85493 | 147.2551 | 271.0251 | 221.94 | 3.4622 | 531.5361 | 1.2942 | 265.768 | 515.3131 | 426.7238 | 3.4671 | 962.6251 | 1.5035 | 481.3126 | 978.6978 | 818.2603
3.5104 | 294.5552 | 0.85493 | 147.2776 | 271.0596 | 221.967 | 3.4629 | 531.5319 | 1.2942 | 265.7659 | 515.279 | 426.6904 | 3.4678 | 962.666 | 1.5035 | 481.333 | 978.6293 | 818.1849
3.5112 | 294.5999 | 0.85493 | 147.2999 | 271.0069 | 221.9069 | 3.4637 | 531.5775 | 1.2947 | 265.7887 | 515.1507 | 426.5545 | 3.4685 | 962.7599 | 1.504 | 481.38 | 978.5462 | 818.0862
3.5119 | 294.6449 | 0.85493 | 147.3224 | 271.0074 | 221.8999 | 3.4645 | 531.5727 | 1.2947 | 265.7863 | 515.2833 | 426.6879 | 3.4692 | 962.8008 | 1.504 | 481.4004 | 978.6776 | 818.2108
3.5126 | 294.6899 | 0.85493 | 147.3449 | 271.0059 | 221.8909 | 3.4652 | 531.6163 | 1.2947 | 265.8082 | 515.2632 | 426.6604 | 3.4699 | 962.9865 | 1.504 | 481.4933 | 978.6284 | 818.1307
3.5133 | 294.7349 | 0.85493 | 147.3675 | 271.1474 | 222.0249 | 3.4661 | 531.6588 | 1.2947 | 265.8294 | 515.3944 | 426.7846 | 3.4706 | 963.0322 | 1.5045 | 481.5161 | 978.9482 | 818.4428
3.5141 | 294.7796 | 0.85493 | 147.3898 | 271.0707 | 221.9408 | 3.4668 | 531.6571 | 1.2952 | 265.8286 | 515.4365 | 426.827 | 3.4713 | 963.0731 | 1.5045 | 481.5365 | 978.8976 | 818.3855
3.5149 | 294.8242 | 0.85493 | 147.4121 | 271.187 | 222.0497 | 3.4675 | 531.6529 | 1.2952 | 265.8265 | 515.2334 | 426.6246 | 3.472 | 963.114 | 1.5045 | 481.557 | 978.6991 | 818.1801
3.5157 | 294.8214 | 0.85493 | 147.4107 | 271.2066 | 222.0697 | 3.4683 | 531.6481 | 1.2952 | 265.824 | 515.304 | 426.6959 | 3.4727 | 963.2997 | 1.5045 | 481.6498 | 978.6289 | 818.079
3.5163 | 294.8667 | 0.85493 | 147.4334 | 271.1453 | 222.0009 | 3.469 | 531.7874 | 1.2952 | 265.8937 | 515.3156 | 426.6844 | 3.4734 | 963.3936 | 1.5049 | 481.6968 | 978.7698 | 818.2042
3.5171 | 294.9114 | 0.85493 | 147.4557 | 271.1366 | 221.9847 | 3.4698 | 531.7826 | 1.2952 | 265.8913 | 515.5512 | 426.9208 | 3.4741 | 963.3862 | 1.5049 | 481.6931 | 978.6531 | 818.0888
3.5179 | 294.9085 | 0.85493 | 147.4543 | 271.1622 | 222.0108 | 3.4706 | 531.7325 | 1.2957 | 265.8663 | 515.4941 | 426.872 | 3.4748 | 963.3306 | 1.5049 | 481.6653 | 978.8783 | 818.3232
3.5186 | 294.9535 | 0.85493 | 147.4768 | 271.1177 | 221.9588 | 3.4713 | 531.7762 | 1.2957 | 265.8881 | 515.4769 | 426.8476 | 3.4755 | 963.4245 | 1.5054 | 481.7122 | 978.8902 | 818.3194
3.5193 | 294.9497 | 0.85444 | 147.4748 | 271.0898 | 221.9316 | 3.4721 | 531.8192 | 1.2957 | 265.9096 | 515.6354 | 426.9989 | 3.4762 | 963.5136 | 1.5054 | 481.7568 | 978.7438 | 818.1582
3.5201 | 294.944 | 0.85346 | 147.472 | 271.0342 | 221.8769 | 3.4729 | 531.958 | 1.2957 | 265.979 | 515.6848 | 427.0252 | 3.4769 | 963.6028 | 1.5054 | 481.8014 | 978.9953 | 818.3949
3.5208 | 294.9807 | 0.85052 | 147.4903 | 271.071 | 221.9075 | 3.4736 | 532.0016 | 1.2957 | 266.0008 | 515.5606 | 426.8937 | 3.4776 | 963.6485 | 1.5059 | 481.8242 | 978.9591 | 818.351
3.5216 | 295.0226 | 0.84954 | 147.5113 | 271.1021 | 221.9316 | 3.4743 | 532 | 1.2962 | 266 | 515.4517 | 426.7851 | 3.4784 | 963.6893 | 1.5059 | 481.8447 | 979.1605 | 818.5456
3.5224 | 295.0644 | 0.84856 | 147.5322 | 271.2832 | 222.1058 | 3.4752 | 531.9951 | 1.2962 | 265.9976 | 515.4873 | 426.8215 | 3.4791 | 963.7302 | 1.5059 | 481.8651 | 978.985 | 818.3633
3.5231 | 295.0605 | 0.84807 | 147.5303 | 271.2393 | 222.0625 | 3.476 | 532.086 | 1.2962 | 266.043 | 515.5978 | 426.9168 | 3.4798 | 963.9207 | 1.5064 | 481.9603 | 979.1861 | 818.5327
3.5239 | 295.0577 | 0.84807 | 147.5288 | 271.1859 | 222.0096 | 3.4768 | 532.1316 | 1.2967 | 266.0658 | 515.8455 | 427.1569 | 3.4805 | 964.0581 | 1.5064 | 482.029 | 979.1398 | 818.4635
3.5246 | 295.0524 | 0.84709 | 147.5262 | 271.2824 | 222.107 | 3.4775 | 532.1753 | 1.2967 | 266.0876 | 515.7863 | 427.0904 | 3.4812 | 964.1472 | 1.5064 | 482.0736 | 979.0804 | 818.3892
3.5253 | 295.0933 | 0.84562 | 147.5466 | 271.299 | 222.1168 | 3.4782 | 532.2189 | 1.2967 | 266.1095 | 515.7771 | 427.074 | 3.4819 | 964.2363 | 1.5064 | 482.1182 | 979.415 | 818.7089
3.526 | 295.0908 | 0.84562 | 147.5454 | 271.2528 | 222.071 | 3.479 | 532.2619 | 1.2967 | 266.131 | 515.7827 | 427.0723 | 3.4826 | 964.3785 | 1.5069 | 482.1893 | 979.43 | 818.7002
3.5268 | 295.0865 | 0.84514 | 147.5433 | 271.1507 | 221.9697 | 3.4797 | 532.3082 | 1.2972 | 266.1541 | 515.6887 | 426.9707 | 3.4833 | 964.5642 | 1.5069 | 482.2821 | 979.6228 | 818.8621
3.5275 | 295.1287 | 0.84416 | 147.5644 | 271.321 | 222.1329 | 3.4805 | 532.399 | 1.2972 | 266.1995 | 515.8011 | 427.068 | 3.4839 | 964.6061 | 1.5069 | 482.3031 | 979.4188 | 818.6511
3.5282 | 295.1193 | 0.84171 | 147.5597 | 271.3807 | 222.1941 | 3.4812 | 532.347 | 1.2972 | 266.1735 | 515.6611 | 426.9366 | 3.4846 | 964.6035 | 1.5074 | 482.3018 | 979.5474 | 818.7801
3.5291 | 295.1622 | 0.84122 | 147.5811 | 271.3382 | 222.1445 | 3.482 | 532.39 | 1.2972 | 266.195 | 515.6446 | 426.9129 | 3.4854 | 964.6916 | 1.5074 | 482.3458 | 979.6614 | 818.8795
3.5298 | 295.1555 | 0.83975 | 147.5778 | 271.4641 | 222.2715 | 3.4827 | 532.3858 | 1.2972 | 266.1929 | 515.6555 | 426.9245 | 3.4861 | 964.882 | 1.5079 | 482.441 | 979.7066 | 818.8929
3.5305 | 295.1517 | 0.83926 | 147.5758 | 271.4322 | 222.2403 | 3.4834 | 532.4772 | 1.2972 | 266.2386 | 515.5092 | 426.763 | 3.4868 | 964.9712 | 1.5079 | 482.4856 | 979.5191 | 818.6906
3.5313 | 295.1474 | 0.83877 | 147.5737 | 271.4272 | 222.236 | 3.4842 | 532.4724 | 1.2972 | 266.2362 | 515.6638 | 426.9184 | 3.4874 | 964.9166 | 1.5079 | 482.4583 | 979.6078 | 818.7884
3.532 | 295.1924 | 0.83877 | 147.5962 | 271.5387 | 222.3399 | 3.4848 | 532.4714 | 1.2977 | 266.2357 | 515.7662 | 427.021 | 3.4882 | 965.0046 | 1.5079 | 482.5023 | 979.5329 | 818.6988
3.5328 | 295.1896 | 0.83877 | 147.5948 | 271.4603 | 222.262 | 3.4857 | 532.466 | 1.2977 | 266.233 | 516.1185 | 427.3742 | 3.4888 | 965.0514 | 1.5084 | 482.5257 | 979.4122 | 818.5703
3.5336 | 295.1867 | 0.83877 | 147.5934 | 271.3798 | 222.182 | 3.4864 | 532.5574 | 1.2977 | 266.2787 | 516.0832 | 427.3237 | 3.4896 | 965.1877 | 1.5084 | 482.5938 | 979.6693 | 818.8047
3.5344 | 295.1811 | 0.83779 | 147.5905 | 271.3582 | 222.1613 | 3.4872 | 532.6005 | 1.2977 | 266.3002 | 515.8478 | 427.081 | 3.4902 | 965.3261 | 1.5084 | 482.6631 | 979.6975 | 818.8099
3.5351 | 295.18 | 0.83828 | 147.59 | 271.2655 | 222.0689 | 3.4879 | 532.5962 | 1.2977 | 266.2981 | 515.8806 | 427.1146 | 3.491 | 965.3718 | 1.5089 | 482.6859 | 979.7033 | 818.808
3.5359 | 295.2232 | 0.83779 | 147.6116 | 271.4002 | 222.1964 | 3.4886 | 532.592 | 1.2977 | 266.296 | 515.8635 | 427.0982 | 3.4917 | 965.4126 | 1.5089 | 482.7063 | 979.8497 | 818.9476
3.5367 | 295.2204 | 0.83779 | 147.6102 | 271.3288 | 222.1254 | 3.4893 | 532.5904 | 1.2981 | 266.2952 | 515.9616 | 427.1966 | 3.4925 | 965.5007 | 1.5089 | 482.7503 | 979.8787 | 818.962
3.5374 | 295.1704 | 0.83779 | 147.5852 | 271.2968 | 222.1018 | 3.4901 | 532.6334 | 1.2981 | 266.3167 | 515.8901 | 427.1179 | 3.4931 | 965.6922 | 1.5094 | 482.8461 | 980.0864 | 819.1377
3.5382 | 295.215 | 0.83779 | 147.6075 | 271.3161 | 222.1136 | 3.4908 | 532.677 | 1.2981 | 266.3385 | 515.926 | 427.1465 | 3.4938 | 965.6848 | 1.5094 | 482.8424 | 980.0297 | 819.0823
3.5389 | 295.2111 | 0.8373 | 147.6056 | 271.2923 | 222.0904 | 3.4915 | 532.6249 | 1.2981 | 266.3125 | 515.9529 | 427.1821 | 3.4945 | 965.6774 | 1.5094 | 482.8387 | 980.063 | 819.1168
3.5398 | 295.2554 | 0.8373 | 147.6277 | 271.2734 | 222.0642 | 3.4923 | 532.668 | 1.2981 | 266.334 | 515.8064 | 427.0284 | 3.4953 | 965.7654 | 1.5094 | 482.8827 | 980.009 | 819.0481
3.5405 | 295.2054 | 0.8373 | 147.6027 | 271.1334 | 221.9325 | 3.493 | 532.6637 | 1.2981 | 266.3319 | 515.7613 | 426.984 | 3.496 | 965.9076 | 1.5099 | 482.9538 | 980.056 | 819.0714
3.5414 | 295.1551 | 0.8373 | 147.5776 | 271.2373 | 222.0448 | 3.4937 | 532.7578 | 1.2986 | 266.3789 | 516.1323 | 427.3393 | 3.4967 | 965.9485 | 1.5099 | 482.9742 | 980.3695 | 819.3781
3.5422 | 295.1523 | 0.8373 | 147.5761 | 271.2128 | 222.0208 | 3.4945 | 532.8487 | 1.2986 | 266.4243 | 516.0877 | 427.2796 | 3.4974 | 965.9941 | 1.5104 | 482.9971 | 980.2072 | 819.2082
3.543 | 295.1955 | 0.83681 | 147.5978 | 271.3785 | 222.1793 | 3.4952 | 532.8923 | 1.2986 | 266.4461 | 515.8735 | 427.0581 | 3.4981 | 966.035 | 1.5104 | 483.0175 | 980.2916 | 819.2858
3.5437 | 295.2405 | 0.83681 | 147.6202 | 271.404 | 222.1973 | 3.4959 | 532.8881 | 1.2986 | 266.444 | 515.9914 | 427.1767 | 3.4988 | 966.1241 | 1.5104 | 483.062 | 980.1932 | 819.1725
3.5445 | 295.2376 | 0.83681 | 147.6188 | 271.3446 | 222.1383 | 3.4966 | 532.9795 | 1.2986 | 266.4898 | 515.9691 | 427.1392 | 3.4996 | 966.2652 | 1.5109 | 483.1326 | 980.3797 | 819.3355
3.5453 | 295.1873 | 0.83681 | 147.5937 | 271.2354 | 222.0376 | 3.4975 | 533.073 | 1.2991 | 266.5365 | 515.9528 | 427.1073 | 3.5003 | 966.4025 | 1.5109 | 483.2013 | 980.5654 | 819.4983
3.5461 | 295.1845 | 0.83681 | 147.5922 | 271.29 | 222.0926 | 3.4982 | 533.0687 | 1.2991 | 266.5344 | 515.9527 | 427.1079 | 3.501 | 966.4916 | 1.5109 | 483.2458 | 980.4669 | 819.385
3.5469 | 295.2291 | 0.83681 | 147.6145 | 271.3393 | 222.1345 | 3.499 | 533.0665 | 1.2996 | 266.5332 | 516.1975 | 427.3531 | 3.5017 | 966.5807 | 1.5109 | 483.2904 | 980.4265 | 819.3297
3.5478 | 295.2259 | 0.83681 | 147.6129 | 271.3867 | 222.1824 | 3.4996 | 533.1107 | 1.2996 | 266.5554 | 516.2186 | 427.3668 | 3.5025 | 966.6736 | 1.5114 | 483.3368 | 980.7308 | 819.6185
3.5485 | 295.1759 | 0.83681 | 147.588 | 271.3487 | 222.1528 | 3.5004 | 533.2016 | 1.2996 | 266.6008 | 516.056 | 427.1891 | 3.5032 | 966.8592 | 1.5114 | 483.4296 | 980.7936 | 819.6504
3.5492 | 295.1734 | 0.83681 | 147.5867 | 271.2965 | 222.1009 | 3.5011 | 533.2452 | 1.2996 | 266.6226 | 516.2938 | 427.4196 | 3.504 | 966.9483 | 1.5114 | 483.4742 | 980.7722 | 819.6141
3.55 | 295.1706 | 0.83681 | 147.5853 | 271.3731 | 222.178 | 3.5019 | 533.2404 | 1.2996 | 266.6202 | 516.2344 | 427.361 | 3.5048 | 966.9929 | 1.5119 | 483.4964 | 980.6554 | 819.4899
3.5508 | 295.2627 | 0.83681 | 147.6313 | 271.2141 | 222.0037 | 3.5026 | 533.2361 | 1.2996 | 266.6181 | 516.0913 | 427.2186 | 3.5055 | 967.0337 | 1.5119 | 483.5169 | 980.7828 | 819.6105
3.5516 | 295.2123 | 0.83681 | 147.6062 | 271.381 | 222.1789 | 3.5033 | 533.2797 | 1.2996 | 266.6399 | 516.1391 | 427.2591 | 3.5062 | 967.2241 | 1.5124 | 483.6121 | 980.9269 | 819.7229
3.5524 | 295.162 | 0.83681 | 147.581 | 271.3798 | 222.1861 | 3.504 | 533.3738 | 1.3001 | 266.6869 | 516.265 | 427.3694 | 3.5069 | 967.3132 | 1.5124 | 483.6566 | 981.2085 | 819.9896
3.5532 | 295.1592 | 0.83681 | 147.5796 | 271.2574 | 222.0642 | 3.5048 | 533.4646 | 1.3001 | 266.7323 | 516.2475 | 427.3367 | 3.5077 | 967.4013 | 1.5124 | 483.7006 | 981.0955 | 819.8619
3.554 | 295.2024 | 0.83632 | 147.6012 | 271.3571 | 222.1567 | 3.5055 | 533.4152 | 1.3006 | 266.7076 | 516.5926 | 427.6901 | 3.5084 | 967.4421 | 1.5124 | 483.7211 | 980.9469 | 819.7066
3.5547 | 295.1525 | 0.83632 | 147.5762 | 271.1441 | 221.952 | 3.5062 | 533.5066 | 1.3006 | 266.7533 | 516.6514 | 427.7336 | 3.509 | 967.4888 | 1.5129 | 483.7444 | 980.9762 | 819.728
3.5556 | 295.1492 | 0.83632 | 147.5746 | 271.0615 | 221.8699 | 3.507 | 533.6453 | 1.3006 | 266.8226 | 516.7617 | 427.8208 | 3.5098 | 967.5768 | 1.5129 | 483.7884 | 980.9162 | 819.6534
3.5563 | 295.1468 | 0.83632 | 147.5734 | 271.2092 | 222.0181 | 3.5078 | 533.784 | 1.3006 | 266.892 | 516.7141 | 427.7501 | 3.5106 | 967.7131 | 1.5129 | 483.8566 | 981.0873 | 819.8018
3.5572 | 295.191 | 0.83632 | 147.5955 | 271.0304 | 221.8319 | 3.5085 | 533.7798 | 1.3006 | 266.8899 | 516.5779 | 427.6146 | 3.5112 | 967.8033 | 1.5129 | 483.9016 | 981.1794 | 819.8789
3.5579 | 295.236 | 0.83632 | 147.618 | 271.0559 | 221.8499 | 3.5092 | 533.7755 | 1.3006 | 266.8878 | 516.5788 | 427.6162 | 3.512 | 967.843 | 1.5129 | 483.9215 | 980.9983 | 819.6911
3.5588 | 295.2328 | 0.83632 | 147.6164 | 271.1943 | 221.9888 | 3.5099 | 533.8191 | 1.3006 | 266.9096 | 516.5916 | 427.6218 | 3.5127 | 967.8404 | 1.5134 | 483.9202 | 981.2259 | 819.9192
3.5596 | 295.2299 | 0.83632 | 147.615 | 271.1548 | 221.9498 | 3.5107 | 533.8143 | 1.3006 | 266.9071 | 516.4472 | 427.4782 | 3.5135 | 968.0732 | 1.5134 | 484.0366 | 981.1283 | 819.7828
3.5604 | 295.2271 | 0.83632 | 147.6135 | 271.0714 | 221.8669 | 3.5114 | 533.9057 | 1.3006 | 266.9529 | 516.3369 | 427.3526 | 3.5142 | 968.114 | 1.5134 | 484.057 | 981.2217 | 819.8694
3.5611 | 295.2246 | 0.83632 | 147.6123 | 271.0412 | 221.8371 | 3.5122 | 533.9035 | 1.3011 | 266.9517 | 516.4407 | 427.4568 | 3.515 | 968.1103 | 1.5139 | 484.0552 | 981.4158 | 820.0641
3.562 | 295.2688 | 0.83632 | 147.6344 | 271.1313 | 221.9198 | 3.5129 | 533.8514 | 1.3011 | 266.9257 | 516.3977 | 427.4225 | 3.5156 | 968.1522 | 1.5139 | 484.0761 | 981.3927 | 820.034
3.5628 | 295.266 | 0.83632 | 147.633 | 271.0899 | 221.8789 | 3.5136 | 533.8976 | 1.3016 | 266.9488 | 516.5397 | 427.5568 | 3.5164 | 968.2403 | 1.5139 | 484.1201 | 981.2368 | 819.8634
3.5636 | 295.2631 | 0.83632 | 147.6316 | 271.1334 | 221.9229 | 3.5144 | 533.9884 | 1.3016 | 266.9942 | 516.4901 | 427.4921 | 3.5172 | 968.3293 | 1.5139 | 484.1647 | 981.2783 | 819.8901
3.5644 | 295.2603 | 0.83632 | 147.6301 | 271.076 | 221.866 | 3.5152 | 534.0793 | 1.3016 | 267.0396 | 516.7176 | 427.7043 | 3.518 | 968.4222 | 1.5144 | 484.2111 | 981.2816 | 819.8779
3.5652 | 295.2574 | 0.83632 | 147.6287 | 271.2296 | 222.02 | 3.5159 | 534.0272 | 1.3016 | 267.0136 | 516.5165 | 427.512 | 3.5187 | 968.3665 | 1.5144 | 484.1832 | 981.3898 | 819.9954
3.5659 | 295.255 | 0.83632 | 147.6275 | 271.0753 | 221.8662 | 3.5166 | 534.1212 | 1.3021 | 267.0606 | 516.6775 | 427.6572 | 3.5194 | 968.4556 | 1.5144 | 484.2278 | 981.1513 | 819.7421
3.5667 | 295.2535 | 0.83681 | 147.6267 | 271.0205 | 221.8116 | 3.5174 | 534.1642 | 1.3021 | 267.0821 | 516.719 | 427.6916 | 3.5201 | 968.5012 | 1.5149 | 484.2506 | 981.2951 | 819.8782
3.5675 | 295.2506 | 0.83681 | 147.6253 | 271.1551 | 221.9467 | 3.5182 | 534.3029 | 1.3021 | 267.1515 | 516.8133 | 427.7628 | 3.5209 | 968.6857 | 1.5149 | 484.3428 | 981.4093 | 819.9617
3.5683 | 295.2953 | 0.83681 | 147.6476 | 271.2544 | 222.0385 | 3.5189 | 534.2987 | 1.3021 | 267.1493 | 516.8872 | 427.8374 | 3.5216 | 968.7748 | 1.5149 | 484.3874 | 981.5759 | 820.1134
3.5691 | 295.3399 | 0.83681 | 147.6699 | 271.2687 | 222.0454 | 3.5196 | 534.2944 | 1.3021 | 267.1472 | 516.676 | 427.627 | 3.5223 | 968.8686 | 1.5154 | 484.4343 | 981.4257 | 819.9476
3.5699 | 295.3845 | 0.83681 | 147.6922 | 271.164 | 221.9333 | 3.5204 | 534.2902 | 1.3021 | 267.1451 | 516.8969 | 427.8486 | 3.5231 | 968.9084 | 1.5154 | 484.4542 | 981.8446 | 820.3599
3.5707 | 295.3356 | 0.8373 | 147.6678 | 271.2515 | 222.0289 | 3.5212 | 534.381 | 1.3021 | 267.1905 | 516.8443 | 427.7808 | 3.5238 | 969.0505 | 1.5159 | 484.5253 | 981.7266 | 820.2182
3.5716 | 295.3327 | 0.8373 | 147.6664 | 271.3171 | 222.0949 | 3.5219 | 534.4246 | 1.3021 | 267.2123 | 516.8711 | 427.8004 | 3.5246 | 969.1868 | 1.5159 | 484.5934 | 981.7747 | 820.2436
3.5724 | 295.3773 | 0.8373 | 147.6887 | 271.2554 | 222.0258 | 3.5226 | 534.3725 | 1.3021 | 267.1863 | 516.8401 | 427.778 | 3.5254 | 969.1783 | 1.5159 | 484.5891 | 982.0415 | 820.5117
3.5732 | 295.4219 | 0.8373 | 147.711 | 271.3087 | 222.0717 | 3.5234 | 534.3677 | 1.3021 | 267.1838 | 516.7037 | 427.6424 | 3.5261 | 969.2674 | 1.5159 | 484.6337 | 981.809 | 820.2644
3.5741 | 295.4187 | 0.8373 | 147.7094 | 271.3031 | 222.0666 | 3.5241 | 534.3156 | 1.3021 | 267.1578 | 516.7276 | 427.675 | 3.5268 | 969.313 | 1.5164 | 484.6565 | 981.9377 | 820.3856
3.5748 | 295.3688 | 0.8373 | 147.6844 | 271.2361 | 222.008 | 3.5248 | 534.4071 | 1.3021 | 267.2035 | 516.5304 | 427.4625 | 3.5275 | 969.3538 | 1.5164 | 484.6769 | 982.1061 | 820.5472
3.5755 | 295.4137 | 0.8373 | 147.7069 | 271.2326 | 221.997 | 3.5256 | 534.4048 | 1.3026 | 267.2024 | 516.5942 | 427.5267 | 3.5283 | 969.5383 | 1.5164 | 484.7691 | 982.0914 | 820.5017
3.5763 | 295.4109 | 0.8373 | 147.7054 | 271.2041 | 221.969 | 3.5263 | 534.3527 | 1.3026 | 267.1764 | 516.7171 | 427.6583 | 3.529 | 969.5357 | 1.5169 | 484.7678 | 981.952 | 820.3627
3.5771 | 295.4569 | 0.83779 | 147.7284 | 271.1061 | 221.8633 | 3.5269 | 534.3995 | 1.3031 | 267.1998 | 516.6854 | 427.6189 | 3.5297 | 969.5765 | 1.5169 | 484.7882 | 981.8524 | 820.2563
3.578 | 295.5011 | 0.83779 | 147.7506 | 271.2282 | 221.978 | 3.5277 | 534.4425 | 1.3031 | 267.2213 | 516.8599 | 427.7862 | 3.5305 | 969.5256 | 1.5174 | 484.7628 | 982.1889 | 820.6013
3.5787 | 295.4512 | 0.83779 | 147.7256 | 271.3412 | 222.0994 | 3.5284 | 534.5818 | 1.3031 | 267.2909 | 516.8886 | 427.7916 | 3.5312 | 969.7112 | 1.5174 | 484.8556 | 982.2077 | 820.5891
3.5794 | 295.4961 | 0.83779 | 147.7481 | 271.3067 | 222.0573 | 3.5291 | 534.6254 | 1.3031 | 267.3127 | 516.9534 | 427.8491 | 3.532 | 969.8474 | 1.5174 | 484.9237 | 982.1398 | 820.4985
3.5803 | 295.5418 | 0.83828 | 147.7709 | 271.4674 | 222.2105 | 3.5298 | 534.5733 | 1.3031 | 267.2866 | 516.7703 | 427.6748 | 3.5327 | 969.8882 | 1.5174 | 484.9441 | 982.1652 | 820.5171
3.581 | 295.6342 | 0.83828 | 147.8171 | 271.6056 | 222.3333 | 3.5306 | 534.5684 | 1.3031 | 267.2842 | 516.7129 | 427.6182 | 3.5335 | 969.8845 | 1.5179 | 484.9423 | 982.2673 | 820.6198
3.5818 | 295.6313 | 0.83828 | 147.8157 | 271.5462 | 222.2743 | 3.5313 | 534.6146 | 1.3035 | 267.3073 | 516.8269 | 427.7245 | 3.5342 | 969.9736 | 1.5179 | 484.9868 | 982.6138 | 820.9515
3.5826 | 295.581 | 0.83828 | 147.7905 | 271.4691 | 222.2056 | 3.532 | 534.6582 | 1.3035 | 267.3291 | 516.9297 | 427.82 | 3.5348 | 970.1167 | 1.5184 | 485.0584 | 982.6393 | 820.9532
3.5833 | 295.6274 | 0.83877 | 147.8137 | 271.6302 | 222.3589 | 3.5327 | 534.7018 | 1.3035 | 267.3509 | 516.9655 | 427.8485 | 3.5356 | 970.2047 | 1.5184 | 485.1024 | 982.5433 | 820.8425
3.5841 | 295.672 | 0.83877 | 147.836 | 271.5975 | 222.3188 | 3.5334 | 534.7002 | 1.304 | 267.3501 | 517.1086 | 427.9919 | 3.5363 | 970.1973 | 1.5184 | 485.0986 | 982.3816 | 820.682
3.5849 | 295.7166 | 0.83877 | 147.8583 | 271.5338 | 222.2477 | 3.5341 | 534.6959 | 1.304 | 267.348 | 517.1625 | 428.0465 | 3.537 | 970.2381 | 1.5184 | 485.119 | 982.148 | 820.4416
3.5856 | 295.6666 | 0.83877 | 147.8333 | 271.5068 | 222.229 | 3.5349 | 534.7867 | 1.304 | 267.3934 | 517.2099 | 428.0788 | 3.5377 | 970.2789 | 1.5184 | 485.1394 | 982.2954 | 820.5822
3.5864 | 295.6638 | 0.83877 | 147.8319 | 271.6274 | 222.3501 | 3.5356 | 534.926 | 1.304 | 267.463 | 517.0585 | 427.9042 | 3.5384 | 970.4162 | 1.5184 | 485.2081 | 982.215 | 820.479
3.5872 | 295.7097 | 0.83926 | 147.8549 | 271.6853 | 222.4003 | 3.5363 | 534.8739 | 1.304 | 267.437 | 517.0465 | 427.9008 | 3.5392 | 970.316 | 1.5188 | 485.158 | 982.3738 | 820.6545
3.588 | 295.8018 | 0.83926 | 147.9009 | 271.6713 | 222.371 | 3.537 | 534.9201 | 1.3045 | 267.46 | 517.0285 | 427.8751 | 3.5398 | 970.3096 | 1.5188 | 485.1548 | 982.5777 | 820.8594
3.5887 | 295.7993 | 0.83926 | 147.8996 | 271.7571 | 222.4572 | 3.5377 | 534.9637 | 1.3045 | 267.4818 | 517.0623 | 427.9017 | 3.5405 | 970.3552 | 1.5193 | 485.1776 | 982.7174 | 820.9915
3.5895 | 295.7964 | 0.83926 | 147.8982 | 271.9096 | 222.6102 | 3.5385 | 535.1023 | 1.3045 | 267.5512 | 517.2416 | 428.0579 | 3.5413 | 970.4915 | 1.5193 | 485.2457 | 982.5335 | 820.7849
3.5903 | 295.7936 | 0.83926 | 147.8968 | 271.7202 | 222.4213 | 3.5392 | 535.0981 | 1.3045 | 267.549 | 517.1515 | 427.9685 | 3.542 | 970.6287 | 1.5193 | 485.3144 | 982.7711 | 820.9997
3.591 | 295.8385 | 0.83926 | 147.9193 | 271.6887 | 222.3823 | 3.5399 | 535.0938 | 1.3045 | 267.5469 | 517.1674 | 427.9851 | 3.5428 | 970.6744 | 1.5198 | 485.3372 | 982.7939 | 821.0148
3.5918 | 295.9306 | 0.83926 | 147.9653 | 271.5047 | 222.1829 | 3.5406 | 535.0896 | 1.3045 | 267.5448 | 517.0982 | 427.9166 | 3.5435 | 970.8116 | 1.5198 | 485.4058 | 982.8445 | 821.0426
3.5925 | 295.882 | 0.83975 | 147.941 | 271.6513 | 222.3377 | 3.5414 | 535.1326 | 1.3045 | 267.5663 | 517.1117 | 427.923 | 3.5442 | 970.8524 | 1.5198 | 485.4262 | 982.7639 | 820.9552
3.5933 | 295.8806 | 0.84024 | 147.9403 | 271.6005 | 222.2871 | 3.5421 | 535.2266 | 1.305 | 267.6133 | 517.1007 | 427.8962 | 3.5449 | 971.0428 | 1.5203 | 485.5214 | 983.028 | 821.1875
3.594 | 295.9283 | 0.84122 | 147.9642 | 271.4252 | 222.1039 | 3.5429 | 535.2223 | 1.305 | 267.6112 | 517.2505 | 428.0468 | 3.5456 | 971.18 | 1.5203 | 485.59 | 983.1936 | 821.3303
3.5949 | 295.9251 | 0.84122 | 147.9625 | 271.4596 | 222.1388 | 3.5436 | 535.2181 | 1.305 | 267.609 | 516.9944 | 427.7914 | 3.5464 | 971.268 | 1.5203 | 485.634 | 982.9696 | 821.0916
3.5956 | 295.9226 | 0.84122 | 147.9613 | 271.5554 | 222.235 | 3.5443 | 535.2138 | 1.305 | 267.6069 | 517.0873 | 427.885 | 3.5471 | 971.3136 | 1.5208 | 485.6568 | 982.8813 | 820.9957
3.5964 | 295.9197 | 0.84122 | 147.9599 | 271.61 | 222.29 | 3.545 | 535.26 | 1.3055 | 267.63 | 517.1953 | 427.9853 | 3.5478 | 971.4027 | 1.5208 | 485.7013 | 983.0359 | 821.1354
3.597 | 295.8701 | 0.84122 | 147.9351 | 271.5852 | 222.2735 | 3.5457 | 535.3992 | 1.3055 | 267.6996 | 517.1049 | 427.8717 | 3.5486 | 971.5871 | 1.5208 | 485.7935 | 983.1461 | 821.2149
3.5978 | 295.8673 | 0.84122 | 147.9336 | 271.7187 | 222.4075 | 3.5465 | 535.4422 | 1.3055 | 267.7211 | 517.2324 | 427.992 | 3.5493 | 971.7244 | 1.5208 | 485.8622 | 983.0657 | 821.1117
3.5985 | 295.9122 | 0.84122 | 147.9561 | 271.7132 | 222.3945 | 3.5472 | 535.438 | 1.3055 | 267.719 | 517.4073 | 428.1676 | 3.55 | 971.7217 | 1.5213 | 485.8609 | 982.9863 | 821.0327
3.5994 | 295.9565 | 0.84122 | 147.9782 | 271.7153 | 222.3893 | 3.5479 | 535.4363 | 1.306 | 267.7182 | 517.5114 | 428.272 | 3.5508 | 971.8097 | 1.5213 | 485.9048 | 983.0513 | 821.083
3.6 | 295.9543 | 0.84122 | 147.9772 | 271.8033 | 222.4775 | 3.5486 | 535.5755 | 1.306 | 267.7878 | 517.813 | 428.5504 | 3.5515 | 971.9035 | 1.5218 | 485.9518 | 983.2771 | 821.2932
3.6008 | 295.9989 | 0.84122 | 147.9995 | 271.7596 | 222.4264 | 3.5493 | 535.6695 | 1.3065 | 267.8348 | 517.7669 | 428.4887 | 3.5522 | 972.089 | 1.5218 | 486.0445 | 983.3299 | 821.3151
3.6016 | 295.9961 | 0.84122 | 147.998 | 271.7191 | 222.3865 | 3.55 | 535.6653 | 1.3065 | 267.8326 | 517.6808 | 428.4032 | 3.553 | 972.1287 | 1.5218 | 486.0644 | 983.3408 | 821.3193
3.6024 | 296.0885 | 0.84122 | 148.0442 | 271.6633 | 222.3152 | 3.5507 | 535.661 | 1.3065 | 267.8305 | 517.7407 | 428.4638 | 3.5537 | 972.266 | 1.5218 | 486.133 | 983.2784 | 821.234
3.6032 | 296.08 | 0.83926 | 148.04 | 271.6904 | 222.3437 | 3.5514 | 535.7524 | 1.3065 | 267.8762 | 517.7084 | 428.4163 | 3.5544 | 972.3116 | 1.5223 | 486.1558 | 983.4421 | 821.3902
3.6039 | 296.0775 | 0.83926 | 148.0388 | 271.6302 | 222.2839 | 3.5521 | 535.796 | 1.3065 | 267.898 | 517.9511 | 428.6518 | 3.5552 | 972.496 | 1.5223 | 486.248 | 983.4333 | 821.3506
3.6047 | 296.0719 | 0.83828 | 148.0359 | 271.5405 | 222.1952 | 3.5529 | 535.8868 | 1.3065 | 267.9434 | 517.8725 | 428.5581 | 3.556 | 972.585 | 1.5223 | 486.2925 | 983.4578 | 821.3603
3.6054 | 296.114 | 0.8373 | 148.057 | 271.5947 | 222.2424 | 3.5536 | 535.8825 | 1.3065 | 267.9413 | 517.7624 | 428.4487 | 3.5568 | 972.5813 | 1.5228 | 486.2907 | 983.5779 | 821.481
3.6061 | 296.1115 | 0.8373 | 148.0558 | 271.5225 | 222.1706 | 3.5543 | 535.8783 | 1.3065 | 267.9391 | 517.5883 | 428.2752 | 3.5575 | 972.6221 | 1.5228 | 486.3111 | 983.6653 | 821.5616
3.6068 | 296.109 | 0.8373 | 148.0545 | 271.6202 | 222.2687 | 3.5549 | 535.8746 | 1.3065 | 267.9373 | 517.5635 | 428.251 | 3.5582 | 972.6629 | 1.5228 | 486.3314 | 983.6017 | 821.4912
3.6077 | 296.1519 | 0.83681 | 148.0759 | 271.6317 | 222.2731 | 3.5556 | 535.9686 | 1.307 | 267.9843 | 517.6264 | 428.2983 | 3.5589 | 972.7519 | 1.5228 | 486.376 | 983.5542 | 821.4289
3.6084 | 296.1019 | 0.83681 | 148.051 | 271.6557 | 222.3054 | 3.5564 | 535.9638 | 1.307 | 267.9819 | 517.87 | 428.5427 | 3.5597 | 972.8929 | 1.5233 | 486.4465 | 984.0266 | 821.8778
3.6092 | 296.0991 | 0.83681 | 148.0495 | 271.5433 | 222.1935 | 3.557 | 536.008 | 1.307 | 268.004 | 517.904 | 428.5694 | 3.5604 | 972.9337 | 1.5233 | 486.4668 | 983.965 | 821.8094
3.6099 | 296.0966 | 0.83681 | 148.0483 | 271.5101 | 222.1606 | 3.5578 | 536.0535 | 1.3075 | 268.0268 | 517.8317 | 428.4895 | 3.5611 | 973.0227 | 1.5233 | 486.5113 | 983.6105 | 821.44
3.6105 | 296.047 | 0.83681 | 148.0235 | 271.5363 | 222.1951 | 3.5585 | 536.0945 | 1.307 | 268.0472 | 517.8933 | 428.5442 | 3.5618 | 973.1165 | 1.5238 | 486.5583 | 983.8863 | 821.7002
3.6113 | 296.0441 | 0.83681 | 148.0221 | 271.6588 | 222.3182 | 3.5592 | 536.2337 | 1.307 | 268.1168 | 517.7299 | 428.3576 | 3.5626 | 973.3009 | 1.5238 | 486.6505 | 984.1845 | 821.9677
3.612 | 296.0891 | 0.83681 | 148.0445 | 271.5883 | 222.2401 | 3.5599 | 536.2294 | 1.307 | 268.1147 | 517.7818 | 428.4102 | 3.5634 | 973.4853 | 1.5238 | 486.7427 | 984.0957 | 821.8482
3.6127 | 296.134 | 0.83681 | 148.067 | 271.6778 | 222.3221 | 3.5606 | 536.1321 | 1.3075 | 268.0661 | 517.9391 | 428.5837 | 3.5641 | 973.5792 | 1.5243 | 486.7896 | 984.1296 | 821.8664
3.6134 | 296.1315 | 0.83681 | 148.0657 | 271.6245 | 222.2693 | 3.5613 | 536.1783 | 1.308 | 268.0892 | 518.1101 | 428.747 | 3.5648 | 973.6199 | 1.5243 | 486.81 | 984.294 | 822.024
3.6141 | 296.1304 | 0.8373 | 148.0652 | 271.5669 | 222.2118 | 3.562 | 536.2697 | 1.308 | 268.1348 | 518.2248 | 428.8465 | 3.5657 | 973.7068 | 1.5243 | 486.8534 | 984.2264 | 821.9419
3.6148 | 296.1279 | 0.8373 | 148.0639 | 271.6957 | 222.341 | 3.5627 | 536.3611 | 1.308 | 268.1805 | 518.2514 | 428.8579 | 3.5664 | 973.7524 | 1.5248 | 486.8762 | 984.2961 | 822.004
3.6156 | 296.1264 | 0.83779 | 148.0632 | 271.5908 | 222.2364 | 3.5634 | 536.3568 | 1.308 | 268.1784 | 517.9933 | 428.6005 | 3.5671 | 973.7449 | 1.5248 | 486.8725 | 984.0804 | 821.7895
3.6162 | 296.1717 | 0.83779 | 148.0859 | 271.6515 | 222.2895 | 3.5641 | 536.4004 | 1.308 | 268.2002 | 518.0721 | 428.672 | 3.5678 | 973.7374 | 1.5248 | 486.8687 | 984.2136 | 821.9241
3.617 | 296.2163 | 0.83779 | 148.1081 | 271.7258 | 222.3564 | 3.5647 | 536.3489 | 1.308 | 268.1745 | 518.0214 | 428.6299 | 3.5685 | 973.8747 | 1.5248 | 486.9373 | 984.1442 | 821.8318
3.6176 | 296.1667 | 0.83779 | 148.0834 | 271.683 | 222.3219 | 3.5656 | 536.4397 | 1.308 | 268.2198 | 518.1068 | 428.7001 | 3.5694 | 973.9192 | 1.5253 | 486.9596 | 984.3054 | 821.9856
3.6184 | 296.2113 | 0.83779 | 148.1056 | 271.7533 | 222.3847 | 3.5663 | 536.5311 | 1.308 | 268.2655 | 518.0154 | 428.5936 | 3.5701 | 974.0082 | 1.5253 | 487.0041 | 984.4129 | 822.0782
3.6191 | 296.2576 | 0.83828 | 148.1288 | 271.8164 | 222.4401 | 3.567 | 536.4816 | 1.3085 | 268.2408 | 517.9826 | 428.569 | 3.5709 | 973.9563 | 1.5258 | 486.9781 | 984.5559 | 822.2298
3.6198 | 296.3025 | 0.83828 | 148.1513 | 271.8418 | 222.4581 | 3.5677 | 536.5252 | 1.3085 | 268.2626 | 518.2224 | 428.8016 | 3.5716 | 973.997 | 1.5258 | 486.9985 | 984.5553 | 822.2224
3.6205 | 296.3028 | 0.83926 | 148.1514 | 271.7598 | 222.376 | 3.5684 | 536.5209 | 1.3085 | 268.2605 | 518.0033 | 428.5831 | 3.5723 | 974.0378 | 1.5258 | 487.0189 | 984.5616 | 822.222
3.6211 | 296.3495 | 0.83975 | 148.1748 | 271.7691 | 222.3775 | 3.5691 | 536.6149 | 1.309 | 268.3074 | 518.0842 | 428.6484 | 3.5731 | 974.2222 | 1.5258 | 487.1111 | 984.6518 | 822.2815
3.6219 | 296.3955 | 0.84024 | 148.1977 | 271.838 | 222.4387 | 3.5698 | 536.6584 | 1.309 | 268.3292 | 518.038 | 428.5949 | 3.5739 | 974.2667 | 1.5263 | 487.1333 | 984.623 | 822.2452
3.6226 | 296.4418 | 0.84073 | 148.2209 | 271.7641 | 222.3571 | 3.5705 | 536.6542 | 1.309 | 268.3271 | 518.2338 | 428.7915 | 3.5746 | 974.3074 | 1.5263 | 487.1537 | 984.7484 | 822.3638
3.6233 | 296.4868 | 0.84073 | 148.2434 | 271.7925 | 222.3781 | 3.5712 | 536.6499 | 1.309 | 268.325 | 518.1427 | 428.7011 | 3.5753 | 974.3964 | 1.5263 | 487.1982 | 984.7049 | 822.3055
3.624 | 296.4368 | 0.84073 | 148.2184 | 271.8936 | 222.4874 | 3.5719 | 536.6457 | 1.309 | 268.3228 | 518.0866 | 428.6456 | 3.5761 | 974.4843 | 1.5263 | 487.2422 | 984.3798 | 821.9658
3.6247 | 296.4817 | 0.84073 | 148.2409 | 271.947 | 222.5334 | 3.5726 | 536.737 | 1.309 | 268.3685 | 518.1073 | 428.6511 | 3.5768 | 974.5782 | 1.5268 | 487.2891 | 984.6917 | 822.262
3.6254 | 296.4792 | 0.84073 | 148.2396 | 271.9478 | 222.5346 | 3.5733 | 536.7328 | 1.309 | 268.3664 | 517.8821 | 428.4267 | 3.5775 | 974.6671 | 1.5268 | 487.3336 | 984.4602 | 822.0156
3.6261 | 296.5242 | 0.84073 | 148.2621 | 272.0613 | 222.6406 | 3.574 | 536.6833 | 1.3094 | 268.3417 | 518.0793 | 428.6321 | 3.5783 | 974.6586 | 1.5268 | 487.3293 | 984.5949 | 822.1518
3.6268 | 296.5217 | 0.84073 | 148.2608 | 272.024 | 222.6037 | 3.5747 | 536.6791 | 1.3094 | 268.3395 | 518.3142 | 428.8677 | 3.579 | 974.656 | 1.5273 | 487.328 | 984.9405 | 822.4978
3.6275 | 296.4717 | 0.84073 | 148.2359 | 271.912 | 222.5001 | 3.5754 | 536.7704 | 1.3094 | 268.3852 | 518.4179 | 428.9562 | 3.5797 | 974.8414 | 1.5273 | 487.4207 | 984.8282 | 822.3546
3.6281 | 296.517 | 0.84073 | 148.2585 | 271.9757 | 222.5562 | 3.576 | 536.8624 | 1.3094 | 268.4312 | 518.2149 | 428.7378 | 3.5805 | 974.9775 | 1.5273 | 487.4888 | 984.8623 | 822.366
3.6289 | 296.5616 | 0.84073 | 148.2808 | 271.878 | 222.451 | 3.5768 | 536.8575 | 1.3094 | 268.4288 | 518.1344 | 428.6582 | 3.5812 | 975.0231 | 1.5278 | 487.5116 | 984.787 | 822.2831
3.6296 | 296.6065 | 0.84073 | 148.3033 | 271.8784 | 222.444 | 3.5775 | 536.8559 | 1.3099 | 268.4279 | 518.2075 | 428.7316 | 3.582 | 975.0638 | 1.5278 | 487.5319 | 984.8914 | 822.3807
3.6303 | 296.6026 | 0.84024 | 148.3013 | 271.9446 | 222.5108 | 3.5781 | 536.9 | 1.3099 | 268.45 | 518.3096 | 428.8263 | 3.5827 | 975.1528 | 1.5278 | 487.5764 | 984.6899 | 822.1644
3.6309 | 296.553 | 0.84024 | 148.2765 | 271.8768 | 222.4513 | 3.5789 | 537.0412 | 1.3104 | 268.5206 | 518.6491 | 429.1423 | 3.5835 | 975.2889 | 1.5278 | 487.6445 | 984.7589 | 822.2108
3.6316 | 296.598 | 0.84024 | 148.299 | 271.8112 | 222.3782 | 3.5796 | 537.0848 | 1.3104 | 268.5424 | 518.7539 | 429.2398 | 3.5842 | 975.3828 | 1.5283 | 487.6914 | 984.9687 | 822.405
3.6323 | 296.6429 | 0.84024 | 148.3214 | 271.9547 | 222.5142 | 3.5803 | 537.1761 | 1.3104 | 268.5881 | 518.6316 | 429.1022 | 3.5849 | 975.4717 | 1.5283 | 487.7359 | 985.1622 | 822.5836
3.6331 | 296.6836 | 0.83877 | 148.3418 | 271.9903 | 222.543 | 3.581 | 537.1719 | 1.3104 | 268.5859 | 518.5835 | 429.0548 | 3.5857 | 975.5645 | 1.5288 | 487.7822 | 985.1115 | 822.5174
3.6337 | 296.6326 | 0.83828 | 148.3163 | 271.9269 | 222.4881 | 3.5817 | 537.2632 | 1.3104 | 268.6316 | 518.6461 | 429.1023 | 3.5864 | 975.6534 | 1.5288 | 487.8267 | 985.142 | 822.5331
3.6344 | 296.6301 | 0.83828 | 148.3151 | 272.0246 | 222.5863 | 3.5824 | 537.3094 | 1.3109 | 268.6547 | 518.4801 | 428.9286 | 3.5871 | 975.8388 | 1.5288 | 487.9194 | 985.1137 | 822.4739
3.635 | 296.628 | 0.83828 | 148.314 | 272.0036 | 222.5656 | 3.5832 | 537.3523 | 1.3109 | 268.6762 | 518.7676 | 429.2089 | 3.5879 | 975.8785 | 1.5288 | 487.9392 | 985.2325 | 822.5861
3.6357 | 296.7203 | 0.83828 | 148.3602 | 272.0547 | 222.6013 | 3.5838 | 537.3487 | 1.3109 | 268.6743 | 518.5298 | 428.9717 | 3.5886 | 975.9241 | 1.5293 | 487.962 | 985.4093 | 822.7552
3.6364 | 296.6704 | 0.83828 | 148.3352 | 272.1428 | 222.6977 | 3.5845 | 537.3922 | 1.3109 | 268.6961 | 518.7936 | 429.2282 | 3.5894 | 976.012 | 1.5293 | 488.006 | 985.2582 | 822.5895
3.6369 | 296.6672 | 0.83779 | 148.3336 | 272.1202 | 222.6757 | 3.5852 | 537.4836 | 1.3109 | 268.7418 | 518.7332 | 429.1526 | 3.59 | 976.0538 | 1.5293 | 488.0269 | 985.4471 | 822.7715
3.6377 | 296.6644 | 0.83779 | 148.3322 | 272.0678 | 222.6238 | 3.5859 | 537.5749 | 1.3109 | 268.7875 | 518.5729 | 428.9771 | 3.5908 | 976.243 | 1.5298 | 488.1215 | 985.1916 | 822.4845
3.6383 | 296.7096 | 0.83779 | 148.3548 | 271.9735 | 222.5218 | 3.5867 | 537.57 | 1.3109 | 268.785 | 518.5095 | 428.9145 | 3.5915 | 976.2837 | 1.5298 | 488.1418 | 985.363 | 822.649
3.6391 | 296.7054 | 0.8373 | 148.3527 | 271.9354 | 222.4845 | 3.5874 | 537.5684 | 1.3114 | 268.7842 | 518.5756 | 428.9808 | 3.5921 | 976.2773 | 1.5298 | 488.1386 | 985.3268 | 822.6139
3.6397 | 296.7032 | 0.8373 | 148.3516 | 271.9003 | 222.4498 | 3.5882 | 537.6119 | 1.3114 | 268.806 | 518.7703 | 429.1683 | 3.5929 | 976.3218 | 1.5303 | 488.1609 | 985.5889 | 822.8686
3.6404 | 296.7007 | 0.8373 | 148.3504 | 271.9361 | 222.486 | 3.5889 | 537.7033 | 1.3114 | 268.8516 | 518.666 | 429.0488 | 3.5936 | 976.459 | 1.5303 | 488.2295 | 985.8045 | 823.0614
3.6411 | 296.7456 | 0.8373 | 148.3728 | 272.0835 | 222.6259 | 3.5896 | 537.7494 | 1.3119 | 268.8747 | 518.755 | 429.1301 | 3.5943 | 976.6443 | 1.5303 | 488.3222 | 985.4602 | 822.6862
3.6418 | 296.838 | 0.8373 | 148.419 | 272.0067 | 222.5337 | 3.5903 | 537.7452 | 1.3119 | 268.8726 | 518.9569 | 429.3327 | 3.5951 | 976.6899 | 1.5308 | 488.345 | 985.5599 | 822.7783
3.6425 | 296.8355 | 0.8373 | 148.4177 | 272.1584 | 222.6859 | 3.591 | 537.7409 | 1.3119 | 268.8704 | 518.9157 | 429.2923 | 3.5958 | 976.6824 | 1.5308 | 488.3412 | 985.6332 | 822.8528
3.6432 | 296.833 | 0.8373 | 148.4165 | 272.0702 | 222.598 | 3.5917 | 537.7366 | 1.3119 | 268.8683 | 518.5656 | 428.9428 | 3.5965 | 976.8196 | 1.5308 | 488.4098 | 985.7018 | 822.8985
3.6438 | 296.8308 | 0.8373 | 148.4154 | 272.0331 | 222.5613 | 3.5923 | 537.733 | 1.3119 | 268.8665 | 518.7018 | 429.0796 | 3.5973 | 976.9605 | 1.5313 | 488.4803 | 985.6872 | 822.8604
3.6445 | 296.8283 | 0.8373 | 148.4142 | 272.0509 | 222.5795 | 3.5931 | 537.8237 | 1.3119 | 268.9119 | 518.9591 | 429.3219 | 3.598 | 977.0013 | 1.5313 | 488.5006 | 986.0475 | 823.214
3.6452 | 296.9206 | 0.8373 | 148.4603 | 272.089 | 222.6023 | 3.5938 | 537.8194 | 1.3119 | 268.9097 | 518.883 | 429.2464 | 3.5987 | 977.0902 | 1.5313 | 488.5451 | 985.811 | 822.9626
3.6459 | 296.9181 | 0.8373 | 148.4591 | 272.2348 | 222.7484 | 3.5944 | 537.8158 | 1.3119 | 268.9079 | 518.7752 | 429.1392 | 3.5994 | 977.1309 | 1.5313 | 488.5655 | 985.9644 | 823.1092
3.6465 | 296.8686 | 0.8373 | 148.4343 | 272.061 | 222.5829 | 3.5952 | 537.8613 | 1.3124 | 268.9307 | 518.6669 | 429.0233 | 3.6002 | 977.1754 | 1.5318 | 488.5877 | 985.9465 | 823.084
3.6472 | 296.8647 | 0.83681 | 148.4323 | 271.9731 | 222.4957 | 3.5959 | 538.0005 | 1.3124 | 269.0002 | 518.7594 | 429.0927 | 3.6009 | 977.3608 | 1.5318 | 488.6804 | 986.1362 | 823.2428
3.6479 | 296.9096 | 0.83681 | 148.4548 | 272.0326 | 222.5476 | 3.5967 | 537.9956 | 1.3124 | 268.9978 | 518.615 | 428.9491 | 3.6017 | 977.4487 | 1.5318 | 488.7243 | 986.0972 | 823.189
3.6486 | 296.9545 | 0.83681 | 148.4772 | 272.059 | 222.5666 | 3.5974 | 538.0391 | 1.3124 | 269.0196 | 518.6108 | 428.9376 | 3.6024 | 977.446 | 1.5322 | 488.723 | 985.9228 | 823.0151
3.6493 | 296.952 | 0.83681 | 148.476 | 272.1908 | 222.6988 | 3.5981 | 538.0349 | 1.3124 | 269.0174 | 518.7606 | 429.0882 | 3.6031 | 977.535 | 1.5322 | 488.7675 | 986.0222 | 823.0997
3.6499 | 296.9024 | 0.83681 | 148.4512 | 272.055 | 222.5713 | 3.5988 | 538.0784 | 1.3124 | 269.0392 | 518.6874 | 429.0077 | 3.6038 | 977.5757 | 1.5322 | 488.7878 | 986.2156 | 823.2863
3.6506 | 296.9473 | 0.83681 | 148.4737 | 272.1834 | 222.6922 | 3.5995 | 538.0767 | 1.3129 | 269.0384 | 518.7975 | 429.118 | 3.6046 | 977.7648 | 1.5327 | 488.8824 | 986.2091 | 823.2483
3.6512 | 296.9926 | 0.83681 | 148.4963 | 272.1761 | 222.6773 | 3.6002 | 538.0725 | 1.3129 | 269.0362 | 518.7644 | 429.0856 | 3.6052 | 977.9031 | 1.5327 | 488.9515 | 986.1912 | 823.2073
3.652 | 296.9897 | 0.83681 | 148.4949 | 272.1787 | 222.6804 | 3.6009 | 538.116 | 1.3129 | 269.058 | 518.6961 | 429.0101 | 3.606 | 977.9909 | 1.5327 | 488.9955 | 986.0201 | 823.0216
3.6526 | 296.9876 | 0.83681 | 148.4938 | 272.0366 | 222.5386 | 3.6016 | 538.1595 | 1.3129 | 269.0798 | 518.7709 | 429.0776 | 3.6067 | 977.9883 | 1.5332 | 488.9941 | 986.4107 | 823.4127
3.6532 | 296.9854 | 0.83681 | 148.4927 | 272.1045 | 222.6069 | 3.6023 | 538.2509 | 1.3129 | 269.1254 | 518.8046 | 429.0961 | 3.6074 | 978.0772 | 1.5332 | 489.0386 | 986.2772 | 823.2643
3.6538 | 296.9345 | 0.83632 | 148.4672 | 272.1601 | 222.671 | 3.6031 | 538.2964 | 1.3134 | 269.1482 | 518.9183 | 429.2022 | 3.6083 | 978.2133 | 1.5332 | 489.1066 | 986.7862 | 823.7507
3.6546 | 297.0264 | 0.83632 | 148.5132 | 272.0691 | 222.5647 | 3.6038 | 538.2921 | 1.3134 | 269.1461 | 519.0551 | 429.3398 | 3.609 | 978.3022 | 1.5332 | 489.1511 | 986.5927 | 823.5423
3.6553 | 297.0239 | 0.83632 | 148.512 | 271.9678 | 222.4638 | 3.6045 | 538.3356 | 1.3134 | 269.1678 | 519.0529 | 429.3303 | 3.6097 | 978.2995 | 1.5337 | 489.1498 | 986.3393 | 823.2894
3.6559 | 296.9757 | 0.83681 | 148.4879 | 272.0537 | 222.5577 | 3.6052 | 538.3792 | 1.3134 | 269.1896 | 519.0447 | 429.3148 | 3.6104 | 978.3402 | 1.5337 | 489.1701 | 986.1656 | 823.1089
3.6566 | 296.9286 | 0.83779 | 148.4643 | 272.2269 | 222.7388 | 3.6059 | 538.4731 | 1.3139 | 269.2366 | 519.1565 | 429.411 | 3.6112 | 978.4281 | 1.5337 | 489.214 | 986.5046 | 823.4332
3.6572 | 296.9739 | 0.83779 | 148.4869 | 272.2056 | 222.7099 | 3.6066 | 538.5166 | 1.3139 | 269.2583 | 519.2073 | 429.4545 | 3.6119 | 978.5219 | 1.5342 | 489.2609 | 986.6384 | 823.5514
3.6579 | 297.0174 | 0.8373 | 148.5087 | 272.2064 | 222.7035 | 3.6073 | 538.5602 | 1.3139 | 269.2801 | 519.1431 | 429.383 | 3.6126 | 978.5626 | 1.5342 | 489.2813 | 986.4137 | 823.32
3.6585 | 297.0627 | 0.8373 | 148.5313 | 272.212 | 222.7016 | 3.608 | 538.6037 | 1.3139 | 269.3018 | 519.1308 | 429.3636 | 3.6133 | 978.5551 | 1.5342 | 489.2775 | 986.507 | 823.4145
3.6592 | 297.0602 | 0.8373 | 148.5301 | 272.2958 | 222.7858 | 3.6087 | 538.6498 | 1.3144 | 269.3249 | 519.2858 | 429.5109 | 3.614 | 978.5524 | 1.5347 | 489.2762 | 986.7226 | 823.6305
3.6599 | 297.0562 | 0.83681 | 148.5281 | 272.2489 | 222.7395 | 3.6095 | 538.7883 | 1.3144 | 269.3942 | 519.2381 | 429.44 | 3.6147 | 978.6896 | 1.5347 | 489.3448 | 986.6811 | 823.5662
3.6605 | 297.1015 | 0.83681 | 148.5508 | 272.2885 | 222.7716 | 3.6103 | 538.7363 | 1.3144 | 269.3681 | 519.035 | 429.2457 | 3.6155 | 978.7292 | 1.5347 | 489.3646 | 986.5969 | 823.4754
3.6612 | 297.1478 | 0.8373 | 148.5739 | 272.3836 | 222.859 | 3.611 | 538.732 | 1.3144 | 269.366 | 519.0609 | 429.2722 | 3.6162 | 978.8181 | 1.5347 | 489.4091 | 986.6544 | 823.5181
3.6618 | 297.1457 | 0.8373 | 148.5728 | 272.4195 | 222.8953 | 3.6117 | 538.7277 | 1.3144 | 269.3639 | 519.1178 | 429.3298 | 3.6169 | 978.8155 | 1.5352 | 489.4077 | 986.668 | 823.5321
3.6625 | 297.1418 | 0.83681 | 148.5709 | 272.4297 | 222.906 | 3.6124 | 538.7712 | 1.3144 | 269.3856 | 519.0495 | 429.2543 | 3.6176 | 978.8562 | 1.5352 | 489.4281 | 986.6124 | 823.4697
3.6632 | 297.1392 | 0.83681 | 148.5696 | 272.3934 | 222.8702 | 3.6131 | 538.767 | 1.3144 | 269.3835 | 519.1124 | 429.3179 | 3.6184 | 978.9922 | 1.5352 | 489.4961 | 986.6554 | 823.49
3.6639 | 297.1845 | 0.83681 | 148.5923 | 272.352 | 222.8213 | 3.6138 | 538.7627 | 1.3144 | 269.3813 | 519.1403 | 429.3465 | 3.6191 | 979.0378 | 1.5357 | 489.5189 | 986.7151 | 823.5421
3.6646 | 297.2294 | 0.83681 | 148.6147 | 272.4575 | 222.9193 | 3.6145 | 538.761 | 1.3149 | 269.3805 | 518.9794 | 429.1858 | 3.6198 | 979.0785 | 1.5357 | 489.5392 | 986.7214 | 823.5417
3.6652 | 297.1784 | 0.83632 | 148.5892 | 272.4061 | 222.8763 | 3.6152 | 538.7568 | 1.3149 | 269.3784 | 519.0332 | 429.2404 | 3.6206 | 979.071 | 1.5357 | 489.5355 | 986.6997 | 823.5212
3.6659 | 297.0811 | 0.83632 | 148.5406 | 272.3214 | 222.8079 | 3.6159 | 538.8003 | 1.3149 | 269.4001 | 519.126 | 429.3259 | 3.6213 | 979.1117 | 1.5357 | 489.5558 | 986.701 | 823.5158
3.6666 | 297.0786 | 0.83632 | 148.5393 | 272.2962 | 222.7831 | 3.6166 | 538.8916 | 1.3149 | 269.4458 | 519.2556 | 429.4404 | 3.6221 | 979.3008 | 1.5362 | 489.6504 | 986.8525 | 823.6357
3.6673 | 297.1235 | 0.83632 | 148.5618 | 272.1406 | 222.62 | 3.6173 | 538.8873 | 1.3149 | 269.4437 | 519.1175 | 429.3029 | 3.6228 | 979.3415 | 1.5362 | 489.6707 | 986.7549 | 823.5313
3.6679 | 297.1688 | 0.83632 | 148.5844 | 272.2902 | 222.7621 | 3.618 | 538.9335 | 1.3153 | 269.4667 | 519.2175 | 429.3952 | 3.6235 | 979.334 | 1.5362 | 489.667 | 986.8831 | 823.6608
3.6686 | 297.1188 | 0.83632 | 148.5594 | 272.3233 | 222.8035 | 3.6187 | 538.977 | 1.3153 | 269.4885 | 519.4242 | 429.5947 | 3.6242 | 979.3264 | 1.5362 | 489.6632 | 986.7553 | 823.5343
3.6693 | 297.1637 | 0.83632 | 148.5819 | 272.2087 | 222.6814 | 3.6195 | 539.0199 | 1.3153 | 269.5099 | 519.5037 | 429.667 | 3.625 | 979.4191 | 1.5367 | 489.7096 | 986.9566 | 823.7201
3.6699 | 297.1602 | 0.83583 | 148.5801 | 272.208 | 222.6813 | 3.6201 | 539.064 | 1.3153 | 269.532 | 519.4578 | 429.6138 | 3.6257 | 979.508 | 1.5367 | 489.754 | 987.1051 | 823.8537
3.6706 | 297.2051 | 0.83583 | 148.6025 | 272.2595 | 222.7253 | 3.6209 | 539.1069 | 1.3153 | 269.5535 | 519.3042 | 429.4531 | 3.6264 | 979.65 | 1.5372 | 489.825 | 986.815 | 823.54
3.6713 | 297.2026 | 0.83583 | 148.6013 | 272.3622 | 222.8285 | 3.6215 | 539.1032 | 1.3153 | 269.5516 | 519.3544 | 429.5038 | 3.6271 | 979.6425 | 1.5372 | 489.8212 | 987.2332 | 823.9595
3.672 | 297.1527 | 0.83583 | 148.5763 | 272.2993 | 222.7738 | 3.6222 | 539.1494 | 1.3158 | 269.5747 | 519.3404 | 429.4821 | 3.6278 | 979.7796 | 1.5372 | 489.8898 | 987.0848 | 823.7882
3.6726 | 297.1505 | 0.83583 | 148.5753 | 272.3582 | 222.8331 | 3.6229 | 539.2407 | 1.3158 | 269.6203 | 519.274 | 429.4006 | 3.6286 | 979.9205 | 1.5377 | 489.9602 | 987.1951 | 823.8751
3.6733 | 297.148 | 0.83583 | 148.574 | 272.3129 | 222.7883 | 3.6236 | 539.1886 | 1.3158 | 269.5943 | 519.475 | 429.6102 | 3.6293 | 980.0094 | 1.5377 | 490.0047 | 987.1366 | 823.8017
3.674 | 297.1929 | 0.83583 | 148.5964 | 272.2144 | 222.6822 | 3.6243 | 539.187 | 1.3163 | 269.5935 | 519.4031 | 429.5386 | 3.6301 | 980.0008 | 1.5377 | 490.0004 | 987.0973 | 823.7638
3.6746 | 297.1433 | 0.83583 | 148.5717 | 272.2466 | 222.7227 | 3.625 | 539.2305 | 1.3163 | 269.6152 | 519.4498 | 429.5781 | 3.6308 | 980.0415 | 1.5377 | 490.0207 | 986.9626 | 823.6224
3.6754 | 297.1405 | 0.83583 | 148.5702 | 272.2882 | 222.7648 | 3.6257 | 539.3218 | 1.3163 | 269.6609 | 519.6515 | 429.7645 | 3.6315 | 980.0822 | 1.5377 | 490.0411 | 986.991 | 823.6439
3.676 | 297.1383 | 0.83583 | 148.5692 | 272.2651 | 222.742 | 3.6264 | 539.4131 | 1.3163 | 269.7065 | 519.6611 | 429.759 | 3.6322 | 980.1277 | 1.5382 | 490.0639 | 987.2607 | 823.906
3.6767 | 297.1832 | 0.83583 | 148.5916 | 272.2315 | 222.701 | 3.6271 | 539.4088 | 1.3163 | 269.7044 | 519.655 | 429.7535 | 3.633 | 980.2155 | 1.5382 | 490.1078 | 986.9686 | 823.5993
3.6774 | 297.2295 | 0.83632 | 148.6148 | 272.2916 | 222.7534 | 3.6278 | 539.4523 | 1.3163 | 269.7262 | 519.6378 | 429.729 | 3.6337 | 980.1609 | 1.5382 | 490.0804 | 987.1043 | 823.7441
3.6781 | 297.227 | 0.83632 | 148.6135 | 272.2594 | 222.7215 | 3.6285 | 539.4958 | 1.3163 | 269.7479 | 519.6575 | 429.7415 | 3.6345 | 980.2487 | 1.5382 | 490.1243 | 986.8962 | 823.5214
3.6788 | 297.2245 | 0.83632 | 148.6122 | 272.3131 | 222.7757 | 3.6292 | 539.5393 | 1.3163 | 269.7697 | 519.7193 | 429.796 | 3.6352 | 980.3425 | 1.5387 | 490.1712 | 986.827 | 823.4365
3.6794 | 297.2697 | 0.83632 | 148.6349 | 272.2677 | 222.7228 | 3.6299 | 539.4899 | 1.3168 | 269.7449 | 519.7155 | 429.8005 | 3.636 | 980.4785 | 1.5387 | 490.2392 | 987.139 | 823.7259
3.6801 | 297.3146 | 0.83632 | 148.6573 | 272.2152 | 222.6627 | 3.6306 | 539.4856 | 1.3168 | 269.7428 | 519.7743 | 429.8601 | 3.6367 | 980.524 | 1.5392 | 490.262 | 987.2837 | 823.863
3.6807 | 297.3599 | 0.83632 | 148.6799 | 272.3278 | 222.7678 | 3.6313 | 539.5291 | 1.3168 | 269.7646 | 519.6751 | 429.7536 | 3.6374 | 980.5165 | 1.5392 | 490.2582 | 987.3169 | 823.8975
3.6814 | 297.3574 | 0.83632 | 148.6787 | 272.3926 | 222.833 | 3.6319 | 539.5254 | 1.3168 | 269.7627 | 519.7852 | 429.8643 | 3.6381 | 980.6054 | 1.5392 | 490.3027 | 987.2113 | 823.7771
3.6821 | 297.3549 | 0.83632 | 148.6774 | 272.4223 | 222.8632 | 3.6327 | 539.5683 | 1.3168 | 269.7842 | 519.5757 | 429.6476 | 3.6388 | 980.6991 | 1.5397 | 490.3496 | 987.4851 | 824.0353
3.6827 | 297.3513 | 0.83583 | 148.6757 | 272.3236 | 222.765 | 3.6335 | 539.5667 | 1.3173 | 269.7833 | 519.4738 | 429.546 | 3.6396 | 980.7387 | 1.5397 | 490.3694 | 987.6659 | 824.2095
3.6834 | 297.3962 | 0.83583 | 148.6981 | 272.369 | 222.803 | 3.6342 | 539.5146 | 1.3173 | 269.7573 | 519.6987 | 429.7796 | 3.6403 | 980.7794 | 1.5397 | 490.3897 | 987.5283 | 824.065
3.6841 | 297.3937 | 0.83583 | 148.6968 | 272.3208 | 222.7552 | 3.6349 | 539.5607 | 1.3178 | 269.7804 | 519.7257 | 429.7989 | 3.641 | 980.8201 | 1.5397 | 490.41 | 987.6336 | 824.1636
3.6848 | 297.3898 | 0.83534 | 148.6949 | 272.3169 | 222.7519 | 3.6356 | 539.6042 | 1.3178 | 269.8021 | 519.7675 | 429.8334 | 3.6417 | 980.8656 | 1.5402 | 490.4328 | 987.8603 | 824.3827
3.6854 | 297.3876 | 0.83534 | 148.6938 | 272.1958 | 222.6312 | 3.6363 | 539.7433 | 1.3178 | 269.8717 | 519.83 | 429.8728 | 3.6424 | 981.0509 | 1.5402 | 490.5255 | 987.761 | 824.2525
3.6861 | 297.3851 | 0.83534 | 148.6926 | 272.2786 | 222.7144 | 3.6369 | 539.7396 | 1.3178 | 269.8698 | 519.7612 | 429.8046 | 3.6431 | 981.0965 | 1.5407 | 490.5482 | 988.0466 | 824.5306
3.6868 | 297.3826 | 0.83534 | 148.6913 | 272.2043 | 222.6406 | 3.6376 | 539.7831 | 1.3178 | 269.8916 | 519.6769 | 429.7131 | 3.6439 | 981.1361 | 1.5407 | 490.568 | 987.8174 | 824.2948
3.6875 | 297.3801 | 0.83534 | 148.69 | 272.1051 | 222.5417 | 3.6384 | 539.826 | 1.3178 | 269.913 | 519.6044 | 429.6334 | 3.6445 | 981.2742 | 1.5407 | 490.6371 | 987.8155 | 824.2698
3.6881 | 297.3779 | 0.83534 | 148.689 | 272.214 | 222.651 | 3.6391 | 539.8695 | 1.3178 | 269.9348 | 519.6331 | 429.6549 | 3.6453 | 981.3187 | 1.5412 | 490.6593 | 987.9117 | 824.3586
3.6887 | 297.3772 | 0.83583 | 148.6886 | 272.1875 | 222.6247 | 3.6398 | 539.9157 | 1.3183 | 269.9578 | 519.8431 | 429.8572 | 3.646 | 981.6003 | 1.5412 | 490.8002 | 988.0645 | 824.4645
3.6894 | 297.4221 | 0.83583 | 148.711 | 272.262 | 222.6916 | 3.6405 | 539.9592 | 1.3183 | 269.9796 | 519.8479 | 429.8547 | 3.6469 | 981.6881 | 1.5412 | 490.8441 | 987.9854 | 824.3707
3.6901 | 297.4182 | 0.83534 | 148.7091 | 272.1221 | 222.5524 | 3.6412 | 539.9575 | 1.3188 | 269.9787 | 520.03 | 430.037 | 3.6476 | 981.777 | 1.5412 | 490.8885 | 988.1758 | 824.5463
3.6908 | 297.4156 | 0.83534 | 148.7078 | 272.1728 | 222.6036 | 3.6419 | 540.001 | 1.3188 | 270.0005 | 519.9977 | 429.9975 | 3.6484 | 981.8648 | 1.5412 | 490.9324 | 987.9967 | 824.3526
3.6915 | 297.4131 | 0.83534 | 148.7066 | 272.2316 | 222.6627 | 3.6426 | 540.1401 | 1.3188 | 270.07 | 520.0422 | 430.0189 | 3.6491 | 982.0549 | 1.5417 | 491.0275 | 988.2537 | 824.5779
3.6921 | 297.4124 | 0.83583 | 148.7062 | 272.2191 | 222.6504 | 3.6433 | 540.2313 | 1.3188 | 270.1157 | 520.0199 | 429.9813 | 3.6499 | 982.1427 | 1.5417 | 491.0713 | 988.3086 | 824.6182
3.6929 | 297.4569 | 0.83583 | 148.7285 | 272.3074 | 222.7312 | 3.644 | 540.227 | 1.3188 | 270.1135 | 520.1007 | 430.0629 | 3.6506 | 982.1882 | 1.5422 | 491.0941 | 988.4103 | 824.7123
3.6935 | 297.4547 | 0.83583 | 148.7274 | 272.1693 | 222.5935 | 3.6447 | 540.2228 | 1.3188 | 270.1114 | 520.0276 | 429.9905 | 3.6513 | 982.1807 | 1.5422 | 491.0904 | 988.1225 | 824.4258
3.6942 | 297.4052 | 0.83583 | 148.7026 | 272.3105 | 222.743 | 3.6455 | 540.2656 | 1.3188 | 270.1328 | 519.922 | 429.8778 | 3.652 | 982.2214 | 1.5422 | 491.1107 | 988.2919 | 824.5883
3.6949 | 297.4027 | 0.83583 | 148.7013 | 272.2983 | 222.7312 | 3.6462 | 540.3595 | 1.3193 | 270.1798 | 520.0119 | 429.952 | 3.6528 | 982.4586 | 1.5427 | 491.2293 | 988.4554 | 824.7123
3.6955 | 297.4479 | 0.83583 | 148.724 | 272.2949 | 222.7202 | 3.6469 | 540.3553 | 1.3193 | 270.1776 | 519.9498 | 429.8906 | 3.6535 | 982.5475 | 1.5427 | 491.2737 | 988.4138 | 824.6559
3.6962 | 297.444 | 0.83534 | 148.722 | 272.382 | 222.808 | 3.6477 | 540.3504 | 1.3193 | 270.1752 | 520.0993 | 430.0409 | 3.6542 | 982.5881 | 1.5427 | 491.2941 | 988.3292 | 824.5645
3.6969 | 297.4415 | 0.83534 | 148.7207 | 272.3678 | 222.7942 | 3.6484 | 540.3939 | 1.3193 | 270.1969 | 520.1501 | 430.0844 | 3.655 | 982.5795 | 1.5427 | 491.2898 | 988.5239 | 824.7606
3.6976 | 297.439 | 0.83534 | 148.7195 | 272.2525 | 222.6793 | 3.6491 | 540.4373 | 1.3193 | 270.2187 | 520.0008 | 429.9279 | 3.6557 | 982.6202 | 1.5427 | 491.3101 | 988.4582 | 824.6882
3.6982 | 297.4368 | 0.83534 | 148.7184 | 272.2924 | 222.7196 | 3.6498 | 540.4835 | 1.3198 | 270.2417 | 520.0628 | 429.9822 | 3.6565 | 982.8092 | 1.5432 | 491.4046 | 988.6196 | 824.8181
3.6989 | 297.4817 | 0.83534 | 148.7409 | 272.2879 | 222.7076 | 3.6505 | 540.527 | 1.3198 | 270.2635 | 520.0625 | 429.9747 | 3.6572 | 982.8499 | 1.5432 | 491.4249 | 988.708 | 824.8997
3.6996 | 297.574 | 0.83534 | 148.787 | 272.484 | 222.8883 | 3.6512 | 540.4749 | 1.3198 | 270.2374 | 520.0645 | 429.9854 | 3.6579 | 982.9387 | 1.5432 | 491.4694 | 988.6814 | 824.8583
3.7002 | 297.5244 | 0.83534 | 148.7622 | 272.4082 | 222.8208 | 3.6519 | 540.4706 | 1.3198 | 270.2353 | 520.0414 | 429.9629 | 3.6587 | 983.0314 | 1.5437 | 491.5157 | 988.7906 | 824.9521
3.7009 | 297.5219 | 0.83534 | 148.761 | 272.43 | 222.843 | 3.6526 | 540.5141 | 1.3198 | 270.257 | 520.0431 | 429.9574 | 3.6595 | 983.1202 | 1.5437 | 491.5601 | 988.7221 | 824.8687
3.7016 | 297.5194 | 0.83534 | 148.7597 | 272.3547 | 222.7682 | 3.6533 | 540.608 | 1.3203 | 270.304 | 520.278 | 430.1766 | 3.6603 | 983.208 | 1.5437 | 491.604 | 988.7309 | 824.8629
3.7023 | 297.6117 | 0.83534 | 148.8058 | 272.5239 | 222.9219 | 3.654 | 540.6037 | 1.3203 | 270.3018 | 520.2518 | 430.1512 | 3.661 | 983.2535 | 1.5442 | 491.6268 | 988.7116 | 824.836
3.7029 | 297.6095 | 0.83534 | 148.8048 | 272.4778 | 222.8762 | 3.6547 | 540.5994 | 1.3203 | 270.2997 | 520.2727 | 430.1728 | 3.6617 | 983.246 | 1.5442 | 491.623 | 988.7389 | 824.8645
3.7036 | 297.607 | 0.83534 | 148.8035 | 272.3425 | 222.7414 | 3.6556 | 540.5945 | 1.3203 | 270.2972 | 520.2102 | 430.1111 | 3.6624 | 983.2866 | 1.5442 | 491.6433 | 988.7632 | 824.8821
3.7043 | 297.6045 | 0.83534 | 148.8023 | 272.3673 | 222.7665 | 3.6562 | 540.6864 | 1.3203 | 270.3432 | 520.3702 | 430.2558 | 3.6632 | 983.4226 | 1.5442 | 491.7113 | 988.5742 | 824.6704
3.7049 | 297.6023 | 0.83534 | 148.8012 | 272.3512 | 222.7508 | 3.657 | 540.777 | 1.3203 | 270.3885 | 520.1375 | 430.008 | 3.6639 | 983.4632 | 1.5442 | 491.7316 | 988.5465 | 824.6359
3.7056 | 297.6946 | 0.83534 | 148.8473 | 272.3763 | 222.7606 | 3.6577 | 540.8231 | 1.3208 | 270.4116 | 520.3375 | 430.2003 | 3.6646 | 983.4124 | 1.5447 | 491.7062 | 988.84 | 824.9379
3.7063 | 297.6921 | 0.83534 | 148.8461 | 272.5461 | 222.9307 | 3.6584 | 540.8188 | 1.3208 | 270.4094 | 520.4823 | 430.3459 | 3.6653 | 983.453 | 1.5447 | 491.7265 | 988.7003 | 824.7915
3.7069 | 297.6426 | 0.83534 | 148.8213 | 272.5063 | 222.8992 | 3.6591 | 540.9101 | 1.3208 | 270.4551 | 520.469 | 430.3173 | 3.666 | 983.4455 | 1.5447 | 491.7227 | 988.9225 | 825.0149
3.7076 | 297.6874 | 0.83534 | 148.8437 | 272.5217 | 222.9072 | 3.6598 | 541.0014 | 1.3208 | 270.5007 | 520.5076 | 430.3407 | 3.6668 | 983.5863 | 1.5452 | 491.7931 | 989.0449 | 825.1138
3.7083 | 297.7323 | 0.83534 | 148.8662 | 272.3782 | 222.7561 | 3.6606 | 541.0469 | 1.3212 | 270.5234 | 520.4503 | 430.2758 | 3.6675 | 983.6751 | 1.5452 | 491.8376 | 989.0403 | 825.0944
3.709 | 297.7772 | 0.83534 | 148.8886 | 272.4176 | 222.7881 | 3.6613 | 541.0426 | 1.3212 | 270.5213 | 520.3491 | 430.1754 | 3.6682 | 983.6676 | 1.5452 | 491.8338 | 989.1345 | 825.1899
3.7096 | 297.7276 | 0.83534 | 148.8638 | 272.3888 | 222.7676 | 3.662 | 541.0383 | 1.3212 | 270.5191 | 520.515 | 430.3419 | 3.6689 | 983.7564 | 1.5452 | 491.8782 | 989.0489 | 825.0895
3.7104 | 297.7248 | 0.83534 | 148.8624 | 272.4284 | 222.8076 | 3.6627 | 541.0818 | 1.3212 | 270.5409 | 520.5287 | 430.3484 | 3.6696 | 983.8019 | 1.5456 | 491.901 | 989.2356 | 825.2686
3.711 | 297.7226 | 0.83534 | 148.8613 | 272.2983 | 222.6779 | 3.6634 | 541.173 | 1.3212 | 270.5865 | 520.6623 | 430.4668 | 3.6704 | 983.9379 | 1.5456 | 491.9689 | 989.4226 | 825.4329
3.7117 | 297.8149 | 0.83534 | 148.9074 | 272.3875 | 222.7516 | 3.6642 | 541.1681 | 1.3212 | 270.5841 | 520.3489 | 430.1542 | 3.6712 | 984.0256 | 1.5456 | 492.0128 | 989.2705 | 825.2662
3.7125 | 297.812 | 0.83534 | 148.906 | 272.436 | 222.8007 | 3.6648 | 541.1671 | 1.3217 | 270.5835 | 520.4283 | 430.2338 | 3.6719 | 984.023 | 1.5461 | 492.0115 | 989.362 | 825.3582
3.7132 | 297.7621 | 0.83534 | 148.881 | 272.4071 | 222.78 | 3.6655 | 541.2105 | 1.3217 | 270.6053 | 520.261 | 430.0593 | 3.6727 | 984.0636 | 1.5461 | 492.0318 | 989.2094 | 825.1988
3.7138 | 297.7613 | 0.83583 | 148.8807 | 272.4096 | 222.7827 | 3.6663 | 541.3012 | 1.3217 | 270.6506 | 520.3963 | 430.1795 | 3.6734 | 984.1042 | 1.5461 | 492.0521 | 989.3677 | 825.3503
3.7145 | 297.8062 | 0.83583 | 148.9031 | 272.459 | 222.8247 | 3.6671 | 541.344 | 1.3217 | 270.672 | 520.5258 | 430.3018 | 3.6741 | 984.1931 | 1.5461 | 492.0965 | 989.3061 | 825.2739
3.7152 | 297.8985 | 0.83583 | 148.9492 | 272.4972 | 222.8474 | 3.6678 | 541.3875 | 1.3217 | 270.6938 | 520.5915 | 430.3603 | 3.6749 | 984.1893 | 1.5466 | 492.0947 | 989.4011 | 825.3696
3.716 | 297.8956 | 0.83583 | 148.9478 | 272.5247 | 222.8755 | 3.6685 | 541.3858 | 1.3222 | 270.6929 | 520.6606 | 430.4296 | 3.6756 | 984.1818 | 1.5466 | 492.0909 | 989.1714 | 825.1411
3.7167 | 297.8931 | 0.83583 | 148.9465 | 272.5525 | 222.9036 | 3.6692 | 541.4293 | 1.3222 | 270.7147 | 520.6803 | 430.4421 | 3.6763 | 984.2224 | 1.5466 | 492.1112 | 989.4477 | 825.4106
3.7174 | 297.9379 | 0.83583 | 148.969 | 272.5649 | 222.9086 | 3.67 | 541.52 | 1.3222 | 270.76 | 520.7817 | 430.5283 | 3.6771 | 984.4114 | 1.5471 | 492.2057 | 989.3901 | 825.3215
3.7182 | 297.9825 | 0.83583 | 148.9912 | 272.7222 | 223.0584 | 3.6707 | 541.5634 | 1.3222 | 270.7817 | 520.7714 | 430.5108 | 3.6778 | 984.5002 | 1.5471 | 492.2501 | 989.6495 | 825.5661
3.7189 | 298.0273 | 0.83583 | 149.0137 | 272.7016 | 223.0304 | 3.6715 | 541.5585 | 1.3222 | 270.7793 | 520.6979 | 430.4382 | 3.6785 | 984.5408 | 1.5471 | 492.2704 | 989.5778 | 825.4877
3.7196 | 298.0248 | 0.83583 | 149.0124 | 272.6973 | 223.0265 | 3.6722 | 541.5569 | 1.3227 | 270.7784 | 521 | 430.7405 | 3.6793 | 984.6335 | 1.5476 | 492.3167 | 989.4501 | 825.3445
3.7204 | 298.0219 | 0.83583 | 149.011 | 272.7939 | 223.1236 | 3.6729 | 541.6003 | 1.3227 | 270.8002 | 520.8008 | 430.534 | 3.68 | 984.7705 | 1.5476 | 492.3852 | 989.5426 | 825.4142
3.7212 | 298.0664 | 0.83583 | 149.0332 | 272.7982 | 223.1204 | 3.6736 | 541.7393 | 1.3227 | 270.8697 | 520.7683 | 430.4784 | 3.6807 | 984.9075 | 1.5476 | 492.4537 | 989.5341 | 825.3828
3.7219 | 298.1113 | 0.83583 | 149.0557 | 272.6896 | 223.0044 | 3.6744 | 541.7344 | 1.3227 | 270.8672 | 520.6828 | 430.3937 | 3.6815 | 984.9952 | 1.5476 | 492.4976 | 989.5879 | 825.4221
3.7226 | 298.1576 | 0.83632 | 149.0788 | 272.8057 | 223.1127 | 3.6751 | 541.6824 | 1.3227 | 270.8412 | 520.6488 | 430.3684 | 3.6822 | 984.9925 | 1.5481 | 492.4963 | 989.6415 | 825.4761
3.7234 | 298.1547 | 0.83632 | 149.0773 | 272.8062 | 223.1138 | 3.6758 | 541.6781 | 1.3227 | 270.839 | 521.7176 | 431.4379 | 3.6829 | 985.0332 | 1.5481 | 492.5166 | 989.6848 | 825.5126
3.7241 | 298.1048 | 0.83632 | 149.0524 | 272.7293 | 223.0451 | 3.6765 | 541.7215 | 1.3227 | 270.8608 | 520.7264 | 430.4394 | 3.6836 | 985.1702 | 1.5481 | 492.5851 | 989.6003 | 825.4053
3.7249 | 298.1497 | 0.83632 | 149.0748 | 272.8217 | 223.1301 | 3.6773 | 541.8122 | 1.3227 | 270.9061 | 520.6967 | 430.3946 | 3.6845 | 985.2568 | 1.5481 | 492.6284 | 989.4927 | 825.2832
3.7256 | 298.1945 | 0.83632 | 149.0973 | 272.7811 | 223.082 | 3.678 | 541.7627 | 1.3232 | 270.8814 | 520.6039 | 430.3101 | 3.6853 | 985.3023 | 1.5486 | 492.6512 | 989.5743 | 825.3573
3.7265 | 298.1899 | 0.83583 | 149.0949 | 272.9409 | 223.2426 | 3.6789 | 541.7578 | 1.3232 | 270.8789 | 520.7654 | 430.4725 | 3.686 | 985.2948 | 1.5486 | 492.6474 | 989.8276 | 825.6118
3.7272 | 298.2333 | 0.83534 | 149.1167 | 272.8887 | 223.1831 | 3.6796 | 541.8013 | 1.3232 | 270.9006 | 520.6562 | 430.3559 | 3.6867 | 985.3354 | 1.5486 | 492.6677 | 989.7619 | 825.5393
3.728 | 298.1817 | 0.83485 | 149.0908 | 272.8179 | 223.121 | 3.6803 | 541.8925 | 1.3232 | 270.9463 | 520.6978 | 430.3824 | 3.6875 | 985.428 | 1.5491 | 492.714 | 990.0641 | 825.8261
3.7287 | 298.1791 | 0.83485 | 149.0896 | 272.8917 | 223.1951 | 3.6811 | 541.8902 | 1.3237 | 270.9451 | 520.8636 | 430.5485 | 3.6882 | 985.6132 | 1.5491 | 492.8066 | 990.0727 | 825.8038
3.7295 | 298.2236 | 0.83485 | 149.1118 | 272.7679 | 223.064 | 3.6818 | 541.8859 | 1.3237 | 270.943 | 520.9144 | 430.6001 | 3.6889 | 985.6056 | 1.5491 | 492.8028 | 990.0079 | 825.7403
3.7303 | 298.2222 | 0.83534 | 149.1111 | 272.7081 | 223.0044 | 3.6825 | 541.9294 | 1.3237 | 270.9647 | 520.9831 | 430.6616 | 3.6896 | 985.6993 | 1.5496 | 492.8496 | 990.0227 | 825.7395
3.7311 | 298.2193 | 0.83534 | 149.1096 | 272.8627 | 223.1595 | 3.6832 | 541.9729 | 1.3237 | 270.9864 | 520.9049 | 430.5761 | 3.6904 | 985.7388 | 1.5496 | 492.8694 | 990.1794 | 825.8896
3.7318 | 298.2168 | 0.83534 | 149.1084 | 272.8314 | 223.1286 | 3.6839 | 542.1118 | 1.3237 | 271.0559 | 520.9544 | 430.6024 | 3.6911 | 985.8758 | 1.5496 | 492.9379 | 990.1439 | 825.8313
3.7326 | 298.2139 | 0.83534 | 149.1069 | 272.893 | 223.1907 | 3.6847 | 542.0592 | 1.3237 | 271.0296 | 520.648 | 430.3048 | 3.6918 | 985.9646 | 1.5496 | 492.9823 | 990.2853 | 825.9579
3.7334 | 298.2584 | 0.83534 | 149.1292 | 272.8442 | 223.1345 | 3.6854 | 542.0549 | 1.3237 | 271.0274 | 520.6999 | 430.3574 | 3.6925 | 985.9619 | 1.5501 | 492.981 | 990.0889 | 825.7619
3.7342 | 298.2555 | 0.83534 | 149.1278 | 272.8168 | 223.1075 | 3.6861 | 542.0054 | 1.3242 | 271.0027 | 520.6861 | 430.3518 | 3.6933 | 985.9533 | 1.5501 | 492.9766 | 990.1046 | 825.779
3.735 | 298.2053 | 0.83534 | 149.1026 | 272.8666 | 223.1658 | 3.6868 | 542.0489 | 1.3242 | 271.0244 | 520.9498 | 430.6083 | 3.694 | 985.9457 | 1.5501 | 492.9729 | 990.2068 | 825.8825
3.7358 | 298.2498 | 0.83534 | 149.1249 | 272.8069 | 223.0986 | 3.6876 | 542.1395 | 1.3242 | 271.0698 | 520.8681 | 430.5115 | 3.6947 | 986.0876 | 1.5506 | 493.0438 | 990.3777 | 826.0297
3.7366 | 298.2469 | 0.83534 | 149.1234 | 272.7395 | 223.0316 | 3.6884 | 542.1346 | 1.3242 | 271.0673 | 521.0827 | 430.7269 | 3.6954 | 986.1282 | 1.5506 | 493.0641 | 990.462 | 826.1073
3.7374 | 298.2914 | 0.83534 | 149.1457 | 272.7097 | 222.9945 | 3.6891 | 542.178 | 1.3242 | 271.089 | 520.9014 | 430.5384 | 3.6961 | 986.1206 | 1.5506 | 493.0603 | 990.4602 | 826.1067
3.7382 | 298.2885 | 0.83534 | 149.1442 | 272.7183 | 223.0035 | 3.6898 | 542.2215 | 1.3242 | 271.1108 | 520.9711 | 430.6009 | 3.6968 | 986.1661 | 1.5511 | 493.0831 | 990.2529 | 825.8918
3.739 | 298.2856 | 0.83534 | 149.1428 | 272.7128 | 222.9986 | 3.6906 | 542.3147 | 1.3247 | 271.1574 | 520.9937 | 430.6079 | 3.6975 | 986.2549 | 1.5511 | 493.1275 | 990.2073 | 825.8314
3.7398 | 298.2827 | 0.83534 | 149.1414 | 272.8044 | 223.0906 | 3.6913 | 542.3104 | 1.3247 | 271.1552 | 520.9245 | 430.5394 | 3.6984 | 986.3908 | 1.5511 | 493.1954 | 990.4292 | 826.0307
3.7406 | 298.3258 | 0.83485 | 149.1629 | 272.895 | 223.174 | 3.692 | 542.2584 | 1.3247 | 271.1292 | 521.1705 | 430.7941 | 3.6991 | 986.4796 | 1.5511 | 493.2398 | 990.3146 | 825.9013
3.7414 | 298.3703 | 0.83485 | 149.1852 | 272.9533 | 223.2249 | 3.6928 | 542.3012 | 1.3247 | 271.1506 | 521.2169 | 430.8334 | 3.6998 | 986.5251 | 1.5516 | 493.2626 | 990.3473 | 825.9264
3.7422 | 298.3201 | 0.83485 | 149.16 | 272.8981 | 223.1781 | 3.6935 | 542.3447 | 1.3247 | 271.1723 | 521.0846 | 430.6938 | 3.7006 | 986.5646 | 1.5516 | 493.2823 | 990.404 | 825.9766
3.743 | 298.4119 | 0.83485 | 149.206 | 272.9161 | 223.1807 | 3.6942 | 542.4385 | 1.3252 | 271.2193 | 521.2425 | 430.8361 | 3.7013 | 986.7016 | 1.5516 | 493.3508 | 990.3815 | 825.9312
3.7439 | 298.3613 | 0.83485 | 149.1807 | 272.7818 | 223.0549 | 3.695 | 542.4814 | 1.3252 | 271.2407 | 521.1809 | 430.7673 | 3.7021 | 986.7942 | 1.5521 | 493.3971 | 990.6327 | 826.167
3.7447 | 298.4058 | 0.83485 | 149.2029 | 272.921 | 223.1867 | 3.6956 | 542.4299 | 1.3252 | 271.215 | 521.2242 | 430.8192 | 3.7028 | 986.7866 | 1.5521 | 493.3933 | 990.6239 | 826.1595
3.7455 | 298.3555 | 0.83485 | 149.1778 | 273.0079 | 223.2819 | 3.6963 | 542.4734 | 1.3252 | 271.2367 | 521.0879 | 430.6757 | 3.7035 | 986.779 | 1.5521 | 493.3895 | 990.6331 | 826.17
3.7463 | 298.3067 | 0.83534 | 149.1534 | 272.9794 | 223.2616 | 3.6971 | 542.5666 | 1.3257 | 271.2833 | 521.2334 | 430.8057 | 3.7042 | 986.916 | 1.5521 | 493.458 | 990.7316 | 826.2456
3.7471 | 298.3038 | 0.83534 | 149.1519 | 272.9689 | 223.2516 | 3.6978 | 542.6578 | 1.3257 | 271.3289 | 521 | 430.5571 | 3.7049 | 986.9615 | 1.5526 | 493.4807 | 990.8323 | 826.3387
3.7479 | 298.3483 | 0.83534 | 149.1742 | 272.9272 | 223.2025 | 3.6986 | 542.6529 | 1.3257 | 271.3265 | 521.2146 | 430.7724 | 3.7056 | 987.0503 | 1.5526 | 493.5251 | 990.8347 | 826.3263
3.7488 | 298.3924 | 0.83534 | 149.1962 | 272.9732 | 223.2412 | 3.6993 | 542.6486 | 1.3257 | 271.3243 | 521.0494 | 430.608 | 3.7064 | 986.9983 | 1.5531 | 493.4992 | 990.8316 | 826.3319
3.7496 | 298.3896 | 0.83534 | 149.1948 | 272.9818 | 223.2502 | 3.7 | 542.692 | 1.3257 | 271.346 | 521.1602 | 430.7115 | 3.707 | 987.0882 | 1.5531 | 493.5441 | 990.8466 | 826.3319
3.7504 | 298.3867 | 0.83534 | 149.1933 | 272.9114 | 223.1802 | 3.7007 | 542.7355 | 1.3257 | 271.3677 | 521.0819 | 430.626 | 3.7077 | 987.177 | 1.5531 | 493.5885 | 990.78 | 826.2505
3.7512 | 298.3838 | 0.83534 | 149.1919 | 272.9649 | 223.2343 | 3.7016 | 542.7306 | 1.3257 | 271.3653 | 521.1804 | 430.7253 | 3.7085 | 987.3659 | 1.5536 | 493.683 | 990.7844 | 826.2234
3.7521 | 298.4279 | 0.83534 | 149.214 | 273.053 | 223.315 | 3.7023 | 542.774 | 1.3257 | 271.387 | 521.1851 | 430.7228 | 3.7092 | 987.4065 | 1.5536 | 493.7033 | 990.8897 | 826.3219
3.753 | 298.4721 | 0.83534 | 149.236 | 272.997 | 223.2517 | 3.703 | 542.722 | 1.3257 | 271.361 | 521.0731 | 430.6195 | 3.71 | 987.4942 | 1.5536 | 493.7471 | 990.8975 | 826.3151
3.7537 | 298.4208 | 0.83485 | 149.2104 | 272.9425 | 223.2057 | 3.7037 | 542.7203 | 1.3262 | 271.3601 | 521.2072 | 430.7538 | 3.7107 | 987.5348 | 1.5536 | 493.7674 | 990.9708 | 826.3817
3.7545 | 298.4179 | 0.83485 | 149.2089 | 272.906 | 223.1697 | 3.7044 | 542.8115 | 1.3262 | 271.4057 | 521.3778 | 430.9092 | 3.7115 | 987.7248 | 1.5541 | 493.8624 | 991.1517 | 826.5309
3.7553 | 298.415 | 0.83485 | 149.2075 | 273.0026 | 223.2668 | 3.7052 | 542.9021 | 1.3262 | 271.451 | 521.3301 | 430.8464 | 3.7123 | 987.8607 | 1.5541 | 493.9303 | 991.0086 | 826.3652
3.7563 | 298.4577 | 0.83436 | 149.2289 | 272.763 | 223.0201 | 3.7058 | 542.8506 | 1.3262 | 271.4253 | 521.3624 | 430.8873 | 3.713 | 987.8531 | 1.5541 | 493.9265 | 991.2289 | 826.5867
3.7571 | 298.4075 | 0.83436 | 149.2037 | 272.8569 | 223.1223 | 3.7065 | 542.8967 | 1.3267 | 271.4484 | 521.2503 | 430.7676 | 3.7138 | 987.8975 | 1.5546 | 493.9487 | 991.132 | 826.4824
3.7579 | 298.3572 | 0.83436 | 149.1786 | 272.9748 | 223.2486 | 3.7073 | 542.8918 | 1.3267 | 271.4459 | 521.2859 | 430.8039 | 3.7145 | 987.9381 | 1.5546 | 493.969 | 991.0443 | 826.3879
3.7587 | 298.3557 | 0.83485 | 149.1779 | 272.964 | 223.238 | 3.708 | 543.0307 | 1.3267 | 271.5154 | 521.4144 | 430.9092 | 3.7152 | 988.0268 | 1.5546 | 494.0134 | 990.9727 | 826.3015
3.7595 | 298.3529 | 0.83485 | 149.1764 | 272.9225 | 223.197 | 3.7088 | 543.0736 | 1.3267 | 271.5368 | 521.2018 | 430.6895 | 3.716 | 988.1627 | 1.5546 | 494.0813 | 991.0046 | 826.3108
3.7604 | 298.4443 | 0.83485 | 149.2222 | 272.9053 | 223.1645 | 3.7095 | 543.0693 | 1.3267 | 271.5346 | 521.1636 | 430.6521 | 3.7167 | 988.1551 | 1.5546 | 494.0775 | 991.0168 | 826.3243
3.7612 | 298.4415 | 0.83485 | 149.2207 | 272.9888 | 223.2486 | 3.7102 | 543.065 | 1.3267 | 271.5325 | 521.2165 | 430.7056 | 3.7174 | 988.1524 | 1.5551 | 494.0762 | 991.1504 | 826.4583
3.762 | 298.4386 | 0.83485 | 149.2193 | 273.0444 | 223.3046 | 3.711 | 543.1555 | 1.3267 | 271.5778 | 521.2068 | 430.6808 | 3.7182 | 988.2883 | 1.5551 | 494.1441 | 991.0503 | 826.3356
3.7629 | 298.4827 | 0.83485 | 149.2414 | 273.0644 | 223.3173 | 3.7117 | 543.1539 | 1.3271 | 271.5769 | 521.0568 | 430.5312 | 3.7189 | 988.4252 | 1.5551 | 494.2126 | 991.0338 | 826.2962
3.7637 | 298.4798 | 0.83485 | 149.2399 | 273.032 | 223.2854 | 3.7124 | 543.1496 | 1.3271 | 271.5748 | 521.0827 | 430.5578 | 3.7196 | 988.5188 | 1.5556 | 494.2594 | 991.1435 | 826.3904
3.7646 | 298.5713 | 0.83485 | 149.2857 | 273.0677 | 223.3059 | 3.7131 | 543.1452 | 1.3271 | 271.5726 | 521.2195 | 430.6953 | 3.7204 | 988.5583 | 1.5556 | 494.2792 | 991.0813 | 826.3215
3.7654 | 298.5211 | 0.83485 | 149.2605 | 272.8926 | 223.1391 | 3.7139 | 543.1403 | 1.3271 | 271.5702 | 520.9721 | 430.4487 | 3.7211 | 988.5989 | 1.5556 | 494.2995 | 991.1275 | 826.3611
3.7663 | 298.5652 | 0.83485 | 149.2826 | 273.0967 | 223.3358 | 3.7145 | 543.1844 | 1.3271 | 271.5922 | 521.1821 | 430.6514 | 3.7218 | 988.7408 | 1.5561 | 494.3704 | 991.3184 | 826.5283
3.7671 | 298.5623 | 0.83485 | 149.2811 | 273.1902 | 223.4299 | 3.7153 | 543.2272 | 1.3271 | 271.6136 | 521.3165 | 430.7786 | 3.7226 | 988.9297 | 1.5566 | 494.4648 | 991.5588 | 826.7372
3.7679 | 298.6054 | 0.83436 | 149.3027 | 273.0469 | 223.2793 | 3.716 | 543.1778 | 1.3276 | 271.5889 | 521.2227 | 430.6931 | 3.7233 | 988.9702 | 1.5566 | 494.4851 | 991.6331 | 826.8047
3.7688 | 298.6495 | 0.83436 | 149.3247 | 273.1789 | 223.404 | 3.7168 | 543.1728 | 1.3276 | 271.5864 | 521.2192 | 430.6904 | 3.7242 | 988.9616 | 1.5566 | 494.4808 | 991.5997 | 826.7728
3.7696 | 298.6466 | 0.83436 | 149.3233 | 272.8545 | 223.08 | 3.7174 | 543.1691 | 1.3276 | 271.5846 | 521.3034 | 430.7752 | 3.725 | 989.0492 | 1.5566 | 494.5246 | 991.3025 | 826.461
3.7704 | 298.5963 | 0.83436 | 149.2982 | 272.9253 | 223.1593 | 3.7182 | 543.3075 | 1.3276 | 271.6537 | 521.2776 | 430.7263 | 3.7257 | 989.138 | 1.5566 | 494.569 | 991.3939 | 826.5376
3.7713 | 298.5457 | 0.83436 | 149.2729 | 273.015 | 223.2574 | 3.7189 | 543.3032 | 1.3276 | 271.6516 | 521.3784 | 430.8279 | 3.7264 | 989.2798 | 1.5571 | 494.6399 | 991.4768 | 826.5968
3.7721 | 298.5902 | 0.83436 | 149.2951 | 273.0313 | 223.2662 | 3.7197 | 543.346 | 1.3276 | 271.673 | 521.2198 | 430.6622 | 3.7271 | 989.3253 | 1.5576 | 494.6626 | 991.4914 | 826.6039
3.7729 | 298.5873 | 0.83436 | 149.2937 | 273.0648 | 223.3003 | 3.7204 | 543.3417 | 1.3276 | 271.6708 | 521.1127 | 430.5557 | 3.7278 | 989.3275 | 1.5586 | 494.6638 | 991.8234 | 826.9355
3.7738 | 298.5367 | 0.83436 | 149.2684 | 273.0435 | 223.2874 | 3.7211 | 543.3877 | 1.3281 | 271.6939 | 521.1906 | 430.626 | 3.7286 | 989.3719 | 1.5591 | 494.686 | 991.6385 | 826.7432
3.7746 | 298.5812 | 0.83436 | 149.2906 | 273.0908 | 223.3272 | 3.7219 | 543.4306 | 1.3281 | 271.7153 | 521.248 | 430.6763 | 3.7293 | 989.5088 | 1.5591 | 494.7544 | 991.595 | 826.6768
3.7755 | 298.5794 | 0.83485 | 149.2897 | 272.9148 | 223.1516 | 3.7226 | 543.4263 | 1.3281 | 271.7131 | 521.3629 | 430.7918 | 3.7301 | 989.5965 | 1.5591 | 494.7982 | 991.6228 | 826.69
3.7763 | 298.6238 | 0.83485 | 149.3119 | 272.99 | 223.2194 | 3.7235 | 543.4213 | 1.3281 | 271.7107 | 521.3814 | 430.8112 | 3.7308 | 989.5987 | 1.56 | 494.7994 | 991.5528 | 826.6196
3.7772 | 298.5732 | 0.83485 | 149.2866 | 272.9577 | 223.1955 | 3.7242 | 543.4196 | 1.3286 | 271.7098 | 521.4395 | 430.8696 | 3.7315 | 989.6875 | 1.56 | 494.8437 | 991.5621 | 826.6142
3.7779 | 298.5707 | 0.83485 | 149.2854 | 273.0185 | 223.2567 | 3.7249 | 543.4631 | 1.3286 | 271.7315 | 521.2642 | 430.687 | 3.7323 | 989.7417 | 1.5615 | 494.8709 | 991.705 | 826.7481
3.7787 | 298.6152 | 0.83485 | 149.3076 | 273.0857 | 223.3165 | 3.7257 | 543.5059 | 1.3286 | 271.7529 | 521.3716 | 430.7873 | 3.733 | 989.8885 | 1.5625 | 494.9442 | 991.7652 | 826.7838
3.7796 | 298.6593 | 0.83485 | 149.3297 | 273.1437 | 223.3672 | 3.7264 | 543.5016 | 1.3286 | 271.7508 | 521.3905 | 430.8069 | 3.7337 | 989.9055 | 1.565 | 494.9527 | 992.1133 | 827.1291
3.7803 | 298.6568 | 0.83485 | 149.3284 | 273.1115 | 223.3354 | 3.7271 | 543.545 | 1.3286 | 271.7725 | 521.3312 | 430.7403 | 3.7345 | 989.9499 | 1.5655 | 494.9749 | 991.9935 | 827.0018
3.7811 | 298.6065 | 0.83485 | 149.3033 | 273.0954 | 223.3276 | 3.7278 | 543.493 | 1.3286 | 271.7465 | 521.3182 | 430.736 | 3.7351 | 989.9532 | 1.5665 | 494.9766 | 992.019 | 827.0268
3.7819 | 298.6037 | 0.83485 | 149.3018 | 273.0709 | 223.3036 | 3.7286 | 543.5835 | 1.3286 | 271.7918 | 521.3394 | 430.7422 | 3.7359 | 990.0507 | 1.5675 | 495.0254 | 991.9726 | 826.9641
3.7827 | 298.6481 | 0.83485 | 149.3241 | 273.0852 | 223.3105 | 3.7293 | 543.6269 | 1.3286 | 271.8135 | 521.3481 | 430.7437 | 3.7367 | 990.163 | 1.57 | 495.0815 | 992.1613 | 827.1342
3.7836 | 298.6922 | 0.83485 | 149.3461 | 273.0872 | 223.3052 | 3.73 | 543.6253 | 1.3291 | 271.8126 | 521.4142 | 430.81 | 3.7375 | 990.1603 | 1.5705 | 495.0802 | 992.2599 | 827.2332
3.7843 | 298.6911 | 0.83534 | 149.3456 | 273.0936 | 223.3117 | 3.7307 | 543.621 | 1.3291 | 271.8105 | 521.3831 | 430.7796 | 3.7382 | 990.2009 | 1.5705 | 495.1004 | 992.2742 | 827.2407
3.7851 | 298.6882 | 0.83534 | 149.3441 | 273.1241 | 223.3428 | 3.7315 | 543.616 | 1.3291 | 271.808 | 521.2986 | 430.6959 | 3.7389 | 990.2414 | 1.5705 | 495.1207 | 992.2985 | 827.2582
3.7859 | 298.7327 | 0.83534 | 149.3663 | 273.0724 | 223.2836 | 3.7322 | 543.7072 | 1.3291 | 271.8536 | 521.2002 | 430.5823 | 3.7397 | 990.3871 | 1.5715 | 495.1936 | 992.4091 | 827.3446
3.7869 | 298.7768 | 0.83534 | 149.3884 | 273.0514 | 223.2553 | 3.7329 | 543.7029 | 1.3291 | 271.8514 | 521.167 | 430.5499 | 3.7404 | 990.524 | 1.5715 | 495.262 | 992.5646 | 827.4773
3.7877 | 298.8213 | 0.83534 | 149.4106 | 273.0527 | 223.2491 | 3.7336 | 543.7012 | 1.3296 | 271.8506 | 521.4801 | 430.8633 | 3.7411 | 990.5164 | 1.5715 | 495.2582 | 992.4458 | 827.3597
3.7885 | 298.8184 | 0.83534 | 149.4092 | 273.1472 | 223.3441 | 3.7343 | 543.6491 | 1.3296 | 271.8246 | 521.5671 | 430.9589 | 3.7418 | 990.6582 | 1.572 | 495.3291 | 992.6476 | 827.5379
3.7893 | 298.8155 | 0.83534 | 149.4077 | 273.0658 | 223.2632 | 3.7351 | 543.7397 | 1.3296 | 271.8699 | 521.5804 | 430.9571 | 3.7425 | 990.7037 | 1.5725 | 495.3519 | 992.6323 | 827.515
3.7901 | 298.8126 | 0.83534 | 149.4063 | 273.0633 | 223.2612 | 3.7358 | 543.8309 | 1.3296 | 271.9154 | 521.556 | 430.9175 | 3.7433 | 990.8926 | 1.5729 | 495.4463 | 992.6877 | 827.5389
3.7909 | 298.9044 | 0.83534 | 149.4522 | 273.2262 | 223.4088 | 3.7365 | 543.8266 | 1.3296 | 271.9133 | 521.4448 | 430.807 | 3.744 | 990.9813 | 1.5729 | 495.4907 | 992.721 | 827.5575
3.7917 | 298.8987 | 0.83436 | 149.4494 | 273.1505 | 223.3341 | 3.7372 | 543.8222 | 1.3296 | 271.9111 | 521.4346 | 430.7976 | 3.7447 | 991.0268 | 1.5734 | 495.5134 | 992.8607 | 827.6896
3.7925 | 298.8485 | 0.83436 | 149.4242 | 272.9924 | 223.1843 | 3.7379 | 543.8657 | 1.3296 | 271.9328 | 521.3403 | 430.6961 | 3.7455 | 991.0181 | 1.5734 | 495.5091 | 992.7733 | 827.6037
3.7933 | 298.8442 | 0.83387 | 149.4221 | 272.9533 | 223.146 | 3.7386 | 543.9091 | 1.3296 | 271.9545 | 521.4311 | 430.7795 | 3.7462 | 991.1599 | 1.5739 | 495.58 | 992.9572 | 827.7639
3.7941 | 298.8413 | 0.83387 | 149.4207 | 272.9759 | 223.169 | 3.7393 | 543.9552 | 1.3301 | 271.9776 | 521.448 | 430.7888 | 3.7469 | 991.2968 | 1.5739 | 495.6484 | 992.9286 | 827.7125
3.7948 | 298.8861 | 0.83387 | 149.4431 | 272.9923 | 223.178 | 3.7401 | 543.9502 | 1.3301 | 271.9751 | 521.5415 | 430.8832 | 3.7476 | 991.3905 | 1.5744 | 495.6952 | 993.0924 | 827.8606
3.7956 | 298.8832 | 0.83387 | 149.4416 | 272.9999 | 223.186 | 3.7408 | 543.9936 | 1.3301 | 271.9968 | 521.6263 | 430.9607 | 3.7484 | 991.4299 | 1.5744 | 495.715 | 993.1351 | 827.8968
3.7964 | 298.7857 | 0.83387 | 149.3928 | 272.9351 | 223.1375 | 3.7415 | 544.0371 | 1.3301 | 272.0185 | 521.625 | 430.9521 | 3.749 | 991.4765 | 1.5749 | 495.7383 | 993.1093 | 827.8632
3.7972 | 298.8301 | 0.83387 | 149.4151 | 273.0503 | 223.2453 | 3.7423 | 544.1302 | 1.3306 | 272.0651 | 521.7005 | 431.0121 | 3.7498 | 991.6123 | 1.5749 | 495.8061 | 993.1022 | 827.8335
3.7979 | 298.8276 | 0.83387 | 149.4138 | 273.015 | 223.2104 | 3.7429 | 544.222 | 1.3306 | 272.111 | 521.6924 | 430.9887 | 3.7507 | 991.7481 | 1.5749 | 495.874 | 993.3051 | 828.0137
3.7987 | 298.8721 | 0.83387 | 149.436 | 272.9793 | 223.1673 | 3.7437 | 544.1693 | 1.3306 | 272.0847 | 521.607 | 430.9121 | 3.7514 | 991.7503 | 1.5759 | 495.8752 | 993.5731 | 828.2813
3.7995 | 298.8218 | 0.83387 | 149.4109 | 272.9292 | 223.1255 | 3.7444 | 544.2128 | 1.3306 | 272.1064 | 521.6377 | 430.9356 | 3.7522 | 991.838 | 1.5759 | 495.919 | 993.7489 | 828.4425
3.8003 | 298.7716 | 0.83387 | 149.3858 | 273.046 | 223.2508 | 3.7451 | 544.2562 | 1.3306 | 272.1281 | 521.7725 | 431.0631 | 3.7529 | 991.9748 | 1.5759 | 495.9874 | 993.6203 | 828.2912
3.801 | 298.7691 | 0.83387 | 149.3845 | 273.0288 | 223.2339 | 3.7458 | 544.3473 | 1.3306 | 272.1737 | 521.671 | 430.9465 | 3.7538 | 992.1577 | 1.5759 | 496.0788 | 993.8187 | 828.4591
3.8018 | 298.8135 | 0.83387 | 149.4068 | 273.008 | 223.2058 | 3.7466 | 544.3934 | 1.3311 | 272.1967 | 521.846 | 431.1138 | 3.7545 | 992.2464 | 1.5759 | 496.1232 | 993.7541 | 828.3797
3.8025 | 298.811 | 0.83387 | 149.4055 | 272.9627 | 223.1609 | 3.7473 | 544.3413 | 1.3311 | 272.1707 | 521.914 | 431.1904 | 3.7552 | 992.2919 | 1.5764 | 496.1459 | 993.8298 | 828.4478
3.8032 | 298.7611 | 0.83387 | 149.3806 | 272.8768 | 223.0833 | 3.7481 | 544.3841 | 1.3311 | 272.1921 | 521.8594 | 431.1287 | 3.756 | 992.3313 | 1.5764 | 496.1657 | 993.6665 | 828.2779
3.8039 | 298.7586 | 0.83387 | 149.3793 | 272.9045 | 223.1114 | 3.7487 | 544.4759 | 1.3311 | 272.238 | 521.9952 | 431.2493 | 3.7567 | 992.42 | 1.5764 | 496.21 | 993.6178 | 828.2145
3.8047 | 298.7557 | 0.83387 | 149.3779 | 272.8311 | 223.0385 | 3.7494 | 544.5671 | 1.3311 | 272.2835 | 522.0038 | 431.2426 | 3.7575 | 992.604 | 1.5764 | 496.302 | 993.4338 | 827.9998
3.8054 | 298.8005 | 0.83387 | 149.4003 | 272.9505 | 223.1504 | 3.7502 | 544.5648 | 1.3316 | 272.2824 | 522.0966 | 431.3358 | 3.7583 | 992.6434 | 1.5764 | 496.3217 | 993.5115 | 828.071
3.8061 | 298.798 | 0.83387 | 149.399 | 272.8973 | 223.0976 | 3.7509 | 544.5604 | 1.3316 | 272.2802 | 522.0434 | 431.2834 | 3.759 | 992.6407 | 1.5769 | 496.3204 | 993.3701 | 827.93
3.8069 | 298.8425 | 0.83387 | 149.4212 | 273.0435 | 223.2364 | 3.7516 | 544.6516 | 1.3316 | 272.3258 | 522.199 | 431.4237 | 3.7598 | 992.6802 | 1.5769 | 496.3401 | 993.4438 | 827.9971
3.8076 | 298.8413 | 0.83436 | 149.4207 | 273.1288 | 223.322 | 3.7523 | 544.7427 | 1.3316 | 272.3714 | 522.1226 | 431.3321 | 3.7605 | 992.7256 | 1.5774 | 496.3628 | 993.3855 | 827.9312
3.8083 | 298.8862 | 0.83436 | 149.4431 | 273.1223 | 223.3079 | 3.753 | 544.8339 | 1.3316 | 272.4169 | 522.1722 | 431.3665 | 3.7613 | 992.9096 | 1.5774 | 496.4548 | 993.5074 | 828.0225
3.8091 | 298.9306 | 0.83436 | 149.4653 | 273.1205 | 223.2987 | 3.7537 | 544.7818 | 1.3316 | 272.3909 | 521.9791 | 431.1822 | 3.7621 | 992.949 | 1.5774 | 496.4745 | 993.4842 | 827.9927
3.8098 | 298.9281 | 0.83436 | 149.464 | 273.1882 | 223.3669 | 3.7545 | 544.7795 | 1.3321 | 272.3898 | 521.9169 | 431.1203 | 3.7628 | 992.9896 | 1.5774 | 496.4948 | 993.6974 | 828.1992
3.8105 | 298.9729 | 0.83436 | 149.4864 | 273.2866 | 223.4578 | 3.7551 | 544.8713 | 1.3321 | 272.4356 | 521.9658 | 431.1539 | 3.7637 | 993.0339 | 1.5779 | 496.517 | 993.8326 | 828.3269
3.8113 | 298.9714 | 0.83485 | 149.4857 | 273.3098 | 223.4812 | 3.7559 | 544.9141 | 1.3321 | 272.457 | 521.8052 | 430.9862 | 3.7644 | 993.1276 | 1.5784 | 496.5638 | 993.8443 | 828.323
3.812 | 299.0162 | 0.83485 | 149.5081 | 273.2742 | 223.4382 | 3.7566 | 544.9575 | 1.3321 | 272.4787 | 521.9509 | 431.1246 | 3.7652 | 993.3115 | 1.5784 | 496.6557 | 993.8072 | 828.2553
3.8127 | 299.061 | 0.83485 | 149.5305 | 273.3306 | 223.4871 | 3.7573 | 544.9054 | 1.3321 | 272.4527 | 521.8608 | 431.0433 | 3.766 | 993.3077 | 1.5789 | 496.6539 | 993.9313 | 828.38
3.8134 | 299.0585 | 0.83485 | 149.5293 | 273.3964 | 223.5533 | 3.758 | 544.8534 | 1.3321 | 272.4267 | 522.0568 | 431.2479 | 3.7667 | 993.3001 | 1.5789 | 496.65 | 993.8255 | 828.2755
3.8141 | 299.056 | 0.83485 | 149.528 | 273.4181 | 223.5754 | 3.7588 | 544.8962 | 1.3321 | 272.4481 | 522.0482 | 431.2322 | 3.7675 | 993.3395 | 1.5789 | 496.6698 | 993.8662 | 828.3096
3.8148 | 299.0521 | 0.83436 | 149.526 | 273.3822 | 223.5402 | 3.7595 | 545.035 | 1.3321 | 272.5175 | 522.0086 | 431.1695 | 3.7682 | 993.4331 | 1.5794 | 496.7166 | 993.9049 | 828.3327
3.8155 | 299.0969 | 0.83436 | 149.5484 | 273.4476 | 223.5981 | 3.7601 | 545.034 | 1.3325 | 272.517 | 521.949 | 431.11 | 3.769 | 993.5207 | 1.5794 | 496.7604 | 994.1537 | 828.5669
3.8162 | 299.0943 | 0.83436 | 149.5472 | 273.4603 | 223.6113 | 3.7609 | 545.029 | 1.3325 | 272.5145 | 522.0116 | 431.1734 | 3.7698 | 993.5651 | 1.5799 | 496.7826 | 994.2238 | 828.6296
3.817 | 299.1391 | 0.83436 | 149.5696 | 273.4897 | 223.6332 | 3.7616 | 545.0724 | 1.3325 | 272.5362 | 521.7503 | 430.9049 | 3.7705 | 993.5575 | 1.5799 | 496.7787 | 994.108 | 828.5151
3.8178 | 299.1363 | 0.83436 | 149.5681 | 273.4053 | 223.5493 | 3.7623 | 545.1636 | 1.3325 | 272.5818 | 521.8458 | 430.9852 | 3.7713 | 993.6019 | 1.5804 | 496.8009 | 994.2921 | 828.6918
3.8185 | 299.1811 | 0.83436 | 149.5905 | 273.4097 | 223.5462 | 3.763 | 545.207 | 1.3325 | 272.6035 | 521.8655 | 430.9977 | 3.772 | 993.7387 | 1.5804 | 496.8694 | 994.2535 | 828.6304
3.8191 | 299.2262 | 0.83436 | 149.6131 | 273.4413 | 223.5702 | 3.7637 | 545.1549 | 1.3325 | 272.5775 | 521.8425 | 430.9834 | 3.7728 | 993.8263 | 1.5804 | 496.9131 | 994.1943 | 828.5566
3.8198 | 299.2237 | 0.83436 | 149.6118 | 273.525 | 223.6544 | 3.7644 | 545.1028 | 1.3325 | 272.5514 | 521.9135 | 431.063 | 3.7735 | 993.8236 | 1.5809 | 496.9118 | 994.3049 | 828.6677
3.8205 | 299.1738 | 0.83436 | 149.5869 | 273.4081 | 223.5458 | 3.7652 | 545.1456 | 1.3325 | 272.5728 | 521.7859 | 430.9283 | 3.7743 | 993.863 | 1.5809 | 496.9315 | 994.2116 | 828.5678
3.8212 | 299.1713 | 0.83436 | 149.5857 | 273.3528 | 223.4909 | 3.7659 | 545.2368 | 1.3325 | 272.6184 | 521.8104 | 430.9376 | 3.775 | 993.9517 | 1.5809 | 496.9759 | 994.008 | 828.3494
3.8219 | 299.2161 | 0.83436 | 149.6081 | 273.3772 | 223.5079 | 3.7666 | 545.2324 | 1.3325 | 272.6162 | 521.7693 | 430.8972 | 3.7758 | 994.0442 | 1.5814 | 497.0221 | 994.1902 | 828.5161
3.8226 | 299.2609 | 0.83436 | 149.6305 | 273.5866 | 223.7098 | 3.7673 | 545.183 | 1.333 | 272.5915 | 521.8405 | 430.9767 | 3.7766 | 994.0848 | 1.5814 | 497.0424 | 994.1334 | 828.4526
3.8233 | 299.257 | 0.83387 | 149.6285 | 273.4397 | 223.5636 | 3.768 | 545.2264 | 1.333 | 272.6132 | 521.9492 | 431.0781 | 3.7773 | 994.0771 | 1.5814 | 497.0386 | 994.2216 | 828.5421
3.824 | 299.2085 | 0.83436 | 149.6043 | 273.3134 | 223.4453 | 3.7688 | 545.1744 | 1.333 | 272.5872 | 522.0532 | 431.1908 | 3.7781 | 994.0733 | 1.5819 | 497.0367 | 994.1856 | 828.5067
3.8246 | 299.2064 | 0.83436 | 149.6032 | 273.3413 | 223.4736 | 3.7695 | 545.361 | 1.333 | 272.6805 | 522.1725 | 431.279 | 3.7788 | 994.162 | 1.5819 | 497.081 | 994.198 | 828.5043
3.8253 | 299.2512 | 0.83436 | 149.6256 | 273.4168 | 223.5416 | 3.7702 | 545.3566 | 1.333 | 272.6783 | 522.0523 | 431.1595 | 3.7796 | 994.3027 | 1.5824 | 497.1513 | 994.3572 | 828.6401
3.8259 | 299.249 | 0.83436 | 149.6245 | 273.4657 | 223.5908 | 3.7709 | 545.3523 | 1.333 | 272.6761 | 522.1471 | 431.2551 | 3.7803 | 994.2951 | 1.5824 | 497.1475 | 994.4904 | 828.7746
3.8267 | 299.2461 | 0.83436 | 149.623 | 273.3472 | 223.4729 | 3.7716 | 545.348 | 1.333 | 272.674 | 521.897 | 431.0056 | 3.7811 | 994.2913 | 1.5829 | 497.1456 | 994.5744 | 828.8592
3.8273 | 299.2439 | 0.83436 | 149.622 | 273.3731 | 223.4991 | 3.7723 | 545.4417 | 1.3335 | 272.7209 | 522.1258 | 431.2188 | 3.7819 | 994.427 | 1.5829 | 497.2135 | 994.6833 | 828.9455
3.828 | 299.2887 | 0.83436 | 149.6444 | 273.4645 | 223.5831 | 3.773 | 545.4374 | 1.3335 | 272.7187 | 522.1606 | 431.2544 | 3.7826 | 994.5206 | 1.5834 | 497.2603 | 994.676 | 828.9226
3.8286 | 299.3812 | 0.83436 | 149.6906 | 273.5008 | 223.6039 | 3.7737 | 545.3853 | 1.3335 | 272.6927 | 522.1006 | 431.203 | 3.7834 | 994.7045 | 1.5834 | 497.3522 | 994.929 | 829.1449
3.8293 | 299.3787 | 0.83436 | 149.6893 | 273.4745 | 223.5781 | 3.7745 | 545.3804 | 1.3335 | 272.6902 | 522.1731 | 431.2764 | 3.7841 | 994.7932 | 1.5834 | 497.3966 | 994.8803 | 829.0814
3.83 | 299.3762 | 0.83436 | 149.6881 | 273.4143 | 223.5182 | 3.7751 | 545.3767 | 1.3335 | 272.6883 | 522.1742 | 431.2781 | 3.7849 | 994.8807 | 1.5834 | 497.4404 | 994.8891 | 829.0756
3.8307 | 299.3736 | 0.83436 | 149.6868 | 273.441 | 223.5454 | 3.7758 | 545.4678 | 1.3335 | 272.7339 | 522.2138 | 431.3025 | 3.7856 | 994.9694 | 1.5834 | 497.4847 | 994.7824 | 828.9542
3.8312 | 299.3718 | 0.83436 | 149.6859 | 273.5161 | 223.6208 | 3.7766 | 545.5106 | 1.3335 | 272.7553 | 522.2232 | 431.3048 | 3.7864 | 995.1101 | 1.5839 | 497.555 | 995.1497 | 829.298
3.832 | 299.4622 | 0.83387 | 149.7311 | 273.5123 | 223.602 | 3.7772 | 545.4618 | 1.334 | 272.7309 | 522.1707 | 431.2604 | 3.7872 | 995.1976 | 1.5839 | 497.5988 | 995.1645 | 829.2982
3.8326 | 299.4127 | 0.83387 | 149.7063 | 273.5236 | 223.6215 | 3.778 | 545.4568 | 1.334 | 272.7284 | 522.1642 | 431.2548 | 3.788 | 995.2852 | 1.5839 | 497.6426 | 995.1192 | 829.2384
3.8333 | 299.4102 | 0.83387 | 149.7051 | 273.4873 | 223.5856 | 3.7787 | 545.4525 | 1.334 | 272.7263 | 522.2971 | 431.3883 | 3.7887 | 995.3257 | 1.5839 | 497.6628 | 994.9205 | 829.0329
3.834 | 299.4076 | 0.83387 | 149.7038 | 273.3921 | 223.4908 | 3.7794 | 545.594 | 1.3345 | 272.797 | 522.2828 | 431.3504 | 3.7896 | 995.3701 | 1.5844 | 497.685 | 995.1076 | 829.2126
3.8346 | 299.4514 | 0.83338 | 149.7257 | 273.402 | 223.4934 | 3.7801 | 545.5897 | 1.3345 | 272.7948 | 522.6086 | 431.677 | 3.7903 | 995.555 | 1.5844 | 497.7775 | 995.2581 | 829.3322
3.8353 | 299.4962 | 0.83338 | 149.7481 | 273.5554 | 223.6394 | 3.7808 | 545.6808 | 1.3345 | 272.8404 | 522.5591 | 431.6123 | 3.7911 | 995.5944 | 1.5844 | 497.7972 | 995.2938 | 829.3614
3.836 | 299.4936 | 0.83338 | 149.7468 | 273.4161 | 223.5005 | 3.7815 | 545.7242 | 1.3345 | 272.8621 | 522.4488 | 431.4948 | 3.7918 | 995.5917 | 1.5849 | 497.7959 | 995.1664 | 829.2344
3.8367 | 299.4438 | 0.83338 | 149.7219 | 273.4932 | 223.5859 | 3.7823 | 545.8147 | 1.3345 | 272.9073 | 522.4791 | 431.51 | 3.7925 | 995.5841 | 1.5849 | 497.792 | 995.3035 | 829.3728
3.8374 | 299.4412 | 0.83338 | 149.7206 | 273.4789 | 223.5721 | 3.783 | 545.9058 | 1.3345 | 272.9529 | 522.3626 | 431.3783 | 3.7933 | 995.6716 | 1.5849 | 497.8358 | 995.3393 | 829.394
3.838 | 299.4864 | 0.83338 | 149.7432 | 273.5425 | 223.6281 | 3.7837 | 545.9041 | 1.335 | 272.952 | 522.4477 | 431.4637 | 3.7941 | 995.8604 | 1.5854 | 497.9302 | 995.4376 | 829.4609
3.8387 | 299.5312 | 0.83338 | 149.7656 | 273.4999 | 223.5781 | 3.7844 | 545.8998 | 1.335 | 272.9499 | 522.4486 | 431.4653 | 3.7948 | 995.9009 | 1.5854 | 497.9505 | 995.3269 | 829.3434
3.8394 | 299.4813 | 0.83338 | 149.7407 | 273.447 | 223.5334 | 3.7852 | 545.9425 | 1.335 | 272.9713 | 522.3739 | 431.3835 | 3.7956 | 995.9453 | 1.5859 | 497.9726 | 995.301 | 829.3101
3.84 | 299.4318 | 0.83338 | 149.7159 | 273.3582 | 223.4529 | 3.7859 | 545.9859 | 1.335 | 272.993 | 522.5416 | 431.544 | 3.7964 | 995.9847 | 1.5859 | 497.9923 | 995.3377 | 829.3402
3.8407 | 299.4293 | 0.83338 | 149.7147 | 273.388 | 223.4831 | 3.7866 | 546.032 | 1.3355 | 273.016 | 522.5996 | 431.5942 | 3.7971 | 996.1215 | 1.5859 | 498.0607 | 995.4071 | 829.3868
3.8413 | 299.5218 | 0.83338 | 149.7609 | 273.3782 | 223.4579 | 3.7873 | 546.0276 | 1.3355 | 273.0138 | 522.5104 | 431.5058 | 3.7978 | 996.2101 | 1.5859 | 498.1051 | 995.3504 | 829.3154
3.842 | 299.4719 | 0.83338 | 149.736 | 273.2633 | 223.3513 | 3.788 | 546.071 | 1.3355 | 273.0355 | 522.5921 | 431.5803 | 3.7986 | 996.2977 | 1.5859 | 498.1488 | 995.2832 | 829.2336
3.8427 | 299.4221 | 0.83338 | 149.711 | 273.1784 | 223.2747 | 3.7887 | 546.0667 | 1.3355 | 273.0333 | 522.6849 | 431.6738 | 3.7993 | 996.2419 | 1.5859 | 498.1209 | 995.3853 | 829.345
3.8433 | 299.4199 | 0.83338 | 149.71 | 273.3423 | 223.439 | 3.7894 | 546.2559 | 1.336 | 273.1279 | 522.8314 | 431.7888 | 3.8 | 996.3355 | 1.5864 | 498.1677 | 995.571 | 829.5151
3.844 | 299.4647 | 0.83338 | 149.7324 | 273.2947 | 223.3839 | 3.7902 | 546.296 | 1.3355 | 273.148 | 522.6846 | 431.6353 | 3.8008 | 996.5193 | 1.5864 | 498.2596 | 995.6129 | 829.5264
3.8447 | 299.5095 | 0.83338 | 149.7547 | 273.3331 | 223.4148 | 3.7908 | 546.34 | 1.3355 | 273.17 | 522.7946 | 431.7379 | 3.8016 | 996.5636 | 1.5868 | 498.2818 | 995.683 | 829.5891
3.8453 | 299.5546 | 0.83338 | 149.7773 | 273.1776 | 223.2519 | 3.7917 | 546.3827 | 1.3355 | 273.1914 | 522.733 | 431.6692 | 3.8024 | 996.6041 | 1.5868 | 498.3021 | 995.6642 | 829.5636
3.8461 | 299.5518 | 0.83338 | 149.7759 | 273.2622 | 223.3369 | 3.7924 | 546.4261 | 1.3355 | 273.2131 | 522.6756 | 431.6046 | 3.8032 | 996.6917 | 1.5868 | 498.3458 | 995.619 | 829.5037
3.8468 | 299.5965 | 0.83338 | 149.7983 | 273.3076 | 223.3748 | 3.7932 | 546.5192 | 1.336 | 273.2596 | 522.5971 | 431.5106 | 3.804 | 996.7311 | 1.5868 | 498.3655 | 995.7807 | 829.6589
3.8475 | 299.6417 | 0.83338 | 149.8208 | 273.4782 | 223.5379 | 3.7939 | 546.5626 | 1.336 | 273.2813 | 522.5038 | 431.4101 | 3.8047 | 996.9691 | 1.5873 | 498.4845 | 995.8926 | 829.7311
3.8483 | 299.6861 | 0.83338 | 149.8431 | 273.4584 | 223.5107 | 3.7946 | 546.4628 | 1.336 | 273.2314 | 522.4929 | 431.4158 | 3.8055 | 997.0566 | 1.5873 | 498.5283 | 995.7954 | 829.6193
3.849 | 299.6836 | 0.83338 | 149.8418 | 273.5361 | 223.5889 | 3.7954 | 546.5056 | 1.336 | 273.2528 | 522.4573 | 431.3731 | 3.8062 | 997.0971 | 1.5873 | 498.5485 | 995.7556 | 829.5728
3.8497 | 299.6811 | 0.83338 | 149.8405 | 273.4659 | 223.519 | 3.7961 | 546.549 | 1.336 | 273.2745 | 522.541 | 431.4495 | 3.807 | 997.1896 | 1.5878 | 498.5948 | 996.0038 | 829.8056
3.8504 | 299.6785 | 0.83338 | 149.8393 | 273.5516 | 223.6052 | 3.7968 | 546.6401 | 1.336 | 273.32 | 522.6406 | 431.5339 | 3.8078 | 997.3253 | 1.5878 | 498.6626 | 995.9837 | 829.7628
3.8511 | 299.7692 | 0.83289 | 149.8846 | 273.525 | 223.5635 | 3.7975 | 546.6384 | 1.3365 | 273.3192 | 522.5246 | 431.4182 | 3.8085 | 997.462 | 1.5878 | 498.731 | 996.182 | 829.9384
3.8518 | 299.7667 | 0.83289 | 149.8833 | 273.4407 | 223.4796 | 3.7982 | 546.5863 | 1.3365 | 273.2932 | 522.5566 | 431.4589 | 3.8092 | 997.5075 | 1.5883 | 498.7537 | 996.1427 | 829.8914
3.8525 | 299.7656 | 0.83338 | 149.8828 | 273.4881 | 223.5272 | 3.799 | 546.6291 | 1.3365 | 273.3145 | 522.47 | 431.3651 | 3.81 | 997.4987 | 1.5883 | 498.7493 | 996.1763 | 829.9265
3.8532 | 299.7157 | 0.83338 | 149.8579 | 273.4492 | 223.4966 | 3.7997 | 546.6725 | 1.3365 | 273.3362 | 522.5947 | 431.4826 | 3.8107 | 997.5441 | 1.5888 | 498.7721 | 996.2149 | 829.9576
3.8539 | 299.7619 | 0.83387 | 149.881 | 273.4972 | 223.5369 | 3.8004 | 546.7158 | 1.3365 | 273.3579 | 522.6994 | 431.5801 | 3.8115 | 997.5835 | 1.5888 | 498.7918 | 996.1926 | 829.9287
3.8547 | 299.759 | 0.83387 | 149.8795 | 273.4668 | 223.5069 | 3.8011 | 546.6638 | 1.3365 | 273.3319 | 522.7243 | 431.6137 | 3.8123 | 997.7192 | 1.5888 | 498.8596 | 996.2505 | 829.9639
3.8553 | 299.7568 | 0.83387 | 149.8784 | 273.6387 | 223.6792 | 3.8018 | 546.7098 | 1.337 | 273.3549 | 522.9563 | 431.838 | 3.813 | 997.7597 | 1.5888 | 498.8798 | 996.4227 | 830.1294
3.856 | 299.7543 | 0.83387 | 149.8771 | 273.6354 | 223.6763 | 3.8026 | 546.7526 | 1.337 | 273.3763 | 523.0556 | 431.9302 | 3.8138 | 997.799 | 1.5888 | 498.8995 | 996.5104 | 830.2105
3.8567 | 299.7518 | 0.83387 | 149.8759 | 273.7741 | 223.8155 | 3.8033 | 546.8914 | 1.337 | 273.4457 | 523.079 | 431.9305 | 3.8145 | 997.8445 | 1.5893 | 498.9222 | 996.14 | 829.8326
3.8574 | 299.7965 | 0.83387 | 149.8983 | 273.7395 | 223.7734 | 3.804 | 546.9374 | 1.3375 | 273.4687 | 523.217 | 432.0607 | 3.8154 | 998.0283 | 1.5893 | 499.0141 | 996.3009 | 829.9629
3.858 | 299.8876 | 0.83338 | 149.9438 | 273.5841 | 223.6029 | 3.8047 | 546.933 | 1.3375 | 273.4665 | 523.3048 | 432.1493 | 3.8162 | 998.1639 | 1.5893 | 499.082 | 996.2578 | 829.8971
3.8589 | 299.8843 | 0.83338 | 149.9422 | 273.6415 | 223.6608 | 3.8055 | 546.9758 | 1.3375 | 273.4879 | 523.1292 | 431.9665 | 3.8169 | 998.2094 | 1.5898 | 499.1047 | 996.4064 | 830.0382
3.8595 | 299.8822 | 0.83338 | 149.9411 | 273.6534 | 223.673 | 3.8061 | 546.9721 | 1.3375 | 273.486 | 523.0513 | 431.8893 | 3.8177 | 998.2969 | 1.5898 | 499.1484 | 996.4061 | 830.0233
3.8602 | 299.8796 | 0.83338 | 149.9398 | 273.6041 | 223.6242 | 3.8069 | 547.0625 | 1.3375 | 273.5313 | 523.0315 | 431.8545 | 3.8185 | 998.2881 | 1.5898 | 499.1441 | 996.2458 | 829.8644
3.8609 | 299.9244 | 0.83338 | 149.9622 | 273.6535 | 223.6661 | 3.8076 | 547.0582 | 1.3375 | 273.5291 | 523.0764 | 431.9 | 3.8192 | 998.3286 | 1.5898 | 499.1643 | 996.183 | 829.7949
3.8616 | 299.9706 | 0.83387 | 149.9853 | 273.7805 | 223.7854 | 3.8083 | 547.0088 | 1.338 | 273.5044 | 523.0206 | 431.8525 | 3.8199 | 998.3259 | 1.5903 | 499.1629 | 996.4766 | 830.0889
3.8623 | 299.9681 | 0.83387 | 149.984 | 273.7183 | 223.7236 | 3.8089 | 547.0528 | 1.338 | 273.5264 | 523.0746 | 431.8991 | 3.8206 | 998.3663 | 1.5903 | 499.1832 | 996.5408 | 830.1464
3.8631 | 299.9179 | 0.83387 | 149.9589 | 273.8072 | 223.8209 | 3.8097 | 547.0955 | 1.338 | 273.5478 | 523.071 | 431.8884 | 3.8214 | 998.4538 | 1.5903 | 499.2269 | 996.6036 | 830.1946
3.8637 | 299.963 | 0.83387 | 149.9815 | 273.7157 | 223.7219 | 3.8104 | 547.1866 | 1.338 | 273.5933 | 522.9235 | 431.7257 | 3.8221 | 998.5906 | 1.5903 | 499.2953 | 996.6209 | 830.1892
3.8645 | 300.006 | 0.83338 | 150.003 | 273.8283 | 223.8273 | 3.8111 | 547.1849 | 1.3384 | 273.5925 | 523.1366 | 431.9391 | 3.8229 | 998.6831 | 1.5908 | 499.3415 | 996.7421 | 830.2949
3.8653 | 300.0504 | 0.83338 | 150.0252 | 273.9705 | 223.9621 | 3.8118 | 547.2283 | 1.3384 | 273.6141 | 523.1613 | 431.9566 | 3.8236 | 998.7235 | 1.5908 | 499.3618 | 996.7763 | 830.3224
3.866 | 299.9991 | 0.83289 | 149.9996 | 274.057 | 224.0571 | 3.8125 | 547.2716 | 1.3384 | 273.6358 | 523.1019 | 431.89 | 3.8244 | 998.7678 | 1.5913 | 499.3839 | 996.8854 | 830.4241
3.8667 | 300.0439 | 0.83289 | 150.022 | 273.7064 | 223.699 | 3.8132 | 547.3177 | 1.3389 | 273.6588 | 523.5329 | 432.3133 | 3.825 | 998.8094 | 1.5913 | 499.4047 | 996.8972 | 830.429
3.8674 | 300.0414 | 0.83289 | 150.0207 | 273.7611 | 223.7542 | 3.814 | 547.4087 | 1.3389 | 273.7044 | 523.4634 | 432.2286 | 3.8258 | 998.9932 | 1.5913 | 499.4966 | 996.8451 | 830.3462
3.8682 | 300.0858 | 0.83289 | 150.0429 | 273.9443 | 223.93 | 3.8147 | 547.4521 | 1.3389 | 273.726 | 523.2561 | 432.0141 | 3.8265 | 999.0818 | 1.5913 | 499.5409 | 997.1844 | 830.6707
3.8689 | 300.036 | 0.83289 | 150.018 | 273.9094 | 223.9034 | 3.8155 | 547.3994 | 1.3389 | 273.6997 | 523.3528 | 432.1195 | 3.8273 | 999.1742 | 1.5918 | 499.5871 | 997.0765 | 830.5475
3.8696 | 299.9847 | 0.8324 | 149.9923 | 273.8748 | 223.8774 | 3.8161 | 547.4911 | 1.3389 | 273.7456 | 523.4486 | 432.2001 | 3.8281 | 999.2147 | 1.5918 | 499.6073 | 997.0947 | 830.559
3.8704 | 299.9818 | 0.8324 | 149.9909 | 273.7894 | 223.7924 | 3.8169 | 547.5816 | 1.3389 | 273.7908 | 523.3998 | 432.1362 | 3.8288 | 999.2601 | 1.5923 | 499.6301 | 997.2054 | 830.662
3.8711 | 300.0266 | 0.8324 | 150.0133 | 273.8798 | 223.8753 | 3.8175 | 547.6255 | 1.3389 | 273.8128 | 523.4138 | 432.1429 | 3.8296 | 999.492 | 1.5923 | 499.746 | 997.2383 | 830.6563
3.8718 | 300.024 | 0.8324 | 150.012 | 273.8095 | 223.8055 | 3.8183 | 547.5729 | 1.3389 | 273.7864 | 523.4715 | 432.2093 | 3.8304 | 999.5795 | 1.5923 | 499.7897 | 997.2931 | 830.6965
3.8725 | 299.9742 | 0.8324 | 149.9871 | 273.7626 | 223.7669 | 3.8189 | 547.5691 | 1.3389 | 273.7846 | 523.3646 | 432.1031 | 3.8311 | 999.5718 | 1.5923 | 499.7859 | 997.2992 | 830.7039
3.8732 | 299.9716 | 0.8324 | 149.9858 | 273.6303 | 223.635 | 3.8196 | 547.5674 | 1.3394 | 273.7837 | 523.2297 | 431.9685 | 3.8318 | 999.6123 | 1.5923 | 499.8061 | 997.2545 | 830.6524
3.874 | 299.9214 | 0.8324 | 149.9607 | 273.6242 | 223.6373 | 3.8204 | 547.7056 | 1.3394 | 273.8528 | 523.3288 | 432.0445 | 3.8325 | 999.7009 | 1.5923 | 499.8504 | 997.1988 | 830.5819
3.8747 | 299.9662 | 0.8324 | 149.9831 | 273.8286 | 223.8342 | 3.8211 | 547.6535 | 1.3394 | 273.8268 | 523.3957 | 432.1202 | 3.8333 | 999.7933 | 1.5928 | 499.8967 | 997.4489 | 830.8167
3.8754 | 299.9637 | 0.8324 | 149.9818 | 273.6793 | 223.6854 | 3.8218 | 547.6969 | 1.3394 | 273.8484 | 523.3654 | 432.0826 | 3.834 | 999.8338 | 1.5928 | 499.9169 | 997.3821 | 830.7432
3.8762 | 299.9608 | 0.8324 | 149.9804 | 273.6809 | 223.6874 | 3.8225 | 547.6925 | 1.3394 | 273.8463 | 523.2792 | 431.9972 | 3.8347 | 999.8261 | 1.5928 | 499.913 | 997.1953 | 830.5576
3.877 | 299.9565 | 0.83191 | 149.9782 | 273.5688 | 223.576 | 3.8232 | 547.7836 | 1.3394 | 273.8918 | 523.3798 | 432.0825 | 3.8355 | 999.7741 | 1.5933 | 499.8871 | 997.4332 | 830.8042
3.8777 | 299.9539 | 0.83191 | 149.977 | 273.4575 | 223.4652 | 3.8239 | 547.827 | 1.3394 | 273.9135 | 523.1965 | 431.892 | 3.8362 | 999.9109 | 1.5933 | 499.9554 | 997.3796 | 830.7278
3.8785 | 300.0001 | 0.8324 | 150.0001 | 273.6665 | 223.6665 | 3.8246 | 547.8703 | 1.3394 | 273.9352 | 523.2511 | 431.9394 | 3.8369 | 999.9994 | 1.5933 | 499.9997 | 997.3069 | 830.6403
3.8793 | 299.9972 | 0.8324 | 149.9986 | 273.7461 | 223.7466 | 3.8253 | 547.8209 | 1.3399 | 273.9105 | 523.4014 | 432.0979 | 3.8376 | 1000.0399 | 1.5933 | 500.0199 | 997.3931 | 830.7198
3.88 | 299.9474 | 0.8324 | 149.9737 | 273.6702 | 223.6789 | 3.8261 | 547.8636 | 1.3399 | 273.9318 | 523.6337 | 432.3231 | 3.8384 | 1000.0842 | 1.5938 | 500.0421 | 997.6372 | 830.9565
3.8802 | 298.7167 | 0.8324 | 149.3584 | 273.0008 | 223.2147 | 3.8268 | 547.907 | 1.3399 | 273.9535 | 523.5764 | 432.2586 | 3.8391 | 1000.1246 | 1.5938 | 500.0623 | 997.5344 | 830.847
3.8829 | 298.8489 | 0.8324 | 149.4244 | 273.0719 | 223.2638 | 3.8275 | 547.9981 | 1.3399 | 273.999 | 523.5229 | 432.1899 | 3.8398 | 1000.2613 | 1.5938 | 500.1307 | 997.4848 | 830.7745
3.8865 | 299.5454 | 0.8324 | 149.7727 | 273.4502 | 223.5259 | 3.8283 | 547.9931 | 1.3399 | 273.9965 | 523.5074 | 432.1753 | 3.8406 | 1000.3057 | 1.5943 | 500.1528 | 997.5169 | 830.7992
3.8901 | 299.9108 | 0.8324 | 149.9554 | 273.5479 | 223.5627 | 3.829 | 547.9887 | 1.3399 | 273.9944 | 523.4263 | 432.0948 | 3.8414 | 1000.3461 | 1.5943 | 500.1731 | 997.4511 | 830.7267
3.8937 | 300.0869 | 0.8324 | 150.0435 | 273.7399 | 223.7255 | 3.8297 | 547.987 | 1.3404 | 273.9935 | 523.4553 | 432.1242 | 3.8417 | 998.1771 | 1.5943 | 499.0885 | 996.4076 | 830.0447
3.8973 | 300.2158 | 0.8324 | 150.1079 | 273.8634 | 223.8274 | 3.8305 | 548.0775 | 1.3404 | 274.0387 | 523.5396 | 432.1933 | 3.8444 | 997.5749 | 1.5948 | 498.7875 | 995.7734 | 829.5109
3.9003 | 300.3468 | 0.8324 | 150.1734 | 274.0229 | 223.9651 | 3.8312 | 548.1208 | 1.3404 | 274.0604 | 523.3822 | 432.0288 | 3.8479 | 999.1828 | 1.5958 | 499.5914 | 996.6312 | 830.1007
3.904 | 300.4279 | 0.8324 | 150.214 | 274.0274 | 223.9561 | 3.8314 | 546.4023 | 1.3404 | 273.2012 | 522.636 | 431.5689 | 3.8514 | 1000.3093 | 1.5968 | 500.1547 | 997.6633 | 830.9451
3.9077 | 300.5091 | 0.8324 | 150.2545 | 274.163 | 224.0782 | 3.8342 | 546.3876 | 1.3409 | 273.1938 | 522.5666 | 431.502 | 3.8552 | 1001.188 | 1.5973 | 500.594 | 997.5815 | 830.7169
3.9116 | 300.4466 | 0.83191 | 150.2233 | 274.1189 | 224.0444 | 3.8377 | 547.4186 | 1.3414 | 273.7093 | 523.087 | 431.8505 | 3.8587 | 1001.732 | 1.5978 | 500.866 | 997.7135 | 830.7581
3.9154 | 300.4801 | 0.83191 | 150.24 | 274.1066 | 224.0266 | 3.8414 | 548.0183 | 1.3419 | 274.0092 | 523.5097 | 432.1734 | 3.8623 | 1002.1835 | 1.5988 | 501.0918 | 998.1071 | 831.0765
3.9192 | 300.5122 | 0.83143 | 150.2561 | 273.9657 | 223.8804 | 3.8452 | 548.4716 | 1.3419 | 274.2358 | 523.8984 | 432.4865 | 3.8659 | 1002.582 | 1.5993 | 501.291 | 998.5002 | 831.4032
3.9231 | 300.498 | 0.83143 | 150.249 | 273.6886 | 223.6056 | 3.8489 | 548.7374 | 1.3424 | 274.3687 | 523.8662 | 432.41 | 3.8697 | 1003.0755 | 1.5998 | 501.5378 | 998.7819 | 831.6027
3.9269 | 300.4355 | 0.83094 | 150.2178 | 273.7675 | 223.6949 | 3.8518 | 549.0082 | 1.3429 | 274.5041 | 523.9135 | 432.4122 | 3.8732 | 1003.3357 | 1.6007 | 501.6678 | 999.1038 | 831.8812
3.9309 | 300.5156 | 0.83094 | 150.2578 | 273.9145 | 223.8286 | 3.8555 | 549.1759 | 1.3429 | 274.5879 | 524.1074 | 432.5781 | 3.8768 | 1003.5466 | 1.6017 | 501.7733 | 999.3361 | 832.0784
3.934 | 300.5989 | 0.83094 | 150.2994 | 274.0801 | 223.9803 | 3.8593 | 549.3463 | 1.3434 | 274.6731 | 524.1405 | 432.5828 | 3.8803 | 1003.899 | 1.6022 | 501.9495 | 999.3243 | 832.0078
3.9381 | 300.6312 | 0.83094 | 150.3156 | 273.9373 | 223.8321 | 3.8629 | 549.4696 | 1.3439 | 274.7348 | 524.1461 | 432.5678 | 3.884 | 1004.2962 | 1.6027 | 502.1481 | 999.3468 | 831.9641
3.9423 | 300.6163 | 0.83094 | 150.3082 | 274.1409 | 224.0382 | 3.8666 | 549.5922 | 1.3443 | 274.7961 | 524.2713 | 432.6726 | 3.8875 | 1004.7437 | 1.6032 | 502.3719 | 999.5285 | 832.0712
3.9464 | 300.6946 | 0.83045 | 150.3473 | 273.9731 | 223.8573 | 3.8703 | 549.7625 | 1.3448 | 274.8813 | 524.4774 | 432.8503 | 3.8911 | 1005.2432 | 1.6042 | 502.6216 | 999.7461 | 832.2055
3.9506 | 300.6306 | 0.82996 | 150.3153 | 273.7752 | 223.6701 | 3.874 | 549.9779 | 1.3448 | 274.9889 | 524.6191 | 432.9561 | 3.8941 | 1005.5048 | 1.6047 | 502.7524 | 999.9718 | 832.3877
3.9546 | 300.6634 | 0.82996 | 150.3317 | 273.6835 | 223.573 | 3.8776 | 550.1992 | 1.3458 | 275.0996 | 524.8046 | 433.1047 | 3.8976 | 1005.7648 | 1.6057 | 502.8824 | 1000.4076 | 832.7802
3.9589 | 300.695 | 0.82996 | 150.3475 | 274.0234 | 223.9075 | 3.8813 | 550.3668 | 1.3458 | 275.1834 | 524.7994 | 433.0716 | 3.9012 | 1006.163 | 1.6062 | 503.0815 | 1000.6947 | 833.0008
3.9631 | 300.6339 | 0.83045 | 150.3169 | 273.9927 | 223.8871 | 3.8851 | 550.4894 | 1.3463 | 275.2447 | 524.8026 | 433.0544 | 3.9047 | 1006.6104 | 1.6067 | 503.3052 | 1000.6063 | 832.8379
3.9672 | 300.7608 | 0.83045 | 150.3804 | 274.0022 | 223.8754 | 3.8882 | 550.5177 | 1.3463 | 275.2588 | 524.5847 | 432.8318 | 3.9084 | 1006.8692 | 1.6077 | 503.4346 | 1000.9365 | 833.125
3.9714 | 300.7946 | 0.83094 | 150.3973 | 274.116 | 223.9836 | 3.892 | 550.6396 | 1.3468 | 275.3198 | 524.8416 | 433.0684 | 3.9119 | 1007.4127 | 1.6082 | 503.7064 | 1001.3042 | 833.4021
3.9745 | 300.8291 | 0.83045 | 150.4146 | 274.1554 | 224.0172 | 3.8957 | 550.8099 | 1.3473 | 275.4049 | 525.0617 | 433.26 | 3.9155 | 1007.7196 | 1.6092 | 503.8598 | 1001.4375 | 833.4842
3.9786 | 300.9546 | 0.82996 | 150.4773 | 274.1831 | 224.0241 | 3.8994 | 550.9324 | 1.3478 | 275.4662 | 525.3609 | 433.5388 | 3.9191 | 1007.8783 | 1.6097 | 503.9391 | 1001.2547 | 833.275
3.9825 | 300.9876 | 0.82996 | 150.4938 | 274.2057 | 224.0411 | 3.9031 | 551.1477 | 1.3478 | 275.5738 | 525.0645 | 433.2066 | 3.9226 | 1008.2293 | 1.6102 | 504.1147 | 1001.2502 | 833.212
3.9865 | 300.9717 | 0.82947 | 150.4858 | 274.2148 | 224.0528 | 3.907 | 551.3172 | 1.3483 | 275.6586 | 525.1412 | 433.255 | 3.9262 | 1008.5311 | 1.6107 | 504.2656 | 1001.485 | 833.3965
3.9903 | 300.9578 | 0.82947 | 150.4789 | 273.9139 | 223.7542 | 3.9107 | 551.3921 | 1.3488 | 275.696 | 525.2306 | 433.3319 | 3.9298 | 1008.9341 | 1.6117 | 504.4671 | 1002.1694 | 834.0137
3.9941 | 301.0872 | 0.82996 | 150.5436 | 274.3315 | 224.1503 | 3.9146 | 551.561 | 1.3493 | 275.7805 | 525.1259 | 433.1991 | 3.9336 | 1009.3791 | 1.6122 | 504.6895 | 1002.1857 | 833.9559
3.9979 | 301.1206 | 0.82996 | 150.5603 | 274.3902 | 224.2034 | 3.9184 | 551.7279 | 1.3493 | 275.8639 | 525.2464 | 433.2917 | 3.9373 | 1009.6366 | 1.6132 | 504.8183 | 1002.4874 | 834.2146
4.0016 | 301.2006 | 0.82947 | 150.6003 | 274.2782 | 224.0781 | 3.9222 | 551.8974 | 1.3498 | 275.9487 | 525.5181 | 433.5352 | 3.9409 | 1009.9383 | 1.6137 | 504.9692 | 1002.4742 | 834.1511
4.0051 | 301.2351 | 0.82947 | 150.6175 | 274.4275 | 224.2216 | 3.9252 | 551.9766 | 1.3502 | 275.9883 | 525.5956 | 433.5995 | 3.9447 | 1010.1908 | 1.6141 | 505.0954 | 1002.8503 | 834.4852
4.008 | 301.2717 | 0.82947 | 150.6359 | 274.3178 | 224.1059 | 3.9291 | 552.1911 | 1.3502 | 276.0955 | 525.4818 | 433.45 | 3.9482 | 1010.4455 | 1.6146 | 505.2228 | 1002.7246 | 834.317
4.0115 | 301.3521 | 0.82898 | 150.676 | 274.298 | 224.0727 | 3.9328 | 552.3136 | 1.3507 | 276.1568 | 525.523 | 433.4707 | 3.9519 | 1010.8954 | 1.6156 | 505.4477 | 1003.1724 | 834.6898
4.0149 | 301.2924 | 0.82898 | 150.6462 | 274.2202 | 224.0048 | 3.9367 | 552.5301 | 1.3512 | 276.265 | 525.5982 | 433.5098 | 3.9556 | 1011.2971 | 1.6166 | 505.6485 | 1003.4641 | 834.9145
4.0184 | 301.3727 | 0.82849 | 150.6864 | 274.2275 | 223.9987 | 3.9405 | 552.6995 | 1.3517 | 276.3498 | 525.5748 | 433.4582 | 3.9585 | 1011.5595 | 1.6171 | 505.7798 | 1003.3762 | 834.7829
4.0217 | 301.408 | 0.82849 | 150.704 | 274.3921 | 224.1574 | 3.9443 | 552.726 | 1.3522 | 276.363 | 525.579 | 433.458 | 3.9621 | 1011.8611 | 1.6176 | 505.9305 | 1003.4309 | 834.7874
4.0251 | 301.49 | 0.82849 | 150.745 | 274.5051 | 224.2568 | 3.9481 | 552.8478 | 1.3527 | 276.4239 | 525.9688 | 433.8275 | 3.9657 | 1012.2588 | 1.6181 | 506.1294 | 1003.4197 | 834.7099
4.0285 | 301.6193 | 0.82849 | 150.8097 | 274.5468 | 224.2769 | 3.952 | 553.1099 | 1.3527 | 276.5549 | 526.0398 | 433.8548 | 3.9693 | 1012.5123 | 1.6186 | 506.2561 | 1003.5463 | 834.7943
4.0321 | 301.5593 | 0.82849 | 150.7797 | 274.4048 | 224.1449 | 3.9557 | 553.2799 | 1.3532 | 276.6399 | 526.3308 | 434.1175 | 3.973 | 1012.9631 | 1.6196 | 506.4815 | 1004.0506 | 835.2234
4.0354 | 301.5459 | 0.828 | 150.7729 | 274.4191 | 224.1615 | 3.9595 | 553.4017 | 1.3537 | 276.7008 | 526.1886 | 433.955 | 3.9767 | 1013.2103 | 1.6196 | 506.6052 | 1004.0282 | 835.1598
4.0381 | 301.536 | 0.828 | 150.768 | 274.3902 | 224.1342 | 3.9632 | 553.3308 | 1.3537 | 276.6654 | 526.0571 | 433.8353 | 3.9802 | 1013.3737 | 1.6206 | 506.6869 | 1004.1278 | 835.2321
4.0414 | 301.5712 | 0.828 | 150.7856 | 274.3858 | 224.1239 | 3.9662 | 553.4575 | 1.3542 | 276.7288 | 526.2124 | 433.9695 | 3.9838 | 1013.6814 | 1.6216 | 506.8407 | 1004.3834 | 835.4365
4.0448 | 301.6533 | 0.828 | 150.8266 | 274.4868 | 224.2113 | 3.9699 | 553.5772 | 1.3542 | 276.7886 | 526.3453 | 434.0824 | 3.9874 | 1014.0789 | 1.6221 | 507.0395 | 1004.7221 | 835.709
4.0482 | 301.7339 | 0.82751 | 150.8669 | 274.5802 | 224.2912 | 3.9738 | 553.6037 | 1.3547 | 276.8018 | 526.2854 | 434.0181 | 3.991 | 1014.4765 | 1.6226 | 507.2382 | 1004.8428 | 835.7634
4.0516 | 301.7215 | 0.82751 | 150.8607 | 274.523 | 224.2361 | 3.9775 | 553.6784 | 1.3552 | 276.8392 | 526.2837 | 434.004 | 3.9946 | 1014.8259 | 1.6231 | 507.413 | 1005.0245 | 835.8868
4.055 | 301.6619 | 0.82751 | 150.8309 | 274.6442 | 224.3672 | 3.9811 | 553.7986 | 1.3552 | 276.8993 | 526.3908 | 434.0911 | 3.9984 | 1015.0781 | 1.6236 | 507.5391 | 1005.2535 | 836.0738
4.0586 | 301.6459 | 0.82653 | 150.8229 | 274.4643 | 224.19 | 3.9848 | 553.8257 | 1.3557 | 276.9128 | 526.4573 | 434.153 | 4.002 | 1015.3314 | 1.6241 | 507.6657 | 1005.108 | 835.8861
4.0624 | 301.6796 | 0.82653 | 150.8398 | 274.3902 | 224.1103 | 3.9884 | 553.9486 | 1.3561 | 276.9743 | 526.3227 | 433.9979 | 4.0056 | 1015.6808 | 1.6246 | 507.8404 | 1004.9776 | 835.6975
4.066 | 301.5706 | 0.82604 | 150.7853 | 274.3218 | 224.06 | 3.992 | 554.1668 | 1.3566 | 277.0834 | 526.9467 | 434.5856 | 4.0093 | 1016.0301 | 1.6251 | 508.0151 | 1005.0722 | 835.7339
4.069 | 301.657 | 0.82702 | 150.8285 | 274.5168 | 224.2406 | 3.9957 | 554.4326 | 1.3571 | 277.2163 | 527.0505 | 434.6451 | 4.013 | 1016.4264 | 1.6256 | 508.2132 | 1005.6373 | 836.2329
4.0727 | 301.6878 | 0.82604 | 150.8439 | 274.2354 | 223.9541 | 3.9986 | 554.5096 | 1.3571 | 277.2548 | 526.995 | 434.5767 | 4.0166 | 1016.9198 | 1.6261 | 508.4599 | 1005.554 | 836.0673
4.0764 | 301.6743 | 0.82604 | 150.8372 | 274.3726 | 224.0936 | 4.0022 | 554.7278 | 1.3576 | 277.3639 | 526.755 | 434.3004 | 4.0196 | 1017.0356 | 1.6266 | 508.5178 | 1005.6557 | 836.1498
4.0801 | 301.6594 | 0.82555 | 150.8297 | 274.3173 | 224.0407 | 4.0057 | 554.8962 | 1.3576 | 277.4481 | 526.8782 | 434.3955 | 4.0233 | 1017.2406 | 1.6271 | 508.6203 | 1006.0442 | 836.5041
4.0838 | 301.6473 | 0.82604 | 150.8237 | 274.3051 | 224.0306 | 4.0093 | 554.9239 | 1.3581 | 277.4619 | 526.925 | 434.4377 | 4.0269 | 1017.5418 | 1.6275 | 508.7709 | 1006.0217 | 836.4314
4.0876 | 301.7279 | 0.82604 | 150.8639 | 274.3604 | 224.0724 | 4.013 | 555.1414 | 1.3586 | 277.5707 | 526.8046 | 434.2811 | 4.0304 | 1017.8441 | 1.628 | 508.9221 | 1006.1528 | 836.5121
4.0913 | 301.8088 | 0.82604 | 150.9044 | 274.4909 | 224.1894 | 4.0166 | 555.3118 | 1.3591 | 277.6559 | 527.3628 | 434.8108 | 4.034 | 1018.0492 | 1.6285 | 509.0246 | 1005.9572 | 836.2824
4.0951 | 301.8424 | 0.82604 | 150.9212 | 274.3687 | 224.0616 | 4.0203 | 555.4796 | 1.3591 | 277.7398 | 527.1797 | 434.5998 | 4.0377 | 1018.4514 | 1.6295 | 509.2257 | 1006.3412 | 836.5993
4.0986 | 302.0199 | 0.82653 | 151.0099 | 274.6103 | 224.2737 | 4.0239 | 555.6473 | 1.3591 | 277.8237 | 527.1036 | 434.4957 | 4.0411 | 1018.6587 | 1.63 | 509.3293 | 1006.7457 | 836.9693
4.1017 | 302.1973 | 0.82653 | 151.0987 | 274.7611 | 224.3948 | 4.0275 | 555.5797 | 1.3596 | 277.7899 | 526.9437 | 434.3471 | 4.0446 | 1018.9078 | 1.63 | 509.4539 | 1006.9493 | 837.1313
4.1054 | 302.3239 | 0.82604 | 151.162 | 274.9104 | 224.5231 | 4.0312 | 555.6543 | 1.3601 | 277.8271 | 527.1589 | 434.5498 | 4.0481 | 1019.12 | 1.631 | 509.56 | 1007.1193 | 837.2659
4.1091 | 302.1674 | 0.82555 | 151.0837 | 274.5623 | 224.201 | 4.0349 | 555.8717 | 1.3606 | 277.9358 | 527.3315 | 434.6862 | 4.0516 | 1019.6288 | 1.6141 | 509.8144 | 1007.2723 | 837.3342
4.1129 | 302.2493 | 0.82604 | 151.1247 | 274.8141 | 224.4393 | 4.0377 | 556.0445 | 1.3606 | 278.0222 | 527.2619 | 434.5878 | 4.0552 | 1020.0461 | 1.6166 | 510.0231 | 1007.7696 | 837.7619
4.1166 | 302.3287 | 0.82555 | 151.1644 | 274.8649 | 224.4768 | 4.0414 | 556.1672 | 1.3611 | 278.0836 | 527.2582 | 434.5637 | 4.0588 | 1020.5923 | 1.6176 | 510.2961 | 1007.7705 | 837.6718
4.1203 | 302.361 | 0.82506 | 151.1805 | 274.7371 | 224.3436 | 4.0449 | 556.4335 | 1.3615 | 278.2167 | 527.3602 | 434.6213 | 4.0625 | 1020.7971 | 1.6181 | 510.3986 | 1007.7758 | 837.643
4.124 | 302.252 | 0.82457 | 151.126 | 274.5407 | 224.1654 | 4.0484 | 556.5542 | 1.3615 | 278.2771 | 527.5086 | 434.7496 | 4.0661 | 1021.2421 | 1.6186 | 510.621 | 1008.0682 | 837.8612
4.1277 | 302.2857 | 0.82457 | 151.1428 | 274.5415 | 224.1606 | 4.052 | 556.6293 | 1.362 | 278.3147 | 527.1761 | 434.4045 | 4.0697 | 1021.452 | 1.6196 | 510.726 | 1008.057 | 837.815
4.1316 | 302.3672 | 0.82506 | 151.1836 | 274.5512 | 224.1567 | 4.0556 | 556.7521 | 1.3625 | 278.376 | 527.5664 | 434.7744 | 4.0733 | 1021.7528 | 1.6201 | 510.8764 | 1007.8764 | 837.5842
4.1354 | 302.4476 | 0.82506 | 151.2238 | 274.7215 | 224.3135 | 4.0591 | 556.8754 | 1.363 | 278.4377 | 527.678 | 434.8654 | 4.077 | 1022.0056 | 1.6206 | 511.0028 | 1008.2337 | 837.8994
4.1385 | 302.3863 | 0.82408 | 151.1931 | 274.4209 | 224.0232 | 4.0626 | 557.0464 | 1.3635 | 278.5232 | 528.1064 | 435.2653 | 4.0805 | 1022.1685 | 1.6216 | 511.0843 | 1007.907 | 837.5456
4.1423 | 302.5611 | 0.82408 | 151.2805 | 274.6033 | 224.1765 | 4.0664 | 557.1658 | 1.3635 | 278.5829 | 528.0601 | 435.1991 | 4.0834 | 1022.3157 | 1.6251 | 511.1578 | 1007.819 | 837.4331
4.1463 | 302.6879 | 0.82408 | 151.344 | 274.6547 | 224.2068 | 4.0699 | 557.2415 | 1.364 | 278.6208 | 527.9269 | 435.0533 | 4.0871 | 1022.6346 | 1.632 | 511.3173 | 1007.8664 | 837.4273
4.1503 | 302.6247 | 0.82359 | 151.3123 | 274.6612 | 224.2238 | 4.0728 | 557.366 | 1.364 | 278.683 | 527.8481 | 434.9538 | 4.0906 | 1023.0304 | 1.637 | 511.5152 | 1008.3605 | 837.8555
4.1544 | 302.7044 | 0.82359 | 151.3522 | 274.701 | 224.2503 | 4.0763 | 557.4893 | 1.3645 | 278.7446 | 527.8507 | 434.9358 | 4.0942 | 1023.3945 | 1.639 | 511.6972 | 1008.6132 | 838.0475
4.1583 | 302.6901 | 0.82359 | 151.345 | 274.5839 | 224.1356 | 4.08 | 557.5637 | 1.365 | 278.7819 | 528.0928 | 435.1655 | 4.0977 | 1023.8455 | 1.64 | 511.9228 | 1008.9136 | 838.2727
4.1623 | 302.7726 | 0.82457 | 151.3863 | 274.918 | 224.4559 | 4.0837 | 557.8285 | 1.3655 | 278.9143 | 528.3782 | 435.4067 | 4.1013 | 1024.1044 | 1.641 | 512.0522 | 1009.3589 | 838.6748
4.1661 | 302.9002 | 0.82457 | 151.4501 | 275.0238 | 224.5404 | 4.0875 | 558.043 | 1.3655 | 279.0215 | 528.2164 | 435.2092 | 4.1048 | 1024.4063 | 1.6414 | 512.2031 | 1009.3408 | 838.6064
4.17 | 302.9802 | 0.82457 | 151.4901 | 275.4028 | 224.9061 | 4.0911 | 558.216 | 1.3665 | 279.108 | 528.5547 | 435.5187 | 4.1084 | 1024.851 | 1.6419 | 512.4255 | 1009.403 | 838.5945
4.1731 | 303.1117 | 0.82506 | 151.5559 | 275.3365 | 224.8179 | 4.0951 | 558.5237 | 1.3665 | 279.2618 | 528.6416 | 435.5543 | 4.112 | 1025.1997 | 1.6424 | 512.5998 | 1009.6083 | 838.7417
4.177 | 303.2846 | 0.82457 | 151.6423 | 275.382 | 224.8346 | 4.0988 | 558.5981 | 1.367 | 279.299 | 528.5647 | 435.465 | 4.1157 | 1025.5003 | 1.6429 | 512.7501 | 1009.7085 | 838.7918
4.1808 | 303.3178 | 0.82457 | 151.6589 | 275.4396 | 224.8867 | 4.1025 | 558.7173 | 1.367 | 279.3587 | 528.3563 | 435.2368 | 4.1194 | 1025.7517 | 1.6434 | 512.8759 | 1009.7532 | 838.7946
4.1846 | 303.35 | 0.82408 | 151.675 | 275.4968 | 224.9384 | 4.1056 | 558.8404 | 1.367 | 279.4202 | 528.3329 | 435.1928 | 4.123 | 1025.9083 | 1.6439 | 512.9541 | 1009.9124 | 838.9277
4.1885 | 303.4757 | 0.82359 | 151.7378 | 275.3917 | 224.8124 | 4.1095 | 558.8666 | 1.3674 | 279.4333 | 528.3289 | 435.1844 | 4.1267 | 1026.2089 | 1.6444 | 513.1044 | 1010.2416 | 839.2068
4.1924 | 303.4128 | 0.8231 | 151.7064 | 275.1393 | 224.5705 | 4.1133 | 558.9879 | 1.3679 | 279.4939 | 528.5085 | 435.3438 | 4.1305 | 1026.5552 | 1.6449 | 513.2776 | 1010.0077 | 838.9151
4.1963 | 303.3028 | 0.82261 | 151.6514 | 275.1624 | 224.6119 | 4.1171 | 559.2995 | 1.3684 | 279.6497 | 528.7752 | 435.5586 | 4.1342 | 1026.7585 | 1.6454 | 513.3793 | 1010.1683 | 839.0418
4.2 | 303.3835 | 0.82261 | 151.6917 | 275.3447 | 224.7808 | 4.1209 | 559.3705 | 1.3684 | 279.6852 | 528.8827 | 435.6543 | 4.138 | 1027.2059 | 1.6464 | 513.603 | 1010.7848 | 839.5838
4.2037 | 303.3699 | 0.82261 | 151.6849 | 275.084 | 224.5223 | 4.1246 | 559.4448 | 1.3689 | 279.7224 | 529.0938 | 435.853 | 4.1418 | 1027.6493 | 1.6469 | 513.8246 | 1010.8604 | 839.5855
4.2074 | 303.402 | 0.82212 | 151.701 | 274.8091 | 224.2421 | 4.1284 | 559.6137 | 1.3694 | 279.8068 | 529.0721 | 435.8032 | 4.1448 | 1027.7645 | 1.6474 | 513.8822 | 1011.1069 | 839.8128
4.2102 | 303.3446 | 0.82212 | 151.6723 | 274.8434 | 224.286 | 4.1322 | 559.6404 | 1.3699 | 279.8202 | 528.8934 | 435.62 | 4.1484 | 1027.926 | 1.6484 | 513.963 | 1011.0965 | 839.7755
4.2138 | 303.4728 | 0.82212 | 151.7364 | 274.9825 | 224.4037 | 4.1359 | 559.9023 | 1.3699 | 279.9511 | 528.9783 | 435.6613 | 4.1522 | 1028.4653 | 1.6489 | 514.2327 | 1011.2601 | 839.8492
4.2174 | 303.6013 | 0.82212 | 151.8007 | 275.1078 | 224.5075 | 4.1397 | 560.0235 | 1.3704 | 280.0118 | 529.0889 | 435.7516 | 4.1559 | 1028.8126 | 1.6494 | 514.4063 | 1011.5247 | 840.0559
4.2209 | 303.6356 | 0.82212 | 151.8178 | 275.1399 | 224.534 | 4.1426 | 560.1029 | 1.3709 | 280.0515 | 529.2965 | 435.946 | 4.1598 | 1029.2106 | 1.6504 | 514.6053 | 1011.7005 | 840.1654
4.2244 | 303.6699 | 0.82212 | 151.8349 | 275.115 | 224.5034 | 4.1464 | 560.269 | 1.3709 | 280.1345 | 529.0665 | 435.6884 | 4.1636 | 1029.5567 | 1.6509 | 514.7784 | 1011.6985 | 840.1057
4.2279 | 303.8455 | 0.82212 | 151.9228 | 275.5679 | 224.9269 | 4.1501 | 560.3881 | 1.3709 | 280.194 | 528.9981 | 435.6001 | 4.1675 | 1029.7588 | 1.6514 | 514.8794 | 1012.0784 | 840.452
4.2314 | 303.8783 | 0.82163 | 151.9392 | 275.2163 | 224.5699 | 4.154 | 560.4645 | 1.3719 | 280.2322 | 529.4061 | 435.9954 | 4.1712 | 1030.0151 | 1.6524 | 515.0075 | 1012.1814 | 840.5123
4.2348 | 303.8173 | 0.82114 | 151.9086 | 275.0769 | 224.4407 | 4.1577 | 560.6311 | 1.3719 | 280.3156 | 529.4034 | 435.9649 | 4.175 | 1030.2651 | 1.6529 | 515.1325 | 1012.1014 | 840.3905
4.2383 | 303.8987 | 0.82114 | 151.9493 | 275.1866 | 224.5368 | 4.1615 | 560.7998 | 1.3724 | 280.3999 | 529.8967 | 436.4301 | 4.1789 | 1030.5151 | 1.6534 | 515.2575 | 1012.4013 | 840.6488
4.2411 | 303.8884 | 0.82114 | 151.9442 | 275.1464 | 224.4984 | 4.1652 | 560.8714 | 1.3724 | 280.4357 | 529.7045 | 436.2259 | 4.1827 | 1030.7171 | 1.6539 | 515.3585 | 1012.5902 | 840.804
4.2446 | 303.8269 | 0.82065 | 151.9135 | 275.0798 | 224.442 | 4.1689 | 560.9931 | 1.3729 | 280.4966 | 529.5483 | 436.0495 | 4.1864 | 1030.9681 | 1.6544 | 515.4841 | 1012.3787 | 840.5506
4.2482 | 303.9083 | 0.82065 | 151.9541 | 274.9885 | 224.3371 | 4.1726 | 561.0171 | 1.3729 | 280.5086 | 529.5783 | 436.0754 | 4.1902 | 1031.1701 | 1.6548 | 515.585 | 1012.6496 | 840.7879
4.2517 | 303.8954 | 0.82065 | 151.9477 | 275.104 | 224.4548 | 4.1764 | 561.1892 | 1.3738 | 280.5946 | 530.1602 | 436.6286 | 4.194 | 1031.5651 | 1.6553 | 515.7825 | 1012.987 | 841.0595
4.2553 | 303.9293 | 0.82065 | 151.9646 | 275.351 | 224.6961 | 4.1793 | 561.4084 | 1.3738 | 280.7042 | 530.0118 | 436.4437 | 4.1978 | 1031.7619 | 1.6553 | 515.8809 | 1013.0894 | 841.1291
4.2588 | 304.0092 | 0.82016 | 152.0046 | 275.089 | 224.4208 | 4.183 | 561.5777 | 1.3743 | 280.7888 | 530.3683 | 436.7721 | 4.2014 | 1031.8701 | 1.6558 | 515.935 | 1013.1924 | 841.2141
4.2622 | 303.9025 | 0.82016 | 151.9512 | 275.2306 | 224.5802 | 4.1866 | 561.6498 | 1.3743 | 280.8249 | 530.3134 | 436.7051 | 4.2051 | 1032.1702 | 1.6563 | 516.0851 | 1013.1914 | 841.163
4.2657 | 303.9353 | 0.81967 | 151.9676 | 275.0781 | 224.4222 | 4.1902 | 561.7749 | 1.3753 | 280.8874 | 530.5758 | 436.9466 | 4.2088 | 1032.416 | 1.6563 | 516.208 | 1013.3863 | 841.317
4.2693 | 304.1119 | 0.82016 | 152.0559 | 275.2833 | 224.598 | 4.1938 | 561.8918 | 1.3748 | 280.9459 | 530.3203 | 436.6717 | 4.2116 | 1032.6241 | 1.6563 | 516.312 | 1013.7463 | 841.6423
4.2722 | 304.1954 | 0.82016 | 152.0977 | 275.4171 | 224.7179 | 4.1974 | 561.8743 | 1.3758 | 280.9371 | 530.5054 | 436.8597 | 4.2153 | 1033.0786 | 1.6395 | 516.5393 | 1013.9212 | 841.7415
4.2758 | 304.1336 | 0.81967 | 152.0668 | 275.3013 | 224.6124 | 4.2011 | 562.0889 | 1.3758 | 281.0445 | 530.5737 | 436.8923 | 4.219 | 1033.3512 | 1.6419 | 516.6756 | 1013.6441 | 841.4189
4.2795 | 304.1675 | 0.81967 | 152.0837 | 275.4502 | 224.7556 | 4.2047 | 562.3063 | 1.3763 | 281.1532 | 530.6924 | 436.9746 | 4.2227 | 1033.6072 | 1.6429 | 516.8036 | 1013.787 | 841.5191
4.2831 | 304.2955 | 0.81967 | 152.1478 | 275.3912 | 224.6753 | 4.2083 | 562.3784 | 1.3763 | 281.1892 | 530.5864 | 436.8567 | 4.2264 | 1033.9539 | 1.6434 | 516.977 | 1013.7843 | 841.4586
4.2867 | 304.2808 | 0.81918 | 152.1404 | 275.588 | 224.8745 | 4.212 | 562.5476 | 1.3768 | 281.2738 | 530.4519 | 436.694 | 4.2303 | 1034.3046 | 1.6444 | 517.1523 | 1014.1205 | 841.7364
4.2903 | 304.2676 | 0.81918 | 152.1338 | 275.4783 | 224.7671 | 4.2149 | 562.5766 | 1.3768 | 281.2883 | 530.6764 | 436.9136 | 4.2339 | 1034.5086 | 1.6449 | 517.2543 | 1014.0754 | 841.6573
4.2941 | 304.539 | 0.82016 | 152.2695 | 275.7389 | 224.9824 | 4.2185 | 562.7939 | 1.3773 | 281.397 | 530.89 | 437.091 | 4.2378 | 1034.853 | 1.6454 | 517.4265 | 1014.1575 | 841.682
4.2977 | 304.5728 | 0.82016 | 152.2864 | 275.9678 | 225.2057 | 4.2222 | 563.0588 | 1.3778 | 281.5294 | 530.8564 | 437.0132 | 4.2414 | 1035.0569 | 1.6459 | 517.5284 | 1014.2634 | 841.7539
4.3013 | 304.6537 | 0.82016 | 152.3269 | 276.2193 | 225.4436 | 4.2258 | 563.1783 | 1.3778 | 281.5892 | 530.7611 | 436.8981 | 4.2451 | 1035.266 | 1.6469 | 517.633 | 1014.5337 | 841.9894
4.3043 | 304.784 | 0.82016 | 152.392 | 276.4034 | 225.606 | 4.2294 | 563.2055 | 1.3783 | 281.6028 | 530.8197 | 436.9521 | 4.2489 | 1035.7073 | 1.6474 | 517.8537 | 1014.7673 | 842.1495
4.308 | 304.7692 | 0.81967 | 152.3846 | 276.2241 | 225.4292 | 4.233 | 563.4228 | 1.3788 | 281.7114 | 530.9622 | 437.0584 | 4.2525 | 1035.9591 | 1.6479 | 517.9796 | 1014.7822 | 842.1223
4.3115 | 304.7563 | 0.81967 | 152.3782 | 276.1266 | 225.3339 | 4.2366 | 563.4948 | 1.3788 | 281.7474 | 531.1932 | 437.2774 | 4.2562 | 1036.3068 | 1.6484 | 518.1534 | 1015.1189 | 842.4011
4.3153 | 304.9777 | 0.81967 | 152.4889 | 276.2573 | 225.4277 | 4.2401 | 563.6177 | 1.3792 | 281.8088 | 530.8606 | 436.9243 | 4.26 | 1036.7481 | 1.6489 | 518.374 | 1015.3335 | 842.5421
4.319 | 305.0582 | 0.81967 | 152.5291 | 276.2896 | 225.4466 | 4.2438 | 563.7365 | 1.3792 | 281.8683 | 531.084 | 437.1279 | 4.2637 | 1037.0946 | 1.6494 | 518.5473 | 1015.7767 | 842.9276
4.3227 | 305.1858 | 0.81967 | 152.5929 | 276.3784 | 225.5141 | 4.2474 | 563.9069 | 1.3797 | 281.9534 | 531.1671 | 437.1826 | 4.2674 | 1037.5421 | 1.6504 | 518.771 | 1015.9453 | 843.0216
4.3266 | 305.17 | 0.81918 | 152.585 | 276.3505 | 225.4889 | 4.2503 | 563.986 | 1.3802 | 281.993 | 531.1136 | 437.1159 | 4.2713 | 1037.8394 | 1.6509 | 518.9197 | 1016.1899 | 843.2166
4.3302 | 305.2508 | 0.81918 | 152.6254 | 276.261 | 225.3858 | 4.254 | 564.0098 | 1.3802 | 282.0049 | 531.1685 | 437.1669 | 4.2743 | 1038.05 | 1.6514 | 519.025 | 1016.0921 | 843.0837
4.3341 | 305.2835 | 0.81918 | 152.6417 | 276.3153 | 225.4347 | 4.2576 | 564.132 | 1.3807 | 282.066 | 531.2195 | 437.1975 | 4.278 | 1038.3006 | 1.6519 | 519.1503 | 1016.2873 | 843.2372
4.338 | 305.3621 | 0.81869 | 152.6811 | 276.2177 | 225.324 | 4.2613 | 564.2033 | 1.3807 | 282.1016 | 531.1432 | 437.1093 | 4.2817 | 1038.696 | 1.6524 | 519.348 | 1016.3499 | 843.2339
4.3411 | 305.3507 | 0.81869 | 152.6753 | 276.238 | 225.3462 | 4.265 | 564.2773 | 1.3812 | 282.1387 | 531.2961 | 437.2499 | 4.2854 | 1038.8079 | 1.6534 | 519.4039 | 1016.5467 | 843.412
4.3451 | 305.383 | 0.81869 | 152.6915 | 276.3811 | 225.4839 | 4.2687 | 564.352 | 1.3817 | 282.176 | 531.2683 | 437.2097 | 4.2889 | 1039.0127 | 1.6539 | 519.5063 | 1016.504 | 843.3352
4.349 | 305.3671 | 0.8182 | 152.6835 | 276.3252 | 225.4307 | 4.2724 | 564.5182 | 1.3817 | 282.2591 | 531.8255 | 437.7391 | 4.2926 | 1039.359 | 1.6544 | 519.6795 | 1016.6931 | 843.4666
4.3531 | 305.4931 | 0.8182 | 152.7466 | 276.3323 | 225.4167 | 4.2761 | 564.6872 | 1.3822 | 282.3436 | 531.8199 | 437.7054 | 4.2963 | 1039.6105 | 1.6548 | 519.8053 | 1016.9738 | 843.7054
4.3571 | 305.524 | 0.81771 | 152.762 | 276.3738 | 225.4531 | 4.2798 | 564.806 | 1.3822 | 282.403 | 531.8773 | 437.7429 | 4.2999 | 1039.91 | 1.6553 | 519.955 | 1016.8964 | 843.5781
4.3612 | 305.5088 | 0.81771 | 152.7544 | 276.2852 | 225.367 | 4.2828 | 564.9319 | 1.3827 | 282.466 | 531.9072 | 437.7518 | 4.3036 | 1040.3042 | 1.6558 | 520.1521 | 1017.3024 | 843.9184
4.3652 | 305.541 | 0.81771 | 152.7705 | 276.2723 | 225.3488 | 4.2864 | 565.1016 | 1.3832 | 282.5508 | 531.8429 | 437.6593 | 4.3074 | 1040.5066 | 1.6563 | 520.2533 | 1017.4766 | 844.0588
4.3692 | 305.6207 | 0.81771 | 152.8104 | 276.4061 | 225.4694 | 4.2902 | 565.2203 | 1.3832 | 282.6101 | 532.2292 | 438.0259 | 4.3111 | 1040.9007 | 1.6568 | 520.4504 | 1017.2866 | 843.8031
4.3732 | 305.6045 | 0.81723 | 152.8022 | 276.3481 | 225.414 | 4.2939 | 565.4367 | 1.3837 | 282.7183 | 532.1534 | 437.9139 | 4.3149 | 1041.2509 | 1.6578 | 520.6254 | 1017.6805 | 844.1387
4.3764 | 305.7367 | 0.8182 | 152.8683 | 276.434 | 225.4779 | 4.2976 | 565.6531 | 1.3842 | 282.8265 | 532.5895 | 438.314 | 4.3187 | 1041.548 | 1.6583 | 520.774 | 1017.975 | 844.3836
4.3803 | 305.7194 | 0.81723 | 152.8597 | 276.4445 | 225.4913 | 4.3012 | 565.8674 | 1.3842 | 282.9337 | 532.6307 | 438.3194 | 4.3226 | 1042.0846 | 1.6588 | 521.0423 | 1018.0112 | 844.3304
4.3842 | 305.6094 | 0.81674 | 152.8047 | 276.1316 | 225.1967 | 4.3049 | 565.9888 | 1.3847 | 282.9944 | 532.4343 | 438.1028 | 4.3263 | 1042.239 | 1.6593 | 521.1195 | 1017.9063 | 844.1998
4.3881 | 305.5479 | 0.81674 | 152.7739 | 276.0659 | 225.1412 | 4.3086 | 566.1074 | 1.3847 | 283.0537 | 532.5906 | 438.2394 | 4.3301 | 1042.4881 | 1.6598 | 521.244 | 1018.1668 | 844.4188
4.3919 | 305.5353 | 0.81723 | 152.7676 | 276.2225 | 225.2999 | 4.3124 | 566.1338 | 1.3851 | 283.0669 | 532.4667 | 438.1111 | 4.3341 | 1042.7839 | 1.6603 | 521.3919 | 1018.2386 | 844.4413
4.3957 | 305.7108 | 0.81771 | 152.8554 | 276.5742 | 225.6224 | 4.316 | 566.3034 | 1.3856 | 283.1517 | 532.4624 | 438.0785 | 4.337 | 1043.0433 | 1.6608 | 521.5216 | 1018.4502 | 844.6097
4.3996 | 305.932 | 0.81771 | 152.966 | 276.8108 | 225.8221 | 4.3191 | 566.3783 | 1.3856 | 283.1892 | 532.4219 | 438.0255 | 4.3408 | 1043.1964 | 1.6613 | 521.5982 | 1018.4287 | 844.5627
4.4033 | 306.0094 | 0.81674 | 153.0047 | 276.6067 | 225.6051 | 4.3228 | 566.3545 | 1.3856 | 283.1773 | 532.368 | 437.9756 | 4.3446 | 1043.4454 | 1.6618 | 521.7227 | 1018.6581 | 844.7506
4.4071 | 306.0438 | 0.81723 | 153.0219 | 276.8418 | 225.8345 | 4.3267 | 566.5695 | 1.3861 | 283.2848 | 532.5934 | 438.1652 | 4.3485 | 1043.6944 | 1.6623 | 521.8472 | 1018.4376 | 844.4885
4.41 | 306.1257 | 0.81674 | 153.0629 | 276.7348 | 225.7138 | 4.3305 | 566.7377 | 1.3866 | 283.3689 | 532.7774 | 438.3211 | 4.3522 | 1043.9445 | 1.6628 | 521.9723 | 1018.7655 | 844.7748
4.4136 | 306.1594 | 0.81674 | 153.0797 | 276.8956 | 225.8691 | 4.3343 | 566.8082 | 1.3866 | 283.4041 | 532.6727 | 438.2046 | 4.3559 | 1044.2425 | 1.6633 | 522.1213 | 1018.5194 | 844.479
4.4172 | 306.1432 | 0.81576 | 153.0716 | 276.8387 | 225.8148 | 4.3382 | 567.0238 | 1.3871 | 283.5119 | 532.7794 | 438.2754 | 4.3598 | 1044.5393 | 1.6638 | 522.2697 | 1018.7638 | 844.6739
4.4208 | 306.0842 | 0.81625 | 153.0421 | 276.6671 | 225.6531 | 4.342 | 567.097 | 1.3876 | 283.5485 | 532.7559 | 438.2397 | 4.3635 | 1044.6936 | 1.6643 | 522.3468 | 1018.7138 | 844.5982
4.4243 | 306.1183 | 0.81625 | 153.0591 | 276.8252 | 225.8054 | 4.3458 | 567.4047 | 1.3876 | 283.7024 | 533.2548 | 438.6873 | 4.3673 | 1045.134 | 1.6648 | 522.567 | 1019.114 | 844.925
4.4278 | 306.1039 | 0.81576 | 153.0519 | 276.843 | 225.8257 | 4.3496 | 567.5254 | 1.3881 | 283.7627 | 533.181 | 438.5935 | 4.3711 | 1045.335 | 1.6653 | 522.6675 | 1019.2524 | 845.0299
4.4314 | 306.2334 | 0.81625 | 153.1167 | 276.8537 | 225.8148 | 4.3534 | 567.5958 | 1.3881 | 283.7979 | 533.0552 | 438.4559 | 4.3749 | 1045.5423 | 1.6663 | 522.7711 | 1019.4379 | 845.1808
4.4348 | 306.3148 | 0.81625 | 153.1574 | 277.1344 | 226.082 | 4.3564 | 567.7215 | 1.3886 | 283.8608 | 533.351 | 438.7308 | 4.3786 | 1045.8401 | 1.6668 | 522.9201 | 1019.4537 | 845.147
4.4385 | 306.5348 | 0.81576 | 153.2674 | 277.0815 | 225.9923 | 4.3603 | 567.9371 | 1.3891 | 283.9685 | 533.5767 | 438.9206 | 4.3823 | 1046.0422 | 1.6673 | 523.0211 | 1019.8107 | 845.4703
4.4412 | 306.5233 | 0.81527 | 153.2617 | 276.8958 | 225.8086 | 4.3641 | 568.1051 | 1.3896 | 284.0526 | 533.6537 | 438.9695 | 4.3859 | 1046.2944 | 1.6678 | 523.1472 | 1020.0447 | 845.6623
4.4448 | 306.5555 | 0.81478 | 153.2778 | 276.872 | 225.7794 | 4.368 | 568.3172 | 1.3896 | 284.1586 | 533.8017 | 439.0822 | 4.3895 | 1046.5454 | 1.6682 | 523.2727 | 1020.0981 | 845.6739
4.4484 | 306.5892 | 0.81478 | 153.2946 | 276.9698 | 225.8716 | 4.3718 | 568.435 | 1.3896 | 284.2175 | 533.9896 | 439.2505 | 4.393 | 1046.8455 | 1.6687 | 523.4228 | 1020.1981 | 845.7238
4.4519 | 306.5277 | 0.81429 | 153.2638 | 276.9482 | 225.8602 | 4.3756 | 568.4132 | 1.3901 | 284.2066 | 533.6466 | 438.9111 | 4.3967 | 1047.2869 | 1.6692 | 523.6435 | 1020.3337 | 845.7859
4.4555 | 306.5158 | 0.81478 | 153.2579 | 277.0821 | 225.9962 | 4.3793 | 568.4869 | 1.3906 | 284.2435 | 533.8754 | 439.1276 | 4.4004 | 1047.7347 | 1.6702 | 523.8673 | 1020.6394 | 846.017
4.459 | 306.6424 | 0.81429 | 153.3212 | 277.1505 | 226.0434 | 4.3832 | 568.6047 | 1.3906 | 284.3024 | 533.7563 | 438.9889 | 4.4034 | 1047.9874 | 1.6702 | 523.9937 | 1020.7558 | 846.0912
4.4626 | 306.6764 | 0.81429 | 153.3382 | 277.1665 | 226.0538 | 4.3869 | 568.5808 | 1.3906 | 284.2904 | 533.8364 | 439.0729 | 4.4069 | 1048.1916 | 1.6707 | 524.0958 | 1020.8858 | 846.1872
4.4662 | 306.71 | 0.81429 | 153.355 | 277.0933 | 225.975 | 4.3907 | 568.7013 | 1.391 | 284.3507 | 533.7195 | 438.936 | 4.4107 | 1048.4892 | 1.6712 | 524.2446 | 1020.8276 | 846.0794
4.4697 | 306.744 | 0.81429 | 153.372 | 277.3123 | 226.1883 | 4.3937 | 568.9219 | 1.3915 | 284.461 | 534.3128 | 439.4924 | 4.4143 | 1048.6975 | 1.6722 | 524.3487 | 1021.3865 | 846.6036
4.4724 | 306.781 | 0.81429 | 153.3905 | 277.1108 | 225.9806 | 4.3974 | 569.0403 | 1.3915 | 284.5201 | 534.3199 | 439.4799 | 4.4178 | 1049.0932 | 1.6727 | 524.5466 | 1021.4743 | 846.6254
4.4759 | 306.862 | 0.81429 | 153.431 | 277.1023 | 225.9586 | 4.4012 | 569.1133 | 1.392 | 284.5567 | 534.1554 | 439.3032 | 4.4215 | 1049.3855 | 1.6727 | 524.6928 | 1021.4865 | 846.5889
4.4795 | 307.0351 | 0.8138 | 153.5176 | 277.228 | 226.0554 | 4.405 | 569.1368 | 1.392 | 284.5684 | 534.1301 | 439.274 | 4.4252 | 1049.498 | 1.6737 | 524.749 | 1021.5296 | 846.6132
4.483 | 307.0691 | 0.8138 | 153.5346 | 277.351 | 226.1728 | 4.4088 | 569.1624 | 1.3925 | 284.5812 | 533.9459 | 439.0855 | 4.4288 | 1049.7488 | 1.6742 | 524.8744 | 1021.5619 | 846.6038
4.4866 | 307.0087 | 0.8138 | 153.5044 | 277.1358 | 225.9676 | 4.4125 | 569.4258 | 1.393 | 284.7129 | 534.3895 | 439.4852 | 4.4324 | 1049.856 | 1.6747 | 524.928 | 1021.6694 | 846.6934
4.4901 | 307.0412 | 0.81331 | 153.5206 | 277.2061 | 226.0326 | 4.4162 | 569.6418 | 1.3935 | 284.8209 | 534.8004 | 439.8601 | 4.4361 | 1050.1535 | 1.6752 | 525.0768 | 1021.9581 | 846.9325
4.4937 | 307.0767 | 0.8138 | 153.5383 | 277.3807 | 226.2013 | 4.4198 | 569.8584 | 1.394 | 284.9292 | 534.6686 | 439.6922 | 4.4397 | 1050.5969 | 1.6757 | 525.2985 | 1021.9147 | 846.8152
4.4972 | 307.1576 | 0.8138 | 153.5788 | 277.2492 | 226.0563 | 4.4235 | 570.1665 | 1.394 | 285.0832 | 535.0747 | 440.0469 | 4.4434 | 1050.8465 | 1.6762 | 525.4233 | 1022.2544 | 847.1133
4.5008 | 307.1883 | 0.81282 | 153.5942 | 277.2697 | 226.0717 | 4.4272 | 570.2854 | 1.394 | 285.1427 | 534.7571 | 439.7096 | 4.4469 | 1051.0558 | 1.6772 | 525.5279 | 1022.3569 | 847.1809
4.5043 | 307.0813 | 0.81282 | 153.5407 | 277.1192 | 225.939 | 4.4301 | 570.2666 | 1.394 | 285.1333 | 534.7417 | 439.6973 | 4.4505 | 1051.4939 | 1.6772 | 525.7469 | 1022.337 | 847.088
4.5071 | 307.1193 | 0.81331 | 153.5597 | 277.2771 | 226.0906 | 4.4337 | 570.3883 | 1.3945 | 285.1941 | 534.7285 | 439.6638 | 4.4541 | 1051.6488 | 1.6777 | 525.8244 | 1022.3554 | 847.0806
4.5107 | 307.15 | 0.81233 | 153.575 | 277.0316 | 225.84 | 4.4374 | 570.5567 | 1.395 | 285.2784 | 535.0626 | 439.9698 | 4.4575 | 1051.854 | 1.6782 | 525.927 | 1022.2468 | 846.9379
4.5142 | 306.996 | 0.81233 | 153.498 | 276.8556 | 225.6896 | 4.441 | 570.7733 | 1.3955 | 285.3866 | 535.3078 | 440.1789 | 4.4604 | 1052.0649 | 1.6787 | 526.0324 | 1022.6852 | 847.3411
4.5177 | 306.9816 | 0.81184 | 153.4908 | 276.6555 | 225.4919 | 4.4447 | 571.0365 | 1.396 | 285.5183 | 535.5054 | 440.3326 | 4.4641 | 1052.3634 | 1.6792 | 526.1817 | 1022.7424 | 847.3485
4.5213 | 306.9682 | 0.81184 | 153.4841 | 276.7498 | 225.5884 | 4.4485 | 571.0599 | 1.396 | 285.53 | 535.2951 | 440.1184 | 4.4675 | 1052.5737 | 1.6802 | 526.2869 | 1023.0564 | 847.6275
4.5251 | 306.9529 | 0.81135 | 153.4765 | 276.9163 | 225.7574 | 4.4521 | 571.1816 | 1.3964 | 285.5908 | 535.3468 | 440.1499 | 4.471 | 1052.9212 | 1.6807 | 526.4606 | 1023.0971 | 847.6102
4.5289 | 306.9858 | 0.81135 | 153.4929 | 276.6847 | 225.5204 | 4.4558 | 571.3472 | 1.3964 | 285.6736 | 535.3956 | 440.1711 | 4.4744 | 1053.2167 | 1.6807 | 526.6084 | 1023.1578 | 847.6217
4.5327 | 307.1126 | 0.81135 | 153.5563 | 276.7321 | 225.5466 | 4.4596 | 571.4173 | 1.3964 | 285.7086 | 535.1937 | 439.9575 | 4.4781 | 1053.5204 | 1.6817 | 526.7602 | 1023.3985 | 847.8118
4.5365 | 307.1924 | 0.81135 | 153.5962 | 276.828 | 225.6292 | 4.4634 | 571.4902 | 1.3969 | 285.7451 | 535.4831 | 440.2347 | 4.4817 | 1053.9145 | 1.6821 | 526.9572 | 1023.6715 | 848.0191
4.5396 | 307.2748 | 0.81135 | 153.6374 | 276.8432 | 225.6307 | 4.4664 | 571.7105 | 1.3974 | 285.8553 | 535.6871 | 440.4021 | 4.4854 | 1054.116 | 1.6826 | 527.058 | 1023.7601 | 848.0742
4.5437 | 307.352 | 0.81086 | 153.676 | 276.8918 | 225.6665 | 4.4701 | 571.7813 | 1.3974 | 285.8906 | 535.8525 | 440.5556 | 4.489 | 1054.3676 | 1.6831 | 527.1838 | 1023.9349 | 848.207
4.5478 | 307.4306 | 0.81086 | 153.7153 | 277.0602 | 225.8217 | 4.4739 | 571.8074 | 1.3979 | 285.9037 | 535.7115 | 440.4103 | 4.4925 | 1054.6193 | 1.6836 | 527.3096 | 1024.0626 | 848.2928
4.5519 | 307.5107 | 0.81135 | 153.7554 | 277.2771 | 226.0254 | 4.4777 | 571.7826 | 1.3979 | 285.8913 | 535.8701 | 440.573 | 4.4961 | 1054.9176 | 1.6841 | 527.4588 | 1024.2917 | 848.4721
4.5562 | 307.5406 | 0.81086 | 153.7703 | 277.2121 | 225.9554 | 4.4814 | 571.8088 | 1.3984 | 285.9044 | 535.9021 | 440.6006 | 4.4996 | 1055.3127 | 1.6846 | 527.6564 | 1024.4582 | 848.5728
4.5603 | 307.5238 | 0.81037 | 153.7619 | 276.9309 | 225.6769 | 4.4851 | 571.8795 | 1.3984 | 285.9397 | 535.8325 | 440.5192 | 4.5033 | 1055.5631 | 1.6851 | 527.7816 | 1024.6433 | 848.7161
4.5644 | 307.5555 | 0.81037 | 153.7778 | 277.0127 | 225.7534 | 4.4888 | 571.9976 | 1.3984 | 285.9988 | 535.5695 | 440.2366 | 4.5068 | 1055.7668 | 1.6856 | 527.8834 | 1024.5681 | 848.607
4.5686 | 307.6807 | 0.81037 | 153.8404 | 277.1493 | 225.8692 | 4.4925 | 571.9763 | 1.3989 | 285.9881 | 535.6338 | 440.3044 | 4.5103 | 1055.9706 | 1.6861 | 527.9853 | 1024.5419 | 848.5468
4.5727 | 307.5701 | 0.80988 | 153.785 | 277.176 | 225.9144 | 4.4963 | 572.047 | 1.3989 | 286.0235 | 535.5681 | 440.227 | 4.5139 | 1056.2262 | 1.6871 | 528.1131 | 1024.9206 | 848.8829
4.5761 | 307.6043 | 0.80988 | 153.8022 | 277.0552 | 225.7878 | 4.5 | 572.2125 | 1.3989 | 286.1062 | 535.6059 | 440.2371 | 4.5176 | 1056.6148 | 1.6871 | 528.3074 | 1025.0168 | 848.9144
4.5802 | 307.589 | 0.80988 | 153.7945 | 277.2745 | 226.0097 | 4.5031 | 572.2425 | 1.3994 | 286.1212 | 535.8188 | 440.4451 | 4.5204 | 1056.9701 | 1.6876 | 528.485 | 1025.0174 | 848.8557
4.5843 | 307.668 | 0.80988 | 153.834 | 277.243 | 225.965 | 4.5068 | 572.4581 | 1.3999 | 286.2291 | 535.9446 | 440.5349 | 4.524 | 1057.316 | 1.6881 | 528.658 | 1025.0823 | 848.863
4.5884 | 307.7466 | 0.80988 | 153.8733 | 277.3753 | 226.0842 | 4.5106 | 572.6229 | 1.3999 | 286.3115 | 535.928 | 440.4908 | 4.5277 | 1057.4228 | 1.6886 | 528.7114 | 1025.1576 | 848.9205
4.5924 | 307.5894 | 0.80939 | 153.7947 | 277.0758 | 225.8109 | 4.5143 | 572.6964 | 1.4004 | 286.3482 | 535.9436 | 440.4942 | 4.5312 | 1057.6743 | 1.6891 | 528.8371 | 1025.3923 | 849.1132
4.5963 | 307.5748 | 0.80939 | 153.7874 | 277.0405 | 225.778 | 4.5181 | 572.8618 | 1.4004 | 286.4309 | 536.1843 | 440.7073 | 4.5348 | 1058.068 | 1.6896 | 529.034 | 1025.3721 | 849.0274
4.6001 | 307.6545 | 0.80939 | 153.8273 | 277.0774 | 225.8016 | 4.5219 | 572.9819 | 1.4009 | 286.491 | 536.2523 | 440.7553 | 4.5383 | 1058.1759 | 1.6901 | 529.0879 | 1025.8039 | 849.4413
4.6039 | 307.5934 | 0.80939 | 153.7967 | 277.3578 | 226.0922 | 4.5256 | 573.1473 | 1.4009 | 286.5737 | 536.439 | 440.9145 | 4.5418 | 1058.6197 | 1.6906 | 529.3099 | 1026.0488 | 849.6122
4.6075 | 307.7208 | 0.80939 | 153.8604 | 277.3335 | 226.0467 | 4.5294 | 573.3595 | 1.4009 | 286.6797 | 536.2351 | 440.6752 | 4.5454 | 1058.7795 | 1.6916 | 529.3898 | 1026.1705 | 849.7073
4.6104 | 307.8508 | 0.80939 | 153.9254 | 277.4355 | 226.127 | 4.5332 | 573.4322 | 1.4014 | 286.7161 | 536.2344 | 440.6623 | 4.5488 | 1059.0268 | 1.6916 | 529.5134 | 1025.7901 | 849.2857
4.6141 | 307.9796 | 0.80988 | 153.9898 | 277.5598 | 226.2299 | 4.5361 | 573.3659 | 1.4014 | 286.6829 | 536.2782 | 440.7172 | 4.5524 | 1059.1813 | 1.6921 | 529.5906 | 1026.2383 | 849.7081
4.6176 | 308.012 | 0.80939 | 154.006 | 277.7041 | 226.3688 | 4.5399 | 573.5814 | 1.4019 | 286.7907 | 536.3749 | 440.778 | 4.556 | 1059.39 | 1.6931 | 529.695 | 1026.4105 | 849.8455
4.6211 | 308.0444 | 0.8089 | 154.0222 | 277.6004 | 226.2596 | 4.5436 | 573.7467 | 1.4019 | 286.8734 | 536.3396 | 440.7151 | 4.5596 | 1059.7783 | 1.6931 | 529.8892 | 1026.3297 | 849.7
4.6246 | 308.0313 | 0.8089 | 154.0157 | 277.5498 | 226.2113 | 4.5472 | 573.8681 | 1.4023 | 286.9341 | 536.5862 | 440.9415 | 4.5632 | 1060.3206 | 1.6941 | 530.1603 | 1026.8357 | 850.1156
4.628 | 308.2078 | 0.80939 | 154.1039 | 277.835 | 226.467 | 4.551 | 574.0328 | 1.4023 | 287.0164 | 536.3245 | 440.6524 | 4.5669 | 1060.6132 | 1.6941 | 530.3066 | 1026.714 | 849.9451
4.6315 | 308.3355 | 0.80939 | 154.1677 | 277.8658 | 226.4766 | 4.5547 | 574.1535 | 1.4028 | 287.0768 | 536.6528 | 440.9605 | 4.5705 | 1060.9641 | 1.6951 | 530.4821 | 1027.3013 | 850.4739
4.6349 | 308.4151 | 0.8089 | 154.2076 | 277.9387 | 226.5362 | 4.5583 | 574.3696 | 1.4033 | 287.1848 | 536.9518 | 441.2235 | 4.5743 | 1061.4508 | 1.6955 | 530.7254 | 1027.2726 | 850.3641
4.6383 | 308.4963 | 0.8089 | 154.2481 | 277.9223 | 226.5063 | 4.562 | 574.4882 | 1.4033 | 287.2441 | 536.709 | 440.961 | 4.578 | 1061.604 | 1.696 | 530.802 | 1027.2361 | 850.3021
4.6409 | 308.4865 | 0.8089 | 154.2433 | 277.8634 | 226.449 | 4.5656 | 574.6095 | 1.4038 | 287.3048 | 537.1736 | 441.4054 | 4.5818 | 1061.9007 | 1.6965 | 530.9503 | 1027.6063 | 850.6229
4.6443 | 308.4724 | 0.80841 | 154.2362 | 277.7894 | 226.3774 | 4.5693 | 574.68 | 1.4038 | 287.34 | 537.0999 | 441.3199 | 4.5847 | 1062.0632 | 1.697 | 531.0316 | 1027.6975 | 850.687
4.6478 | 308.6004 | 0.80841 | 154.3002 | 277.8604 | 226.427 | 4.573 | 574.7979 | 1.4038 | 287.399 | 537.2128 | 441.4132 | 4.5884 | 1062.1686 | 1.6975 | 531.0843 | 1027.5001 | 850.472
4.6512 | 308.5393 | 0.80792 | 154.2696 | 277.891 | 226.4677 | 4.5759 | 574.8736 | 1.4038 | 287.4368 | 537.2997 | 441.4874 | 4.5922 | 1062.412 | 1.6975 | 531.206 | 1027.6668 | 850.5982
4.6546 | 308.4782 | 0.80743 | 154.2391 | 277.8695 | 226.4565 | 4.5795 | 574.8501 | 1.4038 | 287.425 | 537.0859 | 441.2776 | 4.5959 | 1062.7563 | 1.698 | 531.3782 | 1027.8679 | 850.7419
4.6581 | 308.5135 | 0.80792 | 154.2567 | 277.99 | 226.5711 | 4.5831 | 574.924 | 1.4043 | 287.462 | 537.0638 | 441.2431 | 4.5997 | 1063.0517 | 1.6985 | 531.5258 | 1027.9225 | 850.7472
4.6617 | 308.5938 | 0.80792 | 154.2969 | 277.8272 | 226.3949 | 4.5867 | 574.9986 | 1.4048 | 287.4993 | 537.148 | 441.3149 | 4.6035 | 1063.2514 | 1.699 | 531.6257 | 1028.0813 | 850.8727
4.6651 | 308.6763 | 0.80841 | 154.3382 | 277.9334 | 226.4874 | 4.5902 | 575.1177 | 1.4048 | 287.5589 | 537.0976 | 441.2446 | 4.6074 | 1063.4989 | 1.6995 | 531.7494 | 1028.185 | 850.9351
4.6686 | 308.804 | 0.80841 | 154.402 | 278.1062 | 226.6389 | 4.5938 | 575.2362 | 1.4048 | 287.6181 | 537.1928 | 441.3201 | 4.6112 | 1063.6083 | 1.7005 | 531.8041 | 1028.2795 | 851.0115
4.6714 | 308.8389 | 0.80792 | 154.4195 | 278.0768 | 226.6036 | 4.5973 | 575.4055 | 1.4053 | 287.7027 | 537.2504 | 441.3495 | 4.6149 | 1064.0003 | 1.701 | 532.0001 | 1028.6054 | 851.272
4.6752 | 308.8705 | 0.80743 | 154.4352 | 278.2026 | 226.7242 | 4.601 | 575.6653 | 1.4053 | 287.8327 | 537.4243 | 441.4801 | 4.6188 | 1064.3858 | 1.701 | 532.1929 | 1028.6822 | 851.2845
4.6788 | 308.8086 | 0.80694 | 154.4043 | 277.8968 | 226.4287 | 4.6045 | 575.6424 | 1.4053 | 287.8212 | 537.3518 | 441.4114 | 4.6225 | 1064.4432 | 1.7015 | 532.2216 | 1028.5198 | 851.1126
4.6823 | 308.6534 | 0.80645 | 154.3267 | 277.7432 | 226.301 | 4.6082 | 575.7163 | 1.4058 | 287.8581 | 537.3257 | 441.373 | 4.6262 | 1064.6493 | 1.7025 | 532.3247 | 1028.8587 | 851.4171
4.6859 | 308.6897 | 0.80743 | 154.3449 | 278.0122 | 226.564 | 4.6111 | 575.934 | 1.4058 | 287.967 | 537.6256 | 441.6366 | 4.6299 | 1064.8979 | 1.703 | 532.4489 | 1028.7569 | 851.2739
4.6896 | 308.8634 | 0.80743 | 154.4317 | 278.1161 | 226.6389 | 4.6147 | 576.0078 | 1.4063 | 288.0039 | 537.6194 | 441.6181 | 4.6336 | 1065.052 | 1.7035 | 532.526 | 1029.2979 | 851.7892
4.6933 | 308.895 | 0.80694 | 154.4475 | 278.074 | 226.5915 | 4.6183 | 576.129 | 1.4068 | 288.0645 | 537.7979 | 441.7764 | 4.6372 | 1065.3495 | 1.704 | 532.6747 | 1029.3515 | 851.7933
4.697 | 308.972 | 0.80596 | 154.486 | 278.1596 | 226.6643 | 4.6218 | 576.2481 | 1.4068 | 288.124 | 537.7025 | 441.6611 | 4.6408 | 1065.6469 | 1.7045 | 532.8235 | 1029.4212 | 851.8134
4.7006 | 308.8662 | 0.80645 | 154.4331 | 277.9536 | 226.4759 | 4.6254 | 576.4138 | 1.4068 | 288.2069 | 537.6873 | 441.6184 | 4.6437 | 1065.9473 | 1.7045 | 532.9736 | 1029.5164 | 851.8585
4.7034 | 308.948 | 0.80596 | 154.474 | 278.0156 | 226.5243 | 4.6292 | 576.4368 | 1.4068 | 288.2184 | 537.8628 | 441.79 | 4.6473 | 1066.2989 | 1.7055 | 533.1495 | 1029.9841 | 852.2676
4.7072 | 308.9327 | 0.80547 | 154.4663 | 277.762 | 226.2733 | 4.6327 | 576.5558 | 1.4068 | 288.2779 | 537.6963 | 441.6037 | 4.6509 | 1066.6919 | 1.706 | 533.3459 | 1030.1934 | 852.4115
4.7109 | 309.014 | 0.80596 | 154.507 | 277.9526 | 226.4503 | 4.6363 | 576.535 | 1.4073 | 288.2675 | 537.7298 | 441.6407 | 4.6545 | 1066.9892 | 1.7065 | 533.4946 | 1030.372 | 852.5405
4.7146 | 309.0456 | 0.80547 | 154.5228 | 278.0275 | 226.5199 | 4.6398 | 576.5593 | 1.4073 | 288.2797 | 537.757 | 441.6638 | 4.6582 | 1067.3344 | 1.707 | 533.6672 | 1030.4215 | 852.5325
4.7184 | 309.1265 | 0.80596 | 154.5633 | 278.2589 | 226.7378 | 4.6428 | 576.6371 | 1.4078 | 288.3185 | 538.0008 | 441.8946 | 4.6617 | 1067.6328 | 1.7075 | 533.8164 | 1030.5277 | 852.5889
4.7222 | 309.2046 | 0.80547 | 154.6023 | 278.195 | 226.6609 | 4.6463 | 576.7561 | 1.4078 | 288.378 | 537.7253 | 441.5993 | 4.6652 | 1067.8782 | 1.7075 | 533.9391 | 1030.4924 | 852.5127
4.7259 | 309.1438 | 0.80547 | 154.5719 | 277.9816 | 226.4576 | 4.6499 | 576.8772 | 1.4082 | 288.4386 | 538.0168 | 441.8706 | 4.6689 | 1068.1743 | 1.708 | 534.0872 | 1030.7123 | 852.6833
4.7298 | 309.3167 | 0.80547 | 154.6583 | 278.247 | 226.6943 | 4.6536 | 576.9955 | 1.4082 | 288.4978 | 537.9739 | 441.808 | 4.6725 | 1068.3772 | 1.7085 | 534.1886 | 1031.1117 | 853.0488
4.7336 | 309.443 | 0.80547 | 154.7215 | 278.4172 | 226.8434 | 4.6572 | 577.0693 | 1.4087 | 288.5347 | 538.0078 | 441.8295 | 4.676 | 1068.5323 | 1.709 | 534.2662 | 1031.1132 | 853.0245
4.7369 | 309.431 | 0.80547 | 154.7155 | 278.3352 | 226.7634 | 4.6608 | 577.2377 | 1.4092 | 288.6189 | 538.1749 | 441.9686 | 4.6796 | 1068.734 | 1.7094 | 534.367 | 1031.041 | 852.9186
4.7408 | 309.5584 | 0.80596 | 154.7792 | 278.5748 | 226.9818 | 4.6644 | 577.498 | 1.4092 | 288.749 | 538.583 | 442.3334 | 4.6833 | 1068.9834 | 1.7099 | 534.4917 | 1030.8766 | 852.7127
4.7447 | 309.6346 | 0.80498 | 154.8173 | 278.6331 | 227.0273 | 4.668 | 577.5689 | 1.4092 | 288.7845 | 538.3955 | 442.134 | 4.6868 | 1069.234 | 1.7104 | 534.617 | 1031.3868 | 853.1811
4.7487 | 309.5258 | 0.80498 | 154.7629 | 278.4247 | 226.8371 | 4.6716 | 577.6398 | 1.4092 | 288.8199 | 538.218 | 441.9446 | 4.6903 | 1069.5801 | 1.7109 | 534.79 | 1031.4958 | 853.2324
4.7527 | 309.5562 | 0.80449 | 154.7781 | 278.298 | 226.7053 | 4.6753 | 577.7581 | 1.4092 | 288.879 | 538.5111 | 442.2181 | 4.6938 | 1069.7351 | 1.7114 | 534.8676 | 1031.7982 | 853.509
4.7566 | 309.5415 | 0.80449 | 154.7708 | 278.3846 | 226.7944 | 4.6782 | 577.8364 | 1.4097 | 288.9182 | 538.3612 | 442.0551 | 4.6974 | 1069.9379 | 1.7119 | 534.969 | 1031.7685 | 853.4455
4.7606 | 309.5748 | 0.80498 | 154.7874 | 278.4482 | 226.8524 | 4.6818 | 577.8127 | 1.4097 | 288.9064 | 538.2453 | 441.9432 | 4.701 | 1070.2828 | 1.7124 | 535.1414 | 1032.1749 | 853.7944
4.7645 | 309.6056 | 0.80449 | 154.8028 | 278.5476 | 226.9467 | 4.6854 | 577.8391 | 1.4102 | 288.9196 | 538.2364 | 441.9299 | 4.7039 | 1070.4448 | 1.7129 | 535.2224 | 1032.3058 | 853.8984
4.7686 | 309.5891 | 0.804 | 154.7945 | 278.5755 | 226.9773 | 4.6889 | 577.958 | 1.4102 | 288.979 | 538.4719 | 442.1455 | 4.7073 | 1070.601 | 1.7134 | 535.3005 | 1032.4918 | 854.0583
4.7718 | 309.5771 | 0.804 | 154.7885 | 278.3765 | 226.7803 | 4.6926 | 578.0784 | 1.4107 | 289.0392 | 538.503 | 442.1566 | 4.7111 | 1070.9446 | 1.7139 | 535.4723 | 1032.6356 | 854.1448
4.7758 | 309.6089 | 0.804 | 154.8044 | 278.2714 | 226.6699 | 4.6962 | 578.1492 | 1.4107 | 289.0746 | 538.5464 | 442.1882 | 4.7146 | 1071.1897 | 1.7139 | 535.5948 | 1032.5381 | 854.0065
4.7798 | 309.5924 | 0.80352 | 154.7962 | 278.1532 | 226.5545 | 4.6998 | 578.2236 | 1.4112 | 289.1118 | 538.9955 | 442.6249 | 4.7182 | 1071.3965 | 1.7149 | 535.6983 | 1032.9194 | 854.3533
4.7838 | 309.5305 | 0.80352 | 154.7652 | 278.1713 | 226.5828 | 4.7035 | 578.3411 | 1.4112 | 289.1706 | 538.6773 | 442.2871 | 4.7219 | 1071.7359 | 1.7149 | 535.8679 | 1032.7681 | 854.1454
4.7877 | 309.611 | 0.804 | 154.8055 | 278.2534 | 226.6516 | 4.707 | 578.3653 | 1.4112 | 289.1827 | 538.6294 | 442.2352 | 4.7256 | 1072.0317 | 1.7154 | 536.0158 | 1032.7279 | 854.0559
4.7916 | 309.69 | 0.804 | 154.845 | 278.5299 | 226.9149 | 4.7107 | 578.4355 | 1.4112 | 289.2178 | 538.7855 | 442.3796 | 4.7293 | 1072.2796 | 1.7159 | 536.1398 | 1032.7668 | 854.0535
4.7954 | 309.8148 | 0.80352 | 154.9074 | 278.7484 | 227.1126 | 4.7144 | 578.6031 | 1.4117 | 289.3016 | 538.7072 | 442.2734 | 4.7329 | 1072.5765 | 1.7164 | 536.2883 | 1032.9201 | 854.1574
4.7992 | 309.8945 | 0.80352 | 154.9473 | 278.7843 | 227.1352 | 4.7172 | 578.632 | 1.4117 | 289.316 | 538.6836 | 442.245 | 4.7367 | 1072.8191 | 1.7164 | 536.4096 | 1033.0494 | 854.2463
4.8029 | 309.8806 | 0.80352 | 154.9403 | 278.7483 | 227.1015 | 4.7209 | 578.8002 | 1.4122 | 289.4001 | 538.8047 | 442.338 | 4.7403 | 1073.0259 | 1.7174 | 536.5129 | 1033.3227 | 854.485
4.8058 | 309.9634 | 0.80352 | 154.9817 | 278.6297 | 226.9691 | 4.7245 | 578.9183 | 1.4122 | 289.4592 | 538.8187 | 442.3323 | 4.7439 | 1073.2272 | 1.7179 | 536.6136 | 1033.2413 | 854.3701
4.8094 | 309.9484 | 0.80303 | 154.9742 | 278.4603 | 226.8022 | 4.7282 | 578.9913 | 1.4127 | 289.4956 | 539.1391 | 442.6406 | 4.7475 | 1073.329 | 1.7179 | 536.6645 | 1033.1911 | 854.303
4.8129 | 309.9352 | 0.80303 | 154.9676 | 278.6047 | 226.9488 | 4.7318 | 579.0621 | 1.4127 | 289.5311 | 539.0605 | 442.5502 | 4.7513 | 1073.5757 | 1.7184 | 536.7878 | 1033.2564 | 854.3271
4.8165 | 310.0621 | 0.80303 | 155.0311 | 278.6992 | 227.0221 | 4.7355 | 579.2741 | 1.4127 | 289.6371 | 539.1295 | 442.5839 | 4.755 | 1073.7758 | 1.7189 | 536.8879 | 1033.5024 | 854.5397
4.82 | 310.1411 | 0.80254 | 155.0706 | 278.6887 | 226.9985 | 4.7392 | 579.3943 | 1.4132 | 289.6972 | 539.3706 | 442.8049 | 4.7585 | 1073.8828 | 1.7194 | 536.9414 | 1033.5378 | 854.5573
4.8235 | 310.2216 | 0.80254 | 155.1108 | 278.782 | 227.0784 | 4.7429 | 579.5152 | 1.4137 | 289.7576 | 539.314 | 442.7281 | 4.7622 | 1074.1796 | 1.7199 | 537.0898 | 1033.7141 | 854.6842
4.8269 | 310.2556 | 0.80254 | 155.1278 | 278.901 | 227.1917 | 4.7466 | 579.6799 | 1.4137 | 289.84 | 539.2573 | 442.644 | 4.7651 | 1074.4369 | 1.7204 | 537.2184 | 1033.9887 | 854.9159
4.8306 | 310.3357 | 0.80254 | 155.1679 | 278.79 | 227.0674 | 4.7496 | 579.7546 | 1.4137 | 289.8773 | 539.2407 | 442.6149 | 4.7688 | 1074.6846 | 1.7209 | 537.3423 | 1033.9485 | 854.8344
4.834 | 310.3214 | 0.80205 | 155.1607 | 278.722 | 227.0017 | 4.7533 | 579.872 | 1.4137 | 289.936 | 539.2133 | 442.568 | 4.7725 | 1075.0756 | 1.7214 | 537.5378 | 1034.3159 | 855.1366
4.8367 | 310.3581 | 0.80205 | 155.179 | 278.8083 | 227.0819 | 4.757 | 580.0395 | 1.4141 | 290.0197 | 539.253 | 442.5798 | 4.7762 | 1075.3669 | 1.7214 | 537.6834 | 1034.1535 | 854.9257
4.8401 | 310.4389 | 0.80205 | 155.2195 | 278.8877 | 227.1479 | 4.7606 | 580.0629 | 1.4141 | 290.0315 | 539.3277 | 442.6506 | 4.7799 | 1075.5669 | 1.7219 | 537.7834 | 1034.3185 | 855.0573
4.8434 | 310.3796 | 0.80205 | 155.1898 | 278.7371 | 227.0071 | 4.7643 | 580.1358 | 1.4146 | 290.0679 | 539.4621 | 442.7728 | 4.7835 | 1075.8635 | 1.7224 | 537.9317 | 1034.5197 | 855.2091
4.8468 | 310.5058 | 0.80156 | 155.2529 | 278.9732 | 227.2223 | 4.768 | 580.2538 | 1.4146 | 290.1269 | 539.4131 | 442.7041 | 4.7873 | 1076.0635 | 1.7228 | 538.0317 | 1034.8116 | 855.4677
4.8502 | 310.493 | 0.80156 | 155.2465 | 279.0328 | 227.284 | 4.7717 | 580.2766 | 1.4146 | 290.1383 | 539.4235 | 442.7107 | 4.7908 | 1076.1704 | 1.7233 | 538.0852 | 1034.634 | 855.2722
4.8535 | 310.4805 | 0.80156 | 155.2403 | 278.8896 | 227.1428 | 4.7754 | 580.444 | 1.4151 | 290.222 | 539.5861 | 442.8454 | 4.7944 | 1076.4192 | 1.7238 | 538.2096 | 1034.8883 | 855.4851
4.857 | 310.6078 | 0.80156 | 155.3039 | 279.0672 | 227.2992 | 4.779 | 580.562 | 1.4151 | 290.281 | 539.5251 | 442.7648 | 4.7979 | 1076.5738 | 1.7243 | 538.2869 | 1034.8255 | 855.3966
4.8606 | 310.5463 | 0.80107 | 155.2731 | 279.0075 | 227.2498 | 4.7819 | 580.6874 | 1.4156 | 290.3437 | 539.9897 | 443.2085 | 4.8016 | 1076.8703 | 1.7248 | 538.4351 | 1035.1117 | 855.6333
4.864 | 310.4867 | 0.80107 | 155.2433 | 279.1747 | 227.4269 | 4.7855 | 580.8053 | 1.4156 | 290.4027 | 539.8107 | 443.0098 | 4.8052 | 1077.1191 | 1.7253 | 538.5595 | 1035.393 | 855.8732
4.8668 | 310.6165 | 0.80107 | 155.3083 | 279.1836 | 227.4142 | 4.7892 | 580.876 | 1.4156 | 290.438 | 539.646 | 442.8334 | 4.8087 | 1077.4114 | 1.7253 | 538.7057 | 1035.3092 | 855.7406
4.8703 | 310.6486 | 0.80058 | 155.3243 | 279.1948 | 227.42 | 4.7928 | 580.8077 | 1.4161 | 290.4039 | 539.5668 | 442.7655 | 4.8123 | 1077.8098 | 1.7263 | 538.9049 | 1035.6092 | 855.9742
4.8737 | 310.6358 | 0.80058 | 155.3179 | 279.1714 | 227.3987 | 4.7964 | 581.0173 | 1.4156 | 290.5087 | 539.7457 | 442.9095 | 4.816 | 1078.2428 | 1.7263 | 539.1214 | 1036.0347 | 856.3276
4.8773 | 310.7144 | 0.80009 | 155.3572 | 279.2177 | 227.432 | 4.7999 | 581.1387 | 1.4161 | 290.5694 | 540.1803 | 443.3239 | 4.8196 | 1078.5392 | 1.7268 | 539.2696 | 1036.0778 | 856.3213
4.8808 | 310.7011 | 0.80009 | 155.3506 | 279.2421 | 227.4586 | 4.8034 | 581.2601 | 1.4166 | 290.6301 | 539.9039 | 443.0272 | 4.8225 | 1078.7962 | 1.7273 | 539.3981 | 1036.1402 | 856.3409
4.8845 | 310.7822 | 0.80058 | 155.3911 | 279.4426 | 227.6455 | 4.807 | 581.4725 | 1.4166 | 290.7363 | 540.0951 | 443.183 | 4.8262 | 1079.0925 | 1.7278 | 539.5463 | 1036.3553 | 856.5066
4.8882 | 310.9101 | 0.80107 | 155.4551 | 279.5815 | 227.7631 | 4.8106 | 581.5939 | 1.4171 | 290.7969 | 540.4957 | 443.5634 | 4.8298 | 1079.2458 | 1.7283 | 539.6229 | 1036.6069 | 856.7326
4.892 | 310.9883 | 0.80058 | 155.4941 | 279.4976 | 227.6662 | 4.8141 | 581.7124 | 1.4171 | 290.8562 | 540.401 | 443.4489 | 4.8333 | 1079.5379 | 1.7283 | 539.7689 | 1036.3889 | 856.466
4.8957 | 311.1132 | 0.80009 | 155.5566 | 279.3501 | 227.4979 | 4.8176 | 581.8309 | 1.4171 | 290.9155 | 540.3303 | 443.3584 | 4.8369 | 1079.7442 | 1.7293 | 539.8721 | 1036.4829 | 856.5256
4.8987 | 311.1472 | 0.7996 | 155.5736 | 279.3892 | 227.5313 | 4.8205 | 581.8617 | 1.4176 | 290.9309 | 540.1636 | 443.1866 | 4.8405 | 1079.9886 | 1.7293 | 539.9943 | 1036.7041 | 856.706
4.9025 | 311.0845 | 0.79911 | 155.5423 | 279.22 | 227.3725 | 4.8239 | 581.8864 | 1.4176 | 290.9432 | 540.0429 | 443.0619 | 4.8441 | 1080.0994 | 1.7303 | 540.0497 | 1037.0324 | 857.0158
4.9063 | 311.0702 | 0.79911 | 155.5351 | 279.4128 | 227.5678 | 4.8275 | 581.957 | 1.4176 | 290.9785 | 540.2712 | 443.2784 | 4.8476 | 1080.3915 | 1.7303 | 540.1957 | 1036.7834 | 856.7182
4.91 | 311.1498 | 0.79911 | 155.5749 | 279.4916 | 227.6333 | 4.831 | 582.0783 | 1.4181 | 291.0392 | 540.5678 | 443.5548 | 4.8513 | 1080.64 | 1.7308 | 540.32 | 1036.7476 | 856.6409
4.9138 | 311.1836 | 0.7996 | 155.5918 | 279.4424 | 227.5785 | 4.8347 | 582.3851 | 1.4181 | 291.1925 | 540.8152 | 443.751 | 4.8549 | 1080.9362 | 1.7313 | 540.4681 | 1037.1366 | 856.9806
4.9175 | 311.2135 | 0.79862 | 155.6067 | 279.5035 | 227.6346 | 4.8383 | 582.5974 | 1.4181 | 291.2987 | 540.7083 | 443.6088 | 4.8585 | 1081.1847 | 1.7318 | 540.5923 | 1037.2758 | 857.0783
4.9214 | 311.1991 | 0.79862 | 155.5996 | 279.4413 | 227.5748 | 4.8419 | 582.5262 | 1.4181 | 291.2631 | 540.5617 | 443.474 | 4.8621 | 1081.3801 | 1.7318 | 540.69 | 1037.3065 | 857.0765
4.9251 | 311.2319 | 0.79862 | 155.616 | 279.4377 | 227.5657 | 4.8455 | 582.7413 | 1.4186 | 291.3706 | 540.7752 | 443.6517 | 4.8658 | 1081.6816 | 1.7328 | 540.8408 | 1037.5041 | 857.2238
4.9289 | 311.3579 | 0.79862 | 155.6789 | 279.5257 | 227.6327 | 4.8491 | 582.9091 | 1.4191 | 291.4546 | 541.042 | 443.8905 | 4.8694 | 1081.8293 | 1.7328 | 540.9146 | 1037.5709 | 857.2661
4.9319 | 311.3465 | 0.79862 | 155.6733 | 279.367 | 227.4759 | 4.8528 | 583.0734 | 1.4191 | 291.5367 | 540.8822 | 443.7033 | 4.8731 | 1082.0288 | 1.7333 | 541.0144 | 1037.5896 | 857.2515
4.9358 | 311.377 | 0.79813 | 155.6885 | 279.5774 | 227.6812 | 4.8558 | 583.1014 | 1.4191 | 291.5507 | 540.7382 | 443.5546 | 4.8768 | 1082.2283 | 1.7338 | 541.1142 | 1037.6573 | 857.2859
4.9397 | 311.3608 | 0.79764 | 155.6804 | 279.3363 | 227.4429 | 4.8596 | 583.3151 | 1.4196 | 291.6575 | 541.0119 | 443.7928 | 4.8806 | 1082.3801 | 1.7343 | 541.1901 | 1037.9711 | 857.5744
4.9437 | 311.4874 | 0.79813 | 155.7437 | 279.3866 | 227.472 | 4.8633 | 583.4349 | 1.42 | 291.7175 | 541.3848 | 444.1457 | 4.8835 | 1082.4938 | 1.7348 | 541.2469 | 1037.9719 | 857.5563
4.9476 | 311.518 | 0.79764 | 155.759 | 279.4909 | 227.5713 | 4.867 | 583.5491 | 1.4196 | 291.7746 | 541.222 | 443.9638 | 4.8872 | 1082.6879 | 1.7348 | 541.344 | 1038.0079 | 857.56
4.9517 | 311.4561 | 0.79764 | 155.728 | 279.337 | 227.4276 | 4.8707 | 583.6218 | 1.42 | 291.8109 | 541.4282 | 444.1579 | 4.8909 | 1082.8886 | 1.7353 | 541.4443 | 1038.2682 | 857.7868
4.9557 | 311.4862 | 0.79715 | 155.7431 | 279.3491 | 227.4347 | 4.8744 | 583.6916 | 1.42 | 291.8458 | 541.4331 | 444.1512 | 4.8945 | 1083.1369 | 1.7358 | 541.5684 | 1038.2323 | 857.7095
4.9597 | 311.3761 | 0.79666 | 155.688 | 279.2261 | 227.3301 | 4.8782 | 583.8558 | 1.42 | 291.9279 | 541.3572 | 444.0479 | 4.8982 | 1083.6223 | 1.7363 | 541.8112 | 1038.5509 | 857.9472
4.9637 | 311.3624 | 0.79715 | 155.6812 | 279.3812 | 227.4875 | 4.8819 | 583.8784 | 1.42 | 291.9392 | 541.6165 | 444.3035 | 4.9018 | 1083.9659 | 1.7367 | 541.9829 | 1038.7786 | 858.1176
4.9669 | 311.3956 | 0.79666 | 155.6978 | 279.3239 | 227.4246 | 4.8856 | 583.8566 | 1.4205 | 291.9283 | 541.3985 | 444.0891 | 4.9054 | 1084.1677 | 1.7372 | 542.0838 | 1038.8224 | 858.1278
4.9708 | 311.3794 | 0.79617 | 155.6897 | 279.2958 | 227.3993 | 4.8893 | 583.9263 | 1.4205 | 291.9632 | 541.5154 | 444.1944 | 4.9091 | 1084.4147 | 1.7377 | 542.2073 | 1038.9689 | 858.2331
4.9748 | 311.3189 | 0.79666 | 155.6595 | 279.3846 | 227.4981 | 4.8924 | 584.0502 | 1.421 | 292.0251 | 541.5633 | 444.2216 | 4.9126 | 1084.6641 | 1.7382 | 542.332 | 1039.1795 | 858.4021
4.9787 | 311.5876 | 0.79764 | 155.7938 | 279.7597 | 227.8285 | 4.8961 | 584.1199 | 1.421 | 292.06 | 541.7961 | 444.4428 | 4.9162 | 1084.9135 | 1.7387 | 542.4567 | 1039.3191 | 858.5002
4.9826 | 311.8069 | 0.79764 | 155.9035 | 279.9034 | 227.9356 | 4.8999 | 584.2863 | 1.4215 | 292.1431 | 541.5342 | 444.1532 | 4.9198 | 1085.3523 | 1.7392 | 542.6761 | 1039.6974 | 858.8054
4.9866 | 311.9773 | 0.79715 | 155.9886 | 279.9246 | 227.9284 | 4.9038 | 584.3081 | 1.4215 | 292.1541 | 541.6242 | 444.2395 | 4.9234 | 1085.6004 | 1.7397 | 542.8002 | 1039.6974 | 858.764
4.9905 | 311.961 | 0.79666 | 155.9805 | 279.7796 | 227.7861 | 4.9075 | 584.3335 | 1.422 | 292.1667 | 541.9758 | 444.5869 | 4.927 | 1085.8009 | 1.7402 | 542.9004 | 1039.6006 | 858.6338
4.9943 | 311.9451 | 0.79617 | 155.9726 | 279.7537 | 227.7629 | 4.9113 | 584.5914 | 1.422 | 292.2957 | 542.0717 | 444.6398 | 4.9307 | 1085.8053 | 1.7402 | 542.9026 | 1039.3748 | 858.4072
4.9981 | 311.9775 | 0.79617 | 155.9887 | 279.7759 | 227.7796 | 4.9151 | 584.7577 | 1.4225 | 292.3788 | 541.9348 | 444.4752 | 4.9342 | 1086.06 | 1.7412 | 543.03 | 1039.69 | 858.68
5.0018 | 311.9152 | 0.79568 | 155.9576 | 279.6818 | 227.696 | 4.9187 | 584.828 | 1.4225 | 292.414 | 542.105 | 444.6336 | 4.9379 | 1086.4444 | 1.7412 | 543.2222 | 1039.8382 | 858.7641
5.0049 | 311.9487 | 0.79519 | 155.9744 | 279.5107 | 227.5192 | 4.9225 | 585.0386 | 1.4225 | 292.5193 | 542.3053 | 444.7988 | 4.9416 | 1086.8342 | 1.7417 | 543.4171 | 1040.237 | 859.098
5.0085 | 311.9818 | 0.79519 | 155.9909 | 279.6942 | 227.6972 | 4.9263 | 585.1555 | 1.4225 | 292.5778 | 542.0237 | 444.4978 | 4.9445 | 1086.9489 | 1.7422 | 543.4744 | 1040.0473 | 858.8891
5.0121 | 311.8747 | 0.79519 | 155.9373 | 279.4887 | 227.5095 | 4.9294 | 585.1849 | 1.423 | 292.5924 | 542.1293 | 444.5985 | 4.9481 | 1087.1016 | 1.7427 | 543.5508 | 1040.5915 | 859.4079
5.0157 | 311.9067 | 0.7947 | 155.9533 | 279.5047 | 227.5203 | 4.9331 | 585.2545 | 1.423 | 292.6273 | 542.1661 | 444.6237 | 4.9517 | 1087.3918 | 1.7427 | 543.6959 | 1040.4846 | 859.2527
5.0192 | 311.8934 | 0.7947 | 155.9467 | 279.5841 | 227.6019 | 4.9369 | 585.3264 | 1.4235 | 292.6632 | 542.253 | 444.6986 | 4.9554 | 1087.4492 | 1.7432 | 543.7246 | 1040.2343 | 858.9927
5.0224 | 311.9309 | 0.79568 | 155.9655 | 279.7317 | 227.7432 | 4.9406 | 585.4432 | 1.4235 | 292.7216 | 542.2274 | 444.6535 | 4.9588 | 1087.509 | 1.7437 | 543.7545 | 1040.5831 | 859.3316
5.0258 | 312.1984 | 0.79568 | 156.0992 | 279.9194 | 227.8864 | 4.9443 | 585.56 | 1.4235 | 292.78 | 542.3838 | 444.7905 | 4.9624 | 1087.8046 | 1.7442 | 543.9023 | 1040.6328 | 859.332
5.0291 | 312.2296 | 0.7947 | 156.1148 | 279.9392 | 227.9009 | 4.9481 | 585.5853 | 1.424 | 292.7927 | 542.4764 | 444.8788 | 4.9658 | 1087.9596 | 1.7447 | 543.9798 | 1040.5763 | 859.2496
5.0324 | 312.2171 | 0.7947 | 156.1085 | 279.7659 | 227.7298 | 4.9519 | 585.7487 | 1.424 | 292.8743 | 542.666 | 445.0413 | 4.9694 | 1088.2088 | 1.7452 | 544.1044 | 1041.0237 | 859.6556
5.0351 | 312.2054 | 0.79421 | 156.1027 | 279.7231 | 227.6889 | 4.9556 | 585.9155 | 1.4245 | 292.9577 | 542.4114 | 444.7588 | 4.9729 | 1088.4102 | 1.7457 | 544.2051 | 1040.7684 | 859.3667
5.0384 | 312.2848 | 0.79372 | 156.1424 | 279.7829 | 227.7355 | 4.9594 | 586.0316 | 1.4245 | 293.0158 | 542.5204 | 444.8485 | 4.9765 | 1088.7003 | 1.7457 | 544.3501 | 1040.7824 | 859.3324
5.0417 | 312.319 | 0.79372 | 156.1595 | 279.673 | 227.6199 | 4.9624 | 586.1059 | 1.4245 | 293.0529 | 542.6086 | 444.9243 | 4.9801 | 1089.1387 | 1.7462 | 544.5693 | 1041.1425 | 859.6194
5.0453 | 312.3991 | 0.79372 | 156.1996 | 279.8111 | 227.7446 | 4.9661 | 586.2698 | 1.4245 | 293.1349 | 542.6826 | 444.9709 | 4.9837 | 1089.4353 | 1.7467 | 544.7177 | 1041.0898 | 859.5172
5.0487 | 312.3395 | 0.79372 | 156.1697 | 279.6313 | 227.5747 | 4.9699 | 586.3423 | 1.425 | 293.1711 | 542.8437 | 445.12 | 4.9873 | 1089.5879 | 1.7472 | 544.7939 | 1041.093 | 859.495
5.052 | 312.3269 | 0.79372 | 156.1635 | 279.814 | 227.7595 | 4.9736 | 586.4118 | 1.425 | 293.2059 | 542.8165 | 445.0812 | 4.9909 | 1089.8356 | 1.7477 | 544.9178 | 1041.7268 | 860.0875
5.0554 | 312.406 | 0.79323 | 156.203 | 279.5946 | 227.5269 | 4.9772 | 586.5321 | 1.4254 | 293.2661 | 542.8565 | 445.1012 | 4.9945 | 1089.9894 | 1.7482 | 544.9947 | 1041.6456 | 859.9807
5.0589 | 312.2993 | 0.79323 | 156.1496 | 279.6542 | 227.6044 | 4.9809 | 586.5545 | 1.4254 | 293.2772 | 542.9247 | 445.1657 | 4.998 | 1090.1431 | 1.7487 | 545.0715 | 1041.4594 | 859.7688
5.0623 | 312.2382 | 0.79274 | 156.1191 | 279.6308 | 227.5911 | 4.9844 | 586.6254 | 1.4254 | 293.3127 | 542.9802 | 445.2093 | 5.0016 | 1090.5337 | 1.7492 | 545.2668 | 1041.7236 | 859.968
5.0651 | 312.3691 | 0.79323 | 156.1846 | 280.0042 | 227.9427 | 4.9881 | 586.7421 | 1.4254 | 293.371 | 543.1705 | 445.3802 | 5.0044 | 1090.6904 | 1.7492 | 545.3452 | 1041.7779 | 859.9962
5.0687 | 312.4007 | 0.79274 | 156.2003 | 279.957 | 227.8903 | 4.9917 | 586.7186 | 1.4254 | 293.3593 | 543.1828 | 445.3964 | 5.008 | 1090.7964 | 1.7497 | 545.3982 | 1042.0869 | 860.2875
5.0723 | 312.3855 | 0.79225 | 156.1928 | 280.0825 | 228.0183 | 4.9954 | 586.791 | 1.4259 | 293.3955 | 543.0039 | 445.2054 | 5.0116 | 1090.9965 | 1.7501 | 545.4982 | 1041.9168 | 860.0841
5.076 | 312.2769 | 0.79176 | 156.1385 | 279.5943 | 227.5482 | 4.9984 | 586.9124 | 1.4259 | 293.4562 | 543.1546 | 445.3359 | 5.0151 | 1091.1447 | 1.7501 | 545.5723 | 1042.0549 | 860.1975
5.0795 | 312.3103 | 0.79176 | 156.1552 | 279.898 | 227.8463 | 5.002 | 587.0326 | 1.4264 | 293.5163 | 543.0376 | 445.1989 | 5.0187 | 1091.4399 | 1.7506 | 545.72 | 1042.4525 | 860.5458
5.0832 | 312.2481 | 0.79127 | 156.1241 | 279.667 | 227.6256 | 5.0058 | 587.2429 | 1.4264 | 293.6215 | 543.2088 | 445.335 | 5.0225 | 1091.8292 | 1.7511 | 545.9146 | 1042.479 | 860.5075
5.0868 | 312.2811 | 0.79127 | 156.1406 | 279.8555 | 227.8086 | 5.0095 | 587.4067 | 1.4264 | 293.7034 | 543.3547 | 445.4536 | 5.026 | 1092.1256 | 1.7516 | 546.0628 | 1042.8661 | 860.8452
5.0905 | 312.1722 | 0.79078 | 156.0861 | 279.5181 | 227.4894 | 5.0134 | 587.4749 | 1.4264 | 293.7374 | 543.2078 | 445.2953 | 5.0296 | 1092.3256 | 1.7521 | 546.1628 | 1042.7801 | 860.7258
5.0942 | 312.11 | 0.79029 | 156.055 | 279.4981 | 227.4797 | 5.0172 | 587.5 | 1.4269 | 293.75 | 543.2453 | 445.3286 | 5.0333 | 1092.5677 | 1.7521 | 546.2838 | 1042.8301 | 860.7355
5.0971 | 312.099 | 0.79029 | 156.0495 | 279.3966 | 227.3801 | 5.021 | 587.6631 | 1.4269 | 293.8316 | 543.6508 | 445.707 | 5.0368 | 1092.626 | 1.7526 | 546.313 | 1042.8792 | 860.7749
5.1007 | 312.0386 | 0.79029 | 156.0193 | 279.4854 | 227.479 | 5.0248 | 587.6876 | 1.4274 | 293.8438 | 543.661 | 445.7131 | 5.0403 | 1092.9224 | 1.7531 | 546.4612 | 1043.0243 | 860.8706
5.1044 | 312.2569 | 0.7898 | 156.1284 | 279.5536 | 227.5108 | 5.0285 | 587.8985 | 1.4274 | 293.9493 | 543.5805 | 445.5974 | 5.0438 | 1093.1235 | 1.7536 | 546.5617 | 1042.9388 | 860.7515
5.1081 | 312.2895 | 0.7898 | 156.1448 | 279.5849 | 227.5367 | 5.0315 | 587.8784 | 1.4274 | 293.9392 | 543.6854 | 445.7056 | 5.0474 | 1093.2239 | 1.7536 | 546.612 | 1042.903 | 860.699
5.1119 | 312.3203 | 0.78932 | 156.1601 | 279.7824 | 227.729 | 5.0352 | 587.8535 | 1.4274 | 293.9268 | 543.6 | 445.6244 | 5.0509 | 1093.3298 | 1.7541 | 546.6649 | 1042.9919 | 860.7702
5.1155 | 312.2614 | 0.7898 | 156.1307 | 279.5699 | 227.5263 | 5.039 | 588.0201 | 1.4279 | 294.0101 | 543.7022 | 445.6988 | 5.0544 | 1093.5309 | 1.7546 | 546.7654 | 1043.2333 | 860.9782
5.1192 | 312.2911 | 0.78883 | 156.1455 | 279.6098 | 227.5613 | 5.0427 | 588.231 | 1.4279 | 294.1155 | 543.7876 | 445.7491 | 5.0579 | 1093.7795 | 1.7551 | 546.8898 | 1043.4246 | 861.128
5.1227 | 312.3244 | 0.78883 | 156.1622 | 279.6415 | 227.5875 | 5.0463 | 588.3482 | 1.4279 | 294.1741 | 543.8052 | 445.7472 | 5.0615 | 1094.2131 | 1.7551 | 547.1066 | 1043.6144 | 861.2455
5.1264 | 312.4533 | 0.7898 | 156.2267 | 279.9368 | 227.8613 | 5.0501 | 588.5612 | 1.4284 | 294.2806 | 543.7836 | 445.6901 | 5.0651 | 1094.6563 | 1.7561 | 547.3282 | 1044.0628 | 861.6201
5.1292 | 312.5827 | 0.7898 | 156.2913 | 280.0585 | 227.9614 | 5.0538 | 588.6306 | 1.4284 | 294.3153 | 543.8183 | 445.7132 | 5.068 | 1094.9598 | 1.7566 | 547.4799 | 1044.3115 | 861.8182
5.1329 | 312.6123 | 0.78883 | 156.3062 | 279.7265 | 227.6244 | 5.0574 | 588.7006 | 1.4284 | 294.3503 | 543.9303 | 445.8136 | 5.0717 | 1095.392 | 1.7566 | 547.696 | 1044.4266 | 861.8612
5.1367 | 312.5982 | 0.78883 | 156.2991 | 279.8034 | 227.7037 | 5.0611 | 588.7707 | 1.4284 | 294.3853 | 543.8844 | 445.7559 | 5.0753 | 1095.4966 | 1.7571 | 547.7483 | 1044.3618 | 861.779
5.1405 | 312.5356 | 0.78834 | 156.2678 | 279.7802 | 227.6909 | 5.0646 | 588.8414 | 1.4284 | 294.4207 | 544.1407 | 446.0005 | 5.0789 | 1095.6012 | 1.7576 | 547.8006 | 1044.283 | 861.6828
5.1441 | 312.522 | 0.78834 | 156.261 | 279.6204 | 227.5334 | 5.0675 | 588.9161 | 1.4284 | 294.4581 | 544.2181 | 446.0654 | 5.0824 | 1095.9027 | 1.7586 | 547.9514 | 1044.5176 | 861.8672
5.1481 | 312.6452 | 0.78785 | 156.3226 | 279.8951 | 227.7875 | 5.0712 | 588.9384 | 1.4284 | 294.4692 | 544.2552 | 446.0988 | 5.0861 | 1096.1079 | 1.7596 | 548.054 | 1044.5291 | 861.8444
5.152 | 312.6771 | 0.78785 | 156.3385 | 280.058 | 227.9452 | 5.0748 | 588.917 | 1.4289 | 294.4585 | 544.0324 | 445.8796 | 5.0897 | 1096.1867 | 1.7621 | 548.0934 | 1044.7231 | 862.0253
5.156 | 312.7551 | 0.78785 | 156.3776 | 280.188 | 228.0622 | 5.0784 | 589.037 | 1.4294 | 294.5185 | 544.4424 | 446.2695 | 5.0934 | 1096.3174 | 1.765 | 548.1587 | 1044.5029 | 861.7834
5.16 | 312.8332 | 0.78785 | 156.4166 | 280.2221 | 228.0832 | 5.0821 | 589.2955 | 1.4294 | 294.6478 | 544.5846 | 446.3687 | 5.0969 | 1096.4871 | 1.767 | 548.2436 | 1044.8485 | 862.1006
5.164 | 312.7699 | 0.78736 | 156.3849 | 280.0025 | 227.8742 | 5.0858 | 589.3591 | 1.4284 | 294.6795 | 544.4156 | 446.1891 | 5.1006 | 1096.91 | 1.7705 | 548.455 | 1044.9674 | 862.149
5.1673 | 312.7081 | 0.78638 | 156.354 | 279.7207 | 227.6027 | 5.0895 | 589.4284 | 1.4284 | 294.7142 | 544.3112 | 446.0732 | 5.1042 | 1097.364 | 1.7725 | 548.682 | 1045.1231 | 862.2291
5.1713 | 312.5995 | 0.78638 | 156.2998 | 279.6365 | 227.5365 | 5.0932 | 589.4592 | 1.4299 | 294.7296 | 544.3854 | 446.1422 | 5.1078 | 1097.6221 | 1.774 | 548.8111 | 1045.5789 | 862.6419
5.1752 | 312.4914 | 0.78638 | 156.2457 | 279.4494 | 227.3675 | 5.0968 | 589.5763 | 1.4299 | 294.7881 | 544.3949 | 446.1322 | 5.1115 | 1097.8217 | 1.7745 | 548.9109 | 1045.7186 | 862.7483
5.1792 | 312.5228 | 0.78638 | 156.2614 | 279.8391 | 227.752 | 5.1005 | 589.7869 | 1.4299 | 294.8935 | 544.8913 | 446.5934 | 5.1152 | 1098.2104 | 1.775 | 549.1052 | 1045.6749 | 862.6398
5.183 | 312.5535 | 0.78589 | 156.2768 | 279.7205 | 227.6283 | 5.1034 | 589.8174 | 1.4304 | 294.9087 | 544.7124 | 446.4095 | 5.1188 | 1098.4155 | 1.776 | 549.2077 | 1045.9233 | 862.854
5.1869 | 312.6349 | 0.78687 | 156.3175 | 280.0691 | 227.9633 | 5.1072 | 589.8395 | 1.4304 | 294.9198 | 544.7275 | 446.4209 | 5.1225 | 1098.709 | 1.7765 | 549.3545 | 1046.2149 | 863.0968
5.1907 | 312.8536 | 0.78687 | 156.4268 | 280.1914 | 228.0492 | 5.1109 | 590.0501 | 1.4304 | 295.0251 | 544.7838 | 446.4421 | 5.1262 | 1099.0512 | 1.777 | 549.5256 | 1046.317 | 863.1418
5.1946 | 313.0239 | 0.78638 | 156.5119 | 280.3576 | 228.187 | 5.1146 | 590.0751 | 1.4309 | 295.0376 | 544.8222 | 446.4764 | 5.1291 | 1099.2062 | 1.777 | 549.6031 | 1046.2345 | 863.0334
5.1985 | 312.9131 | 0.7854 | 156.4566 | 280.0834 | 227.9312 | 5.1182 | 590.1922 | 1.4309 | 295.0961 | 544.9647 | 446.5994 | 5.1326 | 1099.3117 | 1.7774 | 549.6559 | 1046.5202 | 863.3015
5.2016 | 312.8547 | 0.7854 | 156.4273 | 280.0512 | 227.9087 | 5.1219 | 590.2143 | 1.4309 | 295.1071 | 544.8878 | 446.5187 | 5.1363 | 1099.5112 | 1.7779 | 549.7556 | 1046.7818 | 863.53
5.2054 | 312.8854 | 0.78491 | 156.4427 | 279.8326 | 227.685 | 5.1255 | 590.2342 | 1.4304 | 295.1171 | 544.8358 | 446.4635 | 5.1399 | 1099.7052 | 1.7779 | 549.8526 | 1046.6608 | 863.3766
5.2091 | 313.0112 | 0.78491 | 156.5056 | 279.9025 | 227.734 | 5.1292 | 590.2599 | 1.4309 | 295.13 | 544.7106 | 446.3339 | 5.1435 | 1100.0053 | 1.7789 | 550.0026 | 1046.8977 | 863.5635
5.2129 | 313.0433 | 0.78491 | 156.5216 | 280.1086 | 227.9347 | 5.1329 | 590.4435 | 1.4343 | 295.2217 | 544.9968 | 446.5896 | 5.1471 | 1100.437 | 1.7789 | 550.2185 | 1047.4896 | 864.0834
5.2166 | 313.1224 | 0.78491 | 156.5612 | 280.2201 | 228.0331 | 5.1366 | 590.5627 | 1.4348 | 295.2813 | 545.0574 | 446.6303 | 5.1507 | 1100.6355 | 1.7621 | 550.3177 | 1047.3454 | 863.9062
5.2203 | 313.2482 | 0.78491 | 156.6241 | 280.316 | 228.108 | 5.1396 | 590.5895 | 1.4348 | 295.2948 | 545.0138 | 446.5822 | 5.1541 | 1100.7641 | 1.7645 | 550.3821 | 1047.2264 | 863.7657
5.2239 | 313.233 | 0.78442 | 156.6165 | 280.0825 | 227.877 | 5.1432 | 590.7065 | 1.4348 | 295.3532 | 544.9273 | 446.4762 | 5.1577 | 1101.0165 | 1.7655 | 550.5083 | 1047.4334 | 863.9307
5.2275 | 313.2663 | 0.78442 | 156.6331 | 280.0901 | 227.8791 | 5.1469 | 590.6873 | 1.4358 | 295.3436 | 545.0955 | 446.6476 | 5.1613 | 1101.1208 | 1.766 | 550.5604 | 1047.3145 | 863.7943
5.2302 | 313.1642 | 0.78491 | 156.5821 | 280.075 | 227.881 | 5.1507 | 590.7094 | 1.4358 | 295.3547 | 544.9895 | 446.538 | 5.165 | 1101.3676 | 1.7665 | 550.6838 | 1047.4668 | 863.9055
5.2337 | 313.381 | 0.78393 | 156.6905 | 280.2316 | 228.0014 | 5.1544 | 590.8804 | 1.4451 | 295.4402 | 545.1926 | 446.7125 | 5.1686 | 1101.5139 | 1.7665 | 550.7569 | 1047.5579 | 863.9723
5.2372 | 313.4142 | 0.78393 | 156.7071 | 280.1422 | 227.9065 | 5.1581 | 591.0524 | 1.4466 | 295.5262 | 545.0584 | 446.5496 | 5.1722 | 1101.6235 | 1.7675 | 550.8118 | 1047.6416 | 864.0377
5.2406 | 313.4479 | 0.78393 | 156.7239 | 280.462 | 228.2207 | 5.1618 | 591.1716 | 1.4471 | 295.5858 | 545.1609 | 446.6323 | 5.1759 | 1101.7698 | 1.7675 | 550.8849 | 1047.5757 | 863.9474
5.2441 | 313.5262 | 0.78344 | 156.7631 | 280.3923 | 228.1379 | 5.1654 | 591.3884 | 1.4481 | 295.6942 | 545.3972 | 446.8324 | 5.1795 | 1101.8264 | 1.768 | 550.9132 | 1047.535 | 863.8972
5.2475 | 313.5132 | 0.78344 | 156.7566 | 280.3708 | 228.1186 | 5.1691 | 591.5489 | 1.4476 | 295.7744 | 545.7355 | 447.144 | 5.1831 | 1102.0732 | 1.7685 | 551.0366 | 1047.9223 | 864.2434
5.251 | 313.3586 | 0.78295 | 156.6793 | 280.0555 | 227.8291 | 5.1729 | 591.7122 | 1.4476 | 295.8561 | 545.5541 | 446.9354 | 5.1867 | 1102.3619 | 1.7685 | 551.181 | 1047.5897 | 863.8627
5.2545 | 313.3437 | 0.78246 | 156.6719 | 280.1822 | 227.9582 | 5.1758 | 591.7396 | 1.4476 | 295.8698 | 545.4698 | 446.8466 | 5.1904 | 1102.4185 | 1.769 | 551.2093 | 1047.6989 | 863.9625
5.2581 | 313.3304 | 0.78246 | 156.6652 | 280.2195 | 227.9978 | 5.1794 | 591.8123 | 1.4481 | 295.9062 | 545.5001 | 446.8647 | 5.1933 | 1102.5312 | 1.7695 | 551.2656 | 1047.7321 | 863.9769
5.2609 | 313.3197 | 0.78246 | 156.6598 | 280.2021 | 227.9822 | 5.1831 | 591.7873 | 1.4481 | 295.8936 | 545.4696 | 446.8384 | 5.1969 | 1102.7779 | 1.77 | 551.389 | 1048.1824 | 864.3861
5.2645 | 313.4006 | 0.78295 | 156.7003 | 280.5875 | 228.3541 | 5.1868 | 591.8122 | 1.4486 | 295.9061 | 545.474 | 446.8386 | 5.2005 | 1103.1197 | 1.7705 | 551.5598 | 1048.3742 | 864.5209
5.2679 | 313.4823 | 0.78344 | 156.7412 | 280.5933 | 228.3463 | 5.1904 | 591.7907 | 1.449 | 295.8954 | 545.5032 | 446.8714 | 5.2041 | 1103.4151 | 1.771 | 551.7075 | 1048.5439 | 864.6413
5.2714 | 313.5141 | 0.78295 | 156.757 | 280.6633 | 228.4109 | 5.194 | 591.9575 | 1.4495 | 295.9788 | 545.7725 | 447.1129 | 5.2077 | 1103.7038 | 1.771 | 551.8519 | 1048.7842 | 864.8336
5.275 | 313.5905 | 0.78197 | 156.7953 | 280.4337 | 228.1686 | 5.1977 | 592.0715 | 1.449 | 296.0357 | 545.6065 | 446.928 | 5.2113 | 1103.9979 | 1.7715 | 551.999 | 1048.9352 | 864.9355
5.2785 | 313.5306 | 0.78197 | 156.7653 | 280.5107 | 228.2556 | 5.2013 | 592.0471 | 1.449 | 296.0236 | 545.5353 | 446.8608 | 5.2149 | 1104.1452 | 1.7715 | 552.0726 | 1048.7828 | 864.7586
5.2822 | 313.5149 | 0.78148 | 156.7575 | 280.4449 | 228.1924 | 5.2049 | 592.1169 | 1.449 | 296.0584 | 545.5232 | 446.8371 | 5.2185 | 1104.2967 | 1.772 | 552.1484 | 1048.8445 | 864.7951
5.2858 | 313.4531 | 0.78099 | 156.7266 | 280.4191 | 228.1769 | 5.2086 | 592.0976 | 1.45 | 296.0488 | 545.6824 | 446.9995 | 5.222 | 1104.5445 | 1.7725 | 552.2723 | 1048.7393 | 864.6486
5.2894 | 313.4863 | 0.78099 | 156.7432 | 280.2947 | 228.047 | 5.2114 | 592.2669 | 1.45 | 296.1334 | 545.7121 | 447.0009 | 5.2255 | 1104.8343 | 1.7725 | 552.4171 | 1049.0212 | 864.8822
5.2923 | 313.5218 | 0.78099 | 156.7609 | 280.5295 | 228.2758 | 5.215 | 592.4279 | 1.4495 | 296.2139 | 545.8296 | 447.0917 | 5.2292 | 1105.1283 | 1.773 | 552.5642 | 1049.3662 | 865.1781
5.2958 | 313.5536 | 0.7805 | 156.7768 | 280.4314 | 228.1725 | 5.2186 | 592.4512 | 1.4495 | 296.2256 | 545.8213 | 447.0794 | 5.2327 | 1105.3761 | 1.7735 | 552.688 | 1049.377 | 865.1476
5.2995 | 313.6777 | 0.78001 | 156.8389 | 280.2555 | 227.9759 | 5.2223 | 592.4732 | 1.4495 | 296.2366 | 545.6673 | 446.9218 | 5.2361 | 1105.53 | 1.774 | 552.765 | 1049.5268 | 865.2718
5.3029 | 313.525 | 0.78001 | 156.7625 | 280.3782 | 228.124 | 5.2258 | 592.5436 | 1.4495 | 296.2718 | 545.6525 | 446.8952 | 5.2398 | 1106.0085 | 1.774 | 553.0042 | 1049.6471 | 865.3123
5.3064 | 313.6062 | 0.7805 | 156.8031 | 280.4417 | 228.174 | 5.2294 | 592.5691 | 1.45 | 296.2846 | 545.8042 | 447.0427 | 5.2434 | 1106.2074 | 1.7745 | 553.1037 | 1049.9515 | 865.5836
5.31 | 313.7803 | 0.78099 | 156.8901 | 280.8297 | 228.533 | 5.233 | 592.5476 | 1.4505 | 296.2738 | 545.9974 | 447.2394 | 5.2469 | 1106.4551 | 1.775 | 553.2275 | 1049.8632 | 865.454
5.3134 | 313.8589 | 0.7805 | 156.9295 | 280.6741 | 228.3643 | 5.2366 | 592.8084 | 1.451 | 296.4042 | 546.5567 | 447.7553 | 5.2504 | 1106.6497 | 1.775 | 553.3248 | 1049.9455 | 865.5039
5.3169 | 313.9372 | 0.78001 | 156.9686 | 280.7083 | 228.3854 | 5.2402 | 592.9729 | 1.451 | 296.4864 | 546.4799 | 447.6511 | 5.2533 | 1106.7159 | 1.7755 | 553.3579 | 1049.7005 | 865.2479
5.3206 | 313.9219 | 0.77952 | 156.961 | 280.6987 | 228.3784 | 5.2438 | 593.0896 | 1.451 | 296.5448 | 546.3413 | 447.493 | 5.2567 | 1106.8642 | 1.7755 | 553.4321 | 1049.9497 | 865.4723
5.3235 | 313.8177 | 0.77952 | 156.9089 | 280.7126 | 228.4097 | 5.2467 | 593.117 | 1.451 | 296.5585 | 546.328 | 447.4751 | 5.2601 | 1107.113 | 1.776 | 553.5565 | 1050.103 | 865.5842
5.3272 | 313.8486 | 0.77903 | 156.9243 | 280.5572 | 228.2491 | 5.2504 | 593.1802 | 1.45 | 296.5901 | 546.2517 | 447.3884 | 5.2636 | 1107.3605 | 1.7765 | 553.6803 | 1050.2787 | 865.7186
5.331 | 313.7395 | 0.77854 | 156.8697 | 280.4517 | 228.1618 | 5.254 | 593.2969 | 1.45 | 296.6484 | 546.1301 | 447.2473 | 5.2672 | 1107.6556 | 1.777 | 553.8278 | 1050.2702 | 865.6609
5.3348 | 313.8646 | 0.77854 | 156.9323 | 280.6082 | 228.2975 | 5.2578 | 593.4122 | 1.45 | 296.7061 | 546.2057 | 447.3037 | 5.2706 | 1108.0413 | 1.777 | 554.0207 | 1050.388 | 865.7145
5.3386 | 313.8967 | 0.77854 | 156.9483 | 280.5993 | 228.2831 | 5.2614 | 593.3877 | 1.45 | 296.6939 | 546.1595 | 447.2616 | 5.2741 | 1108.1463 | 1.7774 | 554.0732 | 1050.7235 | 866.0324
5.3425 | 313.9283 | 0.77854 | 156.9641 | 280.8621 | 228.5407 | 5.265 | 593.364 | 1.45 | 296.682 | 546.0016 | 447.1076 | 5.2775 | 1108.3001 | 1.7779 | 554.15 | 1050.5503 | 865.8336
5.3464 | 314.0065 | 0.77854 | 157.0032 | 280.8852 | 228.5508 | 5.2687 | 593.4858 | 1.451 | 296.7429 | 546.1524 | 447.2381 | 5.281 | 1108.5013 | 1.7784 | 554.2506 | 1050.7598 | 866.0096
5.3505 | 314.0843 | 0.77854 | 157.0421 | 281.0311 | 228.6837 | 5.2723 | 593.5112 | 1.4515 | 296.7556 | 546.194 | 447.2755 | 5.2845 | 1108.5532 | 1.7784 | 554.2766 | 1050.7238 | 865.9649
5.3543 | 314.1163 | 0.77854 | 157.0581 | 281.0511 | 228.6984 | 5.2759 | 593.6778 | 1.452 | 296.8389 | 546.6162 | 447.6699 | 5.2879 | 1108.7069 | 1.7789 | 554.3535 | 1051.0695 | 866.285
5.3576 | 314.2418 | 0.77805 | 157.1209 | 280.9529 | 228.5793 | 5.2788 | 593.9403 | 1.452 | 296.9702 | 546.5145 | 447.5244 | 5.2912 | 1108.9568 | 1.7794 | 554.4784 | 1051.1904 | 866.3643
5.3615 | 314.2269 | 0.77805 | 157.1134 | 281.0154 | 228.6443 | 5.2823 | 593.9165 | 1.452 | 296.9583 | 546.3996 | 447.4135 | 5.2948 | 1109.0143 | 1.7799 | 554.5071 | 1051.179 | 866.3433
5.3656 | 314.1631 | 0.77756 | 157.0816 | 281.0596 | 228.6991 | 5.2859 | 593.8927 | 1.452 | 296.9464 | 546.2507 | 447.2686 | 5.2982 | 1109.3049 | 1.7799 | 554.6524 | 1051.2883 | 866.4042
5.3696 | 314.2889 | 0.77805 | 157.1445 | 281.0125 | 228.631 | 5.2895 | 594.0122 | 1.4525 | 297.0061 | 546.3724 | 447.3703 | 5.3016 | 1109.4585 | 1.7804 | 554.7293 | 1051.3671 | 866.4573
5.3735 | 314.3671 | 0.77805 | 157.1835 | 281.1885 | 228.794 | 5.2931 | 594.0818 | 1.4525 | 297.0409 | 546.2202 | 447.2065 | 5.3052 | 1109.7534 | 1.7809 | 554.8767 | 1051.4784 | 866.5195
5.3775 | 314.3488 | 0.77707 | 157.1744 | 280.9005 | 228.5091 | 5.2966 | 594.1991 | 1.4525 | 297.0995 | 546.3058 | 447.2726 | 5.3087 | 1110.1432 | 1.7814 | 555.0716 | 1051.6042 | 866.5804
5.3815 | 314.3804 | 0.77707 | 157.1902 | 280.8433 | 228.4466 | 5.3003 | 594.362 | 1.4525 | 297.181 | 546.4573 | 447.3969 | 5.3115 | 1110.441 | 1.7814 | 555.2205 | 1051.7052 | 866.6317
5.3853 | 314.4123 | 0.77707 | 157.2062 | 281.0783 | 228.6763 | 5.3039 | 594.3845 | 1.4525 | 297.1923 | 546.3075 | 447.2434 | 5.3151 | 1110.7346 | 1.7819 | 555.3673 | 1051.6229 | 866.5005
5.3892 | 314.3959 | 0.77658 | 157.198 | 280.9472 | 228.5479 | 5.3075 | 594.551 | 1.453 | 297.2755 | 546.6297 | 447.5379 | 5.3188 | 1111.1342 | 1.7834 | 555.5671 | 1051.9675 | 866.7784
5.3922 | 314.4309 | 0.77658 | 157.2155 | 281.0597 | 228.6545 | 5.3112 | 594.8057 | 1.4525 | 297.4029 | 547.1321 | 447.9978 | 5.3224 | 1111.1428 | 1.7839 | 555.5714 | 1051.6597 | 866.4692
5.3959 | 314.4167 | 0.77658 | 157.2084 | 280.9646 | 228.5618 | 5.3141 | 594.8684 | 1.4505 | 297.4342 | 547.1318 | 447.987 | 5.326 | 1111.2908 | 1.7884 | 555.6454 | 1051.953 | 866.7379
5.3997 | 314.3076 | 0.77609 | 157.1538 | 280.7371 | 228.3525 | 5.3178 | 594.9993 | 1.4451 | 297.4997 | 547.1781 | 448.0115 | 5.3297 | 1111.4992 | 1.7899 | 555.7496 | 1051.869 | 866.6191
5.4034 | 314.3385 | 0.77561 | 157.1692 | 280.5456 | 228.1559 | 5.3214 | 595.016 | 1.4441 | 297.508 | 547.2026 | 448.0332 | 5.3335 | 1111.6738 | 1.7968 | 555.8369 | 1052.3972 | 867.1182
5.407 | 314.2316 | 0.77561 | 157.1158 | 280.8582 | 228.4863 | 5.325 | 595.0356 | 1.4436 | 297.5178 | 547.0934 | 447.9208 | 5.3371 | 1111.8304 | 1.7978 | 555.9152 | 1052.4453 | 867.1402
5.4106 | 314.3094 | 0.77512 | 157.1547 | 280.8992 | 228.5143 | 5.3288 | 595.0567 | 1.4436 | 297.5283 | 547.04 | 447.8639 | 5.3408 | 1112.1282 | 1.7988 | 556.0641 | 1052.736 | 867.3813
5.4142 | 314.2945 | 0.77463 | 157.1472 | 280.8768 | 228.4944 | 5.3326 | 595.1313 | 1.4446 | 297.5656 | 547.0321 | 447.8436 | 5.3445 | 1112.3741 | 1.7993 | 556.1871 | 1052.7209 | 867.3252
5.4177 | 314.2345 | 0.77463 | 157.1173 | 280.7438 | 228.3714 | 5.3363 | 595.1235 | 1.4476 | 297.5618 | 547.0118 | 447.8245 | 5.3482 | 1112.5769 | 1.8003 | 556.2885 | 1052.8152 | 867.3857
5.4211 | 314.22 | 0.77414 | 157.11 | 280.7156 | 228.3456 | 5.34 | 595.2742 | 1.4535 | 297.6371 | 547.3792 | 448.1668 | 5.3519 | 1112.8747 | 1.8013 | 556.4373 | 1052.9539 | 867.4748
5.4239 | 314.2558 | 0.77414 | 157.1279 | 280.8365 | 228.4606 | 5.3438 | 595.3423 | 1.4535 | 297.6711 | 547.2382 | 448.0145 | 5.3556 | 1113.1138 | 1.8013 | 556.5569 | 1053.0024 | 867.4835
5.4272 | 314.1486 | 0.77365 | 157.0743 | 280.638 | 228.2799 | 5.3476 | 595.6483 | 1.454 | 297.8241 | 547.4542 | 448.1794 | 5.3593 | 1113.3177 | 1.8023 | 556.6589 | 1053.2903 | 867.7373
5.4306 | 314.1341 | 0.77316 | 157.0671 | 280.4848 | 228.1291 | 5.3506 | 595.7218 | 1.454 | 297.8609 | 547.5949 | 448.308 | 5.3629 | 1113.7479 | 1.8023 | 556.874 | 1053.4524 | 867.8277
5.4339 | 314.168 | 0.77316 | 157.084 | 280.3608 | 227.9994 | 5.3543 | 595.7912 | 1.454 | 297.8956 | 547.4626 | 448.1641 | 5.3666 | 1113.9451 | 1.8028 | 556.9725 | 1053.3129 | 867.6553
5.4372 | 314.1088 | 0.77316 | 157.0544 | 280.5662 | 228.2147 | 5.358 | 595.907 | 1.454 | 297.9535 | 547.6435 | 448.3257 | 5.3703 | 1114.096 | 1.8033 | 557.048 | 1053.6442 | 867.9616
5.4406 | 314.1873 | 0.77267 | 157.0937 | 280.4995 | 228.135 | 5.3617 | 596.1167 | 1.454 | 298.0584 | 547.5674 | 448.2146 | 5.3732 | 1114.208 | 1.8038 | 557.104 | 1053.7682 | 868.0669
5.4441 | 314.3138 | 0.77267 | 157.1569 | 280.6128 | 228.2271 | 5.3655 | 596.0908 | 1.454 | 298.0454 | 547.5234 | 448.1749 | 5.3768 | 1114.4008 | 1.8038 | 557.2004 | 1053.6766 | 867.9431
5.4476 | 314.3919 | 0.77218 | 157.196 | 280.7439 | 228.3452 | 5.3691 | 596.1161 | 1.4544 | 298.058 | 547.45 | 448.0973 | 5.3805 | 1114.4555 | 1.8043 | 557.2278 | 1053.7219 | 867.9793
5.4511 | 314.5195 | 0.77267 | 157.2597 | 280.7846 | 228.3647 | 5.3728 | 596.1378 | 1.4544 | 298.0689 | 547.5878 | 448.2315 | 5.3843 | 1114.7475 | 1.8047 | 557.3738 | 1053.7518 | 867.9605
5.4539 | 314.6017 | 0.77267 | 157.3009 | 280.7997 | 228.3661 | 5.3765 | 596.3041 | 1.4549 | 298.152 | 547.6889 | 448.3049 | 5.3878 | 1114.8996 | 1.8052 | 557.4498 | 1054.1267 | 868.3101
5.4574 | 314.6813 | 0.77267 | 157.3407 | 280.9945 | 228.5476 | 5.3801 | 596.5144 | 1.4549 | 298.2572 | 547.9491 | 448.53 | 5.3914 | 1115.1872 | 1.8052 | 557.5936 | 1054.2195 | 868.355
5.461 | 314.8055 | 0.77218 | 157.4027 | 281.1997 | 228.7321 | 5.3836 | 596.6315 | 1.4549 | 298.3157 | 547.8906 | 448.452 | 5.395 | 1115.5278 | 1.8057 | 557.7639 | 1054.4788 | 868.5575
5.4646 | 314.8382 | 0.77218 | 157.4191 | 281.185 | 228.712 | 5.3865 | 596.6557 | 1.4544 | 298.3279 | 547.9818 | 448.5392 | 5.3988 | 1115.7248 | 1.8062 | 557.8624 | 1054.3812 | 868.427
5.4682 | 314.7763 | 0.77169 | 157.3882 | 281.2492 | 228.7864 | 5.39 | 596.7228 | 1.454 | 298.3614 | 547.8204 | 448.3666 | 5.4024 | 1115.87 | 1.8062 | 557.935 | 1054.1978 | 868.2194
5.4719 | 314.7621 | 0.77169 | 157.3811 | 281.1701 | 228.7097 | 5.3936 | 596.7011 | 1.4544 | 298.3506 | 548.0095 | 448.5593 | 5.406 | 1116.0207 | 1.8067 | 558.0104 | 1054.3701 | 868.3666
5.4755 | 314.6542 | 0.7712 | 157.3271 | 280.9152 | 228.4728 | 5.3971 | 596.6772 | 1.4544 | 298.3386 | 547.7295 | 448.2833 | 5.4097 | 1116.0236 | 1.8067 | 558.0118 | 1054.3005 | 868.2966
5.4792 | 314.733 | 0.7712 | 157.3665 | 281.1176 | 228.6621 | 5.4007 | 596.7443 | 1.454 | 298.3722 | 547.8212 | 448.3638 | 5.4134 | 1116.2679 | 1.8072 | 558.134 | 1054.3846 | 868.3399
5.4829 | 314.7653 | 0.7712 | 157.3826 | 281.3027 | 228.8418 | 5.4043 | 596.8136 | 1.454 | 298.4068 | 547.5908 | 448.1219 | 5.4169 | 1116.4673 | 1.8077 | 558.2337 | 1054.7622 | 868.6843
5.4859 | 314.7987 | 0.77071 | 157.3994 | 281.1345 | 228.6681 | 5.4077 | 596.7904 | 1.454 | 298.3952 | 547.8392 | 448.3742 | 5.4205 | 1116.6125 | 1.8077 | 558.3062 | 1054.8438 | 868.7417
5.4897 | 314.7841 | 0.77071 | 157.3921 | 281.1382 | 228.6742 | 5.4113 | 596.8215 | 1.4554 | 298.4107 | 547.7475 | 448.2773 | 5.4241 | 1116.8118 | 1.8082 | 558.4059 | 1055.0334 | 868.8981
5.4935 | 314.768 | 0.77022 | 157.384 | 281.0313 | 228.5699 | 5.4148 | 596.9883 | 1.4559 | 298.4942 | 548.0079 | 448.5098 | 5.4277 | 1117.0574 | 1.8087 | 558.5287 | 1055.2431 | 869.0669
5.4973 | 314.566 | 0.76973 | 157.283 | 280.6913 | 228.2637 | 5.4176 | 597.1101 | 1.4559 | 298.555 | 548.0228 | 448.5044 | 5.4312 | 1117.3041 | 1.8092 | 558.6521 | 1055.5674 | 869.35
5.5011 | 314.6444 | 0.76973 | 157.3222 | 280.8655 | 228.4248 | 5.4213 | 597.2733 | 1.4559 | 298.6367 | 548.1714 | 448.6258 | 5.4343 | 1117.6464 | 1.8092 | 558.8232 | 1055.8735 | 869.5991
5.505 | 314.7228 | 0.76973 | 157.3614 | 280.8577 | 228.4039 | 5.425 | 597.3889 | 1.4559 | 298.6944 | 548.1132 | 448.5483 | 5.4378 | 1117.7452 | 1.8092 | 558.8726 | 1055.5029 | 869.2121
5.5087 | 314.7085 | 0.76973 | 157.3543 | 281.0426 | 228.5912 | 5.4285 | 597.4148 | 1.4564 | 298.7074 | 548.013 | 448.4439 | 5.4413 | 1117.7074 | 1.8097 | 558.8537 | 1055.4649 | 869.1804
5.5126 | 314.785 | 0.76924 | 157.3925 | 281.2139 | 228.7497 | 5.4321 | 597.578 | 1.4564 | 298.789 | 548.2656 | 448.6693 | 5.4449 | 1117.858 | 1.8102 | 558.929 | 1055.9231 | 869.6135
5.5162 | 314.7217 | 0.76826 | 157.3609 | 280.8554 | 228.4018 | 5.4357 | 597.6003 | 1.4564 | 298.8002 | 548.4388 | 448.8387 | 5.4485 | 1117.993 | 1.8092 | 558.9965 | 1055.5768 | 869.2447
5.5193 | 314.4775 | 0.76826 | 157.2387 | 280.7323 | 228.3194 | 5.4393 | 597.6696 | 1.4564 | 298.8348 | 548.4574 | 448.8458 | 5.452 | 1117.9663 | 1.8107 | 558.9832 | 1056.0102 | 869.6825
5.5231 | 314.6023 | 0.76826 | 157.3011 | 280.7497 | 228.316 | 5.4428 | 597.8334 | 1.4564 | 298.9167 | 548.5483 | 448.9094 | 5.4555 | 1118.3078 | 1.8112 | 559.1539 | 1055.9859 | 869.6013
5.5269 | 314.6791 | 0.76777 | 157.3396 | 280.8602 | 228.4137 | 5.4465 | 597.8557 | 1.4564 | 298.9279 | 548.5015 | 448.8589 | 5.4589 | 1118.5027 | 1.8112 | 559.2513 | 1056.4374 | 870.0202
5.5308 | 314.6641 | 0.76777 | 157.3321 | 280.9587 | 228.5147 | 5.45 | 597.8816 | 1.4569 | 298.9408 | 548.5824 | 448.9354 | 5.4625 | 1118.7967 | 1.8117 | 559.3984 | 1056.1743 | 869.7082
5.5348 | 314.7421 | 0.76777 | 157.371 | 281.0186 | 228.5616 | 5.4536 | 597.9978 | 1.4569 | 298.9989 | 548.5724 | 448.9061 | 5.466 | 1119.233 | 1.8122 | 559.6165 | 1056.6124 | 870.0735
5.5388 | 314.7717 | 0.76728 | 157.3858 | 281.0445 | 228.5826 | 5.4565 | 598.0248 | 1.4569 | 299.0124 | 548.678 | 449.0072 | 5.4696 | 1119.5202 | 1.8122 | 559.7601 | 1056.9629 | 870.3762
5.5427 | 314.8496 | 0.76728 | 157.4248 | 281.1055 | 228.6306 | 5.4602 | 598.2371 | 1.4574 | 299.1186 | 548.903 | 449.1969 | 5.4733 | 1119.9077 | 1.8127 | 559.9539 | 1057.1726 | 870.5213
5.5467 | 314.8327 | 0.76679 | 157.4164 | 281.1281 | 228.656 | 5.4639 | 598.3996 | 1.4574 | 299.1998 | 549.2463 | 449.513 | 5.4769 | 1120.2478 | 1.8132 | 560.1239 | 1056.9816 | 870.2736
5.5507 | 314.7709 | 0.76679 | 157.3854 | 280.9332 | 228.4714 | 5.4677 | 598.515 | 1.4574 | 299.2575 | 549.212 | 449.4595 | 5.4806 | 1120.3914 | 1.8132 | 560.1957 | 1057.0844 | 870.3525
5.5539 | 314.7571 | 0.7663 | 157.3785 | 280.8064 | 228.3469 | 5.4713 | 598.681 | 1.4579 | 299.3405 | 549.3289 | 449.5487 | 5.4841 | 1120.4957 | 1.8137 | 560.2478 | 1056.8085 | 870.0592
5.5578 | 314.7885 | 0.7663 | 157.3943 | 280.9481 | 228.4834 | 5.4751 | 598.8427 | 1.4579 | 299.4213 | 549.2867 | 449.4796 | 5.4872 | 1120.6006 | 1.8137 | 560.3003 | 1056.8169 | 870.0501
5.5617 | 314.82 | 0.7663 | 157.41 | 281.1038 | 228.6338 | 5.4788 | 598.8642 | 1.4579 | 299.4321 | 549.2985 | 449.4878 | 5.4907 | 1120.7048 | 1.8142 | 560.3524 | 1057.1299 | 870.3458
5.5656 | 314.8518 | 0.7663 | 157.4259 | 281.1318 | 228.6565 | 5.4824 | 598.8864 | 1.4579 | 299.4432 | 549.2696 | 449.4552 | 5.4943 | 1120.9026 | 1.8147 | 560.4513 | 1057.2928 | 870.4757
5.5696 | 314.8349 | 0.76581 | 157.4175 | 280.9204 | 228.4479 | 5.4861 | 598.908 | 1.4579 | 299.454 | 549.0684 | 449.2504 | 5.4978 | 1121.2382 | 1.8147 | 560.6191 | 1057.3246 | 870.4515
5.5735 | 314.772 | 0.76532 | 157.386 | 280.934 | 228.472 | 5.4898 | 598.8392 | 1.4584 | 299.4196 | 549.1389 | 449.3324 | 5.5013 | 1121.3437 | 1.8152 | 560.6718 | 1057.3752 | 870.4846
5.5774 | 314.6627 | 0.76483 | 157.3313 | 280.7054 | 228.2616 | 5.4927 | 598.9601 | 1.4584 | 299.4801 | 549.2744 | 449.4477 | 5.5048 | 1121.4005 | 1.8157 | 560.7002 | 1057.5205 | 870.6205
5.5812 | 314.6945 | 0.76483 | 157.3472 | 280.8973 | 228.4482 | 5.4963 | 599.0263 | 1.4579 | 299.5132 | 549.3236 | 449.4858 | 5.5084 | 1121.693 | 1.8162 | 560.8465 | 1057.6377 | 870.6889
5.585 | 314.7263 | 0.76483 | 157.3632 | 280.9572 | 228.5028 | 5.5001 | 599.0941 | 1.4579 | 299.547 | 549.3494 | 449.5004 | 5.512 | 1121.9338 | 1.8162 | 560.9669 | 1057.8921 | 870.9031
5.588 | 314.8076 | 0.76483 | 157.4038 | 280.8269 | 228.359 | 5.5038 | 599.2593 | 1.4584 | 299.6296 | 549.656 | 449.7794 | 5.5157 | 1122.2724 | 1.8167 | 561.1362 | 1058.1763 | 871.1309
5.5917 | 314.9327 | 0.76483 | 157.4663 | 281.2234 | 228.7346 | 5.5075 | 599.4216 | 1.4584 | 299.7108 | 549.4591 | 449.5555 | 5.5193 | 1122.4701 | 1.8172 | 561.235 | 1058.0221 | 870.9438
5.5954 | 314.9638 | 0.76434 | 157.4819 | 281.235 | 228.7411 | 5.5111 | 599.4907 | 1.4584 | 299.7453 | 549.6047 | 449.6895 | 5.5229 | 1122.6203 | 1.8177 | 561.3102 | 1058.2602 | 871.1568
5.599 | 314.9964 | 0.76434 | 157.4982 | 281.4283 | 228.9289 | 5.5148 | 599.5598 | 1.4584 | 299.7799 | 549.6142 | 449.6876 | 5.5266 | 1122.9072 | 1.8177 | 561.4536 | 1058.2706 | 871.1194
5.6025 | 315.0293 | 0.76434 | 157.5147 | 281.4508 | 228.9459 | 5.5185 | 599.5842 | 1.4589 | 299.7921 | 549.5313 | 449.6006 | 5.5302 | 1123.0518 | 1.8177 | 561.5259 | 1058.2089 | 871.0336
5.6061 | 315.0604 | 0.76385 | 157.5302 | 281.2324 | 228.7224 | 5.522 | 599.6539 | 1.4589 | 299.827 | 549.7182 | 449.7759 | 5.5337 | 1123.0611 | 1.8181 | 561.5305 | 1058.3075 | 871.1306
5.6095 | 315.0937 | 0.76385 | 157.5469 | 281.2771 | 228.7615 | 5.5257 | 599.8631 | 1.4589 | 299.9315 | 549.7738 | 449.7966 | 5.5373 | 1123.2531 | 1.8181 | 561.6265 | 1058.0944 | 870.8856
5.6131 | 315.2655 | 0.76385 | 157.6328 | 281.372 | 228.8277 | 5.5286 | 599.89 | 1.4589 | 299.945 | 549.7423 | 449.7606 | 5.541 | 1123.3559 | 1.8186 | 561.6779 | 1058.4908 | 871.2648
5.6165 | 315.2974 | 0.76336 | 157.6487 | 281.265 | 228.7154 | 5.5324 | 599.9137 | 1.4594 | 299.9569 | 549.588 | 449.6024 | 5.5446 | 1123.4587 | 1.8191 | 561.7293 | 1058.2821 | 871.039
5.6198 | 315.3775 | 0.76336 | 157.6887 | 281.462 | 228.8991 | 5.5362 | 599.9821 | 1.4594 | 299.991 | 549.7242 | 449.7272 | 5.5475 | 1123.7067 | 1.8191 | 561.8534 | 1058.5131 | 871.2287
5.6225 | 315.4599 | 0.76336 | 157.73 | 281.4833 | 228.9066 | 5.5399 | 599.9977 | 1.4584 | 299.9988 | 549.5632 | 449.5636 | 5.5513 | 1123.9504 | 1.8196 | 561.9752 | 1058.5969 | 871.2718
5.6259 | 315.4936 | 0.76336 | 157.7468 | 281.6351 | 229.0528 | 5.5436 | 599.9898 | 1.4535 | 299.9949 | 549.76 | 449.7617 | 5.555 | 1124.1411 | 1.8196 | 562.0705 | 1058.6412 | 871.2844
5.6292 | 315.6186 | 0.76287 | 157.8093 | 281.5567 | 228.9536 | 5.5474 | 600.2451 | 1.4535 | 300.1225 | 549.6696 | 449.6288 | 5.5586 | 1124.5281 | 1.8201 | 562.264 | 1058.6886 | 871.2673
5.6325 | 315.4652 | 0.76238 | 157.7326 | 281.502 | 228.9245 | 5.551 | 600.317 | 1.454 | 300.1585 | 549.6305 | 449.5777 | 5.5623 | 1124.7661 | 1.8201 | 562.383 | 1058.9326 | 871.4716
5.6357 | 315.4992 | 0.76238 | 157.7496 | 281.6471 | 229.0639 | 5.5547 | 600.3472 | 1.4554 | 300.1736 | 549.4604 | 449.4025 | 5.5661 | 1124.9623 | 1.8206 | 562.4811 | 1058.9047 | 871.4109
5.639 | 315.4835 | 0.76141 | 157.7418 | 281.3854 | 228.8048 | 5.5585 | 600.4713 | 1.4569 | 300.2356 | 549.7382 | 449.6596 | 5.5699 | 1125.2937 | 1.8206 | 562.6468 | 1058.9724 | 871.4234
5.6423 | 315.3795 | 0.76189 | 157.6897 | 281.4893 | 228.926 | 5.5621 | 600.4611 | 1.4594 | 300.2306 | 549.8547 | 449.7779 | 5.5736 | 1125.3951 | 1.8211 | 562.6976 | 1059.183 | 871.6172
5.6456 | 315.4596 | 0.76189 | 157.7298 | 281.6703 | 229.0937 | 5.5649 | 600.5356 | 1.4594 | 300.2678 | 549.776 | 449.6867 | 5.5774 | 1125.5383 | 1.8211 | 562.7691 | 1059.2586 | 871.6689
5.649 | 315.68 | 0.76238 | 157.84 | 281.7774 | 229.1641 | 5.5686 | 600.6537 | 1.4599 | 300.3269 | 549.925 | 449.816 | 5.5811 | 1125.8292 | 1.8216 | 562.9146 | 1059.355 | 871.7168
5.6518 | 315.7605 | 0.76189 | 157.8802 | 281.7978 | 229.171 | 5.5722 | 600.7227 | 1.4599 | 300.3614 | 549.9845 | 449.864 | 5.5848 | 1126.0253 | 1.8221 | 563.0126 | 1059.6719 | 872.0011
5.6553 | 315.7934 | 0.76189 | 157.8967 | 281.6892 | 229.057 | 5.5757 | 600.7455 | 1.4599 | 300.3727 | 550.0478 | 449.9236 | 5.5884 | 1126.2226 | 1.8226 | 563.1113 | 1060.0935 | 872.3898
5.6588 | 315.8251 | 0.76141 | 157.9126 | 281.6742 | 229.0367 | 5.5793 | 600.8614 | 1.4599 | 300.4307 | 549.9778 | 449.8342 | 5.5922 | 1126.4131 | 1.8226 | 563.2066 | 1060.1998 | 872.4642
5.6625 | 315.8109 | 0.76141 | 157.9054 | 281.852 | 229.2169 | 5.583 | 601.027 | 1.4603 | 300.5135 | 550.3745 | 450.2034 | 5.5958 | 1126.7525 | 1.8231 | 563.3763 | 1060.2534 | 872.4613
5.6661 | 315.8434 | 0.76141 | 157.9217 | 281.8053 | 229.1647 | 5.5866 | 601.1399 | 1.4599 | 300.57 | 550.2271 | 450.0371 | 5.5994 | 1126.9915 | 1.8231 | 563.4958 | 1060.3959 | 872.564
5.6698 | 315.9668 | 0.76092 | 157.9834 | 281.9341 | 229.2729 | 5.5902 | 601.162 | 1.4599 | 300.581 | 550.0691 | 449.8754 | 5.6033 | 1127.2337 | 1.8236 | 563.6168 | 1060.3219 | 872.4496
5.6735 | 315.9046 | 0.76043 | 157.9523 | 281.6961 | 229.0453 | 5.5937 | 601.1818 | 1.4594 | 300.5909 | 550.0711 | 449.8741 | 5.6069 | 1127.2832 | 1.8236 | 563.6416 | 1060.5147 | 872.6341
5.6773 | 315.8899 | 0.76043 | 157.945 | 281.7497 | 229.1014 | 5.5973 | 601.2976 | 1.4594 | 300.6488 | 549.95 | 449.7337 | 5.6099 | 1127.5354 | 1.8241 | 563.7677 | 1060.4737 | 872.5511
5.6811 | 315.9665 | 0.75994 | 157.9833 | 281.7601 | 229.099 | 5.6002 | 601.2746 | 1.4589 | 300.6373 | 550.0036 | 449.7911 | 5.6135 | 1127.7326 | 1.8246 | 563.8663 | 1060.4932 | 872.5378
5.6841 | 315.9549 | 0.75994 | 157.9775 | 281.8343 | 229.1751 | 5.6039 | 601.3435 | 1.4589 | 300.6718 | 549.939 | 449.7151 | 5.6174 | 1127.8743 | 1.8246 | 563.9372 | 1060.8381 | 872.859
5.6881 | 316.1284 | 0.76092 | 158.0642 | 282.1569 | 229.4688 | 5.6075 | 601.4124 | 1.4589 | 300.7062 | 550.0345 | 449.7991 | 5.621 | 1127.9768 | 1.8251 | 563.9884 | 1061.1012 | 873.1051
5.6919 | 316.2977 | 0.76043 | 158.1489 | 282.2386 | 229.5223 | 5.611 | 601.3883 | 1.4589 | 300.6941 | 550.0764 | 449.845 | 5.6246 | 1128.1684 | 1.8251 | 564.0842 | 1061.025 | 872.997
5.6958 | 316.2796 | 0.75945 | 158.1398 | 282.0317 | 229.3185 | 5.6147 | 601.4155 | 1.4599 | 300.7077 | 549.9748 | 449.7389 | 5.6281 | 1128.2721 | 1.8256 | 564.1361 | 1061.0988 | 873.0535
5.6997 | 316.1703 | 0.75896 | 158.0852 | 281.8931 | 229.1981 | 5.6182 | 601.5847 | 1.4608 | 300.7923 | 550.4773 | 450.2132 | 5.6318 | 1128.4636 | 1.8256 | 564.2318 | 1060.9906 | 872.9133
5.7036 | 316.2016 | 0.75896 | 158.1008 | 281.9758 | 229.2755 | 5.6217 | 601.7421 | 1.4599 | 300.8711 | 550.5152 | 450.2248 | 5.6354 | 1128.6078 | 1.8256 | 564.3039 | 1061.1117 | 873.0103
5.7074 | 316.2333 | 0.75896 | 158.1166 | 282.0776 | 229.3721 | 5.6253 | 601.8117 | 1.4599 | 300.9058 | 550.5199 | 450.218 | 5.639 | 1128.7576 | 1.8261 | 564.3788 | 1060.9795 | 872.8532
5.7114 | 316.3554 | 0.75847 | 158.1777 | 282.1748 | 229.4489 | 5.6289 | 601.9333 | 1.4608 | 300.9666 | 550.5206 | 450.1984 | 5.6427 | 1129.0967 | 1.8266 | 564.5484 | 1061.555 | 873.3722
5.7153 | 316.3403 | 0.75847 | 158.1702 | 282.0502 | 229.3269 | 5.6318 | 601.9601 | 1.4608 | 300.9801 | 550.606 | 450.2793 | 5.6462 | 1129.3424 | 1.8271 | 564.6712 | 1061.3267 | 873.103
5.7186 | 316.2337 | 0.75798 | 158.1169 | 281.904 | 229.1984 | 5.6354 | 602.029 | 1.4608 | 301.0145 | 550.5944 | 450.2563 | 5.6497 | 1129.4404 | 1.8271 | 564.7202 | 1061.1807 | 872.9407
5.7224 | 316.2175 | 0.75749 | 158.1088 | 281.944 | 229.2411 | 5.639 | 602.1008 | 1.4613 | 301.0504 | 550.6982 | 450.3481 | 5.6533 | 1129.6848 | 1.8276 | 564.8424 | 1061.5778 | 873.297
5.7263 | 316.2488 | 0.75749 | 158.1244 | 281.9096 | 229.2015 | 5.6426 | 602.2164 | 1.4613 | 301.1082 | 550.6861 | 450.3167 | 5.6568 | 1129.7897 | 1.8281 | 564.8949 | 1061.4432 | 873.1449
5.7301 | 316.2341 | 0.75749 | 158.1171 | 281.9783 | 229.2726 | 5.6462 | 602.3292 | 1.4608 | 301.1646 | 550.7105 | 450.3223 | 5.6604 | 1129.9868 | 1.8286 | 564.9934 | 1061.7977 | 873.4665
5.7341 | 316.3099 | 0.757 | 158.1549 | 282.0322 | 229.3139 | 5.65 | 602.4442 | 1.4608 | 301.2221 | 550.825 | 450.4177 | 5.6638 | 1130.4646 | 1.8286 | 565.2323 | 1062.0506 | 873.6398
5.7381 | 316.3886 | 0.75749 | 158.1943 | 282.2645 | 229.5331 | 5.6536 | 602.5159 | 1.4613 | 301.258 | 551.0518 | 450.6325 | 5.6674 | 1130.7102 | 1.8291 | 565.3551 | 1062.1543 | 873.7026
5.742 | 316.3705 | 0.75651 | 158.1853 | 282.0186 | 229.2902 | 5.6571 | 602.5736 | 1.4594 | 301.2868 | 550.869 | 450.4401 | 5.6702 | 1130.7696 | 1.8291 | 565.3848 | 1062.314 | 873.8524
5.746 | 316.3566 | 0.757 | 158.1783 | 282.0126 | 229.2865 | 5.6609 | 602.6879 | 1.4594 | 301.344 | 550.6811 | 450.2331 | 5.6737 | 1131.0095 | 1.8291 | 565.5047 | 1062.1579 | 873.6564
5.7501 | 316.4323 | 0.75651 | 158.2161 | 282.1825 | 229.4438 | 5.6638 | 602.7 | 1.4569 | 301.35 | 550.8385 | 450.3885 | 5.6772 | 1131.1604 | 1.8296 | 565.5802 | 1062.4043 | 873.8776
5.7533 | 316.4199 | 0.75651 | 158.2099 | 282.2923 | 229.5557 | 5.6675 | 602.8119 | 1.4564 | 301.406 | 550.8366 | 450.368 | 5.6808 | 1131.3112 | 1.8301 | 565.6556 | 1062.5117 | 873.9598
5.7574 | 316.4025 | 0.75602 | 158.2013 | 281.9637 | 229.23 | 5.6713 | 602.9239 | 1.4559 | 301.462 | 550.9247 | 450.4374 | 5.6844 | 1131.6444 | 1.8301 | 565.8222 | 1062.7583 | 874.1509
5.7614 | 316.387 | 0.75602 | 158.1935 | 281.903 | 229.1718 | 5.6749 | 602.9927 | 1.4559 | 301.4963 | 551.1011 | 450.6023 | 5.6878 | 1131.56 | 1.8306 | 565.78 | 1062.6049 | 874.0116
5.7654 | 316.3252 | 0.75602 | 158.1626 | 282.0211 | 229.3002 | 5.6786 | 603.0139 | 1.4559 | 301.5069 | 550.8317 | 450.3293 | 5.6912 | 1131.6647 | 1.8311 | 565.8324 | 1062.8863 | 874.2755
5.7694 | 316.4009 | 0.75553 | 158.2005 | 282.202 | 229.4685 | 5.6822 | 603.0358 | 1.4559 | 301.5179 | 550.9126 | 450.4066 | 5.6949 | 1131.8086 | 1.8311 | 565.9043 | 1062.9252 | 874.2904
5.7733 | 316.3858 | 0.75553 | 158.1929 | 282.1324 | 229.4015 | 5.6859 | 603.057 | 1.4559 | 301.5285 | 550.8762 | 450.3667 | 5.6983 | 1132.0023 | 1.8311 | 566.0012 | 1063.1171 | 874.45
5.7773 | 316.4615 | 0.75504 | 158.2308 | 282.1644 | 229.4208 | 5.6897 | 603.1597 | 1.4618 | 301.5799 | 551.1246 | 450.598 | 5.7018 | 1132.1058 | 1.8316 | 566.0529 | 1062.6027 | 873.9184
5.7813 | 316.4464 | 0.75504 | 158.2232 | 282.1938 | 229.4527 | 5.6935 | 603.3214 | 1.4618 | 301.6607 | 551.3275 | 450.7739 | 5.7053 | 1132.2036 | 1.8316 | 566.1018 | 1062.8066 | 874.106
5.7852 | 316.524 | 0.75504 | 158.262 | 282.1566 | 229.4026 | 5.6964 | 603.395 | 1.4618 | 301.6975 | 551.3073 | 450.7415 | 5.7088 | 1132.261 | 1.832 | 566.1305 | 1062.9013 | 874.1911
5.7883 | 316.6046 | 0.75504 | 158.3023 | 282.3309 | 229.5635 | 5.7002 | 603.4184 | 1.4623 | 301.7092 | 551.1799 | 450.6102 | 5.7122 | 1132.4604 | 1.8325 | 566.2302 | 1063.2008 | 874.4574
5.7922 | 316.6822 | 0.75504 | 158.3411 | 282.2987 | 229.5183 | 5.7039 | 603.4865 | 1.4623 | 301.7432 | 551.2839 | 450.7029 | 5.7157 | 1132.7947 | 1.8325 | 566.3973 | 1063.15 | 874.3509
5.796 | 316.7601 | 0.75504 | 158.3801 | 282.4017 | 229.6083 | 5.7076 | 603.6013 | 1.4623 | 301.8006 | 551.4794 | 450.8791 | 5.7193 | 1132.9454 | 1.833 | 566.4727 | 1063.3143 | 874.49
5.7998 | 316.977 | 0.75504 | 158.4885 | 282.6661 | 229.8366 | 5.7114 | 603.8091 | 1.4623 | 301.9045 | 551.5902 | 450.9554 | 5.7223 | 1133.2387 | 1.833 | 566.6193 | 1063.4999 | 874.6268
5.8036 | 317.0534 | 0.75455 | 158.5267 | 282.6324 | 229.7902 | 5.7151 | 603.88 | 1.4628 | 301.94 | 551.6446 | 450.998 | 5.7259 | 1133.4354 | 1.8335 | 566.7177 | 1063.3812 | 874.4753
5.8073 | 316.9912 | 0.75406 | 158.4956 | 282.4714 | 229.6395 | 5.7189 | 603.9919 | 1.4623 | 301.9959 | 551.6206 | 450.9553 | 5.7295 | 1133.5318 | 1.8335 | 566.7659 | 1063.5964 | 874.6744
5.811 | 316.8846 | 0.75406 | 158.4423 | 282.3721 | 229.558 | 5.7226 | 604.0628 | 1.4628 | 302.0314 | 551.745 | 451.0679 | 5.7333 | 1133.6327 | 1.834 | 566.8163 | 1063.4228 | 874.484
5.8146 | 316.9155 | 0.75357 | 158.4577 | 282.2906 | 229.4713 | 5.7264 | 604.1301 | 1.4628 | 302.065 | 551.8797 | 451.1913 | 5.7369 | 1133.871 | 1.834 | 566.9355 | 1063.5559 | 874.5774
5.8182 | 316.8537 | 0.75308 | 158.4269 | 282.2698 | 229.4608 | 5.7301 | 604.1512 | 1.4628 | 302.0756 | 551.9992 | 451.3074 | 5.7405 | 1133.9731 | 1.8345 | 566.9865 | 1063.6359 | 874.6404
5.821 | 316.8907 | 0.75357 | 158.4453 | 282.1152 | 229.3001 | 5.7331 | 604.3176 | 1.4628 | 302.1588 | 551.9584 | 451.2388 | 5.7441 | 1134.2643 | 1.835 | 567.1322 | 1064.1124 | 875.0684
5.8245 | 317.0145 | 0.75308 | 158.5073 | 282.2952 | 229.4594 | 5.7368 | 604.2919 | 1.4628 | 302.146 | 552.0536 | 451.3383 | 5.7478 | 1134.5026 | 1.835 | 567.2513 | 1064.0076 | 874.9238
5.8279 | 316.9072 | 0.75259 | 158.4536 | 282.0866 | 229.2687 | 5.7405 | 604.3167 | 1.4633 | 302.1584 | 551.9939 | 451.2745 | 5.7514 | 1134.6046 | 1.8355 | 567.3023 | 1064.0515 | 874.9507
5.8313 | 316.894 | 0.75259 | 158.447 | 282.133 | 229.3173 | 5.7442 | 604.4783 | 1.4633 | 302.2391 | 552.1797 | 451.4333 | 5.755 | 1134.701 | 1.8355 | 567.3505 | 1063.9977 | 874.8809
5.8346 | 316.9723 | 0.7521 | 158.4862 | 282.0242 | 229.1955 | 5.7479 | 604.5403 | 1.4623 | 302.2701 | 551.9728 | 451.2161 | 5.7586 | 1134.8932 | 1.8355 | 567.4466 | 1063.9318 | 874.7829
5.838 | 316.9592 | 0.7521 | 158.4796 | 282.2356 | 229.4091 | 5.7516 | 604.655 | 1.4623 | 302.3275 | 552.1252 | 451.3494 | 5.7623 | 1135.0885 | 1.836 | 567.5442 | 1064.1914 | 875.0099
5.8414 | 317.0853 | 0.7521 | 158.5426 | 282.2727 | 229.4252 | 5.7554 | 604.8626 | 1.4623 | 302.4313 | 552.309 | 451.4986 | 5.766 | 1135.4256 | 1.8365 | 567.7128 | 1064.1588 | 874.9212
5.8446 | 317.025 | 0.75161 | 158.5125 | 282.0557 | 229.2182 | 5.7591 | 604.9275 | 1.4618 | 302.4638 | 552.3356 | 451.5143 | 5.7696 | 1135.6694 | 1.837 | 567.8347 | 1064.5137 | 875.2354
5.8479 | 317.0122 | 0.75161 | 158.5061 | 282.1973 | 229.3619 | 5.7629 | 604.9954 | 1.4618 | 302.4977 | 552.4865 | 451.6539 | 5.7734 | 1135.9063 | 1.837 | 567.9531 | 1064.8191 | 875.5014
5.8506 | 317.0465 | 0.75112 | 158.5233 | 282.2335 | 229.3924 | 5.7667 | 605.0596 | 1.4613 | 302.5298 | 552.3127 | 451.4694 | 5.777 | 1136.1444 | 1.837 | 568.0722 | 1064.8231 | 875.4658
5.854 | 316.9408 | 0.75112 | 158.4704 | 282.2636 | 229.4401 | 5.7704 | 605.0778 | 1.4608 | 302.5389 | 552.2998 | 451.4535 | 5.7806 | 1136.199 | 1.8375 | 568.0995 | 1064.7214 | 875.3549
5.8574 | 316.9724 | 0.75063 | 158.4862 | 282.1315 | 229.3028 | 5.7733 | 605.0955 | 1.4594 | 302.5478 | 552.1929 | 451.3437 | 5.7835 | 1136.1623 | 1.8375 | 568.0812 | 1064.609 | 875.2487
5.861 | 317.0047 | 0.75063 | 158.5023 | 282.1776 | 229.3435 | 5.7771 | 605.1622 | 1.4515 | 302.5811 | 552.4355 | 451.5751 | 5.7872 | 1136.4061 | 1.838 | 568.203 | 1064.6028 | 875.2018
5.8644 | 317.0363 | 0.75014 | 158.5181 | 282.3075 | 229.4681 | 5.7807 | 605.0756 | 1.449 | 302.5378 | 552.2746 | 451.4286 | 5.7908 | 1136.508 | 1.8385 | 568.254 | 1064.8647 | 875.4467
5.868 | 317.0223 | 0.75014 | 158.5112 | 282.2025 | 229.3655 | 5.7844 | 605.0476 | 1.4486 | 302.5238 | 552.1257 | 451.2844 | 5.7942 | 1136.654 | 1.8385 | 568.327 | 1065.0487 | 875.6064
5.8716 | 317.0535 | 0.74965 | 158.5268 | 282.1782 | 229.336 | 5.7879 | 605.07 | 1.4486 | 302.535 | 552.1809 | 451.3359 | 5.7979 | 1136.9449 | 1.839 | 568.4725 | 1064.9671 | 875.4763
5.8753 | 317.0854 | 0.74965 | 158.5427 | 282.3092 | 229.4616 | 5.7914 | 605.186 | 1.4486 | 302.593 | 552.3649 | 451.5005 | 5.8015 | 1137.2302 | 1.839 | 568.6151 | 1065.3417 | 875.8034
5.8789 | 317.0684 | 0.74867 | 158.5342 | 282.0088 | 229.1641 | 5.7949 | 605.2552 | 1.4486 | 302.6276 | 552.1865 | 451.3106 | 5.8051 | 1137.4738 | 1.8395 | 568.7369 | 1065.3305 | 875.7515
5.8819 | 317.0105 | 0.74867 | 158.5053 | 281.8759 | 229.0408 | 5.7984 | 605.3244 | 1.4486 | 302.6622 | 552.4741 | 451.5867 | 5.8087 | 1137.7647 | 1.84 | 568.8823 | 1065.5958 | 875.9684
5.8856 | 316.9499 | 0.74867 | 158.4749 | 282.0745 | 229.2496 | 5.8019 | 605.3498 | 1.449 | 302.6749 | 552.3877 | 451.4961 | 5.8124 | 1137.9081 | 1.84 | 568.954 | 1065.6885 | 876.0372
5.8893 | 317.0743 | 0.74867 | 158.5372 | 282.1768 | 229.3311 | 5.8047 | 605.4706 | 1.449 | 302.7353 | 552.3191 | 451.4073 | 5.8159 | 1138.1529 | 1.8405 | 569.0765 | 1065.9539 | 876.2617
5.893 | 317.154 | 0.74916 | 158.577 | 282.4605 | 229.6015 | 5.8083 | 605.4931 | 1.449 | 302.7465 | 552.1953 | 451.2798 | 5.8196 | 1138.2478 | 1.8405 | 569.1239 | 1065.8533 | 876.1453
5.8967 | 317.1829 | 0.74818 | 158.5915 | 282.1832 | 229.3193 | 5.8117 | 605.5221 | 1.45 | 302.761 | 552.1297 | 451.2093 | 5.8233 | 1138.3911 | 1.8405 | 569.1956 | 1065.893 | 876.1611
5.9005 | 317.307 | 0.74818 | 158.6535 | 282.3812 | 229.4967 | 5.8152 | 605.609 | 1.453 | 302.8045 | 552.2957 | 451.3608 | 5.827 | 1138.5332 | 1.8405 | 569.2666 | 1065.851 | 876.0955
5.9043 | 317.4792 | 0.74867 | 158.7396 | 282.6192 | 229.706 | 5.8187 | 605.6639 | 1.4584 | 302.832 | 552.4473 | 451.5033 | 5.8306 | 1138.7294 | 1.841 | 569.3647 | 1066.0521 | 876.2638
5.9081 | 317.5077 | 0.7477 | 158.7538 | 282.3966 | 229.4787 | 5.8222 | 605.6573 | 1.4613 | 302.8287 | 552.3325 | 451.3896 | 5.8343 | 1138.7354 | 1.8415 | 569.3677 | 1065.967 | 876.1777
5.912 | 317.585 | 0.7477 | 158.7925 | 282.5843 | 229.6534 | 5.8257 | 605.7851 | 1.4633 | 302.8925 | 552.5631 | 451.5989 | 5.838 | 1138.926 | 1.8415 | 569.463 | 1066.1392 | 876.3182
5.9159 | 317.7087 | 0.7477 | 158.8543 | 282.6111 | 229.6597 | 5.8293 | 605.9507 | 1.4638 | 302.9754 | 552.6198 | 451.6281 | 5.8417 | 1139.1682 | 1.842 | 569.5841 | 1066.3353 | 876.4739
5.9188 | 317.6496 | 0.74721 | 158.8248 | 282.5826 | 229.641 | 5.8328 | 606.1602 | 1.4638 | 303.0801 | 552.7886 | 451.7619 | 5.8446 | 1139.3675 | 1.842 | 569.6838 | 1066.548 | 876.6534
5.9227 | 317.6807 | 0.74721 | 158.8404 | 282.7842 | 229.8374 | 5.8357 | 606.2803 | 1.4638 | 303.1401 | 552.8496 | 451.8029 | 5.8483 | 1139.6097 | 1.8425 | 569.8049 | 1066.694 | 876.759
5.9266 | 317.7565 | 0.74672 | 158.8783 | 282.8162 | 229.8568 | 5.8393 | 606.3955 | 1.4638 | 303.1977 | 553.0672 | 452.0013 | 5.8521 | 1139.7517 | 1.8425 | 569.8758 | 1066.5079 | 876.5493
5.9304 | 317.694 | 0.74623 | 158.847 | 282.688 | 229.739 | 5.8429 | 606.4142 | 1.4633 | 303.2071 | 552.9486 | 451.8796 | 5.8557 | 1139.8004 | 1.8425 | 569.9002 | 1066.4723 | 876.5056
5.9344 | 317.7266 | 0.74672 | 158.8633 | 282.9112 | 229.9568 | 5.8466 | 606.6719 | 1.4638 | 303.3359 | 553.0334 | 451.9214 | 5.8595 | 1139.9467 | 1.843 | 569.9734 | 1066.5504 | 876.5593
5.9383 | 317.7561 | 0.74623 | 158.8781 | 282.8421 | 229.8827 | 5.8503 | 606.7396 | 1.4638 | 303.3698 | 553.3843 | 452.261 | 5.8633 | 1140.0887 | 1.843 | 570.0443 | 1066.6534 | 876.6386
5.9423 | 317.6928 | 0.74574 | 158.8464 | 282.7355 | 229.7867 | 5.8542 | 606.9439 | 1.4633 | 303.4719 | 553.4095 | 452.2522 | 5.8671 | 1140.235 | 1.8435 | 570.1175 | 1066.7384 | 876.6993
5.9464 | 317.6754 | 0.74525 | 158.8377 | 282.7138 | 229.7679 | 5.8579 | 607.1051 | 1.4633 | 303.5525 | 553.5661 | 452.3819 | 5.8709 | 1140.5173 | 1.8435 | 570.2587 | 1066.8356 | 876.7494
5.9505 | 317.7057 | 0.74525 | 158.8528 | 282.963 | 230.012 | 5.8618 | 607.1743 | 1.4638 | 303.5872 | 553.5756 | 452.3799 | 5.8746 | 1140.7134 | 1.844 | 570.3567 | 1067.2836 | 877.1647
5.9538 | 317.6451 | 0.74476 | 158.8225 | 282.8618 | 229.9209 | 5.8655 | 607.1982 | 1.4643 | 303.5991 | 553.4945 | 452.2948 | 5.8783 | 1140.8552 | 1.844 | 570.4276 | 1067.0215 | 876.8789
5.9578 | 317.5817 | 0.74427 | 158.7909 | 282.7162 | 229.7859 | 5.8692 | 607.2161 | 1.4638 | 303.6081 | 553.5575 | 452.3549 | 5.882 | 1141.0972 | 1.8445 | 570.5486 | 1067.3834 | 877.2005
5.9618 | 317.5662 | 0.74427 | 158.7831 | 282.7384 | 229.8107 | 5.8722 | 607.2887 | 1.4638 | 303.6443 | 553.5928 | 452.378 | 5.8857 | 1141.2863 | 1.8445 | 570.6431 | 1067.4059 | 877.1915
5.9661 | 317.6423 | 0.74427 | 158.8212 | 282.7795 | 229.8391 | 5.8761 | 607.3994 | 1.4633 | 303.6997 | 553.5203 | 452.287 | 5.8895 | 1141.3865 | 1.845 | 570.6933 | 1067.432 | 877.2009
5.9701 | 317.6252 | 0.74378 | 158.8126 | 282.767 | 229.8295 | 5.8798 | 607.4611 | 1.4623 | 303.7306 | 553.8793 | 452.6357 | 5.8932 | 1141.67 | 1.845 | 570.835 | 1067.6547 | 877.3764
5.9741 | 317.6097 | 0.74378 | 158.8048 | 282.7322 | 229.7973 | 5.8836 | 607.4783 | 1.4618 | 303.7392 | 553.741 | 452.4946 | 5.8968 | 1141.7243 | 1.8454 | 570.8621 | 1067.6168 | 877.3294
5.9781 | 317.6866 | 0.74378 | 158.8433 | 282.8057 | 229.8579 | 5.8874 | 607.5453 | 1.4618 | 303.7726 | 553.6824 | 452.4249 | 5.8996 | 1141.6886 | 1.8454 | 570.8443 | 1067.858 | 877.5765
5.9821 | 317.7157 | 0.74329 | 158.8579 | 282.9993 | 230.0467 | 5.8912 | 607.5595 | 1.4608 | 303.7797 | 553.6837 | 452.4238 | 5.9033 | 1141.8789 | 1.8454 | 570.9394 | 1067.7541 | 877.4409
5.986 | 317.7468 | 0.74329 | 158.8734 | 283.1618 | 230.204 | 5.895 | 607.5122 | 1.4574 | 303.7561 | 553.9456 | 452.6935 | 5.9068 | 1142.0761 | 1.8459 | 571.038 | 1067.8866 | 877.5406
5.9892 | 317.8252 | 0.7428 | 158.9126 | 283.0352 | 230.0643 | 5.8989 | 607.5761 | 1.4569 | 303.788 | 553.8956 | 452.6329 | 5.9103 | 1142.2733 | 1.8464 | 571.1366 | 1067.8461 | 877.4672
5.9931 | 317.9025 | 0.7428 | 158.9513 | 282.9498 | 229.966 | 5.9026 | 607.6407 | 1.4564 | 303.8204 | 553.923 | 452.6495 | 5.9139 | 1142.6064 | 1.8464 | 571.3032 | 1067.8487 | 877.4143
5.9971 | 317.8411 | 0.7428 | 158.9205 | 283.0271 | 230.0536 | 5.9063 | 607.6586 | 1.4559 | 303.8293 | 553.962 | 452.6856 | 5.9174 | 1142.6562 | 1.8464 | 571.3281 | 1067.7166 | 877.2739
6.001 | 317.9646 | 0.7428 | 158.9823 | 283.1758 | 230.1817 | 5.9093 | 607.6814 | 1.4554 | 303.8407 | 553.7645 | 452.4843 | 5.9209 | 1142.7589 | 1.8469 | 571.3795 | 1067.9479 | 877.488
6.0048 | 317.993 | 0.74182 | 158.9965 | 282.9122 | 229.9133 | 5.9131 | 607.7453 | 1.4549 | 303.8726 | 553.7965 | 452.5056 | 5.9245 | 1142.949 | 1.8469 | 571.4745 | 1068.1279 | 877.6364
6.0086 | 317.9319 | 0.74182 | 158.966 | 283.0586 | 230.07 | 5.9168 | 607.7135 | 1.454 | 303.8567 | 553.6908 | 452.4052 | 5.9281 | 1143.1462 | 1.8474 | 571.5731 | 1068.2974 | 877.773
6.0123 | 318.0099 | 0.74182 | 159.005 | 283.1566 | 230.155 | 5.9206 | 607.8248 | 1.4535 | 303.9124 | 553.8975 | 452.5934 | 5.9316 | 1143.2903 | 1.8474 | 571.6452 | 1068.3195 | 877.7711
6.016 | 317.9001 | 0.74084 | 158.95 | 282.7179 | 229.7345 | 5.9243 | 607.8924 | 1.4535 | 303.9462 | 553.7603 | 452.4449 | 5.9351 | 1143.4874 | 1.8479 | 571.7437 | 1068.398 | 877.8167
6.0197 | 317.7917 | 0.74035 | 158.8959 | 282.7378 | 229.7725 | 5.928 | 607.9569 | 1.453 | 303.9785 | 553.6046 | 452.2785 | 5.9388 | 1143.629 | 1.8479 | 571.8145 | 1068.2747 | 877.6699
6.0226 | 317.7342 | 0.74035 | 158.8671 | 282.589 | 229.6333 | 5.9318 | 608.0586 | 1.451 | 304.0293 | 553.7918 | 452.4487 | 5.9424 | 1143.6845 | 1.8484 | 571.8422 | 1068.5094 | 877.8953
6.0262 | 317.813 | 0.74035 | 158.9065 | 282.7384 | 229.7696 | 5.9356 | 608.0698 | 1.4495 | 304.0349 | 553.5326 | 452.1876 | 5.9459 | 1143.7342 | 1.8484 | 571.8671 | 1068.4393 | 877.8169
6.0297 | 317.8441 | 0.73986 | 158.922 | 282.777 | 229.803 | 5.9393 | 608.0847 | 1.4486 | 304.0423 | 553.5422 | 452.1948 | 5.9494 | 1143.7424 | 1.8489 | 571.8712 | 1068.3423 | 877.7186
6.0333 | 317.9686 | 0.73986 | 158.9843 | 282.8633 | 229.8685 | 5.9431 | 608.2456 | 1.4486 | 304.1228 | 553.6927 | 452.3184 | 5.9531 | 1143.9797 | 1.8489 | 571.9898 | 1068.5559 | 877.8926
6.0367 | 318.094 | 0.73986 | 159.047 | 282.89 | 229.8743 | 5.946 | 608.1756 | 1.4481 | 304.0878 | 553.7288 | 452.3662 | 5.9566 | 1144.1295 | 1.8494 | 572.0647 | 1068.7167 | 878.0285
6.0402 | 318.125 | 0.73937 | 159.0625 | 282.9486 | 229.9277 | 5.9497 | 608.1497 | 1.4481 | 304.0749 | 553.6678 | 452.3095 | 5.9594 | 1144.3297 | 1.8494 | 572.1648 | 1069.2238 | 878.5022
6.0436 | 318.1118 | 0.73937 | 159.0559 | 282.993 | 229.9743 | 5.9534 | 608.2202 | 1.4486 | 304.1101 | 553.733 | 452.3629 | 5.9631 | 1144.7128 | 1.8499 | 572.3564 | 1069.2283 | 878.4429
6.047 | 318.1909 | 0.73937 | 159.0955 | 283.1425 | 230.1107 | 5.957 | 608.3351 | 1.4486 | 304.1675 | 553.6804 | 452.2912 | 5.9669 | 1145.0016 | 1.8504 | 572.5008 | 1069.4677 | 878.6341
6.0504 | 318.27 | 0.73937 | 159.135 | 282.9881 | 229.9431 | 5.9607 | 608.4463 | 1.4481 | 304.2231 | 553.7581 | 452.3504 | 5.9705 | 1145.233 | 1.8499 | 572.6165 | 1069.1704 | 878.2983
6.0531 | 318.3519 | 0.73937 | 159.1759 | 283.254 | 230.1954 | 5.9645 | 608.5167 | 1.4486 | 304.2584 | 553.6252 | 452.2058 | 5.9743 | 1145.4732 | 1.8504 | 572.7366 | 1069.5345 | 878.6223
6.0567 | 318.4768 | 0.73937 | 159.2384 | 283.3865 | 230.307 | 5.9682 | 608.5375 | 1.4486 | 304.2688 | 553.6546 | 452.2317 | 5.9781 | 1145.6676 | 1.8509 | 572.8338 | 1069.8166 | 878.872
6.0601 | 318.4158 | 0.73888 | 159.2079 | 283.304 | 230.2347 | 5.9719 | 608.605 | 1.4486 | 304.3025 | 553.7454 | 452.3112 | 5.9818 | 1145.809 | 1.8509 | 572.9045 | 1069.4953 | 878.5271
6.0635 | 318.4487 | 0.73888 | 159.2244 | 283.3895 | 230.3147 | 5.9755 | 608.6264 | 1.4486 | 304.3132 | 553.7251 | 452.2873 | 5.9855 | 1145.9089 | 1.8514 | 572.9545 | 1069.5732 | 878.5883
6.067 | 318.3859 | 0.7379 | 159.1929 | 283.2902 | 230.2259 | 5.9785 | 608.6521 | 1.4486 | 304.3261 | 553.8099 | 452.3679 | 5.9892 | 1145.9559 | 1.8514 | 572.978 | 1069.5347 | 878.542
6.0705 | 318.326 | 0.7379 | 159.163 | 283.1663 | 230.112 | 5.9821 | 608.7232 | 1.449 | 304.3616 | 553.8274 | 452.3735 | 5.9929 | 1145.9571 | 1.8514 | 572.9785 | 1069.3682 | 878.3754
6.0741 | 318.4505 | 0.7379 | 159.2252 | 283.3885 | 230.3135 | 5.9857 | 608.7914 | 1.449 | 304.3957 | 553.7715 | 452.3062 | 5.9967 | 1146.1972 | 1.8519 | 573.0986 | 1069.5662 | 878.5334
6.0777 | 318.5288 | 0.7379 | 159.2644 | 283.4747 | 230.3866 | 5.9894 | 608.778 | 1.451 | 304.389 | 553.9635 | 452.5005 | 6.0004 | 1146.4801 | 1.8519 | 573.24 | 1069.9807 | 878.9006
6.0813 | 318.6056 | 0.73741 | 159.3028 | 283.5602 | 230.4592 | 5.993 | 608.8114 | 1.453 | 304.4057 | 553.9589 | 452.4903 | 6.0042 | 1146.58 | 1.8524 | 573.29 | 1070.0755 | 878.9789
6.0843 | 318.64 | 0.73741 | 159.32 | 283.4874 | 230.3807 | 5.9966 | 608.8388 | 1.454 | 304.4194 | 553.8264 | 452.3533 | 6.0079 | 1146.7684 | 1.8524 | 573.3842 | 1070.0668 | 878.9387
6.088 | 318.7183 | 0.73741 | 159.3592 | 283.6565 | 230.5368 | 6.0003 | 608.9677 | 1.4564 | 304.4839 | 553.9225 | 452.4279 | 6.0115 | 1146.8167 | 1.8524 | 573.4083 | 1070.0119 | 878.8758
6.0916 | 318.7489 | 0.73692 | 159.3745 | 283.5699 | 230.4451 | 6.0039 | 609.1292 | 1.4564 | 304.5646 | 554.0102 | 452.4887 | 6.0152 | 1147.1052 | 1.8529 | 573.5526 | 1070.1421 | 878.9579
6.0953 | 318.5944 | 0.73643 | 159.2972 | 283.2577 | 230.1587 | 6.0076 | 609.2463 | 1.4569 | 304.6231 | 553.9837 | 452.4426 | 6.0184 | 1147.3013 | 1.8529 | 573.6506 | 1070.2691 | 879.0522
6.0989 | 318.5819 | 0.73692 | 159.2909 | 283.6724 | 230.5754 | 6.0106 | 609.3193 | 1.4569 | 304.6596 | 553.8142 | 452.261 | 6.022 | 1147.591 | 1.8534 | 573.7955 | 1070.2889 | 879.0237
6.1025 | 318.7048 | 0.73643 | 159.3524 | 283.6599 | 230.5425 | 6.0143 | 609.34 | 1.4569 | 304.67 | 554.0555 | 452.4989 | 6.0257 | 1147.6851 | 1.8534 | 573.8425 | 1070.5389 | 879.2581
6.1062 | 318.8273 | 0.73594 | 159.4137 | 283.6793 | 230.5414 | 6.0179 | 609.4875 | 1.4623 | 304.7437 | 554.0565 | 452.4752 | 6.0293 | 1147.8805 | 1.8539 | 573.9402 | 1070.6456 | 879.3321
6.1098 | 318.6732 | 0.73545 | 159.3366 | 283.4793 | 230.3671 | 6.0216 | 609.5201 | 1.4643 | 304.7601 | 554.2095 | 452.6228 | 6.033 | 1147.9758 | 1.8539 | 573.9879 | 1070.4642 | 879.1349
6.1135 | 318.7034 | 0.73496 | 159.3517 | 283.4355 | 230.3182 | 6.0252 | 609.7312 | 1.4648 | 304.8656 | 554.3189 | 452.697 | 6.0365 | 1148.0252 | 1.8539 | 574.0126 | 1070.2429 | 878.9054
6.1166 | 318.784 | 0.73496 | 159.392 | 283.3968 | 230.2661 | 6.0288 | 609.9859 | 1.4648 | 304.993 | 554.7053 | 453.041 | 6.0401 | 1148.2677 | 1.8544 | 574.1339 | 1070.6041 | 879.2261
6.1203 | 318.7695 | 0.73496 | 159.3848 | 283.5575 | 230.4293 | 6.0324 | 610.0547 | 1.4648 | 305.0273 | 554.7357 | 453.0599 | 6.0437 | 1148.4586 | 1.8544 | 574.2293 | 1070.9395 | 879.5298
6.124 | 318.7997 | 0.73447 | 159.3999 | 283.5327 | 230.3994 | 6.036 | 610.1227 | 1.4648 | 305.0613 | 554.8527 | 453.1656 | 6.0473 | 1148.5596 | 1.8549 | 574.2798 | 1070.616 | 879.1894
6.1278 | 318.831 | 0.73447 | 159.4155 | 283.6203 | 230.4818 | 6.0395 | 610.1914 | 1.4648 | 305.0957 | 554.852 | 453.1535 | 6.0507 | 1148.6575 | 1.8549 | 574.3287 | 1070.6899 | 879.247
6.1315 | 318.8627 | 0.73447 | 159.4313 | 283.7932 | 230.6494 | 6.043 | 610.3068 | 1.4648 | 305.1534 | 554.7157 | 452.9979 | 6.0543 | 1148.8527 | 1.8554 | 574.4264 | 1070.9415 | 879.466
6.1354 | 318.8921 | 0.73398 | 159.446 | 283.4559 | 230.3073 | 6.0459 | 610.3768 | 1.4643 | 305.1884 | 554.9878 | 453.2583 | 6.0579 | 1149.185 | 1.8554 | 574.5925 | 1071.1086 | 879.5777
6.1392 | 318.9218 | 0.7335 | 159.4609 | 283.7619 | 230.6083 | 6.0494 | 610.4921 | 1.4643 | 305.2461 | 554.8955 | 453.1468 | 6.0615 | 1149.3745 | 1.8554 | 574.6872 | 1071.1413 | 879.5789
6.143 | 318.8608 | 0.7335 | 159.4304 | 283.8584 | 230.7149 | 6.053 | 610.4668 | 1.4643 | 305.2334 | 554.7668 | 453.0223 | 6.0651 | 1149.5697 | 1.8559 | 574.7849 | 1071.2789 | 879.6839
6.1462 | 318.9852 | 0.73301 | 159.4926 | 283.7167 | 230.5525 | 6.0566 | 610.6348 | 1.4653 | 305.3174 | 554.9986 | 453.2262 | 6.0688 | 1149.9477 | 1.8559 | 574.9739 | 1071.5549 | 879.8969
6.1502 | 318.7839 | 0.73252 | 159.3919 | 283.4371 | 230.3064 | 6.0602 | 610.7465 | 1.4648 | 305.3732 | 555.0136 | 453.2225 | 6.0718 | 1150.0506 | 1.8559 | 575.0253 | 1071.8043 | 880.1292
6.154 | 318.7214 | 0.73203 | 159.3607 | 283.3889 | 230.2687 | 6.0636 | 610.7692 | 1.4648 | 305.3846 | 555.2219 | 453.4271 | 6.0754 | 1150.2458 | 1.8564 | 575.1229 | 1071.5478 | 879.8402
6.1579 | 318.7523 | 0.73203 | 159.3761 | 283.6093 | 230.484 | 6.0672 | 610.8749 | 1.4633 | 305.4374 | 555.353 | 453.5405 | 6.0791 | 1150.3868 | 1.8564 | 575.1934 | 1071.5963 | 879.8652
6.162 | 318.8285 | 0.73203 | 159.4142 | 283.6645 | 230.5264 | 6.0708 | 610.8406 | 1.4618 | 305.4203 | 555.0261 | 453.2193 | 6.0828 | 1150.5348 | 1.8569 | 575.2674 | 1071.9602 | 880.2044
6.166 | 318.859 | 0.73203 | 159.4295 | 283.7497 | 230.6065 | 6.0743 | 610.9062 | 1.4613 | 305.4531 | 555.195 | 453.3773 | 6.0866 | 1150.6745 | 1.8569 | 575.3372 | 1072.1701 | 880.391
6.17 | 318.9341 | 0.73154 | 159.467 | 283.5613 | 230.4056 | 6.078 | 610.9007 | 1.4569 | 305.4503 | 555.1349 | 453.3181 | 6.0901 | 1150.8709 | 1.8574 | 575.4354 | 1071.9272 | 880.1154
6.174 | 318.8708 | 0.73105 | 159.4354 | 283.3048 | 230.1596 | 6.0808 | 610.9713 | 1.4564 | 305.4856 | 555.1053 | 453.2767 | 6.0936 | 1150.9201 | 1.8574 | 575.4601 | 1071.8568 | 880.0368
6.178 | 318.8555 | 0.73105 | 159.4278 | 283.2171 | 230.0745 | 6.0844 | 611.1145 | 1.4535 | 305.5573 | 555.2754 | 453.4229 | 6.0973 | 1151.1094 | 1.8574 | 575.5547 | 1071.9885 | 880.1369
6.1813 | 318.8887 | 0.73105 | 159.4444 | 283.4917 | 230.3436 | 6.0881 | 611.2691 | 1.4525 | 305.6345 | 555.0998 | 453.2216 | 6.1008 | 1151.3529 | 1.8579 | 575.6765 | 1072.0962 | 880.204
6.1851 | 318.8723 | 0.73056 | 159.4362 | 283.4786 | 230.3332 | 6.0917 | 611.334 | 1.452 | 305.667 | 555.4183 | 453.5293 | 6.1043 | 1151.4964 | 1.8579 | 575.7482 | 1072.3229 | 880.4068
6.189 | 318.9954 | 0.73056 | 159.4977 | 283.6512 | 230.4853 | 6.0954 | 611.4944 | 1.452 | 305.7472 | 555.5735 | 453.6578 | 6.1079 | 1151.5985 | 1.8584 | 575.7992 | 1072.2638 | 880.3308
6.1929 | 319.0263 | 0.73056 | 159.5131 | 283.8196 | 230.6485 | 6.0991 | 611.515 | 1.452 | 305.7575 | 555.4218 | 453.5027 | 6.1115 | 1151.7877 | 1.8584 | 575.8939 | 1072.3365 | 880.3719
6.1966 | 319.0103 | 0.73007 | 159.5051 | 283.5357 | 230.3673 | 6.1029 | 611.5355 | 1.452 | 305.7678 | 555.4411 | 453.5185 | 6.1151 | 1151.8356 | 1.8584 | 575.9178 | 1072.3234 | 880.3508
6.2004 | 319.0876 | 0.73007 | 159.5438 | 283.4633 | 230.2821 | 6.1067 | 611.6516 | 1.4525 | 305.8258 | 555.3961 | 453.4541 | 6.1186 | 1151.9848 | 1.8589 | 575.9924 | 1072.1759 | 880.1785
6.2042 | 319.1173 | 0.72958 | 159.5587 | 283.4913 | 230.305 | 6.1104 | 611.6752 | 1.453 | 305.8376 | 555.6378 | 453.6919 | 6.1223 | 1152.1269 | 1.8589 | 576.0635 | 1072.515 | 880.4938
6.2081 | 319.1947 | 0.72958 | 159.5973 | 283.5289 | 230.3298 | 6.1134 | 611.6976 | 1.4525 | 305.8488 | 555.3831 | 453.4335 | 6.1258 | 1152.2232 | 1.8589 | 576.1116 | 1072.2441 | 880.2069
6.2117 | 319.2252 | 0.72909 | 159.6126 | 283.4233 | 230.2191 | 6.1171 | 611.7122 | 1.4515 | 305.8561 | 555.4095 | 453.4575 | 6.1286 | 1152.1929 | 1.8593 | 576.0964 | 1072.5839 | 880.5517
6.2146 | 319.1201 | 0.7286 | 159.56 | 283.4428 | 230.2561 | 6.121 | 611.772 | 1.4505 | 305.886 | 555.3945 | 453.4325 | 6.1322 | 1152.5705 | 1.8593 | 576.2852 | 1072.7357 | 880.6406
6.2181 | 319.2001 | 0.72909 | 159.6 | 283.6257 | 230.4257 | 6.1249 | 611.7918 | 1.4505 | 305.8959 | 555.5395 | 453.5742 | 6.136 | 1152.7112 | 1.8593 | 576.3556 | 1072.6051 | 880.4865
6.2216 | 319.3232 | 0.7286 | 159.6616 | 283.6673 | 230.4468 | 6.1287 | 611.9048 | 1.4505 | 305.9524 | 555.686 | 453.7018 | 6.1395 | 1152.9545 | 1.8598 | 576.4773 | 1073.1206 | 880.9616
6.2251 | 319.2142 | 0.72762 | 159.6071 | 283.417 | 230.2146 | 6.1326 | 611.8713 | 1.4495 | 305.9357 | 555.6874 | 453.7088 | 6.1432 | 1153.3366 | 1.8603 | 576.6683 | 1073.2376 | 881.0148
6.2286 | 319.2005 | 0.72762 | 159.6002 | 283.3222 | 230.1221 | 6.1364 | 611.8266 | 1.4466 | 305.9133 | 555.5965 | 453.6254 | 6.1469 | 1153.5728 | 1.8603 | 576.7864 | 1073.5597 | 881.2975
6.232 | 319.327 | 0.72811 | 159.6635 | 283.7153 | 230.4942 | 6.1402 | 611.887 | 1.4456 | 305.9435 | 555.7418 | 453.7607 | 6.1504 | 1153.816 | 1.8608 | 576.908 | 1073.6502 | 881.3476
6.2354 | 319.266 | 0.72762 | 159.633 | 283.5469 | 230.3359 | 6.144 | 611.8602 | 1.4456 | 305.9301 | 555.6164 | 453.6397 | 6.1541 | 1153.9567 | 1.8608 | 576.9783 | 1073.6175 | 881.2914
6.2387 | 319.2981 | 0.72713 | 159.649 | 283.514 | 230.2977 | 6.1472 | 611.9345 | 1.4461 | 305.9673 | 555.8305 | 453.8414 | 6.1577 | 1154.0044 | 1.8608 | 577.0022 | 1073.6774 | 881.3434
6.2421 | 319.423 | 0.72713 | 159.7115 | 283.5375 | 230.3003 | 6.151 | 611.9454 | 1.4446 | 305.9727 | 555.5172 | 453.5263 | 6.1614 | 1154.0579 | 1.8613 | 577.029 | 1073.6071 | 881.2641
6.2448 | 319.4109 | 0.72664 | 159.7055 | 283.5755 | 230.3404 | 6.1548 | 611.8254 | 1.4446 | 305.9127 | 555.5692 | 453.5983 | 6.1651 | 1154.2927 | 1.8613 | 577.1464 | 1073.6515 | 881.2694
6.2482 | 319.3961 | 0.72615 | 159.698 | 283.6262 | 230.3935 | 6.1586 | 611.7986 | 1.4446 | 305.8993 | 555.4238 | 453.4573 | 6.1688 | 1154.3863 | 1.8613 | 577.1931 | 1073.7113 | 881.3136
6.2516 | 319.3366 | 0.72615 | 159.6683 | 283.5235 | 230.3007 | 6.1624 | 611.9115 | 1.4446 | 305.9558 | 555.6192 | 453.634 | 6.1727 | 1154.5314 | 1.8618 | 577.2657 | 1073.7737 | 881.3518
6.255 | 319.2757 | 0.72566 | 159.6379 | 283.4171 | 230.2045 | 6.1661 | 611.932 | 1.4446 | 305.966 | 555.5825 | 453.5938 | 6.1764 | 1154.719 | 1.8618 | 577.3595 | 1073.8706 | 881.4174
6.2584 | 319.3545 | 0.72566 | 159.6773 | 283.4135 | 230.1877 | 6.17 | 612.048 | 1.4451 | 306.024 | 555.6434 | 453.6354 | 6.1802 | 1154.8112 | 1.8618 | 577.4056 | 1073.7727 | 881.3041
6.262 | 319.4326 | 0.72566 | 159.7163 | 283.8485 | 230.6097 | 6.1737 | 612.2082 | 1.4451 | 306.1041 | 555.7515 | 453.7168 | 6.184 | 1155.0504 | 1.8623 | 577.5252 | 1074.0602 | 881.5518
6.2655 | 319.4189 | 0.72566 | 159.7094 | 283.9156 | 230.6792 | 6.1773 | 612.2909 | 1.4476 | 306.1455 | 555.7885 | 453.74 | 6.1871 | 1155.1058 | 1.8623 | 577.5529 | 1074.1609 | 881.6433
6.269 | 319.5418 | 0.72517 | 159.7709 | 283.7992 | 230.5422 | 6.181 | 612.4046 | 1.4476 | 306.2023 | 555.7233 | 453.6559 | 6.1909 | 1155.1567 | 1.8628 | 577.5783 | 1074.0643 | 881.5381
6.2727 | 319.4801 | 0.72468 | 159.7401 | 283.6734 | 230.4267 | 6.184 | 612.5291 | 1.4486 | 306.2646 | 555.9134 | 453.8252 | 6.1947 | 1155.2488 | 1.8628 | 577.6244 | 1074.2653 | 881.7239
6.2756 | 319.4227 | 0.72468 | 159.7113 | 283.5587 | 230.3216 | 6.1876 | 612.6434 | 1.4486 | 306.3217 | 556.0556 | 453.9483 | 6.1985 | 1155.3893 | 1.8628 | 577.6947 | 1074.0896 | 881.5247
6.2791 | 319.3629 | 0.72468 | 159.6814 | 283.5338 | 230.3067 | 6.1913 | 612.7111 | 1.4486 | 306.3556 | 556.0604 | 453.9419 | 6.2023 | 1155.5343 | 1.8633 | 577.7672 | 1074.208 | 881.6189
6.2828 | 319.3929 | 0.72419 | 159.6964 | 283.4019 | 230.1697 | 6.195 | 612.8247 | 1.4486 | 306.4124 | 556.1222 | 453.9848 | 6.2059 | 1155.7232 | 1.8633 | 577.8616 | 1074.3024 | 881.6819
6.2864 | 319.3788 | 0.72419 | 159.6894 | 283.6168 | 230.387 | 6.1987 | 612.9293 | 1.4471 | 306.4647 | 556.3058 | 454.1509 | 6.2095 | 1155.6766 | 1.8633 | 577.8383 | 1074.0831 | 881.4704
6.29 | 319.4553 | 0.7237 | 159.7276 | 283.7522 | 230.5096 | 6.2024 | 612.9468 | 1.4466 | 306.4734 | 556.2666 | 454.1088 | 6.2133 | 1155.7758 | 1.8638 | 577.8879 | 1074.4546 | 881.8254
6.2936 | 319.4872 | 0.7237 | 159.7436 | 283.4851 | 230.2373 | 6.206 | 613.0115 | 1.4461 | 306.5057 | 556.179 | 454.0104 | 6.217 | 1156.0632 | 1.8643 | 578.0316 | 1074.5593 | 881.8821
6.2974 | 319.5184 | 0.7237 | 159.7592 | 283.6817 | 230.4286 | 6.2097 | 613.0259 | 1.4451 | 306.5129 | 556.1213 | 453.9504 | 6.2206 | 1156.3461 | 1.8643 | 578.1731 | 1074.4147 | 881.6904
6.3011 | 319.4551 | 0.72272 | 159.7276 | 283.5822 | 230.3397 | 6.2134 | 613.0906 | 1.4446 | 306.5453 | 556.1798 | 453.998 | 6.2244 | 1156.5336 | 1.8643 | 578.2668 | 1074.6405 | 881.8849
6.3048 | 319.5312 | 0.72223 | 159.7656 | 283.3844 | 230.1292 | 6.2163 | 613.067 | 1.4441 | 306.5335 | 556.0271 | 453.8492 | 6.2281 | 1157.0092 | 1.8648 | 578.5046 | 1074.9082 | 882.0733
6.3086 | 319.5163 | 0.72223 | 159.7581 | 283.5859 | 230.3332 | 6.2198 | 612.9522 | 1.4446 | 306.4761 | 555.8686 | 453.7099 | 6.2317 | 1157.0567 | 1.8648 | 578.5284 | 1075.178 | 882.3352
6.3115 | 319.3652 | 0.72174 | 159.6826 | 283.5644 | 230.3369 | 6.2235 | 613.0657 | 1.4446 | 306.5328 | 555.8653 | 453.6877 | 6.2353 | 1157.3453 | 1.8653 | 578.6727 | 1075.1582 | 882.2673
6.3152 | 319.4413 | 0.72125 | 159.7206 | 283.4176 | 230.1773 | 6.2271 | 613.0868 | 1.4446 | 306.5434 | 556.0029 | 453.8217 | 6.2391 | 1157.6739 | 1.8653 | 578.8369 | 1075.5035 | 882.5578
6.319 | 319.3803 | 0.72125 | 159.6902 | 283.4171 | 230.187 | 6.2307 | 613.0088 | 1.4436 | 306.5044 | 555.898 | 453.7299 | 6.2419 | 1157.7788 | 1.8653 | 578.8894 | 1075.2449 | 882.2818
6.3227 | 319.3643 | 0.72076 | 159.6821 | 283.5001 | 230.2727 | 6.2342 | 612.984 | 1.4436 | 306.492 | 555.8566 | 453.6926 | 6.2455 | 1157.832 | 1.8658 | 578.916 | 1075.2965 | 882.3245
6.3265 | 319.3018 | 0.72027 | 159.6509 | 283.401 | 230.184 | 6.2379 | 612.9616 | 1.4441 | 306.4808 | 556.1053 | 453.9451 | 6.2491 | 1158.1618 | 1.8658 | 579.0809 | 1075.6494 | 882.6224
6.3302 | 319.3333 | 0.72027 | 159.6667 | 283.4567 | 230.2345 | 6.2414 | 612.9368 | 1.4441 | 306.4684 | 556.032 | 453.8758 | 6.2527 | 1158.2576 | 1.8658 | 579.1288 | 1075.6043 | 882.5613
6.3341 | 319.3169 | 0.71979 | 159.6585 | 283.4806 | 230.2611 | 6.2451 | 613.0473 | 1.4436 | 306.5236 | 556.0063 | 453.8317 | 6.2562 | 1158.4063 | 1.8663 | 579.2031 | 1075.6985 | 882.6308
6.3379 | 319.1623 | 0.7193 | 159.5812 | 283.1664 | 229.9727 | 6.2486 | 613.0691 | 1.4436 | 306.5345 | 555.9902 | 453.812 | 6.2597 | 1158.502 | 1.8663 | 579.251 | 1075.6814 | 882.5977
6.341 | 319.2898 | 0.71979 | 159.6449 | 283.485 | 230.2701 | 6.2515 | 613.1011 | 1.4446 | 306.5506 | 556.091 | 453.9075 | 6.2633 | 1158.6506 | 1.8668 | 579.3253 | 1075.7386 | 882.6302
6.3449 | 319.3651 | 0.7193 | 159.6825 | 283.5298 | 230.3022 | 6.2552 | 613.3077 | 1.4446 | 306.6538 | 556.0093 | 453.7914 | 6.2667 | 1158.7947 | 1.8668 | 579.3974 | 1075.5737 | 882.4412
6.3488 | 319.3467 | 0.71832 | 159.6734 | 283.3927 | 230.1683 | 6.259 | 613.4211 | 1.4446 | 306.7106 | 556.211 | 453.9742 | 6.2703 | 1158.9833 | 1.8668 | 579.4916 | 1075.8769 | 882.713
6.3527 | 319.1933 | 0.71832 | 159.5967 | 283.267 | 230.0681 | 6.2626 | 613.4887 | 1.4446 | 306.7444 | 556.0978 | 453.8497 | 6.2736 | 1159.0874 | 1.8673 | 579.5437 | 1075.9219 | 882.7407
6.3567 | 319.3157 | 0.71832 | 159.6579 | 283.2752 | 230.0559 | 6.2664 | 613.7501 | 1.4461 | 306.875 | 556.3723 | 454.0806 | 6.2772 | 1159.3713 | 1.8673 | 579.6856 | 1076.0828 | 882.8543
6.3606 | 319.3464 | 0.71832 | 159.6732 | 283.5136 | 230.2892 | 6.2701 | 613.7704 | 1.4461 | 306.8852 | 556.4535 | 454.1584 | 6.2807 | 1159.5668 | 1.8678 | 579.7834 | 1076.3425 | 883.0814
6.3646 | 319.3296 | 0.71783 | 159.6648 | 283.4193 | 230.1976 | 6.2737 | 613.838 | 1.4461 | 306.919 | 556.5252 | 454.2189 | 6.2843 | 1159.6612 | 1.8678 | 579.8306 | 1076.6897 | 883.4129
6.3687 | 319.358 | 0.71734 | 159.679 | 283.5615 | 230.3352 | 6.2774 | 613.9018 | 1.4456 | 306.9509 | 556.2092 | 453.8923 | 6.2878 | 1159.7569 | 1.8678 | 579.8784 | 1076.4226 | 883.1298
6.3728 | 319.3864 | 0.71685 | 159.6932 | 283.5098 | 230.2787 | 6.2812 | 613.8291 | 1.4456 | 306.9145 | 556.2819 | 453.977 | 6.2914 | 1159.8113 | 1.8683 | 579.9057 | 1076.4527 | 883.1508
6.376 | 319.3263 | 0.71636 | 159.6632 | 283.3978 | 230.1768 | 6.284 | 613.9023 | 1.4456 | 306.9512 | 556.3965 | 454.0794 | 6.2949 | 1159.907 | 1.8683 | 579.9535 | 1076.6395 | 883.3217
6.3799 | 319.311 | 0.71636 | 159.6555 | 283.5172 | 230.2987 | 6.2875 | 613.9706 | 1.4456 | 306.9853 | 556.3886 | 454.0602 | 6.2977 | 1160.1528 | 1.8683 | 580.0764 | 1076.7355 | 883.3767
6.384 | 319.387 | 0.71636 | 159.6935 | 283.6152 | 230.384 | 6.2912 | 614.0869 | 1.4461 | 307.0435 | 556.4687 | 454.1209 | 6.3013 | 1160.347 | 1.8688 | 580.1735 | 1076.5865 | 883.1953
6.3879 | 319.4622 | 0.71587 | 159.7311 | 283.5358 | 230.2921 | 6.2948 | 614.1575 | 1.4466 | 307.0787 | 556.5199 | 454.1603 | 6.305 | 1160.4883 | 1.8688 | 580.2442 | 1076.8061 | 883.3914
6.392 | 319.537 | 0.71538 | 159.7685 | 283.1903 | 229.9341 | 6.2985 | 614.3174 | 1.4466 | 307.1587 | 556.4739 | 454.0876 | 6.3085 | 1160.725 | 1.8688 | 580.3625 | 1076.9805 | 883.5263
6.396 | 319.2912 | 0.71538 | 159.6456 | 283.2204 | 230.0052 | 6.3021 | 614.3789 | 1.4456 | 307.1894 | 556.7278 | 454.3313 | 6.3121 | 1160.8663 | 1.8688 | 580.4332 | 1076.7901 | 883.3124
6.3998 | 319.4143 | 0.71538 | 159.7071 | 283.452 | 230.2163 | 6.306 | 614.445 | 1.4456 | 307.2225 | 556.7308 | 454.3233 | 6.3157 | 1161.0147 | 1.8693 | 580.5074 | 1077.0403 | 883.5378
6.4037 | 319.4895 | 0.71489 | 159.7447 | 283.5136 | 230.2654 | 6.3097 | 614.5583 | 1.4456 | 307.2791 | 556.6645 | 454.2381 | 6.3194 | 1161.4838 | 1.8693 | 580.7419 | 1077.3758 | 883.7952
6.4075 | 319.473 | 0.7144 | 159.7365 | 283.3065 | 230.061 | 6.3134 | 614.526 | 1.4446 | 307.263 | 556.8345 | 454.4135 | 6.3229 | 1161.4912 | 1.8698 | 580.7456 | 1077.3764 | 883.7945
6.4104 | 319.5076 | 0.7144 | 159.7538 | 283.5718 | 230.3205 | 6.3171 | 614.6393 | 1.4446 | 307.3197 | 556.7471 | 454.3073 | 6.3266 | 1161.5841 | 1.8698 | 580.792 | 1077.4489 | 883.8515
6.4143 | 319.5828 | 0.71391 | 159.7914 | 283.5704 | 230.3067 | 6.3201 | 614.6645 | 1.4446 | 307.3323 | 557.0488 | 454.6047 | 6.3303 | 1161.8252 | 1.8703 | 580.9126 | 1077.4703 | 883.8328
6.4179 | 319.4766 | 0.71391 | 159.7383 | 283.4414 | 230.1953 | 6.3238 | 614.6323 | 1.4436 | 307.3161 | 556.6748 | 454.2361 | 6.3339 | 1161.9664 | 1.8703 | 580.9832 | 1077.4539 | 883.7929
6.4216 | 319.5526 | 0.71342 | 159.7763 | 283.6814 | 230.4227 | 6.3276 | 614.603 | 1.4431 | 307.3015 | 556.5232 | 454.0894 | 6.3375 | 1162.1076 | 1.8703 | 581.0538 | 1077.2395 | 883.5549
6.4254 | 319.5855 | 0.71391 | 159.7928 | 283.6548 | 230.3906 | 6.3314 | 614.579 | 1.4436 | 307.2895 | 556.4072 | 453.9773 | 6.3413 | 1162.2475 | 1.8703 | 581.1237 | 1077.4605 | 883.7526
6.4289 | 319.6162 | 0.71342 | 159.8081 | 283.5723 | 230.3029 | 6.3351 | 614.5993 | 1.4436 | 307.2996 | 556.4783 | 454.0451 | 6.3449 | 1162.3886 | 1.8703 | 581.1943 | 1077.5411 | 883.8096
6.4324 | 319.647 | 0.71293 | 159.8235 | 283.6237 | 230.3492 | 6.3389 | 614.7118 | 1.4436 | 307.3559 | 556.7706 | 454.3186 | 6.3485 | 1162.5356 | 1.8708 | 581.2678 | 1077.6425 | 883.8865
6.436 | 319.7248 | 0.71293 | 159.8624 | 283.5416 | 230.2541 | 6.3427 | 614.8214 | 1.4431 | 307.4107 | 556.8414 | 454.3712 | 6.3515 | 1162.6376 | 1.8708 | 581.3188 | 1077.7384 | 883.9655
6.4395 | 319.5715 | 0.71244 | 159.7858 | 283.3241 | 230.0621 | 6.3464 | 614.7951 | 1.4431 | 307.3975 | 556.7303 | 454.2644 | 6.3552 | 1162.7787 | 1.8708 | 581.3893 | 1077.78 | 883.9836
6.4422 | 319.6514 | 0.71195 | 159.8257 | 283.4871 | 230.2118 | 6.3503 | 615.0006 | 1.4431 | 307.5003 | 556.672 | 454.1719 | 6.3589 | 1162.8715 | 1.8708 | 581.4357 | 1077.7854 | 883.9735
6.4457 | 319.6376 | 0.71195 | 159.8188 | 283.4052 | 230.1322 | 6.3533 | 614.9793 | 1.4431 | 307.4896 | 556.8294 | 454.3328 | 6.3626 | 1163.0583 | 1.8708 | 581.5291 | 1077.9628 | 884.1198
6.449 | 319.6706 | 0.71195 | 159.8353 | 283.4437 | 230.1652 | 6.357 | 615.046 | 1.4431 | 307.523 | 557.0407 | 454.5331 | 6.3664 | 1163.2496 | 1.8713 | 581.6248 | 1077.9724 | 884.0975
6.4525 | 319.7933 | 0.71146 | 159.8966 | 283.6971 | 230.3982 | 6.3607 | 615.2087 | 1.4436 | 307.6044 | 557.061 | 454.5262 | 6.3702 | 1163.3424 | 1.8713 | 581.6712 | 1078.2658 | 884.3754
6.456 | 319.8244 | 0.71097 | 159.9122 | 283.7987 | 230.4946 | 6.3646 | 615.3205 | 1.4436 | 307.6602 | 557.1159 | 454.5625 | 6.3739 | 1163.5349 | 1.8718 | 581.7675 | 1078.446 | 884.5235
6.4594 | 319.765 | 0.71097 | 159.8825 | 283.546 | 230.2519 | 6.3683 | 615.3842 | 1.4431 | 307.6921 | 557.0068 | 454.4428 | 6.3776 | 1163.5807 | 1.8718 | 581.7903 | 1078.3969 | 884.4667
6.4629 | 319.8892 | 0.71097 | 159.9446 | 283.7301 | 230.4152 | 6.3721 | 615.5903 | 1.4431 | 307.7951 | 557.1659 | 454.5675 | 6.3814 | 1163.6264 | 1.8718 | 581.8132 | 1078.4427 | 884.505
6.4663 | 319.8283 | 0.71048 | 159.9141 | 283.4667 | 230.162 | 6.3758 | 615.6105 | 1.4431 | 307.8052 | 557.28 | 454.6782 | 6.3852 | 1163.8177 | 1.8723 | 581.9088 | 1078.5943 | 884.6247
6.4698 | 319.859 | 0.70999 | 159.9295 | 283.2832 | 229.9733 | 6.3795 | 615.7266 | 1.4436 | 307.8633 | 557.3799 | 454.7588 | 6.3889 | 1163.8634 | 1.8723 | 581.9317 | 1078.6291 | 884.6519
6.4726 | 319.8479 | 0.70999 | 159.924 | 283.3506 | 230.0427 | 6.3831 | 615.8495 | 1.4451 | 307.9247 | 557.3312 | 454.6896 | 6.3927 | 1164.0442 | 1.8718 | 582.0221 | 1078.7566 | 884.7493
6.4762 | 319.8782 | 0.7095 | 159.9391 | 283.5439 | 230.2308 | 6.3867 | 615.8794 | 1.4466 | 307.9397 | 557.3879 | 454.7413 | 6.3964 | 1164.1897 | 1.8723 | 582.0949 | 1078.6793 | 884.6477
6.4798 | 319.91 | 0.7095 | 159.955 | 283.5078 | 230.1894 | 6.3896 | 616.0447 | 1.4466 | 308.0223 | 557.6065 | 454.9324 | 6.4001 | 1164.4292 | 1.8727 | 582.2146 | 1079.2789 | 885.2074
6.4833 | 319.8028 | 0.70901 | 159.9014 | 283.4512 | 230.1508 | 6.3932 | 616.208 | 1.4471 | 308.104 | 557.4811 | 454.7798 | 6.4038 | 1164.7098 | 1.8727 | 582.3549 | 1079.1262 | 885.0079
6.487 | 319.6937 | 0.70803 | 159.8468 | 283.3198 | 230.0375 | 6.3969 | 616.3218 | 1.4471 | 308.1609 | 557.567 | 454.8467 | 6.4076 | 1164.8024 | 1.8727 | 582.4012 | 1079.2916 | 885.1578
6.4908 | 319.7706 | 0.70803 | 159.8853 | 283.2493 | 229.9542 | 6.4005 | 616.4356 | 1.4471 | 308.2178 | 557.7029 | 454.9636 | 6.4106 | 1164.863 | 1.8732 | 582.4315 | 1079.1418 | 884.998
6.4944 | 319.7549 | 0.70754 | 159.8775 | 283.2155 | 229.923 | 6.4041 | 616.5494 | 1.4471 | 308.2747 | 557.9048 | 455.1466 | 6.4143 | 1165.0496 | 1.8732 | 582.5248 | 1079.3291 | 885.1541
6.4981 | 319.7848 | 0.70705 | 159.8924 | 283.3535 | 230.0561 | 6.4076 | 616.5993 | 1.4441 | 308.2997 | 557.8732 | 455.1067 | 6.4179 | 1165.1493 | 1.8737 | 582.5747 | 1079.3429 | 885.1513
6.5019 | 319.7699 | 0.70705 | 159.8849 | 283.4461 | 230.1511 | 6.4112 | 616.5707 | 1.4436 | 308.2853 | 557.767 | 455.0052 | 6.4215 | 1165.2446 | 1.8737 | 582.6223 | 1079.7695 | 885.562
6.5048 | 319.7584 | 0.70705 | 159.8792 | 283.3194 | 230.0263 | 6.4147 | 616.5427 | 1.4431 | 308.2714 | 557.6591 | 454.9019 | 6.4252 | 1165.5192 | 1.8732 | 582.7596 | 1079.6289 | 885.3757
6.5085 | 319.7868 | 0.70607 | 159.8934 | 283.4227 | 230.1249 | 6.4183 | 616.4713 | 1.4431 | 308.2356 | 557.5544 | 454.8091 | 6.4288 | 1165.6659 | 1.8737 | 582.8329 | 1079.7331 | 885.4555
6.5123 | 319.7718 | 0.70607 | 159.8859 | 283.5942 | 230.2989 | 6.4211 | 616.5907 | 1.4431 | 308.2954 | 557.7311 | 454.966 | 6.4325 | 1165.6658 | 1.8737 | 582.8329 | 1079.8181 | 885.5405
6.5161 | 319.8951 | 0.70607 | 159.9476 | 283.7488 | 230.433 | 6.4248 | 616.6108 | 1.4431 | 308.3054 | 557.8861 | 455.1177 | 6.4361 | 1165.8536 | 1.8737 | 582.9268 | 1079.437 | 885.1281
6.5198 | 319.8331 | 0.70559 | 159.9165 | 283.4069 | 230.1014 | 6.4284 | 616.6317 | 1.4431 | 308.3158 | 557.7965 | 455.0246 | 6.4397 | 1165.9063 | 1.8742 | 582.9531 | 1079.5273 | 885.2095
6.5236 | 319.9085 | 0.7051 | 159.9542 | 283.5767 | 230.2586 | 6.4321 | 616.8376 | 1.4431 | 308.4188 | 557.7285 | 454.9222 | 6.4432 | 1165.9545 | 1.8742 | 582.9772 | 1079.5783 | 885.2526
6.5272 | 319.9387 | 0.70461 | 159.9694 | 283.5559 | 230.2328 | 6.4356 | 616.8126 | 1.4431 | 308.4063 | 557.902 | 455.0999 | 6.447 | 1166.3346 | 1.8747 | 583.1673 | 1080.1773 | 885.7882
6.5308 | 319.8801 | 0.7051 | 159.9401 | 283.7995 | 230.4861 | 6.4393 | 616.7832 | 1.4427 | 308.3916 | 557.7504 | 454.9532 | 6.4506 | 1166.5281 | 1.8752 | 583.2641 | 1080.209 | 885.7877
6.5345 | 319.9559 | 0.70461 | 159.9779 | 283.8775 | 230.5515 | 6.4431 | 616.8528 | 1.4431 | 308.4264 | 557.6911 | 454.8823 | 6.4541 | 1166.5762 | 1.8752 | 583.2881 | 1080.2961 | 885.8667
6.5375 | 320.036 | 0.70461 | 160.018 | 283.8165 | 230.4772 | 6.4467 | 616.8826 | 1.4446 | 308.4413 | 557.8248 | 455.011 | 6.4578 | 1166.8109 | 1.8752 | 583.4054 | 1080.3334 | 885.8649
6.5413 | 320.0195 | 0.70412 | 160.0097 | 283.7703 | 230.4337 | 6.4503 | 616.9064 | 1.4451 | 308.4532 | 557.9496 | 455.1319 | 6.4612 | 1166.8192 | 1.8757 | 583.4096 | 1080.3485 | 885.8786
6.5452 | 320.003 | 0.70363 | 160.0015 | 283.7422 | 230.4083 | 6.454 | 617.1153 | 1.4456 | 308.5576 | 558.266 | 455.4134 | 6.464 | 1166.8765 | 1.8757 | 583.4382 | 1080.4931 | 886.0137
6.549 | 319.8027 | 0.70314 | 159.9014 | 283.4281 | 230.1277 | 6.4569 | 617.1441 | 1.4461 | 308.572 | 558.0383 | 455.1809 | 6.4676 | 1167.3047 | 1.8762 | 583.6523 | 1080.7732 | 886.2224
6.5528 | 319.7878 | 0.70314 | 159.8939 | 283.3466 | 230.0487 | 6.4605 | 617.2113 | 1.4461 | 308.6056 | 558.0979 | 455.2293 | 6.4713 | 1167.5334 | 1.8757 | 583.7667 | 1080.6856 | 886.0967
6.5567 | 319.8627 | 0.70265 | 159.9314 | 283.4922 | 230.1817 | 6.4642 | 617.3683 | 1.4456 | 308.6842 | 558.1865 | 455.2918 | 6.4748 | 1167.6812 | 1.8762 | 583.8406 | 1080.4994 | 885.8859
6.5606 | 319.754 | 0.70216 | 159.877 | 283.3069 | 230.0146 | 6.4678 | 617.3891 | 1.4456 | 308.6945 | 558.3449 | 455.4467 | 6.4784 | 1167.904 | 1.8752 | 583.952 | 1080.846 | 886.1953
6.5645 | 319.7846 | 0.70216 | 159.8923 | 283.4572 | 230.1598 | 6.4714 | 617.4563 | 1.4456 | 308.7281 | 558.3785 | 455.4691 | 6.4819 | 1167.9168 | 1.8762 | 583.9584 | 1080.7372 | 886.0844
6.5676 | 319.7724 | 0.70216 | 159.8862 | 283.5791 | 230.2837 | 6.475 | 617.6163 | 1.4456 | 308.8082 | 558.4705 | 455.5344 | 6.4854 | 1167.972 | 1.8767 | 583.986 | 1080.6868 | 886.0247
6.5714 | 319.8018 | 0.70167 | 159.9009 | 283.5139 | 230.2136 | 6.4785 | 617.5883 | 1.4451 | 308.7942 | 558.5966 | 455.6652 | 6.489 | 1168.1596 | 1.8767 | 584.0798 | 1080.7965 | 886.1033
6.5753 | 319.8783 | 0.70167 | 159.9391 | 283.6721 | 230.3591 | 6.482 | 617.6067 | 1.4446 | 308.8034 | 558.4849 | 455.5504 | 6.4925 | 1168.1607 | 1.8767 | 584.0803 | 1080.6871 | 885.9936
6.5793 | 320.0465 | 0.70167 | 160.0233 | 283.9023 | 230.5612 | 6.4857 | 617.6709 | 1.4441 | 308.8354 | 558.28 | 455.3349 | 6.4959 | 1168.122 | 1.8772 | 584.061 | 1080.6246 | 885.9376
6.5832 | 320.1689 | 0.70167 | 160.0845 | 283.7334 | 230.3719 | 6.4886 | 617.6966 | 1.4441 | 308.8483 | 558.4199 | 455.4704 | 6.4996 | 1168.3095 | 1.8772 | 584.1547 | 1080.9324 | 886.2141
6.587 | 320.1983 | 0.70118 | 160.0992 | 283.8472 | 230.4808 | 6.4922 | 617.8072 | 1.4436 | 308.9036 | 558.6752 | 455.7074 | 6.503 | 1168.4116 | 1.8777 | 584.2058 | 1080.8944 | 886.1591
6.5908 | 320.2736 | 0.70069 | 160.1368 | 283.8219 | 230.443 | 6.4959 | 617.914 | 1.4427 | 308.957 | 558.3258 | 455.3401 | 6.5066 | 1168.599 | 1.8777 | 584.2995 | 1081.2271 | 886.4606
6.5946 | 320.1653 | 0.7002 | 160.0826 | 283.7759 | 230.415 | 6.4996 | 617.8875 | 1.4427 | 308.9438 | 558.4286 | 455.4473 | 6.5102 | 1168.8816 | 1.8777 | 584.4408 | 1081.2444 | 886.4308
6.5983 | 320.2425 | 0.7002 | 160.1213 | 284.0475 | 230.6737 | 6.5033 | 618.0004 | 1.4427 | 309.0002 | 558.554 | 455.5539 | 6.5137 | 1168.9296 | 1.8777 | 584.4648 | 1081.0694 | 886.2478
6.6012 | 320.277 | 0.7002 | 160.1385 | 283.9517 | 230.5722 | 6.5071 | 617.9238 | 1.4422 | 308.9619 | 558.3157 | 455.3285 | 6.5173 | 1169.1229 | 1.8782 | 584.5614 | 1081.1229 | 886.2691
6.6048 | 320.2612 | 0.69971 | 160.1306 | 283.9779 | 230.601 | 6.5109 | 617.8539 | 1.4427 | 308.927 | 558.2298 | 455.2541 | 6.5208 | 1169.2178 | 1.8782 | 584.6089 | 1081.5544 | 886.6847
6.6086 | 320.2925 | 0.69971 | 160.1463 | 284.0526 | 230.6705 | 6.5146 | 617.8769 | 1.4431 | 308.9385 | 558.2642 | 455.2847 | 6.5238 | 1169.3674 | 1.8782 | 584.6837 | 1081.5792 | 886.6846
6.6121 | 320.4149 | 0.69922 | 160.2075 | 284.1298 | 230.7273 | 6.5183 | 617.9463 | 1.4436 | 308.9732 | 558.4558 | 455.4647 | 6.5273 | 1169.6499 | 1.8782 | 584.825 | 1081.4775 | 886.5358
6.6157 | 320.3548 | 0.69922 | 160.1774 | 284.0228 | 230.6303 | 6.522 | 618.0127 | 1.4436 | 309.0064 | 558.433 | 455.4309 | 6.5309 | 1169.7493 | 1.8787 | 584.8746 | 1081.6101 | 886.6518
6.6193 | 320.4309 | 0.69873 | 160.2154 | 283.9959 | 230.5907 | 6.525 | 618.1275 | 1.4431 | 309.0637 | 558.6725 | 455.6512 | 6.5344 | 1169.9379 | 1.8787 | 584.969 | 1081.8374 | 886.8477
6.6227 | 320.4618 | 0.69824 | 160.2309 | 284.1444 | 230.7341 | 6.5287 | 618.1939 | 1.4431 | 309.0969 | 558.7566 | 455.7243 | 6.538 | 1170.2263 | 1.8792 | 585.1131 | 1081.9595 | 886.9218
6.6263 | 320.4935 | 0.69824 | 160.2467 | 283.9763 | 230.5607 | 6.5325 | 618.2108 | 1.4427 | 309.1054 | 558.5692 | 455.5341 | 6.5416 | 1170.4136 | 1.8792 | 585.2068 | 1081.9051 | 886.8362
6.629 | 320.4813 | 0.69775 | 160.2406 | 284.0762 | 230.6627 | 6.5362 | 618.3235 | 1.4427 | 309.1618 | 558.7786 | 455.7246 | 6.545 | 1170.5565 | 1.8792 | 585.2783 | 1082.0236 | 886.9309
6.6324 | 320.5596 | 0.69775 | 160.2798 | 284.1754 | 230.7488 | 6.5399 | 618.4393 | 1.4431 | 309.2197 | 559.0514 | 455.9782 | 6.5487 | 1170.8376 | 1.8792 | 585.4188 | 1082.0322 | 886.8925
6.6358 | 320.5906 | 0.69726 | 160.2953 | 284.033 | 230.6012 | 6.5436 | 618.4592 | 1.4431 | 309.2296 | 558.7973 | 455.7208 | 6.5522 | 1170.9851 | 1.8797 | 585.4926 | 1082.2968 | 887.1326
6.6392 | 320.5316 | 0.69726 | 160.2658 | 284.0115 | 230.5895 | 6.5472 | 618.6191 | 1.4431 | 309.3095 | 559.0553 | 455.9521 | 6.5557 | 1171.1619 | 1.8787 | 585.581 | 1082.4154 | 887.2217
6.6425 | 320.4238 | 0.69628 | 160.2119 | 283.8877 | 230.4838 | 6.5509 | 618.6824 | 1.4427 | 309.3412 | 558.955 | 455.8413 | 6.5593 | 1171.484 | 1.8782 | 585.742 | 1082.5205 | 887.2732
6.6457 | 320.4586 | 0.69677 | 160.2293 | 284.058 | 230.6483 | 6.5547 | 618.7023 | 1.4427 | 309.3512 | 558.8789 | 455.7619 | 6.5629 | 1171.4614 | 1.8802 | 585.7307 | 1082.6099 | 887.3663
6.6489 | 320.6294 | 0.69677 | 160.3147 | 284.2985 | 230.8602 | 6.5576 | 618.8177 | 1.4422 | 309.4089 | 558.9667 | 455.8304 | 6.5664 | 1171.9782 | 1.8802 | 585.9891 | 1083.1733 | 887.8436
6.6521 | 320.707 | 0.69628 | 160.3535 | 284.1053 | 230.6542 | 6.5614 | 618.7875 | 1.4417 | 309.3937 | 558.7837 | 455.6524 | 6.5701 | 1172.1641 | 1.8802 | 586.082 | 1082.7902 | 887.4295
6.6554 | 320.7383 | 0.69579 | 160.3692 | 283.9701 | 230.5137 | 6.5651 | 618.6682 | 1.4417 | 309.3341 | 558.862 | 455.7507 | 6.5736 | 1172.3584 | 1.8807 | 586.1792 | 1083.0613 | 887.6682
6.6588 | 320.8166 | 0.69579 | 160.4083 | 284.4442 | 230.9748 | 6.5688 | 618.8273 | 1.4417 | 309.4136 | 558.9346 | 455.7967 | 6.5766 | 1172.414 | 1.8807 | 586.207 | 1083.1931 | 887.7908
6.6615 | 320.8518 | 0.69579 | 160.4259 | 284.4458 | 230.9705 | 6.5725 | 618.8936 | 1.4417 | 309.4468 | 558.8617 | 455.7128 | 6.5802 | 1172.6949 | 1.8807 | 586.3475 | 1083.2236 | 887.7744
6.6649 | 320.8369 | 0.6953 | 160.4184 | 284.3504 | 230.8776 | 6.5762 | 618.9142 | 1.4417 | 309.4571 | 558.882 | 455.7297 | 6.5837 | 1172.6371 | 1.8797 | 586.3185 | 1083.2308 | 887.7913
6.6683 | 320.9614 | 0.6953 | 160.4807 | 284.6127 | 231.1191 | 6.5799 | 619.0268 | 1.4417 | 309.5134 | 558.7954 | 455.6242 | 6.5873 | 1172.6789 | 1.8792 | 586.3395 | 1083.1138 | 887.6673
6.6719 | 321.0389 | 0.6953 | 160.5195 | 284.4724 | 230.9659 | 6.5835 | 619.001 | 1.4417 | 309.5005 | 558.9905 | 455.8236 | 6.5909 | 1172.6374 | 1.8797 | 586.3187 | 1083.128 | 887.6884
6.6753 | 321.1615 | 0.69481 | 160.5808 | 284.4758 | 230.9489 | 6.5872 | 619.0239 | 1.4422 | 309.512 | 558.9188 | 455.7482 | 6.5945 | 1172.6487 | 1.8807 | 586.3243 | 1083.0124 | 887.571
6.6788 | 321.1477 | 0.69481 | 160.5738 | 284.6419 | 231.1173 | 6.5909 | 619.1366 | 1.4422 | 309.5683 | 559.0061 | 455.8167 | 6.5982 | 1172.7934 | 1.8812 | 586.3967 | 1083.5547 | 888.0892
6.6825 | 321.1789 | 0.69481 | 160.5894 | 284.7115 | 231.1817 | 6.5939 | 619.1614 | 1.4422 | 309.5807 | 559.0526 | 455.859 | 6.6019 | 1172.9335 | 1.8812 | 586.4668 | 1083.3938 | 887.9049
6.6861 | 321.209 | 0.69432 | 160.6045 | 284.6146 | 231.0798 | 6.5976 | 619.3607 | 1.4412 | 309.6804 | 559.3114 | 456.0846 | 6.6054 | 1172.9402 | 1.8817 | 586.4701 | 1083.246 | 887.756
6.689 | 321.1042 | 0.69383 | 160.5521 | 284.6323 | 231.115 | 6.6015 | 619.2871 | 1.4412 | 309.6436 | 558.9776 | 455.7631 | 6.6089 | 1173.0347 | 1.8817 | 586.5174 | 1083.2133 | 887.7075
6.6926 | 321.1358 | 0.69383 | 160.5679 | 284.5431 | 231.0205 | 6.6053 | 619.3526 | 1.4412 | 309.6763 | 559.2313 | 456.0059 | 6.6125 | 1173.128 | 1.8817 | 586.564 | 1083.3299 | 887.8086
6.6963 | 321.2114 | 0.69334 | 160.6057 | 284.671 | 231.1357 | 6.609 | 619.3695 | 1.4407 | 309.6847 | 558.9288 | 455.7006 | 6.6161 | 1173.1815 | 1.8822 | 586.5907 | 1083.4156 | 887.8854
6.7001 | 321.241 | 0.69285 | 160.6205 | 284.7439 | 231.2037 | 6.6128 | 619.3916 | 1.4412 | 309.6958 | 559.1518 | 455.9199 | 6.6197 | 1173.3684 | 1.8822 | 586.6842 | 1083.3311 | 887.7697
6.7039 | 321.3177 | 0.69285 | 160.6588 | 284.7502 | 231.1973 | 6.6164 | 619.3628 | 1.4407 | 309.6814 | 559.0825 | 455.8554 | 6.6233 | 1173.4616 | 1.8822 | 586.7308 | 1083.4367 | 887.8598
6.7076 | 321.3015 | 0.69236 | 160.6508 | 284.7542 | 231.2039 | 6.6201 | 619.3826 | 1.4407 | 309.6913 | 559.3274 | 456.097 | 6.6262 | 1173.5654 | 1.8822 | 586.7827 | 1083.2876 | 887.6933
6.7113 | 321.1936 | 0.69187 | 160.5968 | 284.4173 | 230.8851 | 6.6238 | 619.4001 | 1.4402 | 309.7001 | 558.7892 | 455.5559 | 6.6297 | 1173.7067 | 1.8822 | 586.8534 | 1083.3652 | 887.7474
6.7151 | 321.0854 | 0.69139 | 160.5427 | 284.2253 | 230.711 | 6.6275 | 619.3272 | 1.4402 | 309.6636 | 558.8898 | 455.6686 | 6.6334 | 1173.8044 | 1.8827 | 586.9022 | 1083.361 | 887.7269
6.7188 | 321.2082 | 0.69139 | 160.6041 | 284.3057 | 230.771 | 6.6304 | 619.3528 | 1.4402 | 309.6764 | 559.0016 | 455.7761 | 6.6368 | 1173.9002 | 1.8827 | 586.9501 | 1083.3919 | 887.7419
6.7218 | 321.2865 | 0.6909 | 160.6433 | 284.3919 | 230.8442 | 6.634 | 619.3733 | 1.4402 | 309.6867 | 559.0898 | 455.861 | 6.6406 | 1174.1326 | 1.8827 | 587.0663 | 1083.6501 | 887.9613
6.7255 | 321.2703 | 0.69041 | 160.6352 | 284.4539 | 230.9089 | 6.6376 | 619.3475 | 1.4402 | 309.6738 | 558.9489 | 455.7243 | 6.6442 | 1174.3195 | 1.8827 | 587.1597 | 1083.5385 | 887.8186
6.7294 | 321.2553 | 0.69041 | 160.6276 | 284.3734 | 230.8308 | 6.6413 | 619.457 | 1.4397 | 309.7285 | 558.8808 | 455.6379 | 6.6478 | 1174.3189 | 1.8827 | 587.1594 | 1083.4832 | 887.7634
6.7331 | 321.1016 | 0.68992 | 160.5508 | 284.0356 | 230.5187 | 6.6449 | 619.4319 | 1.4397 | 309.7159 | 558.8862 | 455.6476 | 6.6514 | 1174.5115 | 1.8832 | 587.2558 | 1083.5795 | 887.8276
6.737 | 321.0388 | 0.68943 | 160.5194 | 284.2393 | 230.7328 | 6.6485 | 619.4061 | 1.4397 | 309.703 | 558.9673 | 455.7329 | 6.655 | 1174.5591 | 1.8832 | 587.2795 | 1083.9583 | 888.1984
6.7409 | 321.115 | 0.68943 | 160.5575 | 284.3764 | 230.8572 | 6.6522 | 619.4753 | 1.4402 | 309.7376 | 558.9648 | 455.7189 | 6.6586 | 1174.699 | 1.8832 | 587.3495 | 1083.7662 | 887.9831
6.7449 | 321.1435 | 0.68894 | 160.5717 | 284.4177 | 230.8938 | 6.6558 | 619.5421 | 1.4402 | 309.7711 | 558.9912 | 455.7342 | 6.6621 | 1175.0277 | 1.8832 | 587.5138 | 1083.9436 | 888.1056
6.7489 | 321.1276 | 0.68894 | 160.5638 | 284.4238 | 230.9025 | 6.6594 | 619.5596 | 1.4397 | 309.7798 | 559.0921 | 455.8321 | 6.6658 | 1175.1735 | 1.8837 | 587.5867 | 1084.2204 | 888.3581
6.7521 | 321.1134 | 0.68845 | 160.5567 | 284.3728 | 230.8539 | 6.6623 | 619.7242 | 1.4397 | 309.8621 | 559.1963 | 455.909 | 6.6693 | 1175.4611 | 1.8842 | 587.7305 | 1084.3851 | 888.4749
6.7562 | 321.0956 | 0.68796 | 160.5478 | 284.3329 | 230.817 | 6.666 | 619.791 | 1.4397 | 309.8955 | 559.1278 | 455.8293 | 6.6729 | 1175.7356 | 1.8837 | 587.8678 | 1084.1954 | 888.2395
6.7604 | 321.0336 | 0.68796 | 160.5168 | 284.3779 | 230.8723 | 6.6696 | 619.9103 | 1.4407 | 309.9551 | 559.3142 | 455.9959 | 6.6764 | 1175.8358 | 1.8842 | 587.9179 | 1084.4405 | 888.4678
6.7645 | 320.97 | 0.68747 | 160.485 | 284.3992 | 230.9042 | 6.6731 | 620.1168 | 1.4407 | 310.0584 | 559.4895 | 456.1367 | 6.6793 | 1175.8457 | 1.8842 | 587.9228 | 1084.7364 | 888.7621
6.7686 | 320.9064 | 0.68698 | 160.4532 | 284.3115 | 230.8271 | 6.6767 | 620.1806 | 1.4402 | 310.0903 | 559.6895 | 456.326 | 6.6829 | 1176.1319 | 1.8847 | 588.066 | 1085.0034 | 888.9815
6.7727 | 320.936 | 0.68698 | 160.468 | 284.5383 | 231.0489 | 6.6802 | 620.2048 | 1.4407 | 310.1024 | 559.5105 | 456.143 | 6.6863 | 1176.2216 | 1.8842 | 588.1108 | 1084.8464 | 888.8094
6.7767 | 320.9201 | 0.68698 | 160.4601 | 284.4084 | 230.9217 | 6.6837 | 620.3187 | 1.4407 | 310.1593 | 559.6724 | 456.286 | 6.6897 | 1176.1767 | 1.8842 | 588.0883 | 1084.9699 | 888.9405
6.7808 | 320.9482 | 0.68649 | 160.4741 | 284.4655 | 230.9741 | 6.6872 | 620.4789 | 1.4407 | 310.2394 | 559.5715 | 456.1584 | 6.6933 | 1176.2768 | 1.8847 | 588.1384 | 1085.0109 | 888.9648
6.7848 | 321.0682 | 0.686 | 160.5341 | 284.5766 | 231.0652 | 6.6908 | 620.5403 | 1.4397 | 310.2701 | 559.4914 | 456.068 | 6.6967 | 1176.4252 | 1.8852 | 588.2126 | 1085.037 | 888.9661
6.7881 | 321.0552 | 0.686 | 160.5276 | 284.622 | 231.1128 | 6.6936 | 620.6128 | 1.4397 | 310.3064 | 559.5887 | 456.1532 | 6.7001 | 1176.5207 | 1.8852 | 588.2604 | 1085.3578 | 889.271
6.7923 | 321.129 | 0.68551 | 160.5645 | 284.419 | 230.8975 | 6.6972 | 620.5376 | 1.4392 | 310.2688 | 559.5861 | 456.1632 | 6.7036 | 1176.7099 | 1.8852 | 588.355 | 1085.3814 | 889.2631
6.7962 | 321.0219 | 0.68551 | 160.511 | 284.3855 | 230.8818 | 6.7008 | 620.558 | 1.4392 | 310.279 | 559.5303 | 456.104 | 6.707 | 1176.7059 | 1.8847 | 588.353 | 1085.1644 | 889.0468
6.8 | 321.0985 | 0.68551 | 160.5492 | 284.4548 | 230.9383 | 6.7043 | 620.6718 | 1.4392 | 310.3359 | 559.7592 | 456.3139 | 6.7104 | 1176.7078 | 1.8847 | 588.3539 | 1085.0284 | 888.9104
6.8038 | 321.0804 | 0.68453 | 160.5402 | 284.5529 | 231.0395 | 6.7079 | 620.5966 | 1.4387 | 310.2983 | 559.3927 | 455.9599 | 6.7138 | 1176.8501 | 1.8847 | 588.4251 | 1084.9366 | 888.7949
6.8076 | 321.25 | 0.68502 | 160.625 | 284.7166 | 231.1749 | 6.7116 | 620.5244 | 1.4387 | 310.2622 | 559.4686 | 456.0479 | 6.7173 | 1176.8579 | 1.8852 | 588.429 | 1085.0134 | 888.8704
6.8115 | 321.3704 | 0.68453 | 160.6852 | 284.9349 | 231.3731 | 6.7151 | 620.5455 | 1.4387 | 310.2728 | 559.5592 | 456.1349 | 6.7208 | 1177.0048 | 1.8857 | 588.5024 | 1085.0557 | 888.8883
6.8151 | 321.4019 | 0.68453 | 160.701 | 284.7656 | 231.1986 | 6.7187 | 620.5659 | 1.4387 | 310.283 | 559.3754 | 455.9477 | 6.7242 | 1177.1471 | 1.8857 | 588.5736 | 1085.1539 | 888.9627
6.8189 | 321.4769 | 0.68404 | 160.7384 | 284.7272 | 231.1477 | 6.7223 | 620.5431 | 1.4392 | 310.2715 | 559.5179 | 456.094 | 6.7277 | 1177.3349 | 1.8857 | 588.6675 | 1085.2938 | 889.0713
6.822 | 321.5108 | 0.68404 | 160.7554 | 284.7841 | 231.199 | 6.7258 | 620.5642 | 1.4392 | 310.2821 | 559.5904 | 456.1631 | 6.7306 | 1177.4442 | 1.8861 | 588.7221 | 1085.2924 | 889.0517
6.8256 | 321.3103 | 0.68306 | 160.6551 | 284.424 | 230.8723 | 6.7286 | 620.5904 | 1.4392 | 310.2952 | 559.6345 | 456.2028 | 6.734 | 1177.6333 | 1.8861 | 588.8167 | 1085.2199 | 888.9477
6.8292 | 321.296 | 0.68306 | 160.648 | 284.5309 | 230.9816 | 6.7321 | 620.7011 | 1.4387 | 310.3506 | 559.935 | 456.4848 | 6.7376 | 1177.8257 | 1.8866 | 588.9128 | 1085.621 | 889.3167
6.8327 | 321.4668 | 0.68355 | 160.7334 | 284.6132 | 231.0354 | 6.7359 | 620.5789 | 1.4382 | 310.2894 | 559.4999 | 456.0701 | 6.7411 | 1178.107 | 1.8866 | 589.0535 | 1085.7117 | 889.3605
6.8363 | 321.451 | 0.68306 | 160.7255 | 284.6454 | 231.0702 | 6.7393 | 620.4618 | 1.4382 | 310.2309 | 559.6264 | 456.2161 | 6.7447 | 1178.2479 | 1.8866 | 589.124 | 1086.1741 | 889.7995
6.8399 | 321.3894 | 0.68257 | 160.6947 | 284.5917 | 231.0268 | 6.7428 | 620.5755 | 1.4382 | 310.2878 | 559.6133 | 456.184 | 6.7481 | 1178.2965 | 1.8866 | 589.1483 | 1085.9404 | 889.5577
6.8433 | 321.3286 | 0.68208 | 160.6643 | 284.5913 | 231.0366 | 6.7465 | 620.5922 | 1.4377 | 310.2961 | 559.3787 | 455.9466 | 6.7516 | 1178.3965 | 1.8871 | 589.1983 | 1085.8194 | 889.4199
6.8468 | 321.4062 | 0.68208 | 160.7031 | 284.8332 | 231.2655 | 6.75 | 620.567 | 1.4377 | 310.2835 | 559.6891 | 456.2612 | 6.7551 | 1178.5374 | 1.8871 | 589.2687 | 1086.1018 | 889.6789
6.8504 | 321.3447 | 0.68159 | 160.6723 | 284.4185 | 230.861 | 6.7536 | 620.7263 | 1.4377 | 310.3632 | 559.7067 | 456.2523 | 6.7588 | 1178.7237 | 1.8871 | 589.3619 | 1086.141 | 889.687
6.8534 | 321.3316 | 0.6811 | 160.6658 | 284.242 | 230.6867 | 6.7566 | 620.8474 | 1.4382 | 310.4237 | 559.7562 | 456.2816 | 6.7624 | 1179.0973 | 1.8871 | 589.5486 | 1086.5707 | 890.0545
6.8568 | 321.2708 | 0.68061 | 160.6354 | 284.3667 | 230.8216 | 6.7602 | 620.9573 | 1.4377 | 310.4786 | 559.8822 | 456.3893 | 6.7662 | 1179.2341 | 1.8871 | 589.617 | 1086.2341 | 889.6951
6.8604 | 321.3023 | 0.68061 | 160.6512 | 284.4784 | 230.9281 | 6.7639 | 621.1189 | 1.4382 | 310.5594 | 559.9459 | 456.4261 | 6.7699 | 1179.3795 | 1.8876 | 589.6897 | 1086.4598 | 889.8965
6.864 | 321.2423 | 0.68061 | 160.6211 | 284.5234 | 230.983 | 6.7675 | 621.2318 | 1.4382 | 310.6159 | 559.8444 | 456.3058 | 6.7736 | 1179.7048 | 1.8876 | 589.8524 | 1086.4924 | 889.875
6.8675 | 321.4099 | 0.68012 | 160.705 | 284.6303 | 231.062 | 6.7711 | 621.3447 | 1.4382 | 310.6724 | 560.1749 | 456.6174 | 6.7774 | 1179.748 | 1.8876 | 589.874 | 1086.544 | 889.9194
6.8712 | 321.4395 | 0.67963 | 160.7197 | 284.6912 | 231.1179 | 6.7748 | 621.5928 | 1.4377 | 310.7964 | 560.233 | 456.6342 | 6.781 | 1179.8465 | 1.8881 | 589.9233 | 1086.5862 | 889.9451
6.8748 | 321.4236 | 0.67914 | 160.7118 | 284.7683 | 231.1977 | 6.7783 | 621.475 | 1.4377 | 310.7375 | 559.7341 | 456.1549 | 6.7841 | 1179.9471 | 1.8881 | 589.9736 | 1086.6795 | 890.0216
6.8784 | 321.3178 | 0.67914 | 160.6589 | 284.7704 | 231.2175 | 6.7818 | 621.3116 | 1.4377 | 310.6558 | 559.8734 | 456.3214 | 6.7877 | 1180.0397 | 1.8881 | 590.0199 | 1086.9678 | 890.2945
6.882 | 321.4408 | 0.67914 | 160.7204 | 284.7829 | 231.2094 | 6.7853 | 621.2864 | 1.4377 | 310.6432 | 559.9428 | 456.395 | 6.7914 | 1180.1778 | 1.8881 | 590.0889 | 1086.8348 | 890.1385
6.8851 | 321.4731 | 0.67865 | 160.7366 | 284.7901 | 231.2113 | 6.7888 | 621.4494 | 1.4382 | 310.7247 | 560.0952 | 456.5203 | 6.7951 | 1180.4108 | 1.8881 | 590.2054 | 1086.8003 | 890.0652
6.8886 | 321.5507 | 0.67865 | 160.7754 | 284.839 | 231.2472 | 6.7917 | 621.6105 | 1.4377 | 310.8053 | 560.2168 | 456.6151 | 6.7988 | 1180.5488 | 1.8881 | 590.2744 | 1086.8233 | 890.0652
6.8923 | 321.626 | 0.67816 | 160.813 | 284.8177 | 231.2133 | 6.7953 | 621.8622 | 1.4377 | 310.9311 | 560.4017 | 456.758 | 6.8025 | 1180.6927 | 1.8886 | 590.3464 | 1087.0482 | 890.2661
6.8961 | 321.5652 | 0.67816 | 160.7826 | 284.8372 | 231.243 | 6.7989 | 621.8795 | 1.4372 | 310.9398 | 560.1794 | 456.5328 | 6.8063 | 1180.923 | 1.8886 | 590.4615 | 1087.2593 | 890.4388
6.8996 | 321.5955 | 0.67768 | 160.7977 | 284.6845 | 231.0852 | 6.8025 | 621.808 | 1.4372 | 310.904 | 560.0616 | 456.427 | 6.8099 | 1180.8765 | 1.8886 | 590.4382 | 1087.0391 | 890.2264
6.9033 | 321.5335 | 0.67719 | 160.7667 | 284.8676 | 231.2787 | 6.8061 | 621.8253 | 1.4368 | 310.9126 | 559.8534 | 456.2158 | 6.8135 | 1181.0626 | 1.8886 | 590.5313 | 1087.3811 | 890.5374
6.907 | 321.4715 | 0.6767 | 160.7358 | 284.5677 | 230.9891 | 6.8097 | 621.7531 | 1.4368 | 310.8765 | 559.9582 | 456.3327 | 6.8172 | 1181.1597 | 1.8891 | 590.5798 | 1087.3116 | 890.4517
6.9106 | 321.5945 | 0.6767 | 160.7972 | 284.8061 | 231.207 | 6.8131 | 621.7285 | 1.4368 | 310.8643 | 559.913 | 456.2916 | 6.8209 | 1181.2989 | 1.8891 | 590.6495 | 1087.5682 | 890.6851
6.9142 | 321.5318 | 0.67572 | 160.7659 | 284.5259 | 230.9373 | 6.8166 | 621.8451 | 1.4372 | 310.9226 | 559.8892 | 456.2484 | 6.8245 | 1181.6721 | 1.8891 | 590.836 | 1087.7128 | 890.7675
6.9172 | 321.4741 | 0.67572 | 160.737 | 284.6921 | 231.1131 | 6.82 | 621.9131 | 1.4372 | 310.9566 | 560.0802 | 456.428 | 6.8282 | 1181.8567 | 1.8891 | 590.9284 | 1087.7102 | 890.734
6.9209 | 321.5509 | 0.67572 | 160.7754 | 284.6885 | 231.0967 | 6.8228 | 621.9824 | 1.4368 | 310.9912 | 559.9759 | 456.3122 | 6.8319 | 1181.907 | 1.8896 | 590.9535 | 1087.8102 | 890.8257
6.9249 | 321.4877 | 0.67523 | 160.7439 | 284.781 | 231.1997 | 6.8264 | 622.0034 | 1.4368 | 311.0017 | 560.3114 | 456.6442 | 6.8356 | 1181.9995 | 1.8896 | 590.9997 | 1087.6694 | 890.6695
6.9285 | 321.4719 | 0.67474 | 160.7359 | 284.6951 | 231.1165 | 6.8299 | 622.0244 | 1.4368 | 311.0122 | 560.1699 | 456.4992 | 6.8393 | 1182.0438 | 1.8896 | 591.0219 | 1087.9586 | 890.9513
6.9322 | 321.4557 | 0.67425 | 160.7278 | 284.4121 | 230.8362 | 6.8334 | 622.1812 | 1.4363 | 311.0906 | 560.1904 | 456.4935 | 6.8421 | 1182.2463 | 1.8901 | 591.1232 | 1087.9688 | 890.9277
6.9362 | 321.484 | 0.67376 | 160.742 | 284.5513 | 230.9707 | 6.8369 | 622.2022 | 1.4363 | 311.1011 | 560.1589 | 456.4585 | 6.8457 | 1182.479 | 1.8901 | 591.2395 | 1088.1891 | 891.1093
6.94 | 321.3774 | 0.67376 | 160.6887 | 284.5101 | 230.9472 | 6.8405 | 622.0374 | 1.4363 | 311.0187 | 559.9105 | 456.2376 | 6.8494 | 1182.6063 | 1.8891 | 591.3032 | 1088.2059 | 891.1049
6.9439 | 321.4065 | 0.67327 | 160.7033 | 284.6167 | 231.0489 | 6.8442 | 622.1957 | 1.4363 | 311.0979 | 560.1507 | 456.4514 | 6.853 | 1182.5992 | 1.8886 | 591.2996 | 1088.0935 | 890.9936
6.948 | 321.3445 | 0.67327 | 160.6723 | 284.3337 | 230.7763 | 6.8478 | 622.263 | 1.4363 | 311.1315 | 560.1573 | 456.4468 | 6.8566 | 1182.6975 | 1.8891 | 591.3488 | 1087.9886 | 890.8723
6.9511 | 321.3307 | 0.67278 | 160.6653 | 284.3668 | 230.8117 | 6.8514 | 622.3295 | 1.4363 | 311.1647 | 560.2745 | 456.5529 | 6.8603 | 1182.755 | 1.8901 | 591.3775 | 1087.9801 | 890.8543
6.9553 | 321.4039 | 0.67229 | 160.7019 | 284.3025 | 230.7352 | 6.8543 | 622.4935 | 1.4363 | 311.2468 | 560.5805 | 456.8316 | 6.8638 | 1182.9422 | 1.8901 | 591.4711 | 1088.3557 | 891.1987
6.9591 | 321.3431 | 0.67229 | 160.6715 | 284.4541 | 230.8969 | 6.8579 | 622.5138 | 1.4363 | 311.2569 | 560.5817 | 456.8294 | 6.8674 | 1183.0753 | 1.8896 | 591.5377 | 1088.2884 | 891.1092
6.9633 | 321.2776 | 0.67131 | 160.6388 | 284.2365 | 230.6903 | 6.8615 | 622.6265 | 1.4363 | 311.3132 | 560.746 | 456.975 | 6.871 | 1183.086 | 1.8906 | 591.543 | 1088.2756 | 891.0946
6.9676 | 321.352 | 0.67131 | 160.676 | 284.5187 | 230.9601 | 6.8651 | 622.8779 | 1.4363 | 311.439 | 560.9958 | 457.1828 | 6.8745 | 1183.0407 | 1.8906 | 591.5204 | 1088.1619 | 890.9885
6.9715 | 321.4736 | 0.67131 | 160.7368 | 284.7165 | 231.1376 | 6.8688 | 622.9406 | 1.4358 | 311.4703 | 561.0732 | 457.2497 | 6.8783 | 1183.2706 | 1.8906 | 591.6353 | 1088.4199 | 891.2081
6.9758 | 321.6397 | 0.67131 | 160.8199 | 284.8966 | 231.29 | 6.8726 | 623.0033 | 1.4353 | 311.5016 | 560.8736 | 457.0397 | 6.8818 | 1183.4578 | 1.8906 | 591.7289 | 1088.5864 | 891.3435
6.9801 | 321.6668 | 0.67082 | 160.8334 | 284.5922 | 230.9811 | 6.8762 | 623.0235 | 1.4353 | 311.5117 | 560.9607 | 457.1234 | 6.8855 | 1183.5968 | 1.8906 | 591.7984 | 1088.4359 | 891.1698
6.984 | 321.6955 | 0.67033 | 160.8477 | 284.6686 | 231.0527 | 6.8799 | 622.9043 | 1.4353 | 311.4521 | 560.7681 | 456.9507 | 6.8891 | 1183.7885 | 1.8911 | 591.8942 | 1088.8457 | 891.5476
6.9874 | 321.6819 | 0.67033 | 160.841 | 284.8229 | 231.2092 | 6.8835 | 622.8783 | 1.4353 | 311.4391 | 560.9881 | 457.175 | 6.8926 | 1183.9815 | 1.8916 | 591.9907 | 1089.0061 | 891.6759
6.9913 | 321.6192 | 0.66984 | 160.8096 | 284.7706 | 231.1674 | 6.8865 | 622.9521 | 1.4358 | 311.476 | 560.8749 | 457.0496 | 6.8963 | 1184.2126 | 1.8916 | 592.1063 | 1089.2017 | 891.8329
6.9954 | 321.3714 | 0.66886 | 160.6857 | 284.1478 | 230.5859 | 6.8901 | 623.0185 | 1.4358 | 311.5093 | 560.9161 | 457.0797 | 6.8992 | 1184.3155 | 1.8916 | 592.1577 | 1089.1541 | 891.7682
6.9994 | 321.3539 | 0.66837 | 160.677 | 284.3072 | 230.7482 | 6.8939 | 623.1767 | 1.4358 | 311.5883 | 561.1912 | 457.3284 | 6.9029 | 1184.4531 | 1.8916 | 592.2266 | 1089.1529 | 891.7441
7.0031 | 321.4306 | 0.66837 | 160.7153 | 284.5405 | 230.9687 | 6.8977 | 623.2878 | 1.4358 | 311.6439 | 561.2058 | 457.3245 | 6.9065 | 1184.6388 | 1.8916 | 592.3194 | 1089.2178 | 891.778
7.0071 | 321.4136 | 0.66788 | 160.7068 | 284.5121 | 230.9431 | 6.9015 | 623.3035 | 1.4353 | 311.6518 | 561.2037 | 457.3198 | 6.9102 | 1184.829 | 1.8921 | 592.4145 | 1089.4108 | 891.9393
7.0112 | 321.3501 | 0.66739 | 160.675 | 284.5574 | 230.999 | 6.9053 | 623.4147 | 1.4353 | 311.7074 | 561.3163 | 457.4138 | 6.9139 | 1184.8745 | 1.8921 | 592.4372 | 1089.3926 | 891.9135
7.0147 | 321.3818 | 0.66739 | 160.6909 | 284.5113 | 230.9476 | 6.909 | 623.5728 | 1.4353 | 311.7864 | 561.4013 | 457.4725 | 6.9175 | 1184.9666 | 1.8921 | 592.4833 | 1089.2026 | 891.7082
7.0184 | 321.3199 | 0.6669 | 160.66 | 284.3724 | 230.8191 | 6.9127 | 623.4043 | 1.4348 | 311.7022 | 561.1232 | 457.2225 | 6.9212 | 1185.0575 | 1.8921 | 592.5287 | 1089.189 | 891.6795
7.0213 | 321.3997 | 0.6669 | 160.6999 | 284.5443 | 230.9777 | 6.9166 | 623.3768 | 1.4348 | 311.6884 | 561.0684 | 457.1723 | 6.9249 | 1185.1904 | 1.8916 | 592.5952 | 1089.2546 | 891.7229
7.0251 | 321.4745 | 0.66641 | 160.7372 | 284.5167 | 230.9377 | 6.9204 | 623.4417 | 1.4348 | 311.7209 | 561.0479 | 457.1409 | 6.9286 | 1185.2871 | 1.8921 | 592.6436 | 1089.1879 | 891.64
7.0288 | 321.5511 | 0.66641 | 160.7756 | 284.6131 | 231.0212 | 6.9233 | 623.467 | 1.4348 | 311.7335 | 561.1115 | 457.2003 | 6.9323 | 1185.3312 | 1.8921 | 592.6656 | 1089.3749 | 891.8197
7.0322 | 321.6274 | 0.66592 | 160.8137 | 284.7963 | 231.1917 | 6.9271 | 623.6243 | 1.4348 | 311.8122 | 561.3492 | 457.4118 | 6.9359 | 1185.3766 | 1.8921 | 592.6883 | 1089.3776 | 891.8148
7.0359 | 321.4745 | 0.66543 | 160.7373 | 284.5439 | 230.9648 | 6.9309 | 623.643 | 1.4348 | 311.8215 | 561.4045 | 457.464 | 6.9396 | 1185.4101 | 1.8911 | 592.705 | 1089.4115 | 891.8432
7.0394 | 321.4606 | 0.66543 | 160.7303 | 284.729 | 231.1522 | 6.9346 | 623.6624 | 1.4348 | 311.8312 | 561.5282 | 457.5845 | 6.9434 | 1185.4061 | 1.8911 | 592.703 | 1089.3385 | 891.7708
7.0427 | 321.583 | 0.66494 | 160.7915 | 284.8052 | 231.2081 | 6.9385 | 623.8167 | 1.4343 | 311.9083 | 561.4044 | 457.435 | 6.9471 | 1185.3626 | 1.8916 | 592.6813 | 1088.9787 | 891.4183
7.0462 | 321.6604 | 0.66494 | 160.8302 | 284.7879 | 231.1779 | 6.9422 | 623.7899 | 1.4343 | 311.8949 | 561.24 | 457.2751 | 6.951 | 1185.4172 | 1.8926 | 592.7086 | 1089.1748 | 891.6053
7.0498 | 321.6445 | 0.66445 | 160.8223 | 284.7381 | 231.1307 | 6.9459 | 623.7722 | 1.4358 | 311.8861 | 561.423 | 457.4609 | 6.9539 | 1185.4719 | 1.8926 | 592.7359 | 1089.2982 | 891.7195
7.0525 | 321.7251 | 0.66445 | 160.8626 | 284.8314 | 231.2105 | 6.9497 | 623.9726 | 1.4353 | 311.9863 | 561.4623 | 457.4668 | 6.9576 | 1185.4225 | 1.8926 | 592.7112 | 1089.0575 | 891.4871
7.056 | 321.6168 | 0.66348 | 160.8084 | 284.4964 | 230.8936 | 6.9535 | 624.1791 | 1.4358 | 312.0896 | 561.6604 | 457.6306 | 6.9612 | 1185.5612 | 1.8926 | 592.7806 | 1089.2509 | 891.6573
7.0592 | 321.6041 | 0.66348 | 160.802 | 284.778 | 231.1773 | 6.9564 | 624.1982 | 1.4348 | 312.0991 | 561.6071 | 457.5741 | 6.965 | 1185.8447 | 1.8931 | 592.9223 | 1089.6355 | 891.9947
7.0629 | 321.635 | 0.66348 | 160.8175 | 284.7715 | 231.1656 | 6.9601 | 624.3562 | 1.4348 | 312.1781 | 561.6721 | 457.6127 | 6.9687 | 1186.0288 | 1.8931 | 593.0144 | 1089.8286 | 892.1571
7.0666 | 321.7105 | 0.66299 | 160.8552 | 284.7863 | 231.1679 | 6.964 | 624.3717 | 1.4343 | 312.1859 | 561.643 | 457.581 | 6.9724 | 1186.353 | 1.8931 | 593.1765 | 1090.0706 | 892.3452
7.07 | 321.6497 | 0.6625 | 160.8249 | 284.492 | 230.8837 | 6.9677 | 624.2957 | 1.4338 | 312.1478 | 561.33 | 457.2807 | 6.9763 | 1186.5357 | 1.8931 | 593.2678 | 1090.033 | 892.2771
7.0736 | 321.5882 | 0.66201 | 160.7941 | 284.6503 | 231.0523 | 6.9713 | 624.3619 | 1.4338 | 312.181 | 561.2951 | 457.2348 | 6.9801 | 1186.6309 | 1.8936 | 593.3155 | 1090.0906 | 892.3187
7.0773 | 321.5278 | 0.66201 | 160.7639 | 284.7891 | 231.2011 | 6.975 | 624.3351 | 1.4338 | 312.1676 | 561.3987 | 457.3429 | 6.9839 | 1186.8136 | 1.8936 | 593.4068 | 1090.3559 | 892.5536
7.0802 | 321.6989 | 0.66201 | 160.8495 | 284.9406 | 231.3242 | 6.9786 | 624.309 | 1.4338 | 312.1545 | 561.5067 | 457.4552 | 6.9876 | 1186.9976 | 1.8936 | 593.4988 | 1090.3379 | 892.505
7.0838 | 321.683 | 0.66152 | 160.8415 | 284.7238 | 231.11 | 6.9823 | 624.236 | 1.4338 | 312.118 | 561.2492 | 457.2098 | 6.9915 | 1187.0402 | 1.8936 | 593.5201 | 1090.2472 | 892.4071
7.0874 | 321.7128 | 0.66103 | 160.8564 | 284.7338 | 231.115 | 6.9859 | 624.2137 | 1.4343 | 312.1068 | 561.2749 | 457.2393 | 6.9953 | 1187.2228 | 1.8936 | 593.6114 | 1090.3475 | 892.477
7.0912 | 321.7418 | 0.66054 | 160.8709 | 284.9123 | 231.2887 | 6.9896 | 624.2792 | 1.4343 | 312.1396 | 561.5077 | 457.4612 | 6.9989 | 1187.268 | 1.8936 | 593.634 | 1090.0901 | 892.2121
7.0947 | 321.6807 | 0.66005 | 160.8404 | 284.7879 | 231.1744 | 6.9925 | 624.489 | 1.4343 | 312.2445 | 561.8626 | 457.7811 | 7.0028 | 1187.2639 | 1.8936 | 593.6319 | 1090.09 | 892.2127
7.0982 | 321.5287 | 0.65956 | 160.7644 | 284.6849 | 231.0968 | 6.9962 | 624.5977 | 1.4338 | 312.2988 | 561.914 | 457.8144 | 7.0065 | 1187.5004 | 1.8941 | 593.7502 | 1090.4012 | 892.4845
7.1021 | 321.6045 | 0.65956 | 160.8022 | 284.8518 | 231.2511 | 6.9997 | 624.8031 | 1.4338 | 312.4016 | 561.9847 | 457.8509 | 7.0102 | 1187.6843 | 1.8941 | 593.8422 | 1090.6662 | 892.7188
7.1058 | 321.681 | 0.65956 | 160.8405 | 284.7481 | 231.1346 | 7.0033 | 624.774 | 1.4333 | 312.387 | 561.7092 | 457.5802 | 7.0131 | 1187.7856 | 1.8941 | 593.8928 | 1090.6718 | 892.7075
7.1091 | 321.6679 | 0.65956 | 160.8339 | 284.7005 | 231.0892 | 7.0071 | 624.5594 | 1.4328 | 312.2797 | 561.461 | 457.3678 | 7.017 | 1188.0207 | 1.8946 | 594.0104 | 1090.7193 | 892.7158
7.1121 | 321.6985 | 0.65858 | 160.8492 | 284.718 | 231.1016 | 7.0107 | 624.6256 | 1.4328 | 312.3128 | 561.5581 | 457.4539 | 7.0206 | 1188.1126 | 1.8946 | 594.0563 | 1090.7622 | 892.7435
7.1156 | 321.6845 | 0.65858 | 160.8423 | 284.754 | 231.1399 | 7.0143 | 624.6948 | 1.4333 | 312.3474 | 561.8797 | 457.7639 | 7.0243 | 1188.2031 | 1.8946 | 594.1015 | 1090.5565 | 892.5226
7.1193 | 321.6242 | 0.65858 | 160.8121 | 284.7788 | 231.1748 | 7.0179 | 624.7149 | 1.4333 | 312.3574 | 561.8627 | 457.7435 | 7.0281 | 1188.3402 | 1.8946 | 594.1701 | 1090.849 | 892.7923
7.1229 | 321.838 | 0.65858 | 160.919 | 284.7777 | 231.1381 | 7.0215 | 624.8734 | 1.4333 | 312.4367 | 562.0069 | 457.8614 | 7.0317 | 1188.3853 | 1.8946 | 594.1927 | 1090.7186 | 892.6544
7.1264 | 322.005 | 0.65809 | 161.0025 | 284.9063 | 231.2388 | 7.0243 | 624.9885 | 1.4328 | 312.4942 | 562.1876 | 458.0228 | 7.0353 | 1188.4831 | 1.8951 | 594.2415 | 1090.7074 | 892.6269
7.1304 | 322.0807 | 0.65809 | 161.0404 | 285.0252 | 231.345 | 7.0279 | 624.9162 | 1.4328 | 312.4581 | 561.8164 | 457.6637 | 7.039 | 1188.6023 | 1.8936 | 594.3012 | 1090.8603 | 892.7599
7.1341 | 322.066 | 0.65809 | 161.033 | 284.8768 | 231.1991 | 7.0317 | 625.0278 | 1.4328 | 312.5139 | 561.9582 | 457.7869 | 7.0428 | 1188.657 | 1.8906 | 594.3285 | 1090.7031 | 892.5936
7.1377 | 322.0942 | 0.65711 | 161.0471 | 284.84 | 231.1577 | 7.0353 | 624.9986 | 1.4323 | 312.4993 | 561.8877 | 457.7213 | 7.0465 | 1188.6541 | 1.8906 | 594.3271 | 1090.8146 | 892.7056
7.1416 | 321.9874 | 0.65711 | 160.9937 | 284.8996 | 231.2351 | 7.039 | 624.9255 | 1.4323 | 312.4628 | 561.9942 | 457.8399 | 7.0501 | 1188.7925 | 1.8906 | 594.3963 | 1090.8538 | 892.7217
7.1447 | 322.2031 | 0.65711 | 161.1015 | 285.1165 | 231.416 | 7.0427 | 625.0802 | 1.4318 | 312.5401 | 561.9096 | 457.7296 | 7.0538 | 1188.7909 | 1.8906 | 594.3955 | 1090.665 | 892.5332
7.1488 | 322.2764 | 0.65662 | 161.1382 | 285.1183 | 231.4055 | 7.0464 | 625.0072 | 1.4318 | 312.5036 | 561.8331 | 457.6652 | 7.0575 | 1188.9111 | 1.8931 | 594.4556 | 1090.6997 | 892.5479
7.1526 | 322.3069 | 0.65662 | 161.1534 | 284.9795 | 231.2617 | 7.0501 | 624.9803 | 1.4318 | 312.4902 | 561.7806 | 457.6173 | 7.0611 | 1188.9333 | 1.8951 | 594.4667 | 1090.9195 | 892.764
7.1567 | 322.3361 | 0.65662 | 161.1681 | 285.2341 | 231.5114 | 7.054 | 625.1865 | 1.4323 | 312.5932 | 562.0757 | 457.8779 | 7.0647 | 1189.0777 | 1.8956 | 594.5388 | 1091.1356 | 892.956
7.161 | 322.1795 | 0.65564 | 161.0897 | 284.9799 | 231.2834 | 7.0569 | 625.3069 | 1.4328 | 312.6534 | 562.2758 | 458.058 | 7.0677 | 1189.4527 | 1.8951 | 594.7264 | 1091.3702 | 893.1281
7.1648 | 322.2099 | 0.65564 | 161.105 | 285.2712 | 231.5695 | 7.0606 | 625.5107 | 1.4328 | 312.7554 | 562.4577 | 458.2059 | 7.0713 | 1189.5504 | 1.8956 | 594.7752 | 1091.5899 | 893.3316
7.1689 | 322.2832 | 0.65515 | 161.1416 | 284.9769 | 231.263 | 7.0645 | 625.5685 | 1.4318 | 312.7843 | 562.4217 | 458.1603 | 7.0749 | 1189.7353 | 1.8956 | 594.8677 | 1091.5854 | 893.2962
7.1732 | 322.1277 | 0.65466 | 161.0639 | 285.1272 | 231.4393 | 7.0682 | 625.5877 | 1.4318 | 312.7939 | 562.5904 | 458.3257 | 7.0785 | 1189.9669 | 1.8956 | 594.9835 | 1091.4032 | 893.0754
7.1764 | 322.1605 | 0.65466 | 161.0803 | 285.0946 | 231.4012 | 7.072 | 625.6493 | 1.4313 | 312.8247 | 562.3012 | 458.0263 | 7.0822 | 1190.0586 | 1.8956 | 595.0293 | 1091.7901 | 893.447
7.1805 | 322.0971 | 0.65417 | 161.0485 | 284.977 | 231.2941 | 7.0759 | 625.714 | 1.4313 | 312.857 | 562.2815 | 457.9959 | 7.0859 | 1190.2947 | 1.8961 | 595.1474 | 1091.6311 | 893.2486
7.1843 | 322.0348 | 0.65368 | 161.0174 | 284.9609 | 231.2884 | 7.0797 | 625.594 | 1.4313 | 312.797 | 562.2796 | 458.0139 | 7.0895 | 1190.5203 | 1.8956 | 595.2602 | 1091.5049 | 893.0849
7.1886 | 322.0161 | 0.65319 | 161.008 | 284.9716 | 231.3023 | 7.0834 | 625.6594 | 1.4313 | 312.8297 | 562.4423 | 458.1657 | 7.0931 | 1190.5726 | 1.8961 | 595.2863 | 1091.939 | 893.5102
7.1927 | 322.0457 | 0.65319 | 161.0229 | 284.8374 | 231.1631 | 7.0872 | 625.8132 | 1.4309 | 312.9066 | 562.4112 | 458.109 | 7.0967 | 1190.7575 | 1.8961 | 595.3787 | 1092.1124 | 893.6528
7.1965 | 322.029 | 0.6527 | 161.0145 | 284.7082 | 231.0367 | 7.091 | 625.8778 | 1.4309 | 312.9389 | 562.5545 | 458.2416 | 7.1003 | 1190.9423 | 1.8961 | 595.4712 | 1092.1338 | 893.6435
7.2005 | 322.0115 | 0.65221 | 161.0058 | 284.8095 | 231.1409 | 7.094 | 626.0405 | 1.4309 | 313.0202 | 562.7369 | 458.3968 | 7.1039 | 1190.9406 | 1.8961 | 595.4703 | 1091.87 | 893.3799
7.2046 | 321.9952 | 0.65221 | 160.9976 | 284.7423 | 231.0765 | 7.0979 | 626.0128 | 1.4309 | 313.0064 | 562.579 | 458.2436 | 7.1075 | 1190.8936 | 1.8961 | 595.4468 | 1091.8025 | 893.3202
7.2081 | 321.887 | 0.65123 | 160.9435 | 284.5484 | 230.9005 | 7.1017 | 626.0313 | 1.4309 | 313.0156 | 562.4783 | 458.1397 | 7.1112 | 1191.1296 | 1.8966 | 595.5648 | 1092.1444 | 893.6228
7.2112 | 321.9202 | 0.65123 | 160.9601 | 284.553 | 230.8996 | 7.1054 | 626.1396 | 1.4304 | 313.0698 | 562.5225 | 458.1659 | 7.1147 | 1191.2225 | 1.8966 | 595.6113 | 1092.1039 | 893.5668
7.2148 | 321.9499 | 0.65074 | 160.9749 | 284.4799 | 230.8216 | 7.1093 | 626.2035 | 1.4304 | 313.1017 | 562.6595 | 458.2922 | 7.1184 | 1191.3606 | 1.8966 | 595.6803 | 1092.1489 | 893.5888
7.2188 | 321.9795 | 0.65074 | 160.9897 | 284.5757 | 230.9125 | 7.113 | 626.1765 | 1.4304 | 313.0883 | 562.542 | 458.1792 | 7.1221 | 1191.5441 | 1.8966 | 595.772 | 1092.4256 | 893.835
7.2226 | 322.0543 | 0.65025 | 161.0272 | 284.8132 | 231.1375 | 7.1167 | 626.2879 | 1.4304 | 313.144 | 562.7467 | 458.3654 | 7.1248 | 1191.5078 | 1.8966 | 595.7539 | 1092.2345 | 893.6499
7.226 | 322.0863 | 0.65025 | 161.0432 | 284.8742 | 231.1932 | 7.1206 | 626.3986 | 1.4304 | 313.1993 | 562.714 | 458.3142 | 7.1284 | 1191.5526 | 1.8966 | 595.7763 | 1092.3849 | 893.7928
7.2298 | 322.2079 | 0.65025 | 161.1039 | 285.018 | 231.3167 | 7.1245 | 626.3702 | 1.4304 | 313.1851 | 562.8868 | 458.4918 | 7.1321 | 1191.784 | 1.8966 | 595.892 | 1092.2046 | 893.5739
7.2333 | 322.1924 | 0.64977 | 161.0962 | 284.8533 | 231.1546 | 7.1276 | 626.4828 | 1.4299 | 313.2414 | 562.9242 | 458.5104 | 7.1357 | 1191.8348 | 1.8971 | 595.9174 | 1092.6659 | 894.0268
7.2366 | 322.1321 | 0.64928 | 161.0661 | 284.8222 | 231.1336 | 7.1314 | 626.4551 | 1.4299 | 313.2276 | 562.9984 | 458.5892 | 7.1394 | 1192.0647 | 1.8971 | 596.0324 | 1092.6999 | 894.0225
7.2403 | 322.2085 | 0.64928 | 161.1042 | 284.8804 | 231.179 | 7.1352 | 626.4275 | 1.4299 | 313.2137 | 562.8955 | 458.4909 | 7.143 | 1192.2028 | 1.8971 | 596.1014 | 1092.7059 | 894.0055
7.243 | 322.2417 | 0.64879 | 161.1209 | 284.8721 | 231.1652 | 7.1391 | 626.4882 | 1.4294 | 313.2441 | 562.76 | 458.3453 | 7.1467 | 1192.3875 | 1.8971 | 596.1937 | 1093.0713 | 894.34
7.2465 | 322.1351 | 0.6483 | 161.0675 | 284.7239 | 231.0347 | 7.1432 | 626.3668 | 1.4294 | 313.1834 | 562.7203 | 458.3258 | 7.1504 | 1192.4775 | 1.8971 | 596.2388 | 1092.9243 | 894.178
7.2496 | 322.03 | 0.64781 | 161.015 | 284.7284 | 231.0568 | 7.1471 | 626.2432 | 1.4289 | 313.1216 | 562.5825 | 458.2087 | 7.1539 | 1192.6228 | 1.8976 | 596.3114 | 1093.0059 | 894.2354
7.2531 | 322.1531 | 0.64781 | 161.0766 | 285.026 | 231.3338 | 7.1509 | 626.2616 | 1.4289 | 313.1308 | 562.5177 | 458.1408 | 7.1576 | 1192.6676 | 1.8976 | 596.3338 | 1093.1543 | 894.3763
7.2567 | 322.2739 | 0.64732 | 161.137 | 285.1075 | 231.3951 | 7.1547 | 626.1417 | 1.4289 | 313.0708 | 562.6338 | 458.2768 | 7.1611 | 1192.8416 | 1.8966 | 596.4208 | 1093.3124 | 894.5055
7.2599 | 322.2596 | 0.64683 | 161.1298 | 285.1184 | 231.4084 | 7.1585 | 626.114 | 1.4289 | 313.057 | 562.47 | 458.1176 | 7.1646 | 1192.9164 | 1.8951 | 596.4582 | 1093.244 | 894.4246
7.2632 | 322.2464 | 0.64683 | 161.1232 | 285.2288 | 231.521 | 7.1616 | 626.2758 | 1.4289 | 313.1379 | 562.5518 | 458.1725 | 7.1682 | 1193.0077 | 1.8951 | 596.5039 | 1093.2897 | 894.4551
7.2668 | 322.3231 | 0.64683 | 161.1616 | 285.3181 | 231.5976 | 7.1655 | 626.4324 | 1.4289 | 313.2162 | 562.5802 | 458.1748 | 7.1719 | 1193.1457 | 1.8951 | 596.5728 | 1093.2447 | 894.3871
7.2701 | 322.3084 | 0.64634 | 161.1542 | 285.1879 | 231.4698 | 7.1694 | 626.5853 | 1.4284 | 313.2926 | 562.7167 | 458.2858 | 7.1755 | 1193.2836 | 1.8951 | 596.6418 | 1093.2266 | 894.346
7.273 | 322.2953 | 0.64585 | 161.1476 | 285.1184 | 231.4025 | 7.1732 | 626.6958 | 1.4284 | 313.3479 | 562.8769 | 458.4276 | 7.1792 | 1193.4261 | 1.8956 | 596.7131 | 1093.1278 | 894.2235
7.2764 | 322.2361 | 0.64585 | 161.1181 | 285.2738 | 231.5678 | 7.177 | 626.7142 | 1.4284 | 313.3571 | 563.0061 | 458.5538 | 7.1822 | 1193.5721 | 1.8956 | 596.7861 | 1093.1038 | 894.1751
7.28 | 322.2658 | 0.64536 | 161.1329 | 285.1977 | 231.4867 | 7.1808 | 626.8247 | 1.4284 | 313.4124 | 563.1954 | 458.7246 | 7.1862 | 1193.6127 | 1.8956 | 596.8064 | 1093.1761 | 894.2407
7.2839 | 322.2961 | 0.64536 | 161.1481 | 285.2299 | 231.5139 | 7.1846 | 626.7509 | 1.4284 | 313.3755 | 562.9095 | 458.451 | 7.1899 | 1193.5629 | 1.8956 | 596.7814 | 1093.1122 | 894.1851
7.2873 | 322.0518 | 0.64438 | 161.0259 | 284.8388 | 231.1636 | 7.1885 | 626.7232 | 1.4284 | 313.3616 | 562.9336 | 458.4798 | 7.1937 | 1193.5284 | 1.8931 | 596.7642 | 1093.0704 | 894.149
7.291 | 322.1265 | 0.64389 | 161.0633 | 284.8563 | 231.1686 | 7.1923 | 626.7846 | 1.4279 | 313.3923 | 562.9344 | 458.4703 | 7.1975 | 1193.5024 | 1.8951 | 596.7512 | 1093.0431 | 894.126
7.2949 | 322.1565 | 0.64389 | 161.0782 | 285.0313 | 231.3385 | 7.1954 | 626.805 | 1.4274 | 313.4025 | 562.8607 | 458.3932 | 7.2012 | 1193.6282 | 1.8981 | 596.8141 | 1093.4895 | 894.5515
7.2985 | 322.1861 | 0.6434 | 161.0931 | 285.0172 | 231.3195 | 7.1991 | 626.7319 | 1.4274 | 313.366 | 562.7871 | 458.3318 | 7.2049 | 1193.9045 | 1.8981 | 596.9522 | 1093.6846 | 894.7005
7.3024 | 322.2616 | 0.6434 | 161.1308 | 285.0409 | 231.3306 | 7.2029 | 626.7042 | 1.4274 | 313.3521 | 562.8403 | 458.3896 | 7.2087 | 1194.041 | 1.8981 | 597.0205 | 1093.5309 | 894.524
7.3053 | 322.1574 | 0.64291 | 161.0787 | 285.0699 | 231.377 | 7.2067 | 626.7686 | 1.4274 | 313.3843 | 563.0665 | 458.605 | 7.2123 | 1194.045 | 1.8986 | 597.0225 | 1093.7608 | 894.7533
7.3093 | 322.1854 | 0.64242 | 161.0927 | 285.063 | 231.3654 | 7.2104 | 626.8314 | 1.4269 | 313.4157 | 562.872 | 458.4001 | 7.216 | 1194.3212 | 1.8986 | 597.1606 | 1093.8189 | 894.7654
7.3132 | 322.0776 | 0.64193 | 161.0388 | 284.9642 | 231.2846 | 7.214 | 626.8512 | 1.4269 | 313.4256 | 562.8649 | 458.3897 | 7.2196 | 1194.5521 | 1.8986 | 597.2761 | 1094.0014 | 894.9093
7.3168 | 322.2454 | 0.64193 | 161.1227 | 285.422 | 231.7145 | 7.2176 | 626.7328 | 1.4269 | 313.3664 | 562.8857 | 458.4302 | 7.2234 | 1194.7817 | 1.8986 | 597.3908 | 1094.2761 | 895.1459
7.3207 | 322.3208 | 0.64193 | 161.1604 | 285.1418 | 231.4216 | 7.2211 | 626.7073 | 1.4269 | 313.3536 | 562.7229 | 458.2717 | 7.2271 | 1195.0112 | 1.8986 | 597.5056 | 1094.2179 | 895.0494
7.3245 | 322.0765 | 0.64144 | 161.0382 | 284.9577 | 231.2782 | 7.2247 | 626.8622 | 1.4264 | 313.4311 | 563.0924 | 458.6154 | 7.2308 | 1195.0544 | 1.8986 | 597.5272 | 1094.0675 | 894.8918
7.3281 | 322.2426 | 0.64095 | 161.1213 | 285.0678 | 231.3607 | 7.2276 | 626.9331 | 1.4264 | 313.4666 | 562.9619 | 458.473 | 7.2344 | 1195.1456 | 1.8986 | 597.5728 | 1094.4511 | 895.2602
7.3319 | 322.0438 | 0.64046 | 161.0219 | 285.0225 | 231.3485 | 7.2311 | 626.9997 | 1.4264 | 313.4998 | 562.9462 | 458.4462 | 7.2375 | 1195.3439 | 1.8991 | 597.672 | 1094.5712 | 895.3472
7.3357 | 321.9361 | 0.63997 | 160.968 | 284.7947 | 231.1387 | 7.2348 | 627.1115 | 1.4264 | 313.5558 | 563.0181 | 458.4995 | 7.2411 | 1195.429 | 1.8986 | 597.7145 | 1094.4598 | 895.2217
7.3388 | 322.0147 | 0.63997 | 161.0074 | 284.897 | 231.2279 | 7.2384 | 626.9901 | 1.4259 | 313.495 | 562.7985 | 458.3001 | 7.2448 | 1195.5248 | 1.8991 | 597.7624 | 1094.3546 | 895.1005
7.3428 | 322.0886 | 0.63948 | 161.0443 | 284.8931 | 231.2116 | 7.242 | 626.9208 | 1.4264 | 313.4604 | 563.1157 | 458.6289 | 7.2484 | 1195.6172 | 1.8991 | 597.8086 | 1094.6778 | 895.4083
7.3464 | 322.0727 | 0.63899 | 161.0364 | 284.9542 | 231.2754 | 7.2456 | 626.9836 | 1.4259 | 313.4918 | 562.8152 | 458.3179 | 7.2519 | 1195.8028 | 1.8991 | 597.9014 | 1094.6306 | 895.3302
7.3505 | 321.8728 | 0.6385 | 160.9364 | 284.7353 | 231.0898 | 7.2492 | 627.0064 | 1.4264 | 313.5032 | 563.0865 | 458.5855 | 7.2555 | 1195.8473 | 1.8991 | 597.9236 | 1094.5559 | 895.248
7.3545 | 321.9008 | 0.63801 | 160.9504 | 284.7023 | 231.0522 | 7.2528 | 627.0722 | 1.4264 | 313.5361 | 563.2424 | 458.7304 | 7.259 | 1195.9922 | 1.8996 | 597.9961 | 1094.7123 | 895.3802
7.3582 | 321.977 | 0.63801 | 160.9885 | 284.8505 | 231.1876 | 7.2566 | 627.2723 | 1.4259 | 313.6362 | 563.4516 | 458.9062 | 7.2626 | 1196.0846 | 1.8996 | 598.0423 | 1094.6245 | 895.277
7.3623 | 322.0516 | 0.63801 | 161.0258 | 285.0268 | 231.3515 | 7.2595 | 627.3432 | 1.4259 | 313.6716 | 563.206 | 458.6488 | 7.2661 | 1196.2701 | 1.8996 | 598.1351 | 1094.6432 | 895.2649
7.3663 | 322.0341 | 0.63752 | 161.017 | 285.0071 | 231.3347 | 7.2632 | 627.4543 | 1.4259 | 313.7271 | 563.3436 | 458.7678 | 7.2697 | 1196.5008 | 1.8996 | 598.2504 | 1094.9675 | 895.5507
7.3695 | 322.1593 | 0.63801 | 161.0797 | 285.1056 | 231.4124 | 7.2668 | 627.517 | 1.4254 | 313.7585 | 563.24 | 458.6538 | 7.2734 | 1196.6443 | 1.9 | 598.3222 | 1095.2522 | 895.8115
7.3733 | 322.1885 | 0.63752 | 161.0942 | 285.1733 | 231.4752 | 7.2706 | 627.5844 | 1.4259 | 313.7922 | 563.3256 | 458.7282 | 7.277 | 1196.9215 | 1.9 | 598.4608 | 1095.4068 | 895.9199
7.3772 | 322.2623 | 0.63703 | 161.1312 | 285.1223 | 231.4119 | 7.2742 | 627.6931 | 1.4254 | 313.8465 | 563.385 | 458.7695 | 7.2807 | 1197.0517 | 1.8996 | 598.5259 | 1095.243 | 895.7344
7.3814 | 322.4275 | 0.63703 | 161.2138 | 285.3049 | 231.5669 | 7.278 | 627.8041 | 1.4254 | 313.9021 | 563.6505 | 459.0165 | 7.2842 | 1197.1035 | 1.9 | 598.5517 | 1095.3608 | 895.8436
7.3854 | 322.41 | 0.63654 | 161.205 | 285.0932 | 231.3582 | 7.2816 | 627.8238 | 1.4254 | 313.9119 | 563.6974 | 459.0601 | 7.288 | 1197.1931 | 1.9 | 598.5965 | 1095.2686 | 895.7364
7.3891 | 322.2572 | 0.63605 | 161.1286 | 285.0018 | 231.2923 | 7.2852 | 627.7975 | 1.4254 | 313.8987 | 563.4722 | 458.8393 | 7.2917 | 1197.2361 | 1.9 | 598.618 | 1095.2881 | 895.7488
7.3932 | 322.3302 | 0.63557 | 161.1651 | 285.2184 | 231.4967 | 7.2889 | 627.8594 | 1.425 | 313.9297 | 563.4933 | 458.85 | 7.2945 | 1197.1982 | 1.9 | 598.5991 | 1095.3512 | 895.8181
7.397 | 322.2225 | 0.63508 | 161.1112 | 285.0907 | 231.3869 | 7.2917 | 627.8389 | 1.425 | 313.9195 | 563.581 | 458.9412 | 7.2981 | 1197.2891 | 1.9 | 598.6446 | 1095.5876 | 896.0395
7.4006 | 322.2536 | 0.63508 | 161.1268 | 285.1502 | 231.4413 | 7.2953 | 627.8586 | 1.425 | 313.9293 | 563.5869 | 458.9438 | 7.3018 | 1197.4266 | 1.9 | 598.7133 | 1095.4584 | 895.8873
7.4038 | 322.1941 | 0.63459 | 161.0971 | 284.8746 | 231.1755 | 7.2988 | 628.014 | 1.4245 | 314.007 | 563.5777 | 458.9087 | 7.3054 | 1197.5115 | 1.8996 | 598.7557 | 1095.5169 | 895.9316
7.4076 | 322.1789 | 0.63459 | 161.0895 | 285.085 | 231.3885 | 7.3026 | 628.079 | 1.4245 | 314.0395 | 563.5821 | 458.9023 | 7.3091 | 1197.7346 | 1.8991 | 598.8673 | 1095.6455 | 896.0231
7.4114 | 322.2532 | 0.6341 | 161.1266 | 284.9112 | 231.2023 | 7.3063 | 628.0488 | 1.424 | 314.0244 | 563.4091 | 458.7343 | 7.3129 | 1197.7776 | 1.8991 | 598.8888 | 1095.402 | 895.7724
7.4149 | 322.2846 | 0.6341 | 161.1423 | 285.1039 | 231.3898 | 7.3099 | 628.0716 | 1.4245 | 314.0358 | 563.7094 | 459.0308 | 7.3164 | 1197.8698 | 1.8991 | 598.9349 | 1095.4921 | 895.8472
7.4185 | 322.0853 | 0.63312 | 161.0426 | 284.6684 | 230.9875 | 7.3136 | 628.0905 | 1.4245 | 314.0453 | 563.7269 | 459.0451 | 7.3201 | 1198.297 | 1.9 | 599.1485 | 1095.8706 | 896.1544
7.4223 | 322.2519 | 0.63312 | 161.126 | 284.8047 | 231.096 | 7.3173 | 628.1524 | 1.424 | 314.0762 | 563.6589 | 458.9668 | 7.3237 | 1198.2948 | 1.9 | 599.1474 | 1095.8035 | 896.0877
7.4258 | 322.3289 | 0.63312 | 161.1644 | 285.0992 | 231.3777 | 7.3211 | 628.1246 | 1.424 | 314.0623 | 563.802 | 459.1146 | 7.3274 | 1198.3856 | 1.9 | 599.1928 | 1095.5729 | 895.8419
7.4293 | 322.1299 | 0.63214 | 161.065 | 284.7078 | 231.0195 | 7.3249 | 628.0975 | 1.424 | 314.0487 | 563.6735 | 458.9905 | 7.3311 | 1198.6672 | 1.9005 | 599.3336 | 1095.9866 | 896.2087
7.433 | 322.0681 | 0.63165 | 161.0341 | 284.546 | 230.868 | 7.328 | 628.1177 | 1.4235 | 314.0589 | 563.5877 | 458.9014 | 7.3348 | 1198.8377 | 1.8996 | 599.4188 | 1095.95 | 896.1437
7.4358 | 322.1498 | 0.63214 | 161.0749 | 284.8978 | 231.2061 | 7.3318 | 628.2739 | 1.4235 | 314.137 | 563.4938 | 458.7814 | 7.3386 | 1198.9796 | 1.9 | 599.4898 | 1095.9959 | 896.1659
7.4393 | 322.2706 | 0.63165 | 161.1353 | 285.0233 | 231.3115 | 7.3356 | 628.243 | 1.423 | 314.1215 | 563.4094 | 458.7022 | 7.3422 | 1199.1169 | 1.9 | 599.5584 | 1096.2065 | 896.3537
7.4424 | 322.3037 | 0.63165 | 161.1518 | 284.8588 | 231.1415 | 7.3395 | 628.2605 | 1.423 | 314.1302 | 563.4111 | 458.701 | 7.3459 | 1199.1658 | 1.9005 | 599.5829 | 1096.3999 | 896.5389
7.4459 | 322.3336 | 0.63116 | 161.1668 | 284.9748 | 231.2526 | 7.3433 | 628.2326 | 1.423 | 314.1163 | 563.5542 | 458.8488 | 7.3488 | 1199.2195 | 1.9005 | 599.6097 | 1096.2717 | 896.4018
7.4492 | 322.3204 | 0.63116 | 161.1602 | 285.0722 | 231.3522 | 7.3472 | 628.3888 | 1.423 | 314.1944 | 563.6703 | 458.9388 | 7.3527 | 1199.354 | 1.9005 | 599.677 | 1096.374 | 896.4817
7.4522 | 322.3523 | 0.63067 | 161.1761 | 284.8373 | 231.1119 | 7.3511 | 628.6362 | 1.423 | 314.3181 | 563.69 | 458.9173 | 7.3563 | 1199.3397 | 1.8996 | 599.6699 | 1096.194 | 896.3041
7.4555 | 322.2921 | 0.63018 | 161.146 | 285.0262 | 231.3109 | 7.3549 | 628.5624 | 1.423 | 314.2812 | 563.8901 | 459.1297 | 7.3599 | 1199.3839 | 1.8996 | 599.692 | 1096.2671 | 896.3698
7.4589 | 322.4148 | 0.63018 | 161.2074 | 284.9836 | 231.2478 | 7.3587 | 628.6725 | 1.423 | 314.3362 | 564.0311 | 459.2524 | 7.3635 | 1199.4746 | 1.8996 | 599.7373 | 1096.2075 | 896.295
7.462 | 322.3554 | 0.62969 | 161.1777 | 284.944 | 231.2181 | 7.3618 | 628.7877 | 1.423 | 314.3939 | 563.8147 | 459.0168 | 7.3673 | 1199.576 | 1.9005 | 599.788 | 1096.229 | 896.2996
7.4649 | 322.4805 | 0.62969 | 161.2403 | 285.0975 | 231.3508 | 7.3657 | 628.7101 | 1.4225 | 314.355 | 564.059 | 459.274 | 7.3709 | 1199.7192 | 1.901 | 599.8596 | 1096.1965 | 896.2433
7.4681 | 322.5116 | 0.6292 | 161.2558 | 285.1892 | 231.4372 | 7.3696 | 628.7282 | 1.4225 | 314.3641 | 563.9161 | 459.128 | 7.3746 | 1199.855 | 1.901 | 599.9275 | 1096.3804 | 896.4046
7.4717 | 322.5411 | 0.62871 | 161.2706 | 285.318 | 231.5611 | 7.3734 | 628.7433 | 1.422 | 314.3716 | 563.8097 | 459.0191 | 7.3783 | 1199.9456 | 1.901 | 599.9728 | 1096.4287 | 896.4378
7.4751 | 322.5729 | 0.62871 | 161.2865 | 285.2359 | 231.4737 | 7.3771 | 628.7621 | 1.422 | 314.3811 | 563.9191 | 459.1254 | 7.3819 | 1200.1293 | 1.901 | 600.0646 | 1097.0166 | 896.995
7.4784 | 322.6491 | 0.62822 | 161.3245 | 285.321 | 231.5462 | 7.3808 | 628.8729 | 1.422 | 314.4365 | 564.1095 | 459.2973 | 7.3857 | 1200.3567 | 1.901 | 600.1783 | 1097.0013 | 896.9418
7.4821 | 322.6797 | 0.62822 | 161.3398 | 285.3013 | 231.5214 | 7.3845 | 628.9837 | 1.422 | 314.4919 | 564.3419 | 459.5113 | 7.3894 | 1200.4055 | 1.9015 | 600.2027 | 1096.8646 | 896.797
7.4856 | 322.6626 | 0.62724 | 161.3313 | 285.4319 | 231.6548 | 7.3881 | 628.8623 | 1.4215 | 314.4311 | 563.8973 | 459.0869 | 7.3933 | 1200.5803 | 1.901 | 600.2902 | 1097.1351 | 897.0384
7.4889 | 322.5569 | 0.62675 | 161.2785 | 285.0772 | 231.3177 | 7.3918 | 628.9278 | 1.4215 | 314.4639 | 564.213 | 459.3917 | 7.397 | 1200.6291 | 1.9015 | 600.3145 | 1096.9284 | 896.8235
7.4926 | 322.4497 | 0.62626 | 161.2249 | 284.8827 | 231.141 | 7.3955 | 629.0877 | 1.422 | 314.5438 | 564.3069 | 459.4589 | 7.4007 | 1200.6253 | 1.9015 | 600.3127 | 1096.7645 | 896.6603
7.4952 | 322.303 | 0.62626 | 161.1515 | 285.1433 | 231.4261 | 7.3984 | 629.1124 | 1.422 | 314.5562 | 564.3432 | 459.4911 | 7.4046 | 1200.8527 | 1.9015 | 600.4263 | 1096.7482 | 896.6061
7.4991 | 322.2847 | 0.62528 | 161.1424 | 284.8103 | 231.0962 | 7.4021 | 629.1741 | 1.4215 | 314.587 | 564.3241 | 459.4618 | 7.4077 | 1200.9035 | 1.9015 | 600.4518 | 1096.9136 | 896.763
7.5025 | 322.2695 | 0.62479 | 161.1348 | 284.8728 | 231.1612 | 7.4057 | 629.2396 | 1.4215 | 314.6198 | 564.3949 | 459.5216 | 7.4114 | 1200.9462 | 1.9015 | 600.4731 | 1096.9189 | 896.7612
7.506 | 322.301 | 0.62479 | 161.1505 | 284.8395 | 231.1227 | 7.4093 | 629.3511 | 1.4215 | 314.6755 | 564.5576 | 459.6658 | 7.4152 | 1201.0805 | 1.9015 | 600.5403 | 1097.0221 | 896.842
7.5099 | 322.3292 | 0.6243 | 161.1646 | 284.9177 | 231.1962 | 7.4131 | 629.4618 | 1.4215 | 314.7309 | 564.708 | 459.7977 | 7.419 | 1201.0767 | 1.9015 | 600.5384 | 1097.0872 | 896.9077
7.5133 | 322.2247 | 0.6243 | 161.1124 | 284.8175 | 231.1134 | 7.4167 | 629.4782 | 1.421 | 314.7391 | 564.5103 | 459.5973 | 7.4228 | 1201.1181 | 1.9015 | 600.559 | 1097.2209 | 897.0345
7.5169 | 322.2996 | 0.62381 | 161.1498 | 285.085 | 231.3684 | 7.4203 | 629.4518 | 1.421 | 314.7259 | 564.5921 | 459.6835 | 7.4264 | 1201.3075 | 1.902 | 600.6538 | 1097.4795 | 897.2616
7.5206 | 322.2379 | 0.62332 | 161.1189 | 285.0292 | 231.3229 | 7.424 | 629.4675 | 1.4205 | 314.7338 | 564.511 | 459.5998 | 7.4302 | 1201.4431 | 1.902 | 600.7216 | 1097.3573 | 897.1168
7.5234 | 322.2721 | 0.62332 | 161.136 | 285.0313 | 231.3193 | 7.4276 | 629.4411 | 1.4205 | 314.7205 | 564.5358 | 459.629 | 7.4339 | 1201.5323 | 1.902 | 600.7661 | 1097.4649 | 897.2095
7.5271 | 322.3015 | 0.62283 | 161.1508 | 285.0071 | 231.2902 | 7.4306 | 629.6029 | 1.4205 | 314.8014 | 564.6677 | 459.7339 | 7.4375 | 1201.6692 | 1.902 | 600.8346 | 1097.4974 | 897.2192
7.5305 | 322.3787 | 0.62283 | 161.1894 | 285.0197 | 231.2899 | 7.4343 | 629.7135 | 1.4205 | 314.8568 | 564.838 | 459.8858 | 7.4412 | 1201.6654 | 1.902 | 600.8327 | 1097.8684 | 897.5909
7.5342 | 322.4078 | 0.62234 | 161.2039 | 285.2013 | 231.4667 | 7.4382 | 629.7316 | 1.4205 | 314.8658 | 564.5521 | 459.5968 | 7.4449 | 1201.8875 | 1.8976 | 600.9437 | 1097.9332 | 897.6186
7.5378 | 322.2556 | 0.62186 | 161.1278 | 284.8673 | 231.158 | 7.4417 | 629.7978 | 1.4205 | 314.8989 | 564.7161 | 459.7498 | 7.4487 | 1202.155 | 1.8971 | 601.0775 | 1097.8001 | 897.4409
7.5413 | 322.2854 | 0.62137 | 161.1427 | 285.0053 | 231.291 | 7.4455 | 629.9077 | 1.4205 | 314.9538 | 564.9061 | 459.9215 | 7.4523 | 1202.1465 | 1.8966 | 601.0733 | 1097.8919 | 897.5341
7.5453 | 322.2224 | 0.62088 | 161.1112 | 284.6729 | 230.9691 | 7.4491 | 629.8781 | 1.42 | 314.9391 | 564.8764 | 459.8967 | 7.456 | 1202.144 | 1.8966 | 601.072 | 1097.6186 | 897.2613
7.5491 | 322.2511 | 0.62039 | 161.1255 | 284.9563 | 231.2478 | 7.4527 | 629.8976 | 1.42 | 314.9488 | 564.9202 | 459.9372 | 7.4588 | 1202.1584 | 1.8971 | 601.0792 | 1097.6387 | 897.279
7.5526 | 322.0993 | 0.6199 | 161.0497 | 284.6905 | 231.0072 | 7.4564 | 630.0083 | 1.42 | 315.0041 | 564.8815 | 459.8801 | 7.4625 | 1202.114 | 1.8976 | 601.057 | 1097.7215 | 897.3691
7.5558 | 322.1319 | 0.6199 | 161.066 | 284.8008 | 231.1121 | 7.4603 | 629.9772 | 1.4196 | 314.9886 | 564.799 | 459.8028 | 7.466 | 1202.1249 | 1.8986 | 601.0625 | 1097.5328 | 897.1786
7.5598 | 322.1147 | 0.61941 | 161.0574 | 284.7343 | 231.0485 | 7.4633 | 629.9552 | 1.4196 | 314.9776 | 564.832 | 459.8395 | 7.4697 | 1202.3564 | 1.9025 | 601.1782 | 1097.7939 | 897.4012
7.5639 | 322.1422 | 0.61892 | 161.0711 | 284.81 | 231.1197 | 7.4669 | 630.0206 | 1.4196 | 315.0103 | 564.8537 | 459.8503 | 7.4732 | 1202.4481 | 1.9025 | 601.2241 | 1097.8788 | 897.4707
7.5677 | 322.2631 | 0.61892 | 161.1316 | 284.9575 | 231.247 | 7.4705 | 630.0401 | 1.4196 | 315.02 | 565.0834 | 460.0768 | 7.4769 | 1202.7229 | 1.9025 | 601.3615 | 1098.2662 | 897.8123
7.5717 | 322.291 | 0.61843 | 161.1455 | 284.8395 | 231.1243 | 7.4741 | 630.0105 | 1.4191 | 315.0053 | 564.5927 | 459.591 | 7.4804 | 1203.0469 | 1.9025 | 601.5235 | 1098.4281 | 897.9203
7.5759 | 322.2741 | 0.61843 | 161.1371 | 285.0331 | 231.3207 | 7.4779 | 629.9826 | 1.4191 | 314.9913 | 564.7768 | 459.7797 | 7.484 | 1203.179 | 1.902 | 601.5895 | 1098.4023 | 897.8724
7.5797 | 322.212 | 0.61794 | 161.106 | 284.7361 | 231.0341 | 7.4816 | 629.8612 | 1.4186 | 314.9306 | 564.5272 | 459.5503 | 7.4876 | 1203.3158 | 1.902 | 601.6579 | 1098.3426 | 897.79
7.5836 | 322.3325 | 0.61794 | 161.1662 | 285.0403 | 231.3183 | 7.4852 | 629.8347 | 1.4186 | 314.9173 | 564.7939 | 459.8215 | 7.4911 | 1203.4599 | 1.9025 | 601.7299 | 1098.4686 | 897.892
7.5868 | 322.4104 | 0.61794 | 161.2052 | 284.9303 | 231.1952 | 7.4888 | 629.7592 | 1.4181 | 314.8796 | 564.4203 | 459.4604 | 7.4948 | 1203.4108 | 1.9025 | 601.7054 | 1098.5781 | 898.0096
7.591 | 322.5286 | 0.61745 | 161.2643 | 285.0395 | 231.2847 | 7.4924 | 629.644 | 1.4186 | 314.822 | 564.4796 | 459.5389 | 7.4983 | 1203.5489 | 1.9025 | 601.7745 | 1098.5891 | 897.9977
7.5951 | 322.4198 | 0.61696 | 161.2099 | 284.9262 | 231.1895 | 7.4953 | 629.6686 | 1.4186 | 314.8343 | 564.5189 | 459.5741 | 7.502 | 1203.6843 | 1.9025 | 601.8421 | 1098.4518 | 897.8378
7.5987 | 322.3585 | 0.61647 | 161.1792 | 284.9306 | 231.2042 | 7.499 | 629.7761 | 1.4181 | 314.888 | 564.3647 | 459.402 | 7.5056 | 1203.7281 | 1.9025 | 601.864 | 1098.7607 | 898.1394
7.6028 | 322.3874 | 0.61647 | 161.1937 | 285.134 | 231.4028 | 7.5027 | 629.8407 | 1.4181 | 314.9204 | 564.768 | 459.7946 | 7.5093 | 1203.9112 | 1.9025 | 601.9556 | 1098.9113 | 898.2594
7.6066 | 322.416 | 0.61598 | 161.208 | 284.8284 | 231.0924 | 7.5065 | 630.089 | 1.4181 | 315.0445 | 564.9391 | 459.9243 | 7.5128 | 1203.9159 | 1.903 | 601.958 | 1098.7366 | 898.0839
7.6102 | 322.3547 | 0.61549 | 161.1773 | 284.9678 | 231.242 | 7.5103 | 630.2416 | 1.4176 | 315.1208 | 564.8825 | 459.8423 | 7.5157 | 1203.9228 | 1.903 | 601.9614 | 1098.703 | 898.0492
7.6141 | 322.2921 | 0.615 | 161.1461 | 284.9876 | 231.2723 | 7.514 | 630.2144 | 1.4176 | 315.1072 | 564.8409 | 459.8052 | 7.5192 | 1204.0023 | 1.902 | 602.0012 | 1098.8199 | 898.1529
7.6179 | 322.2284 | 0.61402 | 161.1142 | 284.7219 | 231.0172 | 7.5176 | 630.2338 | 1.4176 | 315.1169 | 565.0896 | 460.0507 | 7.5229 | 1204.1046 | 1.903 | 602.0523 | 1098.7689 | 898.0848
7.6209 | 322.1714 | 0.61402 | 161.0857 | 284.8414 | 231.1462 | 7.5213 | 630.3474 | 1.4181 | 315.1737 | 565.2093 | 460.1514 | 7.5265 | 1204.2412 | 1.903 | 602.1206 | 1098.9262 | 898.2193
7.6243 | 322.0655 | 0.61353 | 161.0328 | 284.7666 | 231.089 | 7.525 | 630.4548 | 1.4176 | 315.2274 | 565.0861 | 460.0103 | 7.53 | 1204.5932 | 1.9015 | 602.2966 | 1099.4015 | 898.6359
7.628 | 322.2775 | 0.61353 | 161.1388 | 284.7356 | 231.0226 | 7.528 | 630.5252 | 1.4176 | 315.2626 | 565.4223 | 460.3348 | 7.5336 | 1204.707 | 1.8996 | 602.3535 | 1099.4087 | 898.6242
7.6319 | 322.3057 | 0.61304 | 161.1528 | 284.8857 | 231.1681 | 7.5318 | 630.6319 | 1.4171 | 315.3159 | 565.3407 | 460.2354 | 7.5373 | 1204.7373 | 1.8986 | 602.3686 | 1099.501 | 898.7114
7.6354 | 322.3355 | 0.61255 | 161.1677 | 284.9727 | 231.2501 | 7.5356 | 630.6498 | 1.4171 | 315.3249 | 565.2887 | 460.1804 | 7.5408 | 1204.8511 | 1.8966 | 602.4255 | 1099.3861 | 898.5776
7.6389 | 322.4121 | 0.61255 | 161.2061 | 285.135 | 231.3997 | 7.5394 | 630.5759 | 1.4171 | 315.288 | 565.2208 | 460.1248 | 7.5445 | 1204.9217 | 1.8951 | 602.4609 | 1099.4417 | 898.6214
7.6426 | 322.4411 | 0.61206 | 161.2206 | 285.1426 | 231.4024 | 7.5431 | 630.5456 | 1.4166 | 315.2728 | 565.1987 | 460.1077 | 7.5482 | 1204.919 | 1.8951 | 602.4595 | 1099.1963 | 898.3765
7.646 | 322.4259 | 0.61157 | 161.213 | 285.1481 | 231.4104 | 7.547 | 630.5628 | 1.4166 | 315.2814 | 565.1513 | 460.0575 | 7.5519 | 1205.1469 | 1.8951 | 602.5735 | 1099.2773 | 898.4195
7.6495 | 322.3654 | 0.61108 | 161.1827 | 285.0739 | 231.3463 | 7.5509 | 630.6725 | 1.4166 | 315.3362 | 565.2751 | 460.163 | 7.5556 | 1205.1953 | 1.8956 | 602.5976 | 1099.3084 | 898.4425
7.6523 | 322.3542 | 0.61108 | 161.1771 | 285.0743 | 231.3486 | 7.5546 | 630.737 | 1.4166 | 315.3685 | 565.2854 | 460.1625 | 7.5593 | 1205.2854 | 1.8956 | 602.6427 | 1099.3435 | 898.4626
7.6558 | 322.3839 | 0.61059 | 161.192 | 284.9532 | 231.2226 | 7.5584 | 630.8008 | 1.4166 | 315.4004 | 565.2783 | 460.1448 | 7.5631 | 1205.4655 | 1.8956 | 602.7327 | 1099.3785 | 898.4676
7.6595 | 322.5051 | 0.61059 | 161.2526 | 285.1368 | 231.386 | 7.5614 | 630.9163 | 1.4166 | 315.4582 | 565.46 | 460.3073 | 7.566 | 1205.4319 | 1.8961 | 602.716 | 1099.4147 | 898.5093
7.6628 | 322.445 | 0.6101 | 161.2225 | 285.1198 | 231.379 | 7.5653 | 630.9763 | 1.4161 | 315.4881 | 565.3661 | 460.2034 | 7.5698 | 1205.5656 | 1.8961 | 602.7828 | 1099.3435 | 898.4159
7.6662 | 322.5674 | 0.6101 | 161.2837 | 285.114 | 231.3528 | 7.569 | 630.949 | 1.4161 | 315.4745 | 565.4434 | 460.2853 | 7.5737 | 1205.8446 | 1.8966 | 602.9223 | 1099.4829 | 898.5088
7.6698 | 322.5045 | 0.60912 | 161.2522 | 285.0067 | 231.256 | 7.5728 | 630.9676 | 1.4161 | 315.4838 | 565.1838 | 460.0225 | 7.5774 | 1205.9332 | 1.8966 | 602.9666 | 1099.4822 | 898.4934
7.6733 | 322.5811 | 0.60912 | 161.2906 | 284.888 | 231.1245 | 7.5765 | 631.029 | 1.4156 | 315.5145 | 565.3805 | 460.209 | 7.5813 | 1206.0252 | 1.8971 | 603.0126 | 1099.5371 | 898.5329
7.6767 | 322.7035 | 0.60912 | 161.3517 | 285.2782 | 231.4943 | 7.5802 | 630.9986 | 1.4151 | 315.4993 | 565.2604 | 460.094 | 7.5852 | 1206.1185 | 1.8976 | 603.0592 | 1099.6657 | 898.646
7.6807 | 322.7769 | 0.60863 | 161.3885 | 285.101 | 231.3049 | 7.5839 | 631.0172 | 1.4151 | 315.5086 | 565.0257 | 459.8562 | 7.5889 | 1206.1324 | 1.8991 | 603.0662 | 1099.8174 | 898.7954
7.6835 | 322.811 | 0.60863 | 161.4055 | 285.2591 | 231.4572 | 7.5875 | 630.9448 | 1.4151 | 315.4724 | 565.2755 | 460.118 | 7.5927 | 1206.2277 | 1.9035 | 603.1138 | 1100.0854 | 899.0474
7.6872 | 322.7946 | 0.60814 | 161.3973 | 285.2089 | 231.4098 | 7.5911 | 631.0559 | 1.4151 | 315.5279 | 565.3401 | 460.1641 | 7.5964 | 1206.4555 | 1.9035 | 603.2277 | 1100.4783 | 899.4023
7.6906 | 322.9169 | 0.60814 | 161.4584 | 285.2281 | 231.4086 | 7.5941 | 631.1721 | 1.4151 | 315.5861 | 565.5892 | 460.3938 | 7.6003 | 1206.6355 | 1.9035 | 603.3177 | 1100.3383 | 899.2323
7.6944 | 322.8548 | 0.60766 | 161.4274 | 285.4121 | 231.603 | 7.5977 | 631.0508 | 1.4146 | 315.5254 | 565.0616 | 459.8864 | 7.604 | 1206.8168 | 1.9035 | 603.4084 | 1100.4579 | 899.3218
7.6982 | 322.9739 | 0.60717 | 161.487 | 285.4218 | 231.5928 | 7.6014 | 631.1183 | 1.4151 | 315.5591 | 565.2013 | 460.0149 | 7.6078 | 1206.9443 | 1.903 | 603.4722 | 1100.4498 | 899.2924
7.7014 | 322.9142 | 0.60668 | 161.4571 | 285.424 | 231.6049 | 7.6051 | 631.3172 | 1.4146 | 315.6586 | 565.3738 | 460.1543 | 7.6117 | 1206.9387 | 1.903 | 603.4694 | 1100.196 | 899.0395
7.705 | 322.7622 | 0.60619 | 161.3811 | 285.1861 | 231.3924 | 7.6089 | 631.4237 | 1.4141 | 315.7118 | 565.3301 | 460.0928 | 7.6155 | 1207.159 | 1.9025 | 603.5795 | 1100.3952 | 899.202
7.7088 | 322.8376 | 0.60619 | 161.4188 | 285.2707 | 231.4645 | 7.6125 | 631.443 | 1.4141 | 315.7215 | 565.3458 | 460.1053 | 7.6192 | 1207.1547 | 1.9025 | 603.5774 | 1100.347 | 899.1546
7.7117 | 322.8248 | 0.6057 | 161.4124 | 285.2904 | 231.4863 | 7.6162 | 631.5533 | 1.4141 | 315.7766 | 565.5439 | 460.285 | 7.6221 | 1207.2199 | 1.9035 | 603.61 | 1100.2175 | 899.0142
7.7151 | 322.9002 | 0.60521 | 161.4501 | 285.2962 | 231.4795 | 7.6199 | 631.6643 | 1.4141 | 315.8321 | 565.7174 | 460.44 | 7.626 | 1207.3595 | 1.904 | 603.6797 | 1100.5262 | 899.2996
7.7186 | 322.9314 | 0.60521 | 161.4657 | 285.3648 | 231.5429 | 7.6236 | 631.6828 | 1.4141 | 315.8414 | 565.3877 | 460.1072 | 7.6297 | 1207.4419 | 1.9035 | 603.721 | 1100.6115 | 899.3712
7.7224 | 323.0052 | 0.60472 | 161.5026 | 285.6338 | 231.7996 | 7.6273 | 631.6982 | 1.4137 | 315.8491 | 565.5865 | 460.3034 | 7.6334 | 1207.5304 | 1.9035 | 603.7652 | 1100.6747 | 899.4197
7.7258 | 323.0822 | 0.60472 | 161.5411 | 285.5463 | 231.6992 | 7.6302 | 631.7685 | 1.4137 | 315.8843 | 565.5716 | 460.2769 | 7.6372 | 1207.7176 | 1.904 | 603.8588 | 1100.5643 | 899.278
7.7294 | 323.1583 | 0.60472 | 161.5791 | 285.7763 | 231.9166 | 7.6338 | 631.8367 | 1.4141 | 315.9184 | 565.7426 | 460.4365 | 7.6409 | 1207.8061 | 1.904 | 603.903 | 1100.8355 | 899.5345
7.7332 | 323.2774 | 0.60423 | 161.6387 | 285.8869 | 232.0074 | 7.6374 | 631.8988 | 1.4137 | 315.9494 | 565.9597 | 460.6433 | 7.6445 | 1207.9423 | 1.904 | 603.9711 | 1100.8266 | 899.5029
7.7368 | 323.2176 | 0.60423 | 161.6088 | 285.852 | 231.9824 | 7.6411 | 631.8722 | 1.4137 | 315.9361 | 565.5454 | 460.2334 | 7.6482 | 1208.1698 | 1.904 | 604.0849 | 1100.9063 | 899.5447
7.7403 | 323.2019 | 0.60374 | 161.601 | 285.6343 | 231.7673 | 7.6448 | 631.9334 | 1.4132 | 315.9667 | 565.8821 | 460.5599 | 7.6519 | 1208.2596 | 1.904 | 604.1298 | 1101.0422 | 899.6656
7.7435 | 323.1426 | 0.60325 | 161.5713 | 285.6747 | 231.8176 | 7.6484 | 631.9527 | 1.4132 | 315.9763 | 565.8808 | 460.5553 | 7.6555 | 1208.2102 | 1.904 | 604.1051 | 1101.1256 | 899.7572
7.7472 | 323.1277 | 0.60325 | 161.5639 | 285.5753 | 231.7206 | 7.6521 | 632.0629 | 1.4132 | 316.0314 | 565.8709 | 460.527 | 7.6592 | 1208.4438 | 1.9045 | 604.2219 | 1101.1663 | 899.759
7.7513 | 323.2003 | 0.60276 | 161.6001 | 285.6226 | 231.7559 | 7.6558 | 632.0814 | 1.4132 | 316.0407 | 565.8721 | 460.5252 | 7.6628 | 1208.4885 | 1.9045 | 604.2443 | 1101.1726 | 899.7579
7.755 | 323.2744 | 0.60227 | 161.6372 | 285.7118 | 231.8327 | 7.6587 | 632.1516 | 1.4132 | 316.0758 | 565.6632 | 460.3046 | 7.6664 | 1208.5319 | 1.9045 | 604.266 | 1101.4983 | 900.0763
7.7589 | 323.2572 | 0.60178 | 161.6286 | 285.7302 | 231.854 | 7.6624 | 632.125 | 1.4132 | 316.0625 | 565.7529 | 460.3988 | 7.67 | 1208.8071 | 1.9045 | 604.4035 | 1101.7409 | 900.2731
7.7631 | 323.2855 | 0.60178 | 161.6428 | 285.5914 | 231.7105 | 7.6661 | 632.1893 | 1.4132 | 316.0947 | 565.7971 | 460.4322 | 7.6736 | 1208.8968 | 1.9045 | 604.4484 | 1101.5108 | 900.028
7.7669 | 323.2234 | 0.60129 | 161.6117 | 285.6214 | 231.7509 | 7.6698 | 632.388 | 1.4127 | 316.194 | 565.8935 | 460.4955 | 7.6765 | 1208.8584 | 1.9045 | 604.4292 | 1101.5176 | 900.0412
7.7707 | 323.344 | 0.60129 | 161.672 | 286.0747 | 232.184 | 7.6735 | 632.4065 | 1.4127 | 316.2033 | 565.8447 | 460.4437 | 7.6801 | 1209.1798 | 1.9045 | 604.5899 | 1101.7383 | 900.2083
7.774 | 323.3748 | 0.6008 | 161.6874 | 285.8692 | 231.9734 | 7.6772 | 632.5135 | 1.4122 | 316.2568 | 565.6553 | 460.2364 | 7.6837 | 1209.2574 | 1.9035 | 604.6287 | 1101.7092 | 900.1663
7.7782 | 323.2658 | 0.60031 | 161.6329 | 285.8078 | 231.9301 | 7.6808 | 632.4869 | 1.4122 | 316.2435 | 565.723 | 460.3085 | 7.6873 | 1209.3068 | 1.904 | 604.6534 | 1101.6818 | 900.1307
7.7823 | 323.2477 | 0.59982 | 161.6239 | 285.6738 | 231.7992 | 7.6844 | 632.4603 | 1.4122 | 316.2301 | 565.8487 | 460.4387 | 7.691 | 1209.4428 | 1.904 | 604.7214 | 1101.7008 | 900.127
7.7862 | 323.0946 | 0.59933 | 161.5473 | 285.6463 | 231.7972 | 7.6883 | 632.4291 | 1.4117 | 316.2145 | 565.7382 | 460.3333 | 7.6946 | 1209.4397 | 1.904 | 604.7199 | 1101.8023 | 900.229
7.7902 | 323.1238 | 0.59933 | 161.5619 | 285.6309 | 231.777 | 7.6912 | 632.3618 | 1.4117 | 316.1809 | 565.6736 | 460.2799 | 7.6981 | 1209.438 | 1.904 | 604.719 | 1101.6785 | 900.1055
7.7943 | 323.2416 | 0.59884 | 161.6208 | 285.7419 | 231.8683 | 7.6949 | 632.3803 | 1.4117 | 316.1901 | 565.6418 | 460.2451 | 7.7018 | 1209.5619 | 1.903 | 604.7809 | 1101.8745 | 900.2809
7.7982 | 323.0885 | 0.59835 | 161.5443 | 285.7284 | 231.8803 | 7.6987 | 632.5813 | 1.4117 | 316.2906 | 565.8773 | 460.4471 | 7.7054 | 1209.5588 | 1.903 | 604.7794 | 1101.842 | 900.2489
7.7986 | 321.8646 | 0.59835 | 160.9323 | 285.0965 | 231.4524 | 7.7023 | 632.5546 | 1.4117 | 316.2773 | 565.945 | 460.5192 | 7.7089 | 1209.551 | 1.9025 | 604.7755 | 1101.8132 | 900.2214
7.8095 | 322.9951 | 0.59737 | 161.4975 | 285.6159 | 231.7834 | 7.7061 | 632.5692 | 1.4112 | 316.2846 | 565.6273 | 460.1991 | 7.7126 | 1209.6393 | 1.9025 | 604.8196 | 1102.0093 | 900.4028
7.82 | 323.0387 | 0.5959 | 161.5193 | 285.6259 | 231.7861 | 7.71 | 632.5411 | 1.4112 | 316.2706 | 565.9073 | 460.4838 | 7.7162 | 1209.5046 | 1.903 | 604.7523 | 1101.7489 | 900.1648
7.8312 | 322.9452 | 0.59492 | 161.4726 | 285.2783 | 231.4541 | 7.7138 | 632.6046 | 1.4112 | 316.3023 | 565.826 | 460.3919 | 7.7197 | 1209.509 | 1.9035 | 604.7545 | 1101.824 | 900.2392
7.8421 | 323.1717 | 0.59443 | 161.5858 | 285.6916 | 231.8297 | 7.7176 | 632.665 | 1.4107 | 316.3325 | 566.1103 | 460.6661 | 7.7199 | 1207.1896 | 1.9035 | 603.5948 | 1100.7803 | 899.5821
7.8517 | 323.2656 | 0.59346 | 161.6328 | 285.8738 | 231.9962 | 7.7214 | 632.6369 | 1.4107 | 316.3184 | 565.9822 | 460.5428 | 7.7297 | 1209.0267 | 1.9055 | 604.5134 | 1101.8206 | 900.3161
7.8619 | 322.947 | 0.5915 | 161.4735 | 285.4807 | 231.6562 | 7.7244 | 632.7032 | 1.4102 | 316.3516 | 565.9715 | 460.5209 | 7.7405 | 1210.3964 | 1.9045 | 605.1982 | 1102.4806 | 900.7478
7.8723 | 322.9929 | 0.59052 | 161.4964 | 285.4858 | 231.6537 | 7.7252 | 632.6973 | 1.4102 | 316.3486 | 565.9155 | 460.466 | 7.7513 | 1210.9223 | 1.8991 | 605.4612 | 1102.6474 | 900.827
7.8825 | 322.9939 | 0.58954 | 161.4969 | 285.5085 | 231.6762 | 7.7255 | 630.9546 | 1.4102 | 315.4773 | 564.9402 | 459.7811 | 7.7614 | 1211.1432 | 1.8981 | 605.5716 | 1102.683 | 900.8258
7.8933 | 322.9458 | 0.58807 | 161.4729 | 285.4957 | 231.6714 | 7.7359 | 632.2097 | 1.4107 | 316.1049 | 565.8507 | 460.4824 | 7.7724 | 1211.5087 | 1.8986 | 605.7544 | 1102.8907 | 900.9725
7.9044 | 323.2179 | 0.58807 | 161.609 | 285.6677 | 231.7981 | 7.7471 | 632.6702 | 1.4097 | 316.3351 | 565.8411 | 460.396 | 7.7836 | 1211.9041 | 1.9055 | 605.952 | 1103.1632 | 901.1792
7.9145 | 323.0354 | 0.58611 | 161.5177 | 285.3338 | 231.4946 | 7.7577 | 632.8641 | 1.4092 | 316.432 | 565.8021 | 460.3247 | 7.7949 | 1212.4907 | 1.9055 | 606.2453 | 1103.5165 | 901.4348
7.9259 | 323.1691 | 0.58562 | 161.5846 | 285.7707 | 231.9092 | 7.7691 | 633.097 | 1.4087 | 316.5485 | 565.8466 | 460.3304 | 7.8063 | 1212.53 | 1.9025 | 606.265 | 1103.4557 | 901.3674
7.9374 | 323.0277 | 0.58415 | 161.5139 | 285.4093 | 231.5713 | 7.7805 | 633.2879 | 1.4087 | 316.644 | 566.4851 | 460.9371 | 7.8176 | 1212.8704 | 1.8976 | 606.4352 | 1103.7317 | 901.5866
7.9485 | 323.2977 | 0.58366 | 161.6489 | 285.6924 | 231.8094 | 7.7907 | 633.255 | 1.4082 | 316.6275 | 566.3867 | 460.8442 | 7.828 | 1213.0402 | 1.8891 | 606.5201 | 1103.8719 | 901.6985
7.9603 | 323.3845 | 0.58317 | 161.6923 | 285.7018 | 231.8044 | 7.8017 | 633.4457 | 1.4078 | 316.7228 | 566.5141 | 460.9398 | 7.839 | 1213.3868 | 1.8881 | 606.6934 | 1104.0823 | 901.8512
7.9725 | 323.5581 | 0.58219 | 161.779 | 285.8047 | 231.8784 | 7.8125 | 633.7743 | 1.4073 | 316.8871 | 566.8085 | 461.1794 | 7.8502 | 1213.3884 | 1.8857 | 606.6942 | 1103.6235 | 901.3921
7.9838 | 323.5545 | 0.58121 | 161.7772 | 285.6751 | 231.7494 | 7.8235 | 633.7818 | 1.4068 | 316.8909 | 566.9893 | 461.359 | 7.8611 | 1213.5632 | 1.8857 | 606.7816 | 1103.908 | 901.6474
7.9961 | 323.3651 | 0.57975 | 161.6825 | 285.3596 | 231.4655 | 7.8335 | 633.8906 | 1.4068 | 316.9453 | 567.0447 | 461.3963 | 7.872 | 1213.8427 | 1.8866 | 606.9213 | 1103.7675 | 901.4604
8.008 | 323.3576 | 0.57828 | 161.6788 | 285.3081 | 231.4152 | 7.8445 | 634.2182 | 1.4063 | 317.1091 | 567.2756 | 461.5726 | 7.8828 | 1214.1855 | 1.8852 | 607.0927 | 1104.0562 | 901.6919
8.0189 | 323.4027 | 0.57779 | 161.7013 | 285.5708 | 231.6703 | 7.8552 | 634.1783 | 1.4053 | 317.0891 | 566.7618 | 461.0654 | 7.8926 | 1214.1366 | 1.8847 | 607.0683 | 1103.9078 | 901.5517
8.0299 | 323.3988 | 0.57632 | 161.6994 | 285.822 | 231.9222 | 7.8655 | 634.1901 | 1.4048 | 317.0951 | 566.8768 | 461.1784 | 7.9032 | 1214.4382 | 1.8871 | 607.2191 | 1103.7682 | 901.3618
8.0403 | 323.2619 | 0.57485 | 161.6309 | 285.3928 | 231.5158 | 7.8767 | 634.1503 | 1.4043 | 317.0751 | 567.1589 | 461.4672 | 7.9138 | 1214.7458 | 1.8901 | 607.3729 | 1104.1445 | 901.6869
8.0497 | 323.2679 | 0.57436 | 161.6339 | 285.6149 | 231.7369 | 7.8878 | 634.2933 | 1.4038 | 317.1466 | 567.2965 | 461.581 | 7.924 | 1214.9603 | 1.8926 | 607.4802 | 1104.2804 | 901.787
8.0594 | 323.361 | 0.57338 | 161.6805 | 285.7746 | 231.8811 | 7.8983 | 634.0727 | 1.4028 | 317.0363 | 566.9954 | 461.3166 | 7.9345 | 1215.4078 | 1.8956 | 607.7039 | 1104.4817 | 901.9137
8.0692 | 323.4988 | 0.5724 | 161.7494 | 285.8737 | 231.9572 | 7.9096 | 634.077 | 1.4023 | 317.0385 | 566.8746 | 461.1951 | 7.9452 | 1215.7221 | 1.8956 | 607.861 | 1104.5768 | 901.9565
8.0783 | 323.5496 | 0.57142 | 161.7748 | 285.7012 | 231.7763 | 7.9211 | 634.172 | 1.4019 | 317.086 | 566.8302 | 461.1349 | 7.9562 | 1215.9288 | 1.8946 | 607.9644 | 1104.6953 | 902.0405
8.0886 | 323.6853 | 0.57044 | 161.8426 | 285.7912 | 231.8437 | 7.9315 | 634.2775 | 1.4019 | 317.1387 | 566.9359 | 461.223 | 7.9663 | 1215.9205 | 1.8901 | 607.9602 | 1104.7229 | 902.0695
8.0995 | 323.8201 | 0.56995 | 161.91 | 286.0107 | 232.0407 | 7.9429 | 634.6472 | 1.4014 | 317.3236 | 567.3909 | 461.6163 | 7.9772 | 1216.1564 | 1.8876 | 608.0782 | 1104.8182 | 902.1255
8.11 | 323.7734 | 0.56848 | 161.8867 | 285.8865 | 231.9243 | 7.9542 | 634.6057 | 1.4009 | 317.3029 | 567.1662 | 461.3986 | 7.9883 | 1216.4077 | 1.8866 | 608.2038 | 1104.945 | 902.2104
8.1207 | 323.8187 | 0.56799 | 161.9093 | 285.8163 | 231.8465 | 7.9647 | 634.7536 | 1.4004 | 317.3768 | 567.3682 | 461.576 | 7.9995 | 1216.722 | 1.8871 | 608.361 | 1104.9691 | 902.1821
8.1309 | 323.9998 | 0.56701 | 161.9999 | 286.078 | 232.078 | 7.976 | 634.709 | 1.3994 | 317.3545 | 567.1771 | 461.3922 | 8.0104 | 1216.9867 | 1.8871 | 608.4933 | 1105.4234 | 902.5923
8.1421 | 323.7698 | 0.56555 | 161.8849 | 285.7902 | 231.8286 | 7.9871 | 634.8067 | 1.3989 | 317.4033 | 567.273 | 461.4719 | 8.0213 | 1217.4373 | 1.8871 | 608.7187 | 1105.5598 | 902.6535
8.1532 | 323.4062 | 0.56457 | 161.7031 | 285.5156 | 231.6145 | 7.997 | 634.6873 | 1.3989 | 317.3436 | 567.3263 | 461.5451 | 8.0314 | 1217.7665 | 1.8876 | 608.8833 | 1105.6143 | 902.6532
8.1645 | 323.3574 | 0.56359 | 161.6787 | 285.5583 | 231.6654 | 8.0079 | 635.0603 | 1.3984 | 317.5302 | 567.3789 | 461.5355 | 8.0423 | 1218.1524 | 1.8861 | 609.0762 | 1105.8175 | 902.7921
8.1756 | 323.3533 | 0.56212 | 161.6767 | 285.6095 | 231.7173 | 8.0187 | 635.2963 | 1.3979 | 317.6482 | 567.271 | 461.3882 | 8.0531 | 1218.1704 | 1.8847 | 609.0852 | 1105.7277 | 902.6993
8.1875 | 323.4808 | 0.56065 | 161.7404 | 285.4645 | 231.551 | 8.0287 | 635.402 | 1.3974 | 317.701 | 567.7299 | 461.8296 | 8.0638 | 1218.4909 | 1.8852 | 609.2455 | 1105.7809 | 902.6991
8.1994 | 323.3845 | 0.55967 | 161.6922 | 285.2725 | 231.3751 | 8.0393 | 635.2711 | 1.3964 | 317.6356 | 567.2656 | 461.3871 | 8.0745 | 1218.844 | 1.8847 | 609.422 | 1105.7785 | 902.6378
8.2104 | 323.2938 | 0.55918 | 161.6469 | 285.3202 | 231.4379 | 8.05 | 635.3259 | 1.396 | 317.6629 | 567.6781 | 461.7904 | 8.0853 | 1219.1629 | 1.8852 | 609.5815 | 1106.2669 | 903.0731
8.2217 | 323.6504 | 0.5582 | 161.8252 | 285.4007 | 231.4589 | 8.0599 | 635.0633 | 1.395 | 317.5317 | 566.9279 | 461.084 | 8.0954 | 1219.3932 | 1.8852 | 609.6966 | 1106.451 | 903.2188
8.2326 | 323.6501 | 0.55771 | 161.825 | 285.5866 | 231.6449 | 8.0708 | 635.2535 | 1.3945 | 317.6267 | 567.2241 | 461.3485 | 8.1063 | 1219.6061 | 1.8847 | 609.803 | 1106.3425 | 903.0748
8.2421 | 323.6535 | 0.55673 | 161.8268 | 285.6305 | 231.6882 | 8.0817 | 635.2147 | 1.394 | 317.6073 | 567.5238 | 461.6547 | 8.1173 | 1219.7653 | 1.8837 | 609.8826 | 1106.3653 | 903.0711
8.2522 | 323.563 | 0.55526 | 161.7815 | 285.4754 | 231.5483 | 8.0921 | 635.3628 | 1.3935 | 317.6814 | 567.5159 | 461.6221 | 8.128 | 1219.8532 | 1.8842 | 609.9266 | 1106.3512 | 903.0423
8.2623 | 323.6094 | 0.55428 | 161.8047 | 285.6318 | 231.6969 | 8.1036 | 635.5051 | 1.3935 | 317.7525 | 567.603 | 461.6855 | 8.1387 | 1220.207 | 1.8837 | 610.1035 | 1106.3702 | 903.0023
8.2716 | 323.4786 | 0.5533 | 161.7393 | 285.1885 | 231.2754 | 8.1153 | 635.7802 | 1.393 | 317.8901 | 567.8047 | 461.8413 | 8.1497 | 1220.4704 | 1.8837 | 610.2352 | 1106.5139 | 903.1021
8.2821 | 323.3879 | 0.55232 | 161.694 | 285.2974 | 231.3994 | 8.126 | 635.6941 | 1.392 | 317.847 | 567.5998 | 461.6508 | 8.1608 | 1220.6862 | 1.8837 | 610.3431 | 1106.7757 | 903.328
8.2927 | 323.3858 | 0.55086 | 161.6929 | 285.3175 | 231.4199 | 8.1376 | 635.602 | 1.391 | 317.801 | 567.2089 | 461.2752 | 8.1711 | 1220.9714 | 1.8847 | 610.4857 | 1106.7592 | 903.264
8.3033 | 323.6563 | 0.55037 | 161.8281 | 285.5578 | 231.6151 | 8.1489 | 635.6968 | 1.3906 | 317.8484 | 567.5234 | 461.5739 | 8.1823 | 1221.2317 | 1.8847 | 610.6159 | 1107.1633 | 903.6247
8.3142 | 323.5625 | 0.5489 | 161.7812 | 285.4872 | 231.5601 | 8.1591 | 635.7512 | 1.3896 | 317.8756 | 567.0817 | 461.1232 | 8.1936 | 1221.4905 | 1.8847 | 610.7453 | 1107.0158 | 903.434
8.3241 | 323.5646 | 0.54792 | 161.7823 | 285.1874 | 231.26 | 8.17 | 635.7585 | 1.3891 | 317.8793 | 567.4754 | 461.5157 | 8.205 | 1221.8048 | 1.8857 | 610.9024 | 1107.4957 | 903.8616
8.3348 | 323.3832 | 0.54694 | 161.6916 | 285.3828 | 231.4856 | 8.181 | 635.8555 | 1.3886 | 317.9277 | 567.554 | 461.5781 | 8.2163 | 1221.9252 | 1.8857 | 610.9626 | 1107.5969 | 903.9427
8.3461 | 323.3762 | 0.54498 | 161.6881 | 285.1487 | 231.2526 | 8.192 | 635.9987 | 1.3881 | 317.9994 | 567.6457 | 461.6459 | 8.2276 | 1222.1837 | 1.8857 | 611.0919 | 1107.5122 | 903.8149
8.3569 | 323.1948 | 0.544 | 161.5974 | 284.8901 | 231.0243 | 8.2022 | 636.2838 | 1.3876 | 318.1419 | 567.7243 | 461.677 | 8.238 | 1222.5929 | 1.8857 | 611.2964 | 1108.0428 | 904.2773
8.3682 | 323.2808 | 0.54302 | 161.6404 | 285.4103 | 231.5301 | 8.2133 | 636.4261 | 1.3871 | 318.2131 | 567.8286 | 461.7576 | 8.2493 | 1223.017 | 1.8842 | 611.5085 | 1108.3291 | 904.4929
8.3796 | 323.5928 | 0.54253 | 161.7964 | 285.7323 | 231.8002 | 8.2241 | 636.2967 | 1.3866 | 318.1483 | 567.8169 | 461.7675 | 8.2605 | 1223.0402 | 1.8837 | 611.5201 | 1108.2108 | 904.3707
8.3904 | 323.4563 | 0.54155 | 161.7282 | 285.4723 | 231.5629 | 8.2342 | 636.492 | 1.3861 | 318.246 | 568.2307 | 462.1487 | 8.2715 | 1223.3885 | 1.8832 | 611.6942 | 1108.26 | 904.3619
8.402 | 323.4496 | 0.54008 | 161.7248 | 285.4601 | 231.5518 | 8.2449 | 636.3601 | 1.3851 | 318.1801 | 568.0649 | 462.0049 | 8.2824 | 1223.887 | 1.8837 | 611.9435 | 1108.7212 | 904.74
8.4133 | 323.3092 | 0.53861 | 161.6546 | 285.3972 | 231.5123 | 8.256 | 636.3658 | 1.3847 | 318.1829 | 567.9928 | 461.9318 | 8.2935 | 1224.0955 | 1.8832 | 612.0478 | 1108.7575 | 904.7416
8.4239 | 323.3984 | 0.53764 | 161.6992 | 285.4529 | 231.5532 | 8.2661 | 636.6057 | 1.3842 | 318.3029 | 568.0378 | 461.9369 | 8.3037 | 1224.0004 | 1.8832 | 612.0002 | 1108.8319 | 904.8319
8.4348 | 323.396 | 0.53666 | 161.698 | 285.4618 | 231.5625 | 8.2773 | 636.7015 | 1.3837 | 318.3508 | 568.1098 | 461.9929 | 8.3144 | 1224.0763 | 1.8827 | 612.0381 | 1108.7039 | 904.6912
8.4453 | 323.4851 | 0.53568 | 161.7425 | 285.4215 | 231.5074 | 8.2882 | 636.5258 | 1.3832 | 318.2629 | 567.747 | 461.6594 | 8.3253 | 1224.2874 | 1.8822 | 612.1437 | 1108.6196 | 904.5717
8.455 | 323.5793 | 0.53519 | 161.7896 | 285.7347 | 231.8048 | 8.2984 | 636.7624 | 1.3822 | 318.3812 | 567.8225 | 461.6954 | 8.3361 | 1224.69 | 1.8822 | 612.345 | 1108.9939 | 904.8789
8.4654 | 323.7136 | 0.53421 | 161.8568 | 285.9581 | 232.0058 | 8.3096 | 636.9484 | 1.3817 | 318.4742 | 567.9025 | 461.7445 | 8.3472 | 1224.9028 | 1.8822 | 612.4514 | 1108.9643 | 904.8138
8.4761 | 323.7104 | 0.53274 | 161.8552 | 285.7157 | 231.7639 | 8.3214 | 636.994 | 1.3812 | 318.497 | 568.1124 | 461.9468 | 8.3581 | 1225.1596 | 1.8817 | 612.5798 | 1108.8467 | 904.6535
8.4861 | 323.5773 | 0.53176 | 161.7887 | 285.4763 | 231.5467 | 8.332 | 636.957 | 1.3807 | 318.4785 | 567.984 | 461.8245 | 8.3692 | 1225.4503 | 1.8842 | 612.7252 | 1109.4667 | 905.225
8.4966 | 323.3056 | 0.53029 | 161.6528 | 285.3106 | 231.4264 | 8.3436 | 637.1436 | 1.3807 | 318.5718 | 568.2883 | 462.0977 | 8.3797 | 1225.7187 | 1.8842 | 612.8593 | 1109.6269 | 905.3404
8.5075 | 323.6193 | 0.5298 | 161.8096 | 285.5906 | 231.654 | 8.3549 | 637.3255 | 1.3797 | 318.6627 | 568.3734 | 462.1525 | 8.3908 | 1225.9202 | 1.8832 | 612.9601 | 1109.6668 | 905.3468
8.5178 | 323.6192 | 0.52882 | 161.8096 | 285.5697 | 231.6332 | 8.3658 | 637.3777 | 1.3792 | 318.6889 | 568.3126 | 462.083 | 8.4021 | 1226.3028 | 1.8822 | 613.1514 | 1109.7743 | 905.3905
8.5288 | 323.6163 | 0.52784 | 161.8082 | 285.6024 | 231.6663 | 8.3773 | 637.2852 | 1.3783 | 318.6426 | 568.3315 | 462.1173 | 8.4135 | 1226.4601 | 1.8817 | 613.2301 | 1109.958 | 905.548
8.5399 | 323.6582 | 0.52686 | 161.8291 | 285.6455 | 231.7025 | 8.389 | 637.4223 | 1.3778 | 318.7112 | 568.4571 | 462.2201 | 8.4247 | 1226.7169 | 1.8817 | 613.3584 | 1109.8874 | 905.4346
8.5507 | 323.52 | 0.52539 | 161.76 | 285.5206 | 231.6006 | 8.3994 | 637.432 | 1.3773 | 318.716 | 568.5841 | 462.3454 | 8.4359 | 1226.837 | 1.8817 | 613.4185 | 1110.2625 | 905.7896
8.5626 | 323.467 | 0.52393 | 161.7335 | 285.4693 | 231.5582 | 8.4107 | 637.6175 | 1.3768 | 318.8087 | 568.5919 | 462.3223 | 8.4465 | 1227.0053 | 1.8812 | 613.5027 | 1110.0697 | 905.5688
8.5752 | 323.4579 | 0.52295 | 161.729 | 285.53 | 231.6203 | 8.4216 | 637.7143 | 1.3763 | 318.8571 | 568.3713 | 462.0856 | 8.4576 | 1227.1727 | 1.8812 | 613.5863 | 1110.3054 | 905.7766
8.5864 | 323.2748 | 0.52197 | 161.6374 | 285.5035 | 231.6244 | 8.4317 | 637.4512 | 1.3753 | 318.7256 | 568.1559 | 461.9141 | 8.4685 | 1227.1069 | 1.8807 | 613.5534 | 1110.1835 | 905.6657
8.5987 | 323.4444 | 0.5205 | 161.7222 | 285.6776 | 231.7702 | 8.4425 | 637.5941 | 1.3748 | 318.797 | 568.3275 | 462.0618 | 8.479 | 1227.1906 | 1.8807 | 613.5953 | 1110.2714 | 905.7397
8.6107 | 323.4393 | 0.52001 | 161.7196 | 285.7981 | 231.8916 | 8.4534 | 637.7362 | 1.3743 | 318.8681 | 568.4186 | 462.1292 | 8.4895 | 1227.7782 | 1.8807 | 613.8891 | 1110.8212 | 906.1915
8.6213 | 323.4827 | 0.51903 | 161.7414 | 285.569 | 231.6552 | 8.4639 | 637.7911 | 1.3738 | 318.8956 | 568.2882 | 461.9896 | 8.5002 | 1228.1805 | 1.8807 | 614.0903 | 1110.8184 | 906.1216
8.6323 | 323.4817 | 0.51854 | 161.7408 | 285.6325 | 231.7189 | 8.4749 | 637.7022 | 1.3729 | 318.8511 | 568.0318 | 461.7481 | 8.5102 | 1227.8578 | 1.8807 | 613.9289 | 1110.374 | 905.731
8.6431 | 323.7948 | 0.51805 | 161.8974 | 286.2391 | 232.2734 | 8.486 | 637.9374 | 1.3729 | 318.9687 | 568.7574 | 462.4345 | 8.5207 | 1228.0729 | 1.8802 | 614.0364 | 1110.4396 | 905.7608
8.6529 | 323.8847 | 0.51658 | 161.9423 | 285.9163 | 231.9356 | 8.4969 | 637.8037 | 1.3719 | 318.9019 | 568.6608 | 462.3601 | 8.5312 | 1228.2941 | 1.8802 | 614.147 | 1110.7802 | 906.0645
8.6633 | 323.6156 | 0.5156 | 161.8078 | 285.7699 | 231.834 | 8.5071 | 638.0424 | 1.3714 | 319.0212 | 568.5222 | 462.1818 | 8.5416 | 1228.5275 | 1.8812 | 614.2637 | 1110.7888 | 906.0342
8.6738 | 323.6161 | 0.51511 | 161.808 | 285.8713 | 231.9353 | 8.5182 | 638.1828 | 1.3709 | 319.0914 | 568.6744 | 462.3106 | 8.5521 | 1228.6505 | 1.8807 | 614.3253 | 1110.9974 | 906.2223
8.6837 | 323.5248 | 0.51315 | 161.7624 | 285.7409 | 231.8201 | 8.5295 | 638.1376 | 1.3699 | 319.0688 | 568.888 | 462.5317 | 8.5628 | 1228.994 | 1.8797 | 614.497 | 1111.2123 | 906.3799
8.6947 | 323.6117 | 0.51217 | 161.8059 | 285.8986 | 231.9633 | 8.54 | 638.237 | 1.3694 | 319.1185 | 569.0148 | 462.6419 | 8.5729 | 1229.2205 | 1.8797 | 614.6103 | 1111.2995 | 906.4294
8.7056 | 323.3851 | 0.51119 | 161.6926 | 285.6254 | 231.7279 | 8.5515 | 638.511 | 1.3689 | 319.2555 | 569.3499 | 462.9314 | 8.584 | 1229.8581 | 1.8807 | 614.9291 | 1111.7762 | 906.7998
8.716 | 323.3829 | 0.50973 | 161.6915 | 285.6325 | 231.7354 | 8.5627 | 638.5596 | 1.3684 | 319.2798 | 569.2522 | 462.8256 | 8.5954 | 1230.5064 | 1.8792 | 615.2532 | 1111.9935 | 906.9091
8.7271 | 323.4694 | 0.50875 | 161.7347 | 285.7209 | 231.8094 | 8.5734 | 638.5674 | 1.3679 | 319.2837 | 569.2462 | 462.8183 | 8.6069 | 1230.5923 | 1.8807 | 615.2961 | 1112.1832 | 907.0845
8.7381 | 323.2872 | 0.50777 | 161.6436 | 285.557 | 231.6758 | 8.5846 | 638.7066 | 1.3674 | 319.3533 | 569.4209 | 462.9698 | 8.6182 | 1230.7952 | 1.8802 | 615.3976 | 1112.3608 | 907.2283
8.7485 | 323.0612 | 0.5063 | 161.5306 | 285.4072 | 231.5637 | 8.5957 | 638.9834 | 1.367 | 319.4917 | 569.6814 | 463.1841 | 8.6292 | 1230.9503 | 1.8792 | 615.4751 | 1112.3885 | 907.2301
8.7604 | 323.0086 | 0.50483 | 161.5043 | 285.0401 | 231.2054 | 8.6058 | 639.0823 | 1.366 | 319.5412 | 569.628 | 463.1143 | 8.6395 | 1231.0358 | 1.8792 | 615.5179 | 1112.5852 | 907.4126
8.7716 | 322.7794 | 0.50336 | 161.3897 | 285.0548 | 231.2582 | 8.6167 | 639.2244 | 1.3655 | 319.6122 | 569.4961 | 462.9587 | 8.6506 | 1231.2872 | 1.8787 | 615.6436 | 1112.158 | 906.9435
8.7839 | 322.9072 | 0.50287 | 161.4536 | 285.2618 | 231.4439 | 8.6273 | 639.0929 | 1.3645 | 319.5464 | 569.4935 | 462.978 | 8.6615 | 1231.6057 | 1.8797 | 615.8028 | 1112.7901 | 907.5225
8.7956 | 322.8565 | 0.50189 | 161.4283 | 285.0396 | 231.2302 | 8.6374 | 639.1503 | 1.364 | 319.5751 | 569.4643 | 462.9392 | 8.6726 | 1231.8048 | 1.8787 | 615.9024 | 1113.1978 | 907.897
8.8066 | 322.9876 | 0.50091 | 161.4938 | 285.1453 | 231.314 | 8.6479 | 639.1132 | 1.3635 | 319.5566 | 569.5098 | 462.9909 | 8.6833 | 1231.9685 | 1.8782 | 615.9842 | 1112.8507 | 907.5227
8.8183 | 323.2072 | 0.50042 | 161.6036 | 285.3631 | 231.4953 | 8.6586 | 639.2114 | 1.363 | 319.6057 | 569.554 | 463.0187 | 8.694 | 1232.1855 | 1.8782 | 616.0927 | 1112.9262 | 907.562
8.8293 | 323.4739 | 0.49993 | 161.737 | 285.6616 | 231.7492 | 8.6683 | 639.2225 | 1.362 | 319.6113 | 569.4177 | 462.8806 | 8.7039 | 1232.3158 | 1.8777 | 616.1579 | 1112.9815 | 907.5955
8.8391 | 323.2967 | 0.49895 | 161.6484 | 285.5621 | 231.6793 | 8.6788 | 639.137 | 1.3611 | 319.5685 | 569.3241 | 462.8012 | 8.7144 | 1232.45 | 1.8782 | 616.225 | 1112.9505 | 907.5422
8.8492 | 323.387 | 0.49797 | 161.6935 | 285.7154 | 231.8176 | 8.6895 | 639.0991 | 1.3606 | 319.5496 | 569.3142 | 462.7977 | 8.7247 | 1232.587 | 1.8787 | 616.2935 | 1113.0009 | 907.5698
8.8589 | 323.1193 | 0.4965 | 161.5597 | 285.6778 | 231.8246 | 8.6995 | 639.1564 | 1.3601 | 319.5782 | 569.2289 | 462.7029 | 8.7352 | 1233.0218 | 1.8777 | 616.5109 | 1113.3525 | 907.8488
8.8682 | 323.1231 | 0.49553 | 161.5615 | 285.6028 | 231.749 | 8.7106 | 639.1576 | 1.3591 | 319.5788 | 569.5177 | 462.9914 | 8.7458 | 1233.2398 | 1.8777 | 616.6199 | 1113.5435 | 908.0035
8.8787 | 323.1655 | 0.49406 | 161.5827 | 285.5473 | 231.6863 | 8.7218 | 639.4322 | 1.3586 | 319.7161 | 569.3931 | 462.821 | 8.7563 | 1233.3613 | 1.8772 | 616.6807 | 1113.5813 | 908.0211
8.8895 | 323.163 | 0.49308 | 161.5815 | 285.3022 | 231.4417 | 8.7323 | 639.2568 | 1.3576 | 319.6284 | 569.1885 | 462.6457 | 8.766 | 1233.4149 | 1.8777 | 616.7074 | 1113.75 | 908.1809
8.8995 | 323.1192 | 0.4921 | 161.5596 | 285.2514 | 231.3982 | 8.7432 | 639.4882 | 1.3571 | 319.7441 | 569.1383 | 462.5569 | 8.7766 | 1233.9012 | 1.8772 | 616.9506 | 1114.0833 | 908.4331
8.9106 | 323.0728 | 0.49161 | 161.5364 | 285.5513 | 231.7059 | 8.754 | 639.6337 | 1.3571 | 319.8168 | 569.472 | 462.8664 | 8.7873 | 1234.3907 | 1.8772 | 617.1954 | 1114.32 | 908.5882
8.9218 | 323.0672 | 0.49014 | 161.5336 | 285.1908 | 231.3462 | 8.7641 | 639.5058 | 1.3561 | 319.7529 | 569.1392 | 462.5549 | 8.7981 | 1234.4557 | 1.8762 | 617.2279 | 1114.1317 | 908.389
8.9326 | 323.0201 | 0.48916 | 161.5101 | 285.1314 | 231.2947 | 8.7751 | 640.0086 | 1.3557 | 320.0043 | 569.6117 | 462.9436 | 8.809 | 1234.1135 | 1.8757 | 617.0567 | 1113.7906 | 908.105
8.9439 | 323.0145 | 0.48769 | 161.5072 | 285.2418 | 231.406 | 8.7861 | 639.9191 | 1.3547 | 319.9595 | 569.3851 | 462.7319 | 8.8198 | 1234.5111 | 1.8757 | 617.2556 | 1114.2545 | 908.5026
8.9554 | 322.9645 | 0.48671 | 161.4823 | 285.5159 | 231.6885 | 8.7964 | 639.7935 | 1.3542 | 319.8967 | 569.3514 | 462.7192 | 8.83 | 1234.6426 | 1.8757 | 617.3213 | 1114.2242 | 908.4504
8.9665 | 323.0948 | 0.48573 | 161.5474 | 285.3002 | 231.4511 | 8.8073 | 640.0246 | 1.3537 | 320.0123 | 569.606 | 462.9353 | 8.8409 | 1234.8494 | 1.8752 | 617.4247 | 1114.0957 | 908.2874
8.9787 | 323.1316 | 0.48475 | 161.5658 | 285.2718 | 231.4165 | 8.8182 | 640.0722 | 1.3527 | 320.0361 | 569.496 | 462.8173 | 8.8515 | 1234.9279 | 1.8752 | 617.464 | 1114.4749 | 908.6536
8.9908 | 322.9006 | 0.48377 | 161.4503 | 285.3585 | 231.5417 | 8.8282 | 640.1291 | 1.3522 | 320.0645 | 569.7565 | 463.0683 | 8.8622 | 1235.1894 | 1.8752 | 617.5947 | 1114.5686 | 908.7038
9.0015 | 322.9867 | 0.4823 | 161.4933 | 285.4247 | 231.5936 | 8.839 | 640.1806 | 1.3517 | 320.0903 | 569.7753 | 463.0786 | 8.8727 | 1235.3101 | 1.8747 | 617.6551 | 1114.2501 | 908.3651
9.013 | 322.9798 | 0.48084 | 161.4899 | 285.2985 | 231.4685 | 8.8497 | 640.4129 | 1.3512 | 320.2065 | 570.1596 | 463.4241 | 8.8832 | 1235.5804 | 1.8752 | 617.7902 | 1114.9092 | 908.9791
9.0236 | 322.8888 | 0.47986 | 161.4444 | 285.3692 | 231.5544 | 8.8597 | 640.2856 | 1.3502 | 320.1428 | 569.8141 | 463.0998 | 8.893 | 1235.5676 | 1.8742 | 617.7838 | 1114.4519 | 908.524
9.0342 | 322.8875 | 0.47888 | 161.4438 | 285.0657 | 231.2511 | 8.8705 | 640.3823 | 1.3498 | 320.1911 | 570.0005 | 463.2701 | 8.9034 | 1235.8253 | 1.8737 | 617.9126 | 1114.5528 | 908.582
9.0441 | 322.7549 | 0.4779 | 161.3774 | 285.2085 | 231.416 | 8.8812 | 640.5661 | 1.3488 | 320.283 | 570.0136 | 463.2525 | 8.9138 | 1236.0906 | 1.8737 | 618.0453 | 1114.8715 | 908.8564
9.0533 | 322.7573 | 0.47643 | 161.3787 | 285.075 | 231.2821 | 8.8912 | 640.6687 | 1.3483 | 320.3343 | 570.2929 | 463.5148 | 8.9243 | 1235.9367 | 1.8732 | 617.9683 | 1114.5496 | 908.5602
9.0634 | 322.7581 | 0.47545 | 161.379 | 285.3905 | 231.5975 | 8.9018 | 640.582 | 1.3473 | 320.291 | 569.8637 | 463.1001 | 8.9347 | 1236.019 | 1.8732 | 618.0095 | 1114.7278 | 908.7246
9.0737 | 322.7114 | 0.47398 | 161.3557 | 285.1514 | 231.3662 | 8.9125 | 640.4985 | 1.3468 | 320.2492 | 569.8691 | 463.1193 | 8.9454 | 1236.0512 | 1.8732 | 618.0256 | 1114.2899 | 908.2814
9.0833 | 322.6246 | 0.473 | 161.3123 | 285.0471 | 231.2764 | 8.9226 | 640.506 | 1.3458 | 320.253 | 570.24 | 463.489 | 8.9552 | 1236.1862 | 1.8732 | 618.0931 | 1114.7554 | 908.7243
9.0942 | 322.5329 | 0.47202 | 161.2665 | 284.7774 | 231.022 | 8.9336 | 640.6008 | 1.3453 | 320.3004 | 570.2345 | 463.4677 | 8.966 | 1236.3021 | 1.8727 | 618.1511 | 1114.8724 | 908.8221
9.105 | 322.7102 | 0.47153 | 161.3551 | 285.2532 | 231.4681 | 8.9444 | 640.5578 | 1.3443 | 320.2789 | 570.3591 | 463.5995 | 8.9769 | 1236.5537 | 1.8723 | 618.2768 | 1114.8713 | 908.779
9.1156 | 322.8421 | 0.47055 | 161.4211 | 285.2893 | 231.4823 | 8.9547 | 640.3387 | 1.3434 | 320.1693 | 569.8437 | 463.1206 | 8.9881 | 1236.9835 | 1.8718 | 618.4918 | 1115.2003 | 909.0363
9.1266 | 322.8391 | 0.46957 | 161.4195 | 285.2869 | 231.4804 | 8.9655 | 640.4342 | 1.3429 | 320.2171 | 569.8465 | 463.1075 | 8.9996 | 1237.3238 | 1.8718 | 618.6619 | 1115.3734 | 909.1528
9.1377 | 322.7892 | 0.46811 | 161.3946 | 285.1902 | 231.392 | 8.9765 | 640.4355 | 1.3419 | 320.2178 | 569.8394 | 463.1001 | 9.0109 | 1237.3928 | 1.8718 | 618.6964 | 1115.3929 | 909.1608
9.148 | 322.744 | 0.46713 | 161.372 | 284.7618 | 230.9711 | 8.9865 | 640.4017 | 1.3414 | 320.2008 | 570.0355 | 463.3019 | 9.0213 | 1237.6039 | 1.8713 | 618.802 | 1115.7026 | 909.4352
9.1596 | 322.737 | 0.46566 | 161.3685 | 284.9365 | 231.147 | 8.9969 | 640.2293 | 1.3409 | 320.1147 | 569.7774 | 463.0725 | 9.0323 | 1237.6771 | 1.8713 | 618.8385 | 1115.6961 | 909.4166
9.1713 | 322.7767 | 0.46517 | 161.3884 | 285.0724 | 231.2763 | 9.0078 | 640.6858 | 1.3404 | 320.3429 | 570.0547 | 463.2738 | 9.0434 | 1237.7363 | 1.8703 | 618.8682 | 1115.5879 | 909.2985
9.1828 | 322.9498 | 0.46419 | 161.4749 | 285.3291 | 231.5041 | 9.0178 | 640.8324 | 1.3399 | 320.4162 | 570.3361 | 463.5307 | 9.0543 | 1237.7195 | 1.8703 | 618.8598 | 1115.6545 | 909.3679
9.1946 | 322.8539 | 0.46321 | 161.427 | 285.1683 | 231.3593 | 9.0286 | 640.9705 | 1.3389 | 320.4852 | 570.3543 | 463.5259 | 9.0651 | 1238.343 | 1.8703 | 619.1715 | 1116.1743 | 909.7838
9.2064 | 322.5325 | 0.46125 | 161.2662 | 284.8019 | 231.0465 | 9.0392 | 640.8868 | 1.3384 | 320.4434 | 570.2475 | 463.4331 | 9.0761 | 1238.8204 | 1.8698 | 619.4102 | 1116.536 | 910.066
9.2173 | 322.6203 | 0.46076 | 161.3102 | 285.1769 | 231.4069 | 9.0492 | 641.2113 | 1.3375 | 320.6056 | 570.3769 | 463.5084 | 9.0863 | 1239.0401 | 1.8698 | 619.52 | 1116.4019 | 909.8952
9.2285 | 322.527 | 0.45978 | 161.2635 | 285.1784 | 231.4239 | 9.0596 | 641.2644 | 1.337 | 320.6322 | 570.5105 | 463.6332 | 9.0973 | 1239.2434 | 1.8693 | 619.6217 | 1116.5196 | 909.979
9.2394 | 322.6559 | 0.45831 | 161.3279 | 285.0101 | 231.2341 | 9.0705 | 641.4046 | 1.3365 | 320.7023 | 570.4607 | 463.56 | 9.1084 | 1239.4971 | 1.8693 | 619.7485 | 1116.6454 | 910.0626
9.2491 | 322.5246 | 0.45733 | 161.2623 | 285.1506 | 231.3965 | 9.0815 | 641.4048 | 1.3355 | 320.7024 | 570.474 | 463.5732 | 9.1195 | 1239.5226 | 1.8693 | 619.7613 | 1116.6162 | 910.0291
9.2594 | 322.6559 | 0.45586 | 161.3279 | 285.1195 | 231.3435 | 9.0918 | 641.5495 | 1.335 | 320.7748 | 570.7184 | 463.7935 | 9.1302 | 1239.6844 | 1.8688 | 619.8422 | 1116.8152 | 910.2011
9.2693 | 322.4773 | 0.45439 | 161.2387 | 285.0984 | 231.3522 | 9.1031 | 641.6827 | 1.334 | 320.8413 | 570.6742 | 463.727 | 9.141 | 1239.7078 | 1.8683 | 619.8539 | 1116.702 | 910.084
9.2798 | 322.3413 | 0.45293 | 161.1706 | 285.0306 | 231.3071 | 9.115 | 641.77 | 1.3335 | 320.885 | 570.3789 | 463.4172 | 9.1511 | 1239.8828 | 1.8683 | 619.9414 | 1117.0885 | 910.4413
9.2901 | 322.3406 | 0.45195 | 161.1703 | 285.1374 | 231.414 | 9.1259 | 641.7709 | 1.3325 | 320.8854 | 570.6185 | 463.6567 | 9.162 | 1240.3151 | 1.8678 | 620.1575 | 1117.3627 | 910.6435
9.2997 | 322.4317 | 0.45097 | 161.2159 | 285.0912 | 231.3525 | 9.1377 | 641.8589 | 1.3321 | 320.9294 | 570.2596 | 463.2831 | 9.1731 | 1240.5682 | 1.8678 | 620.2841 | 1117.5272 | 910.7659
9.3105 | 322.3389 | 0.4495 | 161.1695 | 285.044 | 231.3208 | 9.1491 | 641.7207 | 1.3311 | 320.8603 | 570.5126 | 463.5592 | 9.1842 | 1240.7301 | 1.8678 | 620.3651 | 1117.5402 | 910.7518
9.3213 | 322.0235 | 0.44803 | 161.0117 | 284.5745 | 230.9039 | 9.1597 | 641.7277 | 1.3306 | 320.8638 | 570.5582 | 463.6036 | 9.1956 | 1241.1093 | 1.8673 | 620.5546 | 1117.8538 | 911.0023
9.3315 | 322.0232 | 0.44705 | 161.0116 | 284.9295 | 231.259 | 9.1709 | 641.8613 | 1.3296 | 320.9306 | 570.5742 | 463.5973 | 9.2068 | 1241.1328 | 1.8673 | 620.5664 | 1117.7966 | 910.9411
9.3427 | 322.1081 | 0.44607 | 161.0541 | 284.7851 | 231.1004 | 9.1821 | 641.7736 | 1.3291 | 320.8868 | 570.2564 | 463.2941 | 9.217 | 1241.125 | 1.8673 | 620.5625 | 1117.7677 | 910.9136
9.3541 | 322.1489 | 0.44558 | 161.0745 | 285.0426 | 231.3511 | 9.1923 | 641.5995 | 1.3281 | 320.7997 | 570.2935 | 463.3602 | 9.2279 | 1241.3274 | 1.8668 | 620.6637 | 1117.863 | 910.9751
9.3651 | 322.0994 | 0.44411 | 161.0497 | 284.866 | 231.1828 | 9.2035 | 641.5568 | 1.3276 | 320.7784 | 570.1032 | 463.1771 | 9.239 | 1241.8471 | 1.8663 | 620.9235 | 1117.8869 | 910.9124
9.3772 | 322.225 | 0.44313 | 161.1125 | 284.857 | 231.1528 | 9.2145 | 641.8269 | 1.3267 | 320.9134 | 570.3174 | 463.3463 | 9.2501 | 1242.0995 | 1.8663 | 621.0498 | 1118.2241 | 911.2075
9.3894 | 322.3957 | 0.44264 | 161.1978 | 285.2744 | 231.5418 | 9.2249 | 641.7452 | 1.3262 | 320.8726 | 570.3667 | 463.4091 | 9.2609 | 1241.9794 | 1.8653 | 620.9897 | 1117.8032 | 910.8067
9.4006 | 322.2553 | 0.44068 | 161.1276 | 285.1075 | 231.3983 | 9.2358 | 641.7009 | 1.3252 | 320.8504 | 570.2926 | 463.3425 | 9.2715 | 1242.1022 | 1.8653 | 621.0511 | 1118.0196 | 911.0026
9.4126 | 322.2031 | 0.43971 | 161.1016 | 285.1276 | 231.4271 | 9.2466 | 641.7061 | 1.3247 | 320.8531 | 570.5194 | 463.5683 | 9.2814 | 1242.3654 | 1.8648 | 621.1827 | 1118.0633 | 911.0024
9.4241 | 322.1531 | 0.43873 | 161.0765 | 285.1027 | 231.4106 | 9.2568 | 641.7121 | 1.3237 | 320.856 | 570.1405 | 463.1885 | 9.2919 | 1242.6702 | 1.8648 | 621.3351 | 1118.4507 | 911.339
9.435 | 322.1043 | 0.43726 | 161.0521 | 284.6396 | 230.9555 | 9.2676 | 641.9416 | 1.3232 | 320.9708 | 570.5213 | 463.531 | 9.3025 | 1242.8384 | 1.8648 | 621.4192 | 1118.7818 | 911.6421
9.4458 | 322.0127 | 0.43628 | 161.0063 | 284.9329 | 231.2641 | 9.2787 | 642.0794 | 1.3227 | 321.0397 | 570.3913 | 463.3781 | 9.3132 | 1242.8167 | 1.8643 | 621.4084 | 1118.551 | 911.4149
9.4552 | 322.0584 | 0.43481 | 161.0292 | 284.688 | 231.0116 | 9.289 | 642.0845 | 1.3217 | 321.0423 | 570.31 | 463.2959 | 9.3241 | 1243.2018 | 1.8638 | 621.6009 | 1118.9126 | 911.7123
9.4655 | 321.9233 | 0.43334 | 160.9617 | 284.5337 | 230.8798 | 9.3001 | 641.9974 | 1.3212 | 320.9987 | 570.1735 | 463.174 | 9.335 | 1243.4109 | 1.8638 | 621.7054 | 1118.8082 | 911.573
9.476 | 321.9217 | 0.43236 | 160.9609 | 284.4051 | 230.7514 | 9.3114 | 642.0398 | 1.3203 | 321.0199 | 570.4439 | 463.4372 | 9.3452 | 1243.5313 | 1.8633 | 621.7656 | 1118.7765 | 911.5213
9.4859 | 321.9654 | 0.43089 | 160.9827 | 284.6151 | 230.9542 | 9.3223 | 642.224 | 1.3198 | 321.112 | 570.7951 | 463.7577 | 9.3561 | 1243.5003 | 1.8623 | 621.7502 | 1118.6761 | 911.4261
9.4967 | 321.608 | 0.42991 | 160.804 | 284.5476 | 230.9463 | 9.3336 | 642.3144 | 1.3193 | 321.1572 | 570.5533 | 463.5009 | 9.367 | 1243.4301 | 1.8618 | 621.715 | 1118.2651 | 911.0268
9.5074 | 321.5597 | 0.42844 | 160.7799 | 284.3787 | 230.7854 | 9.3448 | 642.4031 | 1.3183 | 321.2016 | 570.6819 | 463.6147 | 9.3781 | 1243.5451 | 1.8618 | 621.7725 | 1118.3786 | 911.1211
9.5176 | 321.5578 | 0.42697 | 160.7789 | 284.4699 | 230.877 | 9.3554 | 642.4089 | 1.3178 | 321.2045 | 570.4488 | 463.3807 | 9.3894 | 1243.5599 | 1.8613 | 621.78 | 1118.6181 | 911.3581
9.5286 | 321.423 | 0.42648 | 160.7115 | 284.4866 | 230.9161 | 9.3666 | 642.4526 | 1.3168 | 321.2263 | 570.2358 | 463.1604 | 9.4006 | 1243.8098 | 1.8613 | 621.9049 | 1118.792 | 911.4904
9.5396 | 321.5967 | 0.42551 | 160.7983 | 284.7376 | 231.1382 | 9.3777 | 642.4064 | 1.3158 | 321.2032 | 570.4659 | 463.3982 | 9.4109 | 1244.0662 | 1.8608 | 622.0331 | 1118.9163 | 911.572
9.55 | 321.5057 | 0.42404 | 160.7528 | 284.6063 | 231.0221 | 9.3881 | 642.4144 | 1.3153 | 321.2072 | 570.508 | 463.4389 | 9.4218 | 1243.9943 | 1.8603 | 621.9972 | 1118.7065 | 911.3741
9.5614 | 321.8137 | 0.42404 | 160.9068 | 284.9473 | 231.3117 | 9.399 | 642.2799 | 1.3144 | 321.1399 | 570.3418 | 463.2952 | 9.4327 | 1243.9693 | 1.8598 | 621.9846 | 1118.835 | 911.5068
9.5732 | 321.7149 | 0.42208 | 160.8575 | 284.7083 | 231.0891 | 9.4092 | 642.4241 | 1.3139 | 321.2121 | 570.362 | 463.2914 | 9.4437 | 1244.3126 | 1.8598 | 622.1563 | 1119.1677 | 911.7822
9.5847 | 321.7539 | 0.4211 | 160.8769 | 284.8339 | 231.2083 | 9.4199 | 642.3809 | 1.3129 | 321.1905 | 570.3626 | 463.2991 | 9.4547 | 1244.4677 | 1.8593 | 622.2339 | 1119.0193 | 911.608
9.5967 | 321.8346 | 0.42012 | 160.9173 | 285.1644 | 231.5253 | 9.4305 | 642.522 | 1.3124 | 321.261 | 570.4022 | 463.3152 | 9.4655 | 1244.4894 | 1.8589 | 622.2447 | 1118.8622 | 911.4473
9.6085 | 321.5144 | 0.41816 | 160.7572 | 284.6376 | 231.0519 | 9.4413 | 642.478 | 1.3114 | 321.239 | 570.3954 | 463.3157 | 9.4756 | 1244.3393 | 1.8584 | 622.1697 | 1118.8373 | 911.4474
9.6195 | 321.3797 | 0.41767 | 160.6898 | 284.4783 | 230.9151 | 9.4515 | 642.5323 | 1.3109 | 321.2662 | 570.5156 | 463.4269 | 9.4863 | 1244.6397 | 1.8584 | 622.3199 | 1119.2265 | 911.7865
9.6306 | 321.3297 | 0.4162 | 160.6648 | 284.3346 | 230.7796 | 9.4624 | 642.6222 | 1.3099 | 321.3111 | 570.7487 | 463.645 | 9.4971 | 1244.9338 | 1.8579 | 622.4669 | 1119.4796 | 911.9906
9.6411 | 321.4593 | 0.41473 | 160.7297 | 284.5406 | 230.9641 | 9.4733 | 642.716 | 1.3094 | 321.358 | 570.8307 | 463.7113 | 9.5077 | 1245.0551 | 1.8579 | 622.5276 | 1119.1323 | 911.6231
9.6505 | 321.5968 | 0.41424 | 160.7984 | 284.5715 | 230.972 | 9.4834 | 642.6772 | 1.3085 | 321.3386 | 570.5084 | 463.3956 | 9.5183 | 1245.1702 | 1.8574 | 622.5851 | 1119.4819 | 911.9535
9.6604 | 321.8189 | 0.41326 | 160.9094 | 284.8366 | 231.2002 | 9.4941 | 642.5922 | 1.308 | 321.2961 | 570.6 | 463.5013 | 9.529 | 1245.4716 | 1.8574 | 622.7358 | 1119.7286 | 912.15
9.6698 | 321.7315 | 0.4118 | 160.8658 | 284.6032 | 230.9813 | 9.5051 | 642.637 | 1.307 | 321.3185 | 570.5976 | 463.4914 | 9.5392 | 1245.7725 | 1.8569 | 622.8862 | 1119.6541 | 912.0253
9.68 | 321.8657 | 0.41131 | 160.9328 | 284.8343 | 231.1901 | 9.5156 | 642.9124 | 1.3065 | 321.4562 | 570.8303 | 463.6783 | 9.5503 | 1245.6078 | 1.8564 | 622.8039 | 1119.2418 | 911.6405
9.6906 | 321.5948 | 0.40935 | 160.7974 | 284.5292 | 230.9301 | 9.5271 | 643.0462 | 1.306 | 321.5231 | 570.9943 | 463.82 | 9.5612 | 1245.4006 | 1.8559 | 622.7003 | 1119.4783 | 911.9115
9.7006 | 321.8163 | 0.40837 | 160.9082 | 284.6571 | 231.0211 | 9.5385 | 642.9046 | 1.3045 | 321.4523 | 570.9137 | 463.763 | 9.5724 | 1245.6882 | 1.8554 | 622.8441 | 1119.5582 | 911.9435
9.7119 | 321.4561 | 0.4069 | 160.7281 | 284.3873 | 230.8112 | 9.5491 | 642.9106 | 1.304 | 321.4553 | 570.5479 | 463.3961 | 9.5836 | 1246.1635 | 1.8554 | 623.0817 | 1119.8428 | 912.1489
9.7234 | 321.2717 | 0.40543 | 160.6359 | 284.2883 | 230.743 | 9.56 | 642.5486 | 1.3026 | 321.2743 | 570.5501 | 463.4586 | 9.5949 | 1246.3587 | 1.8549 | 623.1794 | 1120.0905 | 912.3641
9.7344 | 321.1798 | 0.40445 | 160.5899 | 284.3365 | 230.8065 | 9.5711 | 642.5509 | 1.3021 | 321.2754 | 570.4093 | 463.3175 | 9.6053 | 1246.4761 | 1.8544 | 623.2381 | 1120.0123 | 912.2663
9.7461 | 321.3942 | 0.40347 | 160.6971 | 284.5409 | 230.9751 | 9.5816 | 642.3296 | 1.3011 | 321.1648 | 570.1588 | 463.1039 | 9.6166 | 1246.7667 | 1.8544 | 623.3833 | 1120.3676 | 912.5731
9.7581 | 321.2063 | 0.40151 | 160.6032 | 284.1902 | 230.6558 | 9.5925 | 642.5159 | 1.3011 | 321.2579 | 570.5849 | 463.4989 | 9.6278 | 1246.6456 | 1.8539 | 623.3228 | 1120.1421 | 912.3679
9.7694 | 321.2016 | 0.40053 | 160.6008 | 284.321 | 230.7874 | 9.6033 | 642.5164 | 1.3001 | 321.2582 | 570.4714 | 463.3853 | 9.639 | 1246.8029 | 1.8539 | 623.4014 | 1120.3927 | 912.5923
9.7817 | 321.1025 | 0.39906 | 160.5512 | 284.1407 | 230.6236 | 9.6136 | 642.7936 | 1.2996 | 321.3968 | 570.59 | 463.4578 | 9.6502 | 1246.9538 | 1.8534 | 623.4769 | 1120.4683 | 912.6427
9.7939 | 321.0937 | 0.39809 | 160.5468 | 284.3424 | 230.8268 | 9.6246 | 642.8822 | 1.2986 | 321.4411 | 570.6185 | 463.4714 | 9.6614 | 1247.15 | 1.8529 | 623.575 | 1120.4444 | 912.5861
9.8051 | 321.1351 | 0.3976 | 160.5675 | 284.3572 | 230.8347 | 9.6355 | 643.2443 | 1.2981 | 321.6221 | 570.9886 | 463.7812 | 9.6718 | 1247.1763 | 1.8524 | 623.5881 | 1120.2397 | 912.377
9.8165 | 320.9954 | 0.39613 | 160.4977 | 284.1786 | 230.6794 | 9.6455 | 643.206 | 1.2972 | 321.603 | 571.1306 | 463.9296 | 9.6828 | 1247.2845 | 1.8519 | 623.6423 | 1120.5199 | 912.6391
9.8276 | 321.0784 | 0.39466 | 160.5392 | 284.1353 | 230.6222 | 9.6562 | 643.0736 | 1.2962 | 321.5368 | 570.4095 | 463.2306 | 9.6935 | 1247.4409 | 1.8514 | 623.7205 | 1120.4652 | 912.5583
9.8371 | 320.9937 | 0.39417 | 160.4969 | 284.2711 | 230.7721 | 9.6671 | 643.0763 | 1.2957 | 321.5382 | 570.955 | 463.7756 | 9.704 | 1247.4719 | 1.8514 | 623.736 | 1120.5427 | 912.6307
9.8471 | 320.9924 | 0.3927 | 160.4962 | 284.0686 | 230.5699 | 9.6776 | 643.1693 | 1.2947 | 321.5847 | 570.8957 | 463.7008 | 9.7143 | 1247.4542 | 1.8509 | 623.7271 | 1120.6479 | 912.7388
9.8569 | 320.8156 | 0.39123 | 160.4078 | 283.9304 | 230.4612 | 9.6886 | 643.3056 | 1.2942 | 321.6528 | 570.9849 | 463.7673 | 9.7242 | 1247.7203 | 1.8509 | 623.8601 | 1120.8529 | 912.8995
9.866 | 320.9976 | 0.39074 | 160.4988 | 284.0275 | 230.5279 | 9.6996 | 643.353 | 1.2937 | 321.6765 | 571.3847 | 464.1592 | 9.7347 | 1247.926 | 1.8504 | 623.963 | 1120.8239 | 912.8362
9.8758 | 320.997 | 0.38927 | 160.4985 | 284.0595 | 230.56 | 9.7102 | 643.3996 | 1.2927 | 321.6998 | 571.1581 | 463.9248 | 9.7455 | 1248.2618 | 1.8499 | 624.1309 | 1121.2638 | 913.2202
9.8854 | 321.0886 | 0.38878 | 160.5443 | 284.3944 | 230.8796 | 9.7217 | 643.3536 | 1.2922 | 321.6768 | 571.2082 | 463.9826 | 9.7562 | 1248.1927 | 1.8494 | 624.0964 | 1120.8794 | 912.8473
9.8961 | 320.9965 | 0.38731 | 160.4982 | 284.3485 | 230.8491 | 9.733 | 643.5322 | 1.2918 | 321.7661 | 571.4315 | 464.1762 | 9.767 | 1247.9864 | 1.8489 | 623.9932 | 1120.6783 | 912.6806
9.9072 | 320.9038 | 0.38633 | 160.4519 | 283.9903 | 230.5063 | 9.7436 | 643.6681 | 1.2908 | 321.834 | 571.4117 | 464.1336 | 9.7781 | 1248.2285 | 1.8484 | 624.1142 | 1120.8334 | 912.7953
9.9177 | 320.9007 | 0.38486 | 160.4504 | 284.129 | 230.6456 | 9.7549 | 643.7131 | 1.2903 | 321.8565 | 571.4492 | 464.1637 | 9.7885 | 1248.3963 | 1.8484 | 624.1981 | 1121.1033 | 913.0373
9.9293 | 320.9825 | 0.38389 | 160.4913 | 284.3381 | 230.841 | 9.7663 | 643.798 | 1.2893 | 321.899 | 571.6378 | 464.3382 | 9.7996 | 1248.5476 | 1.8479 | 624.2738 | 1121.1891 | 913.0978
9.9409 | 320.8421 | 0.38242 | 160.4211 | 284.0801 | 230.6064 | 9.7771 | 643.8467 | 1.2888 | 321.9234 | 571.7043 | 464.3965 | 9.8105 | 1248.5256 | 1.8479 | 624.2628 | 1121.664 | 913.5764
9.9522 | 320.8373 | 0.38144 | 160.4186 | 284.2188 | 230.746 | 9.7885 | 643.8869 | 1.2878 | 321.9434 | 571.4965 | 464.182 | 9.8216 | 1249.0388 | 1.8474 | 624.5194 | 1122.0697 | 913.8966
9.964 | 320.7402 | 0.37997 | 160.3701 | 284.3085 | 230.8518 | 9.7996 | 643.8438 | 1.2873 | 321.9219 | 571.641 | 464.3337 | 9.8325 | 1249.2833 | 1.8469 | 624.6416 | 1122.029 | 913.8152
9.9763 | 320.7735 | 0.3785 | 160.3867 | 283.9534 | 230.4911 | 9.8099 | 643.8477 | 1.2863 | 321.9238 | 571.5451 | 464.2372 | 9.8436 | 1249.5248 | 1.8464 | 624.7624 | 1121.9539 | 913.6997
9.9877 | 320.6359 | 0.37752 | 160.3179 | 284.3288 | 230.8894 | 9.821 | 643.8014 | 1.2854 | 321.9007 | 571.5672 | 464.2669 | 9.8546 | 1249.6382 | 1.8464 | 624.8191 | 1122.1336 | 913.8605
10 | 320.4912 | 0.37556 | 160.2456 | 283.9607 | 230.5455 | 9.8316 | 643.8508 | 1.2849 | 321.9254 | 571.5189 | 464.2104 | 9.8648 | 1249.8925 | 1.8459 | 624.9463 | 1122.3798 | 914.0644
10.012 | 320.3968 | 0.37507 | 160.1984 | 284.1086 | 230.7091 | 9.8414 | 643.6804 | 1.2839 | 321.8402 | 571.3719 | 464.0918 | 9.8755 | 1249.8215 | 1.8454 | 624.9108 | 1122.1644 | 913.8608
10.0234 | 320.4778 | 0.3736 | 160.2389 | 284.1433 | 230.7304 | 9.8523 | 643.7689 | 1.2829 | 321.8845 | 571.5643 | 464.2695 | 9.8859 | 1250.0338 | 1.8454 | 625.0169 | 1122.2286 | 913.8896
10.0349 | 320.4717 | 0.37262 | 160.2359 | 284.2414 | 230.8295 | 9.8634 | 644.0385 | 1.2824 | 322.0193 | 571.5542 | 464.2144 | 9.8963 | 1249.8267 | 1.8445 | 624.9133 | 1121.7771 | 913.4727
10.046 | 320.6014 | 0.37213 | 160.3007 | 284.2403 | 230.8068 | 9.8739 | 644.2226 | 1.2819 | 322.1113 | 571.6543 | 464.2839 | 9.9071 | 1250.3043 | 1.8445 | 625.1522 | 1122.3169 | 913.9329
10.0557 | 320.7348 | 0.37115 | 160.3674 | 284.4722 | 231.0164 | 9.885 | 644.3133 | 1.2814 | 322.1567 | 571.9487 | 464.5632 | 9.9179 | 1250.3173 | 1.8435 | 625.1586 | 1122.2056 | 913.8194
10.0659 | 320.822 | 0.37018 | 160.411 | 284.555 | 231.0846 | 9.896 | 644.3116 | 1.2804 | 322.1558 | 571.708 | 464.3227 | 9.9276 | 1250.3572 | 1.8435 | 625.1786 | 1122.3636 | 913.9707
10.0764 | 320.7748 | 0.36871 | 160.3874 | 284.0736 | 230.6111 | 9.9068 | 644.4046 | 1.28 | 322.2023 | 571.9866 | 464.5858 | 9.9382 | 1250.1985 | 1.843 | 625.0993 | 1122.1153 | 913.7489
10.0864 | 320.9084 | 0.36822 | 160.4542 | 284.4965 | 231.0117 | 9.9181 | 644.1772 | 1.279 | 322.0886 | 571.816 | 464.4532 | 9.9491 | 1250.3969 | 1.8425 | 625.1985 | 1122.3026 | 913.9031
10.097 | 320.7722 | 0.36675 | 160.3861 | 284.0626 | 230.6006 | 9.9295 | 644.0837 | 1.278 | 322.0419 | 571.7435 | 464.3962 | 9.96 | 1250.2338 | 1.842 | 625.1169 | 1121.9301 | 913.5578
10.1078 | 320.5916 | 0.36528 | 160.2958 | 283.9515 | 230.5196 | 9.9402 | 644.2659 | 1.2775 | 322.133 | 571.6417 | 464.264 | 9.9707 | 1250.1187 | 1.8415 | 625.0594 | 1121.8726 | 913.5195
10.1177 | 320.4584 | 0.36381 | 160.2292 | 283.8251 | 230.4154 | 9.9517 | 644.5734 | 1.2765 | 322.2867 | 571.9636 | 464.5347 | 9.9807 | 1250.1945 | 1.841 | 625.0973 | 1121.9396 | 913.5738
10.1285 | 320.367 | 0.36283 | 160.1835 | 283.8746 | 230.4801 | 9.9631 | 644.5269 | 1.276 | 322.2635 | 571.9384 | 464.5172 | 9.9915 | 1250.7088 | 1.8405 | 625.3544 | 1122.1508 | 913.6994
10.139 | 320.3198 | 0.36136 | 160.1599 | 283.8172 | 230.4306 | 9.9737 | 644.6627 | 1.275 | 322.3314 | 571.9904 | 464.5466 | 10.0025 | 1250.8151 | 1.84 | 625.4075 | 1122.187 | 913.7179
10.1502 | 320.0932 | 0.35989 | 160.0466 | 283.6292 | 230.2803 | 9.9848 | 644.6185 | 1.2745 | 322.3092 | 572.1004 | 464.664 | 10.0133 | 1250.879 | 1.8395 | 625.4395 | 1122.4121 | 913.9322
10.1615 | 320.3989 | 0.35989 | 160.1995 | 284.175 | 230.7752 | 9.9959 | 644.5719 | 1.2736 | 322.2859 | 572.0372 | 464.6086 | 10.0241 | 1250.8075 | 1.839 | 625.4037 | 1122.1934 | 913.7255
10.1724 | 320.4381 | 0.35842 | 160.219 | 283.7298 | 230.3235 | 10.0066 | 644.5307 | 1.2731 | 322.2654 | 571.9647 | 464.543 | 10.035 | 1250.9602 | 1.8385 | 625.4801 | 1122.4618 | 913.9684
10.1844 | 320.3858 | 0.35744 | 160.1929 | 283.8468 | 230.4492 | 10.017 | 644.671 | 1.2726 | 322.3355 | 572.317 | 464.8718 | 10.0451 | 1251.1229 | 1.838 | 625.5615 | 1122.3973 | 913.8768
10.1968 | 320.2882 | 0.35646 | 160.1441 | 283.8422 | 230.4609 | 10.028 | 644.8919 | 1.2716 | 322.446 | 572.2756 | 464.7936 | 10.0559 | 1250.961 | 1.8375 | 625.4805 | 1122.0774 | 913.5839
10.2082 | 320.4143 | 0.35549 | 160.2072 | 283.8014 | 230.399 | 10.0389 | 644.713 | 1.2706 | 322.3565 | 571.8143 | 464.3621 | 10.0665 | 1251.2595 | 1.8375 | 625.6298 | 1122.4106 | 913.8674
10.2201 | 320.185 | 0.35402 | 160.0925 | 283.687 | 230.3228 | 10.0489 | 644.8555 | 1.2701 | 322.4278 | 572.3256 | 464.8497 | 10.0772 | 1251.6404 | 1.837 | 625.8202 | 1122.7992 | 914.1924
10.2316 | 320.1776 | 0.35255 | 160.0888 | 283.5545 | 230.1916 | 10.0596 | 644.9448 | 1.2691 | 322.4724 | 572.1314 | 464.6406 | 10.0878 | 1251.9838 | 1.837 | 625.9919 | 1123.0098 | 914.3459
10.2416 | 320.2669 | 0.35206 | 160.1335 | 284.0303 | 230.6524 | 10.0706 | 644.9911 | 1.2686 | 322.4956 | 572.3546 | 464.8561 | 10.0984 | 1252.1403 | 1.8365 | 626.0702 | 1123.1452 | 914.4551
10.2523 | 320.1745 | 0.35059 | 160.0872 | 284.0593 | 230.6969 | 10.0807 | 644.9513 | 1.2677 | 322.4756 | 571.9759 | 464.484 | 10.1082 | 1252.1717 | 1.836 | 626.0859 | 1122.631 | 913.9357
10.2627 | 320.0413 | 0.34961 | 160.0206 | 283.6148 | 230.2746 | 10.0916 | 644.9537 | 1.2672 | 322.4769 | 572.1352 | 464.6429 | 10.1187 | 1252.1041 | 1.8355 | 626.0521 | 1122.8912 | 914.2072
10.2725 | 320.0859 | 0.34863 | 160.0429 | 283.7603 | 230.4126 | 10.1027 | 644.817 | 1.2662 | 322.4085 | 572.182 | 464.7125 | 10.1292 | 1251.9463 | 1.835 | 625.9732 | 1122.5734 | 913.9157
10.2827 | 319.8182 | 0.34667 | 159.9091 | 283.4238 | 230.1207 | 10.1132 | 644.6857 | 1.2652 | 322.3429 | 572.1615 | 464.7139 | 10.1397 | 1252.2844 | 1.8345 | 626.1422 | 1122.8506 | 914.1365
10.2933 | 319.9054 | 0.34618 | 159.9527 | 283.2474 | 229.9299 | 10.1245 | 644.8148 | 1.2642 | 322.4074 | 571.8602 | 464.391 | 10.1504 | 1252.716 | 1.8345 | 626.358 | 1123.2863 | 914.5003
10.303 | 319.9944 | 0.3452 | 159.9972 | 283.8921 | 230.5597 | 10.1359 | 644.7656 | 1.2632 | 322.3828 | 571.7837 | 464.3228 | 10.1609 | 1252.6405 | 1.8335 | 626.3202 | 1123.1277 | 914.3543
10.3142 | 319.9893 | 0.34422 | 159.9946 | 283.9077 | 230.5761 | 10.1464 | 644.8148 | 1.2628 | 322.4074 | 572.1254 | 464.6563 | 10.1711 | 1252.7123 | 1.833 | 626.3561 | 1123.1297 | 914.3443
10.3255 | 319.8963 | 0.34324 | 159.9482 | 283.5643 | 230.2483 | 10.1574 | 644.7656 | 1.2613 | 322.3828 | 571.767 | 464.3061 | 10.1816 | 1252.5994 | 1.8325 | 626.2997 | 1123.0283 | 914.2618
10.3362 | 319.9372 | 0.34227 | 159.9686 | 283.6759 | 230.3531 | 10.1685 | 644.368 | 1.2613 | 322.184 | 571.7323 | 464.3376 | 10.1924 | 1252.7074 | 1.832 | 626.3537 | 1122.9914 | 914.2069
10.3474 | 319.9763 | 0.34129 | 159.9882 | 283.7277 | 230.3983 | 10.1788 | 644.7757 | 1.2608 | 322.3878 | 572.2332 | 464.7705 | 10.2033 | 1252.7751 | 1.832 | 626.3875 | 1122.9973 | 914.2014
10.3587 | 320.0586 | 0.34031 | 160.0293 | 283.7339 | 230.3908 | 10.1899 | 645.0427 | 1.2603 | 322.5214 | 572.2507 | 464.7436 | 10.2143 | 1252.7449 | 1.8316 | 626.3724 | 1123.0263 | 914.2354
10.3693 | 319.9227 | 0.33884 | 159.9613 | 283.4592 | 230.1388 | 10.2008 | 644.8606 | 1.2588 | 322.4303 | 572.0999 | 464.6232 | 10.2251 | 1252.8963 | 1.8311 | 626.4481 | 1122.843 | 914.027
10.3814 | 319.6509 | 0.33786 | 159.8255 | 283.4155 | 230.1403 | 10.2109 | 645.0463 | 1.2583 | 322.5231 | 572.5358 | 465.0281 | 10.2356 | 1253.3237 | 1.8306 | 626.6618 | 1123.3468 | 914.4595
10.3927 | 319.8224 | 0.33737 | 159.9112 | 283.7053 | 230.4016 | 10.2217 | 644.9126 | 1.2573 | 322.4563 | 571.8941 | 464.4087 | 10.2467 | 1253.517 | 1.8301 | 626.7585 | 1123.6015 | 914.682
10.4048 | 319.7243 | 0.3359 | 159.8621 | 283.5075 | 230.2201 | 10.2324 | 644.8266 | 1.2569 | 322.4133 | 572.1802 | 464.7091 | 10.2576 | 1253.6744 | 1.8301 | 626.8372 | 1123.9623 | 915.0165
10.4169 | 319.8459 | 0.33443 | 159.9229 | 283.4955 | 230.1879 | 10.2423 | 644.8778 | 1.2559 | 322.4389 | 572.193 | 464.7134 | 10.2685 | 1253.6904 | 1.8296 | 626.8452 | 1123.7993 | 914.8509
10.4274 | 319.535 | 0.33296 | 159.7675 | 283.2833 | 230.0275 | 10.2529 | 645.015 | 1.2554 | 322.5075 | 572.3566 | 464.8541 | 10.2796 | 1253.9735 | 1.8291 | 626.9868 | 1123.775 | 914.7794
10.4386 | 319.5318 | 0.33247 | 159.7659 | 283.3768 | 230.1215 | 10.2635 | 644.9265 | 1.2544 | 322.4633 | 571.8646 | 464.3768 | 10.2906 | 1253.5751 | 1.8281 | 626.7876 | 1123.5059 | 914.5767
10.4494 | 319.6159 | 0.33149 | 159.808 | 283.379 | 230.1097 | 10.2737 | 645.0198 | 1.2534 | 322.5099 | 572.0104 | 464.5071 | 10.301 | 1253.6433 | 1.8276 | 626.8217 | 1123.4991 | 914.5585
10.4591 | 319.6607 | 0.33051 | 159.8304 | 283.3735 | 230.0968 | 10.2845 | 644.8853 | 1.2524 | 322.4427 | 571.6763 | 464.1954 | 10.3121 | 1253.6562 | 1.8271 | 626.8281 | 1123.4886 | 914.5459
10.4692 | 319.7481 | 0.32953 | 159.8741 | 283.7274 | 230.436 | 10.2952 | 644.889 | 1.2519 | 322.4445 | 571.9352 | 464.4537 | 10.3231 | 1254.0368 | 1.8271 | 627.0184 | 1124.1459 | 915.1398
10.4791 | 319.8797 | 0.32855 | 159.9399 | 283.9014 | 230.5881 | 10.3053 | 644.8488 | 1.251 | 322.4244 | 572.0103 | 464.5355 | 10.3343 | 1254.3117 | 1.8261 | 627.1559 | 1124.2585 | 915.2066
10.489 | 319.703 | 0.32709 | 159.8515 | 283.6312 | 230.3474 | 10.3164 | 645.0271 | 1.2505 | 322.5135 | 572.3005 | 464.7959 | 10.3454 | 1254.4207 | 1.8261 | 627.2103 | 1124.438 | 915.3679
10.5001 | 319.6547 | 0.32611 | 159.8274 | 283.5412 | 230.2654 | 10.3276 | 644.8895 | 1.2495 | 322.4447 | 571.8548 | 464.3732 | 10.3557 | 1254.5335 | 1.8256 | 627.2667 | 1124.2465 | 915.1576
10.5114 | 319.4738 | 0.32513 | 159.7369 | 283.4109 | 230.1653 | 10.3383 | 644.8486 | 1.249 | 322.4243 | 571.6984 | 464.2237 | 10.3667 | 1254.5925 | 1.8251 | 627.2963 | 1124.3541 | 915.2553
10.5222 | 319.381 | 0.32366 | 159.6905 | 283.2628 | 230.0326 | 10.3496 | 645.1545 | 1.248 | 322.5772 | 572.1056 | 464.5798 | 10.3779 | 1254.5586 | 1.8246 | 627.2793 | 1124.2592 | 915.1661
10.5338 | 319.2431 | 0.32268 | 159.6216 | 283.188 | 229.9808 | 10.3612 | 645.1954 | 1.2475 | 322.5977 | 572.1661 | 464.6335 | 10.3892 | 1254.6131 | 1.8241 | 627.3066 | 1124.0126 | 914.9104
10.545 | 319.4584 | 0.32219 | 159.7292 | 283.4227 | 230.1796 | 10.372 | 645.4606 | 1.2465 | 322.7303 | 572.5728 | 464.9961 | 10.4005 | 1254.8474 | 1.8236 | 627.4237 | 1123.9938 | 914.8525
10.5566 | 319.1872 | 0.32072 | 159.5936 | 283.1763 | 229.9784 | 10.3835 | 645.4102 | 1.2455 | 322.7051 | 572.2388 | 464.6704 | 10.4119 | 1254.9003 | 1.8231 | 627.4502 | 1124.4283 | 915.2782
10.5688 | 319.3549 | 0.32023 | 159.6775 | 283.1222 | 229.8964 | 10.3949 | 645.3629 | 1.2451 | 322.6815 | 572.3022 | 464.7417 | 10.4223 | 1255.0577 | 1.8226 | 627.5289 | 1124.4561 | 915.2798
10.5799 | 319.4376 | 0.31925 | 159.7188 | 283.2957 | 230.0561 | 10.4056 | 645.455 | 1.2446 | 322.7275 | 572.4034 | 464.8275 | 10.4334 | 1254.8888 | 1.8221 | 627.4444 | 1124.3237 | 915.1756
10.5922 | 319.2531 | 0.31827 | 159.6265 | 283.2626 | 230.0538 | 10.4169 | 645.4054 | 1.2436 | 322.7027 | 572.3167 | 464.7491 | 10.4445 | 1254.901 | 1.8216 | 627.4505 | 1123.9899 | 914.8397
10.6041 | 319.1996 | 0.3168 | 159.5998 | 282.9831 | 229.7832 | 10.428 | 645.4024 | 1.2426 | 322.7012 | 572.3183 | 464.7513 | 10.4556 | 1254.9132 | 1.8211 | 627.4566 | 1124.0421 | 914.8899
10.6151 | 319.0201 | 0.31582 | 159.51 | 282.9485 | 229.7785 | 10.4384 | 645.4072 | 1.2421 | 322.7036 | 572.4168 | 464.849 | 10.4664 | 1255.0196 | 1.8206 | 627.5098 | 1124.3933 | 915.2234
10.6265 | 319.1456 | 0.31484 | 159.5728 | 283.1944 | 230.0035 | 10.4497 | 645.3139 | 1.2411 | 322.6569 | 572.1033 | 464.551 | 10.4771 | 1254.9478 | 1.8201 | 627.4739 | 1124.0965 | 914.9385
10.6375 | 319.0536 | 0.31387 | 159.5268 | 282.9466 | 229.771 | 10.4608 | 645.3132 | 1.2406 | 322.6566 | 572.2081 | 464.6559 | 10.4872 | 1255.3786 | 1.8196 | 627.6893 | 1124.394 | 915.1642
10.6472 | 318.8795 | 0.31289 | 159.4397 | 282.9177 | 229.7711 | 10.4711 | 645.3607 | 1.2396 | 322.6804 | 572.44 | 464.8799 | 10.4978 | 1255.576 | 1.8191 | 627.788 | 1124.2768 | 915.0141
10.6575 | 319.0532 | 0.31191 | 159.5266 | 283.1247 | 229.9492 | 10.4823 | 645.6698 | 1.2392 | 322.8349 | 572.4076 | 464.796 | 10.5086 | 1255.4577 | 1.8186 | 627.7288 | 1124.5007 | 915.2577
10.6674 | 319.3172 | 0.31142 | 159.6586 | 283.2657 | 230.0462 | 10.4934 | 645.2643 | 1.2377 | 322.6322 | 572.1571 | 464.613 | 10.5193 | 1255.4305 | 1.8181 | 627.7153 | 1124.6502 | 915.4118
10.6762 | 319.3654 | 0.31044 | 159.6827 | 283.462 | 230.2344 | 10.5038 | 645.0916 | 1.2372 | 322.5458 | 572.1068 | 464.5916 | 10.53 | 1255.538 | 1.8177 | 627.769 | 1124.351 | 915.0947
10.6861 | 319.1456 | 0.30897 | 159.5728 | 283.2023 | 230.0114 | 10.5152 | 645.2224 | 1.2367 | 322.6112 | 572.3173 | 464.7802 | 10.5409 | 1255.7259 | 1.8167 | 627.863 | 1124.5401 | 915.2525
10.6961 | 319.0562 | 0.3075 | 159.5281 | 282.9329 | 229.7568 | 10.5266 | 645.1686 | 1.2352 | 322.5843 | 572.2846 | 464.7565 | 10.5509 | 1255.4846 | 1.8162 | 627.7423 | 1124.0885 | 914.8411
10.7062 | 319.188 | 0.30701 | 159.594 | 283.1669 | 229.9689 | 10.5374 | 645.1298 | 1.2352 | 322.5649 | 572.3062 | 464.7846 | 10.5614 | 1255.5485 | 1.8157 | 627.7742 | 1124.2635 | 915.0055
10.7172 | 319.0512 | 0.30554 | 159.5256 | 283.0397 | 229.8645 | 10.5487 | 645.4788 | 1.2342 | 322.7394 | 572.5269 | 464.9471 | 10.5721 | 1255.6557 | 1.8152 | 627.8279 | 1124.5032 | 915.2273
10.7282 | 319.0466 | 0.30456 | 159.5233 | 283.0895 | 229.9151 | 10.5602 | 645.3807 | 1.2328 | 322.6903 | 572.258 | 464.6946 | 10.5829 | 1256.306 | 1.8152 | 628.153 | 1124.9934 | 915.609
10.7384 | 318.9579 | 0.30358 | 159.4789 | 283.2413 | 230.0817 | 10.5709 | 645.5601 | 1.2323 | 322.7801 | 572.5978 | 465.0045 | 10.5941 | 1256.3994 | 1.8142 | 628.1997 | 1125.1122 | 915.7123
10.7497 | 318.9073 | 0.30211 | 159.4536 | 283.1073 | 229.956 | 10.5823 | 645.4691 | 1.2318 | 322.7345 | 572.4354 | 464.8572 | 10.6045 | 1256.4274 | 1.8142 | 628.2137 | 1125.1542 | 915.7497
10.7607 | 318.5953 | 0.30064 | 159.2977 | 282.7845 | 229.6853 | 10.5933 | 645.3771 | 1.2308 | 322.6886 | 572.5366 | 464.9737 | 10.6154 | 1256.5314 | 1.8137 | 628.2657 | 1125.4803 | 916.0584
10.7726 | 318.6744 | 0.29967 | 159.3372 | 282.9542 | 229.8418 | 10.6033 | 645.3341 | 1.2293 | 322.6671 | 572.0483 | 464.4926 | 10.6261 | 1256.5471 | 1.8132 | 628.2736 | 1125.3312 | 915.9067
10.7849 | 318.7101 | 0.29918 | 159.355 | 282.9641 | 229.8458 | 10.6144 | 645.6471 | 1.2293 | 322.8236 | 572.5528 | 464.9449 | 10.6368 | 1256.5194 | 1.8127 | 628.2597 | 1124.9715 | 915.5516
10.796 | 318.8361 | 0.2982 | 159.418 | 283.2513 | 230.1119 | 10.6253 | 645.4199 | 1.2279 | 322.71 | 572.3514 | 464.7814 | 10.6474 | 1256.4421 | 1.8117 | 628.221 | 1124.812 | 915.405
10.8081 | 318.3892 | 0.29673 | 159.1946 | 282.8301 | 229.7652 | 10.6355 | 645.3824 | 1.2274 | 322.6912 | 572.2388 | 464.675 | 10.6582 | 1256.5088 | 1.8117 | 628.2544 | 1124.8973 | 915.4792
10.8201 | 318.4678 | 0.29575 | 159.2339 | 282.8655 | 229.7876 | 10.6465 | 645.7363 | 1.2269 | 322.8682 | 572.6558 | 465.0331 | 10.6682 | 1256.4851 | 1.8107 | 628.2425 | 1124.7406 | 915.3264
10.8313 | 318.7258 | 0.29526 | 159.3629 | 283.0746 | 229.9536 | 10.6576 | 645.7803 | 1.2264 | 322.8901 | 572.7788 | 465.1488 | 10.6789 | 1256.6798 | 1.8102 | 628.3399 | 1124.9491 | 915.5024
10.8428 | 318.6322 | 0.29428 | 159.3161 | 282.8189 | 229.7136 | 10.6678 | 645.8715 | 1.2254 | 322.9358 | 572.7466 | 465.1014 | 10.6897 | 1256.8297 | 1.8097 | 628.4148 | 1125.1081 | 915.6365
10.8538 | 318.9781 | 0.29379 | 159.4891 | 283.38 | 230.217 | 10.6787 | 645.6451 | 1.2239 | 322.8225 | 572.4726 | 464.8651 | 10.7 | 1256.8524 | 1.8092 | 628.4262 | 1125.0735 | 915.5981
10.8635 | 318.9351 | 0.29281 | 159.4676 | 283.1447 | 229.9888 | 10.6897 | 645.4203 | 1.2229 | 322.7102 | 572.0144 | 464.4444 | 10.7103 | 1256.8814 | 1.8092 | 628.4407 | 1125.176 | 915.6958
10.8742 | 318.5364 | 0.29085 | 159.2682 | 282.4976 | 229.4082 | 10.6998 | 645.6489 | 1.2224 | 322.8245 | 572.3368 | 464.7286 | 10.7206 | 1256.7187 | 1.8082 | 628.3594 | 1125.0348 | 915.5817
10.8847 | 318.6225 | 0.29036 | 159.3113 | 283.0557 | 229.952 | 10.7108 | 645.4684 | 1.2215 | 322.7342 | 572.1677 | 464.5896 | 10.7302 | 1256.8845 | 1.8077 | 628.4423 | 1124.9498 | 915.4691
10.8947 | 318.4039 | 0.28938 | 159.2019 | 282.8626 | 229.7953 | 10.7218 | 645.156 | 1.2205 | 322.578 | 571.8666 | 464.3406 | 10.7408 | 1256.9027 | 1.8072 | 628.4514 | 1125.022 | 915.5382
10.9056 | 318.3549 | 0.28791 | 159.1774 | 282.8413 | 229.7822 | 10.7321 | 645.4264 | 1.22 | 322.7132 | 572.2859 | 464.7148 | 10.7516 | 1256.9179 | 1.8067 | 628.459 | 1125.0567 | 915.5703
10.9167 | 318.4385 | 0.28742 | 159.2193 | 282.9512 | 229.8781 | 10.7432 | 645.6471 | 1.2195 | 322.8235 | 572.5043 | 464.8965 | 10.7622 | 1256.7507 | 1.8057 | 628.3753 | 1124.6132 | 915.1548
10.9271 | 318.6107 | 0.28645 | 159.3053 | 283.0284 | 229.9266 | 10.7542 | 645.5108 | 1.2185 | 322.7554 | 572.1303 | 464.5452 | 10.7729 | 1256.9526 | 1.8057 | 628.4763 | 1124.9012 | 915.4091
10.9382 | 318.651 | 0.28596 | 159.3255 | 283.0617 | 229.9532 | 10.7643 | 645.4296 | 1.218 | 322.7148 | 571.9538 | 464.3822 | 10.7838 | 1257.2347 | 1.8052 | 628.6173 | 1125.0503 | 915.5112
10.9485 | 318.3861 | 0.28449 | 159.1931 | 282.8205 | 229.7561 | 10.775 | 645.3809 | 1.2165 | 322.6905 | 572.1017 | 464.5382 | 10.794 | 1257.436 | 1.8047 | 628.718 | 1125.17 | 915.5974
10.9598 | 318.5549 | 0.28351 | 159.2774 | 282.929 | 229.8365 | 10.7859 | 645.5145 | 1.2161 | 322.7573 | 572.4166 | 464.8308 | 10.805 | 1257.2243 | 1.8043 | 628.6122 | 1125.3693 | 915.8319
10.9713 | 318.5045 | 0.28253 | 159.2522 | 282.9299 | 229.8459 | 10.7961 | 645.7412 | 1.2156 | 322.8706 | 572.663 | 465.0394 | 10.816 | 1257.281 | 1.8038 | 628.6405 | 1125.5947 | 916.0478
10.9825 | 318.6747 | 0.28204 | 159.3373 | 282.8891 | 229.7767 | 10.8069 | 645.5148 | 1.2141 | 322.7574 | 572.2591 | 464.6732 | 10.8268 | 1257.1554 | 1.8028 | 628.5777 | 1125.248 | 915.7221
10.9948 | 318.4907 | 0.28106 | 159.2453 | 283.0643 | 229.9825 | 10.8176 | 645.5173 | 1.2136 | 322.7587 | 572.4524 | 464.8662 | 10.8377 | 1257.4881 | 1.8028 | 628.7441 | 1125.5704 | 915.989
11.0069 | 318.612 | 0.28008 | 159.306 | 283.0521 | 229.9501 | 10.8274 | 645.6113 | 1.2126 | 322.8056 | 572.5615 | 464.9596 | 10.8481 | 1257.6798 | 1.8018 | 628.8399 | 1125.6784 | 916.0651
11.0181 | 318.342 | 0.27812 | 159.171 | 282.5694 | 229.5124 | 10.8379 | 645.4828 | 1.2121 | 322.7414 | 572.6933 | 465.1129 | 10.8592 | 1257.5113 | 1.8013 | 628.7556 | 1125.4442 | 915.859
11.0299 | 318.0716 | 0.27665 | 159.0358 | 282.3834 | 229.3715 | 10.8484 | 645.4387 | 1.2111 | 322.7193 | 572.3484 | 464.7753 | 10.8703 | 1257.3427 | 1.8008 | 628.6713 | 1125.143 | 915.5859
11.0412 | 318.2412 | 0.27616 | 159.1206 | 282.7603 | 229.7201 | 10.8586 | 645.7983 | 1.2106 | 322.8991 | 572.8153 | 465.1823 | 10.8814 | 1257.4423 | 1.8003 | 628.7211 | 1125.5489 | 915.9751
11.0518 | 318.3706 | 0.27567 | 159.1853 | 282.9231 | 229.8613 | 10.8694 | 646.105 | 1.2097 | 323.0525 | 572.9688 | 465.2846 | 10.8926 | 1257.5851 | 1.7998 | 628.7925 | 1125.7073 | 916.1098
11.0623 | 318.3227 | 0.2742 | 159.1614 | 282.7574 | 229.7036 | 10.8806 | 646.0151 | 1.2092 | 323.0075 | 572.8189 | 465.1498 | 10.9037 | 1257.8186 | 1.7993 | 628.9093 | 1125.6602 | 916.0237
11.0724 | 318.3651 | 0.27322 | 159.1826 | 282.7837 | 229.7229 | 10.8907 | 646.2829 | 1.2082 | 323.1415 | 572.893 | 465.1792 | 10.9141 | 1257.973 | 1.7988 | 628.9865 | 1125.9304 | 916.2683
11.0815 | 318.4116 | 0.27225 | 159.2058 | 282.6051 | 229.5365 | 10.9017 | 646.0149 | 1.2072 | 323.0074 | 572.5861 | 464.917 | 10.9249 | 1257.9412 | 1.7983 | 628.9706 | 1125.5086 | 915.8518
11.0918 | 318.5871 | 0.27225 | 159.2936 | 282.8309 | 229.733 | 10.9126 | 645.9675 | 1.2062 | 322.9837 | 572.5476 | 464.8864 | 10.9358 | 1257.9988 | 1.7978 | 628.9994 | 1125.5265 | 915.86
11.1021 | 318.366 | 0.27078 | 159.183 | 282.9196 | 229.8586 | 10.923 | 645.8397 | 1.2057 | 322.9198 | 572.4038 | 464.7638 | 10.9465 | 1257.8296 | 1.7968 | 628.9148 | 1125.5451 | 915.9068
11.112 | 318.4092 | 0.2698 | 159.2046 | 283.1633 | 230.0951 | 10.9342 | 645.8782 | 1.2048 | 322.9391 | 572.3602 | 464.7138 | 10.9574 | 1257.6191 | 1.7963 | 628.8096 | 1125.3039 | 915.7007
11.1226 | 318.1874 | 0.26833 | 159.0937 | 282.7056 | 229.6744 | 10.9457 | 645.6945 | 1.2038 | 322.8473 | 572.2705 | 464.6548 | 10.9682 | 1257.7674 | 1.7958 | 628.8837 | 1125.6291 | 916.0012
11.1322 | 318.1448 | 0.26735 | 159.0724 | 282.9275 | 229.9033 | 10.9563 | 645.6495 | 1.2028 | 322.8247 | 572.3361 | 464.7279 | 10.9785 | 1257.9675 | 1.7953 | 628.9838 | 1125.5243 | 915.863
11.1427 | 318.1869 | 0.26686 | 159.0935 | 282.8046 | 229.7735 | 10.9678 | 645.6864 | 1.2018 | 322.8432 | 572.2377 | 464.6233 | 10.9893 | 1258.2927 | 1.7948 | 629.1464 | 1125.6609 | 915.9455
11.1538 | 318.4429 | 0.26588 | 159.2214 | 282.9627 | 229.8889 | 10.9792 | 645.9027 | 1.2013 | 322.9514 | 572.828 | 465.1775 | 11.0004 | 1258.5701 | 1.7943 | 629.2851 | 1125.7877 | 916.026
11.1646 | 318.1329 | 0.26441 | 159.0665 | 282.636 | 229.6139 | 10.9898 | 645.8615 | 1.2008 | 322.9308 | 572.8005 | 465.1569 | 11.0115 | 1258.4458 | 1.7938 | 629.2229 | 1125.5966 | 915.8557
11.1765 | 317.9943 | 0.26343 | 158.9972 | 282.5198 | 229.5208 | 11.0009 | 645.9006 | 1.1998 | 322.9503 | 572.7942 | 465.1441 | 11.0226 | 1258.4553 | 1.7933 | 629.2277 | 1125.9965 | 916.2539
11.1885 | 317.8114 | 0.26245 | 158.9057 | 282.6566 | 229.688 | 11.0122 | 645.7217 | 1.1993 | 322.8609 | 572.5788 | 464.9585 | 11.033 | 1258.6982 | 1.7928 | 629.3491 | 1126.077 | 916.294
11.2 | 317.8479 | 0.26147 | 158.924 | 282.595 | 229.6203 | 11.0227 | 645.9858 | 1.1984 | 322.9929 | 572.738 | 465.0737 | 11.0443 | 1258.7047 | 1.7923 | 629.3523 | 1125.9923 | 916.2082
11.2122 | 317.7081 | 0.26049 | 158.8541 | 282.4932 | 229.5419 | 11.0337 | 645.9375 | 1.1974 | 322.9687 | 572.507 | 464.8507 | 11.0552 | 1258.6263 | 1.7918 | 629.3132 | 1126.0242 | 916.2531
11.2243 | 317.6552 | 0.25951 | 158.8276 | 282.4979 | 229.5554 | 11.0449 | 645.8475 | 1.1969 | 322.9237 | 572.8441 | 465.2028 | 11.0661 | 1258.817 | 1.7913 | 629.4085 | 1126.1716 | 916.3688
11.2353 | 317.6054 | 0.25805 | 158.8027 | 282.3072 | 229.373 | 11.0551 | 645.5819 | 1.1954 | 322.791 | 572.2535 | 464.6565 | 11.0771 | 1259.0444 | 1.7904 | 629.5222 | 1126.0785 | 916.2377
11.2468 | 317.5988 | 0.25707 | 158.7994 | 282.4151 | 229.4819 | 11.0661 | 645.6665 | 1.1944 | 322.8333 | 572.219 | 464.6079 | 11.088 | 1259.1521 | 1.7904 | 629.576 | 1126.3063 | 916.4476
11.2577 | 317.5493 | 0.2556 | 158.7747 | 282.3016 | 229.3767 | 11.0773 | 645.7047 | 1.1934 | 322.8523 | 572.2772 | 464.6598 | 11.0981 | 1259.1251 | 1.7894 | 629.5625 | 1126.304 | 916.4498
11.2678 | 317.2431 | 0.25413 | 158.6215 | 282.1567 | 229.2828 | 11.0878 | 645.661 | 1.1925 | 322.8305 | 572.4195 | 464.8093 | 11.1088 | 1259.0955 | 1.7889 | 629.5478 | 1125.9943 | 916.145
11.2782 | 317.546 | 0.25364 | 158.773 | 282.4752 | 229.5509 | 11.099 | 645.3468 | 1.1915 | 322.6734 | 572.1756 | 464.6178 | 11.1194 | 1259.1105 | 1.7884 | 629.5553 | 1126.4168 | 916.5651
11.2884 | 317.4141 | 0.25266 | 158.7071 | 282.2814 | 229.3791 | 11.1102 | 645.4801 | 1.1915 | 322.7401 | 572.5142 | 464.9342 | 11.1298 | 1259.2573 | 1.7874 | 629.6286 | 1126.2444 | 916.3682
11.2982 | 317.3726 | 0.25217 | 158.6863 | 282.4658 | 229.5703 | 11.1209 | 645.5661 | 1.1905 | 322.7831 | 572.5954 | 465.001 | 11.1407 | 1259.492 | 1.7869 | 629.746 | 1126.4988 | 916.5835
11.3089 | 317.3689 | 0.25119 | 158.6845 | 282.4821 | 229.5872 | 11.1324 | 645.4705 | 1.1895 | 322.7353 | 572.5087 | 464.9303 | 11.1508 | 1259.4266 | 1.7864 | 629.7133 | 1126.6002 | 916.6958
11.3192 | 317.2351 | 0.24972 | 158.6176 | 282.1464 | 229.2739 | 11.1438 | 645.2429 | 1.1885 | 322.6215 | 572.2611 | 464.7206 | 11.1618 | 1259.4369 | 1.7859 | 629.7185 | 1126.6144 | 916.7083
11.3304 | 317.2313 | 0.24923 | 158.6156 | 282.3566 | 229.4847 | 11.1545 | 645.4176 | 1.1875 | 322.7088 | 572.2816 | 464.712 | 11.1727 | 1259.5378 | 1.7854 | 629.7689 | 1126.6969 | 916.774
11.3417 | 317.0485 | 0.24727 | 158.5243 | 282.0835 | 229.2421 | 11.1659 | 645.2341 | 1.1866 | 322.617 | 572.218 | 464.679 | 11.1835 | 1259.4159 | 1.7849 | 629.7079 | 1126.5781 | 916.6754
11.352 | 317.048 | 0.24678 | 158.524 | 282.2623 | 229.421 | 11.1773 | 645.1833 | 1.1856 | 322.5916 | 572.1557 | 464.6252 | 11.1943 | 1259.4227 | 1.7839 | 629.7114 | 1126.6677 | 916.7639
11.3636 | 317.0409 | 0.2458 | 158.5205 | 282.2139 | 229.3738 | 11.1879 | 645.1851 | 1.1851 | 322.5925 | 572.3397 | 464.8089 | 11.2053 | 1259.4392 | 1.7839 | 629.7196 | 1126.6189 | 916.7124
11.3752 | 317.0335 | 0.24482 | 158.5167 | 282.2863 | 229.4474 | 11.1993 | 645.2222 | 1.1841 | 322.6111 | 572.1944 | 464.6574 | 11.2155 | 1259.2323 | 1.7829 | 629.6161 | 1126.5166 | 916.6445
11.3864 | 316.8527 | 0.24336 | 158.4264 | 282.0432 | 229.2344 | 11.2104 | 645.2169 | 1.1831 | 322.6084 | 572.3719 | 464.8358 | 11.2266 | 1259.2854 | 1.7824 | 629.6427 | 1126.6932 | 916.8123
11.3984 | 316.8455 | 0.24287 | 158.4228 | 282.2737 | 229.4661 | 11.2207 | 645.1338 | 1.1826 | 322.5669 | 572.6025 | 465.0802 | 11.2377 | 1259.7836 | 1.7819 | 629.8918 | 1126.7824 | 916.8185
11.4104 | 316.663 | 0.24189 | 158.3315 | 282.0226 | 229.2454 | 11.2316 | 645.2619 | 1.1816 | 322.631 | 572.4697 | 464.926 | 11.2488 | 1259.9686 | 1.7814 | 629.9843 | 1127 | 917.0052
11.4213 | 316.8322 | 0.24091 | 158.4161 | 282.3243 | 229.519 | 11.2423 | 645.1286 | 1.1807 | 322.5643 | 572.2022 | 464.6807 | 11.2598 | 1259.756 | 1.7809 | 629.878 | 1126.5887 | 916.6294
11.433 | 316.6077 | 0.23993 | 158.3038 | 282.0922 | 229.3243 | 11.2521 | 645.0926 | 1.1802 | 322.5463 | 572.3462 | 464.8308 | 11.2706 | 1259.8578 | 1.7804 | 629.9289 | 1126.9607 | 916.9844
11.4442 | 316.5152 | 0.23895 | 158.2576 | 282.0411 | 229.2886 | 11.2626 | 644.873 | 1.1792 | 322.4365 | 571.8506 | 464.3718 | 11.2808 | 1260.0511 | 1.7794 | 630.0255 | 1126.9715 | 916.963
11.4547 | 316.7726 | 0.23797 | 158.3863 | 282.198 | 229.4025 | 11.2735 | 645.3556 | 1.1787 | 322.6778 | 572.485 | 464.9257 | 11.2917 | 1260.2402 | 1.7789 | 630.1201 | 1127.2612 | 917.2211
11.4653 | 316.6377 | 0.2365 | 158.3189 | 282.0238 | 229.2508 | 11.284 | 645.3556 | 1.1777 | 322.6778 | 572.2351 | 464.6759 | 11.3026 | 1260.118 | 1.7784 | 630.059 | 1127.4151 | 917.3955
11.4755 | 316.636 | 0.23552 | 158.318 | 281.9471 | 229.1744 | 11.295 | 645.2191 | 1.1767 | 322.6095 | 572.266 | 464.7295 | 11.3131 | 1260.1336 | 1.7779 | 630.0668 | 1127.151 | 917.1287
11.4846 | 316.8587 | 0.23552 | 158.4294 | 282.3614 | 229.5516 | 11.3059 | 644.9955 | 1.1757 | 322.4978 | 572.2724 | 464.7732 | 11.3238 | 1260.0968 | 1.777 | 630.0484 | 1126.8898 | 916.8737
11.4945 | 316.9015 | 0.23454 | 158.4507 | 282.527 | 229.71 | 11.3163 | 645.1312 | 1.1753 | 322.5656 | 572.2533 | 464.7315 | 11.334 | 1260.3406 | 1.7765 | 630.1703 | 1127.1037 | 917.047
11.5047 | 316.9862 | 0.23356 | 158.4931 | 282.6805 | 229.8495 | 11.3274 | 645.1257 | 1.1743 | 322.5628 | 572.3207 | 464.7998 | 11.3451 | 1260.5709 | 1.776 | 630.2854 | 1127.319 | 917.2238
11.5147 | 316.7244 | 0.23209 | 158.3622 | 282.3548 | 229.5674 | 11.3387 | 644.8998 | 1.1733 | 322.4499 | 572.2539 | 464.7706 | 11.3563 | 1260.444 | 1.7755 | 630.222 | 1127.2376 | 917.1636
11.5252 | 316.6333 | 0.23062 | 158.3167 | 282.0705 | 229.2983 | 11.3492 | 644.9021 | 1.1728 | 322.4511 | 572.1882 | 464.7045 | 11.3674 | 1260.363 | 1.775 | 630.1815 | 1127.0392 | 916.9787
11.5358 | 316.7179 | 0.23014 | 158.359 | 282.4079 | 229.6216 | 11.3604 | 645.0251 | 1.1713 | 322.5125 | 571.9959 | 464.4917 | 11.3784 | 1260.409 | 1.774 | 630.2045 | 1127.1543 | 917.0862
11.5457 | 316.6745 | 0.22916 | 158.3372 | 282.2933 | 229.5142 | 11.3716 | 645.1535 | 1.1708 | 322.5767 | 572.1271 | 464.6016 | 11.3895 | 1260.4612 | 1.7735 | 630.2306 | 1127.3705 | 917.2937
11.5566 | 316.8443 | 0.22867 | 158.4222 | 282.5543 | 229.7469 | 11.3823 | 645.2395 | 1.1699 | 322.6197 | 572.3123 | 464.7724 | 11.4001 | 1260.5209 | 1.773 | 630.2604 | 1127.0714 | 916.9846
11.5678 | 316.9249 | 0.22769 | 158.4624 | 282.4437 | 229.6229 | 11.3933 | 645.1907 | 1.1689 | 322.5954 | 571.9391 | 464.4073 | 11.4113 | 1260.3938 | 1.7725 | 630.1969 | 1126.995 | 916.9294
11.5791 | 316.8756 | 0.22671 | 158.4378 | 282.4493 | 229.6367 | 11.4043 | 645.2368 | 1.1689 | 322.6184 | 572.5701 | 465.0306 | 11.4224 | 1260.0462 | 1.772 | 630.0231 | 1126.9433 | 916.9356
11.5909 | 316.8239 | 0.22573 | 158.4119 | 282.1735 | 229.3696 | 11.4147 | 645.3242 | 1.1679 | 322.6621 | 572.368 | 464.814 | 11.4336 | 1260.5853 | 1.7715 | 630.2927 | 1127.3779 | 917.2803
11.6032 | 316.8148 | 0.22524 | 158.4074 | 282.5331 | 229.7306 | 11.4257 | 645.0569 | 1.1669 | 322.5285 | 572.1165 | 464.607 | 11.4449 | 1260.4504 | 1.7705 | 630.2252 | 1127.1306 | 917.0555
11.6144 | 316.8524 | 0.22426 | 158.4262 | 282.416 | 229.6073 | 11.4366 | 644.9212 | 1.1659 | 322.4606 | 572.0338 | 464.5469 | 11.456 | 1260.317 | 1.7695 | 630.1585 | 1127.111 | 917.0582
11.6264 | 316.539 | 0.22279 | 158.2695 | 282.3506 | 229.5941 | 11.4468 | 644.9233 | 1.1649 | 322.4616 | 572.099 | 464.6118 | 11.4664 | 1260.113 | 1.769 | 630.0565 | 1126.8481 | 916.8293
11.6375 | 316.7082 | 0.2223 | 158.3541 | 282.5942 | 229.8095 | 11.4576 | 644.923 | 1.1644 | 322.4615 | 572.1229 | 464.6357 | 11.4774 | 1259.8556 | 1.7685 | 629.9278 | 1126.6585 | 916.6826
11.6487 | 316.5277 | 0.22083 | 158.2639 | 282.0472 | 229.2926 | 11.4685 | 644.6534 | 1.163 | 322.3267 | 571.6403 | 464.1981 | 11.4884 | 1260.2197 | 1.768 | 630.1098 | 1127.2776 | 917.241
11.6595 | 316.6545 | 0.22034 | 158.3272 | 282.3737 | 229.5979 | 11.4788 | 644.5694 | 1.1625 | 322.2847 | 571.7254 | 464.2972 | 11.4995 | 1260.3539 | 1.767 | 630.1769 | 1127.2459 | 917.1869
11.6691 | 316.6539 | 0.21887 | 158.327 | 282.2027 | 229.427 | 11.49 | 644.8265 | 1.1615 | 322.4133 | 571.8411 | 464.3701 | 11.5106 | 1260.2725 | 1.7665 | 630.1362 | 1127.2703 | 917.2248
11.6792 | 316.5243 | 0.21838 | 158.2622 | 282.1779 | 229.4239 | 11.501 | 644.6024 | 1.1605 | 322.3012 | 571.8422 | 464.4085 | 11.5208 | 1260.3424 | 1.7665 | 630.1712 | 1127.6562 | 917.5991
11.6891 | 316.5668 | 0.2174 | 158.2834 | 282.2563 | 229.4952 | 11.5113 | 644.3877 | 1.16 | 322.1938 | 571.553 | 464.155 | 11.5316 | 1260.3922 | 1.7655 | 630.1961 | 1127.1273 | 917.0619
11.6991 | 316.435 | 0.21594 | 158.2175 | 282.2097 | 229.4705 | 11.5224 | 644.4695 | 1.159 | 322.2347 | 571.607 | 464.1954 | 11.5426 | 1260.6226 | 1.765 | 630.3113 | 1127.4036 | 917.2998
11.7098 | 316.3446 | 0.21496 | 158.1723 | 282.2586 | 229.5345 | 11.5339 | 644.5958 | 1.1585 | 322.2979 | 572.1392 | 464.7066 | 11.5536 | 1260.4476 | 1.764 | 630.2238 | 1127.3152 | 917.2406
11.7206 | 316.297 | 0.21398 | 158.1485 | 282.023 | 229.3068 | 11.5444 | 644.5508 | 1.1576 | 322.2754 | 572.0259 | 464.6008 | 11.5645 | 1260.597 | 1.764 | 630.2985 | 1127.4709 | 917.3714
11.7308 | 316.2538 | 0.21349 | 158.1269 | 282.4354 | 229.7265 | 11.5557 | 644.6348 | 1.1571 | 322.3174 | 572.004 | 464.5648 | 11.5756 | 1260.8194 | 1.7631 | 630.4097 | 1127.5023 | 917.3657
11.7417 | 316.4216 | 0.21251 | 158.2108 | 282.5235 | 229.7866 | 11.5671 | 644.7578 | 1.1561 | 322.3789 | 571.9186 | 464.459 | 11.5861 | 1260.9225 | 1.7626 | 630.4613 | 1127.6689 | 917.5151
11.7522 | 316.3752 | 0.21153 | 158.1876 | 282.4945 | 229.7652 | 11.5778 | 644.4931 | 1.1551 | 322.2465 | 571.7904 | 464.3749 | 11.5973 | 1260.9723 | 1.7621 | 630.4861 | 1127.8389 | 917.6768
11.7635 | 316.1518 | 0.21006 | 158.0759 | 282.291 | 229.599 | 11.5891 | 644.5731 | 1.1541 | 322.2865 | 572.0286 | 464.5997 | 11.6087 | 1260.8797 | 1.7611 | 630.4399 | 1127.6617 | 917.5151
11.7751 | 316.0146 | 0.20908 | 158.0073 | 281.8925 | 229.2234 | 11.6002 | 644.5671 | 1.1531 | 322.2835 | 571.9867 | 464.5589 | 11.6201 | 1260.5276 | 1.7606 | 630.2638 | 1127.5428 | 917.4548
11.7864 | 316.2238 | 0.2081 | 158.1119 | 282.4103 | 229.7063 | 11.6107 | 644.6103 | 1.1522 | 322.3051 | 571.8755 | 464.4404 | 11.6314 | 1260.3037 | 1.7596 | 630.1518 | 1127.3249 | 917.2743
11.7991 | 316.3859 | 0.20761 | 158.193 | 282.4104 | 229.6794 | 11.6219 | 644.6066 | 1.1517 | 322.3033 | 571.9407 | 464.5063 | 11.6427 | 1260.529 | 1.7591 | 630.2645 | 1127.1177 | 917.0295
11.8118 | 316.2873 | 0.20663 | 158.1437 | 282.3873 | 229.6727 | 11.6333 | 644.5989 | 1.1507 | 322.2994 | 571.933 | 464.4999 | 11.6532 | 1260.5004 | 1.7586 | 630.2502 | 1127.2585 | 917.1751
11.8235 | 316.2363 | 0.20565 | 158.1182 | 282.3039 | 229.5979 | 11.6436 | 644.6428 | 1.1497 | 322.3214 | 571.7781 | 464.3377 | 11.664 | 1260.371 | 1.7576 | 630.1855 | 1127.2369 | 917.1751
11.8356 | 316.0971 | 0.20467 | 158.0485 | 282.0115 | 229.3286 | 11.6547 | 644.4188 | 1.1487 | 322.2094 | 571.4863 | 464.0831 | 11.675 | 1260.3792 | 1.7571 | 630.1896 | 1127.1771 | 917.1139
11.8473 | 316.1736 | 0.2032 | 158.0868 | 282.0989 | 229.4033 | 11.6657 | 644.4166 | 1.1482 | 322.2083 | 571.6983 | 464.2955 | 11.686 | 1260.2987 | 1.7566 | 630.1494 | 1127.0039 | 916.9541
11.8581 | 316.0416 | 0.20271 | 158.0208 | 282.037 | 229.3634 | 11.676 | 644.3332 | 1.1477 | 322.1666 | 571.8466 | 464.4578 | 11.6971 | 1260.5267 | 1.7561 | 630.2634 | 1127.453 | 917.3652
11.8689 | 316.1248 | 0.20223 | 158.0624 | 282.0687 | 229.3812 | 11.6871 | 644.3239 | 1.1463 | 322.1619 | 571.8612 | 464.4739 | 11.7081 | 1260.3956 | 1.7551 | 630.1978 | 1127.1196 | 917.0537
11.8794 | 316.165 | 0.20125 | 158.0825 | 282.0759 | 229.3818 | 11.6983 | 644.1834 | 1.1448 | 322.0917 | 571.3512 | 463.9873 | 11.7181 | 1260.4628 | 1.7546 | 630.2314 | 1127.2623 | 917.1852
11.8886 | 316.1239 | 0.20027 | 158.062 | 281.9726 | 229.2852 | 11.7086 | 644.0555 | 1.1443 | 322.0278 | 571.5893 | 464.2468 | 11.7286 | 1260.2113 | 1.7541 | 630.1056 | 1126.9606 | 916.9254
11.8987 | 315.8652 | 0.19978 | 157.9326 | 281.8243 | 229.1801 | 11.7198 | 644.0962 | 1.1438 | 322.0481 | 571.9038 | 464.5544 | 11.739 | 1260.6264 | 1.7536 | 630.3132 | 1127.1792 | 917.0748
11.9088 | 316.1651 | 0.1988 | 158.0826 | 282.1454 | 229.4512 | 11.7312 | 644.1345 | 1.1433 | 322.0672 | 571.887 | 464.5312 | 11.7494 | 1260.7696 | 1.7526 | 630.3848 | 1127.354 | 917.2257
11.9189 | 315.9054 | 0.19782 | 157.9527 | 281.7997 | 229.1488 | 11.7419 | 644.3506 | 1.1423 | 322.1753 | 571.8102 | 464.4184 | 11.76 | 1260.6507 | 1.7521 | 630.3253 | 1127.2426 | 917.1342
11.9296 | 316.1596 | 0.19684 | 158.0798 | 282.0919 | 229.3987 | 11.7533 | 644.1235 | 1.1413 | 322.0618 | 571.5938 | 464.2399 | 11.7705 | 1260.3942 | 1.7511 | 630.1971 | 1126.8755 | 916.8098
11.9395 | 316.2894 | 0.19635 | 158.1447 | 282.2399 | 229.525 | 11.7649 | 643.8957 | 1.1404 | 321.9478 | 571.345 | 464.0291 | 11.7802 | 1260.5084 | 1.7506 | 630.2542 | 1126.9487 | 916.864
11.9505 | 316.4996 | 0.19537 | 158.2498 | 282.3062 | 229.5562 | 11.7753 | 643.9417 | 1.1399 | 321.9709 | 571.4051 | 464.0815 | 11.7908 | 1260.6989 | 1.7501 | 630.3495 | 1127.042 | 916.9256
11.9615 | 316.408 | 0.19439 | 158.204 | 282.1805 | 229.4458 | 11.7866 | 643.9346 | 1.1389 | 321.9673 | 571.4377 | 464.1153 | 11.8018 | 1260.8834 | 1.7497 | 630.4417 | 1127.4404 | 917.2931
11.972 | 316.1452 | 0.19292 | 158.0726 | 281.6973 | 229.0065 | 11.7976 | 644.2378 | 1.1384 | 322.1189 | 571.9474 | 464.5744 | 11.8128 | 1260.891 | 1.7492 | 630.4455 | 1127.5992 | 917.4507
11.9835 | 316.0085 | 0.19194 | 158.0042 | 281.9471 | 229.2791 | 11.8079 | 644.198 | 1.1379 | 322.099 | 571.8226 | 464.4562 | 11.8238 | 1260.7217 | 1.7487 | 630.3609 | 1127.4167 | 917.2964
11.9955 | 315.8682 | 0.19047 | 157.9341 | 281.7323 | 229.0875 | 11.8188 | 644.3241 | 1.1369 | 322.1621 | 572.0458 | 464.6584 | 11.8341 | 1260.9986 | 1.7477 | 630.4993 | 1127.4863 | 917.3198
12.0071 | 315.8192 | 0.18998 | 157.9096 | 281.7408 | 229.1043 | 11.83 | 644.2304 | 1.1359 | 322.1152 | 571.7401 | 464.3683 | 11.8453 | 1261.3992 | 1.7472 | 630.6996 | 1127.6977 | 917.4645
12.0193 | 315.6781 | 0.18852 | 157.8391 | 281.6555 | 229.0425 | 11.8403 | 644.1866 | 1.135 | 322.0933 | 571.6413 | 464.2769 | 11.8562 | 1261.0041 | 1.7462 | 630.502 | 1127.2982 | 917.1309
12.0311 | 315.3667 | 0.18705 | 157.6834 | 281.408 | 228.8469 | 11.8509 | 644.0975 | 1.134 | 322.0488 | 571.678 | 464.3284 | 11.867 | 1260.8377 | 1.7457 | 630.4189 | 1127.4221 | 917.2825
12.0421 | 315.6643 | 0.18656 | 157.8321 | 281.7489 | 229.1382 | 11.8613 | 644.0529 | 1.133 | 322.0265 | 571.6758 | 464.3337 | 11.8779 | 1260.7077 | 1.7447 | 630.3538 | 1127.1433 | 917.0253
12.0533 | 315.4399 | 0.1846 | 157.72 | 281.394 | 228.8207 | 11.8713 | 644.1891 | 1.1325 | 322.0946 | 571.695 | 464.3301 | 11.8889 | 1260.6266 | 1.7442 | 630.3133 | 1127.2798 | 917.1754
12.0642 | 315.4367 | 0.18411 | 157.7184 | 281.6785 | 229.1057 | 11.8821 | 644.0953 | 1.131 | 322.0477 | 571.6703 | 464.3211 | 11.9 | 1260.7207 | 1.7437 | 630.3604 | 1127.146 | 917.0258
12.0737 | 315.4375 | 0.18313 | 157.7187 | 281.696 | 229.1231 | 11.8924 | 644.0982 | 1.1305 | 322.0491 | 571.4048 | 464.0551 | 11.9105 | 1260.9484 | 1.7427 | 630.4742 | 1127.2799 | 917.1219
12.0838 | 315.7396 | 0.18313 | 157.8698 | 281.9861 | 229.3628 | 11.9036 | 644.0917 | 1.1295 | 322.0458 | 571.8047 | 464.4561 | 11.9214 | 1260.648 | 1.7422 | 630.324 | 1126.9578 | 916.8498
12.0934 | 315.6968 | 0.18215 | 157.8484 | 282.1328 | 229.5167 | 11.9146 | 644.0454 | 1.1291 | 322.0227 | 572.0127 | 464.6718 | 11.9319 | 1260.3536 | 1.7417 | 630.1768 | 1127.0427 | 916.9838
12.1039 | 315.4329 | 0.18019 | 157.7164 | 281.4572 | 228.885 | 11.925 | 643.9579 | 1.1281 | 321.979 | 571.9051 | 464.5788 | 11.9422 | 1260.718 | 1.7407 | 630.359 | 1127.201 | 917.0814
12.1146 | 315.0404 | 0.17872 | 157.5202 | 281.1512 | 228.6444 | 11.9363 | 643.8189 | 1.1271 | 321.9095 | 571.5207 | 464.2176 | 11.9524 | 1260.5605 | 1.7402 | 630.2802 | 1126.9514 | 916.858
12.1248 | 315.1675 | 0.17774 | 157.5837 | 281.4529 | 228.925 | 11.9476 | 643.8987 | 1.1261 | 321.9493 | 571.3788 | 464.0623 | 11.9618 | 1260.4576 | 1.7397 | 630.2288 | 1127.077 | 917.0007
12.1359 | 315.1645 | 0.17774 | 157.5823 | 281.5684 | 229.041 | 11.9581 | 643.987 | 1.1256 | 321.9935 | 572.008 | 464.6769 | 11.9721 | 1260.2922 | 1.7387 | 630.1461 | 1126.9055 | 916.8568
12.1472 | 315.1992 | 0.17627 | 157.5996 | 281.551 | 229.0178 | 11.9694 | 643.8457 | 1.1241 | 321.9229 | 571.4236 | 464.116 | 11.9829 | 1260.3904 | 1.7382 | 630.1952 | 1126.7467 | 916.6816
12.1576 | 315.1536 | 0.17529 | 157.5768 | 281.6853 | 229.1597 | 11.9806 | 643.7075 | 1.1232 | 321.8538 | 571.5016 | 464.2171 | 11.994 | 1260.4778 | 1.7372 | 630.2389 | 1126.5175 | 916.4379
12.1688 | 315.1472 | 0.17432 | 157.5736 | 281.5843 | 229.0597 | 11.991 | 643.7974 | 1.1227 | 321.8987 | 571.5327 | 464.2331 | 12.0054 | 1260.4786 | 1.7367 | 630.2393 | 1127.102 | 917.0222
12.1802 | 315.2688 | 0.17334 | 157.6344 | 281.5792 | 229.0344 | 12.002 | 643.7479 | 1.1217 | 321.8739 | 571.5121 | 464.2207 | 12.0167 | 1260.4306 | 1.7358 | 630.2153 | 1127.0871 | 917.0154
12.1913 | 315.3505 | 0.17285 | 157.6753 | 281.8542 | 229.2957 | 12.013 | 643.6152 | 1.1212 | 321.8076 | 571.6878 | 464.4186 | 12.0268 | 1260.4493 | 1.7353 | 630.2247 | 1127.0726 | 916.9977
12.2033 | 314.9944 | 0.17089 | 157.4972 | 281.4024 | 228.9033 | 12.0233 | 643.8325 | 1.1202 | 321.9162 | 571.7866 | 464.4812 | 12.0377 | 1260.5898 | 1.7348 | 630.2949 | 1126.9839 | 916.8856
12.2145 | 314.9895 | 0.1704 | 157.4947 | 281.753 | 229.2548 | 12.0345 | 643.9998 | 1.1192 | 321.9999 | 571.7724 | 464.4391 | 12.0485 | 1260.5932 | 1.7338 | 630.2966 | 1127.2327 | 917.1339
12.2265 | 314.8943 | 0.16942 | 157.4472 | 281.6586 | 229.1762 | 12.0453 | 643.9985 | 1.1187 | 321.9992 | 572.0598 | 464.7267 | 12.0591 | 1260.4232 | 1.7328 | 630.2116 | 1126.9889 | 916.9184
12.2382 | 314.7127 | 0.16795 | 157.3564 | 281.356 | 228.9039 | 12.0553 | 643.9575 | 1.1177 | 321.9788 | 571.7465 | 464.4202 | 12.0697 | 1260.1714 | 1.7323 | 630.0857 | 1126.8361 | 916.8075
12.2489 | 314.7517 | 0.16697 | 157.3759 | 281.5317 | 229.0731 | 12.0657 | 643.8288 | 1.1173 | 321.9144 | 571.5832 | 464.2784 | 12.0808 | 1260.529 | 1.7318 | 630.2645 | 1127.139 | 917.0508
12.2598 | 314.4877 | 0.1655 | 157.2438 | 281.1929 | 228.7783 | 12.076 | 643.5679 | 1.1163 | 321.7839 | 571.3429 | 464.0816 | 12.0911 | 1260.6767 | 1.7313 | 630.3383 | 1127.1649 | 917.0521
12.2704 | 314.5281 | 0.16501 | 157.2641 | 281.2112 | 228.7898 | 12.0866 | 643.9565 | 1.1153 | 321.9783 | 571.8494 | 464.5233 | 12.1021 | 1260.809 | 1.7303 | 630.4045 | 1127.0882 | 916.9534
12.2799 | 314.3561 | 0.16354 | 157.1781 | 281.0894 | 228.6967 | 12.0969 | 643.9155 | 1.1148 | 321.9578 | 571.999 | 464.6797 | 12.1131 | 1260.7273 | 1.7298 | 630.3636 | 1127.1144 | 916.9932
12.2897 | 314.6143 | 0.16305 | 157.3071 | 281.5956 | 229.1599 | 12.1083 | 643.994 | 1.1138 | 321.997 | 572.0593 | 464.727 | 12.1242 | 1260.4616 | 1.7288 | 630.2308 | 1127.0367 | 916.9598
12.2998 | 314.3965 | 0.16158 | 157.1983 | 281.0299 | 228.6305 | 12.12 | 644.0257 | 1.1128 | 322.0129 | 571.9404 | 464.6027 | 12.1352 | 1260.3799 | 1.7283 | 630.1899 | 1126.9239 | 916.8606
12.3094 | 314.2685 | 0.16061 | 157.1343 | 280.9251 | 228.547 | 12.131 | 643.8898 | 1.1119 | 321.9449 | 571.6396 | 464.3246 | 12.1465 | 1260.778 | 1.7278 | 630.389 | 1127.5591 | 917.4294
12.3198 | 314.1383 | 0.16012 | 157.0691 | 281.022 | 228.6657 | 12.1424 | 643.6195 | 1.1109 | 321.8098 | 571.6166 | 464.3467 | 12.157 | 1260.8797 | 1.7273 | 630.4399 | 1127.353 | 917.2064
12.3306 | 314.2621 | 0.15914 | 157.131 | 281.2161 | 228.8391 | 12.1529 | 643.6647 | 1.1104 | 321.8323 | 571.8402 | 464.5628 | 12.1681 | 1260.6565 | 1.7263 | 630.3282 | 1127.2616 | 917.1521
12.3409 | 314.3041 | 0.15865 | 157.1521 | 281.1612 | 228.7772 | 12.164 | 643.788 | 1.1094 | 321.894 | 571.737 | 464.439 | 12.1794 | 1260.6141 | 1.7258 | 630.3071 | 1126.9244 | 916.8221
12.3518 | 314.4259 | 0.15718 | 157.213 | 281.0023 | 228.598 | 12.1752 | 643.6102 | 1.1089 | 321.8051 | 572.0032 | 464.7349 | 12.1907 | 1260.4774 | 1.7248 | 630.2387 | 1126.8452 | 916.7657
12.3625 | 314.036 | 0.1562 | 157.018 | 280.7835 | 228.4442 | 12.1854 | 643.4799 | 1.1079 | 321.7399 | 571.4132 | 464.1666 | 12.2017 | 1260.4835 | 1.7243 | 630.2417 | 1127.1214 | 917.0408
12.3725 | 314.0364 | 0.15571 | 157.0182 | 280.9498 | 228.6104 | 12.1967 | 643.4254 | 1.1064 | 321.7127 | 571.3322 | 464.0946 | 12.2119 | 1260.3255 | 1.7238 | 630.1628 | 1126.6775 | 916.6232
12.3836 | 314.0732 | 0.15473 | 157.0366 | 280.8583 | 228.5128 | 12.208 | 643.2864 | 1.1055 | 321.6432 | 570.9708 | 463.7565 | 12.2226 | 1260.2041 | 1.7233 | 630.102 | 1126.8968 | 916.8628
12.3945 | 313.8966 | 0.15375 | 156.9483 | 280.5972 | 228.2811 | 12.2184 | 643.4222 | 1.1055 | 321.7111 | 571.5548 | 464.3177 | 12.2332 | 1260.1203 | 1.7224 | 630.0602 | 1126.7741 | 916.754
12.4065 | 313.9316 | 0.15326 | 156.9658 | 280.8828 | 228.5608 | 12.2294 | 643.2824 | 1.104 | 321.6412 | 571.3821 | 464.1684 | 12.2443 | 1260.6085 | 1.7219 | 630.3043 | 1126.9913 | 916.8899
12.4186 | 314.0498 | 0.15228 | 157.0249 | 280.922 | 228.5804 | 12.2408 | 643.1868 | 1.103 | 321.5934 | 571.0564 | 463.8586 | 12.2552 | 1260.44 | 1.7214 | 630.22 | 1127.2231 | 917.1498
12.4297 | 314.0865 | 0.1513 | 157.0433 | 280.9055 | 228.5578 | 12.2514 | 642.7928 | 1.102 | 321.3964 | 570.8796 | 463.7475 | 12.2661 | 1260.3971 | 1.7204 | 630.1985 | 1127.2738 | 917.2076
12.4413 | 314.036 | 0.15032 | 157.018 | 280.6164 | 228.2771 | 12.2628 | 642.657 | 1.1015 | 321.3285 | 571.1728 | 464.0633 | 12.2762 | 1260.7681 | 1.7199 | 630.384 | 1127.4304 | 917.3023
12.4523 | 314.1188 | 0.15032 | 157.0594 | 281.1518 | 228.7987 | 12.2741 | 642.8219 | 1.1005 | 321.4109 | 571.1184 | 463.9814 | 12.2871 | 1260.681 | 1.7189 | 630.3405 | 1127.111 | 916.9975
12.4626 | 314.1577 | 0.14885 | 157.0788 | 281.0375 | 228.6779 | 12.2848 | 642.952 | 1.1001 | 321.476 | 571.1975 | 464.0388 | 12.2978 | 1260.6018 | 1.7184 | 630.3009 | 1127.1645 | 917.0642
12.4729 | 313.8982 | 0.14787 | 156.9491 | 280.7579 | 228.4415 | 12.2964 | 642.8106 | 1.0991 | 321.4053 | 571.353 | 464.2179 | 12.3084 | 1260.4816 | 1.7179 | 630.2408 | 1127.2815 | 917.2012
12.483 | 314.1115 | 0.14738 | 157.0558 | 281.1547 | 228.8027 | 12.3079 | 642.4105 | 1.0981 | 321.2053 | 570.9061 | 463.8377 | 12.3192 | 1260.6221 | 1.7174 | 630.311 | 1127.5408 | 917.4371
12.4925 | 314.1567 | 0.14689 | 157.0783 | 281.0813 | 228.7219 | 12.3184 | 642.3647 | 1.0971 | 321.1823 | 571.2063 | 464.1455 | 12.3299 | 1260.8455 | 1.7164 | 630.4228 | 1127.4316 | 917.2907
12.5029 | 314.3244 | 0.14592 | 157.1622 | 281.3203 | 228.9329 | 12.3296 | 642.2707 | 1.0961 | 321.1354 | 570.8705 | 463.8254 | 12.3401 | 1261.1266 | 1.7159 | 630.5633 | 1127.8072 | 917.6195
12.5127 | 314.4091 | 0.14494 | 157.2046 | 281.2288 | 228.8273 | 12.3406 | 642.1341 | 1.0951 | 321.0671 | 570.7814 | 463.759 | 12.3508 | 1261.135 | 1.7154 | 630.5675 | 1127.9505 | 917.7614
12.5231 | 314.2352 | 0.14396 | 157.1176 | 281.198 | 228.8255 | 12.3508 | 642.138 | 1.0946 | 321.069 | 570.8543 | 463.8313 | 12.3616 | 1260.999 | 1.7139 | 630.4995 | 1127.0988 | 916.9323
12.5335 | 314.2319 | 0.14298 | 157.1159 | 281.1605 | 228.7885 | 12.3618 | 642.0416 | 1.0932 | 321.0208 | 570.8244 | 463.8175 | 12.3725 | 1260.9682 | 1.7139 | 630.4841 | 1127.6814 | 917.52
12.5432 | 314.1887 | 0.142 | 157.0943 | 281.4151 | 229.0503 | 12.3728 | 642.0391 | 1.0927 | 321.0195 | 570.9772 | 463.9707 | 12.3834 | 1260.5673 | 1.7124 | 630.2836 | 1127.1061 | 917.0116
12.5538 | 314.014 | 0.14102 | 157.007 | 281.2279 | 228.8922 | 12.3831 | 642.258 | 1.0922 | 321.129 | 570.9328 | 463.8898 | 12.3934 | 1260.2803 | 1.7119 | 630.1402 | 1127.0127 | 916.966
12.5643 | 313.7508 | 0.13906 | 156.8754 | 280.9976 | 228.7058 | 12.3943 | 642.2042 | 1.0907 | 321.1021 | 570.5591 | 463.525 | 12.4042 | 1260.3764 | 1.7114 | 630.1882 | 1126.7459 | 916.6831
12.5748 | 313.7913 | 0.13857 | 156.8957 | 280.9839 | 228.6854 | 12.4054 | 642.1535 | 1.0897 | 321.0768 | 570.3659 | 463.3403 | 12.415 | 1260.333 | 1.7104 | 630.1665 | 1126.8013 | 916.7458
12.5866 | 313.653 | 0.1371 | 156.8265 | 280.77 | 228.4945 | 12.4156 | 642.0705 | 1.0892 | 321.0353 | 570.5775 | 463.5657 | 12.426 | 1260.1124 | 1.7094 | 630.0562 | 1126.5322 | 916.5134
12.5986 | 313.5164 | 0.13661 | 156.7582 | 280.6728 | 228.42 | 12.4266 | 642.1506 | 1.0883 | 321.0753 | 570.5117 | 463.4866 | 12.4371 | 1260.16 | 1.709 | 630.08 | 1126.847 | 916.8204
12.61 | 313.4662 | 0.13563 | 156.7331 | 280.8238 | 228.5795 | 12.4374 | 641.799 | 1.0873 | 320.8995 | 570.635 | 463.6685 | 12.4484 | 1260.1104 | 1.708 | 630.0552 | 1126.6774 | 916.659
12.6225 | 313.7108 | 0.13465 | 156.8554 | 281.0063 | 228.7212 | 12.4477 | 641.8854 | 1.0863 | 320.9427 | 570.8593 | 463.8785 | 12.4588 | 1260.1684 | 1.7075 | 630.0842 | 1126.7255 | 916.6974
12.634 | 313.7898 | 0.13416 | 156.8949 | 280.9168 | 228.6186 | 12.4588 | 641.9708 | 1.0863 | 320.9854 | 570.7951 | 463.7999 | 12.4698 | 1259.7349 | 1.707 | 629.8675 | 1126.5338 | 916.578
12.6457 | 313.7799 | 0.1327 | 156.89 | 280.9181 | 228.6215 | 12.4699 | 642.0075 | 1.0853 | 321.0037 | 570.9176 | 463.9163 | 12.4808 | 1259.646 | 1.706 | 629.823 | 1126.3725 | 916.4315
12.6568 | 313.3895 | 0.13172 | 156.6947 | 280.4911 | 228.2595 | 12.4803 | 642.1819 | 1.0848 | 321.0909 | 571.3248 | 464.2945 | 12.4916 | 1259.5648 | 1.7055 | 629.7824 | 1126.825 | 916.8975
12.6667 | 313.5589 | 0.13074 | 156.7794 | 280.5239 | 228.2641 | 12.4914 | 642.1287 | 1.0833 | 321.0644 | 570.8775 | 463.856 | 12.5022 | 1259.701 | 1.7045 | 629.8505 | 1126.3053 | 916.3551
12.6771 | 313.4294 | 0.13025 | 156.7147 | 280.3983 | 228.16 | 12.5022 | 642.17 | 1.0828 | 321.085 | 570.9562 | 463.9279 | 12.5121 | 1259.5472 | 1.704 | 629.7736 | 1126.5814 | 916.6569
12.6874 | 313.3411 | 0.12927 | 156.6705 | 280.5953 | 228.3718 | 12.5121 | 641.913 | 1.0819 | 320.9565 | 570.6839 | 463.6984 | 12.5227 | 1259.5582 | 1.7035 | 629.7791 | 1126.621 | 916.6946
12.6971 | 313.3406 | 0.12829 | 156.6703 | 280.6652 | 228.4417 | 12.5229 | 641.6049 | 1.0809 | 320.8024 | 570.638 | 463.7038 | 12.5332 | 1259.5267 | 1.703 | 629.7634 | 1126.8133 | 916.8922
12.7079 | 313.5081 | 0.1278 | 156.754 | 280.936 | 228.6847 | 12.5339 | 641.6422 | 1.0799 | 320.8211 | 570.5378 | 463.5974 | 12.5439 | 1259.9227 | 1.702 | 629.9613 | 1126.7655 | 916.7783
12.7186 | 313.4166 | 0.12633 | 156.7083 | 280.6065 | 228.3704 | 12.5441 | 641.512 | 1.0789 | 320.756 | 570.6538 | 463.7352 | 12.5545 | 1259.802 | 1.7015 | 629.901 | 1127.1822 | 917.2152
12.7286 | 313.2443 | 0.12535 | 156.6221 | 280.6705 | 228.4631 | 12.5554 | 641.5933 | 1.0784 | 320.7966 | 570.7245 | 463.7923 | 12.565 | 1259.5889 | 1.7005 | 629.7944 | 1126.7978 | 916.8663
12.7395 | 313.3245 | 0.12437 | 156.6622 | 280.6417 | 228.421 | 12.5668 | 641.7162 | 1.0779 | 320.8581 | 570.8811 | 463.9284 | 12.5748 | 1259.5616 | 1.6995 | 629.7808 | 1126.7373 | 916.8104
12.7505 | 313.148 | 0.12339 | 156.574 | 280.5497 | 228.3583 | 12.5776 | 641.8415 | 1.077 | 320.9207 | 570.8599 | 463.8863 | 12.5854 | 1259.6599 | 1.699 | 629.8299 | 1126.6815 | 916.7382
12.7607 | 313.0175 | 0.12241 | 156.5088 | 280.3376 | 228.168 | 12.5889 | 641.7921 | 1.0765 | 320.8961 | 570.8033 | 463.8379 | 12.5961 | 1259.7551 | 1.6985 | 629.8775 | 1126.9442 | 916.985
12.7721 | 312.9236 | 0.12094 | 156.4618 | 280.2039 | 228.0499 | 12.6002 | 641.7868 | 1.076 | 320.8934 | 571.0167 | 464.0522 | 12.607 | 1259.7174 | 1.698 | 629.8587 | 1126.9994 | 917.0465
12.7829 | 312.876 | 0.11996 | 156.438 | 280.2472 | 228.1012 | 12.6105 | 641.8286 | 1.075 | 320.9143 | 570.8417 | 463.8703 | 12.6179 | 1259.6733 | 1.697 | 629.8366 | 1127.0556 | 917.11
12.7951 | 312.7784 | 0.1185 | 156.3892 | 280.2006 | 228.0709 | 12.6215 | 641.8193 | 1.0735 | 320.9097 | 570.8203 | 463.8504 | 12.6286 | 1259.157 | 1.6965 | 629.5785 | 1126.2425 | 916.383
12.8073 | 312.8561 | 0.1185 | 156.428 | 280.4355 | 228.2928 | 12.6323 | 641.5546 | 1.0725 | 320.7773 | 570.5451 | 463.6194 | 12.6389 | 1259.3846 | 1.6955 | 629.6923 | 1126.6664 | 916.769
12.8182 | 312.9799 | 0.11801 | 156.4899 | 280.8524 | 228.6891 | 12.6424 | 641.5556 | 1.0715 | 320.7778 | 570.4618 | 463.5358 | 12.6501 | 1259.2922 | 1.6946 | 629.6461 | 1126.3854 | 916.5034
12.8299 | 312.9273 | 0.11654 | 156.4637 | 280.3314 | 228.1768 | 12.6529 | 641.5557 | 1.0711 | 320.7778 | 570.7749 | 463.849 | 12.6612 | 1259.3811 | 1.6941 | 629.6905 | 1126.6339 | 916.7371
12.8412 | 312.9216 | 0.11605 | 156.4608 | 280.5656 | 228.412 | 12.6633 | 641.6398 | 1.0701 | 320.8199 | 570.7271 | 463.7872 | 12.6725 | 1259.5122 | 1.6936 | 629.7561 | 1126.5685 | 916.6498
12.8514 | 313.2611 | 0.11556 | 156.6306 | 280.8784 | 228.6683 | 12.6731 | 641.7758 | 1.0696 | 320.8879 | 570.8492 | 463.8866 | 12.6835 | 1259.4227 | 1.6926 | 629.7113 | 1126.8169 | 916.9132
12.8619 | 313.0006 | 0.11409 | 156.5003 | 280.5454 | 228.3787 | 12.6837 | 641.7287 | 1.0686 | 320.8644 | 570.8728 | 463.918 | 12.6944 | 1259.216 | 1.6926 | 629.608 | 1126.7476 | 916.8783
12.8718 | 312.9566 | 0.11311 | 156.4783 | 280.5286 | 228.3691 | 12.6943 | 641.7688 | 1.0676 | 320.8844 | 570.863 | 463.9015 | 12.7046 | 1259.0011 | 1.6911 | 629.5005 | 1126.2364 | 916.4029
12.8808 | 312.8752 | 0.11262 | 156.4376 | 280.371 | 228.2251 | 12.7044 | 641.6856 | 1.0671 | 320.8428 | 570.9225 | 463.9749 | 12.7154 | 1258.7022 | 1.6906 | 629.3511 | 1126.102 | 916.3183
12.8908 | 312.8308 | 0.11164 | 156.4154 | 280.4969 | 228.3584 | 12.7152 | 641.6809 | 1.0661 | 320.8404 | 570.7033 | 463.7564 | 12.726 | 1258.1863 | 1.6901 | 629.0931 | 1125.9241 | 916.2264
12.9003 | 312.6187 | 0.11066 | 156.3093 | 280.29 | 228.1869 | 12.7262 | 641.72 | 1.0656 | 320.86 | 570.9439 | 463.9906 | 12.7368 | 1258.9367 | 1.6896 | 629.4684 | 1126.5644 | 916.7416
12.9109 | 312.7845 | 0.10968 | 156.3923 | 280.3091 | 228.1783 | 12.7364 | 641.8495 | 1.0647 | 320.9247 | 570.9048 | 463.9299 | 12.7476 | 1258.9375 | 1.6886 | 629.4688 | 1126.361 | 916.5381
12.9218 | 312.951 | 0.10919 | 156.4755 | 280.4804 | 228.3219 | 12.7474 | 641.7991 | 1.0637 | 320.8996 | 571.0218 | 464.0552 | 12.7577 | 1258.9115 | 1.6881 | 629.4557 | 1126.5 | 916.6815
12.932 | 312.7356 | 0.10821 | 156.3678 | 280.0918 | 227.9692 | 12.7589 | 641.2709 | 1.0627 | 320.6354 | 570.3898 | 463.5113 | 12.7685 | 1258.9185 | 1.6876 | 629.4593 | 1126.4776 | 916.6579
12.9429 | 312.6889 | 0.10772 | 156.3444 | 280.2596 | 228.1447 | 12.7693 | 641.2253 | 1.0617 | 320.6127 | 570.5192 | 463.6483 | 12.7794 | 1258.9614 | 1.6866 | 629.4807 | 1126.0552 | 916.2283
12.9543 | 312.6376 | 0.10625 | 156.3188 | 280.1461 | 228.0399 | 12.7808 | 641.3012 | 1.0607 | 320.6506 | 570.8173 | 463.9338 | 12.7902 | 1258.9232 | 1.6861 | 629.4616 | 1126.1822 | 916.3617
12.9649 | 312.5056 | 0.10527 | 156.2528 | 280.2663 | 228.182 | 12.7922 | 641.2908 | 1.0597 | 320.6454 | 570.6752 | 463.7934 | 12.8014 | 1258.743 | 1.6851 | 629.3715 | 1126.1973 | 916.4068
12.9764 | 312.5825 | 0.1043 | 156.2913 | 280.0489 | 227.9518 | 12.8026 | 641.1597 | 1.0588 | 320.5799 | 570.6169 | 463.7569 | 12.8126 | 1258.4755 | 1.6841 | 629.2377 | 1126.0977 | 916.3518
12.9885 | 312.6163 | 0.10381 | 156.3082 | 280.2859 | 228.1832 | 12.8135 | 641.067 | 1.0578 | 320.5335 | 570.5447 | 463.7002 | 12.8231 | 1258.3995 | 1.6836 | 629.1998 | 1126.0878 | 916.3545
13 | 312.6082 | 0.10283 | 156.3041 | 280.292 | 228.1906 | 12.8246 | 641.2354 | 1.0573 | 320.6177 | 570.8339 | 463.9613 | 12.8341 | 1258.2287 | 1.6831 | 629.1144 | 1126.1414 | 916.4367
13.0125 | 312.7233 | 0.10185 | 156.3617 | 280.2517 | 228.1311 | 12.835 | 641.1897 | 1.0563 | 320.5949 | 570.5152 | 463.6503 | 12.8454 | 1258.3464 | 1.6817 | 629.1732 | 1125.7775 | 916.0531
13.024 | 312.6335 | 0.10185 | 156.3168 | 280.4278 | 228.3222 | 12.8462 | 641.1385 | 1.0553 | 320.5692 | 570.6928 | 463.8364 | 12.8564 | 1258.0445 | 1.6812 | 629.0223 | 1125.5887 | 915.9146
13.0363 | 312.8344 | 0.10087 | 156.4172 | 280.3704 | 228.2313 | 12.8565 | 641.0505 | 1.0543 | 320.5252 | 570.4709 | 463.6292 | 12.8672 | 1258.0498 | 1.6807 | 629.0249 | 1125.5334 | 915.8584
13.0482 | 312.825 | 0.099889 | 156.4125 | 280.3258 | 228.1883 | 12.8676 | 641.0455 | 1.0538 | 320.5227 | 570.6645 | 463.8236 | 12.8783 | 1258.133 | 1.6797 | 629.0665 | 1125.8141 | 916.1253
13.0588 | 312.9069 | 0.099399 | 156.4534 | 280.3829 | 228.2317 | 12.879 | 641.0757 | 1.0524 | 320.5378 | 570.5278 | 463.6819 | 12.8885 | 1257.8869 | 1.6792 | 628.9434 | 1125.4231 | 915.7753
13.0695 | 312.6471 | 0.09842 | 156.3236 | 280.1981 | 228.0903 | 12.8896 | 640.8991 | 1.0514 | 320.4496 | 570.4887 | 463.6722 | 12.8994 | 1258.0166 | 1.6782 | 629.0083 | 1125.6702 | 916.0007
13.08 | 312.7298 | 0.09793 | 156.3649 | 280.4066 | 228.2849 | 12.9009 | 640.9794 | 1.0509 | 320.4897 | 570.6729 | 463.843 | 12.9104 | 1258.1574 | 1.6782 | 629.0787 | 1125.9475 | 916.2546
13.0899 | 312.8146 | 0.09744 | 156.4073 | 280.523 | 228.3873 | 12.9122 | 640.9265 | 1.0499 | 320.4633 | 570.4416 | 463.6206 | 12.9212 | 1257.8023 | 1.6767 | 628.9012 | 1125.3323 | 915.6985
13.1006 | 312.5974 | 0.096461 | 156.2987 | 280.3136 | 228.214 | 12.923 | 640.62 | 1.0489 | 320.31 | 570.1535 | 463.3835 | 12.9315 | 1257.3351 | 1.6762 | 628.6676 | 1125.4937 | 915.9379
13.1116 | 312.3354 | 0.094992 | 156.1677 | 279.8218 | 227.7659 | 12.9345 | 640.5194 | 1.0475 | 320.2597 | 570.0084 | 463.2552 | 12.9416 | 1257.4768 | 1.6752 | 628.7384 | 1125.4177 | 915.8383
13.1219 | 312.5883 | 0.094502 | 156.2942 | 280.7273 | 228.6293 | 12.946 | 640.5119 | 1.047 | 320.256 | 570.2298 | 463.4778 | 12.9524 | 1257.3898 | 1.6742 | 628.6949 | 1125.1604 | 915.5954
13.1331 | 312.5813 | 0.093523 | 156.2906 | 280.468 | 228.3711 | 12.9567 | 640.5929 | 1.046 | 320.2965 | 570.0874 | 463.322 | 12.963 | 1257.2249 | 1.6737 | 628.6124 | 1125.2 | 915.6625
13.1433 | 312.3651 | 0.092054 | 156.1826 | 280.1911 | 228.1303 | 12.9683 | 640.4985 | 1.0455 | 320.2493 | 570.3733 | 463.6236 | 12.9735 | 1257.1923 | 1.6732 | 628.5961 | 1125.2978 | 915.7657
13.1543 | 311.9756 | 0.090585 | 155.9878 | 279.7686 | 227.7727 | 12.9797 | 640.5739 | 1.0445 | 320.2869 | 570.3902 | 463.6279 | 12.9843 | 1257.5459 | 1.6727 | 628.7729 | 1125.8066 | 916.2157
13.1654 | 311.969 | 0.089606 | 155.9845 | 279.9765 | 227.9816 | 12.9903 | 640.6133 | 1.0435 | 320.3067 | 570.041 | 463.2722 | 12.9955 | 1257.8076 | 1.6722 | 628.9038 | 1125.7936 | 916.159
13.1761 | 311.966 | 0.089116 | 155.983 | 280.188 | 228.1937 | 13.0015 | 640.303 | 1.0425 | 320.1515 | 569.89 | 463.1729 | 13.0059 | 1257.9443 | 1.6712 | 628.9722 | 1125.9851 | 916.3277
13.1875 | 311.9567 | 0.087647 | 155.9783 | 279.7446 | 227.7518 | 13.0126 | 639.9912 | 1.0411 | 319.9956 | 569.7344 | 463.0692 | 13.0171 | 1257.7266 | 1.6707 | 628.8633 | 1125.6773 | 916.0562
13.1995 | 311.8634 | 0.087158 | 155.9317 | 279.882 | 227.9048 | 13.0229 | 639.7312 | 1.0401 | 319.8656 | 569.4005 | 462.7786 | 13.0282 | 1257.5913 | 1.6697 | 628.7956 | 1125.7188 | 916.1203
13.2108 | 312.027 | 0.086668 | 156.0135 | 280.0519 | 228.0474 | 13.0339 | 639.8996 | 1.0396 | 319.9498 | 569.9278 | 463.2779 | 13.0394 | 1257.8527 | 1.6692 | 628.9263 | 1125.9606 | 916.3185
13.223 | 311.8433 | 0.084709 | 155.9216 | 279.7044 | 227.7305 | 13.045 | 639.8913 | 1.0386 | 319.9456 | 569.8678 | 463.2192 | 13.0508 | 1257.6319 | 1.6687 | 628.816 | 1125.7693 | 916.164
13.2341 | 311.6251 | 0.08373 | 155.8126 | 279.5174 | 227.5799 | 13.0555 | 639.8885 | 1.0376 | 319.9442 | 569.7815 | 463.1335 | 13.0618 | 1257.4094 | 1.6678 | 628.7047 | 1125.5172 | 915.949
13.2454 | 311.7039 | 0.08324 | 155.852 | 279.6819 | 227.7313 | 13.0664 | 639.6667 | 1.0366 | 319.8334 | 569.6398 | 463.0287 | 13.072 | 1257.5987 | 1.6673 | 628.7993 | 1125.6269 | 916.0271
13.2566 | 311.9102 | 0.082751 | 155.9551 | 279.9711 | 227.9861 | 13.0777 | 639.6145 | 1.0357 | 319.8073 | 569.4249 | 462.8225 | 13.083 | 1257.5082 | 1.6663 | 628.7541 | 1125.3328 | 915.7481
13.267 | 311.9068 | 0.081771 | 155.9534 | 279.6486 | 227.6641 | 13.088 | 639.6984 | 1.0347 | 319.8492 | 569.781 | 463.1646 | 13.0939 | 1257.2887 | 1.6653 | 628.6444 | 1125.0972 | 915.5491
13.2774 | 312.0316 | 0.081282 | 156.0158 | 280.0841 | 228.0788 | 13.0994 | 639.7775 | 1.0342 | 319.8887 | 569.8806 | 463.251 | 13.1049 | 1257.4222 | 1.6648 | 628.7111 | 1125.314 | 915.7437
13.2876 | 311.773 | 0.079813 | 155.8865 | 279.958 | 227.9958 | 13.1106 | 639.5932 | 1.0327 | 319.7966 | 569.5537 | 462.9548 | 13.1158 | 1257.6876 | 1.6643 | 628.8438 | 1125.7918 | 916.1772
13.2972 | 311.9015 | 0.079323 | 155.9507 | 279.8863 | 227.9027 | 13.1214 | 639.634 | 1.0322 | 319.817 | 569.4402 | 462.8345 | 13.1255 | 1257.4847 | 1.6633 | 628.7423 | 1125.4125 | 915.8318
13.3075 | 311.5155 | 0.077854 | 155.7578 | 279.6466 | 227.7273 | 13.1329 | 639.6684 | 1.0317 | 319.8342 | 569.8134 | 463.202 | 13.1361 | 1256.9714 | 1.6628 | 628.4857 | 1125.155 | 915.6597
13.3179 | 311.6826 | 0.077365 | 155.8413 | 279.8892 | 227.9421 | 13.1445 | 639.4818 | 1.0303 | 319.7409 | 569.5584 | 462.9781 | 13.1467 | 1257.0174 | 1.6618 | 628.5087 | 1125.0521 | 915.5492
13.3277 | 311.6393 | 0.076385 | 155.8197 | 279.8547 | 227.9148 | 13.1552 | 639.5225 | 1.0298 | 319.7613 | 569.6648 | 463.0777 | 13.1574 | 1257.2421 | 1.6613 | 628.6211 | 1125.7856 | 916.2452
13.3382 | 311.4643 | 0.074916 | 155.7322 | 279.9624 | 228.0517 | 13.1667 | 639.5116 | 1.0288 | 319.7558 | 569.6635 | 463.0782 | 13.1683 | 1257.3333 | 1.6608 | 628.6666 | 1125.5292 | 915.9737
13.348 | 311.336 | 0.073937 | 155.668 | 279.5874 | 227.6981 | 13.1781 | 639.1572 | 1.0278 | 319.5786 | 569.4664 | 462.9402 | 13.1792 | 1257.1556 | 1.6598 | 628.5778 | 1125.5326 | 916.0066
13.3588 | 311.1194 | 0.072958 | 155.5597 | 279.4793 | 227.626 | 13.1886 | 639.0684 | 1.0268 | 319.5342 | 569.2912 | 462.7798 | 13.1893 | 1256.9544 | 1.6593 | 628.4772 | 1125.359 | 915.8666
13.3699 | 311.158 | 0.072958 | 155.579 | 279.5976 | 227.7379 | 13.1997 | 639.0598 | 1.0258 | 319.5299 | 569.1901 | 462.6801 | 13.2003 | 1256.9072 | 1.6583 | 628.4536 | 1124.9206 | 915.436
13.3807 | 311.3203 | 0.071489 | 155.6601 | 279.6549 | 227.7682 | 13.211 | 639.3539 | 1.0253 | 319.677 | 569.6852 | 463.1262 | 13.2111 | 1256.6891 | 1.6573 | 628.3446 | 1124.7337 | 915.2855
13.3925 | 311.3125 | 0.070999 | 155.6563 | 279.6321 | 227.7467 | 13.2214 | 639.3509 | 1.0244 | 319.6754 | 569.4098 | 462.8513 | 13.2218 | 1256.392 | 1.6568 | 628.196 | 1124.7152 | 915.3165
13.4045 | 311.1314 | 0.06953 | 155.5657 | 279.2998 | 227.4446 | 13.2326 | 639.0848 | 1.0234 | 319.5424 | 569.2139 | 462.6998 | 13.2324 | 1256.1832 | 1.6563 | 628.0916 | 1124.6849 | 915.321
13.416 | 311.0403 | 0.069041 | 155.5202 | 279.1513 | 227.3113 | 13.2427 | 638.8696 | 1.0224 | 319.4348 | 569.0045 | 462.5262 | 13.2424 | 1256.5841 | 1.6553 | 628.292 | 1124.8485 | 915.4178
13.4283 | 311.0709 | 0.068061 | 155.5354 | 279.1768 | 227.3316 | 13.2535 | 638.8641 | 1.0214 | 319.4321 | 568.8469 | 462.3696 | 13.2531 | 1256.3675 | 1.6544 | 628.1838 | 1124.8454 | 915.4508
13.4401 | 310.8921 | 0.067082 | 155.4461 | 279.1816 | 227.3662 | 13.2642 | 638.9078 | 1.0214 | 319.4539 | 569.4867 | 463.0021 | 13.2639 | 1256.1123 | 1.6539 | 628.0561 | 1124.7378 | 915.3858
13.4505 | 311.0593 | 0.066592 | 155.5296 | 279.3082 | 227.465 | 13.2749 | 638.9023 | 1.0204 | 319.4511 | 569.6921 | 463.2084 | 13.2745 | 1256.2013 | 1.6529 | 628.1006 | 1124.6915 | 915.3246
13.4612 | 311.2247 | 0.066103 | 155.6124 | 279.789 | 227.9182 | 13.2852 | 638.7292 | 1.0194 | 319.3646 | 569.1848 | 462.7299 | 13.2854 | 1256.1119 | 1.6519 | 628.056 | 1124.802 | 915.45
13.4708 | 311.2241 | 0.065123 | 155.6121 | 279.5549 | 227.6842 | 13.2961 | 638.8047 | 1.018 | 319.4024 | 568.9957 | 462.5283 | 13.2964 | 1255.9824 | 1.6514 | 627.9912 | 1124.7423 | 915.4119
13.4808 | 311.2223 | 0.064144 | 155.6111 | 279.6001 | 227.7297 | 13.3064 | 638.6777 | 1.0175 | 319.3388 | 569.1153 | 462.669 | 13.3066 | 1256.0402 | 1.6509 | 628.0201 | 1124.7563 | 915.4162
13.491 | 311.2222 | 0.064144 | 155.6111 | 279.686 | 227.8157 | 13.3173 | 638.7593 | 1.017 | 319.3797 | 569.2412 | 462.7813 | 13.3177 | 1256.1214 | 1.6499 | 628.0607 | 1124.848 | 915.4944
13.5006 | 311.475 | 0.063165 | 155.7375 | 279.7396 | 227.8271 | 13.3284 | 638.7942 | 1.016 | 319.3971 | 569.2768 | 462.8111 | 13.3285 | 1255.9964 | 1.6494 | 627.9982 | 1124.6616 | 915.3288
13.5115 | 311.299 | 0.061696 | 155.6495 | 279.6198 | 227.7366 | 13.3386 | 638.8354 | 1.015 | 319.4177 | 569.2685 | 462.796 | 13.3393 | 1256.2123 | 1.6484 | 628.1061 | 1124.7727 | 915.4039
13.5227 | 311.3776 | 0.061206 | 155.6888 | 279.6992 | 227.8029 | 13.3498 | 638.4838 | 1.014 | 319.2419 | 568.9979 | 462.5839 | 13.35 | 1256.0453 | 1.6479 | 628.0226 | 1124.9512 | 915.6104
13.5335 | 311.2031 | 0.060227 | 155.6015 | 279.4731 | 227.6059 | 13.3606 | 638.5631 | 1.0131 | 319.2815 | 569.3537 | 462.9265 | 13.3607 | 1256.0874 | 1.6469 | 628.0437 | 1124.7225 | 915.3746
13.5449 | 311.2798 | 0.059248 | 155.6399 | 279.5546 | 227.6746 | 13.3709 | 638.4757 | 1.0121 | 319.2379 | 569.1472 | 462.7346 | 13.3709 | 1255.9714 | 1.6464 | 627.9857 | 1124.5645 | 915.236
13.5561 | 311.3584 | 0.058758 | 155.6792 | 279.684 | 227.7909 | 13.3818 | 638.6001 | 1.0116 | 319.3 | 569.2204 | 462.7871 | 13.3819 | 1255.6634 | 1.6454 | 627.8317 | 1124.3887 | 915.1115
13.5664 | 311.1849 | 0.057289 | 155.5925 | 279.5505 | 227.6863 | 13.393 | 638.3343 | 1.0106 | 319.1671 | 569.0167 | 462.6276 | 13.3929 | 1255.3989 | 1.6444 | 627.6994 | 1124.3446 | 915.1114
13.578 | 310.9212 | 0.05582 | 155.4606 | 279.4059 | 227.5857 | 13.4034 | 638.331 | 1.0096 | 319.1655 | 569.1862 | 462.7977 | 13.4039 | 1255.6113 | 1.6434 | 627.8057 | 1124.367 | 915.0984
13.5895 | 311.0407 | 0.05533 | 155.5204 | 279.5047 | 227.6646 | 13.4146 | 638.2761 | 1.0081 | 319.1381 | 569.041 | 462.6616 | 13.4149 | 1255.6999 | 1.6429 | 627.8499 | 1124.8413 | 915.558
13.6018 | 311.0292 | 0.054351 | 155.5146 | 279.7301 | 227.8919 | 13.4256 | 638.0112 | 1.0072 | 319.0056 | 568.7447 | 462.4095 | 13.4251 | 1255.5823 | 1.6424 | 627.7911 | 1124.7146 | 915.4509
13.6141 | 310.8908 | 0.053372 | 155.4454 | 279.464 | 227.6489 | 13.4358 | 637.7994 | 1.0067 | 318.8997 | 568.5449 | 462.245 | 13.4362 | 1255.4525 | 1.6419 | 627.7262 | 1124.7628 | 915.5207
13.6252 | 311.1369 | 0.052393 | 155.5685 | 279.6122 | 227.7561 | 13.4467 | 637.9205 | 1.0057 | 318.9602 | 568.5026 | 462.1825 | 13.4475 | 1255.6168 | 1.641 | 627.8084 | 1124.8371 | 915.5676
13.6371 | 311.0005 | 0.051413 | 155.5003 | 279.4362 | 227.6028 | 13.4577 | 637.9131 | 1.0047 | 318.9566 | 568.539 | 462.2202 | 13.4589 | 1255.2657 | 1.6405 | 627.6329 | 1124.5806 | 915.3697
13.6481 | 310.8675 | 0.050434 | 155.4337 | 279.3498 | 227.5386 | 13.4679 | 637.8717 | 1.0042 | 318.9358 | 568.5874 | 462.2754 | 13.4703 | 1254.7784 | 1.6395 | 627.3892 | 1124.0902 | 914.9604
13.6581 | 310.8248 | 0.049944 | 155.4124 | 279.1786 | 227.3744 | 13.4787 | 637.7368 | 1.0032 | 318.8684 | 568.4521 | 462.1626 | 13.4815 | 1254.8638 | 1.639 | 627.4319 | 1124.2879 | 915.1439
13.6683 | 310.8638 | 0.048965 | 155.4319 | 279.3022 | 227.4916 | 13.4896 | 637.7333 | 1.0027 | 318.8667 | 568.7384 | 462.4495 | 13.4919 | 1254.8312 | 1.6385 | 627.4156 | 1124.1237 | 914.9852
13.6783 | 311.0315 | 0.048475 | 155.5157 | 279.6351 | 227.7966 | 13.5 | 637.5589 | 1.0017 | 318.7794 | 568.4724 | 462.2125 | 13.5028 | 1254.7832 | 1.6375 | 627.3916 | 1124.2588 | 915.1283
13.688 | 311.2008 | 0.047986 | 155.6004 | 279.7919 | 227.9251 | 13.5111 | 637.5079 | 1.0008 | 318.754 | 568.435 | 462.1837 | 13.5136 | 1254.6083 | 1.6365 | 627.3042 | 1123.7926 | 914.6912
13.6984 | 311.1124 | 0.047006 | 155.5562 | 279.9178 | 228.0657 | 13.5222 | 637.3248 | 0.99929 | 318.6624 | 567.8437 | 461.6229 | 13.5245 | 1254.6114 | 1.636 | 627.3057 | 1123.8042 | 914.7023
13.7091 | 311.1491 | 0.046027 | 155.5746 | 280.0433 | 228.1852 | 13.5326 | 637.2825 | 0.9988 | 318.6413 | 568.2296 | 462.0159 | 13.5356 | 1254.7413 | 1.6355 | 627.3706 | 1124.0172 | 914.8936
13.7192 | 310.9766 | 0.044558 | 155.4883 | 279.8293 | 227.9999 | 13.5436 | 637.4056 | 0.99831 | 318.7028 | 568.3593 | 462.125 | 13.5463 | 1254.8708 | 1.6345 | 627.4354 | 1124.2151 | 915.07
13.7306 | 310.7563 | 0.043089 | 155.3781 | 279.5354 | 227.7427 | 13.5548 | 637.2684 | 0.99732 | 318.6342 | 568.1358 | 461.9244 | 13.5576 | 1254.5584 | 1.6335 | 627.2792 | 1123.7471 | 914.654
13.7413 | 310.5839 | 0.0426 | 155.292 | 279.5953 | 227.8313 | 13.5655 | 637.4334 | 0.99634 | 318.7167 | 568.2545 | 462.0156 | 13.5686 | 1254.3852 | 1.633 | 627.1926 | 1123.8195 | 914.7553
13.7528 | 310.6599 | 0.04162 | 155.3299 | 279.5504 | 227.7738 | 13.577 | 637.1228 | 0.99536 | 318.5614 | 567.9323 | 461.7452 | 13.58 | 1254.4174 | 1.632 | 627.2087 | 1123.8928 | 914.8232
13.7643 | 310.355 | 0.040151 | 155.1775 | 279.1292 | 227.4034 | 13.5884 | 637.0259 | 0.99437 | 318.513 | 567.825 | 461.6541 | 13.5914 | 1254.4127 | 1.6315 | 627.2063 | 1123.9695 | 914.9007
13.775 | 310.1812 | 0.039172 | 155.0906 | 279.2245 | 227.5276 | 13.5991 | 636.9812 | 0.99388 | 318.4906 | 567.9528 | 461.7892 | 13.6025 | 1254.499 | 1.631 | 627.2495 | 1124.0517 | 914.9686
13.7872 | 310.1701 | 0.038193 | 155.085 | 278.959 | 227.264 | 13.6103 | 636.7547 | 0.99241 | 318.3773 | 567.6997 | 461.574 | 13.6131 | 1254.5865 | 1.63 | 627.2932 | 1124.0946 | 914.9969
13.7995 | 310.2002 | 0.037213 | 155.1001 | 279.0712 | 227.3712 | 13.6214 | 637.0515 | 0.99241 | 318.5257 | 568.1441 | 461.9689 | 13.6245 | 1254.186 | 1.629 | 627.093 | 1123.8656 | 914.8346
13.8113 | 310.2792 | 0.037703 | 155.1396 | 279.2127 | 227.4995 | 13.6316 | 637.0921 | 0.99142 | 318.5461 | 568.1766 | 461.9946 | 13.6357 | 1253.5788 | 1.6285 | 626.7894 | 1123.611 | 914.6812
13.8234 | 310.3507 | 0.036234 | 155.1754 | 279.0847 | 227.3596 | 13.6428 | 637.2537 | 0.99044 | 318.6268 | 568.3125 | 462.1036 | 13.647 | 1253.8781 | 1.628 | 626.939 | 1123.9298 | 914.9501
13.8351 | 310.2991 | 0.035255 | 155.1495 | 279.079 | 227.3625 | 13.6541 | 637.2001 | 0.98946 | 318.6001 | 568.2769 | 462.0769 | 13.6583 | 1253.6507 | 1.6271 | 626.8253 | 1123.3292 | 914.3874
13.8457 | 310.4222 | 0.034765 | 155.2111 | 279.2316 | 227.4946 | 13.6649 | 637.1087 | 0.98848 | 318.5544 | 568.2644 | 462.0796 | 13.6697 | 1253.553 | 1.6261 | 626.7765 | 1123.2315 | 914.306
13.8567 | 310.7113 | 0.034275 | 155.3557 | 279.7723 | 227.9871 | 13.6763 | 636.8015 | 0.98798 | 318.4008 | 567.9568 | 461.8233 | 13.6803 | 1253.6898 | 1.6256 | 626.8449 | 1123.49 | 914.5417
13.8671 | 310.4548 | 0.033296 | 155.2274 | 279.4652 | 227.7227 | 13.6878 | 636.5735 | 0.98651 | 318.2867 | 567.784 | 461.6885 | 13.6917 | 1253.5119 | 1.6251 | 626.7559 | 1123.5821 | 914.6635
13.8767 | 310.3282 | 0.032317 | 155.1641 | 279.184 | 227.4627 | 13.6982 | 636.3992 | 0.98553 | 318.1996 | 567.352 | 461.2855 | 13.7029 | 1253.3802 | 1.6246 | 626.6901 | 1123.2604 | 914.3637
13.8867 | 310.3692 | 0.031827 | 155.1846 | 279.6356 | 227.9074 | 13.7095 | 636.2185 | 0.98454 | 318.1093 | 567.1479 | 461.1115 | 13.714 | 1253.287 | 1.6236 | 626.6435 | 1123.3109 | 914.4297
13.8969 | 310.0701 | 0.030358 | 155.035 | 279.4213 | 227.7429 | 13.7205 | 636.1674 | 0.98356 | 318.0837 | 567.4815 | 461.4536 | 13.7249 | 1253.1598 | 1.6231 | 626.5799 | 1123.3934 | 914.5334
13.9067 | 309.8572 | 0.028889 | 154.9286 | 279.074 | 227.4312 | 13.731 | 635.9506 | 0.98258 | 317.9753 | 567.0702 | 461.0785 | 13.7345 | 1252.5264 | 1.6221 | 626.2632 | 1122.4958 | 913.7414
13.9174 | 309.6416 | 0.02791 | 154.8208 | 278.6814 | 227.0745 | 13.7421 | 635.7282 | 0.98159 | 317.8641 | 567.0622 | 461.1075 | 13.7449 | 1252.6228 | 1.6216 | 626.3114 | 1122.8191 | 914.0487
13.9278 | 309.7215 | 0.026931 | 154.8607 | 279.1015 | 227.4813 | 13.7535 | 635.9762 | 0.9811 | 317.9881 | 567.4093 | 461.4132 | 13.7556 | 1252.7947 | 1.6206 | 626.3973 | 1123.0942 | 914.2951
13.939 | 309.5884 | 0.025951 | 154.7942 | 278.6311 | 227.0331 | 13.764 | 635.8469 | 0.98061 | 317.9235 | 567.4497 | 461.4752 | 13.7663 | 1252.7137 | 1.6201 | 626.3568 | 1123.0678 | 914.2822
13.9502 | 309.3288 | 0.024972 | 154.6644 | 278.4375 | 226.8827 | 13.7754 | 635.7082 | 0.97963 | 317.8541 | 567.4335 | 461.4821 | 13.7769 | 1252.5848 | 1.6191 | 626.2924 | 1122.6795 | 913.9154
13.9604 | 309.3675 | 0.023993 | 154.6838 | 278.712 | 227.1507 | 13.7866 | 635.6129 | 0.97864 | 317.8064 | 567.143 | 461.2075 | 13.7876 | 1252.7181 | 1.6186 | 626.359 | 1122.9292 | 914.1429
13.9719 | 309.2767 | 0.023503 | 154.6383 | 278.5596 | 227.0135 | 13.7972 | 635.7787 | 0.97766 | 317.8894 | 567.4951 | 461.5319 | 13.7974 | 1252.5581 | 1.6176 | 626.2791 | 1122.8474 | 914.0877
13.9833 | 309.1424 | 0.022524 | 154.5712 | 278.3867 | 226.8629 | 13.8084 | 635.5556 | 0.97668 | 317.7778 | 567.1246 | 461.1987 | 13.8079 | 1252.5664 | 1.6171 | 626.2832 | 1122.8026 | 914.0416
13.9942 | 309.3475 | 0.022034 | 154.6738 | 278.8043 | 227.2464 | 13.8188 | 635.297 | 0.9757 | 317.6485 | 567.0515 | 461.1687 | 13.8185 | 1252.3574 | 1.6166 | 626.1787 | 1122.9362 | 914.21
14.0064 | 309.5071 | 0.022034 | 154.7536 | 278.7171 | 227.1326 | 13.8298 | 635.3737 | 0.97471 | 317.6868 | 567.089 | 461.1934 | 13.8292 | 1252.27 | 1.6156 | 626.135 | 1122.9797 | 914.268
14.0186 | 309.5359 | 0.020565 | 154.7679 | 278.8297 | 227.2404 | 13.8408 | 635.6237 | 0.97422 | 317.8118 | 567.1671 | 461.2298 | 13.8397 | 1252.0979 | 1.6146 | 626.0489 | 1122.5458 | 913.8628
14.0303 | 309.6135 | 0.020565 | 154.8068 | 278.9105 | 227.3083 | 13.851 | 635.5401 | 0.97373 | 317.7701 | 567.1364 | 461.213 | 13.8497 | 1252.4155 | 1.6141 | 626.2078 | 1122.9557 | 914.2198
14.0419 | 309.5608 | 0.019096 | 154.7804 | 278.8554 | 227.2619 | 13.8615 | 635.4929 | 0.97275 | 317.7465 | 567.2159 | 461.3004 | 13.8605 | 1252.111 | 1.6132 | 626.0555 | 1122.7625 | 914.0774
14.0533 | 309.6378 | 0.018607 | 154.8189 | 278.974 | 227.3677 | 13.8723 | 635.4015 | 0.97176 | 317.7008 | 567.1964 | 461.2961 | 13.8715 | 1251.939 | 1.6127 | 625.9695 | 1122.6556 | 913.9991
14.0634 | 309.3834 | 0.017627 | 154.6917 | 278.834 | 227.2701 | 13.8826 | 635.5686 | 0.97078 | 317.7843 | 567.2911 | 461.363 | 13.8827 | 1251.8439 | 1.6117 | 625.922 | 1122.4032 | 913.7626
14.0739 | 309.2949 | 0.016648 | 154.6474 | 278.8188 | 227.2697 | 13.8936 | 635.3054 | 0.9698 | 317.6527 | 567.0456 | 461.1614 | 13.8938 | 1251.5348 | 1.6107 | 625.7674 | 1122.2149 | 913.6257
14.0835 | 309.2535 | 0.016158 | 154.6267 | 278.8922 | 227.35 | 13.9044 | 635.1738 | 0.96931 | 317.5869 | 567.1669 | 461.3046 | 13.9048 | 1251.4044 | 1.6102 | 625.7022 | 1122.3037 | 913.7363
14.0938 | 309.2919 | 0.015179 | 154.646 | 278.6906 | 227.1419 | 13.9146 | 635.2998 | 0.96832 | 317.6499 | 567.3211 | 461.4378 | 13.9153 | 1251.6216 | 1.6092 | 625.8108 | 1122.3775 | 913.7739
14.1045 | 309.2864 | 0.0142 | 154.6432 | 278.786 | 227.2382 | 13.9253 | 635.2084 | 0.96734 | 317.6042 | 567.2845 | 461.4165 | 13.9264 | 1251.1896 | 1.6087 | 625.5948 | 1122.4095 | 913.8779
14.1144 | 309.2857 | 0.01371 | 154.6428 | 278.8877 | 227.3401 | 13.9364 | 635.2878 | 0.96685 | 317.6439 | 567.3973 | 461.516 | 13.9371 | 1250.8005 | 1.6077 | 625.4002 | 1122.1922 | 913.7254
14.1256 | 309.1093 | 0.012241 | 154.5546 | 278.5077 | 226.9895 | 13.9467 | 635.072 | 0.96586 | 317.536 | 567.1916 | 461.3462 | 13.9478 | 1250.9346 | 1.6072 | 625.4673 | 1122.2033 | 913.7142
14.1367 | 309.3565 | 0.012241 | 154.6782 | 278.9273 | 227.3679 | 13.9575 | 635.2357 | 0.96488 | 317.6178 | 567.4475 | 461.5749 | 13.9588 | 1250.4549 | 1.6062 | 625.2274 | 1121.6336 | 913.2244
14.1471 | 309.394 | 0.011262 | 154.697 | 279.0243 | 227.4586 | 13.9682 | 635.2323 | 0.96439 | 317.6162 | 567.303 | 461.4309 | 13.9694 | 1250.0291 | 1.6057 | 625.0146 | 1121.5488 | 913.2106
14.158 | 309.0932 | 0.009793 | 154.5466 | 278.7541 | 227.2385 | 13.9784 | 635.1457 | 0.96341 | 317.5728 | 567.2798 | 461.4222 | 13.9793 | 1249.9538 | 1.6047 | 624.9769 | 1121.8163 | 913.4906
14.169 | 308.8769 | 0.0088137 | 154.4385 | 278.3401 | 226.8606 | 13.9894 | 634.9668 | 0.96242 | 317.4834 | 567.4325 | 461.6047 | 13.9899 | 1250.0032 | 1.6042 | 625.0016 | 1121.4191 | 913.0852
14.1796 | 308.8722 | 0.0078344 | 154.4361 | 278.4819 | 227.0032 | 14.0007 | 634.9988 | 0.96144 | 317.4994 | 567.3247 | 461.4915 | 14.0005 | 1250.1324 | 1.6032 | 625.0662 | 1121.2688 | 912.9134
14.1914 | 308.7364 | 0.0068551 | 154.3682 | 278.1041 | 226.6481 | 14.0109 | 634.957 | 0.96095 | 317.4785 | 567.2908 | 461.4646 | 14.0111 | 1250.1387 | 1.6027 | 625.0693 | 1121.381 | 913.0246
14.203 | 308.8961 | 0.0063654 | 154.448 | 278.321 | 226.8384 | 14.0219 | 634.6051 | 0.95947 | 317.3025 | 566.9731 | 461.2056 | 14.0216 | 1249.8374 | 1.6017 | 624.9187 | 1121.4165 | 913.1103
14.2154 | 308.5893 | 0.0048965 | 154.2946 | 278.0129 | 226.5813 | 14.0329 | 634.6851 | 0.95898 | 317.3425 | 567.3972 | 461.6163 | 14.0316 | 1249.6806 | 1.6012 | 624.8403 | 1121.2302 | 912.9501
14.2278 | 308.5752 | 0.0034275 | 154.2876 | 278.05 | 226.6208 | 14.0433 | 634.6809 | 0.958 | 317.3405 | 567.2223 | 461.4421 | 14.0424 | 1249.6775 | 1.6002 | 624.8387 | 1121.1448 | 912.8652
14.2389 | 308.4842 | 0.0024482 | 154.2421 | 277.8067 | 226.3927 | 14.0543 | 634.6304 | 0.95702 | 317.3152 | 567.0881 | 461.3164 | 14.0534 | 1249.6533 | 1.6012 | 624.8267 | 1121.2656 | 912.99
14.2507 | 308.4341 | 0.0019586 | 154.217 | 277.9437 | 226.538 | 14.0652 | 634.5373 | 0.95603 | 317.2686 | 566.9877 | 461.2315 | 14.0643 | 1249.2615 | 1.6002 | 624.6307 | 1120.9368 | 912.7266
14.262 | 308.6352 | 0.0009793 | 154.3176 | 277.9334 | 226.4942 | 14.0754 | 634.6235 | 0.95554 | 317.3118 | 567.2189 | 461.4483 | 14.0752 | 1249.3428 | 1.5993 | 624.6714 | 1121.0556 | 912.8318
14.2726 | 308.59 | 0.00048965 | 154.295 | 277.9479 | 226.5163 | 14.0864 | 634.3598 | 0.95456 | 317.1799 | 566.7772 | 461.0506 | 14.0859 | 1249.1738 | 1.5988 | 624.5869 | 1120.8432 | 912.6476
14.2833 | 308.6262 | -0.00048965 | 154.3131 | 278.0602 | 226.6225 | 14.0973 | 634.4798 | 0.95358 | 317.2399 | 567.1584 | 461.4117 | 14.096 | 1249.0952 | 1.5978 | 624.5476 | 1120.7701 | 912.5875
14.2937 | 308.707 | -0.0009793 | 154.3535 | 277.8586 | 226.4075 | 14.1073 | 634.2666 | 0.95259 | 317.1333 | 566.9079 | 461.1968 | 14.1069 | 1249.1397 | 1.5973 | 624.5698 | 1121.0224 | 912.8324
14.3032 | 308.8755 | -0.0014689 | 154.4377 | 278.285 | 226.8057 | 14.118 | 634.3911 | 0.9521 | 317.1956 | 567.3543 | 461.6224 | 14.1178 | 1249.3927 | 1.5963 | 624.6964 | 1120.9741 | 912.742
14.3135 | 308.9133 | -0.0024482 | 154.4566 | 278.392 | 226.9065 | 14.1285 | 634.3437 | 0.95112 | 317.1718 | 567.2417 | 461.5178 | 14.1286 | 1249.0885 | 1.5953 | 624.5442 | 1121.2251 | 913.0437
14.3239 | 308.8252 | -0.0034275 | 154.4126 | 278.2841 | 226.8133 | 14.1387 | 634.4266 | 0.95014 | 317.2133 | 567.1993 | 461.4616 | 14.1393 | 1248.4912 | 1.5948 | 624.2456 | 1120.3345 | 912.2527
14.334 | 308.8238 | -0.0039172 | 154.4119 | 278.2825 | 226.8119 | 14.1498 | 634.2895 | 0.94915 | 317.1447 | 567.1999 | 461.485 | 14.1494 | 1248.5829 | 1.5938 | 624.2915 | 1120.6965 | 912.5994
14.3445 | 308.6921 | -0.0053861 | 154.346 | 277.9639 | 226.5152 | 14.161 | 634.0251 | 0.94817 | 317.0126 | 566.9089 | 461.238 | 14.1602 | 1248.285 | 1.5933 | 624.1425 | 1120.7097 | 912.6622
14.3549 | 308.6876 | -0.0063654 | 154.3438 | 278.0888 | 226.6409 | 14.1715 | 634.108 | 0.94768 | 317.054 | 566.8124 | 461.1277 | 14.1712 | 1248.3644 | 1.5923 | 624.1822 | 1120.5515 | 912.4908
14.365 | 308.6027 | -0.0068551 | 154.3013 | 278.1334 | 226.6996 | 14.1827 | 634.0556 | 0.94669 | 317.0278 | 566.9474 | 461.2714 | 14.1824 | 1248.4837 | 1.5913 | 624.2419 | 1120.5043 | 912.4237
14.376 | 308.3867 | -0.0078344 | 154.1934 | 277.9136 | 226.5158 | 14.1935 | 633.8392 | 0.9462 | 316.9196 | 567.0143 | 461.3744 | 14.1933 | 1248.399 | 1.5908 | 624.1995 | 1120.7471 | 912.6806
14.3866 | 308.4665 | -0.008324 | 154.2332 | 278.0755 | 226.6645 | 14.2038 | 633.667 | 0.94522 | 316.8335 | 566.8043 | 461.1931 | 14.2044 | 1248.4338 | 1.5898 | 624.2169 | 1120.5416 | 912.4693
14.3985 | 308.5397 | -0.0093033 | 154.2699 | 278.2493 | 226.826 | 14.2149 | 633.5723 | 0.94424 | 316.7861 | 566.4721 | 460.8767 | 14.2145 | 1248.0592 | 1.5893 | 624.0296 | 1120.5274 | 912.5175
14.4104 | 308.6139 | -0.009793 | 154.307 | 278.1455 | 226.7099 | 14.2258 | 633.5639 | 0.94325 | 316.782 | 566.9731 | 461.3791 | 14.2254 | 1247.8823 | 1.5883 | 623.9412 | 1120.4471 | 912.4667
14.4217 | 308.3133 | -0.010772 | 154.1567 | 277.9804 | 226.5948 | 14.2361 | 633.4764 | 0.94227 | 316.7382 | 566.6085 | 461.0291 | 14.2363 | 1247.8467 | 1.5883 | 623.9234 | 1120.6423 | 912.6679
14.4338 | 308.3901 | -0.010283 | 154.195 | 278.1937 | 226.7953 | 14.2472 | 633.639 | 0.94178 | 316.8195 | 566.8878 | 461.2813 | 14.2477 | 1248.306 | 1.5873 | 624.153 | 1120.8501 | 912.7991
14.4455 | 308.419 | -0.012241 | 154.2095 | 278.0924 | 226.6892 | 14.2583 | 633.291 | 0.9408 | 316.6455 | 566.453 | 460.9045 | 14.2589 | 1248.2103 | 1.5864 | 624.1052 | 1120.6664 | 912.6314
14.4559 | 308.3313 | -0.013221 | 154.1657 | 278.2427 | 226.8542 | 14.2685 | 633.1187 | 0.93981 | 316.5594 | 566.435 | 460.9152 | 14.2692 | 1248.0488 | 1.5859 | 624.0244 | 1120.6447 | 912.6366
14.4664 | 308.1192 | -0.01371 | 154.0596 | 278.1267 | 226.7735 | 14.2796 | 632.9856 | 0.93932 | 316.4928 | 566.4715 | 460.9739 | 14.28 | 1247.9147 | 1.5849 | 623.9573 | 1120.3748 | 912.3891
14.4767 | 308.1985 | -0.014689 | 154.0993 | 278.0636 | 226.6971 | 14.2908 | 633.0172 | 0.93834 | 316.5086 | 566.3145 | 460.8116 | 14.291 | 1247.7854 | 1.5844 | 623.8927 | 1120.5293 | 912.565
14.4861 | 308.0302 | -0.016158 | 154.0151 | 277.7366 | 226.3983 | 14.3014 | 633.0966 | 0.93736 | 316.5483 | 566.3453 | 460.8292 | 14.302 | 1247.3924 | 1.5834 | 623.6962 | 1120.1129 | 912.2142
14.4958 | 307.82 | -0.017138 | 153.91 | 277.7377 | 226.4343 | 14.3126 | 633.0042 | 0.93686 | 316.5021 | 566.3712 | 460.8705 | 14.313 | 1247.4713 | 1.5824 | 623.7356 | 1120.2055 | 912.2936
14.5059 | 307.8167 | -0.018117 | 153.9083 | 277.6132 | 226.3104 | 14.3238 | 633.2935 | 0.93637 | 316.6468 | 566.6269 | 461.078 | 14.324 | 1247.5929 | 1.5814 | 623.7965 | 1120.3045 | 912.3723
14.5158 | 307.8996 | -0.018607 | 153.9498 | 277.9217 | 226.6051 | 14.3342 | 633.3313 | 0.93539 | 316.6657 | 566.831 | 461.2758 | 14.3343 | 1247.3456 | 1.5809 | 623.6728 | 1120.2169 | 912.326
14.5269 | 307.8101 | -0.019096 | 153.9051 | 277.8081 | 226.5064 | 14.3455 | 633.2358 | 0.93441 | 316.6179 | 566.5514 | 461.0121 | 14.3454 | 1247.5069 | 1.5799 | 623.7535 | 1120.2277 | 912.3099
14.538 | 307.8861 | -0.020076 | 153.943 | 278.0772 | 226.7628 | 14.3568 | 632.9279 | 0.93342 | 316.4639 | 566.0716 | 460.5836 | 14.3566 | 1247.0682 | 1.5789 | 623.5341 | 1120.0735 | 912.2288
14.5487 | 307.8822 | -0.020565 | 153.9411 | 278.0563 | 226.7426 | 14.3674 | 632.8379 | 0.93244 | 316.419 | 565.9308 | 460.4578 | 14.3676 | 1246.6388 | 1.5784 | 623.3194 | 1119.8699 | 912.0968
14.5601 | 307.7067 | -0.021545 | 153.8533 | 277.9467 | 226.6623 | 14.3788 | 632.5716 | 0.93146 | 316.2858 | 565.8198 | 460.3912 | 14.3783 | 1246.5506 | 1.5774 | 623.2753 | 1119.725 | 911.9665
14.5705 | 307.6604 | -0.022524 | 153.8302 | 277.8027 | 226.526 | 14.3903 | 632.2208 | 0.93047 | 316.1104 | 565.7585 | 460.3884 | 14.3885 | 1246.3477 | 1.5769 | 623.1739 | 1119.8176 | 912.093
14.5822 | 307.5273 | -0.023014 | 153.7636 | 277.7482 | 226.4937 | 14.4008 | 632.2578 | 0.92949 | 316.1289 | 565.6021 | 460.2258 | 14.3993 | 1246.1785 | 1.5764 | 623.0893 | 1119.8161 | 912.1197
14.594 | 307.5154 | -0.024482 | 153.7577 | 277.5745 | 226.322 | 14.4122 | 632.246 | 0.92851 | 316.123 | 565.8874 | 460.5131 | 14.41 | 1246.2173 | 1.5754 | 623.1086 | 1119.6466 | 911.9437
14.6053 | 307.5919 | -0.024972 | 153.7959 | 277.7639 | 226.4985 | 14.4233 | 631.94 | 0.92753 | 315.97 | 565.3396 | 460.0162 | 14.4209 | 1246.1259 | 1.5744 | 623.063 | 1119.4391 | 911.7514
14.6177 | 307.746 | -0.025951 | 153.873 | 277.7211 | 226.4301 | 14.4336 | 631.8556 | 0.92703 | 315.9278 | 565.4654 | 460.1562 | 14.432 | 1245.9887 | 1.5734 | 622.9944 | 1119.1427 | 911.4779
14.6297 | 307.5696 | -0.026441 | 153.7848 | 277.6039 | 226.3423 | 14.4447 | 631.8877 | 0.92605 | 315.9439 | 565.4526 | 460.138 | 14.4428 | 1245.6055 | 1.5729 | 622.8027 | 1118.9421 | 911.3412
14.641 | 307.688 | -0.026931 | 153.844 | 277.7732 | 226.4919 | 14.4558 | 631.7062 | 0.92458 | 315.8531 | 565.1881 | 459.9038 | 14.4529 | 1245.8322 | 1.5725 | 622.9161 | 1119.2835 | 911.6448
14.6522 | 307.512 | -0.0284 | 153.756 | 277.5475 | 226.2955 | 14.4661 | 631.7055 | 0.92408 | 315.8528 | 565.3429 | 460.0586 | 14.4634 | 1245.6185 | 1.5715 | 622.8092 | 1119.2938 | 911.6908
14.663 | 307.299 | -0.028889 | 153.6495 | 277.339 | 226.1225 | 14.4773 | 631.6078 | 0.92261 | 315.8039 | 565.1672 | 459.8993 | 14.4741 | 1245.5776 | 1.571 | 622.7888 | 1119.3955 | 911.7992
14.6726 | 307.2149 | -0.029869 | 153.6074 | 277.3891 | 226.1866 | 14.488 | 631.2237 | 0.92212 | 315.6119 | 564.9313 | 459.7273 | 14.4849 | 1245.1454 | 1.57 | 622.5727 | 1119.1635 | 911.6393
14.6827 | 307.2948 | -0.030848 | 153.6474 | 277.2602 | 226.0444 | 14.4982 | 631.4358 | 0.92163 | 315.7179 | 565.4984 | 460.2591 | 14.4957 | 1245.0618 | 1.5695 | 622.5309 | 1119.0238 | 911.5135
14.6928 | 307.2928 | -0.031338 | 153.6464 | 277.4593 | 226.2439 | 14.5092 | 631.4263 | 0.92064 | 315.7132 | 565.2908 | 460.0531 | 14.5057 | 1245.198 | 1.5685 | 622.599 | 1118.895 | 911.3621
14.7025 | 307.2499 | -0.032317 | 153.625 | 277.438 | 226.2297 | 14.52 | 631.3763 | 0.91966 | 315.6881 | 565.3109 | 460.0816 | 14.5163 | 1245.1111 | 1.5675 | 622.5555 | 1119.0818 | 911.5632
14.713 | 307.331 | -0.032317 | 153.6655 | 277.4676 | 226.2457 | 14.5302 | 631.166 | 0.91917 | 315.583 | 565.2259 | 460.0315 | 14.5264 | 1244.8226 | 1.567 | 622.4113 | 1119.0736 | 911.6032
14.7232 | 307.452 | -0.033296 | 153.726 | 277.8362 | 226.5942 | 14.5412 | 631.2832 | 0.91819 | 315.6416 | 565.3076 | 460.0938 | 14.5365 | 1244.6213 | 1.5665 | 622.3107 | 1118.707 | 911.2701
14.7344 | 307.2779 | -0.034275 | 153.639 | 277.6633 | 226.4504 | 14.5523 | 631.0205 | 0.9172 | 315.5102 | 565.1804 | 460.0103 | 14.5468 | 1244.8873 | 1.566 | 622.4436 | 1119.1661 | 911.6849
14.7456 | 307.3962 | -0.034765 | 153.6981 | 277.7275 | 226.4948 | 14.5624 | 630.976 | 0.91622 | 315.488 | 565.1763 | 460.0137 | 14.5567 | 1244.6827 | 1.565 | 622.3413 | 1118.74 | 911.2928
14.7558 | 307.3923 | -0.035744 | 153.6961 | 277.5908 | 226.3587 | 14.5731 | 630.8884 | 0.91573 | 315.4442 | 565.2346 | 460.0865 | 14.5672 | 1244.689 | 1.5645 | 622.3445 | 1118.6622 | 911.214
14.7672 | 307.2576 | -0.037213 | 153.6288 | 277.4186 | 226.209 | 14.5831 | 631.0525 | 0.91425 | 315.5263 | 565.0549 | 459.8795 | 14.5779 | 1244.5562 | 1.5635 | 622.2781 | 1118.5259 | 911.0999
14.7787 | 307.0404 | -0.038193 | 153.5202 | 277.3222 | 226.1488 | 14.5939 | 631.0063 | 0.91376 | 315.5031 | 565.0289 | 459.8611 | 14.5886 | 1244.4739 | 1.563 | 622.2369 | 1118.5248 | 911.1125
14.79 | 306.9919 | -0.038682 | 153.4959 | 277.085 | 225.9197 | 14.6047 | 630.8749 | 0.91327 | 315.4374 | 565.1362 | 459.9904 | 14.5991 | 1244.2174 | 1.562 | 622.1087 | 1118.3088 | 910.9392
14.8022 | 306.9385 | -0.039662 | 153.4692 | 277.3435 | 226.1871 | 14.6149 | 630.8303 | 0.91229 | 315.4151 | 564.8541 | 459.7157 | 14.6091 | 1244.0113 | 1.561 | 622.0057 | 1118.2339 | 910.8987
14.8145 | 306.8012 | -0.040641 | 153.4006 | 277.032 | 225.8984 | 14.6257 | 630.9941 | 0.9118 | 315.497 | 565.1791 | 460.0134 | 14.62 | 1244.0541 | 1.5605 | 622.0271 | 1118.4794 | 911.137
14.826 | 306.7938 | -0.041131 | 153.3969 | 277.0343 | 225.902 | 14.6363 | 631.0727 | 0.91081 | 315.5364 | 565.2625 | 460.0838 | 14.6307 | 1243.665 | 1.5595 | 621.8325 | 1117.999 | 910.7215
14.8381 | 306.825 | -0.04162 | 153.4125 | 277.293 | 226.1555 | 14.6459 | 631.0352 | 0.91032 | 315.5176 | 565.2799 | 460.1073 | 14.6418 | 1244.0463 | 1.5591 | 622.0232 | 1118.4667 | 911.1257
14.8491 | 307.0699 | -0.04162 | 153.535 | 277.6485 | 226.4702 | 14.6563 | 630.9468 | 0.90934 | 315.4734 | 565.1598 | 460.002 | 14.6528 | 1243.8739 | 1.5586 | 621.937 | 1118.3126 | 911.0003
14.8607 | 306.9345 | -0.043089 | 153.4672 | 277.301 | 226.1453 | 14.6668 | 630.9411 | 0.90836 | 315.4706 | 565.2261 | 460.0693 | 14.6638 | 1243.6953 | 1.5576 | 621.8476 | 1118.0274 | 910.7449
14.8719 | 307.0954 | -0.043089 | 153.5477 | 277.7845 | 226.6019 | 14.6767 | 630.8138 | 0.90737 | 315.4069 | 565.1086 | 459.973 | 14.6741 | 1243.3992 | 1.5566 | 621.6996 | 1117.9676 | 910.7343
14.8821 | 306.9254 | -0.044068 | 153.4627 | 277.5026 | 226.3484 | 14.6874 | 630.6809 | 0.90639 | 315.3404 | 564.7383 | 459.6248 | 14.6849 | 1243.2726 | 1.5561 | 621.6363 | 1118.1153 | 910.9032
14.8926 | 306.879 | -0.045048 | 153.4395 | 277.4826 | 226.3361 | 14.6982 | 630.5464 | 0.90541 | 315.2732 | 564.8892 | 459.7982 | 14.6955 | 1243.1901 | 1.5556 | 621.5951 | 1118.2201 | 911.0218
14.9029 | 306.8761 | -0.045537 | 153.4381 | 277.5192 | 226.3732 | 14.7082 | 630.5064 | 0.90491 | 315.2532 | 564.7933 | 459.7089 | 14.7062 | 1243.1076 | 1.5551 | 621.5538 | 1118.197 | 911.0124
14.9123 | 306.7925 | -0.046517 | 153.3962 | 277.3375 | 226.2055 | 14.7188 | 630.4999 | 0.90393 | 315.2499 | 565.0022 | 459.9189 | 14.7169 | 1243.0189 | 1.5541 | 621.5095 | 1117.8968 | 910.727
14.9228 | 306.6632 | -0.047496 | 153.3316 | 277.197 | 226.0865 | 14.7297 | 630.0706 | 0.90295 | 315.0353 | 564.6177 | 459.606 | 14.7267 | 1242.5173 | 1.5531 | 621.2586 | 1117.3861 | 910.2999
14.9333 | 306.6179 | -0.047986 | 153.309 | 277.3585 | 226.2555 | 14.74 | 629.9402 | 0.90197 | 314.9701 | 564.3627 | 459.3726 | 14.7372 | 1242.6022 | 1.5521 | 621.3011 | 1117.4917 | 910.3914
14.9432 | 306.6137 | -0.049455 | 153.3069 | 277.3346 | 226.2323 | 14.7511 | 629.8073 | 0.90147 | 314.9036 | 564.6523 | 459.6844 | 14.7477 | 1242.5654 | 1.5516 | 621.2827 | 1117.5324 | 910.4382
14.9536 | 306.5264 | -0.050434 | 153.2632 | 277.1231 | 226.0354 | 14.7621 | 629.6261 | 0.9 | 314.813 | 564.3769 | 459.4392 | 14.7581 | 1242.6138 | 1.5511 | 621.3069 | 1117.6267 | 910.5244
14.9641 | 306.5226 | -0.050924 | 153.2613 | 277.1533 | 226.0662 | 14.7723 | 629.5845 | 0.89951 | 314.7923 | 564.5392 | 459.6085 | 14.7685 | 1242.5296 | 1.5501 | 621.2648 | 1117.6867 | 910.5985
14.9741 | 306.395 | -0.051903 | 153.1975 | 276.8566 | 225.7908 | 14.783 | 629.6224 | 0.89902 | 314.8112 | 564.5392 | 459.6022 | 14.7789 | 1242.5368 | 1.5496 | 621.2684 | 1117.8364 | 910.747
14.9854 | 306.4283 | -0.052882 | 153.2142 | 276.8445 | 225.7731 | 14.794 | 629.6555 | 0.89803 | 314.8277 | 564.5269 | 459.5843 | 14.7884 | 1242.2531 | 1.5486 | 621.1266 | 1117.4817 | 910.4395
14.9962 | 306.4248 | -0.052882 | 153.2124 | 277.1447 | 226.0739 | 14.8043 | 629.5671 | 0.89705 | 314.7836 | 564.3719 | 459.4441 | 14.7986 | 1242.0425 | 1.5476 | 621.0212 | 1117.4346 | 910.4275
15.0084 | 306.2484 | -0.053372 | 153.1242 | 276.9056 | 225.8642 | 14.8151 | 629.4787 | 0.89656 | 314.7393 | 564.4938 | 459.5806 | 14.8092 | 1241.6204 | 1.5471 | 620.8102 | 1117.2296 | 910.2929
15.0208 | 306.5669 | -0.054351 | 153.2834 | 277.377 | 226.2825 | 14.8252 | 629.4761 | 0.89558 | 314.738 | 564.6006 | 459.6879 | 14.8203 | 1241.8664 | 1.5461 | 620.9332 | 1117.3058 | 910.328
15.0327 | 306.4314 | -0.05533 | 153.2157 | 277.1034 | 226.0315 | 14.836 | 629.4678 | 0.89459 | 314.7339 | 564.3406 | 459.4293 | 14.8313 | 1241.6513 | 1.5456 | 620.8257 | 1117.1503 | 910.2084
15.0449 | 305.9607 | -0.057289 | 152.9803 | 276.8433 | 225.8499 | 14.8467 | 629.2478 | 0.89312 | 314.6239 | 563.9419 | 459.0672 | 14.8417 | 1241.6096 | 1.5447 | 620.8048 | 1116.8796 | 909.9447
15.0566 | 306.1191 | -0.057289 | 153.0595 | 277.2105 | 226.1907 | 14.8565 | 629.1666 | 0.89263 | 314.5833 | 564.3653 | 459.5042 | 14.8527 | 1241.2605 | 1.5437 | 620.6303 | 1116.8802 | 910.0035
15.0671 | 306.0724 | -0.058268 | 153.0362 | 277.1853 | 226.1733 | 14.8672 | 629.3311 | 0.89213 | 314.6656 | 564.4887 | 459.6002 | 14.8635 | 1241.4303 | 1.5432 | 620.7152 | 1117.2522 | 910.3471
15.0782 | 306.0665 | -0.058758 | 153.0332 | 277.2384 | 226.2274 | 14.8779 | 629.3657 | 0.89115 | 314.6828 | 564.5631 | 459.6688 | 14.8743 | 1241.4738 | 1.5427 | 620.7369 | 1117.37 | 910.4577
15.0885 | 305.9777 | -0.060227 | 152.9889 | 277.1923 | 226.196 | 14.888 | 629.1987 | 0.89066 | 314.5993 | 564.4897 | 459.6232 | 14.8851 | 1241.2555 | 1.5417 | 620.6278 | 1116.764 | 909.8881
15.0983 | 306.0615 | -0.060227 | 153.0307 | 277.7112 | 226.7009 | 14.8986 | 629.318 | 0.88968 | 314.659 | 564.5385 | 459.6522 | 14.8958 | 1240.9173 | 1.5412 | 620.4587 | 1116.732 | 909.9124
15.1085 | 305.8489 | -0.061696 | 152.9245 | 277.1561 | 226.1813 | 14.9096 | 629.1828 | 0.88869 | 314.5914 | 564.2521 | 459.3883 | 14.906 | 1241.0488 | 1.5402 | 620.5244 | 1117.0929 | 910.2514
15.1181 | 305.7646 | -0.062675 | 152.8823 | 276.9151 | 225.9544 | 14.9198 | 628.9272 | 0.88771 | 314.4636 | 563.9944 | 459.1732 | 14.917 | 1241.0891 | 1.5397 | 620.5445 | 1117.1271 | 910.2789
15.1286 | 305.7193 | -0.063165 | 152.8597 | 277.1846 | 226.2314 | 14.9313 | 628.449 | 0.88624 | 314.2245 | 563.7635 | 459.022 | 14.9279 | 1240.5273 | 1.5387 | 620.2636 | 1116.7634 | 910.0088
15.1394 | 305.8388 | -0.063654 | 152.9194 | 277.1304 | 226.1573 | 14.9427 | 628.3519 | 0.88525 | 314.1759 | 563.7451 | 459.0198 | 14.9389 | 1240.4399 | 1.5382 | 620.2199 | 1116.7548 | 910.0148
15.1495 | 305.7938 | -0.064634 | 152.8969 | 276.791 | 225.8254 | 14.9533 | 628.3459 | 0.88427 | 314.173 | 563.5583 | 458.834 | 14.9499 | 1239.9997 | 1.5367 | 619.9999 | 1116.3379 | 909.6713
15.1604 | 305.5803 | -0.065613 | 152.7902 | 276.5774 | 225.6474 | 14.9645 | 628.1276 | 0.88378 | 314.0638 | 563.5762 | 458.8883 | 14.9598 | 1239.6739 | 1.5362 | 619.8369 | 1116.0151 | 909.4027
15.1712 | 305.491 | -0.066592 | 152.7455 | 276.7019 | 225.7868 | 14.9756 | 628.0756 | 0.8828 | 314.0378 | 563.7174 | 459.0381 | 14.9703 | 1239.509 | 1.5357 | 619.7545 | 1116.0357 | 909.4509
15.1815 | 305.5293 | -0.067082 | 152.7647 | 276.8642 | 225.9426 | 14.9859 | 627.9454 | 0.88181 | 313.9727 | 563.4734 | 458.8159 | 14.9808 | 1239.4293 | 1.5352 | 619.7146 | 1116.0929 | 909.5214
15.1931 | 305.2702 | -0.068551 | 152.6351 | 276.6759 | 225.7975 | 14.997 | 627.8545 | 0.88132 | 313.9273 | 563.7761 | 459.1337 | 14.9913 | 1239.5969 | 1.5342 | 619.7984 | 1116.1229 | 909.5234
15.2042 | 305.3879 | -0.069041 | 152.694 | 276.7888 | 225.8908 | 15.008 | 627.8865 | 0.88034 | 313.9433 | 563.7412 | 459.0935 | 15.0021 | 1239.7676 | 1.5337 | 619.8838 | 1116.4543 | 909.8264
15.2164 | 305.3784 | -0.069041 | 152.6892 | 276.817 | 225.9206 | 15.0184 | 627.5496 | 0.87985 | 313.7748 | 563.4318 | 458.8402 | 15.0131 | 1239.5038 | 1.5327 | 619.7519 | 1116.2486 | 909.6646
15.2286 | 305.4904 | -0.07002 | 152.7452 | 276.7922 | 225.8771 | 15.0295 | 627.6227 | 0.87886 | 313.8114 | 563.6245 | 459.0208 | 15.0232 | 1239.26 | 1.5322 | 619.63 | 1116.1637 | 909.6204
15.2401 | 305.317 | -0.07051 | 152.6585 | 276.7605 | 225.8744 | 15.0409 | 627.6523 | 0.87788 | 313.8261 | 563.4465 | 458.8378 | 15.0341 | 1239.2528 | 1.5313 | 619.6264 | 1116.3343 | 909.7922
15.2522 | 305.3054 | -0.071489 | 152.6527 | 276.5359 | 225.6517 | 15.0513 | 627.5631 | 0.8769 | 313.7816 | 563.3781 | 458.7842 | 15.0448 | 1239.2533 | 1.5308 | 619.6266 | 1116.1396 | 909.5974
15.2638 | 305.378 | -0.072468 | 152.689 | 276.6794 | 225.783 | 15.0622 | 627.6408 | 0.87641 | 313.8204 | 563.653 | 459.0462 | 15.0555 | 1238.9941 | 1.5298 | 619.4971 | 1116.4172 | 909.9182
15.274 | 305.2927 | -0.072958 | 152.6464 | 276.5398 | 225.6577 | 15.0733 | 627.6727 | 0.87542 | 313.8363 | 563.4821 | 458.87 | 15.0665 | 1239.2889 | 1.5293 | 619.6444 | 1116.4837 | 909.9355
15.2847 | 305.3282 | -0.073937 | 152.6641 | 276.6587 | 225.7707 | 15.0835 | 627.714 | 0.87493 | 313.857 | 563.7668 | 459.1478 | 15.0775 | 1239.2375 | 1.5283 | 619.6188 | 1116.1891 | 909.6495
15.2948 | 305.4499 | -0.074427 | 152.7249 | 276.7366 | 225.8283 | 15.0947 | 627.4096 | 0.87395 | 313.7048 | 563.4138 | 458.8455 | 15.0878 | 1239.118 | 1.5278 | 619.559 | 1116.2645 | 909.7448
15.3041 | 305.3668 | -0.075406 | 152.6834 | 276.4882 | 225.5938 | 15.1056 | 627.3165 | 0.87296 | 313.6583 | 563.5054 | 458.9526 | 15.0989 | 1238.9439 | 1.5273 | 619.4719 | 1116.4885 | 909.9978
15.3142 | 305.3649 | -0.075896 | 152.6825 | 276.7004 | 225.8062 | 15.1161 | 627.395 | 0.87198 | 313.6975 | 563.5388 | 458.9729 | 15.1103 | 1238.9226 | 1.5258 | 619.4613 | 1116.2471 | 909.76
15.3241 | 305.4873 | -0.076385 | 152.7437 | 276.8726 | 225.9581 | 15.1275 | 627.3428 | 0.87149 | 313.6714 | 563.9058 | 459.3486 | 15.1214 | 1238.5346 | 1.5253 | 619.2673 | 1115.9752 | 909.5527
15.3349 | 305.314 | -0.077854 | 152.657 | 276.5322 | 225.6465 | 15.139 | 627.3683 | 0.87002 | 313.6842 | 563.2457 | 458.6843 | 15.1323 | 1238.3211 | 1.5248 | 619.1606 | 1115.9935 | 909.6066
15.346 | 305.1 | -0.078834 | 152.55 | 276.3884 | 225.5384 | 15.1493 | 627.1573 | 0.86952 | 313.5787 | 563.4553 | 458.9291 | 15.1425 | 1238.197 | 1.5238 | 619.0985 | 1115.8445 | 909.4784
15.3563 | 305.1381 | -0.079323 | 152.5691 | 276.6035 | 225.7472 | 15.1606 | 627.3131 | 0.86854 | 313.6565 | 563.8734 | 459.3212 | 15.1534 | 1238.2381 | 1.5233 | 619.119 | 1116.0712 | 909.6982
15.3675 | 305.0045 | -0.080792 | 152.5022 | 276.4149 | 225.5808 | 15.1718 | 627.0531 | 0.86805 | 313.5265 | 563.5534 | 459.0446 | 15.1643 | 1238.0183 | 1.5223 | 619.0092 | 1115.5385 | 909.2021
15.3789 | 304.9957 | -0.081771 | 152.4979 | 276.7137 | 225.8811 | 15.1825 | 626.9623 | 0.86707 | 313.4812 | 563.6112 | 459.1175 | 15.175 | 1237.8865 | 1.5213 | 618.9433 | 1115.5747 | 909.2603
15.3896 | 304.7433 | -0.082261 | 152.3716 | 276.4565 | 225.666 | 15.1937 | 626.5288 | 0.86559 | 313.2644 | 563.2097 | 458.7882 | 15.1854 | 1237.4246 | 1.5208 | 618.7123 | 1115.5528 | 909.3154
15.4013 | 304.8566 | -0.08324 | 152.4283 | 276.2484 | 225.4389 | 15.2051 | 626.1814 | 0.86461 | 313.0907 | 563.0371 | 458.6735 | 15.1952 | 1237.3976 | 1.5203 | 618.6988 | 1115.5514 | 909.3185
15.4134 | 304.7624 | -0.08422 | 152.3812 | 276.1454 | 225.3517 | 15.2156 | 626.2619 | 0.86412 | 313.131 | 562.9165 | 458.5395 | 15.2057 | 1236.9658 | 1.5188 | 618.4829 | 1114.7157 | 908.5548
15.4243 | 304.7552 | -0.085199 | 152.3776 | 276.029 | 225.2364 | 15.227 | 626.1657 | 0.86313 | 313.0828 | 562.6145 | 458.2535 | 15.2162 | 1236.5888 | 1.5184 | 618.2944 | 1115.1303 | 909.0322
15.4363 | 304.953 | -0.085199 | 152.4765 | 276.3529 | 225.5274 | 15.2381 | 626.1128 | 0.86215 | 313.0564 | 562.8232 | 458.4711 | 15.2268 | 1236.4648 | 1.5179 | 618.2324 | 1114.9994 | 908.9219
15.4476 | 304.9868 | -0.085689 | 152.4934 | 276.6159 | 225.7847 | 15.2485 | 626.1112 | 0.86166 | 313.0556 | 562.8625 | 458.5106 | 15.2373 | 1236.7161 | 1.5169 | 618.358 | 1115.1362 | 909.0168
15.4591 | 304.8122 | -0.086668 | 152.4061 | 276.5427 | 225.7407 | 15.2595 | 626.0173 | 0.86068 | 313.0087 | 562.8427 | 458.5065 | 15.2481 | 1236.7585 | 1.5164 | 618.3792 | 1114.9995 | 908.8731
15.4702 | 304.8487 | -0.086668 | 152.4244 | 276.491 | 225.6828 | 15.2698 | 626.3542 | 0.86068 | 313.1771 | 563.4021 | 459.0098 | 15.2582 | 1236.2544 | 1.5154 | 618.1272 | 1114.7936 | 908.7512
15.4799 | 304.6788 | -0.088627 | 152.3394 | 276.1693 | 225.3895 | 15.2806 | 626.22 | 0.85969 | 313.11 | 563.0992 | 458.7292 | 15.2691 | 1236.1257 | 1.5149 | 618.0628 | 1114.6243 | 908.6034
15.4902 | 304.6329 | -0.089606 | 152.3164 | 276.1975 | 225.4253 | 15.2915 | 626.2531 | 0.85871 | 313.1266 | 563.0619 | 458.6864 | 15.2802 | 1236.242 | 1.5139 | 618.121 | 1114.4296 | 908.3893
15.5003 | 304.6721 | -0.090096 | 152.336 | 276.1902 | 225.4115 | 15.3016 | 626.1663 | 0.85773 | 313.0832 | 563.0247 | 458.6636 | 15.2911 | 1235.9785 | 1.5129 | 617.9892 | 1114.151 | 908.1546
15.5095 | 304.3821 | -0.091564 | 152.1911 | 275.7944 | 225.0641 | 15.3123 | 625.9912 | 0.85674 | 312.9956 | 562.9152 | 458.5834 | 15.302 | 1235.7227 | 1.5124 | 617.8613 | 1114.3932 | 908.4394
15.5194 | 304.4659 | -0.091075 | 152.2329 | 275.8842 | 225.1399 | 15.3231 | 625.816 | 0.85576 | 312.908 | 562.7178 | 458.4152 | 15.3122 | 1235.647 | 1.5119 | 617.8235 | 1114.2644 | 908.3233
15.529 | 304.5454 | -0.092544 | 152.2727 | 275.8692 | 225.1117 | 15.3333 | 625.8151 | 0.85527 | 312.9076 | 562.6514 | 458.3489 | 15.3233 | 1235.8963 | 1.5114 | 617.9482 | 1114.7982 | 908.8155
15.5395 | 304.4163 | -0.093523 | 152.2082 | 275.9238 | 225.1878 | 15.3442 | 625.7228 | 0.85429 | 312.8614 | 562.8164 | 458.5293 | 15.3342 | 1235.8037 | 1.5104 | 617.9019 | 1114.544 | 908.5767
15.5499 | 304.2053 | -0.094502 | 152.1026 | 275.8675 | 225.1666 | 15.3548 | 625.6738 | 0.8533 | 312.8369 | 562.7501 | 458.4711 | 15.3452 | 1235.6672 | 1.5094 | 617.8336 | 1114.5299 | 908.5854
15.56 | 304.2033 | -0.094992 | 152.1016 | 275.9255 | 225.225 | 15.365 | 625.5065 | 0.85281 | 312.7533 | 562.6555 | 458.4045 | 15.3557 | 1235.67 | 1.5089 | 617.835 | 1114.6854 | 908.7404
15.5703 | 304.1986 | -0.095971 | 152.0993 | 276.0733 | 225.3736 | 15.3761 | 625.3731 | 0.85232 | 312.6865 | 562.4669 | 458.2381 | 15.3658 | 1235.5472 | 1.5079 | 617.7736 | 1114.6721 | 908.7476
15.5809 | 304.1514 | -0.096951 | 152.0757 | 276.0639 | 225.372 | 15.3876 | 625.3982 | 0.85085 | 312.6991 | 562.6157 | 458.3827 | 15.3765 | 1235.0405 | 1.5074 | 617.5203 | 1114.3599 | 908.5198
15.5907 | 303.9023 | -0.09793 | 151.9511 | 275.6825 | 225.0321 | 15.3983 | 625.2231 | 0.84986 | 312.6116 | 562.2693 | 458.0655 | 15.3871 | 1234.6986 | 1.5064 | 617.3493 | 1114.1581 | 908.375
15.602 | 304.1006 | -0.09842 | 152.0503 | 275.8967 | 225.2133 | 15.4098 | 624.959 | 0.84888 | 312.4795 | 562.2674 | 458.1076 | 15.3979 | 1234.9944 | 1.5059 | 617.4972 | 1114.5901 | 908.7577
15.6139 | 303.9261 | -0.098909 | 151.963 | 275.7355 | 225.0812 | 15.4211 | 624.7375 | 0.8479 | 312.3687 | 562.3418 | 458.2189 | 15.4088 | 1234.9016 | 1.5049 | 617.4508 | 1114.2988 | 908.4819
15.6256 | 303.8733 | -0.10038 | 151.9367 | 275.7684 | 225.1228 | 15.4317 | 624.5672 | 0.8474 | 312.2836 | 562.1607 | 458.0662 | 15.4196 | 1234.5613 | 1.5045 | 617.2807 | 1114.1578 | 908.3975
15.6378 | 303.7798 | -0.10087 | 151.8899 | 275.5797 | 224.9498 | 15.4429 | 624.5134 | 0.84642 | 312.2567 | 562.131 | 458.0454 | 15.4297 | 1234.2271 | 1.5035 | 617.1135 | 1113.7118 | 908.0073
15.649 | 303.8536 | -0.10185 | 151.9268 | 275.7238 | 225.0815 | 15.4542 | 624.6683 | 0.84544 | 312.3342 | 562.1266 | 458.0152 | 15.4405 | 1234.1781 | 1.5025 | 617.0891 | 1113.6485 | 907.9521
15.6606 | 304.0523 | -0.10185 | 152.0262 | 276.1491 | 225.4737 | 15.4646 | 624.4957 | 0.84446 | 312.2479 | 562.0645 | 457.9818 | 15.451 | 1233.7533 | 1.5015 | 616.8766 | 1113.4232 | 907.7977
15.6718 | 304.0041 | -0.10234 | 152.0021 | 275.7801 | 225.1128 | 15.4758 | 624.2759 | 0.84347 | 312.138 | 561.8967 | 457.8507 | 15.4616 | 1233.5023 | 1.501 | 616.7511 | 1113.3598 | 907.7761
15.6823 | 304.0003 | -0.10283 | 152.0002 | 275.8733 | 225.2066 | 15.4859 | 624.234 | 0.84298 | 312.117 | 562.0968 | 458.0578 | 15.4723 | 1233.2843 | 1.5 | 616.6421 | 1113.2389 | 907.6916
15.693 | 304.2419 | -0.10332 | 152.121 | 276.2342 | 225.5272 | 15.4968 | 623.9749 | 0.842 | 311.9874 | 561.8384 | 457.8426 | 15.4825 | 1233.0816 | 1.4995 | 616.5408 | 1113.0797 | 907.5661
15.7035 | 304.2773 | -0.1043 | 152.1387 | 276.31 | 225.5971 | 15.5077 | 623.8401 | 0.84102 | 311.9201 | 561.6742 | 457.7008 | 15.4934 | 1233.0734 | 1.4985 | 616.5367 | 1112.9297 | 907.4175
15.713 | 304.1119 | -0.10527 | 152.0559 | 276.1094 | 225.4241 | 15.518 | 623.6276 | 0.84003 | 311.8138 | 561.6101 | 457.6721 | 15.5042 | 1232.8194 | 1.498 | 616.4097 | 1112.9478 | 907.4779
15.7234 | 303.7764 | -0.10674 | 151.8882 | 275.656 | 225.0266 | 15.5288 | 623.4967 | 0.83954 | 311.7483 | 561.5657 | 457.6496 | 15.515 | 1232.7282 | 1.497 | 616.3641 | 1112.8563 | 907.4017
15.7336 | 303.731 | -0.10772 | 151.8655 | 275.5814 | 224.9595 | 15.5398 | 623.9903 | 0.83905 | 311.9951 | 561.9676 | 457.9692 | 15.5257 | 1232.4757 | 1.4965 | 616.2378 | 1112.5352 | 907.1226
15.7445 | 303.7666 | -0.10821 | 151.8833 | 275.6643 | 225.0365 | 15.5499 | 623.9869 | 0.83807 | 311.9934 | 561.906 | 457.9082 | 15.5357 | 1232.4373 | 1.4955 | 616.2187 | 1112.7382 | 907.332
15.755 | 303.5555 | -0.10919 | 151.7778 | 275.4699 | 224.8773 | 15.5606 | 624.0234 | 0.83757 | 312.0117 | 562.0004 | 457.9965 | 15.5463 | 1232.2709 | 1.495 | 616.1354 | 1112.675 | 907.2965
15.7647 | 303.5943 | -0.11017 | 151.7971 | 275.4714 | 224.8724 | 15.5714 | 623.6819 | 0.83659 | 311.841 | 561.5908 | 457.6438 | 15.5569 | 1232.4844 | 1.4945 | 616.2422 | 1113.0108 | 907.5968
15.7756 | 303.5874 | -0.11115 | 151.7937 | 275.4461 | 224.8482 | 15.5815 | 623.7618 | 0.83561 | 311.8809 | 561.5509 | 457.5906 | 15.5676 | 1232.6901 | 1.4935 | 616.345 | 1113.1248 | 907.6765
15.7867 | 303.2903 | -0.11262 | 151.6452 | 275.2748 | 224.7264 | 15.5925 | 623.6301 | 0.83512 | 311.8151 | 561.6681 | 457.7298 | 15.5784 | 1232.3094 | 1.493 | 616.1547 | 1112.8516 | 907.4667
15.7978 | 302.9113 | -0.11409 | 151.4556 | 274.9855 | 224.5003 | 15.6035 | 623.5332 | 0.83364 | 311.7666 | 561.4439 | 457.5217 | 15.5882 | 1232.1473 | 1.492 | 616.0737 | 1112.5777 | 907.2198
15.81 | 302.899 | -0.11507 | 151.4495 | 274.9975 | 224.5144 | 15.6139 | 623.198 | 0.83315 | 311.599 | 561.3604 | 457.494 | 15.5988 | 1231.7276 | 1.4915 | 615.8638 | 1112.3389 | 907.051
15.8223 | 303.0529 | -0.11507 | 151.5264 | 275.4285 | 224.9197 | 15.625 | 623.5644 | 0.83266 | 311.7822 | 561.6806 | 457.7532 | 15.6096 | 1231.4675 | 1.4906 | 615.7337 | 1112.353 | 907.1084
15.8339 | 303.2497 | -0.11556 | 151.6248 | 275.3849 | 224.8433 | 15.6361 | 623.5984 | 0.83217 | 311.7992 | 561.8037 | 457.8707 | 15.6205 | 1231.0371 | 1.4896 | 615.5185 | 1111.812 | 906.6391
15.8461 | 303.0332 | -0.11605 | 151.5166 | 275.3158 | 224.8103 | 15.6464 | 623.6766 | 0.83118 | 311.8383 | 562.007 | 458.0609 | 15.6313 | 1230.741 | 1.4891 | 615.3705 | 1111.595 | 906.4715
15.8574 | 303.3113 | -0.11703 | 151.6556 | 275.585 | 225.0331 | 15.6575 | 623.4131 | 0.82971 | 311.7065 | 561.3834 | 457.4813 | 15.6415 | 1230.6589 | 1.4881 | 615.3294 | 1111.8311 | 906.7213
15.8692 | 303.384 | -0.11752 | 151.692 | 275.7704 | 225.2064 | 15.6684 | 623.0702 | 0.82873 | 311.5351 | 561.1402 | 457.2951 | 15.6525 | 1230.6895 | 1.4871 | 615.3447 | 1111.5606 | 906.4456
15.8806 | 303.25 | -0.11898 | 151.625 | 275.1847 | 224.643 | 15.6787 | 622.6945 | 0.82824 | 311.3473 | 560.9504 | 457.168 | 15.6635 | 1230.559 | 1.4866 | 615.2795 | 1111.8264 | 906.7332
15.8909 | 302.9171 | -0.11996 | 151.4586 | 275.0274 | 224.5412 | 15.6895 | 622.7271 | 0.82725 | 311.3635 | 561.1868 | 457.399 | 15.6744 | 1230.135 | 1.4861 | 615.0675 | 1111.5585 | 906.536
15.9015 | 302.787 | -0.12143 | 151.3935 | 274.7765 | 224.312 | 15.7004 | 622.6764 | 0.82627 | 311.3382 | 561.1296 | 457.3502 | 15.6851 | 1230.2981 | 1.4851 | 615.149 | 1111.8722 | 906.8225
15.9117 | 302.8249 | -0.12192 | 151.4125 | 275.1986 | 224.7278 | 15.7106 | 622.5057 | 0.82529 | 311.2528 | 560.9974 | 457.2465 | 15.6958 | 1230.1722 | 1.4846 | 615.0861 | 1111.8063 | 906.7776
15.9207 | 302.7859 | -0.12241 | 151.393 | 275.1912 | 224.7268 | 15.7217 | 622.5812 | 0.82479 | 311.2906 | 561.1433 | 457.3797 | 15.7059 | 1230.2225 | 1.4841 | 615.1113 | 1112.1066 | 907.0695
15.9309 | 302.9897 | -0.12241 | 151.4948 | 275.744 | 225.2457 | 15.7327 | 622.4903 | 0.8243 | 311.2452 | 561.4789 | 457.7305 | 15.7168 | 1229.961 | 1.4831 | 614.9805 | 1111.8479 | 906.8544
15.9408 | 302.6981 | -0.12388 | 151.3491 | 275.1945 | 224.7448 | 15.743 | 622.198 | 0.82381 | 311.099 | 560.9668 | 457.2672 | 15.7277 | 1229.9163 | 1.4826 | 614.9581 | 1111.6487 | 906.6626
15.9513 | 302.568 | -0.12535 | 151.284 | 274.8447 | 224.4167 | 15.7542 | 622.0995 | 0.82234 | 311.0498 | 560.9278 | 457.2446 | 15.7385 | 1229.6142 | 1.4816 | 614.8071 | 1111.3878 | 906.4521
15.9616 | 302.524 | -0.12584 | 151.262 | 275.0738 | 224.6531 | 15.7655 | 622.0071 | 0.82185 | 311.0035 | 560.8917 | 457.2238 | 15.7493 | 1229.5227 | 1.4806 | 614.7614 | 1111.5692 | 906.6487
15.9709 | 302.5643 | -0.12682 | 151.2821 | 274.967 | 224.5396 | 15.7758 | 622.0435 | 0.82086 | 311.0217 | 560.785 | 457.1111 | 15.7595 | 1229.3623 | 1.4801 | 614.6811 | 1111.2951 | 906.4013
15.9815 | 302.4338 | -0.12829 | 151.2169 | 274.654 | 224.2484 | 15.7871 | 621.9057 | 0.81988 | 310.9528 | 560.9543 | 457.3033 | 15.7702 | 1229.1445 | 1.4791 | 614.5722 | 1111.1923 | 906.3349
15.9925 | 302.5097 | -0.12878 | 151.2549 | 274.9081 | 224.4898 | 15.7983 | 621.7279 | 0.8189 | 310.864 | 560.6216 | 457.0002 | 15.7807 | 1228.7628 | 1.4781 | 614.3814 | 1110.9506 | 906.1568
16.0033 | 302.3799 | -0.12976 | 151.1899 | 274.7433 | 224.3466 | 15.8087 | 621.725 | 0.8184 | 310.8625 | 560.8582 | 457.2373 | 15.7911 | 1228.6415 | 1.4776 | 614.3207 | 1110.8741 | 906.1005
16.0154 | 302.3674 | -0.13074 | 151.1837 | 274.7302 | 224.3356 | 15.8199 | 621.6749 | 0.81791 | 310.8374 | 560.9562 | 457.3437 | 15.8017 | 1228.6434 | 1.4772 | 614.3217 | 1111.3211 | 906.5472
16.0279 | 302.437 | -0.13123 | 151.2185 | 275.2431 | 224.8369 | 15.8312 | 621.6617 | 0.81693 | 310.8308 | 560.9077 | 457.2975 | 15.8121 | 1228.4738 | 1.4762 | 614.2369 | 1110.7284 | 905.9828
16.0395 | 302.3872 | -0.13172 | 151.1936 | 274.9512 | 224.5534 | 15.8418 | 621.4057 | 0.81595 | 310.7028 | 560.5889 | 457.0213 | 15.8231 | 1228.0005 | 1.4752 | 614.0002 | 1110.4919 | 905.8252
16.0517 | 302.3338 | -0.1327 | 151.1669 | 274.9607 | 224.5717 | 15.8529 | 621.5186 | 0.81496 | 310.7593 | 560.7265 | 457.1401 | 15.8338 | 1228.0413 | 1.4747 | 614.0207 | 1110.5004 | 905.8269
16.0624 | 302.368 | -0.13367 | 151.184 | 275.102 | 224.7073 | 15.8639 | 621.4701 | 0.81447 | 310.735 | 560.8273 | 457.249 | 15.8448 | 1228.037 | 1.4742 | 614.0185 | 1110.5544 | 905.8815
16.0736 | 302.2789 | -0.13416 | 151.1395 | 275.3345 | 224.9547 | 15.8742 | 621.4648 | 0.81349 | 310.7324 | 560.8949 | 457.3174 | 15.8556 | 1227.9454 | 1.4732 | 613.9727 | 1110.8357 | 906.1781
16.0845 | 302.3537 | -0.13514 | 151.1768 | 275.003 | 224.6107 | 15.8853 | 621.2049 | 0.81251 | 310.6025 | 560.7081 | 457.1739 | 15.8664 | 1227.6435 | 1.4722 | 613.8218 | 1110.3319 | 905.7247
16.0942 | 302.3117 | -0.13563 | 151.1558 | 275.3241 | 224.9388 | 15.8955 | 621.1174 | 0.81152 | 310.5587 | 560.3795 | 456.8599 | 15.8764 | 1227.276 | 1.4717 | 613.638 | 1110.1652 | 905.6192
16.1043 | 302.309 | -0.13612 | 151.1545 | 275.1028 | 224.718 | 15.9066 | 621.0266 | 0.81103 | 310.5133 | 560.3061 | 456.8017 | 15.887 | 1226.9757 | 1.4707 | 613.4878 | 1110.1222 | 905.6263
16.1144 | 302.4687 | -0.1371 | 151.2344 | 275.2189 | 224.8074 | 15.9178 | 621.0556 | 0.81005 | 310.5278 | 560.4128 | 456.9035 | 15.8979 | 1226.5042 | 1.4697 | 613.2521 | 1109.5627 | 905.1453
16.1237 | 302.3861 | -0.13808 | 151.1931 | 275.1367 | 224.739 | 15.9286 | 620.5908 | 0.80907 | 310.2954 | 560.0215 | 456.5897 | 15.9091 | 1226.4127 | 1.4692 | 613.2064 | 1109.842 | 905.4399
16.1341 | 302.1354 | -0.13906 | 151.0677 | 274.9615 | 224.6056 | 15.9398 | 620.3325 | 0.80857 | 310.1663 | 560.2705 | 456.8817 | 15.9203 | 1225.9368 | 1.4682 | 612.9684 | 1109.5032 | 905.1804
16.1443 | 301.8451 | -0.14004 | 150.9226 | 274.6195 | 224.312 | 15.9512 | 620.1119 | 0.80759 | 310.056 | 559.8303 | 456.4783 | 15.9303 | 1225.7796 | 1.4677 | 612.8898 | 1109.4557 | 905.1591
16.1549 | 301.7571 | -0.14102 | 150.8786 | 274.8017 | 224.5088 | 15.9617 | 620.2739 | 0.8071 | 310.137 | 560.1614 | 456.7824 | 15.9411 | 1225.52 | 1.4667 | 612.76 | 1109.041 | 904.7877
16.1655 | 301.7917 | -0.142 | 150.8959 | 274.7951 | 224.4965 | 15.9728 | 620.3045 | 0.80612 | 310.1522 | 559.7758 | 456.3918 | 15.9517 | 1225.4362 | 1.4662 | 612.7181 | 1109.3822 | 905.1428
16.1755 | 301.9547 | -0.142 | 150.9773 | 275.0396 | 224.7138 | 15.9838 | 620.338 | 0.80562 | 310.169 | 559.9547 | 456.565 | 15.9624 | 1225.4783 | 1.4657 | 612.7392 | 1109.2613 | 905.0149
16.1865 | 302.1115 | -0.14249 | 151.0558 | 275.1591 | 224.8072 | 15.9941 | 620.2091 | 0.80464 | 310.1046 | 559.9984 | 456.6302 | 15.973 | 1225.4318 | 1.4647 | 612.7159 | 1108.9492 | 904.7106
16.1976 | 302.144 | -0.14347 | 151.072 | 275.2325 | 224.8751 | 16.0051 | 619.9081 | 0.80366 | 309.954 | 559.73 | 456.412 | 15.9828 | 1225.4036 | 1.4642 | 612.7018 | 1109.1212 | 904.8873
16.2085 | 302.0157 | -0.14396 | 151.0079 | 275.1354 | 224.7995 | 16.0157 | 619.9042 | 0.80317 | 309.9521 | 559.8141 | 456.4968 | 15.9933 | 1225.0226 | 1.4633 | 612.5113 | 1108.6769 | 904.5064
16.2203 | 302.0043 | -0.14494 | 151.0022 | 274.9189 | 224.5848 | 16.0268 | 619.7297 | 0.80268 | 309.8649 | 559.723 | 456.4347 | 16.0038 | 1225.2402 | 1.4633 | 612.6201 | 1109.3617 | 905.155
16.2326 | 301.9505 | -0.14592 | 150.9752 | 274.9091 | 224.584 | 16.0378 | 619.8438 | 0.80169 | 309.9219 | 559.7002 | 456.3929 | 16.0144 | 1225.1936 | 1.4623 | 612.5968 | 1109.3845 | 905.1856
16.2439 | 301.9849 | -0.14592 | 150.9924 | 274.9653 | 224.6345 | 16.0481 | 619.7555 | 0.80071 | 309.8778 | 559.7472 | 456.4546 | 16.0251 | 1224.8935 | 1.4613 | 612.4468 | 1108.8266 | 904.6777
16.2554 | 302.0986 | -0.14641 | 151.0493 | 275.2193 | 224.8695 | 16.0592 | 619.6609 | 0.79973 | 309.8305 | 559.6021 | 456.3252 | 16.0349 | 1224.7393 | 1.4608 | 612.3696 | 1108.8096 | 904.6864
16.2659 | 302.0522 | -0.14738 | 151.0261 | 275.0252 | 224.6832 | 16.0705 | 619.6513 | 0.79923 | 309.8257 | 559.4613 | 456.1861 | 16.0457 | 1224.7377 | 1.4603 | 612.3688 | 1108.8989 | 904.7759
16.277 | 301.7989 | -0.14836 | 150.8995 | 274.6877 | 224.3879 | 16.0808 | 619.5631 | 0.79825 | 309.7815 | 559.6464 | 456.3859 | 16.0569 | 1224.9335 | 1.4593 | 612.4668 | 1109.1559 | 905.0004
16.2878 | 301.9141 | -0.14934 | 150.9571 | 274.9275 | 224.6085 | 16.092 | 619.5956 | 0.79776 | 309.7978 | 559.7357 | 456.4698 | 16.068 | 1224.7159 | 1.4588 | 612.358 | 1108.9122 | 904.7929
16.298 | 302.0758 | -0.14934 | 151.0379 | 275.1713 | 224.8254 | 16.1028 | 619.0865 | 0.79629 | 309.5432 | 559.0614 | 455.8803 | 16.079 | 1224.5791 | 1.4578 | 612.2896 | 1108.555 | 904.4585
16.3083 | 302.1114 | -0.15032 | 151.0557 | 275.2373 | 224.8854 | 16.1128 | 618.839 | 0.79579 | 309.4195 | 559.2237 | 456.0839 | 16.0891 | 1224.3364 | 1.4573 | 612.1682 | 1108.7177 | 904.6616
16.3185 | 301.9843 | -0.1513 | 150.9921 | 275.2249 | 224.8942 | 16.1236 | 618.7882 | 0.79481 | 309.3941 | 559.0905 | 455.9591 | 16.1 | 1224.1592 | 1.4563 | 612.0796 | 1108.1832 | 904.1567
16.3278 | 301.8206 | -0.15228 | 150.9103 | 274.8982 | 224.5947 | 16.1349 | 618.61 | 0.79383 | 309.305 | 558.9616 | 455.8599 | 16.1108 | 1224.0735 | 1.4558 | 612.0367 | 1108.8795 | 904.8672
16.3378 | 301.8181 | -0.15277 | 150.9091 | 275.037 | 224.734 | 16.1451 | 618.6054 | 0.79284 | 309.3027 | 559.0844 | 455.9835 | 16.1217 | 1223.8544 | 1.4548 | 611.9272 | 1108.4951 | 904.5193
16.3474 | 301.6528 | -0.15375 | 150.8264 | 274.9925 | 224.717 | 16.1564 | 618.2589 | 0.79137 | 309.1294 | 558.5733 | 455.5302 | 16.1326 | 1223.7656 | 1.4543 | 611.8828 | 1108.5478 | 904.5868
16.3578 | 301.6476 | -0.15473 | 150.8238 | 275.0901 | 224.8155 | 16.1677 | 617.8763 | 0.79088 | 308.9381 | 558.6941 | 455.7148 | 16.1437 | 1223.7111 | 1.4533 | 611.8555 | 1108.6977 | 904.7458
16.3683 | 301.6008 | -0.15571 | 150.8004 | 274.8698 | 224.603 | 16.1785 | 617.785 | 0.7899 | 308.8925 | 558.2936 | 455.3295 | 16.1543 | 1223.5865 | 1.4528 | 611.7932 | 1108.5774 | 904.6464
16.3781 | 301.7214 | -0.1562 | 150.8607 | 275.0812 | 224.7943 | 16.1897 | 617.61 | 0.7894 | 308.805 | 558.2912 | 455.3562 | 16.1656 | 1223.4032 | 1.4518 | 611.7016 | 1108.4269 | 904.5264
16.3891 | 301.4285 | -0.15718 | 150.7142 | 274.5689 | 224.3308 | 16.2009 | 617.8049 | 0.78842 | 308.9024 | 558.3328 | 455.3653 | 16.1766 | 1223.3623 | 1.4518 | 611.6812 | 1108.3885 | 904.4948
16.4007 | 301.3771 | -0.15816 | 150.6885 | 274.7713 | 224.5418 | 16.2113 | 617.7573 | 0.78744 | 308.8786 | 558.3512 | 455.3916 | 16.1875 | 1223.3108 | 1.4508 | 611.6554 | 1108.3759 | 904.4908
16.4119 | 301.4103 | -0.15865 | 150.7051 | 274.81 | 224.575 | 16.2224 | 617.46 | 0.78695 | 308.73 | 558.2806 | 455.3706 | 16.1983 | 1223.3087 | 1.4503 | 611.6544 | 1108.2509 | 904.3662
16.4242 | 301.275 | -0.15963 | 150.6375 | 274.6715 | 224.459 | 16.2328 | 617.6603 | 0.78596 | 308.8301 | 558.5389 | 455.5955 | 16.2083 | 1223.1018 | 1.4494 | 611.5509 | 1108.2756 | 904.4253
16.4355 | 301.1477 | -0.15914 | 150.5739 | 274.2898 | 224.0985 | 16.2442 | 617.3163 | 0.78498 | 308.6581 | 558.4201 | 455.534 | 16.2189 | 1222.7678 | 1.4489 | 611.3839 | 1107.9377 | 904.1431
16.4475 | 301.2144 | -0.16109 | 150.6072 | 274.7374 | 224.535 | 16.2558 | 617.3417 | 0.784 | 308.6709 | 558.5919 | 455.7016 | 16.2298 | 1222.5068 | 1.4479 | 611.2534 | 1107.8454 | 904.0942
16.4592 | 301.2454 | -0.16158 | 150.6227 | 274.537 | 224.3295 | 16.2666 | 617.1708 | 0.78351 | 308.5854 | 558.2306 | 455.3688 | 16.2409 | 1222.3745 | 1.4474 | 611.1873 | 1107.8393 | 904.1102
16.4695 | 301.0774 | -0.16256 | 150.5387 | 274.3762 | 224.1966 | 16.2779 | 616.9066 | 0.78203 | 308.4533 | 557.7047 | 454.8869 | 16.2519 | 1221.9446 | 1.4464 | 610.9723 | 1107.3265 | 903.6691
16.4803 | 301.114 | -0.16256 | 150.557 | 274.4935 | 224.3078 | 16.2892 | 616.8969 | 0.78154 | 308.4484 | 558.0079 | 455.1917 | 16.2622 | 1221.6077 | 1.4454 | 610.8039 | 1107.3242 | 903.7229
16.4909 | 301.1061 | -0.16403 | 150.553 | 274.5368 | 224.3524 | 16.2998 | 616.7268 | 0.78105 | 308.3634 | 557.925 | 455.1371 | 16.2734 | 1221.3484 | 1.4449 | 610.6742 | 1107.2386 | 903.6806
16.5004 | 300.9821 | -0.16501 | 150.4911 | 274.4129 | 224.2493 | 16.311 | 616.8388 | 0.78006 | 308.4194 | 558.1231 | 455.3166 | 16.2846 | 1221.5075 | 1.4444 | 610.7537 | 1107.2123 | 903.6277
16.5105 | 300.9796 | -0.1655 | 150.4898 | 274.5677 | 224.4045 | 16.322 | 616.7068 | 0.77957 | 308.3534 | 557.8762 | 455.0917 | 16.2957 | 1221.4109 | 1.4434 | 610.7055 | 1107.2841 | 903.7156
16.5208 | 300.9743 | -0.16648 | 150.4872 | 274.4263 | 224.2639 | 16.3324 | 616.7455 | 0.77908 | 308.3728 | 557.8496 | 455.0587 | 16.307 | 1221.6101 | 1.4429 | 610.8051 | 1107.5978 | 903.9961
16.5305 | 300.8089 | -0.16746 | 150.4044 | 274.2227 | 224.0879 | 16.3436 | 616.6502 | 0.7781 | 308.3251 | 557.8561 | 455.0811 | 16.3174 | 1221.4467 | 1.4424 | 610.7233 | 1107.1292 | 903.5547
16.541 | 300.764 | -0.16795 | 150.382 | 274.2883 | 224.161 | 16.3552 | 616.3875 | 0.77712 | 308.1938 | 557.2389 | 454.5076 | 16.3284 | 1221.3097 | 1.4414 | 610.6549 | 1106.9798 | 903.4282
16.5507 | 300.6392 | -0.16893 | 150.3196 | 274.2081 | 224.1016 | 16.3659 | 616.3405 | 0.77662 | 308.1702 | 557.4435 | 454.7201 | 16.3395 | 1221.0922 | 1.4409 | 610.5461 | 1106.9572 | 903.4418
16.5613 | 300.6748 | -0.16942 | 150.3374 | 274.324 | 224.2115 | 16.3774 | 616.4498 | 0.77564 | 308.2249 | 557.7353 | 454.9937 | 16.3507 | 1221.1194 | 1.4399 | 610.5597 | 1107.2339 | 903.714
16.5718 | 300.5878 | -0.1704 | 150.2939 | 274.2226 | 224.1247 | 16.3889 | 616.5171 | 0.77466 | 308.2585 | 557.7341 | 454.9812 | 16.3619 | 1220.7765 | 1.4394 | 610.3882 | 1106.9405 | 903.4778
16.5818 | 300.4633 | -0.17089 | 150.2316 | 274.0634 | 223.9862 | 16.3998 | 616.4692 | 0.77417 | 308.2346 | 557.9162 | 455.1713 | 16.3724 | 1220.695 | 1.4389 | 610.3475 | 1107.2689 | 903.8197
16.5927 | 300.2523 | -0.17187 | 150.1262 | 273.9161 | 223.8741 | 16.4113 | 616.4539 | 0.77318 | 308.2269 | 557.9347 | 455.1924 | 16.3833 | 1220.1835 | 1.4379 | 610.0918 | 1106.7693 | 903.4054
16.6044 | 300.0791 | -0.17285 | 150.0396 | 273.6877 | 223.6745 | 16.4229 | 616.4416 | 0.77269 | 308.2208 | 558.2256 | 455.4854 | 16.3941 | 1220.2167 | 1.4369 | 610.1084 | 1106.5011 | 903.1316
16.6158 | 300.1534 | -0.17285 | 150.0767 | 273.8938 | 223.8682 | 16.4334 | 616.3549 | 0.7722 | 308.1774 | 557.9003 | 455.1745 | 16.4049 | 1220.0456 | 1.4365 | 610.0228 | 1106.4666 | 903.1256
16.6283 | 300.1389 | -0.17383 | 150.0695 | 273.9517 | 223.9286 | 16.4447 | 616.0947 | 0.77122 | 308.0473 | 557.6734 | 454.991 | 16.416 | 1219.8236 | 1.4355 | 609.9118 | 1106.2367 | 902.9328
16.6399 | 300.2534 | -0.17383 | 150.1267 | 274.0529 | 224.0107 | 16.4552 | 615.9667 | 0.77073 | 307.9834 | 557.9435 | 455.2824 | 16.4272 | 1219.6479 | 1.435 | 609.824 | 1106.365 | 903.0903
16.6518 | 300.2414 | -0.1748 | 150.1207 | 274.3031 | 224.2629 | 16.4663 | 615.8722 | 0.76974 | 307.9361 | 557.4764 | 454.831 | 16.4376 | 1219.5201 | 1.434 | 609.7601 | 1106.0562 | 902.8029
16.6635 | 300.3133 | -0.17529 | 150.1566 | 274.0271 | 223.9749 | 16.4777 | 615.8173 | 0.76876 | 307.9086 | 557.5681 | 454.9319 | 16.4488 | 1219.3862 | 1.4335 | 609.6931 | 1105.6923 | 902.4613
16.6742 | 300.0627 | -0.17627 | 150.0313 | 273.959 | 223.9485 | 16.4881 | 615.646 | 0.76778 | 307.823 | 557.2276 | 454.6199 | 16.4596 | 1218.8348 | 1.4325 | 609.4174 | 1105.7938 | 902.6547
16.685 | 300.0959 | -0.17725 | 150.0479 | 273.7617 | 223.7458 | 16.4992 | 615.5141 | 0.76728 | 307.7571 | 557.2997 | 454.7141 | 16.4703 | 1218.7503 | 1.432 | 609.3751 | 1105.8686 | 902.7436
16.6957 | 299.6429 | -0.17823 | 149.8214 | 273.5134 | 223.5729 | 16.5102 | 615.4616 | 0.7663 | 307.7308 | 557.4946 | 454.9177 | 16.4808 | 1218.709 | 1.4315 | 609.3545 | 1105.698 | 902.5799
16.7052 | 299.6004 | -0.17921 | 149.8002 | 273.3133 | 223.3799 | 16.5204 | 615.2545 | 0.76581 | 307.6273 | 557.4932 | 454.9508 | 16.491 | 1218.626 | 1.4305 | 609.313 | 1105.6307 | 902.5264
16.7155 | 299.6356 | -0.18019 | 149.8178 | 273.7821 | 223.8428 | 16.5314 | 615.0374 | 0.76483 | 307.5187 | 557.1038 | 454.5975 | 16.502 | 1218.4116 | 1.43 | 609.2058 | 1105.7196 | 902.651
16.7256 | 299.4302 | -0.18068 | 149.7151 | 273.5254 | 223.6204 | 16.5426 | 615.0694 | 0.76434 | 307.5347 | 557.1698 | 454.6583 | 16.513 | 1218.3225 | 1.4295 | 609.1612 | 1105.6311 | 902.5773
16.736 | 299.7113 | -0.18068 | 149.8556 | 274.088 | 224.1361 | 16.5531 | 615.4353 | 0.76384 | 307.7177 | 557.5549 | 454.9823 | 16.5237 | 1218.3152 | 1.4285 | 609.1576 | 1105.6926 | 902.6401
16.7464 | 299.5419 | -0.18215 | 149.7709 | 273.8765 | 223.9529 | 16.5644 | 615.1724 | 0.76237 | 307.5862 | 556.8407 | 454.3119 | 16.5343 | 1218.2305 | 1.428 | 609.1153 | 1105.8754 | 902.8369
16.756 | 299.8266 | -0.18215 | 149.9133 | 274.2449 | 224.2738 | 16.5753 | 615.1236 | 0.76188 | 307.5618 | 557.0963 | 454.5757 | 16.5443 | 1217.942 | 1.427 | 608.971 | 1105.5182 | 902.5279
16.7665 | 299.6974 | -0.18362 | 149.8487 | 273.7885 | 223.8389 | 16.5854 | 615.079 | 0.76089 | 307.5395 | 557.0902 | 454.577 | 16.5547 | 1217.9036 | 1.4265 | 608.9518 | 1105.5371 | 902.5532
16.777 | 299.4479 | -0.1846 | 149.724 | 273.7289 | 223.8209 | 16.5964 | 615.0705 | 0.7604 | 307.5353 | 557.152 | 454.6403 | 16.5653 | 1217.731 | 1.4255 | 608.8655 | 1105.551 | 902.5958
16.7874 | 299.3224 | -0.18509 | 149.6612 | 273.4472 | 223.5602 | 16.6075 | 614.9768 | 0.75942 | 307.4884 | 556.7513 | 454.2552 | 16.5761 | 1217.6447 | 1.425 | 608.8224 | 1105.3309 | 902.3901
16.7988 | 299.2314 | -0.18607 | 149.6157 | 273.5519 | 223.68 | 16.6179 | 614.7675 | 0.75893 | 307.3837 | 557.0147 | 454.5535 | 16.5867 | 1217.4289 | 1.424 | 608.7145 | 1105.3092 | 902.4043
16.8098 | 299.3867 | -0.18656 | 149.6934 | 273.6586 | 223.7608 | 16.6288 | 614.552 | 0.75795 | 307.276 | 556.8042 | 454.3788 | 16.5967 | 1217.1882 | 1.4235 | 608.5941 | 1105.1899 | 902.3252
16.822 | 299.4982 | -0.18656 | 149.7491 | 273.7704 | 223.854 | 16.6398 | 614.4994 | 0.75696 | 307.2497 | 556.84 | 454.4234 | 16.6076 | 1216.9277 | 1.4226 | 608.4638 | 1104.8488 | 902.0275
16.8342 | 299.5254 | -0.18754 | 149.7627 | 273.8141 | 223.8932 | 16.6502 | 614.4143 | 0.75647 | 307.2072 | 556.9645 | 454.5622 | 16.6183 | 1216.8013 | 1.4221 | 608.4007 | 1105.1117 | 902.3115
16.8453 | 299.5586 | -0.18803 | 149.7793 | 273.8088 | 223.8824 | 16.661 | 614.1578 | 0.75549 | 307.0789 | 556.6514 | 454.2918 | 16.629 | 1216.8832 | 1.4216 | 608.4416 | 1105.4147 | 902.6008
16.8572 | 299.7914 | -0.18852 | 149.8957 | 274.0102 | 224.045 | 16.6719 | 614.3153 | 0.755 | 307.1576 | 556.9062 | 454.5204 | 16.6398 | 1216.9219 | 1.4211 | 608.4609 | 1105.2201 | 902.3998
16.8687 | 299.7823 | -0.189 | 149.8911 | 274.0308 | 224.0671 | 16.6821 | 614.1458 | 0.75401 | 307.0729 | 556.5546 | 454.197 | 16.6497 | 1216.9249 | 1.4201 | 608.4625 | 1105.2158 | 902.395
16.8791 | 299.6958 | -0.18998 | 149.8479 | 273.9657 | 224.0164 | 16.6933 | 614.0102 | 0.75303 | 307.0051 | 556.462 | 454.127 | 16.6602 | 1216.5101 | 1.4196 | 608.255 | 1105.0824 | 902.3308
16.8896 | 299.529 | -0.19047 | 149.7645 | 273.9194 | 223.9979 | 16.704 | 613.9219 | 0.75254 | 306.9609 | 556.7459 | 454.4256 | 16.6707 | 1216.1724 | 1.4186 | 608.0862 | 1104.9428 | 902.2474
16.8997 | 299.6068 | -0.19096 | 149.8034 | 274.0163 | 224.0819 | 16.7141 | 614.1228 | 0.75156 | 307.0614 | 556.6216 | 454.2678 | 16.6813 | 1216.1724 | 1.4181 | 608.0862 | 1104.5978 | 901.9024
16.9091 | 299.5636 | -0.19243 | 149.7818 | 273.887 | 223.9597 | 16.7251 | 613.8246 | 0.75057 | 306.9123 | 556.5026 | 454.1985 | 16.6917 | 1215.9257 | 1.4176 | 607.9628 | 1104.7976 | 902.1433
16.9191 | 299.2775 | -0.19292 | 149.6388 | 273.785 | 223.9054 | 16.7358 | 613.6131 | 0.75008 | 306.8066 | 556.5099 | 454.2411 | 16.7015 | 1215.7638 | 1.4166 | 607.8819 | 1104.6038 | 901.9765
16.929 | 299.2751 | -0.19341 | 149.6376 | 273.7439 | 223.8647 | 16.7461 | 613.3616 | 0.7491 | 306.6808 | 556.4223 | 454.1954 | 16.712 | 1215.3907 | 1.4161 | 607.6954 | 1104.3023 | 901.7372
16.9397 | 299.3522 | -0.19341 | 149.6761 | 273.8734 | 223.9814 | 16.757 | 613.4359 | 0.74861 | 306.718 | 556.4766 | 454.2373 | 16.7225 | 1215.2613 | 1.4151 | 607.6306 | 1103.9517 | 901.4082
16.9504 | 299.6701 | -0.1939 | 149.835 | 274.1804 | 224.2354 | 16.7677 | 613.0962 | 0.74713 | 306.5481 | 555.961 | 453.7783 | 16.7332 | 1215.0932 | 1.4146 | 607.5466 | 1104.2718 | 901.7563
16.9604 | 299.8695 | -0.19439 | 149.9347 | 274.2162 | 224.238 | 16.7777 | 613.0165 | 0.74713 | 306.5083 | 556.1681 | 453.9987 | 16.7441 | 1214.8745 | 1.4136 | 607.4372 | 1103.9556 | 901.4765
16.9713 | 299.7405 | -0.19537 | 149.8702 | 273.9509 | 223.9941 | 16.7883 | 613.132 | 0.74615 | 306.566 | 556.301 | 454.1123 | 16.7543 | 1214.5046 | 1.4131 | 607.2523 | 1103.7957 | 901.3783
16.9825 | 299.6098 | -0.19635 | 149.8049 | 273.8917 | 223.9567 | 16.7984 | 613.0895 | 0.74566 | 306.5448 | 556.2558 | 454.0743 | 16.7654 | 1214.4908 | 1.4121 | 607.2454 | 1103.712 | 901.2968
16.9935 | 299.7255 | -0.19635 | 149.8627 | 274.0165 | 224.0623 | 16.809 | 612.9588 | 0.74467 | 306.4794 | 556.1846 | 454.0248 | 16.7762 | 1214.3212 | 1.4116 | 607.1606 | 1103.9333 | 901.5464
17.0057 | 299.7946 | -0.19684 | 149.8973 | 274.1642 | 224.1984 | 16.8195 | 612.6641 | 0.74369 | 306.332 | 556.2464 | 454.1358 | 16.787 | 1213.9854 | 1.4111 | 606.9927 | 1103.7344 | 901.4035
17.0172 | 299.7017 | -0.19831 | 149.8508 | 273.8199 | 223.8697 | 16.8302 | 612.4126 | 0.7432 | 306.2063 | 556.2408 | 454.172 | 16.7978 | 1213.602 | 1.4101 | 606.801 | 1103.2769 | 901.0099
17.0298 | 299.4458 | -0.1988 | 149.7229 | 273.8291 | 223.9214 | 16.8406 | 612.6108 | 0.74222 | 306.3054 | 556.302 | 454.2002 | 16.8079 | 1213.4787 | 1.4092 | 606.7393 | 1103.2734 | 901.0269
17.0422 | 299.3492 | -0.20027 | 149.6746 | 273.753 | 223.8615 | 16.8519 | 612.4335 | 0.74123 | 306.2168 | 556.0515 | 453.9793 | 16.8183 | 1213.1891 | 1.4087 | 606.5946 | 1103.2497 | 901.0515
17.0535 | 299.0984 | -0.20076 | 149.5492 | 273.5397 | 223.6899 | 16.8621 | 612.2673 | 0.74074 | 306.1336 | 555.9965 | 453.952 | 16.8287 | 1212.9842 | 1.4082 | 606.4921 | 1102.9523 | 900.7883
17.0654 | 299.2496 | -0.20125 | 149.6248 | 273.6943 | 223.8194 | 16.873 | 612.2564 | 0.73976 | 306.1282 | 555.7682 | 453.7255 | 16.8393 | 1212.9364 | 1.4072 | 606.4682 | 1102.5725 | 900.4165
17.0765 | 299.0387 | -0.20223 | 149.5193 | 273.425 | 223.5853 | 16.884 | 612.3715 | 0.73927 | 306.1857 | 556.0268 | 453.9649 | 16.8501 | 1212.6777 | 1.4062 | 606.3389 | 1102.8894 | 900.7764
17.0865 | 298.9521 | -0.20369 | 149.4761 | 273.163 | 223.3377 | 16.8943 | 612.3244 | 0.73828 | 306.1622 | 555.6684 | 453.6144 | 16.861 | 1212.5898 | 1.4057 | 606.2949 | 1102.7685 | 900.6702
17.097 | 298.5842 | -0.20418 | 149.2921 | 273.0731 | 223.3091 | 16.9054 | 611.903 | 0.7373 | 305.9515 | 555.3029 | 453.319 | 16.8708 | 1212.4756 | 1.4052 | 606.2378 | 1102.7395 | 900.6602
17.1067 | 298.5004 | -0.20516 | 149.2502 | 272.9094 | 223.1593 | 16.9162 | 611.8929 | 0.73632 | 305.9464 | 555.319 | 453.3368 | 16.8815 | 1212.3431 | 1.4042 | 606.1716 | 1102.9764 | 900.9192
17.1172 | 298.4954 | -0.20565 | 149.2477 | 272.845 | 223.0957 | 16.9263 | 611.5615 | 0.73534 | 305.7807 | 555.2184 | 453.2915 | 16.8924 | 1212.1721 | 1.4037 | 606.0861 | 1102.779 | 900.7503
17.1279 | 298.4497 | -0.20614 | 149.2248 | 273.0972 | 223.3555 | 16.9369 | 611.1844 | 0.73435 | 305.5922 | 555.0591 | 453.195 | 16.9035 | 1212.0396 | 1.4032 | 606.0198 | 1102.7928 | 900.7862
17.1382 | 298.5666 | -0.20663 | 149.2833 | 273.0337 | 223.2726 | 16.9476 | 611.0941 | 0.73337 | 305.547 | 554.93 | 453.081 | 16.9146 | 1211.6519 | 1.4022 | 605.826 | 1102.5141 | 900.5721
17.1491 | 298.4389 | -0.20712 | 149.2194 | 272.9939 | 223.2541 | 16.9579 | 611.1289 | 0.73239 | 305.5645 | 554.9486 | 453.0938 | 16.9249 | 1211.4071 | 1.4017 | 605.7036 | 1102.6378 | 900.7366
17.1597 | 298.4728 | -0.2081 | 149.2364 | 272.997 | 223.2516 | 16.969 | 610.9974 | 0.73189 | 305.4987 | 555.0899 | 453.257 | 16.9358 | 1211.1041 | 1.4007 | 605.552 | 1102.2364 | 900.3857
17.1694 | 298.4294 | -0.20908 | 149.2147 | 272.9395 | 223.2012 | 16.98 | 611.0296 | 0.7314 | 305.5148 | 555.1611 | 453.3229 | 16.9467 | 1210.9331 | 1.4002 | 605.4666 | 1102.067 | 900.2448
17.1802 | 298.5441 | -0.20957 | 149.272 | 273.1329 | 223.3756 | 16.9902 | 610.8205 | 0.73042 | 305.4102 | 554.9687 | 453.1653 | 16.9574 | 1210.6762 | 1.3992 | 605.3381 | 1101.9327 | 900.1533
17.1909 | 298.579 | -0.21006 | 149.2895 | 273.1864 | 223.4233 | 17.0014 | 610.9329 | 0.72993 | 305.4664 | 555.274 | 453.4518 | 16.9683 | 1210.5468 | 1.3987 | 605.2734 | 1101.9541 | 900.1963
17.2023 | 298.5701 | -0.21055 | 149.2851 | 273.5201 | 223.7584 | 17.0126 | 611.0051 | 0.72944 | 305.5026 | 555.3942 | 453.56 | 16.9782 | 1210.474 | 1.3982 | 605.237 | 1101.8288 | 900.0831
17.2146 | 298.3549 | -0.21153 | 149.1775 | 272.8656 | 223.1398 | 17.023 | 610.7936 | 0.72845 | 305.3968 | 555.0576 | 453.2586 | 16.9889 | 1210.472 | 1.3977 | 605.236 | 1102.2658 | 900.5205
17.226 | 298.4267 | -0.21202 | 149.2134 | 273.1156 | 223.3778 | 17.0343 | 610.5757 | 0.72747 | 305.2879 | 554.9548 | 453.1922 | 16.9994 | 1210.3825 | 1.3967 | 605.1912 | 1102.1062 | 900.3758
17.2384 | 298.7376 | -0.21202 | 149.3688 | 273.47 | 223.6804 | 17.0455 | 610.7698 | 0.72698 | 305.3849 | 555.2019 | 453.4069 | 17.0101 | 1209.9184 | 1.3958 | 604.9592 | 1101.4573 | 899.8043
17.2506 | 298.602 | -0.21349 | 149.301 | 273.2135 | 223.4465 | 17.0559 | 610.6 | 0.726 | 305.3 | 554.9182 | 453.1515 | 17.0207 | 1209.6691 | 1.3953 | 604.8346 | 1101.5628 | 899.9513
17.2617 | 298.6347 | -0.21398 | 149.3173 | 273.5319 | 223.7594 | 17.0669 | 610.3838 | 0.72501 | 305.1919 | 554.4542 | 452.7236 | 17.0314 | 1209.5012 | 1.3948 | 604.7506 | 1101.4939 | 899.9104
17.273 | 298.5053 | -0.21447 | 149.2526 | 273.6673 | 223.9164 | 17.078 | 610.4537 | 0.72403 | 305.2268 | 554.6303 | 452.888 | 17.0414 | 1209.2551 | 1.3938 | 604.6276 | 1101.348 | 899.8055
17.2831 | 298.38 | -0.21545 | 149.19 | 273.2428 | 223.5128 | 17.0882 | 610.4921 | 0.72354 | 305.246 | 554.8776 | 453.1289 | 17.0522 | 1209.2914 | 1.3933 | 604.6457 | 1101.4052 | 899.8567
17.2936 | 298.2109 | -0.21691 | 149.1055 | 273.0725 | 223.3706 | 17.099 | 610.2366 | 0.72256 | 305.1183 | 554.747 | 453.0409 | 17.0633 | 1209.3185 | 1.3923 | 604.6592 | 1101.2939 | 899.7409
17.3037 | 298.1312 | -0.21594 | 149.0656 | 273.2874 | 223.5989 | 17.1094 | 610.1924 | 0.72206 | 305.0962 | 555.043 | 453.3443 | 17.0744 | 1209.3102 | 1.3918 | 604.6551 | 1101.2768 | 899.7252
17.3135 | 298.4501 | -0.21691 | 149.2251 | 273.5941 | 223.8524 | 17.1202 | 610.3455 | 0.72108 | 305.1728 | 554.9747 | 453.2504 | 17.0857 | 1209.2987 | 1.3913 | 604.6494 | 1101.6982 | 900.1484
17.3236 | 298.3675 | -0.21691 | 149.1838 | 273.5048 | 223.7769 | 17.1314 | 610.1694 | 0.7201 | 305.0847 | 554.7688 | 453.0739 | 17.0963 | 1209.1263 | 1.3903 | 604.5631 | 1101.4001 | 899.8791
17.3337 | 298.2807 | -0.21838 | 149.1403 | 273.2696 | 223.5561 | 17.1419 | 609.8756 | 0.71911 | 304.9378 | 554.411 | 452.7651 | 17.1075 | 1208.7851 | 1.3898 | 604.3925 | 1101.3426 | 899.8784
17.343 | 297.9173 | -0.21936 | 148.9586 | 273.007 | 223.3542 | 17.1533 | 609.7796 | 0.71813 | 304.8898 | 554.5782 | 452.9483 | 17.1184 | 1208.2769 | 1.3888 | 604.1384 | 1100.8817 | 899.5022
17.3532 | 298.3604 | -0.21838 | 149.1802 | 273.4884 | 223.7617 | 17.1647 | 609.4787 | 0.71715 | 304.7394 | 554.4729 | 452.8931 | 17.1291 | 1208.2791 | 1.3888 | 604.1396 | 1101.2628 | 899.8829
17.3629 | 298.3945 | -0.22034 | 149.1973 | 273.3478 | 223.6154 | 17.1753 | 609.433 | 0.71666 | 304.7165 | 554.4091 | 452.837 | 17.1402 | 1208.3474 | 1.3878 | 604.1737 | 1100.8851 | 899.4938
17.3734 | 298.4702 | -0.22083 | 149.2351 | 273.7397 | 223.9947 | 17.1865 | 609.2532 | 0.71518 | 304.6266 | 554.4815 | 452.9393 | 17.1506 | 1208.184 | 1.3873 | 604.092 | 1100.9845 | 899.6205
17.384 | 298.2231 | -0.22132 | 149.1116 | 273.4053 | 223.7014 | 17.1979 | 609.1165 | 0.7142 | 304.5582 | 554.2073 | 452.6878 | 17.1616 | 1208.0882 | 1.3863 | 604.0441 | 1100.7357 | 899.3877
17.3945 | 298.2567 | -0.2223 | 149.1284 | 273.2952 | 223.5858 | 17.2085 | 608.7813 | 0.71322 | 304.3906 | 554.1848 | 452.7213 | 17.1724 | 1207.8774 | 1.3858 | 603.9387 | 1100.5434 | 899.2305
17.4066 | 298.0427 | -0.22328 | 149.0214 | 273.1084 | 223.4346 | 17.2198 | 608.6046 | 0.71223 | 304.3023 | 553.9446 | 452.5105 | 17.183 | 1207.4154 | 1.3848 | 603.7077 | 1100.4016 | 899.1657
17.4192 | 297.9885 | -0.22377 | 148.9942 | 273.2833 | 223.6186 | 17.2306 | 608.3903 | 0.71125 | 304.1952 | 553.6536 | 452.2553 | 17.1934 | 1207.0852 | 1.3843 | 603.5426 | 1100.1545 | 898.9737
17.4312 | 297.9372 | -0.22426 | 148.9686 | 273.1378 | 223.4816 | 17.2409 | 608.1809 | 0.71027 | 304.0904 | 553.4281 | 452.0646 | 17.2042 | 1206.7857 | 1.3833 | 603.3929 | 1100.2839 | 899.153
17.4437 | 297.803 | -0.22475 | 148.9015 | 272.9887 | 223.3549 | 17.2518 | 608.2136 | 0.70978 | 304.1068 | 553.7465 | 452.3776 | 17.214 | 1206.5903 | 1.3828 | 603.2951 | 1100.0813 | 898.9829
17.4549 | 297.8752 | -0.22524 | 148.9376 | 273.1449 | 223.4991 | 17.2621 | 608.3333 | 0.70928 | 304.1667 | 554.0065 | 452.6176 | 17.2246 | 1206.2526 | 1.3819 | 603.1263 | 1099.5526 | 898.5105
17.4667 | 297.7415 | -0.22671 | 148.8708 | 273.1593 | 223.5357 | 17.2729 | 608.1162 | 0.70781 | 304.0581 | 553.6511 | 452.2984 | 17.2352 | 1206.3343 | 1.3814 | 603.1671 | 1099.9796 | 898.9238
17.4778 | 297.4511 | -0.22769 | 148.7255 | 272.6622 | 223.0871 | 17.2837 | 607.9843 | 0.70683 | 303.9922 | 553.8053 | 452.4746 | 17.2458 | 1206.2078 | 1.3809 | 603.1039 | 1099.7624 | 898.7277
17.488 | 297.6896 | -0.22769 | 148.8448 | 273.0905 | 223.4756 | 17.2938 | 608.0262 | 0.70683 | 304.0131 | 553.8963 | 452.5586 | 17.2563 | 1206.1196 | 1.3799 | 603.0598 | 1099.8284 | 898.8085
17.4986 | 297.7245 | -0.22818 | 148.8623 | 273.249 | 223.6283 | 17.3046 | 608.2175 | 0.70535 | 304.1087 | 554.0971 | 452.7276 | 17.2663 | 1205.9625 | 1.3794 | 602.9812 | 1099.6459 | 898.6522
17.5089 | 297.3973 | -0.22916 | 148.6987 | 272.9956 | 223.4294 | 17.3156 | 608.0425 | 0.70437 | 304.0212 | 553.8388 | 452.4984 | 17.2772 | 1205.9095 | 1.3784 | 602.9547 | 1099.4166 | 898.4317
17.5185 | 297.274 | -0.23014 | 148.637 | 272.8831 | 223.3374 | 17.3257 | 607.9184 | 0.70388 | 303.9592 | 553.9818 | 452.6621 | 17.2882 | 1205.5305 | 1.3779 | 602.7652 | 1099.4292 | 898.5074
17.529 | 297.2276 | -0.23111 | 148.6138 | 272.724 | 223.1861 | 17.3367 | 607.9479 | 0.70289 | 303.9739 | 554.0727 | 452.7481 | 17.2994 | 1205.6028 | 1.3774 | 602.8014 | 1099.7564 | 898.8226
17.5385 | 296.9441 | -0.23209 | 148.472 | 272.4134 | 222.9227 | 17.3475 | 607.6523 | 0.70191 | 303.8262 | 553.7871 | 452.5117 | 17.3098 | 1205.5972 | 1.3764 | 602.7986 | 1099.6358 | 898.7029
17.5491 | 297.1004 | -0.23209 | 148.5502 | 272.6056 | 223.0889 | 17.3575 | 607.4891 | 0.70142 | 303.7445 | 553.8386 | 452.5904 | 17.3208 | 1205.3008 | 1.3759 | 602.6504 | 1099.4007 | 898.5172
17.5597 | 297.1755 | -0.23258 | 148.5877 | 272.7462 | 223.217 | 17.3682 | 607.4795 | 0.70044 | 303.7397 | 553.8499 | 452.6033 | 17.3317 | 1204.8762 | 1.3749 | 602.4381 | 1099.1935 | 898.3808
17.57 | 297.1711 | -0.23307 | 148.5855 | 272.8131 | 223.2846 | 17.3792 | 607.4712 | 0.69994 | 303.7356 | 553.7108 | 452.4656 | 17.3425 | 1204.9958 | 1.3744 | 602.4979 | 1099.4934 | 898.6608
17.5807 | 297.4888 | -0.23258 | 148.7444 | 273.1039 | 223.5224 | 17.3896 | 607.3011 | 0.69896 | 303.6505 | 553.3629 | 452.1461 | 17.3533 | 1205.0327 | 1.3739 | 602.5164 | 1099.2999 | 898.4612
17.5917 | 297.1165 | -0.23454 | 148.5582 | 272.757 | 223.2376 | 17.401 | 607.2866 | 0.69798 | 303.6433 | 553.5489 | 452.3344 | 17.3642 | 1204.738 | 1.3734 | 602.369 | 1099.2896 | 898.5
17.6024 | 297.0702 | -0.23503 | 148.5351 | 272.593 | 223.0813 | 17.4124 | 607.1086 | 0.697 | 303.5543 | 553.318 | 452.1332 | 17.3742 | 1204.2905 | 1.3729 | 602.1452 | 1099.1 | 898.3849
17.6147 | 297.0163 | -0.23601 | 148.5081 | 272.5751 | 223.0724 | 17.4229 | 606.9008 | 0.6965 | 303.4504 | 553.4262 | 452.276 | 17.385 | 1204.2801 | 1.3719 | 602.14 | 1098.8579 | 898.1446
17.6272 | 297.0828 | -0.2365 | 148.5414 | 272.7375 | 223.2237 | 17.4339 | 606.851 | 0.69601 | 303.4255 | 553.5953 | 452.4535 | 17.3961 | 1204.1886 | 1.3714 | 602.0943 | 1098.7213 | 898.0232
17.6389 | 296.9107 | -0.23748 | 148.4553 | 272.3346 | 222.8495 | 17.4442 | 606.6389 | 0.69454 | 303.3194 | 553.2835 | 452.177 | 17.4071 | 1203.8864 | 1.3704 | 601.9432 | 1098.4783 | 897.8306
17.651 | 297.0623 | -0.23699 | 148.5311 | 272.7063 | 223.1959 | 17.455 | 606.3466 | 0.69405 | 303.1733 | 553.0385 | 451.9807 | 17.418 | 1203.5506 | 1.3699 | 601.7753 | 1098.7595 | 898.1677
17.6615 | 296.8136 | -0.23846 | 148.4068 | 272.5012 | 223.0322 | 17.466 | 606.4573 | 0.69306 | 303.2287 | 553.017 | 451.9408 | 17.4281 | 1203.3492 | 1.3694 | 601.6746 | 1098.3799 | 897.8217
17.6726 | 296.7242 | -0.23944 | 148.3621 | 272.1666 | 222.7126 | 17.4763 | 606.3725 | 0.69257 | 303.1862 | 553.2916 | 452.2296 | 17.4389 | 1203.386 | 1.3689 | 601.693 | 1098.9483 | 898.384
17.683 | 296.6409 | -0.23944 | 148.3205 | 272.314 | 222.8739 | 17.4875 | 606.2782 | 0.69159 | 303.1391 | 553.0427 | 451.9963 | 17.4497 | 1202.9632 | 1.368 | 601.4816 | 1098.2711 | 897.7773
17.6926 | 296.8812 | -0.23944 | 148.4406 | 272.7102 | 223.23 | 17.4987 | 606.1832 | 0.69061 | 303.0916 | 553.0223 | 451.9918 | 17.4604 | 1202.8367 | 1.3675 | 601.4183 | 1098.4129 | 897.9401
17.7025 | 296.8756 | -0.24091 | 148.4378 | 272.5996 | 223.1203 | 17.5094 | 606.2585 | 0.69011 | 303.1293 | 552.9761 | 451.933 | 17.4713 | 1202.7834 | 1.3665 | 601.3917 | 1098.0374 | 897.5735
17.7126 | 296.7106 | -0.24189 | 148.3553 | 272.2762 | 222.8245 | 17.5203 | 605.8784 | 0.68864 | 302.9392 | 552.8782 | 451.8985 | 17.4825 | 1202.814 | 1.366 | 601.407 | 1098.2848 | 897.8158
17.7219 | 296.7117 | -0.24189 | 148.3559 | 272.6478 | 223.1958 | 17.5312 | 605.63 | 0.68864 | 302.815 | 552.994 | 452.0557 | 17.493 | 1202.6949 | 1.366 | 601.3474 | 1098.5223 | 898.0731
17.7326 | 296.7456 | -0.24238 | 148.3728 | 272.2458 | 222.7882 | 17.5414 | 605.9899 | 0.68766 | 302.995 | 553.1641 | 452.1658 | 17.5044 | 1202.8811 | 1.365 | 601.4405 | 1098.1365 | 897.6563
17.7428 | 296.5803 | -0.24336 | 148.2901 | 272.1723 | 222.7422 | 17.5524 | 605.8994 | 0.68716 | 302.9497 | 553.023 | 452.0397 | 17.5154 | 1202.5378 | 1.364 | 601.2689 | 1098.083 | 897.6601
17.7538 | 296.5313 | -0.24434 | 148.2657 | 272.097 | 222.6751 | 17.5634 | 605.4818 | 0.68618 | 302.7409 | 552.2243 | 451.3107 | 17.5262 | 1202.039 | 1.3635 | 601.0195 | 1097.7857 | 897.4459
17.7647 | 296.3627 | -0.24531 | 148.1814 | 272.1858 | 222.792 | 17.5735 | 605.2737 | 0.6852 | 302.6369 | 552.2314 | 451.3525 | 17.5368 | 1201.8255 | 1.3625 | 600.9127 | 1097.7621 | 897.4579
17.775 | 296.4401 | -0.24531 | 148.22 | 272.5205 | 223.1138 | 17.5847 | 605.1825 | 0.68471 | 302.5913 | 552.5169 | 451.6532 | 17.5469 | 1201.8375 | 1.3625 | 600.9188 | 1097.8381 | 897.5319
17.7864 | 296.2294 | -0.24629 | 148.1147 | 271.8673 | 222.4958 | 17.596 | 605.4552 | 0.68422 | 302.7276 | 552.9503 | 452.0411 | 17.5578 | 1201.9884 | 1.3615 | 600.9942 | 1097.9087 | 897.5773
17.7982 | 296.3819 | -0.2458 | 148.191 | 272.5045 | 223.1075 | 17.6067 | 605.1619 | 0.68323 | 302.581 | 552.3918 | 451.5315 | 17.569 | 1201.6071 | 1.361 | 600.8035 | 1097.7541 | 897.4863
17.8094 | 296.6523 | -0.24678 | 148.3261 | 272.7188 | 223.2768 | 17.6179 | 604.9452 | 0.68225 | 302.4726 | 552.4296 | 451.6054 | 17.58 | 1201.5993 | 1.3605 | 600.7996 | 1097.7913 | 897.5248
17.8219 | 296.2355 | -0.24825 | 148.1178 | 272.1507 | 222.7781 | 17.629 | 604.8142 | 0.68176 | 302.4071 | 552.3992 | 451.5968 | 17.591 | 1201.5091 | 1.36 | 600.7546 | 1097.5883 | 897.3368
17.8348 | 296.2205 | -0.24874 | 148.1102 | 271.8872 | 222.5172 | 17.6392 | 604.8895 | 0.68077 | 302.4448 | 552.307 | 451.4921 | 17.6013 | 1201.4236 | 1.359 | 600.7118 | 1097.5837 | 897.3464
17.8465 | 296.05 | -0.24923 | 148.025 | 271.9281 | 222.5864 | 17.6504 | 604.5924 | 0.67979 | 302.2962 | 552.2236 | 451.4582 | 17.6121 | 1201.0836 | 1.358 | 600.5418 | 1096.8459 | 896.6653
17.8586 | 296.2783 | -0.24972 | 148.1391 | 272.1533 | 222.7736 | 17.6615 | 604.2578 | 0.6793 | 302.1289 | 551.9464 | 451.2368 | 17.6226 | 1200.4648 | 1.3575 | 600.2324 | 1096.7686 | 896.6911
17.8692 | 296.2352 | -0.24923 | 148.1176 | 272.3817 | 223.0092 | 17.6722 | 604.2488 | 0.67832 | 302.1244 | 551.7711 | 451.0629 | 17.6335 | 1200.4585 | 1.357 | 600.2292 | 1097.0645 | 896.988
17.8804 | 296.264 | -0.2507 | 148.132 | 272.2933 | 222.916 | 17.6834 | 604.1163 | 0.67783 | 302.0581 | 551.9269 | 451.2408 | 17.6445 | 1200.3683 | 1.3565 | 600.1842 | 1097.0475 | 896.9861
17.891 | 296.0573 | -0.25168 | 148.0286 | 272.1551 | 222.8122 | 17.694 | 604.2327 | 0.67733 | 302.1163 | 552.0321 | 451.3267 | 17.6558 | 1200.2676 | 1.3555 | 600.1338 | 1096.8252 | 896.7806
17.901 | 295.934 | -0.25217 | 147.967 | 272.0775 | 222.7552 | 17.7049 | 604.508 | 0.67684 | 302.254 | 552.4459 | 451.6945 | 17.6662 | 1199.8165 | 1.355 | 599.9083 | 1096.5678 | 896.5984
17.9115 | 295.9286 | -0.25266 | 147.9643 | 272.2009 | 222.8795 | 17.7159 | 604.2127 | 0.67586 | 302.1063 | 552.0884 | 451.3862 | 17.6772 | 1199.4326 | 1.3541 | 599.7163 | 1096.435 | 896.5296
17.9222 | 295.9612 | -0.25364 | 147.9806 | 272.1804 | 222.8535 | 17.7258 | 604.0064 | 0.67488 | 302.0032 | 552.1034 | 451.4357 | 17.6879 | 1198.9772 | 1.3536 | 599.4886 | 1096.3114 | 896.4818
17.9319 | 295.8392 | -0.25413 | 147.9196 | 271.9275 | 222.6209 | 17.7369 | 603.7945 | 0.67438 | 301.8972 | 551.5365 | 450.9041 | 17.6984 | 1198.8932 | 1.3531 | 599.4466 | 1096.0604 | 896.2449
17.9427 | 296.1136 | -0.25413 | 148.0568 | 272.3206 | 222.9684 | 17.7477 | 603.8272 | 0.67389 | 301.9136 | 551.995 | 451.3571 | 17.7088 | 1198.6829 | 1.3521 | 599.3415 | 1096.0804 | 896.3
17.9531 | 295.708 | -0.25511 | 147.854 | 271.951 | 222.6664 | 17.7583 | 603.8189 | 0.67291 | 301.9094 | 552.0149 | 451.3785 | 17.7187 | 1198.7799 | 1.3521 | 599.3899 | 1096.1899 | 896.3933
17.9638 | 295.7802 | -0.25609 | 147.8901 | 272.0683 | 222.7716 | 17.7693 | 603.6445 | 0.67193 | 301.8223 | 551.6299 | 451.0225 | 17.7292 | 1198.6502 | 1.3511 | 599.3251 | 1095.8383 | 896.0632
17.9745 | 295.6541 | -0.25658 | 147.827 | 272.1443 | 222.8686 | 17.7803 | 603.1874 | 0.67094 | 301.5937 | 551.5105 | 450.9793 | 17.7402 | 1198.566 | 1.3511 | 599.283 | 1096.1342 | 896.3732
17.9848 | 295.4901 | -0.25707 | 147.7451 | 271.8114 | 222.563 | 17.7903 | 603.1455 | 0.67045 | 301.5728 | 551.4356 | 450.9114 | 17.7508 | 1198.5565 | 1.3501 | 599.2782 | 1096.3016 | 896.5421
17.9961 | 295.44 | -0.25805 | 147.72 | 271.8585 | 222.6185 | 17.8011 | 603.1782 | 0.66996 | 301.5891 | 551.5861 | 451.0564 | 17.7615 | 1198.635 | 1.3496 | 599.3175 | 1096.6079 | 896.8354
18.0079 | 295.5089 | -0.25854 | 147.7544 | 272.094 | 222.8425 | 17.8119 | 603.0063 | 0.66898 | 301.5032 | 551.4993 | 450.9982 | 17.7715 | 1198.56 | 1.3491 | 599.28 | 1096.7535 | 896.9935
18.0197 | 295.4185 | -0.25902 | 147.7093 | 271.7929 | 222.5565 | 17.8222 | 602.8811 | 0.66849 | 301.4405 | 551.2577 | 450.7775 | 17.7819 | 1198.0624 | 1.3481 | 599.0312 | 1095.9548 | 896.2777
18.0322 | 295.4431 | -0.26 | 147.7216 | 271.9373 | 222.6968 | 17.8332 | 602.8695 | 0.6675 | 301.4348 | 551.5021 | 451.0238 | 17.7925 | 1197.8551 | 1.3476 | 598.9275 | 1095.7942 | 896.1517
18.0435 | 295.3948 | -0.26049 | 147.6974 | 271.7412 | 222.5088 | 17.8443 | 602.6165 | 0.66701 | 301.3082 | 551.0756 | 450.6396 | 17.8033 | 1197.7663 | 1.3471 | 598.8831 | 1095.9039 | 896.2762
18.0557 | 295.3024 | -0.26098 | 147.6512 | 271.7641 | 222.547 | 17.8549 | 602.4028 | 0.66554 | 301.2014 | 550.8531 | 450.4526 | 17.8141 | 1197.5089 | 1.3461 | 598.7545 | 1095.4914 | 895.9066
18.0674 | 295.2134 | -0.26098 | 147.6067 | 271.7776 | 222.5754 | 17.8658 | 602.3972 | 0.66554 | 301.1986 | 551.1412 | 450.7417 | 17.8239 | 1197.3138 | 1.3456 | 598.6569 | 1095.7519 | 896.1996
18.0785 | 295.324 | -0.26196 | 147.662 | 271.7391 | 222.5184 | 17.8767 | 602.3864 | 0.66455 | 301.1932 | 550.812 | 450.4143 | 17.8346 | 1197.1401 | 1.3446 | 598.57 | 1095.2922 | 895.7689
18.0897 | 295.0735 | -0.26343 | 147.5368 | 271.4641 | 222.2851 | 17.8868 | 602.1789 | 0.66357 | 301.0895 | 550.5934 | 450.2303 | 17.845 | 1196.8538 | 1.3441 | 598.4269 | 1095.1662 | 895.6905
18.1004 | 295.0273 | -0.26392 | 147.5136 | 271.418 | 222.2468 | 17.8978 | 602.2916 | 0.66308 | 301.1458 | 550.6838 | 450.3019 | 17.8554 | 1196.109 | 1.3431 | 598.0545 | 1094.9999 | 895.6484
18.1101 | 295.0269 | -0.26392 | 147.5135 | 271.6848 | 222.5137 | 17.9082 | 602.2061 | 0.66259 | 301.103 | 550.6171 | 450.2495 | 17.8658 | 1195.9929 | 1.3431 | 597.9965 | 1095.0699 | 895.7377
18.1206 | 294.9801 | -0.2649 | 147.4901 | 271.5426 | 222.3792 | 17.9195 | 602.4347 | 0.66161 | 301.2173 | 551.0186 | 450.6128 | 17.8756 | 1195.956 | 1.3421 | 597.978 | 1095.0015 | 895.6755
18.1307 | 294.8154 | -0.26588 | 147.4077 | 271.3924 | 222.2565 | 17.9303 | 602.3054 | 0.66111 | 301.1527 | 551.0721 | 450.6878 | 17.8863 | 1195.7063 | 1.3416 | 597.8532 | 1094.8438 | 895.5594
18.1412 | 294.934 | -0.2649 | 147.467 | 271.5496 | 222.3939 | 17.9406 | 602.3427 | 0.66062 | 301.1713 | 550.9488 | 450.5583 | 17.8971 | 1195.7361 | 1.3407 | 597.868 | 1094.8258 | 895.5365
18.1517 | 294.9641 | -0.26686 | 147.4821 | 271.5589 | 222.3982 | 17.9513 | 602.1305 | 0.65964 | 301.0652 | 550.7758 | 450.4207 | 17.9077 | 1195.2405 | 1.3402 | 597.6202 | 1094.6041 | 895.3974
18.1611 | 294.8038 | -0.26735 | 147.4019 | 271.2798 | 222.1459 | 17.9621 | 601.8404 | 0.65915 | 300.9202 | 550.5139 | 450.2071 | 17.9183 | 1194.8695 | 1.3397 | 597.4347 | 1094.4897 | 895.3448
18.1714 | 294.8393 | -0.26784 | 147.4197 | 271.4187 | 222.2788 | 17.9721 | 601.8388 | 0.65866 | 300.9194 | 550.6271 | 450.3207 | 17.9289 | 1194.5395 | 1.3392 | 597.2697 | 1094.3178 | 895.2278
18.1821 | 294.5527 | -0.26882 | 147.2764 | 271.0135 | 221.9214 | 17.983 | 601.6251 | 0.65767 | 300.8126 | 550.6334 | 450.3626 | 17.9388 | 1194.6649 | 1.3382 | 597.3324 | 1094.3896 | 895.2788
18.1929 | 294.6255 | -0.26931 | 147.3128 | 271.335 | 222.2307 | 17.9941 | 601.653 | 0.65669 | 300.8265 | 550.7965 | 450.521 | 17.9495 | 1194.3743 | 1.3377 | 597.1872 | 1094.0134 | 894.951
18.2046 | 294.8158 | -0.26931 | 147.4079 | 271.5231 | 222.3872 | 18.0043 | 601.572 | 0.65669 | 300.786 | 550.873 | 450.611 | 17.9602 | 1194.0429 | 1.3372 | 597.0214 | 1093.6788 | 894.6716
18.2168 | 294.8827 | -0.2698 | 147.4413 | 271.6016 | 222.4545 | 18.0154 | 601.1527 | 0.65522 | 300.5763 | 550.2236 | 450.0315 | 17.9708 | 1193.7055 | 1.3362 | 596.8528 | 1093.6593 | 894.7083
18.2281 | 294.6737 | -0.27078 | 147.3368 | 271.3213 | 222.209 | 18.0265 | 600.9808 | 0.65472 | 300.4904 | 550.1767 | 450.0133 | 17.9813 | 1193.4591 | 1.3357 | 596.7296 | 1093.2571 | 894.3473
18.2409 | 294.6186 | -0.27127 | 147.3093 | 271.4708 | 222.3677 | 18.0367 | 600.7736 | 0.65374 | 300.3868 | 549.8283 | 449.6994 | 17.9913 | 1193.3372 | 1.3347 | 596.6686 | 1093.2133 | 894.3238
18.2526 | 294.5696 | -0.27127 | 147.2848 | 271.4353 | 222.3404 | 18.0478 | 600.5614 | 0.65325 | 300.2807 | 549.7353 | 449.6417 | 18.002 | 1193.1287 | 1.3342 | 596.5643 | 1093.5981 | 894.7434
18.2649 | 294.5582 | -0.27127 | 147.2791 | 271.6026 | 222.5096 | 18.058 | 600.7608 | 0.65276 | 300.3804 | 550.3571 | 450.2303 | 18.0126 | 1193.0036 | 1.3337 | 596.5018 | 1093.4797 | 894.6457
18.2764 | 294.7089 | -0.27127 | 147.3544 | 271.451 | 222.3328 | 18.0687 | 600.5922 | 0.65227 | 300.2961 | 550.0598 | 449.9611 | 18.0231 | 1192.7557 | 1.3332 | 596.3779 | 1093.3248 | 894.5322
18.2869 | 295.019 | -0.27273 | 147.5095 | 271.6623 | 222.4924 | 18.0796 | 600.5813 | 0.65128 | 300.2906 | 550.1515 | 450.0546 | 18.034 | 1192.5851 | 1.3327 | 596.2926 | 1093.2436 | 894.4794
18.2978 | 294.8923 | -0.27322 | 147.4461 | 271.637 | 222.4883 | 18.0896 | 600.5393 | 0.65079 | 300.2696 | 549.9666 | 449.8767 | 18.0441 | 1192.6662 | 1.3317 | 596.3331 | 1092.9463 | 894.1686
18.3081 | 294.6063 | -0.27469 | 147.3031 | 271.1212 | 222.0202 | 18.1009 | 600.4444 | 0.64981 | 300.2222 | 550.1313 | 450.0573 | 18.055 | 1192.291 | 1.3312 | 596.1455 | 1092.8198 | 894.1046
18.3177 | 294.565 | -0.27518 | 147.2825 | 271.4807 | 222.3865 | 18.1121 | 600.3929 | 0.64932 | 300.1964 | 550.0126 | 449.9471 | 18.0658 | 1192.1569 | 1.3302 | 596.0785 | 1093.0079 | 894.3151
18.3279 | 294.5208 | -0.27567 | 147.2604 | 271.2426 | 222.1558 | 18.1225 | 600.1842 | 0.64833 | 300.0921 | 549.7244 | 449.6937 | 18.0766 | 1191.8243 | 1.3297 | 595.9121 | 1093.0466 | 894.4092
18.3374 | 294.5193 | -0.27616 | 147.2597 | 271.272 | 222.1854 | 18.1338 | 600.2932 | 0.64784 | 300.1466 | 549.97 | 449.9211 | 18.0875 | 1191.693 | 1.3292 | 595.8465 | 1092.8061 | 894.1906
18.3482 | 294.5128 | -0.27665 | 147.2564 | 271.2458 | 222.1603 | 18.145 | 600.323 | 0.64735 | 300.1615 | 550.073 | 450.0192 | 18.0979 | 1191.4832 | 1.3282 | 595.7416 | 1092.3803 | 893.7998
18.3588 | 294.3065 | -0.27763 | 147.1533 | 271.1558 | 222.1047 | 18.1554 | 600.0733 | 0.64637 | 300.0366 | 549.7113 | 449.6991 | 18.1089 | 1191.025 | 1.3278 | 595.5125 | 1092.3553 | 893.8511
18.3687 | 294.2622 | -0.27861 | 147.1311 | 271.1608 | 222.1171 | 18.1666 | 600.0225 | 0.64588 | 300.0112 | 549.821 | 449.8172 | 18.1199 | 1190.5609 | 1.3268 | 595.2804 | 1091.9434 | 893.5166
18.3795 | 294.1379 | -0.27861 | 147.0689 | 271.2396 | 222.2166 | 18.1776 | 599.9725 | 0.64538 | 299.9862 | 549.875 | 449.8796 | 18.1312 | 1190.5946 | 1.3268 | 595.2973 | 1091.7903 | 893.3578
18.3904 | 293.9702 | -0.27959 | 146.9851 | 270.8819 | 221.8869 | 18.188 | 599.8445 | 0.6444 | 299.9222 | 549.4392 | 449.4651 | 18.1423 | 1190.7419 | 1.3258 | 595.371 | 1092.0411 | 893.5841
18.4012 | 293.8441 | -0.28008 | 146.9221 | 270.761 | 221.787 | 18.1993 | 599.8727 | 0.64391 | 299.9363 | 549.7864 | 449.8076 | 18.1525 | 1190.4171 | 1.3253 | 595.2086 | 1091.6628 | 893.2599
18.4131 | 294.0329 | -0.28008 | 147.0165 | 271.1444 | 222.1389 | 18.2101 | 599.9056 | 0.64342 | 299.9528 | 549.7259 | 449.7416 | 18.1635 | 1189.9532 | 1.3243 | 594.9766 | 1091.5609 | 893.2354
18.4242 | 294.0261 | -0.28008 | 147.013 | 271.0579 | 222.0536 | 18.2213 | 600.015 | 0.64293 | 300.0075 | 550.1857 | 450.1832 | 18.1743 | 1189.5859 | 1.3243 | 594.793 | 1091.1773 | 892.913
18.4365 | 294.3686 | -0.28106 | 147.1843 | 271.2484 | 222.1869 | 18.2329 | 599.7164 | 0.64194 | 299.8582 | 549.7105 | 449.7578 | 18.185 | 1189.1675 | 1.3233 | 594.5838 | 1090.9553 | 892.7607
18.4489 | 294.2348 | -0.28204 | 147.1174 | 271.0696 | 222.0305 | 18.2435 | 599.4652 | 0.64096 | 299.7326 | 549.4641 | 449.5532 | 18.1959 | 1188.9971 | 1.3228 | 594.4986 | 1091.1051 | 892.939
18.4603 | 294.2252 | -0.28253 | 147.1126 | 271.5269 | 222.4894 | 18.2547 | 599.497 | 0.64096 | 299.7485 | 549.911 | 449.9948 | 18.2058 | 1189.1262 | 1.3223 | 594.5631 | 1091.3048 | 893.1171
18.472 | 294.1765 | -0.28253 | 147.0883 | 271.2346 | 222.2051 | 18.2659 | 599.1212 | 0.63998 | 299.5606 | 549.5452 | 449.6917 | 18.2166 | 1188.998 | 1.3218 | 594.499 | 1091.3638 | 893.1974
18.483 | 294.0893 | -0.28302 | 147.0446 | 271.235 | 222.2201 | 18.2763 | 598.5497 | 0.63899 | 299.2749 | 549.0187 | 449.2604 | 18.2275 | 1189.0257 | 1.3208 | 594.5129 | 1091.2707 | 893.0998
18.4926 | 293.9258 | -0.28449 | 146.9629 | 270.8905 | 221.9029 | 18.2874 | 598.6607 | 0.6385 | 299.3304 | 549.2383 | 449.4615 | 18.2383 | 1188.8567 | 1.3203 | 594.4284 | 1091.3033 | 893.1606
18.503 | 293.9633 | -0.284 | 146.9816 | 271.4442 | 222.4503 | 18.2987 | 598.8095 | 0.63801 | 299.4048 | 549.2147 | 449.4131 | 18.2492 | 1188.5171 | 1.3193 | 594.2585 | 1090.9817 | 892.8955
18.5123 | 293.8011 | -0.28547 | 146.9005 | 271.0073 | 222.0404 | 18.3094 | 598.8804 | 0.63703 | 299.4402 | 549.3583 | 449.5449 | 18.2593 | 1188.2772 | 1.3188 | 594.1386 | 1091.1308 | 893.0846
18.5219 | 293.5611 | -0.28596 | 146.7806 | 271.1634 | 222.2365 | 18.3205 | 598.752 | 0.63703 | 299.376 | 549.4871 | 449.6951 | 18.2702 | 1188.2276 | 1.3183 | 594.1138 | 1091.1751 | 893.1372
18.5321 | 293.7538 | -0.28693 | 146.8769 | 271.4389 | 222.4799 | 18.3317 | 598.5776 | 0.63605 | 299.2888 | 549.1391 | 449.3761 | 18.2813 | 1187.8909 | 1.3178 | 593.9455 | 1091.0718 | 893.09
18.542 | 293.6713 | -0.28742 | 146.8356 | 271.0317 | 222.0865 | 18.3421 | 598.4116 | 0.63555 | 299.2058 | 549.1942 | 449.4589 | 18.2927 | 1187.9108 | 1.3168 | 593.9554 | 1091.1429 | 893.1578
18.553 | 293.6223 | -0.2884 | 146.8112 | 270.9204 | 221.9833 | 18.3532 | 598.0772 | 0.63457 | 299.0386 | 549.0961 | 449.4166 | 18.3043 | 1188.0151 | 1.3163 | 594.0076 | 1090.9072 | 892.9046
18.5641 | 293.6158 | -0.2884 | 146.8079 | 271.1581 | 222.2221 | 18.3633 | 597.9941 | 0.63408 | 298.997 | 549.1206 | 449.4549 | 18.3147 | 1187.6832 | 1.3153 | 593.8416 | 1090.7394 | 892.7922
18.5743 | 293.2914 | -0.28987 | 146.6457 | 270.5262 | 221.6443 | 18.3743 | 597.8615 | 0.6331 | 298.9308 | 548.8525 | 449.2089 | 18.3259 | 1187.1413 | 1.3148 | 593.5706 | 1090.4625 | 892.6056
18.5849 | 293.0065 | -0.29085 | 146.5032 | 270.3978 | 221.5634 | 18.3853 | 597.932 | 0.6326 | 298.966 | 548.8438 | 449.1885 | 18.3374 | 1187.247 | 1.3143 | 593.6235 | 1090.5614 | 892.6869
18.5953 | 292.9223 | -0.29134 | 146.4611 | 270.4218 | 221.6014 | 18.396 | 597.842 | 0.63162 | 298.921 | 548.825 | 449.1846 | 18.3488 | 1186.737 | 1.3134 | 593.3685 | 1090.2246 | 892.4351
18.6067 | 292.7939 | -0.29183 | 146.397 | 270.0097 | 221.2107 | 18.4076 | 597.9107 | 0.63162 | 298.9553 | 548.8473 | 449.1955 | 18.3598 | 1186.2783 | 1.3129 | 593.1392 | 1089.7883 | 892.0752
18.6188 | 293.1421 | -0.29085 | 146.571 | 270.7576 | 221.9006 | 18.4192 | 597.9742 | 0.63064 | 298.9871 | 549.0732 | 449.4109 | 18.3703 | 1185.9451 | 1.3119 | 592.9726 | 1089.4119 | 891.7543
18.6304 | 293.0882 | -0.29281 | 146.5441 | 270.598 | 221.75 | 18.4298 | 597.6461 | 0.63015 | 298.823 | 548.7042 | 449.0966 | 18.3813 | 1185.814 | 1.3114 | 592.907 | 1089.6094 | 891.9737
18.6429 | 293.0344 | -0.2933 | 146.5172 | 270.5142 | 221.6751 | 18.4415 | 597.5883 | 0.62916 | 298.7942 | 548.6795 | 449.0814 | 18.3925 | 1185.8834 | 1.3109 | 592.9417 | 1089.7602 | 892.1129
18.6552 | 292.9819 | -0.29379 | 146.4909 | 270.535 | 221.7047 | 18.4529 | 597.2138 | 0.62867 | 298.6069 | 548.4323 | 448.8967 | 18.4034 | 1185.8352 | 1.3104 | 592.9176 | 1089.7941 | 892.1549
18.6666 | 292.8917 | -0.29477 | 146.4459 | 270.3021 | 221.4868 | 18.4635 | 597.007 | 0.62818 | 298.5035 | 548.575 | 449.0738 | 18.4141 | 1185.3769 | 1.3094 | 592.6884 | 1089.4751 | 891.9123
18.6781 | 292.9608 | -0.29526 | 146.4804 | 270.2407 | 221.4139 | 18.4748 | 596.8312 | 0.6272 | 298.4156 | 548.3273 | 448.8554 | 18.4241 | 1185.0151 | 1.3089 | 592.5076 | 1089.4933 | 891.9908
18.6882 | 292.8779 | -0.29575 | 146.439 | 270.1863 | 221.3733 | 18.4861 | 596.8168 | 0.62621 | 298.4084 | 548.2552 | 448.7858 | 18.4352 | 1185.0453 | 1.3084 | 592.5226 | 1089.4485 | 891.9409
18.6988 | 292.7925 | -0.29624 | 146.3963 | 270.4377 | 221.639 | 18.4964 | 596.4914 | 0.62572 | 298.2457 | 548.0696 | 448.6543 | 18.4461 | 1184.7121 | 1.3079 | 592.3561 | 1089.26 | 891.808
18.7091 | 292.9048 | -0.29722 | 146.4524 | 270.185 | 221.3675 | 18.5072 | 596.6874 | 0.62572 | 298.3437 | 548.4326 | 448.9847 | 18.4568 | 1184.5041 | 1.3074 | 592.2521 | 1089.0681 | 891.6507
18.7189 | 292.7836 | -0.29771 | 146.3918 | 270.3195 | 221.5222 | 18.5173 | 596.6445 | 0.62523 | 298.3222 | 548.4042 | 448.9635 | 18.4675 | 1184.2495 | 1.3064 | 592.1248 | 1088.7609 | 891.386
18.7292 | 292.8195 | -0.29771 | 146.4097 | 270.3954 | 221.5922 | 18.5283 | 596.6324 | 0.62425 | 298.3162 | 548.2233 | 448.7846 | 18.4775 | 1184.1728 | 1.3059 | 592.0864 | 1088.8066 | 891.4445
18.7399 | 292.8113 | -0.29869 | 146.4057 | 270.2545 | 221.4526 | 18.5392 | 596.583 | 0.62376 | 298.2915 | 548.2567 | 448.8262 | 18.4882 | 1184.0462 | 1.3054 | 592.0231 | 1088.5254 | 891.1844
18.7499 | 292.6907 | -0.29869 | 146.3454 | 270.2902 | 221.5084 | 18.5493 | 596.581 | 0.62327 | 298.2905 | 548.0648 | 448.6346 | 18.4991 | 1183.9979 | 1.3049 | 591.9989 | 1088.5703 | 891.2373
18.7607 | 292.6426 | -0.29967 | 146.3213 | 270.2143 | 221.4405 | 18.56 | 596.5332 | 0.62277 | 298.2666 | 548.147 | 448.7248 | 18.51 | 1183.8216 | 1.3039 | 591.9108 | 1088.5463 | 891.2427
18.7711 | 292.5581 | -0.30016 | 146.279 | 270.1001 | 221.3404 | 18.5709 | 596.3206 | 0.62179 | 298.1603 | 547.9328 | 448.546 | 18.521 | 1183.4523 | 1.3039 | 591.7262 | 1088.6867 | 891.4447
18.7822 | 292.6686 | -0.30064 | 146.3343 | 270.1845 | 221.4064 | 18.5807 | 596.1175 | 0.62081 | 298.0587 | 547.4794 | 448.1265 | 18.5312 | 1183.612 | 1.3029 | 591.806 | 1088.4787 | 891.21
18.7933 | 292.8196 | -0.30064 | 146.4098 | 270.573 | 221.7697 | 18.5916 | 595.8677 | 0.62032 | 297.9339 | 547.3556 | 448.0443 | 18.5421 | 1183.1962 | 1.3024 | 591.5981 | 1088.1829 | 890.9835
18.8038 | 292.8913 | -0.30162 | 146.4456 | 270.2879 | 221.4727 | 18.6026 | 595.6552 | 0.61933 | 297.8276 | 547.5595 | 448.2836 | 18.5531 | 1183.2276 | 1.3019 | 591.6138 | 1088.5647 | 891.3601
18.8159 | 292.7619 | -0.30162 | 146.3809 | 270.4082 | 221.6146 | 18.6128 | 595.6114 | 0.61884 | 297.8057 | 547.4377 | 448.1691 | 18.5641 | 1183.0092 | 1.3009 | 591.5046 | 1088.3266 | 891.1584
18.8285 | 292.9037 | -0.3026 | 146.4518 | 270.3963 | 221.579 | 18.6239 | 595.7245 | 0.61884 | 297.8623 | 547.8272 | 448.5398 | 18.5753 | 1182.6717 | 1.3005 | 591.3359 | 1088.185 | 891.073
18.84 | 292.8967 | -0.30211 | 146.4483 | 270.5857 | 221.7696 | 18.635 | 595.7938 | 0.61835 | 297.8969 | 547.5679 | 448.269 | 18.5856 | 1182.348 | 1.3 | 591.174 | 1088.1422 | 891.0842
18.8524 | 292.9194 | -0.30358 | 146.4597 | 270.5633 | 221.7434 | 18.6455 | 595.9086 | 0.61786 | 297.9543 | 547.9814 | 448.6633 | 18.5966 | 1182.1762 | 1.2995 | 591.0881 | 1087.9064 | 890.877
18.8636 | 292.9921 | -0.30309 | 146.4961 | 270.7506 | 221.9186 | 18.6567 | 595.6937 | 0.61688 | 297.8469 | 547.8141 | 448.5318 | 18.6073 | 1182.0828 | 1.2985 | 591.0414 | 1087.9278 | 890.914
18.8753 | 292.9406 | -0.30407 | 146.4703 | 270.508 | 221.6845 | 18.6678 | 595.3632 | 0.61638 | 297.6816 | 547.387 | 448.1598 | 18.6181 | 1181.3861 | 1.298 | 590.693 | 1087.3705 | 890.4728
18.8863 | 292.7745 | -0.30456 | 146.3873 | 270.379 | 221.5833 | 18.678 | 595.3194 | 0.61589 | 297.6597 | 547.7421 | 448.5222 | 18.629 | 1181.2565 | 1.2975 | 590.6282 | 1087.3828 | 890.5067
18.8962 | 292.9302 | -0.30456 | 146.4651 | 270.6379 | 221.8162 | 18.6893 | 595.3048 | 0.61491 | 297.6524 | 547.313 | 448.0955 | 18.6393 | 1181.136 | 1.297 | 590.568 | 1087.2016 | 890.3456
18.9067 | 293.0021 | -0.30554 | 146.501 | 270.6159 | 221.7823 | 18.7002 | 594.7721 | 0.61393 | 297.3861 | 546.7728 | 447.6441 | 18.6504 | 1180.9627 | 1.2965 | 590.4813 | 1087.3281 | 890.5009
18.9169 | 292.6816 | -0.30603 | 146.3408 | 270.2198 | 221.4395 | 18.7106 | 594.8076 | 0.61343 | 297.4038 | 547.2326 | 448.098 | 18.6616 | 1180.7473 | 1.296 | 590.3736 | 1087.4454 | 890.6542
18.9266 | 292.8381 | -0.30603 | 146.419 | 270.73 | 221.9237 | 18.7214 | 594.6361 | 0.61245 | 297.318 | 546.949 | 447.843 | 18.6727 | 1180.6958 | 1.2955 | 590.3479 | 1087.5178 | 890.7351
18.9371 | 292.9493 | -0.30701 | 146.4747 | 270.6358 | 221.8109 | 18.7317 | 594.4751 | 0.61245 | 297.2376 | 546.5945 | 447.5153 | 18.6834 | 1180.2371 | 1.2945 | 590.1186 | 1087.0546 | 890.3484
18.9466 | 292.946 | -0.30799 | 146.473 | 270.3403 | 221.516 | 18.7425 | 594.5066 | 0.61196 | 297.2533 | 547.0164 | 447.9319 | 18.6936 | 1180.1993 | 1.294 | 590.0996 | 1087.1237 | 890.4239
18.9571 | 292.9426 | -0.3075 | 146.4713 | 270.5225 | 221.6988 | 18.7535 | 594.2973 | 0.61147 | 297.1486 | 546.4567 | 447.4072 | 18.7045 | 1179.7857 | 1.2935 | 589.8928 | 1086.881 | 890.2501
18.9678 | 292.777 | -0.30848 | 146.3885 | 270.3579 | 221.5617 | 18.7635 | 594.335 | 0.61098 | 297.1675 | 546.7047 | 447.6489 | 18.7153 | 1179.6576 | 1.293 | 589.8288 | 1086.5751 | 889.9655
18.9779 | 292.7711 | -0.30946 | 146.3856 | 270.3671 | 221.5719 | 18.7742 | 593.9215 | 0.6095 | 296.9608 | 546.4382 | 447.4513 | 18.7259 | 1179.2022 | 1.292 | 589.6011 | 1086.4835 | 889.9498
18.9887 | 292.7229 | -0.31044 | 146.3614 | 270.0611 | 221.274 | 18.7851 | 593.793 | 0.60901 | 296.8965 | 546.507 | 447.5415 | 18.7368 | 1179.2738 | 1.2915 | 589.6369 | 1086.3064 | 889.7608
19 | 292.5181 | -0.31044 | 146.2591 | 270.0977 | 221.3447 | 18.7954 | 593.7913 | 0.60901 | 296.8957 | 546.4962 | 447.531 | 18.7469 | 1179.0753 | 1.291 | 589.5376 | 1086.2012 | 889.6887
19.0107 | 292.3521 | -0.31142 | 146.1761 | 269.8519 | 221.1265 | 18.8063 | 593.6999 | 0.60803 | 296.85 | 546.3386 | 447.3886 | 18.7577 | 1178.9413 | 1.29 | 589.4706 | 1086.2874 | 889.7972
19.0231 | 292.3004 | -0.31142 | 146.1502 | 270.157 | 221.4403 | 18.8175 | 593.8081 | 0.60754 | 296.904 | 546.4748 | 447.5068 | 18.7686 | 1178.7306 | 1.2895 | 589.3653 | 1086.3131 | 889.858
19.0351 | 292.5243 | -0.31191 | 146.2622 | 270.3051 | 221.551 | 18.8277 | 593.6851 | 0.60704 | 296.8426 | 546.6854 | 447.7378 | 18.7793 | 1178.3203 | 1.289 | 589.1602 | 1085.703 | 889.3163
19.048 | 292.3885 | -0.31289 | 146.1942 | 270.0853 | 221.3539 | 18.8384 | 593.7572 | 0.60655 | 296.8786 | 546.6135 | 447.654 | 18.7901 | 1178.0648 | 1.288 | 589.0324 | 1085.6054 | 889.2613
19.0606 | 292.3739 | -0.31338 | 146.187 | 270.1891 | 221.4601 | 18.8492 | 593.6694 | 0.60606 | 296.8347 | 546.5527 | 447.6078 | 18.8013 | 1178.0506 | 1.2875 | 589.0253 | 1085.7194 | 889.3777
19.0715 | 292.366 | -0.31387 | 146.183 | 270.4162 | 221.6886 | 18.8595 | 593.465 | 0.60557 | 296.7325 | 546.5915 | 447.6807 | 18.8119 | 1177.9661 | 1.287 | 588.983 | 1086.0032 | 889.6756
19.0829 | 292.356 | -0.31436 | 146.178 | 270.4813 | 221.7553 | 18.8704 | 593.2965 | 0.60508 | 296.6483 | 546.3484 | 447.4656 | 18.8232 | 1177.46 | 1.2861 | 588.73 | 1085.3193 | 889.076
19.094 | 292.3505 | -0.31387 | 146.1753 | 270.4085 | 221.6834 | 18.8813 | 593.2043 | 0.6041 | 296.6022 | 546.0004 | 447.133 | 18.8345 | 1177.4863 | 1.2856 | 588.7431 | 1085.3566 | 889.1088
19.1039 | 292.3834 | -0.31533 | 146.1917 | 270.1831 | 221.4526 | 18.8918 | 593.2388 | 0.6036 | 296.6194 | 546.4067 | 447.5336 | 18.8461 | 1177.4329 | 1.2856 | 588.7164 | 1085.5399 | 889.301
19.1144 | 291.9433 | -0.31631 | 145.9717 | 269.4293 | 220.772 | 18.9028 | 593.1486 | 0.60311 | 296.5743 | 546.3987 | 447.5406 | 18.8573 | 1177.0499 | 1.2846 | 588.5249 | 1085.2305 | 889.0555
19.1245 | 292.1763 | -0.31631 | 146.0881 | 270.0427 | 221.3467 | 18.9142 | 593.578 | 0.60311 | 296.789 | 546.7734 | 447.8438 | 18.8677 | 1176.7659 | 1.2841 | 588.383 | 1084.9916 | 888.864
19.1342 | 292.054 | -0.31729 | 146.027 | 269.9848 | 221.3091 | 18.9247 | 593.3662 | 0.60164 | 296.6831 | 546.4358 | 447.5414 | 18.8785 | 1176.509 | 1.2831 | 588.2545 | 1084.7843 | 888.6995
19.145 | 292.0076 | -0.31778 | 146.0038 | 269.7956 | 221.1277 | 18.936 | 593.1148 | 0.60115 | 296.5574 | 546.0581 | 447.2057 | 18.8895 | 1176.2969 | 1.2826 | 588.1485 | 1084.5014 | 888.4519
19.155 | 291.7675 | -0.31827 | 145.8837 | 269.7886 | 221.1607 | 18.9464 | 592.8299 | 0.60065 | 296.4149 | 546.0337 | 447.2288 | 18.9006 | 1176.0429 | 1.2821 | 588.0215 | 1084.7014 | 888.6943
19.1658 | 291.958 | -0.31827 | 145.979 | 270.0789 | 221.4193 | 18.9577 | 592.8578 | 0.60016 | 296.4289 | 546.1148 | 447.3052 | 18.9118 | 1175.8683 | 1.2816 | 587.9341 | 1084.5802 | 888.6021
19.1767 | 291.7118 | -0.31974 | 145.8559 | 269.7991 | 221.1804 | 18.9689 | 592.9257 | 0.59967 | 296.4628 | 546.2158 | 447.3949 | 18.9219 | 1175.3809 | 1.2806 | 587.6905 | 1084.3357 | 888.4388
19.1867 | 291.5518 | -0.31974 | 145.7759 | 269.7521 | 221.1601 | 18.9793 | 592.6387 | 0.59869 | 296.3194 | 546.1615 | 447.3884 | 18.9329 | 1175.2903 | 1.2801 | 587.6451 | 1084.4704 | 888.5887
19.1974 | 291.5841 | -0.32023 | 145.7921 | 269.7893 | 221.1919 | 18.9903 | 592.1867 | 0.59771 | 296.0934 | 545.6676 | 446.9699 | 18.944 | 1175.0348 | 1.2796 | 587.5174 | 1084.1628 | 888.3236
19.2087 | 291.6928 | -0.32072 | 145.8464 | 269.8097 | 221.1942 | 19.0013 | 592.0169 | 0.59721 | 296.0084 | 545.6388 | 446.9693 | 18.955 | 1174.9442 | 1.2791 | 587.4721 | 1084.2175 | 888.3935
19.2196 | 291.6442 | -0.3217 | 145.8221 | 269.7826 | 221.1752 | 19.0116 | 591.7708 | 0.59623 | 295.8854 | 545.3139 | 446.6854 | 18.9662 | 1174.9718 | 1.2786 | 587.4859 | 1084.2484 | 888.4198
19.232 | 291.4335 | -0.32219 | 145.7168 | 269.6733 | 221.101 | 19.0226 | 591.601 | 0.59574 | 295.8005 | 545.4151 | 446.8149 | 18.9767 | 1174.8482 | 1.2781 | 587.4241 | 1084.2847 | 888.4767
19.2438 | 291.345 | -0.32219 | 145.6725 | 269.546 | 220.9885 | 19.0336 | 591.2327 | 0.59525 | 295.6164 | 545.204 | 446.6652 | 18.9878 | 1174.5135 | 1.2776 | 587.2567 | 1084.0194 | 888.2672
19.2564 | 291.3679 | -0.32317 | 145.6839 | 269.6746 | 221.1133 | 19.044 | 591.1844 | 0.59426 | 295.5922 | 544.871 | 446.3403 | 18.9987 | 1174.2626 | 1.2771 | 587.1313 | 1084.0191 | 888.3086
19.2689 | 291.2737 | -0.32415 | 145.6368 | 269.4997 | 220.9541 | 19.0552 | 591.1306 | 0.59328 | 295.5653 | 544.7523 | 446.2305 | 19.0095 | 1174.2095 | 1.2761 | 587.1047 | 1083.9077 | 888.2061
19.28 | 291.1078 | -0.32464 | 145.5539 | 269.3898 | 220.8718 | 19.0665 | 591.0411 | 0.59328 | 295.5205 | 545.2195 | 446.7127 | 19.0202 | 1173.7582 | 1.2756 | 586.8791 | 1083.6301 | 888.0037
19.2915 | 291.096 | -0.32562 | 145.548 | 269.325 | 220.8091 | 19.077 | 591.1949 | 0.59279 | 295.5974 | 545.3535 | 446.821 | 19.0301 | 1173.4014 | 1.2751 | 586.7007 | 1083.5058 | 887.9389
19.3027 | 291.0886 | -0.32562 | 145.5443 | 269.5994 | 221.0846 | 19.0883 | 591.1423 | 0.5923 | 295.5711 | 544.9403 | 446.4165 | 19.041 | 1173.1911 | 1.2746 | 586.5956 | 1083.3627 | 887.8308
19.3125 | 291.0054 | -0.3266 | 145.5027 | 269.2909 | 220.79 | 19.0993 | 590.8937 | 0.59181 | 295.4469 | 544.8341 | 446.3518 | 19.0516 | 1173.268 | 1.2741 | 586.634 | 1083.6352 | 888.0906
19.3229 | 290.8804 | -0.32758 | 145.4402 | 269.2936 | 220.8135 | 19.1094 | 590.6486 | 0.59082 | 295.3243 | 544.5357 | 446.0942 | 19.0625 | 1173.0981 | 1.2736 | 586.549 | 1083.6663 | 888.15
19.3326 | 290.8779 | -0.32807 | 145.439 | 269.2034 | 220.7237 | 19.1202 | 590.6862 | 0.59132 | 295.3431 | 544.7054 | 446.2577 | 19.0733 | 1172.8473 | 1.2732 | 586.4237 | 1083.622 | 888.1475
19.3431 | 290.7932 | -0.32855 | 145.3966 | 269.0881 | 220.6226 | 19.1301 | 590.8807 | 0.59033 | 295.4404 | 545.0628 | 446.5827 | 19.0837 | 1172.6791 | 1.2722 | 586.3396 | 1083.1451 | 887.6986
19.3536 | 290.8275 | -0.32855 | 145.4138 | 269.2313 | 220.76 | 19.141 | 591.0709 | 0.58984 | 295.5354 | 545.1139 | 446.6021 | 19.0951 | 1172.5419 | 1.2717 | 586.271 | 1083.0316 | 887.6079
19.3637 | 290.8612 | -0.32953 | 145.4306 | 269.2013 | 220.7244 | 19.1519 | 590.902 | 0.58935 | 295.451 | 544.8776 | 446.3939 | 19.1068 | 1172.4002 | 1.2712 | 586.2001 | 1083.3428 | 887.9427
19.3744 | 290.8932 | -0.33002 | 145.4466 | 269.1584 | 220.6762 | 19.1623 | 590.8145 | 0.58837 | 295.4073 | 544.663 | 446.1939 | 19.1184 | 1172.0927 | 1.2702 | 586.0463 | 1082.9012 | 887.5524
19.3853 | 290.6878 | -0.331 | 145.3439 | 269.1508 | 220.7028 | 19.1734 | 590.7635 | 0.58787 | 295.3817 | 544.8465 | 446.386 | 19.1294 | 1171.4774 | 1.2697 | 585.7387 | 1082.4616 | 887.2154
19.3956 | 290.722 | -0.33149 | 145.361 | 268.94 | 220.4863 | 19.1846 | 590.5532 | 0.58738 | 295.2766 | 544.6315 | 446.206 | 19.1401 | 1171.6333 | 1.2692 | 585.8166 | 1082.7226 | 887.4504
19.4066 | 290.7541 | -0.33149 | 145.3771 | 269.31 | 220.851 | 19.1951 | 590.4273 | 0.58689 | 295.2137 | 544.5256 | 446.1211 | 19.1514 | 1171.2483 | 1.2682 | 585.6241 | 1082.2323 | 887.0242
19.417 | 290.709 | -0.33198 | 145.3545 | 269.0726 | 220.6211 | 19.2067 | 590.1713 | 0.58591 | 295.0857 | 544.1938 | 445.8319 | 19.1626 | 1170.9528 | 1.2677 | 585.4764 | 1082.1436 | 886.9848
19.4287 | 290.6967 | -0.33296 | 145.3483 | 268.9795 | 220.5301 | 19.2181 | 590.1577 | 0.58542 | 295.0788 | 544.234 | 445.8744 | 19.1737 | 1170.538 | 1.2672 | 585.269 | 1082.1663 | 887.0766
19.4403 | 290.5276 | -0.33394 | 145.2638 | 268.5401 | 220.1189 | 19.2286 | 590.3507 | 0.58493 | 295.1753 | 544.6086 | 446.2168 | 19.1846 | 1170.1263 | 1.2667 | 585.0631 | 1081.8915 | 886.8705
19.4511 | 290.1295 | -0.33394 | 145.0648 | 268.5081 | 220.1532 | 19.24 | 590.1353 | 0.58394 | 295.0676 | 544.0331 | 445.6772 | 19.1948 | 1169.9268 | 1.2662 | 584.9634 | 1081.9889 | 887.0011
19.4628 | 290.1172 | -0.33492 | 145.0586 | 268.5511 | 220.1983 | 19.2512 | 589.8883 | 0.58394 | 294.9442 | 544.5146 | 446.1999 | 19.2054 | 1169.6348 | 1.2652 | 584.8174 | 1081.632 | 886.6929
19.4741 | 290.0292 | -0.33541 | 145.0146 | 268.4012 | 220.063 | 19.2617 | 589.9215 | 0.58345 | 294.9607 | 544.2752 | 445.955 | 19.2162 | 1169.6262 | 1.2647 | 584.8131 | 1081.8678 | 886.9301
19.4842 | 290.025 | -0.3359 | 145.0125 | 268.4382 | 220.1007 | 19.2726 | 589.6335 | 0.58296 | 294.8168 | 544.3073 | 446.0351 | 19.227 | 1169.5385 | 1.2642 | 584.7693 | 1081.62 | 886.6969
19.4946 | 289.9827 | -0.33541 | 144.9914 | 268.543 | 220.2125 | 19.2827 | 589.5911 | 0.58247 | 294.7956 | 544.3402 | 446.075 | 19.2377 | 1169.3718 | 1.2637 | 584.6859 | 1081.7107 | 886.8154
19.5048 | 290.172 | -0.33639 | 145.086 | 268.6648 | 220.3028 | 19.2933 | 589.4616 | 0.58148 | 294.7308 | 544.1906 | 445.947 | 19.2478 | 1169.2141 | 1.2632 | 584.607 | 1081.748 | 886.879
19.5141 | 290.3669 | -0.33688 | 145.1834 | 268.8683 | 220.4738 | 19.3039 | 589.2167 | 0.58099 | 294.6083 | 544.0022 | 445.7995 | 19.2586 | 1169.2472 | 1.2627 | 584.6236 | 1081.4696 | 886.5951
19.5237 | 290.2049 | -0.33835 | 145.1025 | 268.5445 | 220.177 | 19.3139 | 589.2566 | 0.58099 | 294.6283 | 544.1682 | 445.9588 | 19.2695 | 1168.8702 | 1.2617 | 584.4351 | 1081.2542 | 886.4425
19.5326 | 290.4065 | -0.33688 | 145.2033 | 269.0921 | 220.691 | 19.3246 | 589.4052 | 0.58001 | 294.7026 | 544.2976 | 446.0634 | 19.2804 | 1168.5781 | 1.2612 | 584.289 | 1080.9453 | 886.1823
19.5427 | 290.4382 | -0.33835 | 145.2191 | 269.0001 | 220.5938 | 19.3355 | 589.2762 | 0.57952 | 294.6381 | 544.1652 | 445.9525 | 19.2905 | 1168.1386 | 1.2607 | 584.0693 | 1080.8006 | 886.1109
19.5531 | 290.3934 | -0.33884 | 145.1967 | 269.0408 | 220.6419 | 19.3455 | 589.1551 | 0.57903 | 294.5776 | 544.1838 | 445.9913 | 19.3015 | 1168.2491 | 1.2602 | 584.1246 | 1080.824 | 886.1158
19.5629 | 290.5087 | -0.33884 | 145.2543 | 269.2605 | 220.8424 | 19.3564 | 588.9836 | 0.57804 | 294.4918 | 543.7332 | 445.5692 | 19.3126 | 1168.2373 | 1.2597 | 584.1187 | 1080.9761 | 886.2699
19.5734 | 290.6978 | -0.33933 | 145.3489 | 269.3921 | 220.9425 | 19.3672 | 588.7343 | 0.57706 | 294.3672 | 543.8397 | 445.7173 | 19.3236 | 1168.1465 | 1.2593 | 584.0732 | 1081.1188 | 886.4277
19.5836 | 290.3787 | -0.34031 | 145.1894 | 269.0167 | 220.6203 | 19.3772 | 588.4538 | 0.57657 | 294.2269 | 543.4955 | 445.4199 | 19.3346 | 1167.6474 | 1.2583 | 583.8237 | 1080.5054 | 885.8975
19.5946 | 290.0964 | -0.3408 | 145.0482 | 268.6606 | 220.3112 | 19.3879 | 588.4096 | 0.57657 | 294.2048 | 544.0564 | 445.9881 | 19.3457 | 1167.7606 | 1.2583 | 583.8803 | 1080.7 | 886.0732
19.6061 | 290.2035 | -0.34129 | 145.1017 | 268.8412 | 220.474 | 19.3987 | 588.477 | 0.57559 | 294.2385 | 543.7182 | 445.6387 | 19.3563 | 1167.4688 | 1.2573 | 583.7344 | 1080.5983 | 886.0201
19.6172 | 290.5086 | -0.34129 | 145.2543 | 269.2388 | 220.8207 | 19.409 | 588.0723 | 0.5746 | 294.0362 | 543.2511 | 445.239 | 19.3674 | 1167.0145 | 1.2568 | 583.5072 | 1080.1272 | 885.6248
19.6298 | 290.3355 | -0.34227 | 145.1678 | 269.0434 | 220.6542 | 19.42 | 587.8642 | 0.57411 | 293.9321 | 543.1221 | 445.1447 | 19.3785 | 1166.6406 | 1.2563 | 583.3203 | 1080.1393 | 885.6992
19.6425 | 290.2029 | -0.34275 | 145.1014 | 269.0852 | 220.718 | 19.4309 | 587.6957 | 0.57362 | 293.8479 | 543.2389 | 445.2896 | 19.3895 | 1166.6704 | 1.2558 | 583.3352 | 1079.9693 | 885.5242
19.6542 | 290.0727 | -0.34373 | 145.0364 | 268.9413 | 220.5958 | 19.4415 | 587.808 | 0.57313 | 293.904 | 543.1531 | 445.1851 | 19.4006 | 1166.6987 | 1.2553 | 583.3493 | 1080.2475 | 885.7977
19.6666 | 289.8214 | -0.3452 | 144.9107 | 268.7838 | 220.4803 | 19.4527 | 587.7193 | 0.57313 | 293.8597 | 543.3018 | 445.3486 | 19.411 | 1166.5365 | 1.2548 | 583.2682 | 1080.1015 | 885.6787
19.6777 | 289.7734 | -0.34569 | 144.8867 | 268.7659 | 220.4703 | 19.4639 | 587.7446 | 0.57215 | 293.8723 | 543.1986 | 445.2412 | 19.4216 | 1166.163 | 1.2538 | 583.0815 | 1079.9849 | 885.6244
19.6892 | 289.605 | -0.34667 | 144.8025 | 268.4569 | 220.1894 | 19.4742 | 587.7791 | 0.57165 | 293.8895 | 543.1329 | 445.1697 | 19.4322 | 1165.5558 | 1.2533 | 582.7779 | 1079.4864 | 885.2271
19.7003 | 289.3231 | -0.34716 | 144.6615 | 268.473 | 220.2525 | 19.4855 | 587.7271 | 0.57116 | 293.8636 | 543.471 | 445.5165 | 19.443 | 1165.3876 | 1.2528 | 582.6938 | 1079.5684 | 885.3371
19.7104 | 289.554 | -0.34716 | 144.777 | 268.6754 | 220.4164 | 19.4965 | 587.5183 | 0.57067 | 293.7591 | 543.0157 | 445.0959 | 19.4539 | 1165.0573 | 1.2523 | 582.5286 | 1079.2633 | 885.0871
19.721 | 289.5471 | -0.34765 | 144.7735 | 268.8271 | 220.5692 | 19.5067 | 587.5571 | 0.57067 | 293.7786 | 543.2871 | 445.3609 | 19.464 | 1164.5726 | 1.2513 | 582.2863 | 1078.9351 | 884.8397
19.7314 | 289.3839 | -0.34863 | 144.6919 | 268.5506 | 220.32 | 19.5173 | 587.5071 | 0.56969 | 293.7535 | 543.0172 | 445.0994 | 19.4751 | 1164.4788 | 1.2508 | 582.2394 | 1078.7783 | 884.6985
19.7409 | 289.3049 | -0.34863 | 144.6525 | 268.4601 | 220.2426 | 19.5271 | 587.3482 | 0.5692 | 293.6741 | 543.2148 | 445.3235 | 19.4861 | 1164.4281 | 1.2503 | 582.2141 | 1078.739 | 884.6677
19.7512 | 289.4944 | -0.34912 | 144.7472 | 268.9829 | 220.7339 | 19.5377 | 587.5018 | 0.5692 | 293.7509 | 543.3507 | 445.4337 | 19.4972 | 1163.9744 | 1.2498 | 581.9872 | 1078.4142 | 884.4185
19.7609 | 289.6087 | -0.34961 | 144.8044 | 268.6172 | 220.3491 | 19.5486 | 587.5293 | 0.56821 | 293.7646 | 543.3245 | 445.403 | 19.5087 | 1163.9162 | 1.2493 | 581.9581 | 1078.3402 | 884.3542
19.7714 | 289.4071 | -0.3501 | 144.7035 | 268.7214 | 220.4869 | 19.5588 | 587.4456 | 0.56772 | 293.7228 | 543.2288 | 445.3212 | 19.5196 | 1163.8612 | 1.2483 | 581.9306 | 1078.3229 | 884.346
19.7817 | 289.283 | -0.35108 | 144.6415 | 268.5255 | 220.3117 | 19.5699 | 587.1944 | 0.56674 | 293.5972 | 542.7213 | 444.8556 | 19.5309 | 1163.0835 | 1.2478 | 581.5418 | 1077.7561 | 883.9088
19.7917 | 289.1606 | -0.35206 | 144.5803 | 268.4705 | 220.2771 | 19.581 | 587.0244 | 0.56625 | 293.5122 | 542.8324 | 444.995 | 19.5421 | 1163.1101 | 1.2473 | 581.555 | 1078.0655 | 884.2138
19.8025 | 288.9564 | -0.35304 | 144.4782 | 268.3115 | 220.1521 | 19.5915 | 586.8967 | 0.56526 | 293.4484 | 542.6027 | 444.7866 | 19.5536 | 1163.0117 | 1.2468 | 581.5058 | 1077.7553 | 883.9201
19.814 | 289.1044 | -0.35255 | 144.5522 | 268.6075 | 220.4234 | 19.6025 | 586.4902 | 0.56477 | 293.2451 | 542.6825 | 444.9342 | 19.5648 | 1162.8361 | 1.2463 | 581.418 | 1077.6866 | 883.8806
19.8261 | 289.2462 | -0.35353 | 144.6231 | 268.6615 | 220.4538 | 19.6138 | 586.3591 | 0.56428 | 293.1795 | 542.2711 | 444.5446 | 19.5752 | 1162.5137 | 1.2459 | 581.2568 | 1077.9725 | 884.2202
19.8379 | 289.0795 | -0.35353 | 144.5398 | 268.5112 | 220.3313 | 19.6242 | 586.5112 | 0.56379 | 293.2556 | 542.4082 | 444.6563 | 19.5864 | 1162.1391 | 1.2454 | 581.0695 | 1077.7123 | 884.0224
19.8503 | 289.0668 | -0.35353 | 144.5334 | 268.5938 | 220.416 | 19.6354 | 586.5383 | 0.5633 | 293.2692 | 542.5928 | 444.8365 | 19.5976 | 1162.0853 | 1.2449 | 581.0427 | 1077.5865 | 883.9056
19.8624 | 289.0507 | -0.355 | 144.5254 | 268.415 | 220.2399 | 19.6467 | 586.2857 | 0.56232 | 293.1429 | 542.2357 | 444.5214 | 19.6089 | 1162.1102 | 1.2444 | 581.0551 | 1077.607 | 883.9219
19.8743 | 288.8017 | -0.35646 | 144.4008 | 268.1257 | 219.9921 | 19.6573 | 586.2809 | 0.56232 | 293.1404 | 542.2873 | 444.5738 | 19.62 | 1161.5309 | 1.2434 | 580.7655 | 1077.2305 | 883.642
19.885 | 288.6792 | -0.35646 | 144.3396 | 268.1765 | 220.0633 | 19.6687 | 586.2252 | 0.56133 | 293.1126 | 542.1346 | 444.4304 | 19.6299 | 1161.1404 | 1.2434 | 580.5702 | 1077.2212 | 883.6978
19.896 | 288.9057 | -0.35646 | 144.4528 | 268.4107 | 220.2598 | 19.68 | 586.0142 | 0.56084 | 293.0071 | 542.3292 | 444.6601 | 19.6405 | 1161.216 | 1.2429 | 580.608 | 1077.4131 | 883.8771
19.9065 | 288.7808 | -0.35744 | 144.3904 | 268.3775 | 220.2473 | 19.6905 | 585.9686 | 0.56035 | 292.9843 | 542.4384 | 444.777 | 19.6516 | 1161.1579 | 1.2419 | 580.5789 | 1077.3432 | 883.8169
19.9166 | 288.9321 | -0.35793 | 144.4661 | 268.4962 | 220.3408 | 19.7014 | 585.8004 | 0.55986 | 292.9002 | 542.0904 | 444.457 | 19.6626 | 1160.9067 | 1.2414 | 580.4534 | 1077.2867 | 883.8023
19.9264 | 288.9688 | -0.35793 | 144.4844 | 268.5145 | 220.353 | 19.7124 | 585.7507 | 0.55937 | 292.8754 | 542.2346 | 444.6095 | 19.6735 | 1160.4168 | 1.2409 | 580.2084 | 1076.8308 | 883.428
19.9356 | 289.0844 | -0.35842 | 144.5422 | 268.5544 | 220.3737 | 19.7222 | 585.6279 | 0.55838 | 292.8139 | 542.4094 | 444.8047 | 19.684 | 1160.2934 | 1.2404 | 580.1467 | 1076.7232 | 883.341
19.946 | 288.9618 | -0.35891 | 144.4809 | 268.2852 | 220.1249 | 19.733 | 585.6222 | 0.55838 | 292.8111 | 542.3245 | 444.7208 | 19.6949 | 1159.8421 | 1.2399 | 579.9211 | 1076.6437 | 883.3366
19.9562 | 289.0732 | -0.3594 | 144.5366 | 268.6619 | 220.4831 | 19.743 | 585.3398 | 0.5574 | 292.6699 | 541.9185 | 444.3619 | 19.7057 | 1159.6685 | 1.2389 | 579.8342 | 1076.35 | 883.0719
19.9666 | 288.7555 | -0.35989 | 144.3778 | 268.4402 | 220.3143 | 19.754 | 585.2901 | 0.55691 | 292.6451 | 541.9167 | 444.3684 | 19.7168 | 1159.0556 | 1.2384 | 579.5278 | 1076.1556 | 882.9797
19.9762 | 288.6739 | -0.36087 | 144.3369 | 268.1855 | 220.0732 | 19.7647 | 585.2026 | 0.55642 | 292.6013 | 542.121 | 444.5873 | 19.7279 | 1158.8432 | 1.2379 | 579.4216 | 1076.0035 | 882.863
19.9864 | 288.5893 | -0.36185 | 144.2947 | 268.0524 | 219.9542 | 19.7749 | 584.959 | 0.55543 | 292.4795 | 541.7804 | 444.2872 | 19.738 | 1158.4001 | 1.2369 | 579.2 | 1075.6761 | 882.6094
19.997 | 288.5822 | -0.36234 | 144.2911 | 268.0199 | 219.9229 | 19.7856 | 584.5951 | 0.55494 | 292.2976 | 541.6656 | 444.233 | 19.7492 | 1158.3463 | 1.2364 | 579.1731 | 1075.5813 | 882.5236
20.0084 | 288.7694 | -0.36185 | 144.3847 | 268.5695 | 220.4412 | 19.7965 | 584.7013 | 0.55396 | 292.3507 | 541.5578 | 444.1076 | 19.7602 | 1157.8138 | 1.2359 | 578.9069 | 1075.5241 | 882.5552
20.0194 | 288.6815 | -0.36283 | 144.3407 | 268.4836 | 220.3701 | 19.8066 | 584.7032 | 0.55445 | 292.3516 | 541.8687 | 444.4181 | 19.7714 | 1157.6 | 1.2354 | 578.8 | 1075.4963 | 882.563
20.0313 | 288.4356 | -0.36332 | 144.2178 | 268.1287 | 220.0562 | 19.8178 | 584.6462 | 0.55298 | 292.3231 | 541.5384 | 444.0974 | 19.7823 | 1157.2708 | 1.2349 | 578.6354 | 1075.2638 | 882.3853
[6 empty] | 19.8288 | 584.5592 | 0.55298 | 292.2796 | 541.5969 | 444.1703 | 19.7922 | 1156.9567 | 1.2344 | 578.4784 | 1074.9488 | 882.1227
[6 empty] | 19.8395 | 584.5484 | 0.55199 | 292.2742 | 541.5397 | 444.1149 | 19.8027 | 1156.6278 | 1.2334 | 578.3139 | 1074.8015 | 882.0302
[6 empty] | 19.8507 | 584.4175 | 0.5515 | 292.2088 | 541.7393 | 444.3364 | 19.8136 | 1156.9443 | 1.2334 | 578.4721 | 1075.0717 | 882.2477
[6 empty] | 19.8616 | 584.4072 | 0.55101 | 292.2036 | 541.7692 | 444.368 | 19.8243 | 1156.4509 | 1.2324 | 578.2255 | 1074.6942 | 881.9524
[6 empty] | 19.8719 | 584.2448 | 0.55052 | 292.1224 | 541.4961 | 444.1219 | 19.835 | 1156.0449 | 1.232 | 578.0225 | 1074.5513 | 881.8771
[6 empty] | 19.8827 | 583.9988 | 0.55003 | 291.9994 | 541.1711 | 443.838 | 19.845 | 1156.1692 | 1.2315 | 578.0846 | 1074.8455 | 882.1506
[6 empty] | 19.8934 | 583.8698 | 0.54904 | 291.9349 | 541.0588 | 443.7472 | 19.856 | 1156.1184 | 1.231 | 578.0592 | 1074.9412 | 882.2548
[6 empty] | 19.9034 | 583.8272 | 0.54855 | 291.9136 | 541.0676 | 443.7631 | 19.8668 | 1155.4654 | 1.23 | 577.7327 | 1074.5218 | 881.9443
[6 empty] | 19.9143 | 583.8965 | 0.54806 | 291.9483 | 541.2163 | 443.9002 | 19.8776 | 1154.9382 | 1.2295 | 577.4691 | 1074.0833 | 881.5936
[6 empty] | 19.9243 | 583.8933 | 0.54757 | 291.9467 | 541.1998 | 443.8843 | 19.8886 | 1154.6063 | 1.229 | 577.3032 | 1073.9275 | 881.4931
[6 empty] | 19.9352 | 583.7262 | 0.54708 | 291.8631 | 541.3313 | 444.0436 | 19.899 | 1154.2851 | 1.2285 | 577.1425 | 1073.5519 | 881.1711
[6 empty] | 19.946 | 583.9136 | 0.54659 | 291.9568 | 541.7061 | 444.3872 | 19.9103 | 1154.11 | 1.228 | 577.055 | 1073.6894 | 881.3378
[6 empty] | 19.9569 | 583.6283 | 0.54609 | 291.8142 | 541.2675 | 443.9961 | 19.9217 | 1153.8877 | 1.227 | 576.9438 | 1073.2815 | 880.9668
[6 empty] | 19.9668 | 583.6652 | 0.5456 | 291.8326 | 541.1071 | 443.8295 | 19.9329 | 1153.6001 | 1.227 | 576.8001 | 1073.3627 | 881.096
[6 empty] | 19.9778 | 583.6548 | 0.54511 | 291.8274 | 541.3209 | 444.0451 | 19.944 | 1153.3824 | 1.226 | 576.6912 | 1073.107 | 880.8766
[6 empty] | 19.986 | 583.5477 | 0.54462 | 291.7738 | 540.9604 | 443.7025 | 19.9546 | 1152.937 | 1.2255 | 576.4685 | 1072.7774 | 880.6212
[12 empty] | 19.966 | 1152.6009 | 1.225 | 576.3005 | 1072.7184 | 880.6182
[12 empty] | 19.9775 | 1152.6224 | 1.2245 | 576.3112 | 1072.9082 | 880.8045
[12 empty] | 19.9888 | 1152.4075 | 1.224 | 576.2038 | 1072.4098 | 880.3419
[12 empty] | 19.9999 | 1152.076 | 1.2235 | 576.038 | 1072.5381 | 880.5255
[12 empty] | 20.0108 | 1151.8331 | 1.2235 | 575.9165 | 1072.6687 | 880.6965
[12 empty] | 20.0209 | 1151.5508 | 1.2225 | 575.7754 | 1072.3957 | 880.4706
[12 empty] | 20.0316 | 1151.1043 | 1.222 | 575.5522 | 1071.9586 | 880.1078