## General
ID | Test Identification | Specimen 1 | Specimen 2 | Specimen 3
Test Identification | Location | NWZ-BH-5008 | NWZ-BH-5008 | NWZ-BH-5008
Test Identification | Sample | 05-1 | 05-1 | 05-1
Test Identification | Depth | 4 | 4 | 4 | [m]
Test Identification | Test number | CID10-A | CID10-B | CID10-C
Specimen Visual Description
Specimen Visual Description | Olive brown silty fine to medium SAND
| Initial Specimen Conditions | Specimen 1 | Specimen 2 | Specimen 3
Initial Specimen Conditions | Test start date | 2024-05-14 | 2024-05-16 | 2024-05-20
Initial Specimen Conditions | Type of sample | Re-compacted | Re-compacted | Re-compacted
Initial Specimen Conditions | Diameter | 49.93 | 49.93 | 49.93 | [mm]
Initial Specimen Conditions | Length | 109.87 | 109.87 | 109.87 | [mm]
Initial Specimen Conditions | Water content | 6.4411 | 6.7454 | 6.0778 | [%]
Initial Specimen Conditions | Bulk density | 1.6923 | 1.6913 | 1.6903 | [Mg/m³]
Initial Specimen Conditions | Dry density | 1.5899 | 1.5844 | 1.5935 | [Mg/m³]
Initial Specimen Conditions | Void ratio | 0.66681 | 0.67254 | 0.66304 | [-]
Initial Specimen Conditions | Degree of saturation | 25.5979 | 26.5786 | 24.2914 | [%]
Initial Specimen Conditions | Type of drains fitted | Both ends | Both ends | Both ends
| Saturation | Specimen 1 | Specimen 2 | Specimen 3
Saturation | Pressure increments applied | 30 | 30 | 30 | [kPa]
Saturation | Differential pressure used | 5 | 5 | 5 | [kPa]
Saturation | Pore pressure on completion | 429.55 | 429.82 | 430.14 | [kPa]
Saturation | Cell pressure on completion | 434.71 | 434.78 | 435.17 | [kPa]
Saturation | B value achieved | 0.96 | 0.97 | 0.97 | [-]
| Consolidation: Isotropic | Specimen 1 | Specimen 2 | Specimen 3
Consolidation: Isotropic | Cell pressure | 412.03 | 424.87 | 449.98 | [kPa]
Consolidation: Isotropic | Back pressure | 400.04 | 399.96 | 400.08 | [kPa]
Consolidation: Isotropic | Effective cell pressure | 11.99 | 24.91 | 50 | [kPa]
Consolidation: Isotropic | Pore pressure on completion | 400.477 | 399.55 | 399.095 | [kPa]
Consolidation: Isotropic | Pore pressure dissipation |  |  |  | [%]
Consolidation: Isotropic | Water content | 25.1239 | 24.8637 | 25.1256 | [%]
Consolidation: Isotropic | Bulk density | 1.9905 | 1.9879 | 1.995 | [Mg/m³]
Consolidation: Isotropic | Dry density | 1.5908 | 1.592 | 1.5944 | [Mg/m³]
Consolidation: Isotropic | Void ratio | 0.66578 | 0.66454 | 0.66209 | [-]
Consolidation: Isotropic | Degree of saturation | 100 | 99.1495 | 100 | [%]
Consolidation: Isotropic | Axial strain | -0.054992 | 0.016447 | 0.1022 | [%]
Consolidation: Isotropic | Volumetric strain | 0.061703 | 0.13626 | 0.28339 | [%]
Consolidation: Isotropic | Volumetric strain rate-end of stage | 0.052434 | -0.02036 | -0.087019 | [%/hr]
| Shearing | Specimen 1 | Specimen 2 | Specimen 3
Shearing | Initial pore pressure | 400.477 | 399.55 | 399.095 | [kPa]
Shearing | Initial effective cell pressure | 12 | 26 | 50 | [kPa]
Shearing | Rate of strain | 1.3624 | 1.3638 | 1.3598 | [%/hour]
At peak deviator stress
Shearing - At peak deviator stress | Corrected deviator stress | 46.4802 | 99.5936 | 170.1821 | [kPa]
Shearing - At peak deviator stress | Membrane correction applied | 0.4899 | 0.74824 | 0.65654 | [kPa]
Shearing - At peak deviator stress | Drain correction applied | 0 | 0 | 0 | [kPa]
Shearing - At peak deviator stress | Axial strain | 1.7486 | 2.5917 | 2.2228 | [%]
Shearing - At peak deviator stress | Volumetric strain | -0.87161 | -1.0944 | -0.80643 | [%]
Shearing - At peak deviator stress | Major principal effective stress | 59.3578 | 126.9212 | 221.4124 | [kPa]
Shearing - At peak deviator stress | Minor principal effective stress | 12.8776 | 27.3276 | 51.2303 | [kPa]
Shearing - At peak deviator stress | Principal effective stress ratio | 4.6094 | 4.6444 | 4.3219 | [-]
Shearing - At peak deviator stress | e50 | 0.28697 | 0.58024 | 0.29054 | [%]
Shearing - At peak deviator stress | Secant modulus (E50) at e50 | 7702.8187 | 8447.6461 | 28843.4254 | [kPa]
At peak principal effective stress ratio
Shearing - At peak principal effective stress ratio | Corrected deviator stress | 45.5379 | 98.5724 | 170.1109 | [kPa]
Shearing - At peak principal effective stress ratio | Membrane correction applied | 0.65958 | 0.65078 | 0.6559 | [kPa]
Shearing - At peak principal effective stress ratio | Drain correction applied | 0 | 0 | 0 | [kPa]
Shearing - At peak principal effective stress ratio | Axial strain | 2.4068 | 2.2003 | 2.221 | [%]
Shearing - At peak principal effective stress ratio | Volumetric strain | -1.3314 | -0.79028 | -0.80677 | [%]
Shearing - At peak principal effective stress ratio | Major principal effective stress | 57.977 | 125.4459 | 221.3112 | [kPa]
Shearing - At peak principal effective stress ratio | Minor principal effective stress | 12.4391 | 26.8735 | 51.2004 | [kPa]
Shearing - At peak principal effective stress ratio | Principal effective stress ratio | 4.6609 | 4.668 | 4.3225 | [-]
At 10% axial strain
Shearing - At 10% axial strain | Corrected deviator stress | 33.0265 | 77.5894 | 121.9606 | [kPa]
Shearing - At 10% axial strain | Membrane correction applied | 2.9941 | 2.8988 | 3.0646 | [kPa]
Shearing - At 10% axial strain | Drain correction applied | 0 | 0 | 0 | [kPa]
Shearing - At 10% axial strain | Axial strain | 9.9998 | 9.9975 | 9.9994 | [%]
Shearing - At 10% axial strain | Volumetric strain | -3.2663 | -4.1099 | -2.6354 | [%]
Shearing - At 10% axial strain | Major principal effective stress | 45.7273 | 104.9097 | 173.3258 | [kPa]
Shearing - At 10% axial strain | Minor principal effective stress | 12.7008 | 27.3203 | 51.3652 | [kPa]
Shearing - At 10% axial strain | Principal effective stress ratio | 3.6003 | 3.84 | 3.3744 | [-]
| Final Conditions | Specimen 1 | Specimen 2 | Specimen 3
Final Conditions | Water content | 27.599 | 28.1307 | 27.0226 | [%]
Final Conditions | Bulk density | 1.953 | 1.939 | 1.9658 | [Mg/m³]
Final Conditions | Dry density | 1.5306 | 1.5133 | 1.5476 | [Mg/m³]
Final Conditions | Mode of failure | Compound failure | Compound failure | Compound failure
Mohr Failure Envelope
Mohr Failure Envelope | Effective cohesion (c') | 2 | [kPa]
Mohr Failure Envelope | Effective angle of internal friction (φ') | 38 | [degree]

## Saturation
Saturation
Specimen 1 |  | Specimen 2 |  | Specimen 3
Cell pressure | Pore Water Pressure | Cell pressure | Pore Water Pressure | Cell pressure | Pore Water Pressure
[kPa] | [kPa] | [kPa] | [kPa] | [kPa] | [kPa]
10 | 5 | 10 | 5 | 10 | 5
404.71 | 400.75 | 404.78 | 400.72 | 405.17 | 401.04
434.71 | 429.55 | 434.78 | 429.82 | 435.17 | 430.14

## Consolidation
Consolidation: Isotropic
Specimen 1 |  | Specimen 2 |  | Specimen 3
Root time | Consolidated Volume Change | Root time | Consolidated Volume Change | Root time | Consolidated Volume Change
[minutes0.5 ] | [%] | [minutes0.5 ] | [%] | [minutes0.5 ] | [%]
0 | 0 | 0 | 0 | 0 | 0
0.70711 | 0.0017897 | 0.70711 | 0.003491 | 0.70711 | 0.003663
1 | 0.002129 | 1 | 0.00042766 | 1 | 0.0063637
1.2247 | 0.002301 | 1.2247 | 0.005448 | 1.2247 | 0.009957
1.4142 | 0.0044858 | 1.4142 | 0.002896 | 1.4142 | 0.015233
1.5811 | 0.0041418 | 1.5811 | -0.0023847 | 1.5811 | 0.020597
1.7321 | 0.0046531 | 1.7321 | -0.0056107 | 1.7321 | 0.024558
1.8708 | 0.0046484 | 1.8708 | -0.008767 | 1.8708 | 0.032339
2 | 0.0056432 | 2 | -0.0077908 | 2 | 0.03583
2.1213 | 0.0067217 | 2.1213 | -0.0090366 | 2.1213 | 0.040163
2.2361 | 0.0079117 | 2.2361 | -0.0095433 | 2.2361 | 0.043328
2.3452 | 0.0083393 | 2.3452 | -0.010045 | 2.3452 | 0.049785
2.4495 | 0.008423 | 2.4495 | -0.0074561 | 2.4495 | 0.05659
2.5495 | 0.010213 | 2.5495 | 0.0010227 | 2.5495 | 0.06043
2.6458 | 0.011319 | 2.6458 | 0.001957 | 2.6458 | 0.069104
2.7386 | 0.012425 | 2.7386 | 0.004086 | 2.7386 | 0.07576
2.8284 | 0.013871 | 2.8284 | 0.00068332 | 2.8284 | 0.081357
2.9155 | 0.014722 | 2.9155 | 0.0026403 | 2.9155 | 0.087316
3 | 0.015405 | 3 | 0.0011947 | 3 | 0.092467
3.0822 | 0.016934 | 3.0822 | 0.000595 | 3.0822 | 0.095144
3.1623 | 0.018041 | 3.1623 | -0.00016734 | 3.1623 | 0.10136
3.2404 | 0.018808 | 3.2404 | -0.004086 | 3.2404 | 0.10442
3.3166 | 0.021532 | 3.3166 | -0.0056107 | 3.3166 | 0.10889
3.3912 | 0.023572 | 3.3912 | -0.005699 | 3.3912 | 0.11302
3.4641 | 0.025478 | 3.4641 | -0.0041697 | 3.4641 | 0.11813
3.5355 | 0.02698 | 3.5355 | -0.000595 | 3.5355 | 0.12238
3.6056 | 0.02817 | 3.6056 | -0.003319 | 3.6056 | 0.12601
3.6742 | 0.028765 | 3.6742 | -0.0056107 | 3.6742 | 0.12918
3.7417 | 0.029955 | 3.7417 | -0.0059593 | 3.7417 | 0.13693
3.8079 | 0.031233 | 3.8079 | -0.0076932 | 3.8079 | 0.13957
3.873 | 0.032256 | 3.873 | -0.0077071 | 3.873 | 0.14185
3.937 | 0.034724 | 3.937 | -0.0087809 | 3.937 | 0.14595
4 | 0.034724 | 4 | -0.0080279 | 4 | 0.15404
4.062 | 0.036253 | 4.062 | 0.0067263 | 4.062 | 0.15668
4.1231 | 0.037787 | 4.1231 | 0.070405 | 4.1231 | 0.16119
4.1833 | 0.039661 | 4.1833 | 0.067663 | 4.1833 | 0.16553
4.2426 | 0.040256 | 4.2426 | 0.10842 | 4.2426 | 0.16961
4.3012 | 0.041102 | 4.3012 | 0.10519 | 4.3012 | 0.17646
4.3589 | 0.041869 | 4.3589 | 0.10957 | 4.3589 | 0.18306
4.4159 | 0.04277 | 4.4159 | 0.10528 | 4.4159 | 0.18825
4.4721 | 0.044109 | 4.4721 | 0.10732 | 4.4721 | 0.19098
4.5277 | 0.043853 | 4.5277 | 0.11166 | 4.5277 | 0.19761
4.5826 | 0.043788 | 4.5826 | 0.11183 | 4.5826 | 0.2017
4.6368 | 0.043607 | 4.6368 | 0.11133 | 4.6368 | 0.20629
4.6904 | 0.044188 | 4.6904 | 0.11234 | 4.6904 | 0.21548
4.7434 | 0.045448 | 4.7434 | 0.11268 | 4.7434 | 0.21872
4.7958 | 0.045955 | 4.7958 | 0.11319 | 4.7958 | 0.22433
4.8477 | 0.046382 | 4.8477 | 0.11328 | 4.8477 | 0.22805
4.899 | 0.046805 | 4.899 | 0.11379 | 4.899 | 0.22905
4.9497 | 0.047656 | 4.9497 | 0.11472 | 4.9497 | 0.23327
5 | 0.047066 | 5 | 0.11456 | 5 | 0.2325
5.0498 | 0.048423 | 5.0498 | 0.11438 | 5.0498 | 0.23173
5.099 | 0.049957 | 5.099 | 0.11523 | 5.099 | 0.23055
5.1478 | 0.04919 | 5.1478 | 0.11507 | 5.1478 | 0.2314
5.1962 | 0.050724 | 5.1962 | 0.11515 | 5.1962 | 0.23047
5.244 | 0.053532 | 5.244 | 0.11541 | 5.244 | 0.23029
5.2915 | 0.054894 | 5.2915 | 0.11523 | 5.2915 | 0.22929
5.3385 | 0.054127 | 5.3385 | 0.11549 | 5.3385 | 0.23029
5.3852 | 0.055661 | 5.3852 | 0.11566 | 5.3852 | 0.23097
5.4314 | 0.056511 | 5.4314 | 0.11669 | 5.4314 | 0.23173
5.4772 | 0.058384 | 5.4772 | 0.11617 | 5.4772 | 0.23216
5.5227 | 0.060681 | 5.5227 | 0.11617 | 5.5227 | 0.23182
5.5678 | 0.060341 | 5.5678 | 0.11626 | 5.5678 | 0.23191
5.6125 | 0.06109 | 5.6125 | 0.11634 | 5.6125 | 0.23301
5.6569 | 0.061011 | 5.6569 | 0.1166 | 5.6569 | 0.23284
5.7009 | 0.061016 | 5.7009 | 0.11643 | 5.7009 | 0.23259
5.7446 | 0.061025 | 5.7446 | 0.11575 | 5.7446 | 0.23293
5.7879 | 0.06202 | 5.7879 | 0.1143 | 5.7879 | 0.23395
5.831 | 0.06202 | 5.831 | 0.11379 | 5.831 | 0.23378
5.8737 | 0.06168 | 5.8737 | 0.11353 | 5.8737 | 0.23412
5.9161 | 0.061685 | 5.9161 | 0.11227 | 5.9161 | 0.23455
5.9582 | 0.06135 | 5.9582 | 0.11226 | 5.9582 | 0.23523
6 | 0.062266 | 6 | 0.1115 | 6 | 0.23582
6.0415 | 0.061597 | 6.0415 | 0.11907 | 6.0415 | 0.23608
6.0828 | 0.061188 | 6.0828 | 0.10579 | 6.0828 | 0.23633
6.1237 | 0.061773 | 6.1237 | 0.10613 | 6.1237 | 0.23625
6.1644 | 0.06201 | 6.1644 | 0.11362 | 6.1644 | 0.23582
6.2048 | 0.061852 | 6.2048 | 0.11839 | 6.2048 | 0.23642
6.245 | 0.061522 | 6.245 | 0.11719 | 6.245 | 0.23616
6.2849 | 0.061425 | 6.2849 | 0.10179 | 6.2849 | 0.23625
6.3246 | 0.060848 | 6.3246 | 0.10966 | 6.3246 | 0.23548
6.364 | 0.06076 | 6.364 | 0.11634 | 6.364 | 0.23565
6.4031 | 0.061439 | 6.4031 | 0.11183 | 6.4031 | 0.23633
6.442 | 0.061257 | 6.442 | 0.11515 | 6.442 | 0.23684
6.4807 | 0.061108 | 6.4807 | 0.10571 | 6.4807 | 0.23676
6.5192 | 0.06168 | 6.5192 | 0.11319 | 6.5192 | 0.23727
6.5574 | 0.062917 | 6.5574 | 0.11125 | 6.5574 | 0.23659
6.5955 | 0.063005 | 6.5955 | 0.11362 | 6.5955 | 0.23676
6.6332 | 0.063163 | 6.6332 | 0.1 | 6.6332 | 0.23684
6.6708 | 0.064762 | 6.6708 | 0.11532 | 6.6708 | 0.23753
6.7082 | 0.064855 | 6.7082 | 0.11209 | 6.7082 | 0.2365
6.7454 | 0.065785 | 6.7454 | 0.10469 | 6.7454 | 0.23684
6.7823 | 0.065357 | 6.7823 | 0.11566 | 6.7823 | 0.23735
6.8191 | 0.066552 | 6.8191 | 0.11456 | 6.8191 | 0.23642
6.8557 | 0.066635 | 6.8557 | 0.10899 | 6.8557 | 0.23668
6.892 | 0.066975 | 6.892 | 0.11312 | 6.892 | 0.23735
6.9282 | 0.068592 | 6.9282 | 0.11575 | 6.9282 | 0.23599
6.9642 | 0.06723 | 6.9642 | 0.11379 | 6.9642 | 0.23565
7 | 0.068253 | 7 | 0.11362 | 7 | 0.23506
7.0356 | 0.067063 | 7.0356 | 0.11498 | 7.0356 | 0.23471
7.0711 | 0.067742 | 7.0711 | 0.11541 | 7.0711 | 0.23412
7.1063 | 0.069359 | 7.1063 | 0.11201 | 7.1063 | 0.23318
7.1414 | 0.06902 | 7.1414 | 0.11651 | 7.1414 | 0.23242
7.1764 | 0.068592 | 7.1764 | 0.11651 | 7.1764 | 0.23132
7.2111 | 0.068509 | 7.2111 | 0.11762 | 7.2111 | 0.23114
7.2457 | 0.069192 | 7.2457 | 0.11821 | 7.2457 | 0.23106
7.2801 | 0.069615 | 7.2801 | 0.11864 | 7.2801 | 0.23106
7.3144 | 0.068425 | 7.3144 | 0.11855 | 7.3144 | 0.22914
7.3485 | 0.067658 | 7.3485 | 0.11924 | 7.3485 | 0.22888
7.3824 | 0.066463 | 7.3824 | 0.12034 | 7.3824 | 0.22871
7.4162 | 0.065868 | 7.4162 | 0.11915 | 7.4162 | 0.22847
7.4498 | 0.065613 | 7.4498 | 0.11873 | 7.4498 | 0.22813
7.4833 | 0.065868 | 7.4833 | 0.12 | 7.4833 | 0.22822
7.5166 | 0.06426 | 7.5166 | 0.12017 | 7.5166 | 0.2278
7.5498 | 0.064093 | 7.5498 | 0.12 | 7.5498 | 0.22731
7.5829 | 0.064251 | 7.5829 | 0.11975 | 7.5829 | 0.22813
7.6158 | 0.063507 | 7.6158 | 0.12043 | 7.6158 | 0.22905
7.6485 | 0.06267 | 7.6485 | 0.12009 | 7.6485 | 0.22846
7.6811 | 0.062345 | 7.6811 | 0.12119 | 7.6811 | 0.22955
7.7136 | 0.062517 | 7.7136 | 0.12052 | 7.7136 | 0.22872
7.746 | 0.062257 | 7.746 | 0.1206 | 7.746 | 0.22929
7.7782 | 0.061262 | 7.7782 | 0.11992 | 7.7782 | 0.22847
7.8102 | 0.061606 | 7.8102 | 0.1206 | 7.8102 | 0.22839
7.8422 | 0.060848 | 7.8422 | 0.11992 | 7.8422 | 0.22872
7.874 | 0.060834 | 7.874 | 0.11855 | 7.874 | 0.22747
7.9057 | 0.060081 | 7.9057 | 0.11805 | 7.9057 | 0.22804
7.9373 | 0.059407 | 7.9373 | 0.11762 | 7.9373 | 0.2278
7.9687 | 0.059746 | 7.9687 | 0.11719 | 7.9687 | 0.22695
8 | 0.059746 | 8 | 0.11626 | 8 | 0.2278
8.0312 | 0.059491 | 8.0312 | 0.11481 | 8.0312 | 0.22772
8.0623 | 0.059235 | 8.0623 | 0.11379 | 8.0623 | 0.2267
8.0932 | 0.059063 | 8.0932 | 0.11277 | 8.0932 | 0.22697
8.124 | 0.058301 | 8.124 | 0.11175 | 8.124 | 0.22655
8.1548 | 0.058384 | 8.1548 | 0.11166 | 8.1548 | 0.22796
8.1854 | 0.057617 | 8.1854 | 0.1085 | 8.1854 | 0.22813
8.2158 | 0.058212 | 8.2158 | 0.11141 | 8.2158 | 0.22888
8.2462 | 0.057106 | 8.2462 | 0.10783 | 8.2462 | 0.2288
8.2765 | 0.056767 | 8.2765 | 0.10698 | 8.2765 | 0.2293
8.3066 | 0.056939 | 8.3066 | 0.10714 | 8.3066 | 0.22963
8.3367 | 0.056595 | 8.3367 | 0.1074 | 8.3367 | 0.22939
8.3666 | 0.056851 | 8.3666 | 0.10664 | 8.3666 | 0.23013
8.3964 | 0.056427 | 8.3964 | 0.10647 | 8.3964 | 0.2308
8.4261 | 0.056683 | 8.4261 | 0.10579 | 8.4261 | 0.23233
8.4558 | 0.055828 | 8.4558 | 0.10613 | 8.4558 | 0.23404
8.4853 | 0.056595 | 8.4853 | 0.10749 | 8.4853 | 0.23421
8.5147 | 0.055828 | 8.5147 | 0.10824 | 8.5147 | 0.23429
8.544 | 0.055828 | 8.544 | 0.11379 | 8.544 | 0.23463
8.5732 | 0.056595 | 8.5732 | 0.11677 | 8.5732 | 0.23548
8.6023 | 0.055489 | 8.6023 | 0.10196 | 8.6023 | 0.23633
8.6313 | 0.054894 | 8.6313 | 0.11541 | 8.6313 | 0.23633
8.6603 | 0.05481 | 8.6603 | 0.11847 | 8.6603 | 0.23599
8.6891 | 0.054638 | 8.6891 | 0.11456 | 8.6891 | 0.23693
8.7178 | 0.055233 | 8.7178 | 0.11192 | 8.7178 | 0.23795
8.7464 | 0.055233 | 8.7464 | 0.12128 | 8.7464 | 0.23855
8.775 | 0.055321 | 8.775 | 0.12103 | 8.775 | 0.23821
8.8034 | 0.055916 | 8.8034 | 0.12307 | 8.8034 | 0.23914
8.8318 | 0.055405 | 8.8318 | 0.12239 | 8.8318 | 0.23966
8.86 | 0.056511 | 8.86 | 0.11915 | 8.86 | 0.23966
8.8882 | 0.056767 | 8.8882 | 0.12366 | 8.8882 | 0.23948
8.9163 | 0.057873 | 8.9163 | 0.11379 | 8.9163 | 0.24118
8.9443 | 0.058045 | 8.9443 | 0.11371 | 8.9443 | 0.23999
8.9722 | 0.058896 | 8.9722 | 0.1189 | 8.9722 | 0.2411
9 | 0.059151 | 9 | 0.12162 | 9 | 0.24161
9.0277 | 0.059151 | 9.0277 | 0.11541 | 9.0277 | 0.24102
9.0554 | 0.05864 | 9.0554 | 0.12188 | 9.0554 | 0.24059
9.083 | 0.060002 | 9.083 | 0.12119 | 9.083 | 0.24252
9.1104 | 0.059663 | 9.1104 | 0.12119 | 9.1104 | 0.24221
9.1378 | 0.060425 | 9.1378 | 0.11881 | 9.1378 | 0.24346
9.1652 | 0.060588 | 9.1652 | 0.12068 | 9.1652 | 0.24254
9.1924 | 0.061108 | 9.1924 | 0.12068 | 9.1924 | 0.24279
9.2195 | 0.062015 | 9.2195 | 0.1206 | 9.2195 | 0.24388
9.2466 | 0.06235 | 9.2466 | 0.12085 | 9.2466 | 0.24364
9.2736 | 0.062257 | 9.2736 | 0.12 | 9.2736 | 0.24513
9.3005 | 0.062192 | 9.3005 | 0.12068 | 9.3005 | 0.24389
9.3274 | 0.062926 | 9.3274 | 0.12009 | 9.3274 | 0.24397
9.3541 | 0.061504 | 9.3541 | 0.12111 | 9.3541 | 0.2433
9.3808 | 0.061941 | 9.3808 | 0.12034 | 9.3808 | 0.24455
9.4074 | 0.061931 | 9.4074 | 0.12085 | 9.4074 | 0.24455
9.434 | 0.061262 | 9.434 | 0.12043 | 9.434 | 0.24422
9.4604 | 0.060593 | 9.4604 | 0.12068 | 9.4604 | 0.24588
9.4868 | 0.059918 | 9.4868 | 0.12026 | 9.4868 | 0.24321
9.5131 | 0.059918 | 9.5131 | 0.12009 | 9.5131 | 0.24522
9.5394 | 0.058384 | 9.5394 | 0.11958 | 9.5394 | 0.24429
9.5656 | 0.057873 | 9.5656 | 0.11915 | 9.5656 | 0.24464
9.5917 | 0.057278 | 9.5917 | 0.11805 | 9.5917 | 0.24481
9.6177 | 0.056511 | 9.6177 | 0.11873 | 9.6177 | 0.24396
9.6437 | 0.055916 | 9.6437 | 0.11796 | 9.6437 | 0.24521
9.6695 | 0.056 | 9.6695 | 0.11711 | 9.6695 | 0.24505
9.6954 | 0.055149 | 9.6954 | 0.11583 | 9.6954 | 0.24372
9.7211 | 0.05481 | 9.7211 | 0.116 | 9.7211 | 0.24538
9.7468 | 0.055066 | 9.7468 | 0.11541 | 9.7468 | 0.24414
9.7724 | 0.054894 | 9.7724 | 0.11456 | 9.7724 | 0.24355
9.798 | 0.053704 | 9.798 | 0.11396 | 9.798 | 0.24422
9.8234 | 0.052086 | 9.8234 | 0.11311 | 9.8234 | 0.24354
9.8489 | 0.051742 | 9.8489 | 0.11167 | 9.8489 | 0.24389
9.8742 | 0.050636 | 9.8742 | 0.11226 | 9.8742 | 0.2438
9.8995 | 0.050213 | 9.8995 | 0.11107 | 9.8995 | 0.24422
9.9247 | 0.049701 | 9.9247 | 0.11074 | 9.9247 | 0.24422
9.9499 | 0.050041 | 9.9499 | 0.11049 | 9.9499 | 0.24422
9.975 | 0.04919 | 9.975 | 0.10807 | 9.975 | 0.24439
10 | 0.048934 | 10 | 0.10824 | 10 | 0.2443
10.025 | 0.049106 | 10.025 | 0.10774 | 10.025 | 0.24331
10.0499 | 0.048934 | 10.0499 | 0.10783 | 10.0499 | 0.24405
10.0747 | 0.04919 | 10.0747 | 0.10698 | 10.0747 | 0.24363
10.0995 | 0.048339 | 10.0995 | 0.099151 | 10.0995 | 0.24431
10.1242 | 0.046805 | 10.1242 | 0.11184 | 10.1242 | 0.24397
10.1489 | 0.046471 | 10.1489 | 0.11575 | 10.1489 | 0.24431
10.1735 | 0.046805 | 10.1735 | 0.11421 | 10.1735 | 0.24389
10.198 | 0.047061 | 10.198 | 0.10783 | 10.198 | 0.24455
10.2225 | 0.04655 | 10.2225 | 0.11285 | 10.2225 | 0.24405
10.247 | 0.047145 | 10.247 | 0.11805 | 10.247 | 0.24472
10.2713 | 0.046638 | 10.2713 | 0.11958 | 10.2713 | 0.24448
10.2956 | 0.046387 | 10.2956 | 0.10866 | 10.2956 | 0.24339
10.3199 | 0.046898 | 10.3199 | 0.12094 | 10.3199 | 0.24347
10.3441 | 0.046471 | 10.3441 | 0.11677 | 10.3441 | 0.24272
10.3682 | 0.046382 | 10.3682 | 0.12111 | 10.3682 | 0.24195
10.3923 | 0.046638 | 10.3923 | 0.11226 | 10.3923 | 0.24229
10.4163 | 0.045615 | 10.4163 | 0.11915 | 10.4163 | 0.24153
10.4403 | 0.045871 | 10.4403 | 0.12026 | 10.4403 | 0.24067
10.4642 | 0.045025 | 10.4642 | 0.12017 | 10.4642 | 0.24118
10.4881 | 0.044774 | 10.4881 | 0.11813 | 10.4881 | 0.24008
10.5119 | 0.045443 | 10.5119 | 0.11796 | 10.5119 | 0.23923
10.5357 | 0.045364 | 10.5357 | 0.11728 | 10.5357 | 0.23855
10.5594 | 0.045783 | 10.5594 | 0.11651 | 10.5594 | 0.23753
10.583 | 0.045955 | 10.583 | 0.11592 | 10.583 | 0.2365
10.6066 | 0.045281 | 10.6066 | 0.11371 | 10.6066 | 0.23591
10.6301 | 0.044532 | 10.6301 | 0.1149 | 10.6301 | 0.2354
10.6536 | 0.044774 | 10.6536 | 0.11312 | 10.6536 | 0.23514
10.6771 | 0.044597 | 10.6771 | 0.1132 | 10.6771 | 0.23489
10.7005 | 0.04562 | 10.7005 | 0.11235 | 10.7005 | 0.23412
10.7238 | 0.045871 | 10.7238 | 0.11251 | 10.7238 | 0.23361
10.7471 | 0.046466 | 10.7471 | 0.11183 | 10.7471 | 0.23318
10.7703 | 0.04655 | 10.7703 | 0.11226 | 10.7703 | 0.23285
10.7935 | 0.046889 | 10.7935 | 0.11336 | 10.7935 | 0.2325
10.8167 | 0.046638 | 10.8167 | 0.11294 | 10.8167 | 0.23233
10.8397 | 0.047489 | 10.8397 | 0.11294 | 10.8397 | 0.23378
10.8628 | 0.048423 | 10.8628 | 0.11251 | 10.8628 | 0.23378
10.8858 | 0.049106 | 10.8858 | 0.11285 | 10.8858 | 0.23429
10.9087 | 0.049274 | 10.9087 | 0.11345 | 10.9087 | 0.23514
10.9316 | 0.04919 | 10.9316 | 0.11404 | 10.9316 | 0.23557
10.9545 | 0.052086 | 10.9545 | 0.11532 | 10.9545 | 0.23744
10.9772 | 0.054554 | 10.9772 | 0.11549 | 10.9772 | 0.23778
11 | 0.052848 | 11 | 0.11643 | 11 | 0.23753
11.0227 | 0.052509 | 11.0227 | 0.11685 | 11.0227 | 0.23821
11.0454 | 0.05302 | 11.0454 | 0.11728 | 11.0454 | 0.23889
11.068 | 0.054894 | 11.068 | 0.11855 | 11.068 | 0.23982
11.0905 | 0.053959 | 11.0905 | 0.11898 | 11.0905 | 0.24126
11.1131 | 0.054127 | 11.1131 | 0.11915 | 11.1131 | 0.24033
11.1355 | 0.054554 | 11.1355 | 0.11966 | 11.1355 | 0.23999
11.158 | 0.053615 | 11.158 | 0.12068 | 11.158 | 0.24178
11.1803 | 0.053871 | 11.1803 | 0.12111 | 11.1803 | 0.24204
11.2027 | 0.053104 | 11.2027 | 0.12043 | 11.2027 | 0.24303
11.225 | 0.051658 | 11.225 | 0.12103 | 11.225 | 0.24463
11.2472 | 0.05038 | 11.2472 | 0.12179 | 11.2472 | 0.24547
11.2694 | 0.048167 | 11.2694 | 0.12103 | 11.2694 | 0.24439
11.2916 | 0.048167 | 11.2916 | 0.12188 | 11.2916 | 0.24521
11.3137 | 0.046977 | 11.3137 | 0.11583 | 11.3137 | 0.24563
11.3358 | 0.046466 | 11.3358 | 0.12256 | 11.3358 | 0.24439
11.3578 | 0.046048 | 11.3578 | 0.12401 | 11.3578 | 0.24665
11.3798 | 0.045443 | 11.3798 | 0.12077 | 11.3798 | 0.24739
11.4018 | 0.045955 | 11.4018 | 0.11788 | 11.4018 | 0.24673
11.4237 | 0.043932 | 11.4237 | 0.11813 | 11.4237 | 0.24714
11.4455 | 0.044263 | 11.4455 | 0.11855 | 11.4455 | 0.24698
11.4673 | 0.043356 | 11.4673 | 0.11788 | 11.4673 | 0.24799
11.4891 | 0.042966 | 11.4891 | 0.12273 | 11.4891 | 0.24681
11.5109 | 0.042622 | 11.5109 | 0.12375 | 11.5109 | 0.24722
11.5326 | 0.042696 | 11.5326 | 0.11847 | 11.5326 | 0.24732
11.5542 | 0.042538 | 11.5542 | 0.12779 | 11.5542 | 0.24773
11.5758 | 0.042292 | 11.5758 | 0.12171 | 11.5758 | 0.24816
11.5974 | 0.041864 | 11.5974 | 0.12836 | 11.5974 | 0.2485
11.619 | 0.041948 | 11.619 | 0.12679 | 11.619 | 0.24807
11.6404 | 0.041706 | 11.6404 | 0.1235 | 11.6404 | 0.24858
11.6619 | 0.041362 | 11.6619 | 0.1251 | 11.6619 | 0.24791
11.6833 | 0.041534 | 11.6833 | 0.1257 | 11.6833 | 0.24858
11.7047 | 0.040939 | 11.7047 | 0.12494 | 11.7047 | 0.24773
11.726 | 0.040172 | 11.726 | 0.12528 | 11.726 | 0.2485
11.7473 | 0.040172 | 11.7473 | 0.12476 | 11.7473 | 0.24807
11.7686 | 0.039489 | 11.7686 | 0.12544 | 11.7686 | 0.24842
11.7898 | 0.039066 | 11.7898 | 0.12646 | 11.7898 | 0.2491
11.811 | 0.039066 | 11.811 | 0.12579 | 11.811 | 0.24825
11.8322 | 0.039149 | 11.8322 | 0.12519 | 11.8322 | 0.2491
11.8533 | 0.039066 | 11.8533 | 0.12493 | 11.8533 | 0.24944
11.8743 | 0.039149 | 11.8743 | 0.12544 | 11.8743 | 0.24935
11.8954 | 0.038299 | 11.8954 | 0.12587 | 11.8954 | 0.24944
11.9164 | 0.038382 | 11.9164 | 0.12494 | 11.9164 | 0.24944
11.9373 | 0.038215 | 11.9373 | 0.12486 | 11.9373 | 0.2485
11.9583 | 0.038554 | 11.9583 | 0.12519 | 11.9583 | 0.24884
11.9791 | 0.038215 | 11.9791 | 0.12579 | 11.9791 | 0.24935
12 | 0.037448 | 12 | 0.12638 | 12 | 0.24893
12.0208 | 0.036937 | 12.0208 | 0.12569 | 12.0208 | 0.24918
12.0416 | 0.036937 | 12.0416 | 0.12537 | 12.0416 | 0.24902
12.0623 | 0.037192 | 12.0623 | 0.12468 | 12.0623 | 0.24807
12.083 | 0.035998 | 12.083 | 0.12273 | 12.083 | 0.24739
12.1037 | 0.036597 | 12.1037 | 0.12179 | 12.1037 | 0.24732
12.1244 | 0.03702 | 12.1244 | 0.11651 | 12.1244 | 0.24657
12.145 | 0.036086 | 12.145 | 0.11557 | 12.145 | 0.24597
12.1655 | 0.032167 | 12.1655 | 0.11507 | 12.1655 | 0.24481
12.1861 | 0.035998 | 12.1861 | 0.11277 | 12.1861 | 0.24397
12.2066 | 0.035747 | 12.2066 | 0.11302 | 12.2066 | 0.24413
12.227 | 0.036597 | 12.227 | 0.11058 | 12.227 | 0.24204
12.2474 | 0.038382 | 12.2474 | 0.10966 | 12.2474 | 0.24118
12.2678 | 0.038127 | 12.2678 | 0.11158 | 12.2678 | 0.23914
12.2882 | 0.038726 | 12.2882 | 0.10824 | 12.2882 | 0.23931
12.3085 | 0.039149 | 12.3085 | 0.10866 | 12.3085 | 0.23863
12.3288 | 0.039489 | 12.3288 | 0.10723 | 12.3288 | 0.23787
12.3491 | 0.039744 | 12.3491 | 0.10537 | 12.3491 | 0.23735
12.3693 | 0.040088 | 12.3693 | 0.10477 | 12.3693 | 0.23642
12.3895 | 0.040339 | 12.3895 | 0.10519 | 12.3895 | 0.23633
12.4097 | 0.040428 | 12.4097 | 0.1029 | 12.4097 | 0.23557
12.4298 | 0.041274 | 12.4298 | 0.10434 | 12.4298 | 0.23625
12.4499 | 0.041618 | 12.4499 | 0.11107 | 12.4499 | 0.23676
12.47 | 0.042538 | 12.47 | 0.10009 | 12.47 | 0.23744
12.49 | 0.041952 | 12.49 | 0.095493 | 12.49 | 0.23795
12.51 | 0.041948 | 12.51 | 0.10426 | 12.51 | 0.23855
12.53 | 0.041864 | 12.53 | 0.095237 | 12.53 | 0.2388
12.5499 | 0.042622 | 12.5499 | 0.10154 | 12.5499 | 0.23999
12.5698 | 0.042366 | 12.5698 | 0.10069 | 12.5698 | 0.24059
12.5897 | 0.043035 | 12.5897 | 0.10136 | 12.5897 | 0.24153
12.6095 | 0.042789 | 12.6095 | 0.098473 | 12.6095 | 0.24262
12.6293 | 0.043695 | 12.6293 | 0.098896 | 12.6293 | 0.24405
12.6491 | 0.042873 | 12.6491 | 0.10077 | 12.6491 | 0.24547
12.6689 | 0.043932 | 12.6689 | 0.10043 | 12.6689 | 0.24522
12.6886 | 0.04344 | 12.6886 | 0.10043 | 12.6886 | 0.24572
12.7083 | 0.043124 | 12.7083 | 0.14069 | 12.7083 | 0.24689
12.7279 | 0.041441 | 12.7279 | 0.14162 | 12.7279 | 0.2474
12.7475 | 0.041952 | 12.7475 | 0.1423 | 12.7475 | 0.24799
12.7671 | 0.040423 | 12.7671 | 0.14298 | 12.7671 | 0.24842
12.7867 | 0.040256 | 12.7867 | 0.14043 | 12.7867 | 0.24858
12.8062 | 0.039744 | 12.8062 | 0.14043 | 12.8062 | 0.24858
12.8258 | 0.039577 | 12.8258 | 0.14256 | 12.8258 | 0.24952
12.8452 | 0.038894 | 12.8452 | 0.14349 | 12.8452 | 0.24935
12.8647 | 0.037704 | 12.8647 | 0.14418 | 12.8647 | 0.25004
12.8841 | 0.036342 | 12.8841 | 0.14426 | 12.8841 | 0.25071
12.9035 | 0.029276 | 12.9035 | 0.14544 | 12.9035 | 0.25029
12.9228 | 0.035575 | 12.9228 | 0.14469 | 12.9228 | 0.2502
12.9422 | 0.034468 | 12.9422 | 0.14544 | 12.9422 | 0.25089
12.9615 | 0.034129 | 12.9615 | 0.14418 | 12.9615 | 0.25063
12.9808 | 0.033785 | 12.9808 | 0.1452 | 12.9808 | 0.25097
13 | 0.033018 | 13 | 0.14418 | 13 | 0.25114
13.0192 | 0.033274 | 13.0192 | 0.14511 | 13.0192 | 0.25123
13.0384 | 0.033106 | 13.0384 | 0.14611 | 13.0384 | 0.25114
13.0576 | 0.032679 | 13.0576 | 0.14459 | 13.0576 | 0.25182
13.0767 | 0.032851 | 13.0767 | 0.1457 | 13.0767 | 0.25233
13.0958 | 0.033018 | 13.0958 | 0.14602 | 13.0958 | 0.25156
13.1149 | 0.031828 | 13.1149 | 0.14577 | 13.1149 | 0.25233
13.1339 | 0.031656 | 13.1339 | 0.14586 | 13.1339 | 0.25233
13.1529 | 0.031828 | 13.1529 | 0.14545 | 13.1529 | 0.25225
13.1719 | 0.031572 | 13.1719 | 0.14611 | 13.1719 | 0.25225
13.1909 | 0.031149 | 13.1909 | 0.14545 | 13.1909 | 0.2525
13.2098 | 0.031317 | 13.2098 | 0.14653 | 13.2098 | 0.2525
13.2288 | 0.03021 | 13.2288 | 0.1456 | 13.2288 | 0.25267
13.2476 | 0.030038 | 13.2476 | 0.14569 | 13.2476 | 0.25216
13.2665 | 0.030977 | 13.2665 | 0.14579 | 13.2665 | 0.2531
13.2853 | 0.031317 | 13.2853 | 0.14468 | 13.2853 | 0.25174
13.3041 | 0.030382 | 13.3041 | 0.14569 | 13.3041 | 0.2525
13.3229 | 0.03055 | 13.3229 | 0.14502 | 13.3229 | 0.25259
13.3417 | 0.030638 | 13.3417 | 0.14544 | 13.3417 | 0.25267
13.3604 | 0.031149 | 13.3604 | 0.14552 | 13.3604 | 0.25267
13.3791 | 0.031233 | 13.3791 | 0.14477 | 13.3791 | 0.25327
13.3978 | 0.031233 | 13.3978 | 0.14767 | 13.3978 | 0.25267
13.4164 | 0.031233 | 13.4164 | 0.14726 | 13.4164 | 0.25318
13.435 | 0.031489 | 13.435 | 0.14776 | 13.435 | 0.25276
13.4536 | 0.030894 | 13.4536 | 0.14511 | 13.4536 | 0.25301
13.4722 | 0.030805 | 13.4722 | 0.14205 | 13.4722 | 0.2525
13.4907 | 0.029104 | 13.4907 | 0.14009 | 13.4907 | 0.25123
13.5093 | 0.030977 | 13.5093 | 0.14443 | 13.5093 | 0.25089
13.5277 | 0.031656 | 13.5277 | 0.14154 | 13.5277 | 0.25037
13.5462 | 0.03021 | 13.5462 | 0.14094 | 13.5462 | 0.25004
13.5647 | 0.031572 | 13.5647 | 0.14333 | 13.5647 | 0.25004
13.5831 | 0.031405 | 13.5831 | 0.14349 | 13.5831 | 0.24969
13.6015 | 0.031828 | 13.6015 | 0.14128 | 13.6015 | 0.24978
13.6198 | 0.031061 | 13.6198 | 0.14298 | 13.6198 | 0.24935
13.6382 | 0.032339 | 13.6382 | 0.14094 | 13.6382 | 0.24893
13.6565 | 0.032595 | 13.6565 | 0.14086 | 13.6565 | 0.24858
13.6748 | 0.032167 | 13.6748 | 0.14069 | 13.6748 | 0.24783
13.6931 | 0.032767 | 13.6931 | 0.14017 | 13.6931 | 0.2469
13.7113 | 0.033873 | 13.7113 | 0.13762 | 13.7113 | 0.24655
13.7295 | 0.032851 | 13.7295 | 0.13788 | 13.7295 | 0.24614
13.7477 | 0.034385 | 13.7477 | 0.13924 | 13.7477 | 0.24514
13.7659 | 0.034891 | 13.7659 | 0.13737 | 13.7659 | 0.24464
13.784 | 0.034468 | 13.784 | 0.13668 | 13.784 | 0.24397
13.8022 | 0.035658 | 13.8022 | 0.13643 | 13.8022 | 0.24455
13.8203 | 0.035914 | 13.8203 | 0.136 | 13.8203 | 0.24337
13.8384 | 0.036509 | 13.8384 | 0.13583 | 13.8384 | 0.24296
13.8564 | 0.037871 | 13.8564 | 0.13583 | 13.8564 | 0.24397
13.8744 | 0.037276 | 13.8744 | 0.13524 | 13.8744 | 0.24513
13.8924 | 0.037532 | 13.8924 | 0.13481 | 13.8924 | 0.24547
13.9104 | 0.038382 | 13.9104 | 0.13455 | 13.9104 | 0.24638
13.9284 | 0.038215 | 13.9284 | 0.1349 | 13.9284 | 0.24732
13.9463 | 0.038554 | 13.9463 | 0.13439 | 13.9463 | 0.24714
13.9642 | 0.038471 | 13.9642 | 0.13455 | 13.9642 | 0.24807
13.9821 | 0.037959 | 13.9821 | 0.13396 | 13.9821 | 0.24842
14 | 0.038299 | 14 | 0.13285 | 14 | 0.24825
14.0178 | 0.037109 | 14.0178 | 0.13515 | 14.0178 | 0.24986
14.0357 | 0.035658 | 14.0357 | 0.13549 | 14.0357 | 0.24978
14.0535 | 0.034296 | 14.0535 | 0.15089 | 14.0535 | 0.25029
14.0712 | 0.033785 | 14.0712 | 0.1514 | 14.0712 | 0.25165
14.089 | 0.033106 | 14.089 | 0.15158 | 14.089 | 0.25182
14.1067 | 0.033362 | 14.1067 | 0.15251 | 14.1067 | 0.25225
14.1244 | 0.032423 | 14.1244 | 0.15268 | 14.1244 | 0.25182
14.1421 | 0.032256 | 14.1421 | 0.15319 | 14.1421 | 0.2525
14.1598 | 0.031233 | 14.1598 | 0.1589 | 14.1598 | 0.25199
14.1774 | 0.030977 | 14.1774 | 0.15294 | 14.1774 | 0.25293
14.1951 | 0.030466 | 14.1951 | 0.15328 | 14.1951 | 0.25318
14.2127 | 0.030466 | 14.2127 | 0.15583 | 14.2127 | 0.25353
14.2302 | 0.029955 | 14.2302 | 0.15796 | 14.2302 | 0.25344
14.2478 | 0.03021 | 14.2478 | 0.15933 | 14.2478 | 0.25353
14.2653 | 0.029532 | 14.2653 | 0.15821 | 14.2653 | 0.25454
14.2829 | 0.029787 | 14.2829 | 0.15992 | 14.2829 | 0.2542
14.3003 | 0.02936 | 14.3003 | 0.15941 | 14.3003 | 0.25429
14.3178 | 0.028932 | 14.3178 | 0.15839 | 14.3178 | 0.25463
14.3353 | 0.028848 | 14.3353 | 0.15975 | 14.3353 | 0.25506
14.3527 | 0.028932 | 14.3527 | 0.16111 | 14.3527 | 0.25497
14.3701 | 0.028676 | 14.3701 | 0.16069 | 14.3701 | 0.25463
14.3875 | 0.028593 | 14.3875 | 0.15771 | 14.3875 | 0.25489
14.4049 | 0.026808 | 14.4049 | 0.16247 | 14.4049 | 0.25506
14.4222 | 0.027231 | 14.4222 | 0.1589 | 14.4222 | 0.25489
14.4395 | 0.027826 | 14.4395 | 0.15337 | 14.4395 | 0.25574
14.4568 | 0.027826 | 14.4568 | 0.16332 | 14.4568 | 0.25531
14.4741 | 0.027231 | 14.4741 | 0.15523 | 14.4741 | 0.25506
14.4914 | 0.027152 | 14.4914 | 0.16332 | 14.4914 | 0.2548
14.5086 | 0.026975 | 14.5086 | 0.15558 | 14.5086 | 0.25489
14.5258 | 0.026975 | 14.5258 | 0.16171 | 14.5258 | 0.25497
14.543 | 0.027147 | 14.543 | 0.15821 | 14.543 | 0.25531
14.5602 | 0.026891 | 14.5602 | 0.15856 | 14.5602 | 0.2548
14.5774 | 0.026055 | 14.5774 | 0.16179 | 14.5774 | 0.2548
14.5945 | 0.025618 | 14.5945 | 0.16119 | 14.5945 | 0.2548
14.6116 | 0.027152 | 14.6116 | 0.16239 | 14.6116 | 0.25429
14.6287 | 0.025534 | 14.6287 | 0.16188 | 14.6287 | 0.25497
14.6458 | 0.02605 | 14.6458 | 0.15983 | 14.6458 | 0.25497
14.6629 | 0.025381 | 14.6629 | 0.16205 | 14.6629 | 0.25523
14.6799 | 0.025883 | 14.6799 | 0.16026 | 14.6799 | 0.25489
14.6969 | 0.025301 | 14.6969 | 0.16196 | 14.6969 | 0.25531
14.7139 | 0.025799 | 14.7139 | 0.16222 | 14.7139 | 0.25523
14.7309 | 0.025553 | 14.7309 | 0.16188 | 14.7309 | 0.25599
14.7479 | 0.025455 | 14.7479 | 0.16239 | 14.7479 | 0.2554
14.7648 | 0.025632 | 14.7648 | 0.16213 | 14.7648 | 0.25463
14.7817 | 0.025037 | 14.7817 | 0.14869 | 14.7817 | 0.25523
14.7986 | 0.024804 | 14.7986 | 0.16137 | 14.7986 | 0.25446
14.8155 | 0.024632 | 14.8155 | 0.16162 | 14.8155 | 0.2542
14.8324 | 0.024553 | 14.8324 | 0.16205 | 14.8324 | 0.25353
14.8492 | 0.024637 | 14.8492 | 0.16179 | 14.8492 | 0.25225
14.8661 | 0.025037 | 14.8661 | 0.16128 | 14.8661 | 0.25284
14.8829 | 0.024637 | 14.8829 | 0.16103 | 14.8829 | 0.25208
14.8997 | 0.024971 | 14.8997 | 0.16111 | 14.8997 | 0.2508
14.9164 | 0.025381 | 14.9164 | 0.16034 | 14.9164 | 0.25089
14.9332 | 0.026473 | 14.9332 | 0.15898 | 14.9332 | 0.25114
14.9499 | 0.026399 | 14.9499 | 0.15736 | 14.9499 | 0.25105
14.9666 | 0.028253 | 14.9666 | 0.1572 | 14.9666 | 0.24986
14.9833 | 0.028593 | 14.9833 | 0.15864 | 14.9833 | 0.24961
15 | 0.028848 | 15 | 0.15873 | 15 | 0.24935
15.0167 | 0.029276 | 15.0167 | 0.15694 | 15.0167 | 0.24833
15.0333 | 0.029955 | 15.0333 | 0.1572 | 15.0333 | 0.24791
15.0499 | 0.031149 | 15.0499 | 0.15583 | 15.0499 | 0.24783
15.0665 | 0.031405 | 15.0665 | 0.15566 | 15.0665 | 0.24699
15.0831 | 0.031656 | 15.0831 | 0.15532 | 15.0831 | 0.24723
15.0997 | 0.031489 | 15.0997 | 0.15473 | 15.0997 | 0.24631
15.1162 | 0.031405 | 15.1162 | 0.1543 | 15.1162 | 0.24581
15.1327 | 0.031744 | 15.1327 | 0.15456 | 15.1327 | 0.24547
15.1493 | 0.031912 | 15.1493 | 0.15251 | 15.1493 | 0.24547
15.1658 | 0.032084 | 15.1658 | 0.15209 | 15.1658 | 0.24655
15.1822 | 0.032 | 15.1822 | 0.15158 | 15.1822 | 0.24699
15.1987 | 0.032511 | 15.1987 | 0.15081 | 15.1987 | 0.24791
15.2151 | 0.032256 | 15.2151 | 0.15021 | 15.2151 | 0.24935
15.2315 | 0.032084 | 15.2315 | 0.15064 | 15.2315 | 0.2491
15.248 | 0.032256 | 15.248 | 0.1497 | 15.248 | 0.25063
15.2643 | 0.032256 | 15.2643 | 0.14936 | 15.2643 | 0.25063
15.2807 | 0.031656 | 15.2807 | 0.16409 | 15.2807 | 0.25097
15.2971 | 0.03055 | 15.2971 | 0.15158 | 15.2971 | 0.25191
15.3134 | 0.030382 | 15.3134 | 0.15302 | 15.3134 | 0.2531
15.3297 | 0.029955 | 15.3297 | 0.15362 | 15.3297 | 0.25284
15.346 | 0.029188 | 15.346 | 0.15311 | 15.346 | 0.25378
15.3623 | 0.028593 | 15.3623 | 0.14727 | 15.3623 | 0.25463
15.3786 | 0.028509 | 15.3786 | 0.1475 | 15.3786 | 0.2548
15.3948 | 0.027742 | 15.3948 | 0.15523 | 15.3948 | 0.25523
15.411 | 0.027742 | 15.411 | 0.15345 | 15.411 | 0.25557
15.4272 | 0.026129 | 15.4272 | 0.15464 | 15.4272 | 0.25582
15.4434 | 0.026296 | 15.4434 | 0.15337 | 15.4434 | 0.25608
15.4596 | 0.026129 | 15.4596 | 0.15694 | 15.4596 | 0.25531
15.4758 | 0.025292 | 15.4758 | 0.15643 | 15.4758 | 0.25608
15.4919 | 0.024716 | 15.4919 | 0.15626 | 15.4919 | 0.25633
15.5081 | 0.023554 | 15.5081 | 0.15651 | 15.5081 | 0.25651
15.5242 | 0.02406 | 15.5242 | 0.15864 | 15.5242 | 0.25659
15.5403 | 0.024302 | 15.5403 | 0.16247 | 15.5403 | 0.25591
15.5563 | 0.020086 | 15.5563 | 0.15745 | 15.5563 | 0.25693
15.5724 | 0.023382 | 15.5724 | 0.15771 | 15.5724 | 0.25718
15.5885 | 0.022801 | 15.5885 | 0.15847 | 15.5885 | 0.25736
15.6045 | 0.022963 | 15.6045 | 0.16009 | 15.6045 | 0.25744
15.6205 | 0.023061 | 15.6205 | 0.15933 | 15.6205 | 0.25787
15.6365 | 0.022726 | 15.6365 | 0.15958 | 15.6365 | 0.25795
15.6525 | 0.022712 | 15.6525 | 0.16 | 15.6525 | 0.25803
15.6684 | 0.021959 | 15.6684 | 0.16094 | 15.6684 | 0.25896
15.6844 | 0.022364 | 15.6844 | 0.16111 | 15.6844 | 0.25804
15.7003 | 0.022122 | 15.7003 | 0.16103 | 15.7003 | 0.25846
15.7162 | 0.021532 | 15.7162 | 0.16128 | 15.7162 | 0.25811
15.7321 | 0.021448 | 15.7321 | 0.16111 | 15.7321 | 0.25829
15.748 | 0.02162 | 15.748 | 0.16111 | 15.748 | 0.25829
15.7639 | 0.02162 | 15.7639 | 0.16196 | 15.7639 | 0.25837
15.7797 | 0.02102 | 15.7797 | 0.16154 | 15.7797 | 0.25863
15.7956 | 0.021532 | 15.7956 | 0.16154 | 15.7956 | 0.25829
15.8114 | 0.021532 | 15.8114 | 0.16188 | 15.8114 | 0.25854
15.8272 | 0.021783 | 15.8272 | 0.16247 | 15.8272 | 0.25812
15.843 | 0.020853 | 15.843 | 0.16231 | 15.843 | 0.25838
15.8588 | 0.02162 | 15.8588 | 0.16307 | 15.8588 | 0.25872
15.8745 | 0.020765 | 15.8745 | 0.16213 | 15.8745 | 0.25829
15.8902 | 0.020086 | 15.8902 | 0.16256 | 15.8902 | 0.25838
15.906 | 0.02102 | 15.906 | 0.16264 | 15.906 | 0.25829
15.9217 | 0.020081 | 15.9217 | 0.16239 | 15.9217 | 0.25838
15.9374 | 0.02017 | 15.9374 | 0.16247 | 15.9374 | 0.2588
15.9531 | 0.020086 | 15.9531 | 0.16239 | 15.9531 | 0.25872
15.9687 | 0.019914 | 15.9687 | 0.16239 | 15.9687 | 0.25829
15.9844 | 0.02017 | 15.9844 | 0.16239 | 15.9844 | 0.25896
16 | 0.020002 | 16 | 0.16264 | 16 | 0.25896
16.0156 | 0.019914 | 16.0156 | 0.16188 | 16.0156 | 0.25905
16.0312 | 0.019403 | 16.0312 | 0.16264 | 16.0312 | 0.25854
16.0468 | 0.018213 | 16.0468 | 0.16239 | 16.0468 | 0.25888
16.0624 | 0.01864 | 16.0624 | 0.16264 | 16.0624 | 0.2593
16.0779 | 0.017618 | 16.0779 | 0.1629 | 16.0779 | 0.25888
16.0935 | 0.018385 | 16.0935 | 0.16239 | 16.0935 | 0.25931
16.109 | 0.018896 | 16.109 | 0.16222 | 16.109 | 0.25846
16.1245 | 0.018896 | 16.1245 | 0.16247 | 16.1245 | 0.25863
16.14 | 0.019575 | 16.14 | 0.16247 | 16.14 | 0.25855
16.1555 | 0.019319 | 16.1555 | 0.16119 | 16.1555 | 0.25795
16.171 | 0.020593 | 16.171 | 0.16213 | 16.171 | 0.25744
16.1864 | 0.020676 | 16.1864 | 0.16069 | 16.1864 | 0.25693
16.2019 | 0.022708 | 16.2019 | 0.15728 | 16.2019 | 0.25625
16.2173 | 0.023224 | 16.2173 | 0.15873 | 16.2173 | 0.25651
16.2327 | 0.023637 | 16.2327 | 0.14894 | 16.2327 | 0.25548
16.2481 | 0.023307 | 16.2481 | 0.15021 | 16.2481 | 0.25565
16.2635 | 0.024716 | 16.2635 | 0.15975 | 16.2635 | 0.25497
16.2788 | 0.02446 | 16.2788 | 0.1514 | 16.2788 | 0.25489
16.2942 | 0.02512 | 16.2942 | 0.16103 | 16.2942 | 0.25369
16.3095 | 0.024967 | 16.3095 | 0.15107 | 16.3095 | 0.25369
16.3248 | 0.024469 | 16.3248 | 0.15438 | 16.3248 | 0.25233
16.3401 | 0.025055 | 16.3401 | 0.1543 | 16.3401 | 0.25318
16.3554 | 0.024971 | 16.3554 | 0.15532 | 16.3554 | 0.25114
16.3707 | 0.024971 | 16.3707 | 0.15438 | 16.3707 | 0.25148
16.386 | 0.024809 | 16.386 | 0.15234 | 16.386 | 0.25089
16.4012 | 0.025962 | 16.4012 | 0.15234 | 16.4012 | 0.2502
16.4165 | 0.025966 | 16.4165 | 0.1514 | 16.4165 | 0.24986
16.4317 | 0.02579 | 16.4317 | 0.15183 | 16.4317 | 0.25063
16.4469 | 0.026473 | 16.4469 | 0.15226 | 16.4469 | 0.25105
16.4621 | 0.026464 | 16.4621 | 0.15183 | 16.4621 | 0.25156
16.4773 | 0.026724 | 16.4773 | 0.152 | 16.4773 | 0.25174
16.4924 | 0.027231 | 16.4924 | 0.15039 | 16.4924 | 0.25284
16.5076 | 0.027403 | 16.5076 | 0.15021 | 16.5076 | 0.25353
16.5227 | 0.027059 | 16.5227 | 0.15055 | 16.5227 | 0.25369
16.5378 | 0.026129 | 16.5378 | 0.15183 | 16.5378 | 0.25454
16.5529 | 0.02513 | 16.5529 | 0.15226 | 16.5529 | 0.25514
16.568 | 0.025204 | 16.568 | 0.15183 | 16.568 | 0.25633
16.5831 | 0.023963 | 16.5831 | 0.15422 | 16.5831 | 0.25591
16.5982 | 0.023642 | 16.5982 | 0.15473 | 16.5982 | 0.25616
16.6132 | 0.022382 | 16.6132 | 0.15575 | 16.6132 | 0.25752
16.6283 | 0.021787 | 16.6283 | 0.15711 | 16.6283 | 0.25685
16.6433 | 0.021448 | 16.6433 | 0.15711 | 16.6433 | 0.25752
16.6583 | 0.021192 | 16.6583 | 0.15788 | 16.6583 | 0.25803
16.6733 | 0.020848 | 16.6733 | 0.15617 | 16.6733 | 0.25838
16.6883 | 0.020593 | 16.6883 | 0.15839 | 16.6883 | 0.25871
16.7033 | 0.020425 | 16.7033 | 0.16009 | 16.7033 | 0.25829
16.7183 | 0.020425 | 16.7183 | 0.16171 | 16.7183 | 0.25846
16.7332 | 0.019235 | 16.7332 | 0.16231 | 16.7332 | 0.25863
16.7481 | 0.019491 | 16.7481 | 0.16128 | 16.7481 | 0.25914
16.7631 | 0.01864 | 16.7631 | 0.16154 | 16.7631 | 0.25947
16.778 | 0.018552 | 16.778 | 0.16213 | 16.778 | 0.26006
16.7929 | 0.01719 | 16.7929 | 0.16264 | 16.7929 | 0.26056
16.8077 | 0.016767 | 16.8077 | 0.16196 | 16.8077 | 0.26014
16.8226 | 0.016511 | 16.8226 | 0.16137 | 16.8226 | 0.25989
16.8375 | 0.015661 | 16.8375 | 0.16281 | 16.8375 | 0.26122
16.8523 | 0.015661 | 16.8523 | 0.16281 | 16.8523 | 0.26064
16.8671 | 0.015828 | 16.8671 | 0.16247 | 16.8671 | 0.26072
16.8819 | 0.016 | 16.8819 | 0.16316 | 16.8819 | 0.2614
16.8967 | 0.016167 | 16.8967 | 0.16256 | 16.8967 | 0.26106
16.9115 | 0.015828 | 16.9115 | 0.16273 | 16.9115 | 0.26106
16.9263 | 0.015233 | 16.9263 | 0.16332 | 16.9263 | 0.26155
16.9411 | 0.015828 | 16.9411 | 0.16341 | 16.9411 | 0.26181
16.9558 | 0.014977 | 16.9558 | 0.16349 | 16.9558 | 0.26121
16.9706 | 0.014638 | 16.9706 | 0.16341 | 16.9706 | 0.26189
16.9853 | 0.014638 | 16.9853 | 0.16409 | 16.9853 | 0.26198
17 | 0.014638 | 17 | 0.16307 | 17 | 0.26206
17.0147 | 0.014977 | 17.0147 | 0.1635 | 17.0147 | 0.26105
17.0294 | 0.015149 | 17.0294 | 0.16375 | 17.0294 | 0.26197
17.0441 | 0.015233 | 17.0441 | 0.16511 | 17.0441 | 0.26181
17.0587 | 0.015061 | 17.0587 | 0.16375 | 17.0587 | 0.26181
17.0734 | 0.014805 | 17.0734 | 0.16401 | 17.0734 | 0.26165
17.088 | 0.015233 | 17.088 | 0.16401 | 17.088 | 0.26198
17.1026 | 0.014554 | 17.1026 | 0.16435 | 17.1026 | 0.26198
17.1172 | 0.014299 | 17.1172 | 0.16392 | 17.1172 | 0.26214
17.1318 | 0.014805 | 17.1318 | 0.16324 | 17.1318 | 0.26214
17.1464 | 0.01421 | 17.1464 | 0.16476 | 17.1464 | 0.26239
17.161 | 0.013615 | 17.161 | 0.164 | 17.161 | 0.26155
17.1756 | 0.014894 | 17.1756 | 0.15285 | 17.1756 | 0.26188
17.1901 | 0.013532 | 17.1901 | 0.14102 | 17.1901 | 0.26256
17.2047 | 0.014382 | 17.2047 | 0.14476 | 17.2047 | 0.26197
17.2192 | 0.013787 | 17.2192 | 0.14743 | 17.2192 | 0.26222
17.2337 | 0.014299 | 17.2337 | 0.14443 | 17.2337 | 0.26248
17.2482 | 0.013443 | 17.2482 | 0.14477 | 17.2482 | 0.26173
17.2627 | 0.013615 | 17.2627 | 0.14102 | 17.2627 | 0.26188
17.2772 | 0.013699 | 17.2772 | 0.15404 | 17.2772 | 0.26198
17.2916 | 0.014466 | 17.2916 | 0.14537 | 17.2916 | 0.2623
17.3061 | 0.01336 | 17.3061 | 0.14869 | 17.3061 | 0.26248
17.3205 | 0.013615 | 17.3205 | 0.15158 | 17.3205 | 0.26131
17.3349 | 0.01336 | 17.3349 | 0.14366 | 17.3349 | 0.2623
17.3494 | 0.013871 | 17.3494 | 0.14459 | 17.3494 | 0.26231
17.3638 | 0.013871 | 17.3638 | 0.14727 | 17.3638 | 0.26215
17.3781 | 0.014043 | 17.3781 | 0.14273 | 17.3781 | 0.26256
17.3925 | 0.013871 | 17.3925 | 0.14611 | 17.3925 | 0.26222
17.4069 | 0.013955 | 17.4069 | 0.14298 | 17.4069 | 0.26031
17.4213 | 0.013787 | 17.4213 | 0.14213 | 17.4213 | 0.25939
17.4356 | 0.013871 | 17.4356 | 0.14392 | 17.4356 | 0.2588
17.4499 | 0.013787 | 17.4499 | 0.14 | 17.4499 | 0.25854
17.4642 | 0.013699 | 17.4642 | 0.14213 | 17.4642 | 0.25829
17.4786 | 0.013532 | 17.4786 | 0.14102 | 17.4786 | 0.25761
17.4929 | 0.013871 | 17.4929 | 0.14154 | 17.4929 | 0.2577
17.5071 | 0.013787 | 17.5071 | 0.14188 | 17.5071 | 0.2577
17.5214 | 0.014894 | 17.5214 | 0.14035 | 17.5214 | 0.25718
17.5357 | 0.015061 | 17.5357 | 0.14069 | 17.5357 | 0.25599
17.5499 | 0.016167 | 17.5499 | 0.13966 | 17.5499 | 0.25659
17.5642 | 0.016595 | 17.5642 | 0.13907 | 17.5642 | 0.2548
17.5784 | 0.017023 | 17.5784 | 0.14026 | 17.5784 | 0.25506
17.5926 | 0.017278 | 17.5926 | 0.13924 | 17.5926 | 0.25438
17.6068 | 0.018385 | 17.6068 | 0.14 | 17.6068 | 0.25429
17.621 | 0.017618 | 17.621 | 0.14043 | 17.621 | 0.25369
17.6352 | 0.01864 | 17.6352 | 0.14086 | 17.6352 | 0.25378
17.6494 | 0.018808 | 17.6494 | 0.14102 | 17.6494 | 0.25378
17.6635 | 0.019575 | 17.6635 | 0.14222 | 17.6635 | 0.25403
17.6777 | 0.018896 | 17.6777 | 0.14298 | 17.6777 | 0.25429
17.6918 | 0.019063 | 17.6918 | 0.14443 | 17.6918 | 0.25446
17.7059 | 0.020002 | 17.7059 | 0.14409 | 17.7059 | 0.25472
17.72 | 0.019914 | 17.72 | 0.14493 | 17.72 | 0.25514
17.7341 | 0.020425 | 17.7341 | 0.14528 | 17.7341 | 0.25625
17.7482 | 0.020681 | 17.7482 | 0.14528 | 17.7482 | 0.25693
17.7623 | 0.02017 | 17.7623 | 0.14536 | 17.7623 | 0.25693
17.7764 | 0.020765 | 17.7764 | 0.14612 | 17.7764 | 0.25693
17.7904 | 0.021959 | 17.7904 | 0.14677 | 17.7904 | 0.25787
17.8045 | 0.021959 | 17.8045 | 0.1467 | 17.8045 | 0.25778
17.8185 | 0.021448 | 17.8185 | 0.14651 | 17.8185 | 0.25837
17.8326 | 0.021364 | 17.8326 | 0.14717 | 17.8326 | 0.25973
17.8466 | 0.020258 | 17.8466 | 0.14752 | 17.8466 | 0.26031
17.8606 | 0.019575 | 17.8606 | 0.14827 | 17.8606 | 0.26031
17.8746 | 0.017873 | 17.8746 | 0.14759 | 17.8746 | 0.26047
17.8885 | 0.017534 | 17.8885 | 0.14903 | 17.8885 | 0.26097
17.9025 | 0.016934 | 17.9025 | 0.14851 | 17.9025 | 0.26314
17.9165 | 0.016423 | 17.9165 | 0.14852 | 17.9165 | 0.26214
17.9304 | 0.016256 | 17.9304 | 0.14954 | 17.9304 | 0.26222
17.9444 | 0.015233 | 17.9444 | 0.14903 | 17.9444 | 0.26188
17.9583 | 0.014977 | 17.9583 | 0.14988 | 17.9583 | 0.26373
17.9722 | 0.014638 | 17.9722 | 0.14936 | 17.9722 | 0.26365
17.9861 | 0.014382 | 17.9861 | 0.14962 | 17.9861 | 0.26298
18 | 0.014382 | 18 | 0.15004 | 18 | 0.26383
18.0139 | 0.014299 | 18.0139 | 0.15047 | 18.0139 | 0.26391
18.0278 | 0.013615 | 18.0278 | 0.15055 | 18.0278 | 0.26416
18.0416 | 0.01336 | 18.0416 | 0.15047 | 18.0416 | 0.26425
18.0555 | 0.012848 | 18.0555 | 0.15039 | 18.0555 | 0.26476
18.0693 | 0.012937 | 18.0693 | 0.15055 | 18.0693 | 0.26408
18.0831 | 0.012681 | 18.0831 | 0.15055 | 18.0831 | 0.26492
18.097 | 0.012681 | 18.097 | 0.15055 | 18.097 | 0.26476
18.1108 | 0.011742 | 18.1108 | 0.15073 | 18.1108 | 0.26484
18.1246 | 0.011319 | 18.1246 | 0.15081 | 18.1246 | 0.26442
18.1384 | 0.011658 | 18.1384 | 0.15055 | 18.1384 | 0.26458
18.1521 | 0.011742 | 18.1521 | 0.15617 | 18.1521 | 0.26501
18.1659 | 0.011658 | 18.1659 | 0.14128 | 18.1659 | 0.26458
18.1797 | 0.011403 | 18.1797 | 0.16043 | 18.1797 | 0.26468
18.1934 | 0.011742 | 18.1934 | 0.15821 | 18.1934 | 0.26459
18.2071 | 0.011319 | 18.2071 | 0.1456 | 18.2071 | 0.26476
18.2209 | 0.011063 | 18.2209 | 0.15413 | 18.2209 | 0.26518
18.2346 | 0.010975 | 18.2346 | 0.15413 | 18.2346 | 0.26535
18.2483 | 0.010296 | 18.2483 | 0.15124 | 18.2483 | 0.26535
18.262 | 0.010808 | 18.262 | 0.14528 | 18.262 | 0.26493
18.2757 | 0.010124 | 18.2757 | 0.15566 | 18.2757 | 0.26518
18.2893 | 0.01038 | 18.2893 | 0.15251 | 18.2893 | 0.26535
18.303 | 0.010041 | 18.303 | 0.15626 | 18.303 | 0.26569
18.3167 | 0.010041 | 18.3167 | 0.15098 | 18.3167 | 0.26569
18.3303 | 0.010464 | 18.3303 | 0.15166 | 18.3303 | 0.2662
18.3439 | 0.0097013 | 18.3439 | 0.1514 | 18.3439 | 0.26535
18.3576 | 0.0097013 | 18.3576 | 0.14945 | 18.3576 | 0.26578
18.3712 | 0.010464 | 18.3712 | 0.1497 | 18.3712 | 0.26451
18.3848 | 0.010213 | 18.3848 | 0.14962 | 18.3848 | 0.26535
18.3984 | 0.010296 | 18.3984 | 0.1497 | 18.3984 | 0.26561
18.412 | 0.0056572 | 18.412 | 0.14911 | 18.412 | 0.26492
18.4255 | 0.01038 | 18.4255 | 0.14861 | 18.4255 | 0.26518
18.4391 | 0.010296 | 18.4391 | 0.14869 | 18.4391 | 0.26535
18.4526 | 0.010124 | 18.4526 | 0.14826 | 18.4526 | 0.2662
18.4662 | 0.010041 | 18.4662 | 0.14652 | 18.4662 | 0.2651
18.4797 | 0.010213 | 18.4797 | 0.14585 | 18.4797 | 0.26527
18.4932 | 0.010296 | 18.4932 | 0.14585 | 18.4932 | 0.26502
18.5068 | 0.010213 | 18.5068 | 0.14587 | 18.5068 | 0.26578
18.5203 | 0.010552 | 18.5203 | 0.14527 | 18.5203 | 0.26492
18.5338 | 0.010124 | 18.5338 | 0.14552 | 18.5338 | 0.26467
18.5472 | 0.010124 | 18.5472 | 0.14493 | 18.5472 | 0.26467
18.5607 | 0.010041 | 18.5607 | 0.14333 | 18.5607 | 0.26484
18.5742 | 0.009957 | 18.5742 | 0.14392 | 18.5742 | 0.26544
18.5876 | 0.010124 | 18.5876 | 0.14256 | 18.5876 | 0.26561
18.6011 | 0.010213 | 18.6011 | 0.14273 | 18.6011 | 0.26569
18.6145 | 0.010213 | 18.6145 | 0.14247 | 18.6145 | 0.26476
18.6279 | 0.010296 | 18.6279 | 0.14281 | 18.6279 | 0.26451
18.6414 | 0.010124 | 18.6414 | 0.14196 | 18.6414 | 0.26484
18.6548 | 0.010636 | 18.6548 | 0.14358 | 18.6548 | 0.26527
18.6682 | 0.01038 | 18.6682 | 0.14358 | 18.6682 | 0.26552
18.6815 | 0.010636 | 18.6815 | 0.14383 | 18.6815 | 0.26527
18.6949 | 0.010041 | 18.6949 | 0.14493 | 18.6949 | 0.26485
18.7083 | 0.010464 | 18.7083 | 0.1446 | 18.7083 | 0.26569
18.7216 | 0.010124 | 18.7216 | 0.1451 | 18.7216 | 0.26527
18.735 | 0.010041 | 18.735 | 0.14579 | 18.735 | 0.26552
18.7483 | 0.010808 | 18.7483 | 0.14035 | 18.7483 | 0.26527
18.7617 | 0.010636 | 18.7617 | 0.14668 | 18.7617 | 0.26382
18.775 | 0.010464 | 18.775 | 0.14767 | 18.775 | 0.26382
18.7883 | 0.009957 | 18.7883 | 0.14751 | 18.7883 | 0.26281
18.8016 | 0.010296 | 18.8016 | 0.148 | 18.8016 | 0.2629
18.8149 | 0.0097013 | 18.8149 | 0.14827 | 18.8149 | 0.26197
18.8282 | 0.010213 | 18.8282 | 0.14878 | 18.8282 | 0.26131
18.8414 | 0.010975 | 18.8414 | 0.1492 | 18.8414 | 0.26055
18.8547 | 0.010464 | 18.8547 | 0.14894 | 18.8547 | 0.25896
18.868 | 0.01038 | 18.868 | 0.14988 | 18.868 | 0.25854
18.8812 | 0.011658 | 18.8812 | 0.14945 | 18.8812 | 0.25863
18.8944 | 0.012509 | 18.8944 | 0.15004 | 18.8944 | 0.25812
18.9077 | 0.01217 | 18.9077 | 0.15362 | 18.9077 | 0.25676
18.9209 | 0.012937 | 18.9209 | 0.1514 | 18.9209 | 0.25701
18.9341 | 0.01302 | 18.9341 | 0.15192 | 18.9341 | 0.25701
18.9473 | 0.013276 | 18.9473 | 0.15192 | 18.9473 | 0.25659
18.9605 | 0.013443 | 18.9605 | 0.15268 | 18.9605 | 0.25667
18.9737 | 0.014043 | 18.9737 | 0.15251 | 18.9737 | 0.25659
18.9868 | 0.014127 | 18.9868 | 0.15209 | 18.9868 | 0.2571
19 | 0.014299 | 19 | 0.15294 | 19 | 0.25787
19.0132 | 0.015405 | 19.0132 | 0.15285 | 19.0132 | 0.25812
19.0263 | 0.014805 | 19.0263 | 0.15285 | 19.0263 | 0.25854
19.0394 | 0.015317 | 19.0394 | 0.15302 | 19.0394 | 0.25838
19.0526 | 0.015405 | 19.0526 | 0.15294 | 19.0526 | 0.26014
19.0657 | 0.015572 | 19.0657 | 0.15353 | 19.0657 | 0.2598
19.0788 | 0.015744 | 19.0788 | 0.15311 | 19.0788 | 0.26164
19.0919 | 0.015572 | 19.0919 | 0.15302 | 19.0919 | 0.26155
19.105 | 0.016167 | 19.105 | 0.15362 | 19.105 | 0.26198
19.1181 | 0.016339 | 19.1181 | 0.15379 | 19.1181 | 0.26214
19.1311 | 0.015744 | 19.1311 | 0.15413 | 19.1311 | 0.26306
19.1442 | 0.016 | 19.1442 | 0.15337 | 19.1442 | 0.26239
19.1572 | 0.016679 | 19.1572 | 0.15379 | 19.1572 | 0.26332
19.1703 | 0.015916 | 19.1703 | 0.15362 | 19.1703 | 0.26399
19.1833 | 0.016084 | 19.1833 | 0.1543 | 19.1833 | 0.26366
19.1964 | 0.015317 | 19.1964 | 0.1543 | 19.1964 | 0.26476
19.2094 | 0.014299 | 19.2094 | 0.15473 | 19.2094 | 0.26476
19.2224 | 0.01421 | 19.2224 | 0.15404 | 19.2224 | 0.26492
19.2354 | 0.013532 | 19.2354 | 0.15541 | 19.2354 | 0.26467
19.2484 | 0.012593 | 19.2484 | 0.15481 | 19.2484 | 0.26595
19.2614 | 0.012509 | 19.2614 | 0.15473 | 19.2614 | 0.26604
19.2743 | 0.01217 | 19.2743 | 0.15498 | 19.2743 | 0.26663
19.2873 | 0.011826 | 19.2873 | 0.15447 | 19.2873 | 0.26646
19.3003 | 0.011403 | 19.3003 | 0.15447 | 19.3003 | 0.26604
19.3132 | 0.010975 | 19.3132 | 0.15473 | 19.3132 | 0.26705
19.3261 | 0.010891 | 19.3261 | 0.15464 | 19.3261 | 0.26671
19.3391 | 0.012337 | 19.3391 | 0.15532 | 19.3391 | 0.26756
19.352 | 0.01038 | 19.352 | 0.15507 | 19.352 | 0.26637
19.3649 | 0.010213 | 19.3649 | 0.15166 | 19.3649 | 0.2674
19.3778 | 0.010552 | 19.3778 | 0.15498 | 19.3778 | 0.26637
19.3907 | 0.010124 | 19.3907 | 0.15396 | 19.3907 | 0.26748
19.4036 | 0.0097013 | 19.4036 | 0.15396 | 19.4036 | 0.26714
19.4165 | 0.0089343 | 19.4165 | 0.15277 | 19.4165 | 0.26705
19.4294 | 0.0093573 | 19.4294 | 0.15268 | 19.4294 | 0.26714
19.4422 | 0.0092737 | 19.4422 | 0.15277 | 19.4422 | 0.26774
19.4551 | 0.008595 | 19.4551 | 0.15124 | 19.4551 | 0.26731
19.4679 | 0.008846 | 19.4679 | 0.15064 | 19.4679 | 0.26765
19.4808 | 0.0042533 | 19.4808 | 0.14929 | 19.4808 | 0.26782
19.4936 | 0.0083393 | 19.4936 | 0.14702 | 19.4936 | 0.26808
19.5064 | 0.007749 | 19.5064 | 0.14702 | 19.5064 | 0.2674
19.5192 | 0.0083393 | 19.5192 | 0.14701 | 19.5192 | 0.26799
19.532 | 0.0083393 | 19.532 | 0.14693 | 19.532 | 0.2674
19.5448 | 0.007828 | 19.5448 | 0.14727 | 19.5448 | 0.26799
19.5576 | 0.007656 | 19.5576 | 0.14662 | 19.5576 | 0.26808
19.5704 | 0.0079953 | 19.5704 | 0.14693 | 19.5704 | 0.26756
19.5832 | 0.007921 | 19.5832 | 0.1471 | 19.5832 | 0.26842
19.5959 | 0.007405 | 19.5959 | 0.14644 | 19.5959 | 0.2674
19.6087 | 0.0077397 | 19.6087 | 0.14611 | 19.6087 | 0.26799
19.6214 | 0.0074003 | 19.6214 | 0.14636 | 19.6214 | 0.26756
19.6342 | 0.0072376 | 19.6342 | 0.1461 | 19.6342 | 0.26808
19.6469 | 0.007577 | 19.6469 | 0.14601 | 19.6469 | 0.2685
19.6596 | 0.0068146 | 19.6596 | 0.14569 | 19.6596 | 0.26867
19.6723 | 0.0070656 | 19.6723 | 0.14536 | 19.6723 | 0.26816
19.685 | 0.0069866 | 19.685 | 0.14553 | 19.685 | 0.26799
19.6977 | 0.0072376 | 19.6977 | 0.1451 | 19.6977 | 0.26799
19.7104 | 0.0071493 | 19.7104 | 0.14528 | 19.7104 | 0.26756
19.7231 | 0.0064799 | 19.7231 | 0.14594 | 19.7231 | 0.26756
19.7358 | 0.0071493 | 19.7358 | 0.14587 | 19.7358 | 0.26748
19.7484 | 0.007326 | 19.7484 | 0.14644 | 19.7484 | 0.26833
19.7611 | 0.0072423 | 19.7611 | 0.14659 | 19.7611 | 0.26808
19.7737 | 0.0068936 | 19.7737 | 0.14651 | 19.7737 | 0.26782
19.7864 | 0.0064009 | 19.7864 | 0.1471 | 19.7864 | 0.26833
19.799 | 0.0064753 | 19.799 | 0.14793 | 19.799 | 0.26765
19.8116 | 0.0064799 | 19.8116 | 0.14809 | 19.8116 | 0.26774
19.8242 | 0.0058199 | 19.8242 | 0.14886 | 19.8242 | 0.26774
19.8368 | 0.0057315 | 19.8368 | 0.14937 | 19.8368 | 0.26714
19.8494 | 0.0064753 | 19.8494 | 0.14979 | 19.8494 | 0.26714
19.862 | 0.0060662 | 19.862 | 0.1503 | 19.862 | 0.26748
19.8746 | 0.0060569 | 19.8746 | 0.15089 | 19.8746 | 0.2679
19.8872 | 0.0066519 | 19.8872 | 0.15081 | 19.8872 | 0.26816
19.8997 | 0.007061 | 19.8997 | 0.1526 | 19.8997 | 0.26808
19.9123 | 0.0056525 | 19.9123 | 0.15328 | 19.9123 | 0.26731
19.9249 | 0.0058989 | 19.9249 | 0.15345 | 19.9249 | 0.26825
19.9374 | 0.036565 | 19.9374 | 0.15422 | 19.9374 | 0.26774
19.9499 | 0.037043 | 19.9499 | 0.15498 | 19.9499 | 0.26765
19.9625 | 0.036588 | 19.9625 | 0.15481 | 19.9625 | 0.26808
19.975 | 0.037067 | 19.975 | 0.15498 | 19.975 | 0.26748
19.9875 | 0.037122 | 19.9875 | 0.15456 | 19.9875 | 0.26765
20 | 0.036156 | 20 | 0.15523 | 20 | 0.26782
20.0125 | 0.035695 | 20.0125 | 0.15583 | 20.0125 | 0.26799
20.025 | 0.036091 | 20.025 | 0.15575 | 20.025 | 0.26756
20.0375 | 0.036402 | 20.0375 | 0.15651 | 20.0375 | 0.26756
20.0499 | 0.035946 | 20.0499 | 0.15694 | 20.0499 | 0.26731
20.0624 | 0.035319 | 20.0624 | 0.15626 | 20.0624 | 0.26561
20.0749 | 0.040804 | 20.0749 | 0.15702 | 20.0749 | 0.26484
20.0873 | 0.04053 | 20.0873 | 0.1572 | 20.0873 | 0.2645
20.0998 | 0.041571 | 20.0998 | 0.1572 | 20.0998 | 0.26425
20.1122 | 0.041776 | 20.1122 | 0.15617 | 20.1122 | 0.26416
20.1246 | 0.041673 | 20.1246 | 0.15685 | 20.1246 | 0.26332
20.137 | 0.042882 | 20.137 | 0.15728 | 20.137 | 0.26256
20.1494 | 0.0431 | 20.1494 | 0.15771 | 20.1494 | 0.26322
20.1618 | 0.043663 | 20.1618 | 0.15711 | 20.1618 | 0.26115
20.1742 | 0.043723 | 20.1742 | 0.15796 | 20.1742 | 0.26031
20.1866 | 0.044281 | 20.1866 | 0.15771 | 20.1866 | 0.25972
20.199 | 0.044081 | 20.199 | 0.15694 | 20.199 | 0.25989
20.2114 | 0.044565 | 20.2114 | 0.15754 | 20.2114 | 0.25964
20.2237 | 0.045122 | 20.2237 | 0.15762 | 20.2237 | 0.25871
20.2361 | 0.045601 | 20.2361 | 0.15745 | 20.2361 | 0.25804
20.2485 | 0.045996 | 20.2485 | 0.15864 | 20.2485 | 0.25786
20.2608 | 0.046987 | 20.2608 | 0.15754 | 20.2608 | 0.25804
20.2731 | 0.046275 | 20.2731 | 0.15788 | 20.2731 | 0.25981
20.2855 | 0.047354 | 20.2855 | 0.15821 | 20.2855 | 0.25998
20.2978 | 0.047577 | 20.2978 | 0.15821 | 20.2978 | 0.26072
20.3101 | 0.047884 | 20.3101 | 0.1583 | 20.3101 | 0.26121
20.3224 | 0.047684 | 20.3224 | 0.15821 | 20.3224 | 0.2614
20.3347 | 0.046545 | 20.3347 | 0.15813 | 20.3347 | 0.26306
20.347 | 0.048558 | 20.347 | 0.15864 | 20.347 | 0.26306
20.3593 | 0.048953 | 20.3593 | 0.15839 | 20.3593 | 0.26332
20.3715 | 0.047475 | 20.3715 | 0.15933 | 20.3715 | 0.26416
20.3838 | 0.048125 | 20.3838 | 0.15788 | 20.3838 | 0.26492
20.3961 | 0.046731 | 20.3961 | 0.1589 | 20.3961 | 0.26518
20.4083 | 0.046615 | 20.4083 | 0.15821 | 20.4083 | 0.26569
20.4206 | 0.045903 | 20.4206 | 0.15762 | 20.4206 | 0.26561
20.4328 | 0.044681 | 20.4328 | 0.15907 | 20.4328 | 0.26654
20.445 | 0.045415 | 20.445 | 0.15788 | 20.445 | 0.26731
20.4573 | 0.043598 | 20.4573 | 0.15881 | 20.4573 | 0.26748
20.4695 | 0.042543 | 20.4695 | 0.15754 | 20.4695 | 0.26782
20.4817 | 0.041659 | 20.4817 | 0.15821 | 20.4817 | 0.26697
20.4939 | 0.039679 | 20.4939 | 0.15856 | 20.4939 | 0.26756
20.5061 | 0.039224 | 20.5061 | 0.15805 | 20.5061 | 0.2679
20.5183 | 0.038768 | 20.5183 | 0.15856 | 20.5183 | 0.26799
20.5305 | 0.038494 | 20.5305 | 0.1572 | 20.5305 | 0.26884
20.5426 | 0.039888 | 20.5426 | 0.15515 | 20.5426 | 0.26876
20.5548 | 0.037518 | 20.5548 | 0.15507 | 20.5548 | 0.26901
20.567 | 0.036755 | 20.567 | 0.15481 | 20.567 | 0.26927
20.5791 | 0.036286 | 20.5791 | 0.15319 | 20.5791 | 0.26918
20.5913 | 0.036086 | 20.5913 | 0.15371 | 20.5913 | 0.26927
20.6034 | 0.035482 | 20.6034 | 0.15302 | 20.6034 | 0.26876
20.6155 | 0.035277 | 20.6155 | 0.15234 | 20.6155 | 0.26944
20.6277 | 0.034399 | 20.6277 | 0.15175 | 20.6277 | 0.26961
20.6398 | 0.034622 | 20.6398 | 0.15107 | 20.6398 | 0.26952
20.6519 | 0.033994 | 20.6519 | 0.14996 | 20.6519 | 0.26978
20.664 | 0.033199 | 20.664 | 0.14962 | 20.664 | 0.27012
20.6761 | 0.033678 | 20.6761 | 0.1497 | 20.6761 | 0.26978
20.6882 | 0.033645 | 20.6882 | 0.14877 | 20.6882 | 0.27012
20.7002 | 0.033446 | 20.7002 | 0.14835 | 20.7002 | 0.26995
20.7123 | 0.033492 | 20.7123 | 0.14827 | 20.7123 | 0.2702
20.7244 | 0.032785 | 20.7244 | 0.14719 | 20.7244 | 0.26995
20.7364 | 0.033181 | 20.7364 | 0.1471 | 20.7364 | 0.27114
20.7485 | 0.032469 | 20.7485 | 0.14668 | 20.7485 | 0.2708
20.7605 | 0.03193 | 20.7605 | 0.14726 | 20.7605 | 0.2708
20.7726 | 0.03207 | 20.7726 | 0.14776 | 20.7726 | 0.27046
20.7846 | 0.031698 | 20.7846 | 0.1486 | 20.7846 | 0.27063
20.7966 | 0.031493 | 20.7966 | 0.14885 | 20.7966 | 0.27097
20.8087 | 0.031377 | 20.8087 | 0.1486 | 20.8087 | 0.27038
20.8207 | 0.031093 | 20.8207 | 0.15047 | 20.8207 | 0.27114
20.8327 | 0.030038 | 20.8327 | 0.15055 | 20.8327 | 0.27131
20.8447 | 0.030433 | 20.8447 | 0.1503 | 20.8447 | 0.27029
20.8567 | 0.030828 | 20.8567 | 0.15107 | 20.8567 | 0.27054
20.8686 | 0.030029 | 20.8686 | 0.15285 | 20.8686 | 0.2702
20.8806 | 0.030503 | 20.8806 | 0.15311 | 20.8806 | 0.27054
20.8926 | 0.030224 | 20.8926 | 0.15371 | 20.8926 | 0.27054
20.9045 | 0.029936 | 20.9045 | 0.15413 | 20.9045 | 0.26995
20.9165 | 0.039265 | 20.9165 | 0.15422 | 20.9165 | 0.27038
20.9284 | 0.038299 | 20.9284 | 0.1543 | 20.9284 | 0.27054
20.9404 | 0.038354 | 20.9404 | 0.15507 | 20.9404 | 0.2708
20.9523 | 0.038322 | 20.9523 | 0.156 | 20.9523 | 0.27029
20.9643 | 0.037866 | 20.9643 | 0.1566 | 20.9643 | 0.2708
20.9762 | 0.038089 | 20.9762 | 0.1583 | 20.9762 | 0.27029
20.9881 | 0.037634 | 20.9881 | 0.1583 | 20.9881 | 0.27054
21 | 0.037941 | 21 | 0.15821 | 21 | 0.27038
21.0119 | 0.037401 | 21.0119 | 0.15864 | 21.0119 | 0.2702
21.0238 | 0.036941 | 21.0238 | 0.15915 | 21.0238 | 0.27054
21.0357 | 0.036997 | 21.0357 | 0.15856 | 21.0357 | 0.27029
21.0476 | 0.037136 | 21.0476 | 0.15779 | 21.0476 | 0.27012
21.0594 | 0.036593 | 21.0594 | 0.16018 | 21.0594 | 0.26952
21.0713 | 0.036732 | 21.0713 | 0.15949 | 21.0713 | 0.26961
21.0832 | 0.036193 | 21.0832 | 0.15983 | 21.0832 | 0.26969
21.095 | 0.036244 | 21.095 | 0.15992 | 21.095 | 0.26969
21.1069 | 0.036216 | 21.1069 | 0.16009 | 21.1069 | 0.27012
21.1187 | 0.036267 | 21.1187 | 0.1606 | 21.1187 | 0.26893
21.1305 | 0.035728 | 21.1305 | 0.15915 | 21.1305 | 0.26944
21.1424 | 0.035356 | 21.1424 | 0.16052 | 21.1424 | 0.26944
21.1542 | 0.035663 | 21.1542 | 0.16069 | 21.1542 | 0.27029
21.166 | 0.034784 | 21.166 | 0.16085 | 21.166 | 0.26961
21.1778 | 0.03458 | 21.1778 | 0.16111 | 21.1778 | 0.26969
21.1896 | 0.056423 | 21.1896 | 0.16085 | 21.1896 | 0.2691
21.2014 | 0.065757 | 21.2014 | 0.1606 | 21.2014 | 0.26927
21.2132 | 0.066408 | 21.2132 | 0.16085 | 21.2132 | 0.26918
21.225 | 0.065608 | 21.225 | 0.16111 | 21.225 | 0.26867
21.2368 | 0.066003 | 21.2368 | 0.16069 | 21.2368 | 0.2702
21.2485 | 0.065887 | 21.2485 | 0.15447 | 21.2485 | 0.26901
21.2603 | 0.066282 | 21.2603 | 0.16171 | 21.2603 | 0.26961
21.272 | 0.065232 | 21.272 | 0.16103 | 21.272 | 0.26995
21.2838 | 0.065794 | 21.2838 | 0.16154 | 21.2838 | 0.26952
21.2955 | 0.065678 | 21.2955 | 0.16162 | 21.2955 | 0.26978
21.3073 | 0.06539 | 21.3073 | 0.16103 | 21.3073 | 0.2691
21.319 | 0.066468 | 21.319 | 0.16119 | 21.319 | 0.27003
21.3307 | 0.065246 | 21.3307 | 0.16094 | 21.3307 | 0.26961
21.3424 | 0.065208 | 21.3424 | 0.16171 | 21.3424 | 0.26927
21.3542 | 0.064758 | 21.3542 | 0.16162 | 21.3542 | 0.2691
21.3659 | 0.064981 | 21.3659 | 0.16145 | 21.3659 | 0.26901
21.3776 | 0.064437 | 21.3776 | 0.16222 | 21.3776 | 0.2691
21.3892 | 0.06492 | 21.3892 | 0.16188 | 21.3892 | 0.26944
21.4009 | 0.06446 | 21.4009 | 0.16162 | 21.4009 | 0.26893
21.4126 | 0.064771 | 21.4126 | 0.16128 | 21.4126 | 0.26918
21.4243 | 0.064483 | 21.4243 | 0.16111 | 21.4243 | 0.26978
21.436 | 0.065306 | 21.436 | 0.16043 | 21.436 | 0.26918
21.4476 | 0.065957 | 21.4476 | 0.15941 | 21.4476 | 0.26893
21.4593 | 0.069759 | 21.4593 | 0.15958 | 21.4593 | 0.26833
21.4709 | 0.070996 | 21.4709 | 0.15847 | 21.4709 | 0.26935
21.4826 | 0.070038 | 21.4826 | 0.15839 | 21.4826 | 0.26961
21.4942 | 0.07187 | 21.4942 | 0.15813 | 21.4942 | 0.26825
21.5058 | 0.07167 | 21.5058 | 0.15728 | 21.5058 | 0.26782
21.5174 | 0.072404 | 21.5174 | 0.15771 | 21.5174 | 0.2679
21.5291 | 0.073055 | 21.5291 | 0.1566 | 21.5291 | 0.26799
21.5407 | 0.073194 | 21.5407 | 0.15643 | 21.5407 | 0.26705
21.5523 | 0.07444 | 21.5523 | 0.15643 | 21.5523 | 0.26671
21.5639 | 0.073896 | 21.5639 | 0.15592 | 21.5639 | 0.26637
21.5754 | 0.074119 | 21.5754 | 0.15515 | 21.5754 | 0.26561
21.587 | 0.073664 | 21.587 | 0.15515 | 21.587 | 0.2651
21.5986 | 0.074143 | 21.5986 | 0.1543 | 21.5986 | 0.2645
21.6102 | 0.073771 | 21.6102 | 0.15387 | 21.6102 | 0.26425
21.6217 | 0.074166 | 21.6217 | 0.15353 | 21.6217 | 0.26332
21.6333 | 0.074305 | 21.6333 | 0.15362 | 21.6333 | 0.26281
21.6449 | 0.074273 | 21.6449 | 0.15311 | 21.6449 | 0.26181
21.6564 | 0.074245 | 21.6564 | 0.15209 | 21.6564 | 0.26072
21.6679 | 0.073617 | 21.6679 | 0.15234 | 21.6679 | 0.26172
21.6795 | 0.073418 | 21.6795 | 0.152 | 21.6795 | 0.2608
21.691 | 0.072702 | 21.691 | 0.15124 | 21.691 | 0.2604
21.7025 | 0.071312 | 21.7025 | 0.15328 | 21.7025 | 0.2604
21.7141 | 0.071107 | 21.7141 | 0.15345 | 21.7141 | 0.25973
21.7256 | 0.070312 | 21.7256 | 0.15319 | 21.7256 | 0.26031
21.7371 | 0.069174 | 21.7371 | 0.15387 | 21.7371 | 0.26081
21.7486 | 0.069141 | 21.7486 | 0.15523 | 21.7486 | 0.26181
21.7601 | 0.06843 | 21.7601 | 0.15507 | 21.7601 | 0.26206
21.7715 | 0.068146 | 21.7715 | 0.156 | 21.7715 | 0.26324
21.783 | 0.067347 | 21.783 | 0.1566 | 21.783 | 0.26316
21.7945 | 0.067486 | 21.7945 | 0.15745 | 21.7945 | 0.26442
21.806 | 0.066696 | 21.806 | 0.15941 | 21.806 | 0.26458
21.8174 | 0.066315 | 21.8174 | 0.15949 | 21.8174 | 0.26595
21.8289 | 0.065366 | 21.8289 | 0.15975 | 21.8289 | 0.26578
21.8403 | 0.064678 | 21.8403 | 0.16018 | 21.8403 | 0.2668
21.8518 | 0.063396 | 21.8518 | 0.16 | 21.8518 | 0.2674
21.8632 | 0.064186 | 21.8632 | 0.16085 | 21.8632 | 0.26748
21.8746 | 0.06267 | 21.8746 | 0.16119 | 21.8746 | 0.26808
21.8861 | 0.062466 | 21.8861 | 0.14886 | 21.8861 | 0.26876
21.8975 | 0.062271 | 21.8975 | 0.16162 | 21.8975 | 0.2685
21.9089 | 0.061136 | 21.9089 | 0.16247 | 21.9089 | 0.26842
21.9203 | 0.061941 | 21.9203 | 0.16264 | 21.9203 | 0.2685
21.9317 | 0.06116 | 21.9317 | 0.16687 | 21.9317 | 0.26952
21.9431 | 0.06096 | 21.9431 | 0.16222 | 21.9431 | 0.27003
21.9545 | 0.061434 | 21.9545 | 0.16341 | 21.9545 | 0.27012
21.9659 | 0.060718 | 21.9659 | 0.16273 | 21.9659 | 0.27012
21.9773 | 0.060434 | 21.9773 | 0.16358 | 21.9773 | 0.27072
21.9886 | 0.060067 | 21.9886 | 0.1635 | 21.9886 | 0.27038
22 | 0.05944 | 22 | 0.16367 | 22 | 0.27088
22.0114 | 0.059663 | 22.0114 | 0.16401 | 22.0114 | 0.27046
22.0227 | 0.059207 | 22.0227 | 0.16435 | 22.0227 | 0.27097
22.0341 | 0.058924 | 22.0341 | 0.16469 | 22.0341 | 0.27139
22.0454 | 0.058124 | 22.0454 | 0.16486 | 22.0454 | 0.27097
22.0567 | 0.058603 | 22.0567 | 0.16486 | 22.0567 | 0.27114
22.0681 | 0.058575 | 22.0681 | 0.16452 | 22.0681 | 0.27123
22.0794 | 0.058115 | 22.0794 | 0.16443 | 22.0794 | 0.27131
22.0907 | 0.058254 | 22.0907 | 0.16494 | 22.0907 | 0.27199
22.102 | 0.058138 | 22.102 | 0.16494 | 22.102 | 0.27139
22.1133 | 0.057683 | 22.1133 | 0.16442 | 22.1133 | 0.27148
22.1246 | 0.057394 | 22.1246 | 0.16528 | 22.1246 | 0.27191
22.1359 | 0.056683 | 22.1359 | 0.16485 | 22.1359 | 0.27165
22.1472 | 0.056739 | 22.1472 | 0.16485 | 22.1472 | 0.27191
22.1585 | 0.057218 | 22.1585 | 0.16476 | 22.1585 | 0.27208
22.1698 | 0.056418 | 22.1698 | 0.16527 | 22.1698 | 0.27182
22.1811 | 0.05554 | 22.1811 | 0.16553 | 22.1811 | 0.27182
22.1923 | 0.055763 | 22.1923 | 0.16535 | 22.1923 | 0.27174
22.2036 | 0.055902 | 22.2036 | 0.16503 | 22.2036 | 0.27148
22.2149 | 0.056297 | 22.2149 | 0.16519 | 22.2149 | 0.27242
22.2261 | 0.055586 | 22.2261 | 0.16621 | 22.2261 | 0.27199
22.2374 | 0.055721 | 22.2374 | 0.16535 | 22.2374 | 0.27139
22.2486 | 0.055265 | 22.2486 | 0.16562 | 22.2486 | 0.27259
22.2598 | 0.060453 | 22.2598 | 0.16553 | 22.2598 | 0.27233
22.2711 | 0.061341 | 22.2711 | 0.1662 | 22.2711 | 0.27225
22.2823 | 0.060128 | 22.2823 | 0.16611 | 22.2823 | 0.27233
22.2935 | 0.060527 | 22.2935 | 0.16594 | 22.2935 | 0.27225
22.3047 | 0.060579 | 22.3047 | 0.16503 | 22.3047 | 0.27233
22.3159 | 0.061039 | 22.3159 | 0.16469 | 22.3159 | 0.27123
22.3271 | 0.060509 | 22.3271 | 0.16367 | 22.3271 | 0.27191
22.3383 | 0.059979 | 22.3383 | 0.16417 | 22.3383 | 0.27225
22.3495 | 0.059193 | 22.3495 | 0.16367 | 22.3495 | 0.27225
22.3607 | 0.060077 | 22.3607 | 0.16298 | 22.3607 | 0.27191
22.3719 | 0.060551 | 22.3719 | 0.16341 | 22.3719 | 0.27216
22.383 | 0.058854 | 22.383 | 0.16179 | 22.383 | 0.27199
22.3942 | 0.059059 | 22.3942 | 0.16137 | 22.3942 | 0.27131
22.4054 | 0.059365 | 22.4054 | 0.16103 | 22.4054 | 0.27191
22.4165 | 0.058752 | 22.4165 | 0.16085 | 22.4165 | 0.27242
22.4277 | 0.058622 | 22.4277 | 0.15992 | 22.4277 | 0.27267
22.4388 | 0.058175 | 22.4388 | 0.16018 | 22.4388 | 0.27208
22.4499 | 0.057975 | 22.4499 | 0.1589 | 22.4499 | 0.27182
22.4611 | 0.057864 | 22.4611 | 0.15924 | 22.4611 | 0.27139
22.4722 | 0.057999 | 22.4722 | 0.15635 | 22.4722 | 0.27182
22.4833 | 0.057961 | 22.4833 | 0.15754 | 22.4833 | 0.27208
22.4944 | 0.057515 | 22.4944 | 0.15847 | 22.4944 | 0.27174
22.5056 | 0.057246 | 22.5056 | 0.15609 | 22.5056 | 0.27182
22.5167 | 0.057194 | 22.5167 | 0.15643 | 22.5167 | 0.27216
22.5278 | 0.057929 | 22.5278 | 0.15609 | 22.5278 | 0.2725
22.5389 | 0.057306 | 22.5389 | 0.1572 | 22.5389 | 0.27208
22.5499 | 0.058273 | 22.5499 | 0.15694 | 22.5499 | 0.27216
22.561 | 0.056985 | 22.561 | 0.15754 | 22.561 | 0.27182
22.5721 | 0.057115 | 22.5721 | 0.15805 | 22.5721 | 0.27225
22.5832 | 0.058859 | 22.5832 | 0.16 | 22.5832 | 0.27174
22.5942 | 0.059579 | 22.5942 | 0.15966 | 22.5942 | 0.27174
22.6053 | 0.060142 | 22.6053 | 0.1606 | 22.6053 | 0.27242
22.6164 | 0.059937 | 22.6164 | 0.16264 | 22.6164 | 0.27182
22.6274 | 0.060077 | 22.6274 | 0.16324 | 22.6274 | 0.27233
22.6385 | 0.061239 | 22.6385 | 0.16239 | 22.6385 | 0.27139
22.6495 | 0.061806 | 22.6495 | 0.16383 | 22.6495 | 0.27148
22.6605 | 0.061346 | 22.6605 | 0.164 | 22.6605 | 0.27157
22.6716 | 0.061657 | 22.6716 | 0.16375 | 22.6716 | 0.27225
22.6826 | 0.062308 | 22.6826 | 0.16409 | 22.6826 | 0.27225
22.6936 | 0.06321 | 22.6936 | 0.16469 | 22.6936 | 0.27148
22.7046 | 0.063182 | 22.7046 | 0.16452 | 22.7046 | 0.27199
22.7156 | 0.062977 | 22.7156 | 0.16537 | 22.7156 | 0.27191
22.7266 | 0.063628 | 22.7266 | 0.16604 | 22.7266 | 0.27199
22.7376 | 0.064195 | 22.7376 | 0.16561 | 22.7376 | 0.27182
22.7486 | 0.063396 | 22.7486 | 0.16637 | 22.7486 | 0.27157
22.7596 | 0.06413 | 22.7596 | 0.15217 | 22.7596 | 0.27182
22.7706 | 0.064525 | 22.7706 | 0.15234 | 22.7706 | 0.27174
22.7816 | 0.064325 | 22.7816 | 0.15251 | 22.7816 | 0.27174
22.7925 | 0.064037 | 22.7925 | 0.15243 | 22.7925 | 0.27131
22.8035 | 0.063753 | 22.8035 | 0.15251 | 22.8035 | 0.27174
22.8145 | 0.063293 | 22.8145 | 0.15268 | 22.8145 | 0.27165
22.8254 | 0.063521 | 22.8254 | 0.15166 | 22.8254 | 0.27165
22.8364 | 0.064427 | 22.8364 | 0.15251 | 22.8364 | 0.27242
22.8473 | 0.065246 | 22.8473 | 0.15089 | 22.8473 | 0.27199
22.8583 | 0.063684 | 22.8583 | 0.1503 | 22.8583 | 0.27106
22.8692 | 0.063568 | 22.8692 | 0.14911 | 22.8692 | 0.27157
22.8801 | 0.063963 | 22.8801 | 0.14869 | 22.8801 | 0.27106
22.891 | 0.063674 | 22.891 | 0.14852 | 22.891 | 0.27191
22.902 | 0.063047 | 22.902 | 0.14743 | 22.902 | 0.27072
22.9129 | 0.064293 | 22.9129 | 0.14809 | 22.9129 | 0.27063
22.9238 | 0.064004 | 22.9238 | 0.14752 | 22.9238 | 0.27054
22.9347 | 0.063382 | 22.9347 | 0.14685 | 22.9347 | 0.26944
22.9456 | 0.063516 | 22.9456 | 0.14677 | 22.9456 | 0.26893
22.9565 | 0.063061 | 22.9565 | 0.14718 | 22.9565 | 0.26944
22.9674 | 0.062266 | 22.9674 | 0.14668 | 22.9674 | 0.26884
22.9783 | 0.062061 | 22.9783 | 0.14677 | 22.9783 | 0.26816
22.9891 | 0.061606 | 22.9891 | 0.14718 | 22.9891 | 0.26859
23 | 0.060639 | 23 | 0.14718 | 23 | 0.26765
23.0109 | 0.060778 | 23.0109 | 0.14685 | 23.0109 | 0.26731
23.0217 | 0.059979 | 23.0217 | 0.14793 | 23.0217 | 0.26731
23.0326 | 0.058501 | 23.0326 | 0.14818 | 23.0326 | 0.26663
23.0434 | 0.058301 | 23.0434 | 0.14768 | 23.0434 | 0.26646
23.0543 | 0.056395 | 23.0543 | 0.14801 | 23.0543 | 0.26484
23.0651 | 0.055516 | 23.0651 | 0.14902 | 23.0651 | 0.26518
23.076 | 0.05455 | 23.076 | 0.14962 | 23.076 | 0.2645
23.0868 | 0.05494 | 23.0868 | 0.1497 | 23.0868 | 0.26468
23.0976 | 0.053127 | 23.0976 | 0.15039 | 23.0976 | 0.26442
23.1084 | 0.052002 | 23.1084 | 0.15073 | 23.1084 | 0.26391
23.1193 | 0.051142 | 23.1193 | 0.15107 | 23.1193 | 0.26416
23.1301 | 0.04979 | 23.1301 | 0.15089 | 23.1301 | 0.26399
23.1409 | 0.05084 | 23.1409 | 0.15209 | 23.1409 | 0.26484
23.1517 | 0.049376 | 23.1517 | 0.15268 | 23.1517 | 0.26561
23.1625 | 0.0486 | 23.1625 | 0.15319 | 23.1625 | 0.26595
23.1733 | 0.058863 | 23.1733 | 0.15311 | 23.1733 | 0.26637
23.184 | 0.060025 | 23.184 | 0.15362 | 23.184 | 0.26714
23.1948 | 0.059654 | 23.1948 | 0.15337 | 23.1948 | 0.26782
23.2056 | 0.058259 | 23.2056 | 0.15371 | 23.2056 | 0.26893
23.2164 | 0.058231 | 23.2164 | 0.15541 | 23.2164 | 0.26944
23.2271 | 0.058538 | 23.2271 | 0.1543 | 23.2271 | 0.26978
23.2379 | 0.05791 | 23.2379 | 0.15532 | 23.2379 | 0.27046
23.2487 | 0.05686 | 23.2487 | 0.15481 | 23.2487 | 0.27046
23.2594 | 0.057511 | 23.2594 | 0.15532 | 23.2594 | 0.27054
23.2702 | 0.05705 | 23.2702 | 0.15566 | 23.2702 | 0.2708
23.2809 | 0.057106 | 23.2809 | 0.15609 | 23.2809 | 0.27106
23.2916 | 0.055456 | 23.2916 | 0.156 | 23.2916 | 0.27182
23.3024 | 0.054661 | 23.3024 | 0.15635 | 23.3024 | 0.27225
23.3131 | 0.055823 | 23.3131 | 0.15651 | 23.3131 | 0.27225
23.3238 | 0.055279 | 23.3238 | 0.15711 | 23.3238 | 0.27233
23.3345 | 0.054484 | 23.3345 | 0.15728 | 23.3345 | 0.27293
23.3452 | 0.055219 | 23.3452 | 0.1572 | 23.3452 | 0.27285
23.3559 | 0.055103 | 23.3559 | 0.15635 | 23.3559 | 0.27293
23.3666 | 0.054814 | 23.3666 | 0.15847 | 23.3666 | 0.27352
23.3773 | 0.054275 | 23.3773 | 0.16137 | 23.3773 | 0.2731
23.388 | 0.054326 | 23.388 | 0.15975 | 23.388 | 0.2731
23.3987 | 0.054466 | 23.3987 | 0.15933 | 23.3987 | 0.27301
23.4094 | 0.053327 | 23.4094 | 0.15992 | 23.4094 | 0.27301
23.4201 | 0.053466 | 23.4201 | 0.15949 | 23.4201 | 0.2737
23.4307 | 0.053694 | 23.4307 | 0.15992 | 23.4307 | 0.27327
23.4414 | 0.053322 | 23.4414 | 0.15907 | 23.4414 | 0.27336
23.4521 | 0.052778 | 23.4521 | 0.16077 | 23.4521 | 0.27352
23.4627 | 0.053002 | 23.4627 | 0.16026 | 23.4627 | 0.27361
23.4734 | 0.052718 | 23.4734 | 0.16009 | 23.4734 | 0.27395
23.484 | 0.052174 | 23.484 | 0.15966 | 23.484 | 0.27386
23.4947 | 0.051974 | 23.4947 | 0.16009 | 23.4947 | 0.27344
23.5053 | 0.053304 | 23.5053 | 0.1456 | 23.5053 | 0.27412
23.516 | 0.052765 | 23.516 | 0.14494 | 23.516 | 0.27386
23.5266 | 0.052476 | 23.5266 | 0.14586 | 23.5266 | 0.27412
23.5372 | 0.051254 | 23.5372 | 0.14511 | 23.5372 | 0.27395
23.5478 | 0.062192 | 23.5478 | 0.14551 | 23.5478 | 0.27378
23.5584 | 0.060727 | 23.5584 | 0.14552 | 23.5584 | 0.27429
23.569 | 0.060778 | 23.569 | 0.14526 | 23.569 | 0.27386
23.5797 | 0.060834 | 23.5797 | 0.1457 | 23.5797 | 0.27336
23.5903 | 0.060462 | 23.5903 | 0.14569 | 23.5903 | 0.27395
23.6008 | 0.060764 | 23.6008 | 0.14611 | 23.6008 | 0.27344
23.6114 | 0.060058 | 23.6114 | 0.14578 | 23.6114 | 0.27378
23.622 | 0.060286 | 23.622 | 0.1457 | 23.622 | 0.27386
23.6326 | 0.059998 | 23.6326 | 0.14552 | 23.6326 | 0.27437
23.6432 | 0.0603 | 23.6432 | 0.14569 | 23.6432 | 0.27395
23.6538 | 0.059844 | 23.6538 | 0.14636 | 23.6538 | 0.27463
23.6643 | 0.064427 | 23.6643 | 0.14627 | 23.6643 | 0.27455
23.6749 | 0.065241 | 23.6749 | 0.14569 | 23.6749 | 0.2748
23.6854 | 0.064962 | 23.6854 | 0.14628 | 23.6854 | 0.27378
23.696 | 0.065004 | 23.696 | 0.14511 | 23.696 | 0.27404
23.7065 | 0.064135 | 23.7065 | 0.14528 | 23.7065 | 0.27386
23.7171 | 0.064599 | 23.7171 | 0.14518 | 23.7171 | 0.27395
23.7276 | 0.064228 | 23.7276 | 0.14603 | 23.7276 | 0.27446
23.7382 | 0.064539 | 23.7382 | 0.14595 | 23.7382 | 0.27361
23.7487 | 0.063916 | 23.7487 | 0.14569 | 23.7487 | 0.27336
23.7592 | 0.064228 | 23.7592 | 0.14628 | 23.7592 | 0.27378
23.7697 | 0.063763 | 23.7697 | 0.14577 | 23.7697 | 0.27404
23.7802 | 0.063902 | 23.7802 | 0.14594 | 23.7802 | 0.27446
23.7908 | 0.070847 | 23.7908 | 0.14644 | 23.7908 | 0.27404
23.8013 | 0.071498 | 23.8013 | 0.14585 | 23.8013 | 0.27386
23.8118 | 0.071382 | 23.8118 | 0.14553 | 23.8118 | 0.27395
23.8223 | 0.071605 | 23.8223 | 0.14651 | 23.8223 | 0.27395
23.8328 | 0.071233 | 23.8328 | 0.14611 | 23.8328 | 0.27395
23.8432 | 0.070694 | 23.8432 | 0.14627 | 23.8432 | 0.27429
23.8537 | 0.070661 | 23.8537 | 0.1456 | 23.8537 | 0.27395
23.8642 | 0.071228 | 23.8642 | 0.14619 | 23.8642 | 0.27455
23.8747 | 0.070684 | 23.8747 | 0.14585 | 23.8747 | 0.27446
23.8851 | 0.070484 | 23.8851 | 0.14653 | 23.8851 | 0.27412
23.8956 | 0.07028 | 23.8956 | 0.14618 | 23.8956 | 0.27395
23.9061 | 0.070419 | 23.9061 | 0.14637 | 23.9061 | 0.27378
23.9165 | 0.070303 | 23.9165 | 0.14619 | 23.9165 | 0.27386
23.927 | 0.075128 | 23.927 | 0.14578 | 23.927 | 0.27472
23.9374 | 0.07484 | 23.9374 | 0.14575 | 23.9374 | 0.27395
23.9479 | 0.075491 | 23.9479 | 0.14644 | 23.9479 | 0.2742
23.9583 | 0.07563 | 23.9583 | 0.14644 | 23.9583 | 0.27395
23.9687 | 0.075514 | 23.9687 | 0.14577 | 23.9687 | 0.27361
23.9792 | 0.074798 | 23.9792 | 0.14611 | 23.9792 | 0.27404
23.9896 | 0.074259 | 23.9896 | 0.14619 | 23.9896 | 0.27395
24 | 0.074059 | 24 | 0.14511 | 24 | 0.27378
24.0104 | 0.074701 | 24.0104 | 0.14518 | 24.0104 | 0.27429
24.0208 | 0.074422 | 24.0208 | 0.14443 | 24.0208 | 0.27386
24.0312 | 0.074217 | 24.0312 | 0.14434 | 24.0312 | 0.2737
24.0416 | 0.074357 | 24.0416 | 0.14349 | 24.0416 | 0.27488
24.052 | 0.073901 | 24.052 | 0.14324 | 24.052 | 0.27352
24.0624 | 0.074375 | 24.0624 | 0.14281 | 24.0624 | 0.27361
24.0728 | 0.073752 | 24.0728 | 0.14154 | 24.0728 | 0.27336
24.0832 | 0.073464 | 24.0832 | 0.14035 | 24.0832 | 0.2731
24.0936 | 0.07471 | 24.0936 | 0.14 | 24.0936 | 0.27208
24.1039 | 0.073655 | 24.1039 | 0.13932 | 24.1039 | 0.2725
24.1143 | 0.074468 | 24.1143 | 0.14111 | 24.1143 | 0.27225
24.1247 | 0.073088 | 24.1247 | 0.13881 | 24.1247 | 0.27191
24.135 | 0.073738 | 24.135 | 0.13932 | 24.135 | 0.27123
24.1454 | 0.072939 | 24.1454 | 0.13932 | 24.1454 | 0.27131
24.1557 | 0.072655 | 24.1557 | 0.1389 | 24.1557 | 0.27054
24.1661 | 0.072795 | 24.1661 | 0.13915 | 24.1661 | 0.27063
24.1764 | 0.072506 | 24.1764 | 0.13898 | 24.1764 | 0.27072
24.1868 | 0.072646 | 24.1868 | 0.13804 | 24.1868 | 0.2702
24.1971 | 0.072702 | 24.1971 | 0.13822 | 24.1971 | 0.27054
24.2074 | 0.071563 | 24.2074 | 0.13779 | 24.2074 | 0.26944
24.2178 | 0.072465 | 24.2178 | 0.13856 | 24.2178 | 0.26944
24.2281 | 0.071925 | 24.2281 | 0.13966 | 24.2281 | 0.26867
24.2384 | 0.072149 | 24.2384 | 0.13898 | 24.2384 | 0.2691
24.2487 | 0.0722 | 24.2487 | 0.14017 | 24.2487 | 0.26816
24.259 | 0.071321 | 24.259 | 0.14017 | 24.259 | 0.26867
24.2693 | 0.072228 | 24.2693 | 0.14043 | 24.2693 | 0.2685
24.2796 | 0.07338 | 24.2796 | 0.14239 | 24.2796 | 0.26799
24.2899 | 0.071228 | 24.2899 | 0.1423 | 24.2899 | 0.26842
24.3002 | 0.071284 | 24.3002 | 0.14375 | 24.3002 | 0.26816
24.3105 | 0.07074 | 24.3105 | 0.144 | 24.3105 | 0.26969
24.3208 | 0.07147 | 24.3208 | 0.14409 | 24.3208 | 0.26935
24.3311 | 0.071019 | 24.3311 | 0.14434 | 24.3311 | 0.27054
24.3413 | 0.070391 | 24.3413 | 0.14434 | 24.3413 | 0.27088
24.3516 | 0.070954 | 24.3516 | 0.14545 | 24.3516 | 0.27174
24.3619 | 0.071428 | 24.3619 | 0.14553 | 24.3619 | 0.27106
24.3721 | 0.070382 | 24.3721 | 0.14619 | 24.3721 | 0.27191
24.3824 | 0.069843 | 24.3824 | 0.14603 | 24.3824 | 0.27216
24.3926 | 0.069555 | 24.3926 | 0.14645 | 24.3926 | 0.27259
24.4029 | 0.070461 | 24.4029 | 0.14643 | 24.4029 | 0.27318
24.4131 | 0.070006 | 24.4131 | 0.1471 | 24.4131 | 0.27336
24.4233 | 0.069462 | 24.4233 | 0.14678 | 24.4233 | 0.27378
24.4336 | 0.069685 | 24.4336 | 0.14718 | 24.4336 | 0.27344
24.4438 | 0.069146 | 24.4438 | 0.1476 | 24.4438 | 0.27429
24.454 | 0.06988 | 24.454 | 0.14827 | 24.454 | 0.27513
24.4643 | 0.069936 | 24.4643 | 0.14818 | 24.4643 | 0.27506
24.4745 | 0.069731 | 24.4745 | 0.14793 | 24.4745 | 0.27421
24.4847 | 0.069192 | 24.4847 | 0.14794 | 24.4847 | 0.27504
24.4949 | 0.068904 | 24.4949 | 0.1486 | 24.4949 | 0.27548
24.5051 | 0.069043 | 24.5051 | 0.14819 | 24.5051 | 0.27471
24.5153 | 0.069694 | 24.5153 | 0.14877 | 24.5153 | 0.27563
24.5255 | 0.069067 | 24.5255 | 0.14836 | 24.5255 | 0.27597
24.5357 | 0.0681 | 24.5357 | 0.14835 | 24.5357 | 0.27531
24.5459 | 0.068834 | 24.5459 | 0.14827 | 24.5459 | 0.27556
24.5561 | 0.068118 | 24.5561 | 0.14783 | 24.5561 | 0.27666
24.5662 | 0.069197 | 24.5662 | 0.14894 | 24.5662 | 0.27573
24.5764 | 0.06823 | 24.5764 | 0.14936 | 24.5764 | 0.27548
24.5866 | 0.06803 | 24.5866 | 0.14885 | 24.5866 | 0.27665
24.5967 | 0.07021 | 24.5967 | 0.14878 | 24.5967 | 0.27723
24.6069 | 0.069662 | 24.6069 | 0.14886 | 24.6069 | 0.27707
24.6171 | 0.071312 | 24.6171 | 0.14936 | 24.6171 | 0.27707
24.6272 | 0.070113 | 24.6272 | 0.14954 | 24.6272 | 0.27632
24.6374 | 0.071586 | 24.6374 | 0.14902 | 24.6374 | 0.27748
24.6475 | 0.071712 | 24.6475 | 0.14868 | 24.6475 | 0.27757
24.6577 | 0.071851 | 24.6577 | 0.14928 | 24.6577 | 0.2774
24.6678 | 0.071558 | 24.6678 | 0.14928 | 24.6678 | 0.27748
24.6779 | 0.0722 | 24.6779 | 0.14894 | 24.6779 | 0.27822
24.6881 | 0.07325 | 24.6881 | 0.14851 | 24.6881 | 0.27715
24.6982 | 0.072553 | 24.6982 | 0.1497 | 24.6982 | 0.27856
24.7083 | 0.072595 | 24.7083 | 0.14928 | 24.7083 | 0.27706
24.7184 | 0.072065 | 24.7184 | 0.14996 | 24.7184 | 0.27781
24.7285 | 0.072539 | 24.7285 | 0.14945 | 24.7285 | 0.27781
24.7386 | 0.072 | 24.7386 | 0.14911 | 24.7386 | 0.27789
24.7487 | 0.07239 | 24.7487 | 0.14962 | 24.7487 | 0.27906
24.7588 | 0.072688 | 24.7588 | 0.14979 | 24.7588 | 0.27864
24.7689 | 0.072827 | 24.7689 | 0.15004 | 24.7689 | 0.27773
24.779 | 0.072376 | 24.779 | 0.15021 | 24.779 | 0.27773
24.7891 | 0.072344 | 24.7891 | 0.15021 | 24.7891 | 0.27806
24.7992 | 0.072479 | 24.7992 | 0.1497 | 24.7992 | 0.27856
24.8093 | 0.072111 | 24.8093 | 0.15021 | 24.8093 | 0.27823
24.8193 | 0.071828 | 24.8193 | 0.14996 | 24.8193 | 0.27824
24.8294 | 0.072214 | 24.8294 | 0.14988 | 24.8294 | 0.27873
24.8395 | 0.070429 | 24.8395 | 0.14979 | 24.8395 | 0.27715
24.8495 | 0.071647 | 24.8495 | 0.14945 | 24.8495 | 0.27881
24.8596 | 0.070601 | 24.8596 | 0.14953 | 24.8596 | 0.27873
24.8697 | 0.070229 | 24.8697 | 0.14988 | 24.8697 | 0.27864
24.8797 | 0.069792 | 24.8797 | 0.14962 | 24.8797 | 0.27847
24.8898 | 0.068425 | 24.8898 | 0.14996 | 24.8898 | 0.27797
24.8998 | 0.069471 | 24.8998 | 0.15004 | 24.8998 | 0.27865
24.9098 | 0.068611 | 24.9098 | 0.14894 | 24.9098 | 0.27881
24.9199 | 0.06757 | 24.9199 | 0.14988 | 24.9199 | 0.27889
24.9299 | 0.067723 | 24.9299 | 0.14842 | 24.9299 | 0.27831
24.9399 | 0.067849 | 24.9399 | 0.14843 | 24.9399 | 0.27864
24.9499 | 0.066556 | 24.9499 | 0.14903 | 24.9499 | 0.27864
24.96 | 0.066175 | 24.96 | 0.14801 | 24.96 | 0.27848
24.97 | 0.063614 | 24.97 | 0.14818 | 24.97 | 0.27823
24.98 | 0.066463 | 24.98 | 0.14734 | 24.98 | 0.27873
24.99 | 0.065167 | 24.99 | 0.14735 | 24.99 | 0.27773
25 | 0.061731 | 25 | 0.14736 | 25 | 0.27856
25.01 | 0.063316 | 25.01 | 0.14646 | 25.01 | 0.27873
25.02 | 0.063284 | 25.02 | 0.14644 | 25.02 | 0.27824
25.03 | 0.063 | 25.03 | 0.14619 | 25.03 | 0.27914
25.04 | 0.063396 | 25.04 | 0.14493 | 25.04 | 0.2788
25.05 | 0.062001 | 25.05 | 0.14493 | 25.05 | 0.27864
25.0599 | 0.061545 | 25.0599 | 0.14494 | 25.0599 | 0.27847
25.0699 | 0.06228 | 25.0699 | 0.14443 | 25.0699 | 0.27681
25.0799 | 0.061569 | 25.0799 | 0.1446 | 25.0799 | 0.27665
25.0898 | 0.060685 | 25.0898 | 0.14426 | 25.0898 | 0.27523
25.0998 | 0.060402 | 25.0998 | 0.14298 | 25.0998 | 0.27352
25.1098 | 0.060114 | 25.1098 | 0.14307 | 25.1098 | 0.27419
25.1197 | 0.060169 | 25.1197 | 0.14349 | 25.1197 | 0.27403
25.1297 | 0.060221 | 25.1297 | 0.14324 | 25.1297 | 0.2737
25.1396 | 0.059426 | 25.1396 | 0.13822 | 25.1396 | 0.27327
25.1496 | 0.059477 | 25.1496 | 0.14213 | 25.1496 | 0.27293
25.1595 | 0.059705 | 25.1595 | 0.14247 | 25.1595 | 0.27225
25.1694 | 0.059244 | 25.1694 | 0.14333 | 25.1694 | 0.27131
25.1794 | 0.058961 | 25.1794 | 0.14324 | 25.1794 | 0.27131
25.1893 | 0.058589 | 25.1893 | 0.14418 | 25.1893 | 0.27088
25.1992 | 0.058301 | 25.1992 | 0.14434 | 25.1992 | 0.27046
25.2091 | 0.058524 | 25.2091 | 0.14451 | 25.2091 | 0.27012
25.219 | 0.058152 | 25.219 | 0.14561 | 25.219 | 0.26978
25.229 | 0.058124 | 25.229 | 0.14612 | 25.229 | 0.27029
25.2389 | 0.057157 | 25.2389 | 0.14668 | 25.2389 | 0.27029
25.2488 | 0.057041 | 25.2488 | 0.14718 | 25.2488 | 0.27003
25.2587 | 0.057432 | 25.2587 | 0.14718 | 25.2587 | 0.27012
25.2686 | 0.056976 | 25.2686 | 0.14792 | 25.2686 | 0.26987
25.2784 | 0.05686 | 25.2784 | 0.14827 | 25.2784 | 0.27054
25.2883 | 0.056827 | 25.2883 | 0.14842 | 25.2883 | 0.27088
25.2982 | 0.056967 | 25.2982 | 0.14919 | 25.2982 | 0.27114
25.3081 | 0.056939 | 25.3081 | 0.14919 | 25.3081 | 0.27216
25.318 | 0.056139 | 25.318 | 0.14903 | 25.318 | 0.27259
25.3279 | 0.056279 | 25.3279 | 0.14911 | 25.3279 | 0.27242
25.3377 | 0.056418 | 25.3377 | 0.15004 | 25.3377 | 0.27404
25.3476 | 0.05613 | 25.3476 | 0.15039 | 25.3476 | 0.27327
25.3574 | 0.055507 | 25.3574 | 0.15004 | 25.3574 | 0.27386
25.3673 | 0.056581 | 25.3673 | 0.15047 | 25.3673 | 0.27472
25.3772 | 0.056548 | 25.3772 | 0.14962 | 25.3772 | 0.2753
25.387 | 0.055921 | 25.387 | 0.15047 | 25.387 | 0.27504
25.3969 | 0.05606 | 25.3969 | 0.15081 | 25.3969 | 0.27589
25.4067 | 0.056032 | 25.4067 | 0.15089 | 25.4067 | 0.27598
25.4165 | 0.056084 | 25.4165 | 0.1514 | 25.4165 | 0.27665
25.4264 | 0.055289 | 25.4264 | 0.15089 | 25.4264 | 0.2774
25.4362 | 0.055851 | 25.4362 | 0.15209 | 25.4362 | 0.27822
25.446 | 0.055907 | 25.446 | 0.15115 | 25.446 | 0.27748
25.4558 | 0.056046 | 25.4558 | 0.15115 | 25.4558 | 0.27881
25.4657 | 0.057464 | 25.4657 | 0.15183 | 25.4657 | 0.2784
25.4755 | 0.058189 | 25.4755 | 0.15209 | 25.4755 | 0.2784
25.4853 | 0.059691 | 25.4853 | 0.152 | 25.4853 | 0.27889
25.4951 | 0.059486 | 25.4951 | 0.15192 | 25.4951 | 0.27906
25.5049 | 0.059723 | 25.5049 | 0.15234 | 25.5049 | 0.27924
25.5147 | 0.060016 | 25.5147 | 0.15243 | 25.5147 | 0.27932
25.5245 | 0.059728 | 25.5245 | 0.15234 | 25.5245 | 0.2794
25.5343 | 0.060523 | 25.5343 | 0.15243 | 25.5343 | 0.27957
25.5441 | 0.061346 | 25.5441 | 0.15268 | 25.5441 | 0.27974
25.5539 | 0.061053 | 25.5539 | 0.152 | 25.5539 | 0.27982
25.5636 | 0.06168 | 25.5636 | 0.15209 | 25.5636 | 0.28043
25.5734 | 0.061978 | 25.5734 | 0.15218 | 25.5734 | 0.28092
25.5832 | 0.061378 | 25.5832 | 0.15277 | 25.5832 | 0.28127
25.593 | 0.062257 | 25.593 | 0.15268 | 25.593 | 0.2805
25.6027 | 0.061643 | 25.6027 | 0.15319 | 25.6027 | 0.28101
25.6125 | 0.06102 | 25.6125 | 0.15234 | 25.6125 | 0.28169
25.6223 | 0.060974 | 25.6223 | 0.15319 | 25.6223 | 0.28127
25.632 | 0.061452 | 25.632 | 0.15277 | 25.632 | 0.28177
25.6418 | 0.060672 | 25.6418 | 0.15302 | 25.6418 | 0.2811
25.6515 | 0.060895 | 25.6515 | 0.15285 | 25.6515 | 0.28195
25.6613 | 0.060676 | 25.6613 | 0.15294 | 25.6613 | 0.28195
25.671 | 0.05983 | 25.671 | 0.15302 | 25.671 | 0.2822
25.6807 | 0.059547 | 25.6807 | 0.15337 | 25.6807 | 0.28195
25.6905 | 0.059509 | 25.6905 | 0.15319 | 25.6905 | 0.28177
25.7002 | 0.060225 | 25.7002 | 0.15311 | 25.7002 | 0.28152
25.7099 | 0.06783 | 25.7099 | 0.15319 | 25.7099 | 0.28161
25.7196 | 0.067375 | 25.7196 | 0.15251 | 25.7196 | 0.28195
25.7294 | 0.067258 | 25.7294 | 0.15277 | 25.7294 | 0.28169
25.7391 | 0.06757 | 25.7391 | 0.15337 | 25.7391 | 0.28135
25.7488 | 0.066603 | 25.7488 | 0.15328 | 25.7488 | 0.28067
25.7585 | 0.066315 | 25.7585 | 0.15277 | 25.7585 | 0.28007
25.7682 | 0.066115 | 25.7682 | 0.15285 | 25.7682 | 0.27932
25.7779 | 0.06591 | 25.7779 | 0.15396 | 25.7779 | 0.27865
25.7876 | 0.065627 | 25.7876 | 0.15438 | 25.7876 | 0.27831
25.7973 | 0.06406 | 25.7973 | 0.15379 | 25.7973 | 0.2784
25.807 | 0.063521 | 25.807 | 0.1543 | 25.807 | 0.27731
25.8167 | 0.063149 | 25.8167 | 0.15404 | 25.8167 | 0.27673
25.8263 | 0.063033 | 25.8263 | 0.15362 | 25.8263 | 0.27657
25.836 | 0.062577 | 25.836 | 0.15353 | 25.836 | 0.27556
25.8457 | 0.062289 | 25.8457 | 0.15371 | 25.8457 | 0.27555
25.8554 | 0.062173 | 25.8554 | 0.15337 | 25.8554 | 0.27539
25.865 | 0.061462 | 25.865 | 0.15345 | 25.865 | 0.27446
25.8747 | 0.06109 | 25.8747 | 0.15294 | 25.8747 | 0.27411
25.8844 | 0.061485 | 25.8844 | 0.15209 | 25.8844 | 0.27344
25.894 | 0.060941 | 25.894 | 0.15226 | 25.894 | 0.27344
25.9037 | 0.061081 | 25.9037 | 0.15183 | 25.9037 | 0.2737
25.9133 | 0.060369 | 25.9133 | 0.15149 | 25.9133 | 0.27344
25.923 | 0.059914 | 25.923 | 0.15124 | 25.923 | 0.27293
25.9326 | 0.059031 | 25.9326 | 0.15081 | 25.9326 | 0.2731
25.9422 | 0.059426 | 25.9422 | 0.15055 | 25.9422 | 0.27259
25.9519 | 0.059054 | 25.9519 | 0.15013 | 25.9519 | 0.27242
25.9615 | 0.059193 | 25.9615 | 0.14928 | 25.9615 | 0.27327
25.9711 | 0.058733 | 25.9711 | 0.14877 | 25.9711 | 0.27293
25.9808 | 0.058454 | 25.9808 | 0.14894 | 25.9808 | 0.27285
25.9904 | 0.058082 | 25.9904 | 0.14895 | 25.9904 | 0.27267
26 | 0.058129 | 26 | 0.14843 | 26 | 0.27242
26.0096 | 0.058013 | 26.0096 | 0.14769 | 26.0096 | 0.2731
26.0192 | 0.057985 | 26.0192 | 0.14767 | 26.0192 | 0.27259
26.0288 | 0.057613 | 26.0288 | 0.14734 | 26.0288 | 0.2725
26.0384 | 0.057418 | 26.0384 | 0.14751 | 26.0384 | 0.27225
26.048 | 0.058147 | 26.048 | 0.14743 | 26.048 | 0.27259
26.0576 | 0.058371 | 26.0576 | 0.14685 | 26.0576 | 0.2725
26.0672 | 0.056897 | 26.0672 | 0.14692 | 26.0672 | 0.27267
26.0768 | 0.056441 | 26.0768 | 0.14726 | 26.0768 | 0.27285
26.0864 | 0.05692 | 26.0864 | 0.14793 | 26.0864 | 0.27285
26.096 | 0.056967 | 26.096 | 0.14785 | 26.096 | 0.2737
26.1056 | 0.057032 | 26.1056 | 0.14894 | 26.1056 | 0.27352
26.1151 | 0.056651 | 26.1151 | 0.14861 | 26.1151 | 0.27386
26.1247 | 0.056455 | 26.1247 | 0.14996 | 26.1247 | 0.27472
26.1343 | 0.056335 | 26.1343 | 0.14988 | 26.1343 | 0.27395
26.1438 | 0.056218 | 26.1438 | 0.14988 | 26.1438 | 0.27471
26.1534 | 0.056186 | 26.1534 | 0.15064 | 26.1534 | 0.27547
26.163 | 0.055828 | 26.163 | 0.15089 | 26.163 | 0.27548
26.1725 | 0.055284 | 26.1725 | 0.15073 | 26.1725 | 0.27714
26.1821 | 0.055842 | 26.1821 | 0.15115 | 26.1821 | 0.27765
26.1916 | 0.055214 | 26.1916 | 0.15158 | 26.1916 | 0.27748
26.2011 | 0.055605 | 26.2011 | 0.15209 | 26.2011 | 0.27932
26.2107 | 0.055837 | 26.2107 | 0.15251 | 26.2107 | 0.27898
26.2202 | 0.055465 | 26.2202 | 0.15234 | 26.2202 | 0.28058
26.2298 | 0.055093 | 26.2298 | 0.15311 | 26.2298 | 0.28093
26.2393 | 0.055396 | 26.2393 | 0.15345 | 26.2393 | 0.28144
26.2488 | 0.055372 | 26.2488 | 0.15319 | 26.2488 | 0.2822
26.2583 | 0.055 | 26.2583 | 0.15371 | 26.2583 | 0.28263
26.2679 | 0.054452 | 26.2679 | 0.15371 | 26.2679 | 0.28263
26.2774 | 0.054847 | 26.2774 | 0.15362 | 26.2774 | 0.28271
26.2869 | 0.055154 | 26.2869 | 0.15413 | 26.2869 | 0.2839
26.2964 | 0.054703 | 26.2964 | 0.15438 | 26.2964 | 0.28484
26.3059 | 0.05441 | 26.3059 | 0.15456 | 26.3059 | 0.28535
26.3154 | 0.054466 | 26.3154 | 0.15541 | 26.3154 | 0.28518
26.3249 | 0.054187 | 26.3249 | 0.15515 | 26.3249 | 0.28527
26.3344 | 0.054233 | 26.3344 | 0.15294 | 26.3344 | 0.28595
26.3439 | 0.053624 | 26.3439 | 0.15583 | 26.3439 | 0.28663
26.3534 | 0.053666 | 26.3534 | 0.15541 | 26.3534 | 0.28646
26.3629 | 0.053722 | 26.3629 | 0.15575 | 26.3629 | 0.28654
26.3723 | 0.053852 | 26.3723 | 0.15583 | 26.3723 | 0.28706
26.3818 | 0.053569 | 26.3818 | 0.15626 | 26.3818 | 0.28739
26.3913 | 0.052434 | 26.3913 | 0.15609 | 26.3913 | 0.28765
26.4008 | 0.053513 | 26.4008 | 0.15626 | 26.4008 | 0.28765
26.4102 | 0.053053 | 26.4102 | 0.15754 | 26.4102 | 0.28842
26.4197 | 0.053104 | 26.4197 | 0.15643 | 26.4197 | 0.28825
26.4292 | 0.052992 | 26.4292 | 0.15609 | 26.4292 | 0.28782
26.4386 | 0.053127 | 26.4386 | 0.15677 | 26.4386 | 0.28799
26.4481 | 0.052923 | 26.4481 | 0.1566 | 26.4481 | 0.28791
26.4575 | 0.052472 | 26.4575 | 0.1572 | 26.4575 | 0.28748
26.467 | 0.052272 | 26.467 | 0.1566 | 26.467 | 0.28782
26.4764 | 0.053002 | 26.4764 | 0.15651 | 26.4764 | 0.28867
26.4858 | 0.052546 | 26.4858 | 0.15677 | 26.4858 | 0.28816
26.4953 | 0.056004 | 26.4953 | 0.15694 | 26.4953 | 0.28901
26.5047 | 0.060909 | 26.5047 | 0.15762 | 26.5047 | 0.28893
26.5141 | 0.060964 | 26.5141 | 0.15762 | 26.5141 | 0.28944
26.5236 | 0.061359 | 26.5236 | 0.15762 | 26.5236 | 0.28918
26.533 | 0.061071 | 26.533 | 0.15779 | 26.533 | 0.28961
26.5424 | 0.061894 | 26.5424 | 0.15694 | 26.5424 | 0.28893
26.5518 | 0.062034 | 26.5518 | 0.15762 | 26.5518 | 0.28927
26.5612 | 0.061829 | 26.5612 | 0.1583 | 26.5612 | 0.28927
26.5707 | 0.061885 | 26.5707 | 0.15702 | 26.5707 | 0.28935
26.5801 | 0.061852 | 26.5801 | 0.15771 | 26.5801 | 0.28978
26.5895 | 0.062759 | 26.5895 | 0.15796 | 26.5895 | 0.28927
26.5989 | 0.061197 | 26.5989 | 0.15839 | 26.5989 | 0.2891
26.6083 | 0.063465 | 26.6083 | 0.15677 | 26.6083 | 0.28918
26.6177 | 0.0636 | 26.6177 | 0.15745 | 26.6177 | 0.28944
26.6271 | 0.062721 | 26.6271 | 0.1566 | 26.6271 | 0.29004
26.6364 | 0.062094 | 26.6364 | 0.15609 | 26.6364 | 0.28986
26.6458 | 0.062656 | 26.6458 | 0.15498 | 26.6458 | 0.28876
26.6552 | 0.063307 | 26.6552 | 0.15515 | 26.6552 | 0.28995
26.6646 | 0.06353 | 26.6646 | 0.15541 | 26.6646 | 0.29037
26.674 | 0.063842 | 26.674 | 0.15422 | 26.674 | 0.28995
26.6833 | 0.063809 | 26.6833 | 0.15481 | 26.6833 | 0.29046
26.6927 | 0.064032 | 26.6927 | 0.15362 | 26.6927 | 0.2897
26.7021 | 0.065018 | 26.7021 | 0.15319 | 26.7021 | 0.28927
26.7114 | 0.064911 | 26.7114 | 0.15345 | 26.7114 | 0.28995
26.7208 | 0.062666 | 26.7208 | 0.15243 | 26.7208 | 0.28978
26.7301 | 0.063484 | 26.7301 | 0.15183 | 26.7301 | 0.29012
26.7395 | 0.061494 | 26.7395 | 0.15175 | 26.7395 | 0.28961
26.7488 | 0.061973 | 26.7488 | 0.15175 | 26.7488 | 0.2891
26.7582 | 0.061518 | 26.7582 | 0.1514 | 26.7582 | 0.29021
26.7675 | 0.0597 | 26.7675 | 0.15021 | 26.7675 | 0.28952
26.7769 | 0.059667 | 26.7769 | 0.15081 | 26.7769 | 0.28935
26.7862 | 0.059723 | 26.7862 | 0.1503 | 26.7862 | 0.28944
26.7955 | 0.058584 | 26.7955 | 0.15039 | 26.7955 | 0.28952
26.8049 | 0.057106 | 26.8049 | 0.14996 | 26.8049 | 0.28995
26.8142 | 0.057246 | 26.8142 | 0.15004 | 26.8142 | 0.28944
26.8235 | 0.053638 | 26.8235 | 0.14971 | 26.8235 | 0.28893
26.8328 | 0.057608 | 26.8328 | 0.15047 | 26.8328 | 0.28986
26.8421 | 0.054601 | 26.8421 | 0.15098 | 26.8421 | 0.28944
26.8514 | 0.055591 | 26.8514 | 0.15098 | 26.8514 | 0.28961
26.8608 | 0.055642 | 26.8608 | 0.15362 | 26.8608 | 0.28944
26.8701 | 0.056121 | 26.8701 | 0.1526 | 26.8701 | 0.28935
26.8794 | 0.056176 | 26.8794 | 0.15311 | 26.8794 | 0.29021
26.8887 | 0.054443 | 26.8887 | 0.15319 | 26.8887 | 0.28986
26.898 | 0.054754 | 26.898 | 0.15371 | 26.898 | 0.28935
26.9072 | 0.05421 | 26.9072 | 0.1543 | 26.9072 | 0.28961
26.9165 | 0.054094 | 26.9165 | 0.15337 | 26.9165 | 0.28918
26.9258 | 0.053978 | 26.9258 | 0.15438 | 26.9258 | 0.28961
26.9351 | 0.058203 | 26.9351 | 0.15498 | 26.9351 | 0.28944
26.9444 | 0.056981 | 26.9444 | 0.15498 | 26.9444 | 0.28961
26.9537 | 0.056014 | 26.9537 | 0.15592 | 26.9537 | 0.28944
26.9629 | 0.055814 | 26.9629 | 0.15541 | 26.9629 | 0.28986
26.9722 | 0.054931 | 26.9722 | 0.1566 | 26.9722 | 0.28995
26.9815 | 0.055493 | 26.9815 | 0.15669 | 26.9815 | 0.28995
26.9907 | 0.056316 | 26.9907 | 0.15711 | 26.9907 | 0.28927
27 | 0.054838 | 27 | 0.15728 | 27 | 0.29063
27.0093 | 0.054378 | 27.0093 | 0.15805 | 27.0093 | 0.28995
27.0185 | 0.054433 | 27.0185 | 0.15788 | 27.0185 | 0.28986
27.0278 | 0.054401 | 27.0278 | 0.15736 | 27.0278 | 0.29029
27.037 | 0.053011 | 27.037 | 0.15821 | 27.037 | 0.29046
27.0463 | 0.053913 | 27.0463 | 0.15966 | 27.0463 | 0.29012
27.0555 | 0.054052 | 27.0555 | 0.15966 | 27.0555 | 0.2897
27.0647 | 0.053936 | 27.0647 | 0.16043 | 27.0647 | 0.29004
27.074 | 0.053736 | 27.074 | 0.16009 | 27.074 | 0.29037
27.0832 | 0.053109 | 27.0832 | 0.16034 | 27.0832 | 0.29037
27.0924 | 0.054271 | 27.0924 | 0.16018 | 27.0924 | 0.29046
27.1017 | 0.052197 | 27.1017 | 0.16085 | 27.1017 | 0.28952
27.1109 | 0.052249 | 27.1109 | 0.16111 | 27.1109 | 0.28935
27.1201 | 0.052816 | 27.1201 | 0.16137 | 27.1201 | 0.28859
27.1293 | 0.052104 | 27.1293 | 0.16171 | 27.1293 | 0.28791
27.1385 | 0.051816 | 27.1385 | 0.16052 | 27.1385 | 0.28697
27.1477 | 0.052978 | 27.1477 | 0.16111 | 27.1477 | 0.28731
27.157 | 0.056009 | 27.157 | 0.16222 | 27.157 | 0.28697
27.1662 | 0.054275 | 27.1662 | 0.16196 | 27.1662 | 0.28587
27.1754 | 0.054503 | 27.1754 | 0.16239 | 27.1754 | 0.28493
27.1846 | 0.055149 | 27.1846 | 0.16196 | 27.1846 | 0.28484
27.1937 | 0.052565 | 27.1937 | 0.16239 | 27.1937 | 0.28382
27.2029 | 0.054833 | 27.2029 | 0.16196 | 27.2029 | 0.28339
27.2121 | 0.055056 | 27.2121 | 0.16145
27.2213 | 0.055196 | 27.2213 | 0.1606
27.2305 | 0.054484 | 27.2305 | 0.16026
27.2397 | 0.054963 | 27.2397 | 0.15949
27.2489 | 0.054336 | 27.2489 | 0.16034
27.258 | 0.054308 | 27.258 | 0.15966
27.2672 | 0.054359 | 27.2672 | 0.15779
27.2764 | 0.054331 | 27.2764 | 0.15711
27.2855 | 0.054382 | 27.2855 | 0.15669
27.2947 | 0.054354 | 27.2947 | 0.15609
27.3038 | 0.053894 | 27.3038 | 0.15609
27.313 | 0.053439 | 27.313 | 0.1549
27.3222 | 0.053494 | 27.3222 | 0.15481
27.3313 | 0.053634 | 27.3313 | 0.15438
27.3404 | 0.053941 | 27.3404 | 0.15362
27.3496 | 0.050078 | 27.3496 | 0.15353
27.3587 | 0.052857 | 27.3587 | 0.15285
27.3679 | 0.049167 | 27.3679 | 0.15302
27.377 | 0.053392 | 27.377 | 0.15285
27.3861 | 0.052681 | 27.3861 | 0.15362
27.3953 | 0.05316 | 27.3953 | 0.15311
27.4044 | 0.052532 | 27.4044 | 0.1543
27.4135 | 0.053011 | 27.4135 | 0.15464
27.4226 | 0.052383 | 27.4226 | 0.15438
27.4317 | 0.05295 | 27.4317 | 0.15498
27.4408 | 0.0513 | 27.4408 | 0.15481
27.45 | 0.052123 | 27.45 | 0.15643
27.4591 | 0.053025 | 27.4591 | 0.15617
27.4682 | 0.053676 | 27.4682 | 0.15669
27.4773 | 0.053392 | 27.4773 | 0.15873
27.4864 | 0.05421 | 27.4864 | 0.16
27.4955 | 0.05401 | 27.4955 | 0.16043
27.5045 | 0.053806 | 27.5045 | 0.16
27.5136 | 0.054791 | 27.5136 | 0.16137
27.5227 | 0.054257 | 27.5227 | 0.16034
27.5318 | 0.054396 | 27.5318 | 0.16145
27.5409 | 0.05487 | 27.5409 | 0.16145
27.55 | 0.055516 | 27.55 | 0.16162
27.559 | 0.053025 | 27.559 | 0.16213
27.5681 | 0.055702 | 27.5681 | 0.16273
27.5772 | 0.055758 | 27.5772 | 0.16341
27.5862 | 0.056381 | 27.5862 | 0.16358
27.5953 | 0.05693 | 27.5953 | 0.1646
27.6043 | 0.05639 | 27.6043 | 0.1646
27.6134 | 0.056195 | 27.6134 | 0.16426
27.6225 | 0.056748 | 27.6225 | 0.16443
27.6315 | 0.056623 | 27.6315 | 0.16511
27.6405 | 0.063126 | 27.6405 | 0.16527
27.6496 | 0.062838 | 27.6496 | 0.16586
27.6586 | 0.060681 | 27.6586 | 0.16654
27.6677 | 0.063205 | 27.6677 | 0.16587
27.6767 | 0.061894 | 27.6767 | 0.16586
27.6857 | 0.062884 | 27.6857 | 0.15549
27.6948 | 0.062856 | 27.6948 | 0.15132
27.7038 | 0.062484 | 27.7038 | 0.15311
27.7128 | 0.062024 | 27.7128 | 0.1526
27.7218 | 0.060718 | 27.7218 | 0.15294
27.7308 | 0.060602 | 27.7308 | 0.15183
27.7399 | 0.059379 | 27.7399 | 0.15226
27.7489 | 0.059179 | 27.7489 | 0.15226
27.7579 | 0.05838 | 27.7579 | 0.152
27.7669 | 0.057413 | 27.7669 | 0.15234
27.7759 | 0.057297 | 27.7759 | 0.15226
27.7849 | 0.055656 | 27.7849 | 0.15294
27.7939 | 0.05487 | 27.7939 | 0.15209
27.8029 | 0.054331 | 27.8029 | 0.15226
27.8119 | 0.054057 | 27.8119 | 0.15234
27.8209 | 0.054034 | 27.8209 | 0.15209
27.8298 | 0.053071 | 27.8298 | 0.15166
27.8388 | 0.052202 | 27.8388 | 0.15089
27.8478 | 0.052685 | 27.8478 | 0.15021
27.8568 | 0.052304 | 27.8568 | 0.15073
27.8657 | 0.051031 | 27.8657 | 0.1503
27.8747 | 0.050659 | 27.8747 | 0.15004
27.8837 | 0.05071 | 27.8837 | 0.14962
27.8927 | 0.04932 | 27.8927 | 0.14928
27.9016 | 0.050566 | 27.9016 | 0.14919
27.9106 | 0.04985 | 27.9106 | 0.14844
27.9195 | 0.047781 | 27.9195 | 0.14809
27.9285 | 0.048855 | 27.9285 | 0.14809
27.9374 | 0.048144 | 27.9374 | 0.14842
27.9464 | 0.048623 | 27.9464 | 0.14717
27.9553 | 0.047145 | 27.9553 | 0.1471
27.9643 | 0.048135 | 27.9643 | 0.14744
27.9732 | 0.047595 | 27.9732 | 0.14685
27.9821 | 0.047563 | 27.9821 | 0.1471
27.9911 | 0.047786 | 27.9911 | 0.14611
28 | 0.047842 | 28 | 0.14636
28.0089 | 0.047554 | 28.0089 | 0.14718
28.0179 | 0.046587 | 28.0179 | 0.14628
28.0268 | 0.047833 | 28.0268 | 0.14769
28.0357 | 0.045843 | 28.0357 | 0.14869
28.0446 | 0.046238 | 28.0446 | 0.14886
28.0535 | 0.046122 | 28.0535 | 0.14928
28.0624 | 0.04575 | 28.0624 | 0.14945
28.0713 | 0.045378 | 28.0713 | 0.15004
28.0802 | 0.046117 | 28.0802 | 0.14988
28.0891 | 0.045146 | 28.0891 | 0.15055
28.098 | 0.045201 | 28.098 | 0.15209
28.1069 | 0.04483 | 28.1069 | 0.15192
28.1158 | 0.04582 | 28.1158 | 0.15209
28.1247 | 0.045281 | 28.1247 | 0.15243
28.1336 | 0.046773 | 28.1336 | 0.15226
28.1425 | 0.046577 | 28.1425 | 0.15234
28.1514 | 0.046708 | 28.1514 | 0.15251
28.1603 | 0.045922 | 28.1603 | 0.15277
28.1691 | 0.045973 | 28.1691 | 0.15447
28.178 | 0.046791 | 28.178 | 0.15456
28.1869 | 0.046591 | 28.1869 | 0.15404
28.1957 | 0.048469 | 28.1957 | 0.15447
28.2046 | 0.046694 | 28.2046 | 0.15422
28.2135 | 0.047 | 28.2135 | 0.15481
28.2223 | 0.048293 | 28.2223 | 0.15481
28.2312 | 0.047935 | 28.2312 | 0.15515
28.24 | 0.049143 | 28.24 | 0.15473
28.2489 | 0.049446 | 28.2489 | 0.15464
28.2577 | 0.049664 | 28.2577 | 0.15523
28.2666 | 0.050054 | 28.2666 | 0.15456
28.2754 | 0.049692 | 28.2754 | 0.15507
28.2843 | 0.050501 | 28.2843 | 0.15549
28.2931 | 0.049794 | 28.2931 | 0.15302
28.3019 | 0.050101 | 28.3019 | 0.14069
28.3108 | 0.050417 | 28.3108 | 0.14
28.3196 | 0.049529 | 28.3196 | 0.14
28.3284 | 0.050008 | 28.3284 | 0.14086
28.3373 | 0.050147 | 28.3373 | 0.13975
28.3461 | 0.050199 | 28.3461 | 0.14111
28.3549 | 0.050766 | 28.3549 | 0.14026
28.3637 | 0.050826 | 28.3637 | 0.14035
28.3725 | 0.04985 | 28.3725 | 0.14069
28.3813 | 0.050501 | 28.3813 | 0.14111
28.3901 | 0.049538 | 28.3901 | 0.14094
28.3989 | 0.05044 | 28.3989 | 0.14128
28.4077 | 0.049129 | 28.4077 | 0.14111
28.4165 | 0.048502 | 28.4165 | 0.1406
28.4253 | 0.0472 | 28.4253 | 0.13992
28.4341 | 0.046926 | 28.4341 | 0.14026
28.4429 | 0.053262 | 28.4429 | 0.1395
28.4517 | 0.053234 | 28.4517 | 0.13958
28.4605 | 0.052774 | 28.4605 | 0.13915
28.4693 | 0.051979 | 28.4693 | 0.13788
28.4781 | 0.05263 | 28.4781 | 0.13779
28.4868 | 0.050301 | 28.4868 | 0.13779
28.4956 | 0.049757 | 28.4956 | 0.13737
28.5044 | 0.048362 | 28.5044 | 0.13771
28.5132 | 0.049697 | 28.5132 | 0.13779
28.5219 | 0.048223 | 28.5219 | 0.13719
28.5307 | 0.047591 | 28.5307 | 0.13609
28.5394 | 0.047219 | 28.5394 | 0.13515
28.5482 | 0.046847 | 28.5482 | 0.13524
28.557 | 0.046475 | 28.557 | 0.13507
28.5657 | 0.045178 | 28.5657 | 0.13524
28.5745 | 0.045397 | 28.5745 | 0.1343
28.5832 | 0.044769 | 28.5832 | 0.1337
28.592 | 0.045504 | 28.592 | 0.13388
28.6007 | 0.044044 | 28.6007 | 0.13319
28.6094 | 0.043914 | 28.6094 | 0.1337
28.6182 | 0.043658 | 28.6182 | 0.13354
28.6269 | 0.043784 | 28.6269 | 0.13447
28.6356 | 0.04291 | 28.6356 | 0.13481
28.6444 | 0.04297 | 28.6444 | 0.13575
28.6531 | 0.039326 | 28.6531 | 0.1366
28.6618 | 0.062536 | 28.6618 | 0.13728
28.6705 | 0.062921 | 28.6705 | 0.13771
28.6793 | 0.061634 | 28.6793 | 0.1383
28.688 | 0.067542 | 28.688 | 0.13864
28.6967 | 0.06116 | 28.6967 | 0.13898
28.7054 | 0.059891 | 28.7054 | 0.13983
28.7141 | 0.06003 | 28.7141 | 0.13992
28.7228 | 0.059895 | 28.7228 | 0.13898
28.7315 | 0.059542 | 28.7315 | 0.14051
28.7402 | 0.059918 | 28.7402 | 0.14154
28.7489 | 0.059895 | 28.7489 | 0.14154
28.7576 | 0.060188 | 28.7576 | 0.14162
28.7663 | 0.060156 | 28.7663 | 0.1423
28.775 | 0.060862 | 28.775 | 0.14188
28.7837 | 0.060156 | 28.7837 | 0.14222
28.7924 | 0.063251 | 28.7924 | 0.1423
28.801 | 0.061178 | 28.801 | 0.14273
28.8097 | 0.062168 | 28.8097 | 0.14256
28.8184 | 0.061899 | 28.8184 | 0.14333
28.8271 | 0.062192 | 28.8271 | 0.14145
28.8357 | 0.062247 | 28.8357 | 0.14358
28.8444 | 0.064344 | 28.8444 | 0.14256
28.8531 | 0.0638 | 28.8531 | 0.14281
28.8617 | 0.066068 | 28.8617 | 0.14349
28.8704 | 0.066208 | 28.8704 | 0.14348
28.8791 | 0.067877 | 28.8791 | 0.14358
28.8877 | 0.067677 | 28.8877 | 0.14366
28.8964 | 0.067644 | 28.8964 | 0.14375
28.905 | 0.068383 | 28.905 | 0.14409
28.9137 | 0.069373 | 28.9137 | 0.14366
28.9223 | 0.069513 | 28.9223 | 0.14341
28.931 | 0.06982 | 28.931 | 0.14333
28.9396 | 0.070043 | 28.9396 | 0.14384
28.9482 | 0.069676 | 28.9482 | 0.14366
28.9569 | 0.069982 | 28.9569 | 0.14357
28.9655 | 0.070205 | 28.9655 | 0.14426
28.9741 | 0.072051 | 28.9741 | 0.144
28.9828 | 0.070061 | 28.9828 | 0.14434
28.9914 | 0.070201 | 28.9914 | 0.14409
29 | 0.070763 | 29 | 0.144
29.0086 | 0.070391 | 29.0086 | 0.14366
29.0172 | 0.070447 | 29.0172 | 0.14333
29.0259 | 0.070415 | 29.0259 | 0.14324
29.0345 | 0.070126 | 29.0345 | 0.1429
29.0431 | 0.07001 | 29.0431 | 0.14247
29.0517 | 0.069643 | 29.0517 | 0.14205
29.0603 | 0.06961 | 29.0603 | 0.14111
29.0689 | 0.068899 | 29.0689 | 0.14051
29.0775 | 0.068867 | 29.0775 | 0.14102
29.0861 | 0.06909 | 29.0861 | 0.14086
29.0947 | 0.068551 | 29.0947 | 0.14069
29.1033 | 0.068346 | 29.1033 | 0.1395
29.1119 | 0.068574 | 29.1119 | 0.13873
29.1204 | 0.068458 | 29.1204 | 0.13966
29.129 | 0.067997 | 29.129 | 0.13847
29.1376 | 0.067798 | 29.1376 | 0.13838
29.1462 | 0.067003 | 29.1462 | 0.13779
29.1548 | 0.066375 | 29.1548 | 0.13796
29.1633 | 0.064641 | 29.1633 | 0.13711
29.1719 | 0.064097 | 29.1719 | 0.13677
29.1805 | 0.06347 | 29.1805 | 0.13652
29.189 | 0.059012 | 29.189 | 0.13634
29.1976 | 0.060174 | 29.1976 | 0.13702
29.2062 | 0.05963 | 29.2062 | 0.13558
29.2147 | 0.05858 | 29.2147 | 0.13609
29.2233 | 0.05659 | 29.2233 | 0.1354
29.2318 | 0.05673 | 29.2318 | 0.13558
29.2404 | 0.055014 | 29.2404 | 0.13609
29.2489 | 0.054387 | 29.2489 | 0.13643
29.2575 | 0.054024 | 29.2575 | 0.13719
29.266 | 0.051839 | 29.266 | 0.1383
29.2746 | 0.051379 | 29.2746 | 0.13898
29.2831 | 0.051017 | 29.2831 | 0.1389
29.2916 | 0.050729 | 29.2916 | 0.13924
29.3002 | 0.049929 | 29.3002 | 0.13983
29.3087 | 0.049813 | 29.3087 | 0.14086
29.3172 | 0.049018 | 29.3172 | 0.14179
29.3258 | 0.049241 | 29.3258 | 0.14196
29.3343 | 0.048446 | 29.3343 | 0.14273
29.3428 | 0.047986 | 29.3428 | 0.14324
29.3513 | 0.04787 | 29.3513 | 0.14298
29.3598 | 0.046735 | 29.3598 | 0.14443
29.3684 | 0.046703 | 29.3684 | 0.14366
29.3769 | 0.046503 | 29.3769 | 0.1429
29.3854 | 0.060853 | 29.3854 | 0.14452
29.3939 | 0.061415 | 29.3939 | 0.144
29.4024 | 0.060448 | 29.4024 | 0.14518
29.4109 | 0.06076 | 29.4109 | 0.1451
29.4194 | 0.059877 | 29.4194 | 0.14518
29.4279 | 0.060611 | 29.4279 | 0.14502
29.4364 | 0.061434 | 29.4364 | 0.14518
29.4449 | 0.059017 | 29.4449 | 0.14528
29.4534 | 0.061029 | 29.4534 | 0.14519
29.4618 | 0.060997 | 29.4618 | 0.1457
29.4703 | 0.061476 | 29.4703 | 0.14652
29.4788 | 0.061448 | 29.4788 | 0.1452
29.4873 | 0.06201 | 29.4873 | 0.14569
29.4958 | 0.061894 | 29.4958 | 0.14527
29.5042 | 0.062545 | 29.5042 | 0.14561
29.5127 | 0.063196 | 29.5127 | 0.14628
29.5212 | 0.063251 | 29.5212 | 0.14585
29.5296 | 0.062963 | 29.5296 | 0.14651
29.5381 | 0.063019 | 29.5381 | 0.14636
29.5466 | 0.063837 | 29.5466 | 0.14609
29.555 | 0.063805 | 29.555 | 0.14685
29.5635 | 0.063944 | 29.5635 | 0.14652
29.5719 | 0.063233 | 29.5719 | 0.14644
29.5804 | 0.064818 | 29.5804 | 0.14652
29.5888 | 0.064107 | 29.5888 | 0.14694
29.5973 | 0.065432 | 29.5973 | 0.1467
29.6057 | 0.065148 | 29.6057 | 0.14677
29.6142 | 0.064265 | 29.6142 | 0.14627
29.6226 | 0.064237 | 29.6226 | 0.14702
29.6311 | 0.064455 | 29.6311 | 0.14609
29.6395 | 0.063665 | 29.6395 | 0.14562
29.6479 | 0.0644 | 29.6479 | 0.14552
29.6564 | 0.063851 | 29.6564 | 0.14619
29.6648 | 0.063744 | 29.6648 | 0.14502
29.6732 | 0.064139 | 29.6732 | 0.14511
29.6816 | 0.063674 | 29.6816 | 0.14477
29.6901 | 0.06314 | 29.6901 | 0.144
29.6985 | 0.062768 | 29.6985 | 0.14366
29.7069 | 0.062563 | 29.7069 | 0.14341
29.7153 | 0.062364 | 29.7153 | 0.14341
29.7237 | 0.062931 | 29.7237 | 0.14264
29.7321 | 0.062215 | 29.7321 | 0.14171
29.7405 | 0.062015 | 29.7405 | 0.14086
29.7489 | 0.062494 | 29.7489 | 0.14171
29.7574 | 0.061783 | 29.7574 | 0.14051
29.7658 | 0.060816 | 29.7658 | 0.14051
29.7741 | 0.060871 | 29.7741 | 0.14017
29.7825 | 0.060923 | 29.7825 | 0.13941
29.7909 | 0.060639 | 29.7909 | 0.13983
29.7993 | 0.055326 | 29.7993 | 0.13924
29.8077 | 0.06083 | 29.8077 | 0.13958
29.8161 | 0.061308 | 29.8161 | 0.1395
29.8245 | 0.061703 | 29.8245 | 0.13941
|  | 29.8329 | 0.13915
|  | 29.8412 | 0.13932
|  | 29.8496 | 0.13873
|  | 29.858 | 0.13924
|  | 29.8664 | 0.13873
|  | 29.8747 | 0.13907
|  | 29.8831 | 0.13958
|  | 29.8915 | 0.13941
|  | 29.8998 | 0.13915
|  | 29.9082 | 0.13924
|  | 29.9166 | 0.13932
|  | 29.9249 | 0.13915
|  | 29.9333 | 0.13983
|  | 29.9416 | 0.13975
|  | 29.95 | 0.13881
|  | 29.9583 | 0.13966
|  | 29.9666 | 0.13975
|  | 29.975 | 0.1406
|  | 29.9833 | 0.14102
|  | 29.9917 | 0.1429
|  | 30 | 0.14315
|  | 30.0083 | 0.14256
|  | 30.0167 | 0.14426
|  | 30.025 | 0.14468
|  | 30.0333 | 0.14551
|  | 30.0416 | 0.14637
|  | 30.05 | 0.1466
|  | 30.0583 | 0.14726
|  | 30.0666 | 0.14743
|  | 30.0749 | 0.14827
|  | 30.0832 | 0.14885
|  | 30.0915 | 0.14818
|  | 30.0998 | 0.14877
|  | 30.1081 | 0.14903
|  | 30.1164 | 0.1497
|  | 30.1247 | 0.14936
|  | 30.133 | 0.1498
|  | 30.1413 | 0.1497
|  | 30.1496 | 0.15064
|  | 30.1579 | 0.15039
|  | 30.1662 | 0.15021
|  | 30.1745 | 0.15064
|  | 30.1828 | 0.15064
|  | 30.1911 | 0.15073
|  | 30.1993 | 0.15047
|  | 30.2076 | 0.15089
|  | 30.2159 | 0.15081
|  | 30.2242 | 0.15047
|  | 30.2324 | 0.15081
|  | 30.2407 | 0.15089
|  | 30.249 | 0.15099
|  | 30.2572 | 0.15089
|  | 30.2655 | 0.1514
|  | 30.2738 | 0.15073
|  | 30.282 | 0.15115
|  | 30.2903 | 0.15073
|  | 30.2985 | 0.15073
|  | 30.3068 | 0.15115
|  | 30.315 | 0.15166
|  | 30.3233 | 0.15158
|  | 30.3315 | 0.15226
|  | 30.3397 | 0.15226
|  | 30.348 | 0.15107
|  | 30.3562 | 0.15115
|  | 30.3645 | 0.15115
|  | 30.3727 | 0.15098
|  | 30.3809 | 0.14928
|  | 30.3891 | 0.14911
|  | 30.3974 | 0.14819
|  | 30.4056 | 0.14685
|  | 30.4138 | 0.14759
|  | 30.422 | 0.14693
|  | 30.4302 | 0.14652
|  | 30.4385 | 0.14603
|  | 30.4467 | 0.14544
|  | 30.4549 | 0.14593
|  | 30.4631 | 0.14601
|  | 30.4713 | 0.14477
|  | 30.4795 | 0.14485
|  | 30.4877 | 0.14459
|  | 30.4959 | 0.14468
|  | 30.5041 | 0.14451
|  | 30.5123 | 0.14418
|  | 30.5205 | 0.14375
|  | 30.5287 | 0.144
|  | 30.5369 | 0.14349
|  | 30.545 | 0.14366
|  | 30.5532 | 0.14375
|  | 30.5614 | 0.14459
|  | 30.5696 | 0.14544
|  | 30.5778 | 0.14594
|  | 30.5859 | 0.14619
|  | 30.5941 | 0.14694
|  | 30.6023 | 0.14711
|  | 30.6105 | 0.14802
|  | 30.6186 | 0.14844
|  | 30.6268 | 0.14877
|  | 30.6349 | 0.14945
|  | 30.6431 | 0.14953
|  | 30.6513 | 0.15004
|  | 30.6594 | 0.1503
|  | 30.6676 | 0.15081
|  | 30.6757 | 0.15175
|  | 30.6839 | 0.15149
|  | 30.692 | 0.15124
|  | 30.7002 | 0.15149
|  | 30.7083 | 0.15226
|  | 30.7164 | 0.15209
|  | 30.7246 | 0.15209
|  | 30.7327 | 0.15302
|  | 30.7409 | 0.15251
|  | 30.749 | 0.15268
|  | 30.7571 | 0.15302
|  | 30.7652 | 0.15294
|  | 30.7734 | 0.15438
|  | 30.7815 | 0.15438
|  | 30.7896 | 0.15371
|  | 30.7977 | 0.15371
|  | 30.8058 | 0.15438
|  | 30.814 | 0.15413
|  | 30.8221 | 0.15447
|  | 30.8302 | 0.15422
|  | 30.8383 | 0.15371
|  | 30.8464 | 0.15438
|  | 30.8545 | 0.15362
|  | 30.8626 | 0.15353
|  | 30.8707 | 0.15311
|  | 30.8788 | 0.15277
|  | 30.8869 | 0.15217
|  | 30.895 | 0.15166
|  | 30.9031 | 0.15073
|  | 30.9112 | 0.14988
|  | 30.9192 | 0.14945
|  | 30.9273 | 0.14843
|  | 30.9354 | 0.14818
|  | 30.9435 | 0.14835
|  | 30.9516 | 0.14818
|  | 30.9597 | 0.14801
|  | 30.9677 | 0.14768
|  | 30.9758 | 0.14711
|  | 30.9839 | 0.14644
|  | 30.9919 | 0.14644
|  | 31 | 0.14652
|  | 31.0081 | 0.14628
|  | 31.0161 | 0.14611
|  | 31.0242 | 0.14619
|  | 31.0322 | 0.14651
|  | 31.0403 | 0.14536
|  | 31.0483 | 0.14586
|  | 31.0564 | 0.14611
|  | 31.0644 | 0.1466
|  | 31.0725 | 0.14703
|  | 31.0805 | 0.14652
|  | 31.0886 | 0.14826
|  | 31.0966 | 0.14877
|  | 31.1047 | 0.14945
|  | 31.1127 | 0.15021
|  | 31.1207 | 0.15132
|  | 31.1288 | 0.15089
|  | 31.1368 | 0.15209
|  | 31.1448 | 0.15166
|  | 31.1528 | 0.15277
|  | 31.1609 | 0.15302
|  | 31.1689 | 0.15371
|  | 31.1769 | 0.15387
|  | 31.1849 | 0.15438
|  | 31.1929 | 0.1543
|  | 31.201 | 0.1549
|  | 31.209 | 0.15498
|  | 31.217 | 0.15532
|  | 31.225 | 0.15098
|  | 31.233 | 0.1466
|  | 31.241 | 0.14693
|  | 31.249 | 0.14709
|  | 31.257 | 0.14702
|  | 31.265 | 0.14685
|  | 31.273 | 0.14702
|  | 31.281 | 0.1476
|  | 31.289 | 0.14752
|  | 31.297 | 0.14751
|  | 31.305 | 0.14734
|  | 31.3129 | 0.14709
|  | 31.3209 | 0.14686
|  | 31.3289 | 0.14659
|  | 31.3369 | 0.14629
|  | 31.3449 | 0.14618
|  | 31.3528 | 0.14469
|  | 31.3608 | 0.14468
|  | 31.3688 | 0.14469
|  | 31.3767 | 0.1429
|  | 31.3847 | 0.14333
|  | 31.3927 | 0.14213
|  | 31.4006 | 0.14145
|  | 31.4086 | 0.14069
|  | 31.4166 | 0.14
|  | 31.4245 | 0.14
|  | 31.4325 | 0.14009
|  | 31.4404 | 0.13958
|  | 31.4484 | 0.13881
|  | 31.4563 | 0.1389
|  | 31.4643 | 0.1383
|  | 31.4722 | 0.13898
|  | 31.4802 | 0.13822
|  | 31.4881 | 0.13762
|  | 31.496 | 0.14162
|  | 31.504 | 0.1366
|  | 31.5119 | 0.13711
|  | 31.5198 | 0.13626

## Shearing
Shearing
Specimen 1 | [5 empty] | Specimen 2 | [5 empty] | Specimen 3
Axial strain | Deviator Stress | Volumetric strain | t | s' | p' | Axial strain | Deviator Stress | Volumetric strain | t | s' | p' | Axial strain | Deviator Stress | Volumetric strain | t | s' | p'
[%] | [kPa] | [%] | [kPa] | [kPa] | [kPa] | [%] | [kPa] | [%] | [kPa] | [kPa] | [kPa] | [%] | [kPa] | [%] | [kPa] | [kPa] | [kPa]
0 | 2.2703 | 0 | 1.1351 | 12.8351 | 12.4568 | 0 | 1.5596 | 0 | 0.77979 | 26.7298 | 26.4699 | 0 | 2.5787 | 0 | 1.2894 | 51.2294 | 50.7996
0 | 1.9795 | -4.6513e-06 | 0.98977 | 12.6298 | 12.2998 | 0 | 2.4955 | 0.00017223 | 1.2477 | 27.1927 | 26.7768 | 0 | 0.9223 | 0 | 0.46115 | 50.6062 | 50.4524
0 | 2.4443 | -0.0010977 | 1.2222 | 13.3923 | 12.9849 | 0.00090121 | 2.8019 | -0.00076804 | 1.4009 | 27.581 | 27.114 | 0 | 2.2262 | -0.00017248 | 1.1131 | 50.9431 | 50.5721
0.00098244 | 2.7302 | -0.0017582 | 1.3651 | 13.4053 | 12.9503 | 0.0016386 | 3.1647 | -0.0011078 | 1.5823 | 27.5225 | 26.995 | 0 | 1.3 | 0.00017248 | 0.65002 | 51.16 | 50.9433
0.002447 | 3.3995 | -0.001521 | 1.6997 | 13.1099 | 12.5433 | 0.0050705 | 3.7872 | -0.00076804 | 1.8936 | 27.8287 | 27.1975 | 0.00057399 | 2.9879 | -0.00076917 | 1.494 | 51.564 | 51.0661
0.0044938 | 3.7412 | -0.00067444 | 1.8706 | 13.7007 | 13.0772 | 0.0057259 | 4.3034 | -0.0010241 | 2.1517 | 28.0668 | 27.3496 | 0.00205 | 4.0107 | -0.0014498 | 2.0053 | 51.8305 | 51.1621
0.0055581 | 4.0988 | -0.0014419 | 2.0494 | 13.8046 | 13.1214 | 0.0072825 | 4.8499 | -0.0017037 | 2.425 | 28.0801 | 27.2718 | 0.0063048 | 5.3034 | -0.00085308 | 2.6517 | 52.3468 | 51.4629
0.0074411 | 4.6349 | -0.0012559 | 2.3175 | 13.9976 | 13.2251 | 0.0081837 | 5.4376 | -0.0020481 | 2.7188 | 29.014 | 28.1077 | 0.0087648 | 5.8295 | -0.0014498 | 2.9147 | 53.2699 | 52.2983
0.010061 | 5.4315 | -0.0015117 | 2.7158 | 14.3759 | 13.4707 | 0.011051 | 6.3158 | -0.0012801 | 3.1579 | 28.973 | 27.9204 | 0.010323 | 6.2842 | -0.001282 | 3.1421 | 52.8472 | 51.7999
0.01218 | 3.4113 | -0.0020047 | 1.7056 | 13.4659 | 12.8973 | 0.013254 | 3.8558 | -0.0018759 | 1.9279 | 27.8881 | 27.2455 | 0.011963 | 3.4903 | -0.0015383 | 1.7451 | 51.7553 | 51.1736
0.01349 | 3.784 | -0.0024233 | 1.892 | 13.6573 | 13.0266 | 0.017023 | 4.4576 | -0.0020481 | 2.2288 | 28.159 | 27.4161 | 0.013439 | 3.9092 | -0.0013659 | 1.9546 | 51.9948 | 51.3432
0.015291 | 4.223 | -0.0029303 | 2.1115 | 13.9019 | 13.198 | 0.017187 | 4.9893 | -0.0018759 | 2.4946 | 28.4248 | 27.5933 | 0.014168 | 4.6047 | -0.002135 | 2.3024 | 52.3026 | 51.5351
0.017256 | 4.667 | -0.002335 | 2.3335 | 14.0638 | 13.2859 | 0.019153 | 5.5407 | -0.0025555 | 2.7703 | 28.6806 | 27.7572 | 0.016464 | 5.2126 | -0.0024753 | 2.6063 | 52.6766 | 51.8078
0.020195 | 5.0953 | -0.0024187 | 2.5477 | 14.2529 | 13.4037 | 0.020701 | 6.1229 | -0.0029837 | 3.0614 | 28.9918 | 27.9713 | 0.018596 | 5.9945 | -0.0029881 | 2.9972 | 52.9776 | 51.9785
0.020522 | 5.5604 | -0.0027536 | 2.7802 | 14.4955 | 13.5688 | 0.022995 | 6.6894 | -0.0022995 | 3.3447 | 29.2549 | 28.14 | 0.022768 | 6.6271 | -0.003417 | 3.3136 | 53.3239 | 52.2194
0.023879 | 5.9783 | -0.0030838 | 2.9891 | 14.6895 | 13.6931 | 0.023978 | 7.2871 | -0.0037518 | 3.6436 | 29.549 | 28.3345 | 0.02367 | 7.1894 | -0.0033284 | 3.5947 | 53.6251 | 52.4269
0.024452 | 6.4075 | -0.0040932 | 3.2037 | 14.8942 | 13.8263 | 0.026354 | 7.8638 | -0.0034957 | 3.9319 | 29.8773 | 28.5667 | 0.02613 | 7.7358 | -0.0039251 | 3.8679 | 53.9583 | 52.669
0.027799 | 6.7947 | -0.0046048 | 3.3973 | 15.0878 | 13.9554 | 0.028238 | 8.4202 | -0.0038355 | 4.2101 | 30.1205 | 28.7172 | 0.027442 | 8.2467 | -0.004685 | 4.1234 | 54.1539 | 52.7794
0.028536 | 7.1369 | -0.0057118 | 3.5684 | 15.2341 | 14.0446 | 0.030113 | 8.9715 | -0.0044314 | 4.4857 | 30.4212 | 28.926 | 0.029738 | 8.7777 | -0.0046011 | 4.3889 | 54.4694 | 53.0064
0.030256 | 7.5196 | -0.0065584 | 3.7598 | 15.4355 | 14.1823 | 0.032653 | 9.4867 | -0.0045198 | 4.7433 | 30.7038 | 29.1227 | 0.031287 | 9.3704 | -0.0052723 | 4.6852 | 54.7658 | 53.204
0.031565 | 7.9075 | -0.0064746 | 3.9537 | 15.5345 | 14.2165 | 0.033227 | 10.0129 | -0.0048596 | 5.0064 | 30.952 | 29.2832 | 0.034239 | 9.947 | -0.005855 | 4.9735 | 55.0742 | 53.4163
0.034103 | 8.2539 | -0.0051164 | 4.127 | 15.7175 | 14.3419 | 0.035521 | 10.5384 | -0.0057952 | 5.2692 | 31.1798 | 29.4234 | 0.035797 | 10.4425 | -0.0054448 | 5.2212 | 55.3018 | 53.5614
0.03484 | 8.6063 | -0.0064746 | 4.3032 | 15.8889 | 14.4545 | 0.037642 | 11.0792 | -0.0051994 | 5.5396 | 31.4602 | 29.6137 | 0.038913 | 10.9934 | -0.0055194 | 5.4967 | 55.5873 | 53.7551
0.036714 | 8.8764 | -0.0057072 | 4.4382 | 16.0088 | 14.5294 | 0.038789 | 11.5847 | -0.0060512 | 5.7923 | 31.703 | 29.7722 | 0.039724 | 11.6272 | -0.0073654 | 5.8136 | 55.8844 | 53.9466
0.040316 | 9.202 | -0.0068142 | 4.601 | 16.1568 | 14.6231 | 0.041165 | 12.0487 | -0.0066517 | 6.0244 | 31.9201 | 29.912 | 0.042348 | 12.2602 | -0.0081952 | 6.1301 | 56.221 | 54.1776
0.042036 | 9.5232 | -0.0074095 | 4.7616 | 16.3575 | 14.7702 | 0.045179 | 12.5886 | -0.0065633 | 6.2943 | 32.21 | 30.1119 | 0.04325 | 12.7865 | -0.0086194 | 6.3932 | 56.4942 | 54.3631
0.043755 | 9.8547 | -0.0067305 | 4.9273 | 16.5131 | 14.8706 | 0.046727 | 13.1705 | -0.0064795 | 6.5853 | 32.511 | 30.3159 | 0.044644 | 13.4353 | -0.0078642 | 6.7176 | 56.7585 | 54.5193
0.045465 | 10.1708 | -0.0069863 | 5.0854 | 16.6662 | 14.971 | 0.049676 | 13.6291 | -0.0070753 | 6.8145 | 32.6553 | 30.3838 | 0.047432 | 13.9556 | -0.0082931 | 6.9778 | 57.0187 | 54.6928
0.046939 | 10.395 | -0.0073258 | 5.1975 | 16.7883 | 15.0558 | 0.049102 | 14.1455 | -0.0065633 | 7.0728 | 32.8785 | 30.5209 | 0.049145 | 14.4865 | -0.0086287 | 7.2433 | 57.2642 | 54.8498
0.04874 | 10.6395 | -0.0076654 | 5.3198 | 16.9706 | 15.1974 | 0.050577 | 14.5332 | -0.0066517 | 7.2666 | 33.0723 | 30.6501 | 0.051441 | 14.9098 | -0.0093932 | 7.4549 | 57.496 | 55.011
0.049804 | 10.9303 | -0.0083491 | 5.4652 | 17.0311 | 15.2094 | 0.051888 | 14.9465 | -0.0076711 | 7.4732 | 33.3491 | 30.858 | 0.054803 | 15.5269 | -0.0096403 | 7.7634 | 57.7545 | 55.1667
0.052988 | 11.2202 | -0.0075816 | 5.6101 | 17.2109 | 15.3409 | 0.053854 | 15.3595 | -0.0070753 | 7.6797 | 33.5005 | 30.9406 | 0.056597 | 16.1191 | -0.0098967 | 8.0596 | 58.0807 | 55.3941
0.054625 | 11.5056 | -0.0075863 | 5.7528 | 17.3437 | 15.4261 | 0.055402 | 15.7675 | -0.0079271 | 7.8837 | 33.6896 | 31.0617 | 0.057745 | 16.6503 | -0.010409 | 8.3251 | 58.3363 | 55.5613
0.057082 | 11.8162 | -0.0082607 | 5.9081 | 17.504 | 15.5347 | 0.058925 | 16.1541 | -0.0081831 | 8.077 | 33.883 | 31.1906 | 0.059139 | 17.0637 | -0.011006 | 8.5318 | 58.5331 | 55.6891
0.059701 | 12.1267 | -0.0086887 | 6.0634 | 17.6193 | 15.5982 | 0.060891 | 16.5159 | -0.0079271 | 8.258 | 34.0089 | 31.2562 | 0.062009 | 17.6093 | -0.010409 | 8.8047 | 58.7858 | 55.8509
0.059947 | 12.377 | -0.0094561 | 6.1885 | 17.7545 | 15.6917 | 0.062284 | 16.8473 | -0.0091234 | 8.4236 | 34.1397 | 31.3318 | 0.064378 | 18.0324 | -0.011519 | 9.0162 | 59.0475 | 56.0421
0.061575 | 12.6419 | -0.0089445 | 6.321 | 17.902 | 15.795 | 0.064159 | 17.0201 | -0.0089512 | 8.51 | 34.291 | 31.4544 | 0.0661 | 18.6348 | -0.012204 | 9.3174 | 59.3487 | 56.243
0.063868 | 12.973 | -0.0086049 | 6.4865 | 18.0425 | 15.8803 | 0.065224 | 17.275 | -0.0090349 | 8.6375 | 34.4285 | 31.5494 | 0.06815 | 19.2728 | -0.011351 | 9.6364 | 59.6077 | 56.3955
0.066488 | 13.2783 | -0.0088608 | 6.6392 | 18.1802 | 15.9671 | 0.067436 | 17.7031 | -0.0096354 | 8.8515 | 34.6326 | 31.6821 | 0.069298 | 19.9623 | -0.011859 | 9.9812 | 59.9125 | 56.5854
0.069025 | 13.4355 | -0.0095399 | 6.7177 | 18.3188 | 16.0796 | 0.069648 | 18.131 | -0.010487 | 9.0655 | 34.8017 | 31.7799 | 0.071266 | 20.5338 | -0.012204 | 10.2669 | 60.1583 | 56.736
0.070818 | 13.7361 | -0.0094561 | 6.868 | 18.4191 | 16.1298 | 0.072589 | 18.5178 | -0.010478 | 9.2589 | 35.0901 | 32.0038 | 0.074209 | 21.0945 | -0.012628 | 10.5473 | 60.4487 | 56.9329
0.072864 | 13.9753 | -0.009284 | 6.9876 | 18.5387 | 16.2095 | 0.074063 | 18.8287 | -0.010059 | 9.4144 | 35.2555 | 32.1174 | 0.075357 | 21.7277 | -0.013141 | 10.8639 | 60.7353 | 57.114
0.07442 | 14.2248 | -0.0097957 | 7.1124 | 18.6585 | 16.2877 | 0.076357 | 19.2158 | -0.010315 | 9.6079 | 35.444 | 32.2414 | 0.077653 | 22.4063 | -0.013654 | 11.2031 | 61.0347 | 57.3003
0.075893 | 14.4438 | -0.0096236 | 7.2219 | 18.768 | 16.3607 | 0.077914 | 19.4856 | -0.011497 | 9.7428 | 35.5941 | 32.3465 | 0.080031 | 23.0286 | -0.013738 | 11.5143 | 61.3258 | 57.4877
0.076712 | 14.7346 | -0.0097119 | 7.3673 | 18.8834 | 16.4276 | 0.078324 | 19.7562 | -0.011246 | 9.8781 | 35.7294 | 32.4367 | 0.081908 | 23.6971 | -0.013738 | 11.8486 | 61.6101 | 57.6606
0.079077 | 14.8918 | -0.011331 | 7.4459 | 18.9472 | 16.4652 | 0.080035 | 20.2253 | -0.010729 | 10.1127 | 35.9289 | 32.558 | 0.083712 | 24.294 | -0.014507 | 12.147 | 61.8986 | 57.8496
0.08137 | 15.0542 | -0.009284 | 7.5271 | 19.0181 | 16.5091 | 0.082165 | 20.5766 | -0.011837 | 10.2883 | 36.0846 | 32.6552 | 0.085188 | 24.8913 | -0.01391 | 12.4456 | 62.2672 | 58.1187
0.083416 | 15.2575 | -0.010224 | 7.6288 | 19.1449 | 16.602 | 0.084623 | 20.9329 | -0.011246 | 10.4664 | 36.2977 | 32.8089 | 0.088714 | 25.4156 | -0.014763 | 12.7078 | 62.5094 | 58.2735
0.086036 | 15.5628 | -0.0097957 | 7.7814 | 19.2925 | 16.6987 | 0.087409 | 21.2684 | -0.012261 | 10.6342 | 36.4406 | 32.8958 | 0.091 | 26.094 | -0.014507 | 13.047 | 62.8886 | 58.5396
0.087255 | 15.7204 | -0.012266 | 7.8602 | 19.3666 | 16.7465 | 0.089366 | 21.5637 | -0.011916 | 10.7818 | 36.4882 | 32.8942 | 0.091738 | 26.7834 | -0.015617 | 13.3917 | 63.2235 | 58.7596
0.090366 | 15.8064 | 0.0022931 | 7.9032 | 19.3979 | 16.7635 | 0.091332 | 21.9354 | -0.012237 | 10.9677 | 36.6691 | 33.0132 | 0.093214 | 27.3856 | -0.015705 | 13.6928 | 63.5146 | 58.9503
0.091512 | 15.9227 | -0.010224 | 7.9614 | 19.3675 | 16.7137 | 0.092643 | 22.1901 | -0.012414 | 11.095 | 36.7864 | 33.0881 | 0.094854 | 27.9466 | -0.016642 | 13.9733 | 63.7552 | 59.0974
0.09315 | 15.9882 | -0.013117 | 7.9941 | 19.2806 | 16.6159 | 0.093626 | 22.5523 | -0.011758 | 11.2761 | 36.9675 | 33.2087 | 0.09715 | 28.6504 | -0.017071 | 14.3252 | 64.0771 | 59.3021
0.095433 | 16.0434 | -0.010051 | 8.0217 | 19.2978 | 16.6239 | 0.095838 | 22.8626 | -0.012251 | 11.4313 | 37.1526 | 33.3422 | 0.10075 | 29.4047 | -0.016302 | 14.7023 | 64.5042 | 59.6034
0.096497 | 16.2063 | -0.010479 | 8.1031 | 19.3243 | 16.6233 | 0.098369 | 23.2391 | -0.012331 | 11.6195 | 37.3309 | 33.4577 | 0.10165 | 30.1296 | -0.017327 | 15.0648 | 64.8367 | 59.8151
0.099363 | 16.4296 | -0.0097957 | 8.2148 | 19.4459 | 16.7076 | 0.10025 | 23.6007 | -0.012158 | 11.8003 | 37.5267 | 33.5933 | 0.10436 | 30.8378 | -0.01929 | 15.4189 | 65.1711 | 60.0314
0.10067 | 16.618 | -0.0089445 | 8.309 | 19.525 | 16.7553 | 0.10255 | 23.8854 | -0.012326 | 11.9427 | 37.5891 | 33.6082 | 0.10624 | 31.7462 | -0.019374 | 15.8731 | 65.6253 | 60.3342
0.10256 | 16.7294 | -0.0096236 | 8.3647 | 19.5808 | 16.7925 | 0.10361 | 24.1604 | -0.013327 | 12.0802 | 37.7167 | 33.69 | 0.10804 | 32.5625 | -0.019971 | 16.2813 | 66.0335 | 60.6064
0.10468 | 16.9479 | -0.010307 | 8.4739 | 19.6751 | 16.8504 | 0.10639 | 24.4347 | -0.012568 | 12.2174 | 37.8638 | 33.7913 | 0.11009 | 33.2561 | -0.019887 | 16.6281 | 66.3303 | 60.7876
0.1073 | 17.3245 | -0.010135 | 8.6622 | 19.8834 | 16.996 | 0.10754 | 24.6231 | -0.012163 | 12.3115 | 37.9729 | 33.869 | 0.1114 | 33.955 | -0.020991 | 16.9775 | 66.6999 | 61.0407
0.10877 | 17.5638 | -0.0095399 | 8.7819 | 20.093 | 17.1657 | 0.10868 | 24.944 | -0.013508 | 12.472 | 38.0985 | 33.9412 | 0.11247 | 34.8075 | -0.021402 | 17.4038 | 67.1662 | 61.3649
0.11131 | 17.8483 | -0.011926 | 8.9242 | 20.3255 | 17.3508 | 0.10991 | 25.2089 | -0.013066 | 12.6044 | 38.2359 | 34.0344 | 0.11615 | 35.4541 | -0.020399 | 17.7271 | 67.5094 | 61.6003
0.11253 | 18.1238 | -0.0067305 | 9.0619 | 20.5327 | 17.512 | 0.11367 | 25.4926 | -0.013406 | 12.7463 | 38.3178 | 34.069 | 0.11762 | 36.1629 | -0.022157 | 18.0815 | 67.8439 | 61.8168
0.11441 | 18.4647 | -0.010731 | 9.2324 | 20.7286 | 17.6511 | 0.11613 | 25.8026 | -0.013564 | 12.9013 | 38.4678 | 34.1674 | 0.12025 | 36.8966 | -0.022828 | 18.4483 | 68.1509 | 62.0014
0.11588 | 18.6887 | -0.010563 | 9.3443 | 20.8155 | 17.7007 | 0.11711 | 25.8122 | -0.013992 | 12.9061 | 38.4277 | 34.1256 | 0.1223 | 37.5543 | -0.022833 | 18.7771 | 68.4197 | 62.1606
0.11842 | 18.8917 | -0.010051 | 9.4458 | 20.932 | 17.7833 | 0.11875 | 25.9696 | -0.013578 | 12.9848 | 38.5413 | 34.213 | 0.12401 | 38.2375 | -0.023318 | 19.1188 | 68.7814 | 62.4084
0.11973 | 19.177 | -0.0098794 | 9.5885 | 21.0646 | 17.8684 | 0.1208 | 26.1827 | -0.014593 | 13.0913 | 38.668 | 34.3042 | 0.12549 | 38.8646 | -0.024063 | 19.4323 | 69.085 | 62.6076
0.123 | 19.3336 | -0.0094561 | 9.6668 | 21.1628 | 17.9406 | 0.12153 | 26.4274 | -0.01449 | 13.2137 | 38.7753 | 34.3707 | 0.1268 | 39.5175 | -0.024413 | 19.7588 | 69.4115 | 62.8252
0.12439 | 19.4553 | -0.010051 | 9.7277 | 21.2188 | 17.9762 | 0.12415 | 26.7833 | -0.014165 | 13.3916 | 38.9432 | 34.4793 | 0.1295 | 40.1694 | -0.024418 | 20.0847 | 69.6875 | 62.9926
0.12537 | 19.6438 | -0.0097957 | 9.8219 | 21.303 | 18.029 | 0.12554 | 27.0428 | -0.0145 | 13.5214 | 39.088 | 34.5809 | 0.13195 | 40.9083 | -0.024502 | 20.4542 | 70.0569 | 63.2389
0.12774 | 19.8058 | -0.010479 | 9.9029 | 21.4091 | 18.1081 | 0.12849 | 27.2964 | -0.013727 | 13.6482 | 39.1998 | 34.6504 | 0.1345 | 41.5704 | -0.02501 | 20.7852 | 70.358 | 63.4296
0.13003 | 19.9324 | -0.0094561 | 9.9662 | 21.4372 | 18.1152 | 0.13004 | 27.5201 | -0.014327 | 13.76 | 39.3416 | 34.755 | 0.13704 | 42.217 | -0.025686 | 21.1085 | 70.6914 | 63.6552
0.13175 | 20.0591 | -0.0090282 | 10.0296 | 21.5156 | 18.1724 | 0.13168 | 27.7078 | -0.015263 | 13.8539 | 39.4456 | 34.8277 | 0.13827 | 43.0129 | -0.02569 | 21.5065 | 71.0894 | 63.9205
0.13289 | 20.1759 | -0.0097119 | 10.0879 | 21.634 | 18.2714 | 0.13315 | 28.1921 | -0.014411 | 14.0961 | 39.7027 | 35.004 | 0.14064 | 43.7311 | -0.026539 | 21.8655 | 71.4485 | 64.16
0.13666 | 20.2711 | -0.0076654 | 10.1355 | 21.6914 | 18.3129 | 0.1352 | 28.5226 | -0.014914 | 14.2613 | 39.878 | 35.1242 | 0.13999 | 44.4772 | -0.027052 | 22.2386 | 71.7616 | 64.3488
0.13952 | 19.9682 | -0.008177 | 9.9841 | 21.555 | 18.227 | 0.13741 | 28.8276 | -0.014923 | 14.4138 | 39.9755 | 35.1709 | 0.14441 | 44.8466 | -0.027052 | 22.4233 | 71.8763 | 64.4019
0.14115 | 19.7938 | -0.0078375 | 9.8969 | 21.4778 | 18.1788 | 0.13921 | 29.1176 | -0.01449 | 14.5588 | 40.1204 | 35.2675 | 0.14687 | 45.4881 | -0.02748 | 22.744 | 72.1871 | 64.6058
0.14148 | 19.6558 | -0.0074979 | 9.8279 | 21.4187 | 18.1428 | 0.14166 | 29.361 | -0.015091 | 14.6805 | 40.2772 | 35.3837 | 0.14981 | 46.2055 | -0.028674 | 23.1027 | 72.596 | 64.895
0.14336 | 19.4557 | -0.0074142 | 9.7278 | 21.3487 | 18.1061 | 0.14396 | 29.5843 | -0.01449 | 14.7921 | 40.4088 | 35.478 | 0.15088 | 46.9301 | -0.028161 | 23.465 | 72.8982 | 65.0765
0.14492 | 19.3374 | -0.0080933 | 9.6687 | 21.2846 | 18.0617 | 0.14469 | 29.9155 | -0.015002 | 14.9578 | 40.5495 | 35.5635 | 0.15309 | 47.7503 | -0.02893 | 23.8751 | 73.3184 | 65.36
0.1463 | 19.2754 | -0.0077491 | 9.6377 | 21.2836 | 18.071 | 0.14625 | 30.1341 | -0.01476 | 15.0671 | 40.6537 | 35.6314 | 0.15424 | 48.4441 | -0.028334 | 24.2221 | 73.6252 | 65.5512
0.14958 | 19.1103 | -0.0077491 | 9.5552 | 21.196 | 18.011 | 0.14796 | 30.3577 | -0.014756 | 15.1788 | 40.7455 | 35.6859 | 0.15621 | 48.9324 | -0.029443 | 24.4662 | 73.8995 | 65.7441
0.1513 | 18.9206 | -0.0068142 | 9.4603 | 21.0911 | 17.9376 | 0.15001 | 30.5146 | -0.0145 | 15.2573 | 40.8589 | 35.7732 | 0.15915 | 49.6398 | -0.029443 | 24.8199 | 74.1732 | 65.8999
0.15326 | 18.8123 | -0.0073258 | 9.4062 | 21.047 | 17.9116 | 0.15124 | 30.7385 | -0.01449 | 15.3692 | 41.0159 | 35.8928 | 0.16063 | 50.1338 | -0.029699 | 25.0669 | 74.4402 | 66.0846
0.15407 | 19.0671 | -0.0072421 | 9.5336 | 21.1794 | 18.0015 | 0.15411 | 30.8999 | -0.015002 | 15.4499 | 41.1316 | 35.9816 | 0.16227 | 50.9545 | -0.029956 | 25.4773 | 74.9006 | 66.4082
0.15653 | 19.1884 | -0.0071537 | 9.5942 | 21.23 | 18.0319 | 0.15557 | 31.093 | -0.01476 | 15.5465 | 41.2731 | 36.091 | 0.16456 | 51.6366 | -0.030553 | 25.8183 | 75.2217 | 66.6156
0.15841 | 19.2742 | -0.00707 | 9.6371 | 21.3179 | 18.1055 | 0.15738 | 31.291 | -0.013992 | 15.6455 | 41.3221 | 36.1069 | 0.16628 | 52.2375 | -0.030981 | 26.1188 | 75.5022 | 66.796
0.15988 | 19.401 | -0.0072421 | 9.7005 | 21.3713 | 18.1378 | 0.16008 | 31.4933 | -0.014835 | 15.7466 | 41.4133 | 36.1644 | 0.16857 | 52.8431 | -0.031322 | 26.4215 | 75.795 | 66.9879
0.16209 | 19.4663 | -0.0060467 | 9.7331 | 21.3488 | 18.1044 | 0.16131 | 31.4416 | -0.013997 | 15.7208 | 41.3924 | 36.1521 | 0.1707 | 53.3671 | -0.031406 | 26.6836 | 76.0271 | 67.1326
0.16601 | 19.4795 | -0.005963 | 9.7397 | 21.3254 | 18.0788 | 0.1627 | 31.6551 | -0.013997 | 15.8275 | 41.5141 | 36.2383 | 0.17406 | 53.9362 | -0.031065 | 26.9681 | 76.3116 | 67.3222
0.16626 | 19.5814 | -0.0063025 | 9.7907 | 21.3964 | 18.1328 | 0.16425 | 31.8377 | -0.014337 | 15.9189 | 41.6205 | 36.3142 | 0.17545 | 54.6137 | -0.032091 | 27.3068 | 76.6604 | 67.5581
0.16855 | 19.6619 | -0.0061397 | 9.8309 | 21.4216 | 18.1447 | 0.16581 | 32.0614 | -0.013988 | 16.0307 | 41.7023 | 36.3587 | 0.17496 | 55.2678 | -0.031746 | 27.6339 | 77.0275 | 67.8162
0.16896 | 19.7178 | -0.0062188 | 9.8589 | 21.4446 | 18.1583 | 0.16884 | 32.2175 | -0.014579 | 16.1087 | 41.7254 | 36.3558 | 0.17775 | 55.5302 | -0.0332 | 27.7651 | 77.1488 | 67.8938
0.1706 | 19.7782 | -0.0055351 | 9.8891 | 21.4597 | 18.1634 | 0.17023 | 32.4515 | -0.013909 | 16.2257 | 41.8223 | 36.4137 | 0.18012 | 56.1971 | -0.032771 | 28.0985 | 77.4722 | 68.106
0.17149 | 19.8338 | -0.0068979 | 9.9169 | 21.5377 | 18.232 | 0.17497 | 32.627 | -0.013913 | 16.3135 | 41.8951 | 36.4572 | 0.18241 | 56.8381 | -0.0332 | 28.4191 | 77.7828 | 68.3098
0.17419 | 19.8936 | -0.0065584 | 9.9468 | 21.4925 | 18.1769 | 0.17301 | 32.7304 | -0.013657 | 16.3652 | 41.9467 | 36.4917 | 0.18454 | 57.6684 | -0.0332 | 28.8342 | 78.2079 | 68.5965
0.17689 | 19.9841 | -0.005963 | 9.9921 | 21.5627 | 18.232 | 0.1744 | 32.8212 | -0.01423 | 16.4106 | 41.9622 | 36.492 | 0.18659 | 58.2736 | -0.034053 | 29.1368 | 78.5206 | 68.8084
0.1795 | 20.0593 | -0.0056234 | 10.0296 | 21.6553 | 18.3121 | 0.17669 | 33.1261 | -0.013666 | 16.563 | 42.1046 | 36.5835 | 0.18963 | 58.8168 | -0.034562 | 29.4084 | 78.8123 | 69.0095
0.18139 | 20.1042 | -0.0053723 | 10.0521 | 21.7177 | 18.367 | 0.17825 | 33.3395 | -0.013061 | 16.6697 | 42.2412 | 36.6846 | 0.18995 | 59.4749 | -0.034906 | 29.7375 | 79.1514 | 69.2389
0.18327 | 20.093 | -0.0056234 | 10.0465 | 21.7071 | 18.3583 | 0.18053 | 33.547 | -0.013992 | 16.7735 | 42.3251 | 36.7339 | 0.19249 | 59.9523 | -0.035079 | 29.9762 | 79.3901 | 69.398
0.18458 | 20.1791 | -0.0053723 | 10.0895 | 21.7651 | 18.402 | 0.18258 | 33.7293 | -0.013992 | 16.8647 | 42.4312 | 36.8097 | 0.19364 | 60.4363 | -0.034823 | 30.2182 | 79.6521 | 69.5793
0.18655 | 20.219 | -0.0037536 | 10.1095 | 21.7699 | 18.4001 | 0.18447 | 33.9424 | -0.014071 | 16.9712 | 42.5778 | 36.9207 | 0.19528 | 61.2308 | -0.035592 | 30.6154 | 80.0294 | 69.8242
0.18834 | 20.2741 | -0.0041815 | 10.1371 | 21.8175 | 18.4385 | 0.18594 | 34.1302 | -0.013913 | 17.0651 | 42.7267 | 37.0383 | 0.19888 | 61.8248 | -0.035079 | 30.9124 | 80.3163 | 70.0122
0.18957 | 20.2734 | -0.0046839 | 10.1367 | 21.7622 | 18.3833 | 0.18733 | 34.3129 | -0.014169 | 17.1565 | 42.8081 | 37.0892 | 0.20035 | 62.4968 | -0.035932 | 31.2484 | 80.6524 | 70.2363
0.19259 | 20.3228 | -0.0047676 | 10.1614 | 21.8469 | 18.4598 | 0.19036 | 34.5713 | -0.013494 | 17.2856 | 42.9622 | 37.2003 | 0.20232 | 62.9287 | -0.0361 | 31.4643 | 80.8084 | 70.3203
0.19415 | 20.4036 | -0.0046885 | 10.2018 | 21.8723 | 18.4717 | 0.19118 | 34.775 | -0.012819 | 17.3875 | 43.0589 | 37.2631 | 0.20363 | 63.4579 | -0.036776 | 31.7289 | 81.1231 | 70.5467
0.19611 | 20.4843 | -0.0036699 | 10.2421 | 21.9926 | 18.5785 | 0.19216 | 34.9784 | -0.012987 | 17.4892 | 43.1557 | 37.3259 | 0.20568 | 63.9459 | -0.03678 | 31.9729 | 81.3471 | 70.6894
0.19709 | 20.5552 | -0.0035024 | 10.2776 | 21.998 | 18.5721 | 0.19437 | 35.1505 | -0.012484 | 17.5753 | 43.2117 | 37.3532 | 0.20757 | 64.3932 | -0.03678 | 32.1966 | 81.5707 | 70.8385
0.19864 | 20.6565 | -0.0029164 | 10.3282 | 22.0436 | 18.6008 | 0.19699 | 35.2965 | -0.013164 | 17.6483 | 43.2897 | 37.407 | 0.20838 | 64.9742 | -0.036776 | 32.4871 | 81.8412 | 71.0122
0.19954 | 20.7019 | -0.0030931 | 10.351 | 22.0963 | 18.646 | 0.19747 | 35.5155 | -0.013755 | 17.7577 | 43.3993 | 37.48 | 0.21018 | 65.4981 | -0.036948 | 32.749 | 82.1232 | 71.2068
0.202 | 20.7669 | -0.0027768 | 10.3835 | 22.1388 | 18.6776 | 0.19969 | 35.7232 | -0.013243 | 17.8616 | 43.4181 | 37.4642 | 0.21289 | 66.1946 | -0.036948 | 33.0973 | 82.4714 | 71.439
0.20445 | 20.776 | -0.00051164 | 10.388 | 22.2681 | 18.8054 | 0.20051 | 35.8809 | -0.013154 | 17.9404 | 43.4469 | 37.4668 | 0.21551 | 66.6864 | -0.038123 | 33.3432 | 82.6975 | 71.5831
0.20707 | 20.8358 | -0.00050699 | 10.4179 | 22.318 | 18.8453 | 0.2028 | 35.8945 | -0.013406 | 17.9473 | 43.4388 | 37.4563 | 0.2178 | 67.0208 | -0.038296 | 33.5104 | 82.8247 | 71.6546
0.20952 | 20.8856 | -8.3724e-05 | 10.4428 | 22.5178 | 19.0369 | 0.2059 | 36.0012 | -0.0065633 | 18.0006 | 43.5113 | 37.5111 | 0.21936 | 67.4727 | -0.039624 | 33.7363 | 83.0808 | 71.8353
0.21157 | 20.7824 | 0.00016745 | 10.3912 | 22.4712 | 19.0075 | 0.20779 | 36.2489 | -0.010655 | 18.1244 | 43.6306 | 37.5892 | 0.22091 | 67.9459 | -0.039293 | 33.9729 | 83.3173 | 71.993
0.21182 | 20.6955 | -0.0001628 | 10.3478 | 22.3678 | 18.9185 | 0.20992 | 36.4563 | -0.011749 | 18.2282 | 43.7245 | 37.6484 | 0.22223 | 68.6693 | -0.039214 | 34.3346 | 83.669 | 72.2241
0.21295 | 20.6744 | -0.0005163 | 10.3372 | 22.3773 | 18.9315 | 0.21205 | 36.5416 | -0.011576 | 18.2708 | 43.7471 | 37.6568 | 0.22329 | 69.3159 | -0.039797 | 34.658 | 84.0024 | 72.4498
0.21492 | 20.6633 | 0.00041862 | 10.3316 | 22.3866 | 18.9427 | 0.21262 | 36.587 | -0.011828 | 18.2935 | 43.7848 | 37.687 | 0.22476 | 69.8301 | -0.039293 | 34.915 | 84.2695 | 72.6311
0.21656 | 20.6522 | 0.00033489 | 10.3261 | 22.361 | 18.919 | 0.21385 | 36.6984 | -0.011828 | 18.3492 | 43.8405 | 37.7241 | 0.22919 | 70.3093 | -0.040976 | 35.1546 | 84.4892 | 72.771
0.2186 | 20.6664 | 0.00059537 | 10.3332 | 22.3831 | 18.9387 | 0.2154 | 36.7687 | -0.011912 | 18.3844 | 43.9507 | 37.8226 | 0.23107 | 70.9812 | -0.040389 | 35.4906 | 84.8551 | 73.0249
0.22098 | 20.716 | 0 | 10.358 | 22.288 | 18.8353 | 0.21556 | 36.8809 | -0.011832 | 18.4404 | 44.0368 | 37.8899 | 0.23296 | 71.6369 | -0.0414 | 35.8184 | 85.2031 | 73.2636
0.22334 | 20.7862 | 0.00033489 | 10.3931 | 22.3331 | 18.8687 | 0.2181 | 37.129 | -0.012088 | 18.5645 | 44.1508 | 37.9627 | 0.23336 | 72.32 | -0.041652 | 36.16 | 85.5547 | 73.5013
0.22555 | 20.8259 | 0.00059072 | 10.4129 | 22.2029 | 18.7319 | 0.2204 | 37.3773 | -0.012084 | 18.6887 | 44.25 | 38.0205 | 0.23566 | 72.7001 | -0.041904 | 36.35 | 85.7047 | 73.5881
0.22621 | 20.9581 | 0.00033955 | 10.4791 | 22.279 | 18.786 | 0.22547 | 37.5524 | -0.01166 | 18.7762 | 44.4125 | 38.1538 | 0.23754 | 73.2702 | -0.040813 | 36.6351 | 85.9697 | 73.758
0.22858 | 21.0436 | 0.00093026 | 10.5218 | 22.3117 | 18.8044 | 0.22383 | 37.9361 | -0.011828 | 18.9681 | 44.6594 | 38.3367 | 0.23926 | 73.722 | -0.041568 | 36.861 | 86.2156 | 73.9287
0.23037 | 21.1191 | 0.00067444 | 10.5596 | 22.3595 | 18.8396 | 0.22514 | 38.0272 | -0.011167 | 19.0136 | 44.7448 | 38.407 | 0.24155 | 74.1679 | -0.042584 | 37.0839 | 86.3987 | 74.0374
0.23283 | 21.2148 | 0.0014419 | 10.6074 | 22.4122 | 18.8764 | 0.2276 | 38.2499 | -0.010822 | 19.125 | 44.8562 | 38.4812 | 0.24393 | 74.737 | -0.04216 | 37.3685 | 86.6332 | 74.177
0.23365 | 21.2908 | 0.00076747 | 10.6454 | 22.4303 | 18.8818 | 0.22833 | 38.4587 | -0.010399 | 19.2293 | 45.0055 | 38.5957 | 0.2459 | 75.3979 | -0.042412 | 37.699 | 86.9337 | 74.3674
0.2366 | 21.33 | 0.0012745 | 10.665 | 22.4699 | 18.9149 | 0.23014 | 38.5336 | -0.01159 | 19.2668 | 45.0031 | 38.5808 | 0.24852 | 75.8134 | -0.042421 | 37.9067 | 87.1414 | 74.5059
0.23806 | 21.4159 | 0.0011861 | 10.708 | 22.5028 | 18.9335 | 0.23324 | 38.654 | -0.010827 | 19.327 | 45.0832 | 38.6409 | 0.25023 | 76.3057 | -0.043437 | 38.1528 | 87.3577 | 74.6401
0.23888 | 21.5481 | 0.00085119 | 10.774 | 22.5689 | 18.9776 | 0.23496 | 38.8566 | -0.01132 | 19.4283 | 45.2246 | 38.7485 | 0.25081 | 76.7796 | -0.04327 | 38.3898 | 87.6346 | 74.838
0.24052 | 21.6339 | 0.0011861 | 10.817 | 22.6168 | 19.0112 | 0.23701 | 39.0286 | -0.010999 | 19.5143 | 45.3055 | 38.8008 | 0.25294 | 77.3643 | -0.042668 | 38.6821 | 87.9269 | 75.0329
0.24174 | 21.6996 | 0.0013582 | 10.8498 | 22.6896 | 19.073 | 0.23914 | 39.1547 | -0.010743 | 19.5773 | 45.3185 | 38.7928 | 0.25581 | 77.764 | -0.042757 | 38.882 | 88.0968 | 75.1361
0.24379 | 21.7953 | 0.0011954 | 10.8977 | 22.7325 | 19.1 | 0.23962 | 38.9962 | -0.010827 | 19.4981 | 45.2543 | 38.7549 | 0.25745 | 78.1438 | -0.044206 | 39.0719 | 88.2669 | 75.2429
0.24616 | 21.8705 | 0.0014419 | 10.9353 | 22.8001 | 19.155 | 0.24077 | 39.2655 | -0.011325 | 19.6328 | 45.379 | 38.8348 | 0.25957 | 78.6569 | -0.043778 | 39.3285 | 88.5134 | 75.4039
0.24935 | 21.9351 | 0.0018698 | 10.9676 | 22.8273 | 19.1715 | 0.24257 | 39.5142 | -0.010985 | 19.7571 | 45.4883 | 38.9026 | 0.26105 | 79.1141 | -0.044206 | 39.557 | 88.762 | 75.5763
0.25025 | 22.0366 | 0.0017815 | 11.0183 | 22.8981 | 19.2253 | 0.24413 | 39.6661 | -0.01099 | 19.833 | 45.5343 | 38.9233 | 0.26302 | 79.5603 | -0.044803 | 39.7802 | 89.0452 | 75.7851
0.25189 | 22.1224 | 0.0017815 | 11.0612 | 22.951 | 19.2639 | 0.24552 | 39.8844 | -0.01099 | 19.9422 | 45.6734 | 39.026 | 0.26449 | 80.0489 | -0.04395 | 40.0244 | 89.2794 | 75.9379
0.25459 | 22.1771 | 0.0026373 | 11.0885 | 23.0333 | 19.3371 | 0.24789 | 40.0409 | -0.01031 | 20.0205 | 45.7216 | 39.0481 | 0.2663 | 80.4235 | -0.045148 | 40.2117 | 89.4768 | 76.0729
0.25605 | 22.2017 | 0.0020373 | 11.1009 | 23.0506 | 19.3503 | 0.24994 | 40.2484 | -0.01065 | 20.1242 | 45.8204 | 39.1123 | 0.26858 | 80.9158 | -0.044892 | 40.4579 | 89.6529 | 76.167
0.25769 | 22.2519 | 0.0026373 | 11.1259 | 23.0856 | 19.377 | 0.25108 | 40.3598 | -0.010646 | 20.1799 | 45.8611 | 39.1345 | 0.27055 | 81.4336 | -0.04506 | 40.7168 | 89.9219 | 76.3496
0.26031 | 22.2962 | 0.0019536 | 11.1481 | 23.0879 | 19.3719 | 0.25346 | 40.4755 | -0.0099752 | 20.2378 | 45.9289 | 39.183 | 0.27268 | 81.9308 | -0.045316 | 40.9654 | 90.1405 | 76.4853
0.26203 | 22.382 | 0.0023815 | 11.191 | 23.2657 | 19.5354 | 0.25592 | 40.6264 | -0.010822 | 20.3132 | 45.9844 | 39.2134 | 0.27399 | 82.5111 | -0.044803 | 41.2555 | 90.3906 | 76.6387
0.26309 | 22.4834 | 0.0023815 | 11.2417 | 23.3164 | 19.5692 | 0.25673 | 40.8504 | -0.010315 | 20.4252 | 46.1113 | 39.3029 | 0.2762 | 82.8651 | -0.0454 | 41.4326 | 90.5876 | 76.7768
0.26407 | 22.59 | 0.0028931 | 11.295 | 23.3697 | 19.6047 | 0.25812 | 40.9817 | -0.010906 | 20.4909 | 46.2371 | 39.4068 | 0.27784 | 83.3831 | -0.045745 | 41.6916 | 90.8767 | 76.9795
0.26669 | 22.6548 | 0.0022931 | 11.3274 | 23.4121 | 19.6363 | 0.26 | 41.103 | -0.010143 | 20.5515 | 46.3326 | 39.4821 | 0.27981 | 83.8958 | -0.045913 | 41.9479 | 91.093 | 77.1104
0.26808 | 22.7662 | 0.0025489 | 11.3831 | 23.4678 | 19.6734 | 0.26189 | 41.27 | -0.0096354 | 20.635 | 46.4061 | 39.5277 | 0.28137 | 84.2309 | -0.045488 | 42.1154 | 91.2305 | 77.192
0.26963 | 22.9133 | 0.0031489 | 11.4566 | 23.5313 | 19.7124 | 0.2632 | 41.4321 | -0.0097192 | 20.7161 | 46.5022 | 39.5968 | 0.2848 | 84.6593 | -0.046766 | 42.3297 | 91.4449 | 77.335
0.27249 | 23.0544 | 0.0031489 | 11.5272 | 23.6319 | 19.7895 | 0.26475 | 41.4921 | -0.0098868 | 20.7461 | 46.5572 | 39.6418 | 0.28587 | 84.99 | -0.046169 | 42.495 | 91.6902 | 77.5252
0.27446 | 23.1758 | 0.0034885 | 11.5879 | 23.7275 | 19.8649 | 0.26598 | 41.5881 | -0.0099752 | 20.794 | 46.6201 | 39.6888 | 0.28726 | 85.4468 | -0.046766 | 42.7234 | 91.9287 | 77.6875
0.27617 | 23.3532 | 0.0033164 | 11.6766 | 23.7962 | 19.904 | 0.26761 | 41.7246 | -0.0096354 | 20.8623 | 46.7184 | 39.7643 | 0.28923 | 85.8885 | -0.046258 | 42.9442 | 92.1694 | 77.8547
0.27724 | 23.5106 | 0.002721 | 11.7553 | 23.775 | 19.8566 | 0.27024 | 41.9062 | -0.0096261 | 20.9531 | 46.7942 | 39.8098 | 0.29054 | 86.2949 | -0.046258 | 43.1474 | 92.4226 | 78.0401
0.27912 | 23.6677 | 0.0031489 | 11.8338 | 23.8285 | 19.8839 | 0.27138 | 42.0379 | -0.0097192 | 21.0189 | 46.85 | 39.8437 | 0.2934 | 86.7812 | -0.045913 | 43.3906 | 92.6757 | 78.2122
0.28157 | 23.7734 | 0.0034001 | 11.8867 | 23.8863 | 19.9241 | 0.27245 | 42.134 | -0.0094632 | 21.067 | 46.8231 | 39.8007 | 0.29496 | 87.2426 | -0.046938 | 43.6213 | 92.9065 | 78.3661
0.28345 | 23.9915 | 0.0033164 | 11.9958 | 24.0104 | 20.0118 | 0.27482 | 42.2241 | -0.009291 | 21.112 | 46.8531 | 39.8157 | 0.29775 | 87.6163 | -0.047195 | 43.8082 | 93.0434 | 78.4407
0.2855 | 24.2199 | 0.0039118 | 12.1099 | 24.0895 | 20.0529 | 0.27645 | 42.4319 | -0.0092072 | 21.2159 | 46.962 | 39.89 | 0.29832 | 88.0848 | -0.047022 | 44.0424 | 93.2977 | 78.6169
0.28697 | 24.3261 | 0.0037443 | 12.163 | 24.1626 | 20.1083 | 0.27752 | 42.6094 | -0.009547 | 21.3047 | 47.0258 | 39.9242 | 0.30102 | 88.4642 | -0.046766 | 44.2321 | 93.4773 | 78.7333
0.28917 | 24.4777 | 0.0036559 | 12.2389 | 24.1985 | 20.1188 | 0.27908 | 42.7511 | -0.0092863 | 21.3755 | 47.0916 | 39.9664 | 0.30184 | 89.0238 | -0.047022 | 44.5119 | 93.7272 | 78.8899
0.29048 | 24.6809 | 0.0036559 | 12.3405 | 24.255 | 20.1416 | 0.28129 | 42.8821 | -0.0087789 | 21.4411 | 47.162 | 40.015 | 0.30405 | 89.3422 | -0.047111 | 44.6711 | 93.8464 | 78.956
0.29245 | 24.8684 | 0.0034001 | 12.4342 | 24.3938 | 20.2491 | 0.28357 | 42.9111 | -0.0084391 | 21.4555 | 47.1765 | 40.0246 | 0.30594 | 89.7325 | -0.047111 | 44.8662 | 94.0815 | 79.1261
0.29433 | 25.061 | 0.0035722 | 12.5305 | 24.5101 | 20.3333 | 0.28497 | 43.0579 | -0.0083553 | 21.5289 | 47.2949 | 40.1186 | 0.30929 | 90.0951 | -0.047535 | 45.0475 | 94.2329 | 79.217
0.29564 | 25.1928 | 0.0034001 | 12.5964 | 24.601 | 20.4022 | 0.28636 | 43.1384 | -0.0083553 | 21.5692 | 47.3801 | 40.1904 | 0.31298 | 90.6208 | -0.047451 | 45.3104 | 94.4657 | 79.3622
0.29842 | 25.4257 | 0.0034001 | 12.7128 | 24.6875 | 20.4498 | 0.2871 | 43.2704 | -0.0083553 | 21.6352 | 47.4761 | 40.2644 | 0.31323 | 91.0749 | -0.046598 | 45.5374 | 94.6627 | 79.4835
0.30071 | 25.6029 | 0.0043397 | 12.8014 | 24.756 | 20.4888 | 0.29069 | 43.38 | -0.0075035 | 21.69 | 47.5508 | 40.3208 | 0.31405 | 91.4256 | -0.046598 | 45.7128 | 94.878 | 79.6404
0.30161 | 25.7654 | 0.0040839 | 12.8827 | 24.8523 | 20.558 | 0.29151 | 43.4047 | -0.0081831 | 21.7023 | 47.5532 | 40.3191 | 0.31585 | 91.8413 | -0.046682 | 45.9207 | 95.0559 | 79.749
0.30333 | 26.004 | 0.0040839 | 13.002 | 24.9666 | 20.6326 | 0.29249 | 43.4959 | -0.0075035 | 21.7479 | 47.6588 | 40.4095 | 0.31806 | 92.2411 | -0.046854 | 46.1206 | 95.2358 | 79.8623
0.30472 | 26.1563 | 0.0050188 | 13.0781 | 25.0926 | 20.7332 | 0.29438 | 43.5913 | -0.0074151 | 21.7957 | 47.6965 | 40.4313 | 0.31945 | 92.6464 | -0.047791 | 46.3232 | 95.4086 | 79.9675
0.30676 | 26.2722 | 0.0041676 | 13.1361 | 25.1456 | 20.7669 | 0.29626 | 43.753 | -0.0075035 | 21.8765 | 47.7873 | 40.4952 | 0.32134 | 93.1486 | -0.047964 | 46.5743 | 95.6697 | 80.1449
0.30905 | 26.4698 | 0.0051909 | 13.2349 | 25.2993 | 20.8877 | 0.29749 | 44.0273 | -0.0075035 | 22.0136 | 47.8895 | 40.5516 | 0.3247 | 93.6853 | -0.047111 | 46.8427 | 95.9079 | 80.2937
0.3097 | 26.663 | 0.0046792 | 13.3315 | 25.401 | 20.9571 | 0.29978 | 44.1632 | -0.0074151 | 22.0816 | 47.9574 | 40.5969 | 0.32739 | 94.1918 | -0.046938 | 47.0959 | 96.1611 | 80.4625
0.31241 | 26.8042 | 0.0055304 | 13.4021 | 25.4465 | 20.9791 | 0.30141 | 44.2846 | -0.0063957 | 22.1423 | 47.978 | 40.5972 | 0.32838 | 94.6328 | -0.048304 | 47.3164 | 96.4018 | 80.6297
0.31469 | 26.9505 | 0.0043397 | 13.4752 | 25.5698 | 21.078 | 0.3033 | 44.4155 | -0.0069031 | 22.2077 | 48.0385 | 40.6359 | 0.32961 | 94.8509 | -0.047791 | 47.4254 | 96.5508 | 80.7423
0.31715 | 27.1173 | 0.0051909 | 13.5587 | 25.6731 | 21.1535 | 0.30706 | 44.6218 | -0.0060512 | 22.3109 | 48.1516 | 40.7146 | 0.33076 | 95.1507 | -0.047111 | 47.5753 | 96.7306 | 80.8722
0.31821 | 27.2901 | 0.0057862 | 13.645 | 25.8044 | 21.256 | 0.30706 | 44.8101 | -0.0068193 | 22.4051 | 48.2608 | 40.7925 | 0.33354 | 95.463 | -0.047279 | 47.7315 | 96.8468 | 80.9363
0.31993 | 27.4216 | 0.0058746 | 13.7108 | 25.8451 | 21.2749 | 0.30821 | 44.9063 | -0.0063072 | 22.4531 | 48.2538 | 40.7695 | 0.3342 | 96.0124 | -0.047451 | 48.0062 | 97.1415 | 81.1395
0.32189 | 27.6039 | 0.0058746 | 13.8019 | 25.9313 | 21.3306 | 0.31017 | 44.9658 | -0.0063957 | 22.4829 | 48.3286 | 40.8343 | 0.33804 | 96.1906 | -0.047791 | 48.0953 | 97.2907 | 81.2589
0.32344 | 27.822 | 0.005363 | 13.911 | 26.0504 | 21.4134 | 0.31222 | 45.0918 | -0.0060512 | 22.5459 | 48.4266 | 40.9113 | 0.33919 | 96.6024 | -0.047279 | 48.3012 | 97.5065 | 81.4061
0.32541 | 27.9484 | 0.0068095 | 13.9742 | 26.0385 | 21.3804 | 0.31337 | 45.2182 | -0.0062235 | 22.6091 | 48.5498 | 41.0134 | 0.34206 | 96.9607 | -0.047111 | 48.4803 | 97.7156 | 81.5555
0.32721 | 28.0492 | 0.00647 | 14.0246 | 26.0739 | 21.399 | 0.31549 | 45.2981 | -0.0062235 | 22.6491 | 48.5898 | 41.0401 | 0.34264 | 97.3826 | -0.047535 | 48.6913 | 97.9466 | 81.7162
0.32974 | 28.3178 | 0.0063816 | 14.1589 | 26.2682 | 21.5485 | 0.31819 | 45.4542 | -0.0054554 | 22.7271 | 48.7127 | 41.137 | 0.34451 | 97.681 | -0.047279 | 48.8405 | 98.1058 | 81.8256
0.3317 | 28.5052 | 0.0068933 | 14.2526 | 26.3568 | 21.606 | 0.31958 | 45.621 | -0.0063072 | 22.8105 | 48.8312 | 41.2277 | 0.34624 | 98.0971 | -0.046766 | 49.0486 | 98.2938 | 81.9443
0.33301 | 28.6115 | 0.0076607 | 14.3058 | 26.4199 | 21.6513 | 0.32081 | 45.6966 | -0.0060512 | 22.8483 | 48.834 | 41.2179 | 0.3482 | 98.5578 | -0.047279 | 49.2789 | 98.5242 | 82.0979
0.33399 | 28.7128 | 0.0072374 | 14.3564 | 26.4756 | 21.6901 | 0.32327 | 45.7359 | -0.0047758 | 22.8679 | 48.8435 | 41.2208 | 0.35066 | 99.0694 | -0.047195 | 49.5347 | 98.83 | 82.3184
0.33555 | 28.87 | 0.0086003 | 14.435 | 26.5691 | 21.7574 | 0.32392 | 45.8676 | -0.0055392 | 22.9338 | 48.9494 | 41.3048 | 0.35328 | 99.4227 | -0.047022 | 49.7114 | 99.0166 | 82.4462
0.33702 | 29.0117 | 0.0076607 | 14.5058 | 26.64 | 21.8047 | 0.32638 | 46.0745 | -0.0058837 | 23.0372 | 49.0129 | 41.3338 | 0.35566 | 99.8987 | -0.046938 | 49.9493 | 99.2346 | 82.5848
0.34045 | 29.0708 | 0.0083445 | 14.5354 | 26.6895 | 21.8443 | 0.32711 | 46.181 | -0.0054554 | 23.0905 | 49.0911 | 41.3943 | 0.35762 | 100.2372 | -0.047195 | 50.1186 | 99.4139 | 82.7077
0.34299 | 29.2119 | 0.0086003 | 14.606 | 26.745 | 21.8763 | 0.32875 | 46.246 | -0.0053716 | 23.123 | 49.0836 | 41.3759 | 0.35894 | 100.5874 | -0.046854 | 50.2937 | 99.6089 | 82.8444
0.34553 | 29.3836 | 0.0089398 | 14.6918 | 26.8108 | 21.9135 | 0.33137 | 46.3359 | -0.0045198 | 23.168 | 49.0785 | 41.3558 | 0.35991 | 100.9069 | -0.047022 | 50.4535 | 99.7787 | 82.9609
0.34855 | 29.4889 | 0.0096189 | 14.7444 | 26.7984 | 21.8835 | 0.33333 | 46.4262 | -0.0042638 | 23.2131 | 49.1086 | 41.3709 | 0.36139 | 101.1503 | -0.046169 | 50.5752 | 99.8703 | 83.0119
0.34871 | 29.601 | 0.010386 | 14.8005 | 26.8643 | 21.9308 | 0.33546 | 46.5061 | -0.0040078 | 23.2531 | 49.1235 | 41.3725 | 0.36294 | 101.5043 | -0.046854 | 50.7521 | 100.0374 | 83.12
0.34961 | 29.7279 | 0.010558 | 14.8639 | 26.9428 | 21.9881 | 0.3362 | 46.6227 | -0.0041753 | 23.3113 | 49.1918 | 41.4214 | 0.36573 | 101.8008 | -0.047195 | 50.9004 | 100.1757 | 83.2089
0.35109 | 29.8033 | 0.010303 | 14.9017 | 26.9755 | 22.0083 | 0.33866 | 46.7433 | -0.0033235 | 23.3716 | 49.217 | 41.4265 | 0.36794 | 102.1238 | -0.047367 | 51.0619 | 100.2972 | 83.2766
0.35362 | 29.8888 | 0.012773 | 14.9444 | 27.023 | 22.0415 | 0.33988 | 46.8338 | -0.0040078 | 23.4169 | 49.2773 | 41.4717 | 0.37032 | 102.3699 | -0.047623 | 51.185 | 100.4503 | 83.3886
0.35656 | 29.9787 | 0.013112 | 14.9894 | 27.0729 | 22.0764 | 0.34709 | 46.9097 | 0.010734 | 23.4548 | 49.3286 | 41.5104 | 0.37163 | 102.7352 | -0.047367 | 51.3676 | 100.6329 | 83.5104
0.35664 | 30.1213 | 0.0126 | 15.0606 | 27.0942 | 22.074 | 0.34487 | 46.4249 | -0.010399 | 23.2125 | 48.6336 | 40.8961 | 0.37425 | 103.1499 | -0.046854 | 51.575 | 100.8102 | 83.6185
0.35984 | 30.1755 | 0.013707 | 15.0877 | 27.1362 | 22.107 | 0.34692 | 45.7098 | -0.011078 | 22.8549 | 48.3211 | 40.7028 | 0.37589 | 103.3724 | -0.046258 | 51.6862 | 100.9214 | 83.6926
0.36139 | 30.2459 | 0.014135 | 15.1229 | 27.2164 | 22.1754 | 0.34962 | 45.0506 | -0.010478 | 22.5253 | 48.0265 | 40.518 | 0.37695 | 103.585 | -0.046169 | 51.7925 | 101.0277 | 83.7635
0.36229 | 30.3736 | 0.018731 | 15.1868 | 27.3547 | 22.2924 | 0.35027 | 44.4896 | -0.010571 | 22.2448 | 47.751 | 40.336 | 0.38097 | 103.915 | -0.046938 | 51.9575 | 101.1928 | 83.8736
0.36377 | 30.4586 | 0.015494 | 15.2293 | 27.3776 | 22.3011 | 0.35224 | 44.0241 | -0.011502 | 22.012 | 47.5133 | 40.176 | 0.38236 | 104.3263 | -0.046342 | 52.1631 | 101.3583 | 83.9706
0.36605 | 30.5336 | 0.015568 | 15.2668 | 27.4601 | 22.3711 | 0.35355 | 43.5546 | -0.010827 | 21.7773 | 47.2885 | 40.0294 | 0.38375 | 104.8296 | -0.0454 | 52.4148 | 101.6099 | 84.1383
0.36801 | 30.6597 | 0.015401 | 15.3298 | 27.5531 | 22.4432 | 0.35511 | 43.1865 | -0.011162 | 21.5932 | 47.1545 | 39.9567 | 0.38563 | 105.0301 | -0.046085 | 52.5151 | 101.7602 | 84.2552
0.37047 | 30.8519 | 0.016149 | 15.4259 | 27.6491 | 22.5071 | 0.35707 | 42.9611 | -0.01031 | 21.4805 | 47.0367 | 39.8765 | 0.38793 | 105.4543 | -0.046682 | 52.7271 | 101.9824 | 84.4067
0.37308 | 30.9522 | 0.016889 | 15.4761 | 27.8242 | 22.6655 | 0.35878 | 42.7913 | -0.011418 | 21.3956 | 46.8819 | 39.75 | 0.38858 | 105.8004 | -0.046085 | 52.9002 | 102.1453 | 84.5119
0.37513 | 31.0478 | 0.017322 | 15.5239 | 27.952 | 22.7773 | 0.36059 | 43.1414 | -0.011414 | 21.5707 | 47.472 | 40.2817 | 0.39104 | 106.0321 | -0.045232 | 53.016 | 102.3011 | 84.6291
0.3766 | 31.2407 | 0.018475 | 15.6203 | 28.0833 | 22.8765 | 0.36247 | 43.757 | -0.0095423 | 21.8785 | 47.7845 | 40.4917 | 0.39129 | 106.449 | -0.045656 | 53.2245 | 102.4996 | 84.7581
0.37734 | 31.3724 | 0.017396 | 15.6862 | 28.1543 | 22.9255 | 0.36534 | 44.3759 | -0.01065 | 22.1879 | 48.0841 | 40.6881 | 0.39481 | 106.7549 | -0.045572 | 53.3774 | 102.6226 | 84.8301
0.37914 | 31.4478 | 0.01814 | 15.7239 | 28.2169 | 22.9756 | 0.36566 | 44.849 | -0.011674 | 22.4245 | 48.3158 | 40.841 | 0.39653 | 107.0836 | -0.045572 | 53.5418 | 102.7769 | 84.9296
0.37996 | 31.5646 | 0.018475 | 15.7823 | 28.3252 | 23.0644 | 0.3668 | 45.2464 | -0.0087789 | 22.6232 | 48.5192 | 40.9781 | 0.39948 | 107.3387 | -0.046085 | 53.6693 | 102.9445 | 85.0547
0.38159 | 31.7416 | 0.017656 | 15.8708 | 28.3888 | 23.0986 | 0.36844 | 45.6722 | -0.01132 | 22.8361 | 48.7424 | 41.1303 | 0.4003 | 107.6239 | -0.044976 | 53.8119 | 103.097 | 85.1597
0.38421 | 31.903 | 0.018066 | 15.9515 | 28.4495 | 23.1323 | 0.37082 | 46.1232 | -0.012675 | 23.0616 | 48.973 | 41.2858 | 0.40242 | 108.0577 | -0.046169 | 54.0289 | 103.334 | 85.3244
0.3865 | 32.0137 | 0.018475 | 16.0068 | 28.5148 | 23.1792 | 0.37311 | 46.4377 | -0.010985 | 23.2189 | 49.1551 | 41.4155 | 0.4048 | 108.3757 | -0.045745 | 54.1878 | 103.443 | 85.3803
0.38797 | 32.2267 | 0.01848 | 16.1133 | 28.5213 | 23.1502 | 0.3754 | 46.6802 | -0.011414 | 23.3401 | 49.3464 | 41.5664 | 0.40751 | 108.5859 | -0.045572 | 54.2929 | 103.5581 | 85.4604
0.38985 | 32.424 | 0.018154 | 16.212 | 28.595 | 23.191 | 0.37794 | 46.933 | -0.011069 | 23.4665 | 49.4327 | 41.6106 | 0.40841 | 108.9062 | -0.044803 | 54.4531 | 103.7281 | 85.5771
0.39279 | 32.5497 | 0.019582 | 16.2749 | 28.6827 | 23.2577 | 0.37859 | 47.1721 | -0.010399 | 23.586 | 49.5522 | 41.6902 | 0.4098 | 109.1638 | -0.044976 | 54.5819 | 103.887 | 85.693
0.39279 | 32.6365 | 0.020177 | 16.3182 | 28.716 | 23.2766 | 0.37933 | 47.4261 | -0.010487 | 23.7131 | 49.6792 | 41.7749 | 0.41217 | 109.4764 | -0.044803 | 54.7382 | 104.0632 | 85.8171
0.39541 | 32.7672 | 0.020517 | 16.3836 | 28.7513 | 23.2901 | 0.38072 | 47.639 | -0.010231 | 23.8195 | 49.7906 | 41.8508 | 0.41447 | 109.84 | -0.044547 | 54.92 | 104.265 | 85.9583
0.39795 | 32.9183 | 0.020177 | 16.4591 | 28.8369 | 23.3505 | 0.38284 | 47.8417 | -0.0083553 | 23.9208 | 49.8968 | 41.9232 | 0.41652 | 110.2707 | -0.043778 | 55.1354 | 104.5403 | 86.1618
0.40097 | 33.0387 | 0.020773 | 16.5193 | 28.892 | 23.3856 | 0.38563 | 48.1188 | -0.010399 | 24.0594 | 50.0306 | 42.0108 | 0.41824 | 110.6042 | -0.04395 | 55.3021 | 104.707 | 86.273
0.40187 | 33.1961 | 0.021457 | 16.5981 | 28.9557 | 23.423 | 0.38702 | 48.3524 | -0.0090349 | 24.1762 | 50.1472 | 42.0885 | 0.42085 | 110.9627 | -0.04327 | 55.4813 | 104.8862 | 86.3924
0.404 | 33.2863 | 0.021201 | 16.6432 | 29.0358 | 23.4881 | 0.3903 | 48.5736 | -0.0097145 | 24.2868 | 50.1279 | 42.0323 | 0.42192 | 111.2014 | -0.042328 | 55.6007 | 105.0255 | 86.4919
0.4049 | 33.4182 | 0.021624 | 16.7091 | 29.0817 | 23.512 | 0.39046 | 48.6651 | -0.0098868 | 24.3325 | 50.1786 | 42.0678 | 0.42512 | 111.5824 | -0.043787 | 55.7912 | 105.2361 | 86.639
0.40645 | 33.5496 | 0.021624 | 16.7748 | 29.1874 | 23.5958 | 0.39414 | 48.7899 | -0.0084391 | 24.3949 | 50.3509 | 42.2192 | 0.42618 | 111.8966 | -0.043778 | 55.9483 | 105.3932 | 86.7438
0.40907 | 33.6752 | 0.021796 | 16.8376 | 29.2052 | 23.5926 | 0.3948 | 48.2701 | -0.0079271 | 24.135 | 50.0959 | 42.0509 | 0.42757 | 112.171 | -0.042328 | 56.0855 | 105.5002 | 86.8051
0.4103 | 33.8578 | 0.022136 | 16.9289 | 29.3264 | 23.6835 | 0.39537 | 47.4961 | -0.0063072 | 23.748 | 49.7237 | 41.8077 | 0.42995 | 112.5383 | -0.04327 | 56.2691 | 105.674 | 86.9176
0.41259 | 33.9429 | 0.022136 | 16.9714 | 29.374 | 23.7168 | 0.39742 | 46.7252 | -0.0069915 | 23.3626 | 49.3684 | 41.5808 | 0.43241 | 112.9058 | -0.043866 | 56.4529 | 105.8478 | 87.0302
0.41382 | 33.9675 | 0.022136 | 16.9838 | 29.3963 | 23.735 | 0.40003 | 45.9745 | -0.0068193 | 22.9873 | 48.988 | 41.3256 | 0.43372 | 113.0336 | -0.041479 | 56.5168 | 105.8615 | 87.0225
0.41692 | 34.0675 | 0.023159 | 17.0337 | 29.4512 | 23.7732 | 0.40322 | 45.1622 | -0.0071591 | 22.5811 | 48.6119 | 41.0849 | 0.43355 | 113.1093 | -0.037363 | 56.5547 | 105.9289 | 87.0773
0.41782 | 34.1838 | 0.022308 | 17.0919 | 29.5544 | 23.8571 | 0.40445 | 44.3871 | -0.0071591 | 22.1936 | 48.2694 | 40.8715 | 0.43765 | 112.5583 | -0.037536 | 56.2791 | 105.6933 | 86.9336
0.41995 | 34.2691 | 0.022987 | 17.1346 | 29.562 | 23.8505 | 0.4056 | 43.4799 | -0.0070753 | 21.7399 | 47.9357 | 40.6891 | 0.44002 | 112.5997 | -0.043437 | 56.2999 | 105.7047 | 86.9381
0.42085 | 34.3704 | 0.022987 | 17.1852 | 29.6676 | 23.9392 | 0.40699 | 42.6997 | -0.0069031 | 21.3499 | 47.5756 | 40.459 | 0.44043 | 112.7231 | -0.036701 | 56.3615 | 105.9256 | 87.1385
0.42289 | 34.4506 | 0.023498 | 17.2253 | 29.6927 | 23.9509 | 0.40903 | 41.9344 | -0.0066517 | 20.9672 | 47.138 | 40.1489 | 0.44298 | 112.709 | -0.03686 | 56.3545 | 105.9286 | 87.1438
0.42428 | 34.4904 | 0.023498 | 17.2452 | 29.7375 | 23.9892 | 0.41026 | 41.9079 | -0.0070753 | 20.9539 | 47.1497 | 40.1651 | 0.44444 | 112.8125 | -0.038123 | 56.4062 | 106.0705 | 87.2684
0.42682 | 34.5446 | 0.023243 | 17.2723 | 29.7647 | 24.0073 | 0.41108 | 41.9938 | -0.0071591 | 20.9969 | 47.1927 | 40.1937 | 0.44764 | 113.0281 | -0.03678 | 56.514 | 106.2082 | 87.3701
0.42853 | 34.6912 | 0.023587 | 17.3456 | 29.8279 | 24.0461 | 0.41362 | 42.1346 | -0.0066517 | 21.0673 | 47.2481 | 40.2256 | 0.44985 | 113.2342 | -0.036188 | 56.6171 | 106.3511 | 87.4788
0.43025 | 34.8526 | 0.021968 | 17.4263 | 29.8988 | 24.0901 | 0.41681 | 42.3255 | -0.0072475 | 21.1627 | 47.3736 | 40.3193 | 0.45125 | 113.4408 | -0.036272 | 56.7204 | 106.4645 | 87.5577
0.43165 | 34.9126 | 0.02154 | 17.4563 | 29.9439 | 24.1251 | 0.4182 | 42.5536 | -0.0070753 | 21.2768 | 47.5226 | 40.4303 | 0.45272 | 113.8306 | -0.036352 | 56.9153 | 106.6594 | 87.6876
0.43393 | 34.9773 | 0.021624 | 17.4886 | 29.8762 | 24.0467 | 0.41943 | 42.6443 | -0.0071591 | 21.3221 | 47.5429 | 40.4356 | 0.45386 | 114.7451 | -0.036613 | 57.3725 | 107.0666 | 87.9425
0.43598 | 35.0981 | 0.021968 | 17.5491 | 29.9516 | 24.1019 | 0.42131 | 42.8569 | -0.0063957 | 21.4285 | 47.6642 | 40.5214 | 0.45624 | 115.1336 | -0.036608 | 57.5668 | 107.3109 | 88.122
0.43802 | 35.1425 | 0.021796 | 17.5713 | 29.9388 | 24.0817 | 0.42254 | 43.1105 | -0.0067355 | 21.5552 | 47.766 | 40.5809 | 0.45837 | 115.4873 | -0.036095 | 57.7437 | 107.3077 | 88.0598
0.43941 | 35.1925 | 0.021712 | 17.5962 | 30.0688 | 24.2034 | 0.42434 | 43.3685 | -0.0073313 | 21.6843 | 47.9351 | 40.707 | 0.46074 | 116.0443 | -0.035592 | 58.0222 | 107.6061 | 88.2654
0.44145 | 35.3184 | 0.021796 | 17.6592 | 30.1317 | 24.2453 | 0.42622 | 43.4996 | -0.0069915 | 21.7498 | 48.0156 | 40.7656 | 0.46378 | 116.6349 | -0.0361 | 58.3174 | 107.8015 | 88.3623
0.44342 | 35.3679 | 0.021712 | 17.6839 | 30.1565 | 24.2619 | 0.42671 | 43.6873 | -0.0077595 | 21.8437 | 48.1195 | 40.8383 | 0.46353 | 117.1184 | -0.036519 | 58.5592 | 108.0433 | 88.5236
0.44595 | 35.4322 | 0.021117 | 17.7161 | 30.2437 | 24.3384 | 0.43146 | 43.8417 | -0.0069915 | 21.9208 | 48.2316 | 40.9247 | 0.4664 | 117.1154 | -0.035247 | 58.5577 | 108.0417 | 88.5224
0.44718 | 35.5479 | 0.018819 | 17.7739 | 30.3618 | 24.4372 | 0.4322 | 44.065 | -0.0074151 | 22.0325 | 48.3383 | 40.9942 | 0.46763 | 117.4697 | -0.035499 | 58.7348 | 108.1988 | 88.6205
0.44922 | 35.6686 | 0.018642 | 17.8343 | 30.4272 | 24.4824 | 0.43399 | 44.1095 | -0.0071591 | 22.0547 | 48.3405 | 40.989 | 0.46934 | 117.6056 | -0.034478 | 58.8028 | 108.2767 | 88.6757
0.45037 | 35.7079 | 0.016247 | 17.854 | 30.5421 | 24.5908 | 0.4353 | 44.2308 | -0.0065633 | 22.1154 | 48.4111 | 41.0393 | 0.47164 | 117.9072 | -0.034823 | 58.9536 | 108.4375 | 88.7863
0.45225 | 35.7677 | 0.016163 | 17.8838 | 30.562 | 24.6008 | 0.43719 | 44.316 | -0.0063072 | 22.158 | 48.4337 | 41.0477 | 0.47393 | 118.1729 | -0.035419 | 59.0864 | 108.5904 | 88.8949
0.45487 | 35.811 | 0.01354 | 17.9055 | 30.584 | 24.6155 | 0.43915 | 44.4466 | -0.0069915 | 22.2233 | 48.5141 | 41.1063 | 0.47672 | 118.5366 | -0.034053 | 59.2683 | 108.8021 | 89.046
0.45659 | 35.9361 | 0.0094515 | 17.968 | 30.602 | 24.6126 | 0.44038 | 44.5831 | -0.0069031 | 22.2915 | 48.5273 | 41.0968 | 0.4777 | 118.8051 | -0.033797 | 59.4026 | 108.9064 | 89.1055
0.45895 | 35.852 | 0.005363 | 17.926 | 30.5654 | 24.5901 | 0.44324 | 44.6931 | -0.0061397 | 22.3465 | 48.5572 | 41.1084 | 0.48008 | 118.9393 | -0.033457 | 59.4697 | 108.9734 | 89.1502
0.46076 | 35.9775 | 0.0033164 | 17.9887 | 30.5934 | 24.5971 | 0.44463 | 44.809 | -0.0062235 | 22.4045 | 48.5852 | 41.117 | 0.48098 | 118.9429 | -0.033541 | 59.4715 | 108.9952 | 89.1714
0.46239 | 36.0388 | -0.011586 | 18.0194 | 30.5807 | 24.5742 | 0.44685 | 45.0006 | -0.0065633 | 22.5003 | 48.671 | 41.1709 | 0.48278 | 119.4085 | -0.033541 | 59.7042 | 109.248 | 89.3466
0.46354 | 35.8993 | -0.016782 | 17.9496 | 30.4615 | 24.4783 | 0.44849 | 45.0711 | -0.0049434 | 22.5356 | 48.6961 | 41.1843 | 0.48442 | 119.5441 | -0.03286 | 59.7721 | 109.3357 | 89.4117
0.46689 | 35.7039 | -0.056634 | 17.852 | 31.1183 | 25.1676 | 0.4498 | 45.2428 | -0.0058837 | 22.6214 | 48.7871 | 41.2466 | 0.48613 | 119.8728 | -0.032431 | 59.9364 | 109.53 | 89.5512
0.4691 | 35.1276 | -0.056723 | 17.5638 | 30.7852 | 24.9306 | 0.45102 | 45.3489 | -0.0055392 | 22.6744 | 48.8151 | 41.2569 | 0.48843 | 120.1286 | -0.032604 | 60.0643 | 109.678 | 89.6565
0.46983 | 34.6287 | -0.056467 | 17.3143 | 30.4857 | 24.7142 | 0.4529 | 45.4185 | -0.0060512 | 22.7092 | 48.8599 | 41.2902 | 0.49073 | 120.4858 | -0.0332 | 60.2429 | 109.8266 | 89.7457
0.47188 | 34.2101 | -0.057058 | 17.105 | 30.2714 | 24.5698 | 0.45388 | 45.5093 | -0.0061397 | 22.7546 | 48.9303 | 41.3454 | 0.49261 | 120.6416 | -0.032347 | 60.3208 | 109.8744 | 89.7675
0.47204 | 33.7929 | -0.05689 | 16.8965 | 30.0278 | 24.3957 | 0.45692 | 45.5834 | -0.0055392 | 22.7917 | 48.9773 | 41.3801 | 0.49539 | 120.7438 | -0.032688 | 60.3719 | 109.9656 | 89.8416
0.47482 | 33.6028 | -0.057314 | 16.8014 | 29.9028 | 24.3023 | 0.45887 | 45.7343 | -0.0063072 | 22.8671 | 49.0628 | 41.4405 | 0.49711 | 120.9464 | -0.031149 | 60.4732 | 110.0567 | 89.899
0.47588 | 33.3222 | -0.057914 | 16.6611 | 29.7776 | 24.2239 | 0.46174 | 45.8796 | -0.0061397 | 22.9398 | 49.1705 | 41.5239 | 0.4981 | 121.3164 | -0.031149 | 60.6582 | 110.2517 | 90.0323
0.47875 | 33.117 | -0.057062 | 16.5585 | 29.6899 | 24.1704 | 0.4628 | 46.0416 | -0.0062235 | 23.0208 | 49.2415 | 41.5679 | 0.49957 | 121.5277 | -0.031322 | 60.7638 | 110.3473 | 90.0927
0.48096 | 32.9735 | -0.0557 | 16.4867 | 29.528 | 24.0324 | 0.46403 | 46.1575 | -0.0067355 | 23.0788 | 49.2695 | 41.5766 | 0.50162 | 121.845 | -0.031406 | 60.9225 | 110.526 | 90.2185
0.48267 | 33.0179 | -0.056551 | 16.5089 | 28.7653 | 23.2623 | 0.46469 | 46.2435 | -0.0067355 | 23.1218 | 49.3025 | 41.5953 | 0.50432 | 122.1222 | -0.03004 | 61.0611 | 110.6645 | 90.3108
0.4839 | 33.5104 | -0.056379 | 16.7552 | 28.9515 | 23.3665 | 0.46812 | 46.3834 | -0.0063072 | 23.1917 | 49.3874 | 41.6568 | 0.50629 | 122.3325 | -0.03038 | 61.1662 | 110.7796 | 90.3909
0.48594 | 33.9212 | -0.055188 | 16.9606 | 29.1818 | 23.5283 | 0.4691 | 46.7589 | -0.0072475 | 23.3794 | 49.5752 | 41.7821 | 0.50809 | 122.488 | -0.029872 | 61.244 | 110.8773 | 90.4627
0.48758 | 34.2457 | -0.054676 | 17.1229 | 29.319 | 23.6114 | 0.47148 | 46.8692 | -0.0064795 | 23.4346 | 49.5603 | 41.7488 | 0.5108 | 122.7901 | -0.02893 | 61.3951 | 111.0683 | 90.6033
0.48905 | 34.5345 | -0.054932 | 17.2673 | 29.4484 | 23.6927 | 0.47271 | 47.0157 | -0.0065633 | 23.5079 | 49.6336 | 41.7976 | 0.51194 | 123.2207 | -0.029103 | 61.6103 | 111.2936 | 90.7568
0.49199 | 34.7211 | -0.052974 | 17.3606 | 29.5715 | 23.7846 | 0.475 | 47.1054 | -0.0068193 | 23.5527 | 49.6335 | 41.7826 | 0.51325 | 123.5745 | -0.029443 | 61.7872 | 111.5105 | 90.9148
0.49404 | 35.0093 | -0.054165 | 17.5046 | 29.6907 | 23.8558 | 0.47655 | 47.3383 | -0.0064795 | 23.6692 | 49.7499 | 41.8602 | 0.51554 | 123.7496 | -0.028846 | 61.8748 | 111.598 | 90.9731
0.49617 | 35.1299 | -0.053825 | 17.565 | 29.751 | 23.896 | 0.47803 | 47.4339 | -0.0061397 | 23.717 | 49.7927 | 41.887 | 0.51792 | 124.0313 | -0.028417 | 62.0156 | 111.7588 | 91.0869
0.49715 | 35.3734 | -0.053741 | 17.6867 | 29.9127 | 24.0171 | 0.4786 | 47.5403 | -0.0062235 | 23.7701 | 49.8658 | 41.9425 | 0.5198 | 124.1345 | -0.029014 | 62.0673 | 111.8305 | 91.1414
0.49846 | 35.52 | -0.053397 | 17.76 | 30.026 | 24.106 | 0.48065 | 47.6302 | -0.0063072 | 23.8151 | 49.9258 | 41.9874 | 0.52103 | 124.3777 | -0.02825 | 62.1888 | 111.892 | 91.1624
0.50025 | 35.652 | -0.049397 | 17.826 | 30.1815 | 24.2395 | 0.48343 | 47.8314 | -0.0063957 | 23.9157 | 50.0314 | 42.0595 | 0.52398 | 124.6485 | -0.027564 | 62.3243 | 112.0073 | 91.2326
0.50164 | 35.7676 | -0.050671 | 17.8838 | 30.2545 | 24.2932 | 0.48473 | 47.8915 | -0.0061397 | 23.9458 | 50.1064 | 42.1245 | 0.52456 | 125.0341 | -0.027737 | 62.5171 | 112.2402 | 91.4011
0.50361 | 35.8476 | -0.050844 | 17.9238 | 30.2745 | 24.2999 | 0.4858 | 47.9769 | -0.0068193 | 23.9884 | 50.1892 | 42.1931 | 0.52792 | 125.2637 | -0.026968 | 62.6318 | 112.3449 | 91.4676
0.50623 | 35.9629 | -0.05016 | 17.9814 | 30.3021 | 24.3082 | 0.48858 | 48.0258 | -0.0059674 | 24.0129 | 50.2136 | 42.2093 | 0.52897 | 125.4305 | -0.02646 | 62.7152 | 112.3982 | 91.4931
0.50835 | 36.1293 | -0.049737 | 18.0646 | 30.3252 | 24.3037 | 0.49022 | 48.1466 | -0.0057952 | 24.0733 | 50.289 | 42.2645 | 0.53061 | 125.55 | -0.026455 | 62.775 | 112.478 | 91.553
0.51048 | 36.1788 | -0.049053 | 18.0894 | 30.3549 | 24.3251 | 0.49218 | 48.1197 | -0.0054554 | 24.0599 | 50.2355 | 42.2155 | 0.53324 | 125.7701 | -0.026026 | 62.8851 | 112.608 | 91.6463
0.51171 | 36.1018 | -0.048713 | 18.0509 | 30.2963 | 24.2794 | 0.493 | 48.1491 | -0.0066517 | 24.0746 | 50.2603 | 42.2355 | 0.5348 | 125.9814 | -0.025942 | 62.9907 | 112.7436 | 91.7467
0.51318 | 36.182 | -0.049141 | 18.091 | 30.3365 | 24.3062 | 0.49538 | 48.1167 | -0.0063957 | 24.0584 | 50.2691 | 42.2496 | 0.53684 | 126.3701 | -0.02577 | 63.1851 | 112.9079 | 91.8463
0.51482 | 36.3337 | -0.04769 | 18.1669 | 30.4422 | 24.3866 | 0.49636 | 48.1415 | -0.0060512 | 24.0707 | 50.2714 | 42.2478 | 0.53864 | 126.6398 | -0.023243 | 63.3199 | 113.0725 | 91.9659
0.51735 | 36.3829 | -0.047267 | 18.1915 | 30.4167 | 24.3529 | 0.4989 | 48.1241 | -0.0061397 | 24.0621 | 50.2577 | 42.2371 | 0.54143 | 126.8481 | -0.024003 | 63.424 | 113.2067 | 92.0654
0.51857 | 36.5143 | -0.046839 | 18.2572 | 30.5124 | 24.4267 | 0.50061 | 48.0921 | -0.0062235 | 24.0461 | 50.2118 | 42.1964 | 0.54446 | 127.0202 | -0.024926 | 63.5101 | 113.2929 | 92.1229
0.52087 | 36.645 | -0.046671 | 18.3225 | 30.6377 | 24.5302 | 0.5029 | 48.1616 | -0.0058837 | 24.0808 | 50.2765 | 42.2495 | 0.54626 | 127.2679 | -0.023746 | 63.634 | 113.3966 | 92.1853
0.52267 | 36.7504 | -0.046927 | 18.3752 | 30.7454 | 24.6204 | 0.50503 | 48.2463 | -0.0058837 | 24.1232 | 50.3188 | 42.2778 | 0.54691 | 127.4301 | -0.023411 | 63.715 | 113.5077 | 92.2693
0.52511 | 36.7996 | -0.046583 | 18.3998 | 30.82 | 24.6867 | 0.50635 | 48.3215 | -0.0059674 | 24.1608 | 50.3864 | 42.3329 | 0.54987 | 127.5984 | -0.023243 | 63.7992 | 113.6018 | 92.3354
0.52593 | 36.8601 | -0.046327 | 18.43 | 30.8552 | 24.7119 | 0.50757 | 48.3817 | -0.0057114 | 24.1908 | 50.4215 | 42.3579 | 0.5506 | 127.8723 | -0.022907 | 63.9362 | 113.7287 | 92.4167
0.52765 | 37.1182 | -0.045904 | 18.5591 | 30.9993 | 24.8129 | 0.50961 | 48.4003 | -0.0057114 | 24.2002 | 50.4358 | 42.3691 | 0.55233 | 128.155 | -0.022404 | 64.0775 | 113.81 | 92.4508
0.5297 | 37.1676 | -0.046071 | 18.5838 | 31.069 | 24.8744 | 0.51191 | 48.5051 | -0.0062235 | 24.2525 | 50.4582 | 42.3741 | 0.55339 | 128.3523 | -0.021905 | 64.1761 | 113.9086 | 92.5165
0.53158 | 37.2172 | -0.045648 | 18.6086 | 31.0287 | 24.8258 | 0.51412 | 48.5796 | -0.0061397 | 24.2898 | 50.5005 | 42.4039 | 0.55691 | 128.3874 | -0.021742 | 64.1937 | 113.9661 | 92.5682
0.53395 | 37.3733 | -0.044708 | 18.6867 | 31.1317 | 24.9028 | 0.51625 | 48.6542 | -0.0059674 | 24.3271 | 50.5628 | 42.4537 | 0.56093 | 128.7066 | -0.021579 | 64.3533 | 114.1557 | 92.7046
0.53452 | 37.4085 | -0.044797 | 18.7043 | 31.1243 | 24.8895 | 0.51707 | 48.6433 | -0.0061397 | 24.3216 | 50.5523 | 42.4451 | 0.56019 | 128.8826 | -0.020045 | 64.4413 | 114.7335 | 93.2531
0.53796 | 37.4823 | -0.044625 | 18.7412 | 31.1162 | 24.8691 | 0.51927 | 48.6621 | -0.0053716 | 24.331 | 50.5467 | 42.4363 | 0.56248 | 128.6965 | -0.019374 | 64.3483 | 114.6904 | 93.241
0.5396 | 37.5985 | -0.043183 | 18.7992 | 31.1841 | 24.9177 | 0.52066 | 48.7016 | -0.0054554 | 24.3508 | 50.5564 | 42.4395 | 0.56403 | 128.7242 | -0.019626 | 64.3621 | 114.7143 | 93.2603
0.54025 | 37.6841 | -0.044206 | 18.8421 | 31.207 | 24.9263 | 0.52296 | 48.6437 | -0.0055392 | 24.3219 | 50.5225 | 42.4152 | 0.56723 | 128.6934 | -0.019714 | 64.3467 | 114.6889 | 93.24
0.5418 | 37.7798 | -0.04369 | 18.8899 | 31.2348 | 24.9381 | 0.52361 | 48.6432 | -0.0054554 | 24.3216 | 50.5222 | 42.415 | 0.56797 | 128.9422 | -0.019117 | 64.4711 | 114.8232 | 93.3329
0.54417 | 37.8697 | -0.04309 | 18.9349 | 31.2597 | 24.9481 | 0.52705 | 48.635 | -0.0061397 | 24.3175 | 50.5082 | 42.4024 | 0.56863 | 129.0485 | -0.018605 | 64.5243 | 114.8963 | 93.3883
0.54556 | 38.0262 | -0.043267 | 19.0131 | 31.308 | 24.9703 | 0.52885 | 48.6543 | -0.0049434 | 24.3272 | 50.5377 | 42.4287 | 0.57313 | 128.9799 | -0.018777 | 64.49 | 114.9021 | 93.4054
0.54892 | 38.1256 | -0.04268 | 19.0628 | 31.3826 | 25.0283 | 0.53057 | 48.6885 | -0.0050318 | 24.3442 | 50.5598 | 42.4451 | 0.57518 | 129.3629 | -0.01895 | 64.6815 | 115.0936 | 93.5331
0.54981 | 38.186 | -0.042774 | 19.093 | 31.4178 | 25.0534 | 0.53204 | 48.6872 | -0.0051156 | 24.3436 | 50.5292 | 42.4147 | 0.57714 | 129.6192 | -0.018856 | 64.8096 | 115.1617 | 93.5585
0.55227 | 38.3114 | -0.042257 | 19.1557 | 31.5004 | 25.1152 | 0.5349 | 48.7306 | -0.0051994 | 24.3653 | 50.5359 | 42.4141 | 0.57821 | 129.8783 | -0.017584 | 64.9392 | 114.8511 | 93.2047
0.55366 | 38.4477 | -0.041922 | 19.2239 | 31.6186 | 25.2106 | 0.53695 | 48.836 | -0.0045198 | 24.418 | 50.5785 | 42.4392 | 0.5787 | 130.2641 | -0.017584 | 65.132 | 115.054 | 93.3433
0.55579 | 38.4611 | -0.043187 | 19.2305 | 31.5804 | 25.1702 | 0.53842 | 48.8649 | -0.0054554 | 24.4325 | 50.6031 | 42.4589 | 0.58164 | 130.5699 | -0.017239 | 65.2849 | 115.2269 | 93.4652
0.55702 | 38.5565 | -0.044034 | 19.2783 | 31.6732 | 25.2471 | 0.54137 | 48.9033 | -0.0049434 | 24.4517 | 50.6322 | 42.4817 | 0.58378 | 131.0857 | -0.016726 | 65.5429 | 115.5147 | 93.6671
0.55889 | 38.6362 | -0.045053 | 19.3181 | 31.7382 | 25.2988 | 0.54154 | 48.9287 | -0.0047758 | 24.4643 | 50.6699 | 42.5151 | 0.58624 | 131.1738 | -0.016213 | 65.5869 | 115.5787 | 93.7164
0.56069 | 38.757 | -0.044625 | 19.3785 | 31.8585 | 25.399 | 0.54358 | 49.0029 | -0.0057114 | 24.5015 | 50.7121 | 42.5449 | 0.58779 | 131.3183 | -0.016558 | 65.6591 | 115.681 | 93.7946
0.56233 | 38.8219 | -0.044453 | 19.411 | 31.9109 | 25.4406 | 0.54579 | 49.0829 | -0.0046036 | 24.5414 | 50.742 | 42.5615 | 0.58975 | 131.7793 | -0.01536 | 65.8896 | 115.9013 | 93.9381
0.56552 | 38.845 | -0.044541 | 19.4225 | 31.9725 | 25.4983 | 0.5471 | 49.1326 | -0.0047758 | 24.5663 | 50.7668 | 42.5781 | 0.59254 | 131.9127 | -0.01468 | 65.9564 | 115.938 | 93.9526
0.56682 | 38.9354 | -0.044801 | 19.4677 | 32.0327 | 25.5435 | 0.54948 | 49.1508 | -0.0051994 | 24.5754 | 50.766 | 42.5742 | 0.59377 | 131.9864 | -0.015192 | 65.9932 | 116.0549 | 94.0572
0.56838 | 38.995 | -0.045732 | 19.4975 | 32.0576 | 25.5585 | 0.55242 | 49.2809 | -0.0042638 | 24.6404 | 50.8309 | 42.6174 | 0.59459 | 132.0156 | -0.015104 | 66.0078 | 116.0195 | 94.0169
0.56993 | 39.0244 | -0.045815 | 19.5122 | 32.0773 | 25.5732 | 0.55324 | 49.2955 | -0.0042638 | 24.6477 | 50.8432 | 42.6273 | 0.59598 | 132.2429 | -0.014507 | 66.1214 | 116.1131 | 94.0726
0.57075 | 39.1403 | -0.047011 | 19.5701 | 32.1254 | 25.602 | 0.55487 | 49.3194 | -0.0046036 | 24.6597 | 50.9002 | 42.6803 | 0.59803 | 132.454 | -0.013738 | 66.227 | 116.2585 | 94.1829
0.5728 | 39.1999 | -0.046755 | 19.5999 | 32.1552 | 25.6219 | 0.55725 | 49.4043 | -0.003412 | 24.7022 | 50.9425 | 42.7085 | 0.59983 | 132.6434 | -0.014339 | 66.3217 | 116.3633 | 94.2561
0.57639 | 39.2686 | -0.046071 | 19.6343 | 32.2244 | 25.6797 | 0.55897 | 49.4485 | -0.003668 | 24.7243 | 50.9547 | 42.7133 | 0.60172 | 132.7635 | -0.013398 | 66.3817 | 116.4232 | 94.296
0.57885 | 39.3219 | -0.048541 | 19.661 | 32.2164 | 25.6628 | 0.56068 | 49.6096 | -0.0040916 | 24.8048 | 51.0503 | 42.782 | 0.60368 | 132.9843 | -0.013057 | 66.4922 | 116.5136 | 94.3496
0.57983 | 39.3416 | -0.048374 | 19.6708 | 32.2012 | 25.6443 | 0.56257 | 49.6794 | -0.003668 | 24.8397 | 51.0801 | 42.8002 | 0.60491 | 133.1903 | -0.013482 | 66.5951 | 116.6566 | 94.4583
0.5822 | 39.3296 | -0.04863 | 19.6648 | 32.1853 | 25.6303 | 0.56494 | 49.7584 | -0.0046036 | 24.8792 | 51.1347 | 42.8417 | 0.60753 | 133.2931 | -0.013141 | 66.6465 | 116.748 | 94.5325
0.584 | 39.3436 | -0.048374 | 19.6718 | 32.1822 | 25.625 | 0.56732 | 49.879 | -0.0032397 | 24.9395 | 51.2198 | 42.9067 | 0.60851 | 133.4249 | -0.012116 | 66.7124 | 116.8038 | 94.5663
0.58588 | 39.4031 | -0.048713 | 19.7016 | 32.247 | 25.6798 | 0.56928 | 49.928 | -0.003668 | 24.964 | 51.2394 | 42.9181 | 0.60999 | 133.6046 | -0.012801 | 66.8023 | 116.9037 | 94.6363
0.58678 | 39.3872 | -0.04863 | 19.6936 | 32.2691 | 25.7045 | 0.57001 | 50.0088 | -0.0035795 | 25.0044 | 51.2898 | 42.955 | 0.61408 | 133.7817 | -0.012032 | 66.8908 | 116.9722 | 94.6752
0.58891 | 39.3896 | -0.052634 | 19.6948 | 32.3207 | 25.7558 | 0.57141 | 50.0992 | -0.0033235 | 25.0496 | 51.29 | 42.9401 | 0.61433 | 134.0306 | -0.011859 | 67.0153 | 117.0866 | 94.7482
0.59201 | 39.4275 | -0.054337 | 19.7138 | 32.3248 | 25.7536 | 0.57452 | 50.2036 | -0.0025555 | 25.1018 | 51.3521 | 42.9848 | 0.61695 | 134.022 | -0.011179 | 67.011 | 117.0622 | 94.7252
0.59389 | 39.4595 | -0.061835 | 19.7298 | 32.3267 | 25.7501 | 0.57599 | 50.4159 | -0.0026439 | 25.2079 | 51.4682 | 43.0656 | 0.61892 | 134.2279 | -0.010493 | 67.114 | 117.1951 | 94.8238
0.59537 | 39.2801 | -0.064039 | 19.64 | 32.1472 | 25.6005 | 0.57877 | 50.4134 | -0.0028999 | 25.2067 | 51.472 | 43.0698 | 0.62056 | 134.5405 | -0.010409 | 67.2702 | 117.3814 | 94.958
0.597 | 39.2579 | -0.06617 | 19.629 | 32.1314 | 25.5884 | 0.58024 | 50.5138 | -0.0030675 | 25.2569 | 51.5122 | 43.0933 | 0.62129 | 134.7635 | -0.0099853 | 67.3817 | 117.5229 | 95.0623
0.59954 | 39.2956 | -0.070002 | 19.6478 | 32.1157 | 25.5664 | 0.58254 | 50.6086 | -0.0026439 | 25.3043 | 51.5496 | 43.1148 | 0.6235 | 134.7842 | -0.01075 | 67.3921 | 117.5533 | 95.0893
0.60019 | 39.2596 | -0.070091 | 19.6298 | 32.0726 | 25.5294 | 0.58418 | 50.7193 | -0.0020481 | 25.3596 | 51.5899 | 43.1367 | 0.62489 | 134.8842 | -0.010237 | 67.4421 | 117.6532 | 95.1725
0.60248 | 39.1967 | -0.070942 | 19.5984 | 32.0663 | 25.5335 | 0.58712 | 50.7979 | -0.0025555 | 25.399 | 51.6192 | 43.1529 | 0.62744 | 135.129 | -0.010237 | 67.5645 | 117.8056 | 95.2841
0.60461 | 39.1497 | -0.070091 | 19.5748 | 32.0327 | 25.5077 | 0.58712 | 50.9504 | -0.0025555 | 25.4752 | 51.7055 | 43.2138 | 0.63054 | 135.462 | -0.0080367 | 67.731 | 117.9519 | 95.3749
0.60739 | 39.1577 | -0.070514 | 19.5788 | 32.0617 | 25.5355 | 0.58949 | 51.0197 | -0.0022157 | 25.5098 | 51.7701 | 43.2668 | 0.63292 | 135.7116 | -0.0084516 | 67.8558 | 118.0667 | 95.4481
0.60927 | 39.1821 | -0.069151 | 19.591 | 32.0738 | 25.5434 | 0.59228 | 51.1546 | -0.0022157 | 25.5773 | 51.8075 | 43.2818 | 0.63391 | 136.1064 | -0.0084516 | 68.0532 | 118.2742 | 95.5898
0.61025 | 39.1201 | -0.070347 | 19.56 | 32.0479 | 25.5279 | 0.59489 | 51.2345 | -0.00025601 | 25.6172 | 51.8273 | 43.2882 | 0.63538 | 136.2919 | -0.0085308 | 68.146 | 118.3669 | 95.6516
0.61303 | 39.3363 | -0.070858 | 19.6681 | 32.2311 | 25.675 | 0.59596 | 51.3554 | -0.00068425 | 25.6777 | 51.9128 | 43.3535 | 0.6376 | 136.411 | -0.0078642 | 68.2055 | 118.4564 | 95.7212
0.61434 | 39.4827 | -0.070602 | 19.7413 | 32.3392 | 25.7588 | 0.59768 | 51.4406 | 0 | 25.7203 | 51.9853 | 43.4119 | 0.63906 | 136.5005 | -0.0074447 | 68.2502 | 118.4811 | 95.731
0.61623 | 39.598 | -0.070942 | 19.799 | 32.4369 | 25.8373 | 0.60054 | 51.5039 | -0.00085183 | 25.7519 | 51.967 | 43.383 | 0.64037 | 136.8186 | -0.0073608 | 68.4093 | 118.6501 | 95.847
0.61859 | 39.6665 | -0.073668 | 19.8333 | 32.5215 | 25.9104 | 0.60104 | 51.5496 | 0.00017223 | 25.7748 | 51.9898 | 43.3982 | 0.64283 | 137.0698 | -0.0063632 | 68.5349 | 118.7156 | 95.8706
0.61974 | 39.8027 | -0.073923 | 19.9014 | 32.5396 | 25.9059 | 0.60283 | 51.5583 | 0.00042824 | 25.7792 | 52.0291 | 43.4361 | 0.64603 | 137.219 | -0.0046104 | 68.6095 | 118.81 | 95.9402
0.62219 | 39.9936 | -0.074947 | 19.9968 | 32.6852 | 26.0196 | 0.60496 | 51.5461 | -0.00025601 | 25.773 | 52.0281 | 43.437 | 0.64635 | 137.377 | -0.0038412 | 68.6885 | 118.9689 | 96.0728
0.62424 | 40.043 | -0.074263 | 20.0215 | 32.6648 | 25.991 | 0.60635 | 51.6672 | 0.00068425 | 25.8336 | 52.0585 | 43.4473 | 0.64897 | 137.3785 | -0.003072 | 68.6893 | 118.9796 | 96.0832
0.6253 | 40.1133 | -0.074179 | 20.0567 | 32.665 | 25.9794 | 0.61011 | 51.7051 | 0.0017037 | 25.8525 | 52.0773 | 43.4598 | 0.6507 | 137.5687 | -0.003072 | 68.7844 | 119.0547 | 96.1266
0.62816 | 40.228 | -0.074007 | 20.114 | 32.7373 | 26.0326 | 0.61167 | 51.719 | 0.0018759 | 25.8595 | 52.0543 | 43.4345 | 0.65242 | 137.8713 | -0.0026478 | 68.9356 | 119.2659 | 96.2874
0.63029 | 40.3026 | -0.074095 | 20.1513 | 32.7646 | 26.0475 | 0.61421 | 51.7731 | 0.0027277 | 25.8866 | 52.0713 | 43.4424 | 0.65389 | 138.0007 | -0.002811 | 69.0003 | 119.3007 | 96.3005
0.63152 | 40.3422 | -0.074519 | 20.1711 | 32.7594 | 26.0357 | 0.61601 | 51.8121 | 0.0023879 | 25.906 | 52.0858 | 43.4504 | 0.65626 | 138.1407 | -0.0014498 | 69.0703 | 119.3905 | 96.367
0.63316 | 40.2494 | -0.07503 | 20.1247 | 32.6881 | 25.9799 | 0.61822 | 51.934 | 0.0069263 | 25.967 | 52.2012 | 43.5456 | 0.65823 | 138.376 | -0.0015383 | 69.188 | 119.5282 | 96.4655
0.63511 | 40.2835 | -0.075114 | 20.1417 | 32.7302 | 26.0162 | 0.61936 | 51.9635 | -0.0054554 | 25.9818 | 52.0674 | 43.4068 | 0.66012 | 138.4393 | -0.0011934 | 69.2196 | 119.5598 | 96.4866
0.63683 | 40.2722 | -0.074691 | 20.1361 | 32.7645 | 26.0524 | 0.62215 | 51.742 | -0.0069031 | 25.871 | 51.9468 | 43.3231 | 0.66168 | 138.6305 | -0.00059669 | 69.3152 | 119.6653 | 96.5602
0.64019 | 40.3156 | -0.074007 | 20.1578 | 32.7211 | 26.0018 | 0.62428 | 51.4912 | -0.0069031 | 25.7456 | 51.8114 | 43.2295 | 0.6638 | 138.7238 | -0.00025639 | 69.3619 | 119.7019 | 96.5813
0.64051 | 40.4515 | -0.077156 | 20.2257 | 32.7844 | 26.0425 | 0.6269 | 51.3454 | -0.010143 | 25.6727 | 51.7438 | 43.1863 | 0.66568 | 139.0004 | 0 | 69.5002 | 119.9002 | 96.7335
0.64182 | 40.4552 | -0.078347 | 20.2276 | 32.8114 | 26.0688 | 0.62861 | 51.2598 | -0.0047758 | 25.6299 | 51.7804 | 43.2371 | 0.66929 | 139.1279 | 0.001282 | 69.564 | 119.9638 | 96.7758
0.64525 | 40.4933 | -0.078342 | 20.2466 | 32.8254 | 26.0765 | 0.62951 | 51.1257 | -0.0075873 | 25.5629 | 51.7287 | 43.2078 | 0.66855 | 139.196 | 0.0018786 | 69.598 | 119.9778 | 96.7785
0.64607 | 40.5485 | -0.078263 | 20.2743 | 32.863 | 26.1049 | 0.63197 | 51.002 | -0.0069915 | 25.501 | 51.6818 | 43.1814 | 0.67151 | 139.2362 | 0.0015383 | 69.6181 | 119.9779 | 96.7719
0.64894 | 40.5554 | -0.082272 | 20.2777 | 32.8819 | 26.1227 | 0.6332 | 50.9093 | -0.0073313 | 25.4547 | 51.6305 | 43.1456 | 0.67281 | 139.3462 | 0.0018786 | 69.6731 | 120.0229 | 96.7985
0.65008 | 40.7016 | -0.082775 | 20.3508 | 32.945 | 26.1615 | 0.6341 | 50.8423 | -0.0077595 | 25.4212 | 51.587 | 43.1133 | 0.67568 | 139.5609 | 0.0028156 | 69.7805 | 120.1401 | 96.88
0.65229 | 40.7653 | -0.084738 | 20.3827 | 32.9471 | 26.1529 | 0.63704 | 50.8094 | -0.0075873 | 25.4047 | 51.7206 | 43.2523 | 0.67732 | 139.7708 | 0.0023029 | 69.8854 | 120.2952 | 97
0.65392 | 40.8437 | -0.089933 | 20.4219 | 32.9469 | 26.1397 | 0.63876 | 51.108 | -0.0069031 | 25.554 | 51.8798 | 43.3618 | 0.67962 | 139.972 | 0.0037573 | 69.986 | 120.3756 | 97.0469
0.65581 | 40.9535 | -0.09138 | 20.4768 | 33.042 | 26.2164 | 0.64122 | 51.4257 | -0.0074151 | 25.7129 | 52.0237 | 43.4527 | 0.68084 | 140.168 | 0.0037573 | 70.084 | 120.4436 | 97.0823
0.65956 | 40.9351 | -0.092659 | 20.4676 | 33.0029 | 26.1804 | 0.6431 | 51.673 | -0.0075873 | 25.8365 | 52.1273 | 43.5152 | 0.68362 | 140.2459 | 0.0048668 | 70.123 | 120.5024 | 97.1281
0.66046 | 40.9903 | -0.092487 | 20.4952 | 33.0205 | 26.1888 | 0.64457 | 51.8651 | -0.0068193 | 25.9325 | 52.1833 | 43.5391 | 0.68551 | 140.4199 | 0.0044379 | 70.21 | 120.5795 | 97.1761
0.66308 | 41.0444 | -0.091719 | 20.5222 | 33.0325 | 26.1917 | 0.64776 | 52.1064 | -0.0062235 | 26.0532 | 52.3489 | 43.6645 | 0.68617 | 140.653 | 0.0047829 | 70.3265 | 120.7059 | 97.2638
0.66374 | 41.0893 | -0.092826 | 20.5446 | 33.05 | 26.2018 | 0.64858 | 52.3951 | -0.0066517 | 26.1975 | 52.4433 | 43.7108 | 0.68805 | 140.8482 | 0.0050393 | 70.4241 | 120.8635 | 97.3888
0.66578 | 41.1211 | -0.099775 | 20.5606 | 33.1017 | 26.2482 | 0.65145 | 52.621 | -0.0071591 | 26.3105 | 52.5763 | 43.8061 | 0.69042 | 141.0586 | 0.0059762 | 70.5293 | 120.9387 | 97.4289
0.66709 | 41.0618 | -0.10832 | 20.5309 | 33.083 | 26.2394 | 0.65226 | 52.7979 | -0.0075873 | 26.3989 | 52.6698 | 43.8701 | 0.69247 | 141.1981 | 0.0065729 | 70.599 | 121.0183 | 97.4853
0.66954 | 40.9483 | -0.10832 | 20.4742 | 33.0413 | 26.2166 | 0.65668 | 52.9978 | -0.0062235 | 26.4989 | 52.7746 | 43.9416 | 0.69403 | 141.5111 | 0.0070857 | 70.7555 | 121.1447 | 97.5596
0.67257 | 40.8855 | -0.10722 | 20.4427 | 33.0198 | 26.2055 | 0.65611 | 53.2725 | -0.0064795 | 26.6362 | 52.927 | 44.0482 | 0.69649 | 141.7049 | 0.0070857 | 70.8524 | 121.2717 | 97.6542
0.67404 | 40.8132 | -0.10773 | 20.4066 | 32.8987 | 26.0965 | 0.65849 | 53.4532 | -0.0064795 | 26.7266 | 53.0323 | 44.1235 | 0.69845 | 141.8087 | 0.0075146 | 70.9044 | 121.3535 | 97.7187
0.67715 | 40.786 | -0.10603 | 20.393 | 32.8799 | 26.0822 | 0.65996 | 53.579 | -0.0063957 | 26.7895 | 53.1102 | 44.1804 | 0.69968 | 142.0313 | 0.0084516 | 71.0157 | 121.4647 | 97.7928
0.67911 | 40.7947 | -0.10611 | 20.3973 | 32.9342 | 26.1351 | 0.66438 | 53.6819 | -0.0059674 | 26.841 | 53.1916 | 44.2446 | 0.70165 | 142.0542 | 0.0091368 | 71.0271 | 121.5161 | 97.8404
0.68009 | 40.7227 | -0.10696 | 20.3613 | 32.8533 | 26.0662 | 0.66536 | 53.8184 | -0.0056276 | 26.9092 | 53.2348 | 44.2651 | 0.70271 | 142.0519 | 0.0088805 | 71.026 | 121.535 | 97.8596
0.68124 | 40.5641 | -0.10841 | 20.2821 | 32.8342 | 26.0735 | 0.66683 | 53.9134 | -0.0060512 | 26.9567 | 53.2924 | 44.3068 | 0.70557 | 142.2404 | 0.0092208 | 71.1202 | 121.6392 | 97.9324
0.6832 | 40.5578 | -0.10756 | 20.2789 | 32.786 | 26.0263 | 0.66814 | 54.0445 | -0.0056276 | 27.0222 | 53.3429 | 44.3354 | 0.70762 | 142.406 | 0.010405 | 71.203 | 121.7718 | 98.0375
0.68598 | 40.6166 | -0.10756 | 20.3083 | 32.7804 | 26.0109 | 0.67018 | 54.1291 | -0.0052832 | 27.0646 | 53.4052 | 44.3836 | 0.70934 | 142.6163 | 0.010414 | 71.3082 | 121.877 | 98.1076
0.68934 | 40.7565 | -0.10654 | 20.3782 | 32.8252 | 26.0324 | 0.67223 | 54.2541 | -0.0057952 | 27.127 | 53.4827 | 44.4403 | 0.7123 | 142.7541 | 0.010983 | 71.3771 | 121.9558 | 98.1635
0.6904 | 40.9126 | -0.10773 | 20.4563 | 32.8583 | 26.0396 | 0.67592 | 54.2816 | -0.0051156 | 27.1408 | 53.4764 | 44.4294 | 0.71344 | 142.7519 | 0.010843 | 71.3759 | 121.9547 | 98.1627
0.69179 | 40.9264 | -0.10892 | 20.4632 | 32.9654 | 26.1443 | 0.67715 | 54.4533 | -0.0047758 | 27.2267 | 53.5922 | 44.5166 | 0.71524 | 142.8927 | 0.012153 | 71.4463 | 122.045 | 98.2295
0.69367 | 40.9091 | -0.11122 | 20.4545 | 32.972 | 26.1538 | 0.67878 | 54.5034 | -0.0030675 | 27.2517 | 53.617 | 44.5331 | 0.71655 | 142.9862 | 0.011663 | 71.4931 | 122.0518 | 98.2208
0.69498 | 40.9284 | -0.11122 | 20.4642 | 32.9066 | 26.0852 | 0.67976 | 54.5837 | -0.0031559 | 27.2919 | 53.6272 | 44.5299 | 0.71836 | 143.212 | 0.011911 | 71.606 | 122.1546 | 98.286
0.69645 | 41.0488 | -0.11173 | 20.5244 | 32.9919 | 26.1505 | 0.6823 | 54.6679 | -0.0029837 | 27.3339 | 53.6693 | 44.558 | 0.71975 | 143.4286 | 0.012395 | 71.7143 | 122.2729 | 98.3681
0.69915 | 41.2045 | -0.11029 | 20.6022 | 33.0046 | 26.1372 | 0.68386 | 54.7172 | -0.0032397 | 27.3586 | 53.719 | 44.5994 | 0.72384 | 143.5493 | 0.013146 | 71.7746 | 122.3032 | 98.3783
0.70127 | 41.1775 | -0.11029 | 20.5888 | 33.0311 | 26.1682 | 0.68517 | 54.8125 | -0.0033235 | 27.4062 | 53.7816 | 44.6462 | 0.72605 | 143.8353 | 0.013491 | 71.9177 | 122.4562 | 98.4836
0.70324 | 41.2918 | -0.11335 | 20.6459 | 33.1236 | 26.2416 | 0.68844 | 54.8964 | -0.0022157 | 27.4482 | 53.8034 | 44.654 | 0.72696 | 143.9051 | 0.013659 | 71.9525 | 122.521 | 98.5368
0.70577 | 41.3255 | -0.11292 | 20.6627 | 33.1304 | 26.2428 | 0.69155 | 55.0562 | -0.0018759 | 27.5281 | 53.8833 | 44.7073 | 0.72851 | 143.9384 | 0.014083 | 71.9692 | 122.6176 | 98.6279
0.70684 | 41.2278 | -0.11463 | 20.6139 | 33.0667 | 26.1954 | 0.69278 | 55.2126 | -0.0017921 | 27.6063 | 53.9165 | 44.7144 | 0.72974 | 144.1093 | 0.014339 | 72.0546 | 122.723 | 98.7048
0.70831 | 41.2671 | -0.11505 | 20.6336 | 33.0514 | 26.1736 | 0.69539 | 55.2513 | -0.00093561 | 27.6256 | 53.9207 | 44.7122 | 0.73154 | 144.2745 | 0.014936 | 72.1372 | 122.8056 | 98.7598
0.7101 | 41.3571 | -0.11489 | 20.6786 | 33.0914 | 26.1986 | 0.6967 | 55.4222 | -0.0020481 | 27.7111 | 54.0113 | 44.7743 | 0.73351 | 144.3527 | 0.015276 | 72.1763 | 122.8246 | 98.7659
0.7115 | 41.4423 | -0.11463 | 20.7212 | 33.169 | 26.262 | 0.70006 | 55.5768 | -0.0015361 | 27.7884 | 54.0986 | 44.8358 | 0.73547 | 144.4816 | 0.015533 | 72.2408 | 122.909 | 98.8288
0.71371 | 41.4352 | -0.11599 | 20.7176 | 33.1506 | 26.2447 | 0.70072 | 55.8155 | -0.00017223 | 27.9078 | 54.2428 | 44.9402 | 0.73728 | 144.6399 | 0.014763 | 72.3199 | 122.9183 | 98.8116
0.71698 | 41.463 | -0.11659 | 20.7315 | 33.1695 | 26.259 | 0.70145 | 55.9721 | -0.00051203 | 27.986 | 54.3111 | 44.9824 | 0.74039 | 144.8379 | 0.015104 | 72.419 | 123.0673 | 98.9276
0.71804 | 41.67 | -0.11666 | 20.835 | 33.2581 | 26.3131 | 0.70423 | 56.0813 | -0.00059581 | 28.0406 | 54.3707 | 45.0238 | 0.7417 | 144.9331 | 0.015873 | 72.4665 | 123.1348 | 98.9793
0.72008 | 41.6426 | -0.11825 | 20.8213 | 33.2146 | 26.2741 | 0.70685 | 56.2773 | 0.0003398 | 28.1387 | 54.4636 | 45.0841 | 0.7435 | 144.9496 | 0.015449 | 72.4748 | 123.1331 | 98.9748
0.72188 | 41.7427 | -0.11832 | 20.8713 | 33.2846 | 26.3275 | 0.70824 | 56.4128 | -0.00042824 | 28.2064 | 54.5114 | 45.1093 | 0.74481 | 145.0377 | 0.014763 | 72.5189 | 123.0872 | 98.9143
0.72393 | 41.8622 | -0.12008 | 20.9311 | 33.3496 | 26.3725 | 0.70972 | 56.5541 | 0.00059581 | 28.277 | 54.637 | 45.2113 | 0.74776 | 145.1992 | 0.010326 | 72.5996 | 123.1984 | 98.9986
0.72475 | 41.925 | -0.12817 | 20.9625 | 33.3819 | 26.3944 | 0.71159 | 56.7147 | 0.00017223 | 28.3573 | 54.7173 | 45.2649 | 0.75022 | 145.4084 | 0.010582 | 72.7042 | 123.293 | 99.0583
0.72646 | 41.9659 | -0.13941 | 20.9829 | 33.4286 | 26.4342 | 0.71282 | 56.8711 | 0.00059581 | 28.4356 | 54.8105 | 45.332 | 0.75095 | 145.6753 | 0.0099014 | 72.8377 | 123.4765 | 99.1973
0.73014 | 41.8924 | -0.13857 | 20.9462 | 33.3967 | 26.4146 | 0.71495 | 57.0216 | 0.00076804 | 28.5108 | 54.8807 | 45.3771 | 0.75259 | 145.6966 | 0.0090483 | 72.8483 | 123.4373 | 99.1545
0.73162 | 41.977 | -0.13985 | 20.9885 | 33.4992 | 26.503 | 0.71708 | 57.0856 | 0.00076804 | 28.5428 | 54.9127 | 45.3985 | 0.75497 | 145.8354 | 0.0097335 | 72.9177 | 123.5066 | 99.2007
0.73432 | 41.8533 | -0.13983 | 20.9267 | 33.4473 | 26.4718 | 0.71938 | 57.2709 | -0.00025601 | 28.6354 | 54.9955 | 45.4503 | 0.75668 | 146.0299 | 0.0093839 | 73.0149 | 123.5739 | 99.2356
0.73619 | 41.8007 | -0.14162 | 20.9003 | 33.3962 | 26.4294 | 0.72289 | 57.4764 | 0.0010241 | 28.7382 | 55.1031 | 45.5237 | 0.75783 | 146.0589 | 0.0098175 | 73.0294 | 123.5983 | 99.2552
0.73791 | 41.8655 | -0.14086 | 20.9327 | 33.4385 | 26.4609 | 0.72404 | 57.7402 | 0.0028999 | 28.8701 | 55.2248 | 45.6014 | 0.75972 | 146.1774 | 0.0098967 | 73.0887 | 123.6176 | 99.2547
0.7398 | 41.8073 | -0.14401 | 20.9037 | 33.3598 | 26.3919 | 0.72592 | 57.9158 | 0.0022995 | 28.9579 | 55.3177 | 45.665 | 0.76103 | 146.4277 | 0.0089597 | 73.2139 | 123.7828 | 99.3782
0.74258 | 41.6819 | -0.14954 | 20.8409 | 33.3077 | 26.3607 | 0.72699 | 58.0725 | 0.0028115 | 29.0362 | 55.3759 | 45.6972 | 0.76308 | 146.5144 | 0.0081952 | 73.2572 | 123.8563 | 99.4372
0.74347 | 41.6403 | -0.15065 | 20.8202 | 33.312 | 26.372 | 0.72919 | 58.2129 | 0.0034957 | 29.1064 | 55.4661 | 45.7639 | 0.76479 | 146.5287 | 0.0060602 | 73.2643 | 123.8837 | 99.4622
0.74527 | 41.6128 | -0.15329 | 20.8064 | 33.2836 | 26.3481 | 0.73116 | 58.3635 | 0.0038355 | 29.1818 | 55.5213 | 45.7941 | 0.76676 | 146.5778 | 0.0037573 | 73.2889 | 123.9285 | 99.4989
0.74683 | 41.637 | -0.15329 | 20.8185 | 33.2707 | 26.3312 | 0.7337 | 58.559 | 0.0034957 | 29.2795 | 55.6241 | 45.8643 | 0.76898 | 146.6647 | 0.003417 | 73.3324 | 124.012 | 99.5679
0.74977 | 41.5996 | -0.15235 | 20.7998 | 33.2268 | 26.2936 | 0.73542 | 58.7557 | 0.0041753 | 29.3778 | 55.7174 | 45.9248 | 0.77234 | 146.7007 | 0.0045265 | 73.3504 | 124.0499 | 99.5997
0.75059 | 41.7359 | -0.15201 | 20.8679 | 33.285 | 26.329 | 0.73787 | 58.9257 | 0.0035795 | 29.4628 | 55.8074 | 45.9865 | 0.77307 | 146.6879 | 0.0035009 | 73.3439 | 124.0635 | 99.6156
0.7532 | 41.6881 | -0.15244 | 20.8441 | 33.2911 | 26.3431 | 0.74 | 59.1776 | 0.0039193 | 29.5888 | 55.9434 | 46.0804 | 0.77503 | 146.7362 | 0.004354 | 73.3681 | 124.0676 | 99.6116
0.75468 | 41.6767 | -0.15312 | 20.8383 | 33.2755 | 26.3294 | 0.74131 | 59.3338 | 0.0040078 | 29.6669 | 56.0615 | 46.1725 | 0.77594 | 146.8651 | 0.0032445 | 73.4325 | 124.1522 | 99.6747
0.75795 | 41.7244 | -0.15482 | 20.8622 | 33.2995 | 26.3455 | 0.74409 | 59.5041 | 0.0046781 | 29.752 | 56.1615 | 46.2442 | 0.77831 | 146.856 | 0.0035009 | 73.428 | 124.1176 | 99.6416
0.75877 | 41.7946 | -0.15507 | 20.8973 | 33.3347 | 26.3689 | 0.74507 | 59.5896 | 0.0049341 | 29.7948 | 56.1992 | 46.2676 | 0.78086 | 146.9476 | 0.0033284 | 73.4738 | 124.0934 | 99.6022
0.76024 | 41.8546 | -0.15413 | 20.9273 | 33.3295 | 26.3538 | 0.74785 | 59.7747 | 0.0048549 | 29.8874 | 56.2718 | 46.3094 | 0.78224 | 147.0194 | -0.0017947 | 73.5097 | 124.1299 | 99.6267
0.76261 | 41.8071 | -0.15423 | 20.9036 | 33.3358 | 26.368 | 0.75031 | 59.991 | 0.0056044 | 29.9955 | 56.3699 | 46.3714 | 0.78364 | 147.1894 | -0.0017947 | 73.5947 | 124.1749 | 99.6433
0.76548 | 41.8912 | -0.15397 | 20.9456 | 33.4078 | 26.426 | 0.75187 | 60.1975 | 0.0052692 | 30.0987 | 56.4481 | 46.4152 | 0.78536 | 147.4592 | -0.0026432 | 73.7296 | 124.3399 | 99.7634
0.7667 | 42.0138 | -0.16394 | 21.0069 | 33.4853 | 26.483 | 0.75341 | 60.3431 | 0.0051016 | 30.1715 | 56.506 | 46.4488 | 0.78765 | 147.5853 | -0.0039205 | 73.7926 | 124.4431 | 99.8455
0.76882 | 41.9988 | -0.17432 | 20.9994 | 33.4739 | 26.4741 | 0.75546 | 60.5445 | 0.0057673 | 30.2722 | 56.5766 | 46.4858 | 0.78839 | 147.6499 | -0.0039205 | 73.825 | 124.4554 | 99.8471
0.76989 | 41.9219 | -0.17483 | 20.9609 | 33.4755 | 26.4885 | 0.7589 | 60.739 | 0.0055299 | 30.3695 | 56.6789 | 46.5557 | 0.79166 | 147.6809 | -0.0029042 | 73.8404 | 124.4608 | 99.8473
0.77316 | 41.8385 | -0.17433 | 20.9193 | 33.4638 | 26.4907 | 0.7598 | 60.9874 | 0.0067634 | 30.4937 | 56.763 | 46.5984 | 0.79445 | 147.8325 | -0.0033284 | 73.9163 | 124.5366 | 99.8979
0.773 | 41.7474 | -0.1745 | 20.8737 | 33.4633 | 26.5053 | 0.7612 | 61.0974 | 0.0060931 | 30.5487 | 56.828 | 46.6451 | 0.79666 | 147.9757 | -0.0033284 | 73.9878 | 124.6182 | 99.9556
0.7757 | 41.745 | -0.17584 | 20.8725 | 33.4672 | 26.5097 | 0.76381 | 61.3338 | 0.0067681 | 30.6669 | 56.9511 | 46.7288 | 0.79658 | 148.1709 | -0.0054402 | 74.0854 | 124.7161 | 100.0209
0.77766 | 41.7282 | -0.17618 | 20.8641 | 33.4738 | 26.5191 | 0.76684 | 61.5797 | 0.0071684 | 30.7899 | 57.0991 | 46.8358 | 0.79961 | 148.2042 | -0.0066895 | 74.1021 | 124.7529 | 100.0522
0.77897 | 41.8286 | -0.17568 | 20.9143 | 33.494 | 26.5225 | 0.76701 | 61.8076 | 0.0065027 | 30.9038 | 57.2331 | 46.9318 | 0.80084 | 148.276 | -0.0081999 | 74.138 | 124.8089 | 100.0963
0.78199 | 41.7907 | -0.17635 | 20.8953 | 33.4901 | 26.525 | 0.76954 | 61.9674 | 0.006256 | 30.9837 | 57.323 | 46.9951 | 0.80272 | 148.2925 | -0.0084516 | 74.1463 | 124.7872 | 100.0718
0.78527 | 41.6318 | -0.17424 | 20.8159 | 33.3904 | 26.4518 | 0.77322 | 62.1117 | 0.0075175 | 31.0558 | 57.375 | 47.023 | 0.80428 | 148.3198 | -0.008708 | 74.1599 | 124.8009 | 100.0809
0.78608 | 41.7523 | -0.17585 | 20.8761 | 33.4658 | 26.5071 | 0.77453 | 62.3592 | 0.0077642 | 31.1796 | 57.5387 | 47.1455 | 0.80428 | 148.35 | -0.0088805 | 74.175 | 124.846 | 100.121
0.78804 | 41.8973 | -0.17702 | 20.9486 | 33.5485 | 26.5656 | 0.77724 | 62.4623 | 0.0061909 | 31.2311 | 57.6005 | 47.1901 | 0.80837 | 148.2868 | -0.0087919 | 74.1434 | 124.8044 | 100.0899
0.7887 | 41.9018 | -0.17717 | 20.9509 | 33.5257 | 26.5421 | 0.7774 | 62.4618 | 0.0056044 | 31.2309 | 57.6053 | 47.195 | 0.81001 | 148.3045 | -0.0084516 | 74.1523 | 124.8232 | 100.1058
0.79017 | 41.9762 | -0.17843 | 20.9881 | 33.5681 | 26.5721 | 0.78059 | 62.6059 | 0.0056044 | 31.3029 | 57.6923 | 47.258 | 0.81182 | 148.3462 | -0.0089644 | 74.1731 | 124.8441 | 100.1197
0.79255 | 42.0809 | -0.178 | 21.0404 | 33.6254 | 26.6119 | 0.78149 | 62.8131 | 0.0057673 | 31.4066 | 57.8059 | 47.3371 | 0.81395 | 148.2512 | -0.0087919 | 74.1256 | 124.8566 | 100.148
0.79385 | 42.0946 | -0.1796 | 21.0473 | 33.6074 | 26.5916 | 0.78296 | 62.9483 | 0.005097 | 31.4742 | 57.8786 | 47.3872 | 0.81533 | 148.466 | -0.0093839 | 74.233 | 124.9441 | 100.1997
0.79712 | 42.1195 | -0.18915 | 21.0598 | 33.6459 | 26.626 | 0.78542 | 63.0324 | 0.0055252 | 31.5162 | 57.9156 | 47.4102 | 0.81845 | 148.5278 | -0.0082884 | 74.2639 | 124.9748 | 100.2202
0.7995 | 42.0469 | -0.1888 | 21.0235 | 33.5896 | 26.5818 | 0.78746 | 63.1626 | 0.0060186 | 31.5813 | 57.9906 | 47.4635 | 0.81992 | 148.6052 | -0.0090483 | 74.3026 | 125.0336 | 100.2661
0.80072 | 42.1015 | -0.1894 | 21.0507 | 33.632 | 26.615 | 0.79041 | 63.3118 | 0.0058557 | 31.6559 | 58.0903 | 47.5383 | 0.81992 | 148.6695 | -0.010237 | 74.3348 | 125.0159 | 100.2377
0.80309 | 42.0593 | -0.18889 | 21.0297 | 33.6008 | 26.5909 | 0.79172 | 63.3766 | 0.0060233 | 31.6883 | 58.1476 | 47.5849 | 0.82329 | 148.7134 | -0.01075 | 74.3567 | 125.0279 | 100.2423
0.80374 | 42.0134 | -0.18863 | 21.0067 | 33.4828 | 26.4806 | 0.79311 | 63.5072 | 0.0061955 | 31.7536 | 58.2279 | 47.6434 | 0.82475 | 149.1667 | -0.011179 | 74.5834 | 125.2946 | 100.4335
0.80653 | 42.1835 | -0.18829 | 21.0917 | 33.5828 | 26.5522 | 0.79442 | 63.6429 | 0.0061769 | 31.8214 | 58.3108 | 47.7036 | 0.82672 | 149.276 | -0.01391 | 74.638 | 125.3496 | 100.4702
0.80858 | 42.246 | -0.19391 | 21.123 | 33.6247 | 26.5837 | 0.79745 | 63.8782 | 0.0059395 | 31.9391 | 58.4084 | 47.7621 | 0.82713 | 149.3653 | -0.014847 | 74.6826 | 125.4043 | 100.5101
0.81094 | 42.2796 | -0.19391 | 21.1398 | 33.6465 | 26.5999 | 0.80048 | 64.0532 | 0.0066796 | 32.0266 | 58.5008 | 47.8253 | 0.83 | 149.5377 | -0.014763 | 74.7688 | 125.4005 | 100.4775
0.81315 | 42.3083 | -0.19366 | 21.1542 | 33.6559 | 26.6045 | 0.80138 | 64.0774 | 0.0062607 | 32.0387 | 58.508 | 47.8284 | 0.83123 | 149.5857 | -0.015104 | 74.7928 | 125.4245 | 100.4936
0.81471 | 42.3222 | -0.19409 | 21.1611 | 33.6628 | 26.6091 | 0.8031 | 64.2026 | 0.0062607 | 32.1013 | 58.5756 | 47.8752 | 0.83393 | 149.6207 | -0.015533 | 74.8103 | 125.4521 | 100.5153
0.817 | 42.502 | -0.19609 | 21.251 | 33.723 | 26.6393 | 0.80473 | 64.3531 | 0.0061117 | 32.1765 | 58.5958 | 47.8703 | 0.83483 | 149.6445 | -0.015449 | 74.8222 | 125.474 | 100.5332
0.81831 | 42.6453 | -0.20404 | 21.3227 | 33.7755 | 26.668 | 0.80678 | 64.559 | 0.0060931 | 32.2795 | 58.7138 | 47.954 | 0.83819 | 149.7302 | -0.01502 | 74.8651 | 125.5368 | 100.5817
0.81912 | 42.6227 | -0.2095 | 21.3114 | 33.7598 | 26.656 | 0.80858 | 64.7443 | 0.0049341 | 32.3721 | 58.8116 | 48.0209 | 0.83975 | 150.0822 | -0.015192 | 75.0411 | 125.7228 | 100.7091
0.82051 | 42.6316 | -0.20992 | 21.3158 | 33.7943 | 26.6891 | 0.81071 | 64.8587 | 0.0047572 | 32.4294 | 58.8838 | 48.074 | 0.84072 | 150.0783 | -0.016642 | 75.0392 | 125.691 | 100.678
0.82329 | 42.4171 | -0.2095 | 21.2085 | 33.652 | 26.5825 | 0.81267 | 65.0342 | 0.0046827 | 32.5171 | 58.9616 | 48.1226 | 0.84335 | 150.227 | -0.015705 | 75.1135 | 125.7852 | 100.7474
0.8255 | 42.4814 | -0.20864 | 21.2407 | 33.6941 | 26.6139 | 0.8148 | 65.1789 | 0.0040869 | 32.5894 | 59.034 | 48.1708 | 0.8445 | 150.276 | -0.01536 | 75.138 | 125.7697 | 100.7237
0.82828 | 42.4036 | -0.20805 | 21.2018 | 33.6501 | 26.5828 | 0.81693 | 65.3394 | 0.0046874 | 32.6697 | 59.0842 | 48.1943 | 0.84761 | 150.2037 | -0.015789 | 75.1019 | 125.8336 | 100.7997
0.82983 | 42.4427 | -0.20856 | 21.2214 | 33.7347 | 26.6609 | 0.81889 | 65.5812 | 0.0051901 | 32.7906 | 59.185 | 48.2548 | 0.84908 | 150.2351 | -0.016815 | 75.1175 | 125.8594 | 100.8202
0.83204 | 42.5072 | -0.20745 | 21.2536 | 33.7818 | 26.6973 | 0.82101 | 65.7564 | 0.0049294 | 32.8782 | 59.3026 | 48.3432 | 0.85088 | 150.2564 | -0.017327 | 75.1282 | 125.8801 | 100.8374
0.8336 | 42.5766 | -0.20813 | 21.2883 | 33.8516 | 26.7555 | 0.82314 | 65.9623 | 0.0051761 | 32.9812 | 59.4506 | 48.4569 | 0.85236 | 150.336 | -0.020143 | 75.168 | 125.9202 | 100.8642
0.83425 | 42.59 | -0.21203 | 21.295 | 33.9288 | 26.8304 | 0.82462 | 66.138 | 0.0045198 | 33.069 | 59.5485 | 48.5255 | 0.85425 | 150.4923 | -0.021905 | 75.2461 | 126.0086 | 100.9266
0.83687 | 42.5878 | -0.21264 | 21.2939 | 33.9377 | 26.8398 | 0.82462 | 66.1584 | 0.0046734 | 33.0792 | 59.5237 | 48.4973 | 0.85662 | 150.5718 | -0.023579 | 75.2859 | 126.0385 | 100.9432
0.83875 | 42.7127 | -0.21322 | 21.3564 | 34.0202 | 26.9015 | 0.82773 | 66.282 | 0.0045943 | 33.141 | 59.5455 | 48.4985 | 0.85784 | 150.8337 | -0.023238 | 75.4168 | 126.1694 | 101.0305
0.84153 | 42.9378 | -0.21457 | 21.4689 | 34.1629 | 27.0066 | 0.83092 | 66.4768 | 0.005097 | 33.2384 | 59.6778 | 48.5984 | 0.86137 | 150.8525 | -0.023243 | 75.4262 | 126.1488 | 101.0068
0.84268 | 42.9369 | -0.21473 | 21.4684 | 34.1425 | 26.9863 | 0.83239 | 66.6453 | 0.00076804 | 33.3227 | 59.8026 | 48.695 | 0.86244 | 151.0464 | -0.024581 | 75.5232 | 126.2659 | 101.0915
0.84455 | 43.0721 | -0.21448 | 21.5361 | 34.2251 | 27.0464 | 0.83387 | 66.7248 | 0.00042824 | 33.3624 | 59.8873 | 48.7665 | 0.86498 | 151.2609 | -0.023742 | 75.6304 | 126.3431 | 101.133
0.84611 | 43.1215 | -0.21439 | 21.5608 | 34.2348 | 27.0479 | 0.83616 | 66.8532 | -0.0015361 | 33.4266 | 59.9568 | 48.8146 | 0.86612 | 151.4048 | -0.024502 | 75.7024 | 126.4251 | 101.191
0.84832 | 43.1596 | -0.21657 | 21.5798 | 34.164 | 26.9708 | 0.83723 | 66.9283 | -0.0012801 | 33.4642 | 59.9693 | 48.8146 | 0.86849 | 151.5112 | -0.025014 | 75.7556 | 126.4384 | 101.1865
0.84996 | 43.1119 | -0.21946 | 21.5559 | 34.1805 | 26.9952 | 0.83853 | 67.0132 | -0.0012801 | 33.5066 | 59.9867 | 48.8179 | 0.86989 | 151.7158 | -0.025513 | 75.8579 | 126.5607 | 101.2748
0.85184 | 43.0789 | -0.22304 | 21.5395 | 34.0694 | 26.8896 | 0.84033 | 67.0873 | -0.0014476 | 33.5437 | 60.0138 | 48.8326 | 0.87153 | 151.8034 | -0.025942 | 75.9017 | 126.5946 | 101.294
0.85461 | 43.127 | -0.22406 | 21.5635 | 34.0836 | 26.8958 | 0.84254 | 67.3028 | -0.0019597 | 33.6514 | 60.1766 | 48.9595 | 0.87268 | 151.7691 | -0.027136 | 75.8846 | 126.5776 | 101.2827
0.85732 | 43.1647 | -0.22636 | 21.5823 | 34.0577 | 26.8636 | 0.84598 | 67.4517 | -0.0013639 | 33.7259 | 60.276 | 49.0341 | 0.87595 | 151.6307 | -0.02748 | 75.8153 | 126.4884 | 101.2166
0.85903 | 43.1772 | -0.23028 | 21.5886 | 34.0044 | 26.8082 | 0.84851 | 67.6472 | -0.00085183 | 33.8236 | 60.3437 | 49.0692 | 0.87751 | 151.6916 | -0.02893 | 75.8458 | 126.5291 | 101.2471
0.86034 | 43.1394 | -0.23468 | 21.5697 | 33.941 | 26.7511 | 0.85015 | 67.8278 | -0.0012801 | 33.9139 | 60.404 | 49.0994 | 0.87947 | 151.7178 | -0.029359 | 75.8589 | 126.5122 | 101.2259
0.86328 | 43.0701 | -0.23879 | 21.535 | 33.8818 | 26.7034 | 0.8504 | 67.9951 | -0.00085183 | 33.9975 | 60.4826 | 49.1501 | 0.88136 | 151.8753 | -0.030212 | 75.9376 | 126.631 | 101.3185
0.86426 | 42.9674 | -0.24126 | 21.4837 | 33.7807 | 26.6195 | 0.85245 | 68.0844 | -0.00051203 | 34.0422 | 60.4973 | 49.1499 | 0.88258 | 151.8371 | -0.030469 | 75.9186 | 126.572 | 101.2658
0.8668 | 42.9127 | -0.24816 | 21.4563 | 33.8241 | 26.672 | 0.85465 | 68.3256 | -0.00042824 | 34.1628 | 60.6378 | 49.2502 | 0.88504 | 151.8516 | -0.031322 | 75.9258 | 126.5993 | 101.2907
0.86795 | 42.7384 | -0.25285 | 21.3692 | 33.6875 | 26.5644 | 0.85653 | 68.4907 | -0.00076804 | 34.2454 | 60.7605 | 49.3453 | 0.88734 | 151.9745 | -0.030981 | 75.9873 | 126.6307 | 101.3017
0.87015 | 42.6053 | -0.25251 | 21.3027 | 33.6109 | 26.5101 | 0.86055 | 68.6287 | -0.00051203 | 34.3143 | 60.8244 | 49.3863 | 0.89053 | 152.1028 | -0.03286 | 76.0514 | 126.7251 | 101.3746
0.87212 | 42.5077 | -0.25259 | 21.2539 | 33.5622 | 26.4775 | 0.86161 | 68.8102 | -0.0003398 | 34.4051 | 60.8901 | 49.4218 | 0.89167 | 152.1961 | -0.033457 | 76.0981 | 126.7618 | 101.3958
0.87465 | 42.4401 | -0.25242 | 21.2201 | 33.5483 | 26.475 | 0.86268 | 69.0316 | -0.0012801 | 34.5158 | 60.9609 | 49.4557 | 0.89405 | 152.388 | -0.034394 | 76.194 | 126.8679 | 101.4699
0.87637 | 42.4442 | -0.25131 | 21.2221 | 33.6102 | 26.5362 | 0.8648 | 69.1005 | -0.0011078 | 34.5502 | 61.0003 | 49.4836 | 0.89627 | 152.5964 | -0.03465 | 76.2982 | 126.9921 | 101.5593
0.87849 | 42.4273 | -0.25165 | 21.2137 | 33.6618 | 26.5906 | 0.86693 | 69.1904 | 0.00042824 | 34.5952 | 61.0651 | 49.5334 | 0.897 | 152.6746 | -0.03575 | 76.3373 | 127.0913 | 101.6455
0.88021 | 42.4918 | -0.25148 | 21.2459 | 33.689 | 26.6071 | 0.86939 | 69.2835 | -0.00059581 | 34.6418 | 61.1268 | 49.5796 | 0.89741 | 152.6887 | -0.035927 | 76.3444 | 127.0084 | 101.5603
0.88259 | 42.5609 | -0.25097 | 21.2804 | 33.7235 | 26.6301 | 0.872 | 69.5095 | 0.0003398 | 34.7547 | 61.2697 | 49.6848 | 0.89962 | 152.69 | -0.035671 | 76.345 | 126.989 | 101.5407
0.88422 | 42.5438 | -0.253 | 21.2719 | 33.7052 | 26.6146 | 0.87315 | 69.7084 | -0.0041753 | 34.8542 | 61.3447 | 49.7266 | 0.90306 | 152.7697 | -0.035676 | 76.3849 | 127.0389 | 101.5772
0.88537 | 42.6661 | -0.26306 | 21.3331 | 33.7875 | 26.6765 | 0.87413 | 69.7109 | -0.0067355 | 34.8555 | 61.3262 | 49.7077 | 0.90528 | 152.8673 | -0.035419 | 76.4336 | 127.0876 | 101.6097
0.8879 | 42.6786 | -0.26528 | 21.3393 | 33.884 | 26.7709 | 0.87667 | 69.8243 | -0.0075873 | 34.9122 | 61.368 | 49.7306 | 0.90749 | 152.9389 | -0.039139 | 76.4695 | 127.0938 | 101.604
0.88937 | 42.7837 | -0.26502 | 21.3919 | 33.9215 | 26.7909 | 0.87872 | 69.9588 | -0.0079271 | 34.9794 | 61.4153 | 49.7555 | 0.90896 | 152.9889 | -0.044803 | 76.4945 | 127.1095 | 101.6113
0.89109 | 42.7474 | -0.26374 | 21.3737 | 33.9033 | 26.7787 | 0.88068 | 70.1091 | -0.0074151 | 35.0546 | 61.5054 | 49.8205 | 0.91068 | 152.9287 | -0.045656 | 76.4644 | 127.0295 | 101.5414
0.89281 | 42.6802 | -0.26442 | 21.3401 | 33.8747 | 26.7613 | 0.88281 | 70.2235 | -0.0074151 | 35.1117 | 61.5576 | 49.8537 | 0.91338 | 152.684 | -0.046682 | 76.342 | 126.9272 | 101.4799
0.89616 | 42.6934 | -0.26255 | 21.3467 | 33.8811 | 26.7655 | 0.88445 | 70.267 | -0.0080155 | 35.1335 | 61.5394 | 49.8282 | 0.91404 | 152.7529 | -0.047279 | 76.3764 | 126.9217 | 101.4629
0.89689 | 42.6469 | -0.26383 | 21.3235 | 33.878 | 26.7702 | 0.88682 | 70.2242 | -0.0075873 | 35.1121 | 61.488 | 49.7839 | 0.91535 | 152.7696 | -0.048048 | 76.3848 | 126.9902 | 101.5286
0.89935 | 42.6602 | -0.26383 | 21.3301 | 33.9046 | 26.7946 | 0.88813 | 70.309 | -0.0075873 | 35.1545 | 61.5404 | 49.8222 | 0.91994 | 152.9084 | -0.047707 | 76.4542 | 127.0695 | 101.5848
0.90066 | 42.649 | -0.264 | 21.3245 | 33.8641 | 26.7559 | 0.88976 | 70.3172 | -0.0080155 | 35.1586 | 61.5245 | 49.805 | 0.92166 | 153.1427 | -0.048136 | 76.5714 | 127.2067 | 101.683
0.90295 | 42.698 | -0.26323 | 21.349 | 33.8485 | 26.7322 | 0.89066 | 70.5292 | -0.0078433 | 35.2646 | 61.6305 | 49.8756 | 0.92305 | 153.1478 | -0.049842 | 76.5739 | 127.2095 | 101.6848
0.90532 | 42.8022 | -0.26383 | 21.4011 | 33.8406 | 26.7069 | 0.89427 | 70.6371 | -0.0074151 | 35.3186 | 61.7044 | 49.9315 | 0.92591 | 153.1199 | -0.051376 | 76.56 | 127.1857 | 101.6657
0.90655 | 42.9074 | -0.26349 | 21.4537 | 33.9332 | 26.782 | 0.89663 | 70.8473 | -0.0075873 | 35.4237 | 61.8095 | 50.0016 | 0.92616 | 153.3259 | -0.055847 | 76.663 | 127.2992 | 101.7449
0.90933 | 42.9702 | -0.26579 | 21.4851 | 33.9949 | 26.8332 | 0.89926 | 70.9714 | -0.0073313 | 35.4857 | 61.8815 | 50.053 | 0.92895 | 153.3237 | -0.057264 | 76.6619 | 127.3383 | 101.7843
0.91113 | 43.0044 | -0.26536 | 21.5022 | 33.9769 | 26.8095 | 0.89958 | 70.9615 | -0.014835 | 35.4807 | 61.8774 | 50.0505 | 0.92977 | 153.6356 | -0.057688 | 76.8178 | 127.4743 | 101.8683
0.91325 | 43.1036 | -0.26587 | 21.5518 | 34.0166 | 26.8327 | 0.90188 | 71.0451 | -0.014914 | 35.5226 | 61.9192 | 50.0784 | 0.9319 | 153.653 | -0.056937 | 76.8265 | 127.4529 | 101.844
0.91325 | 43.1791 | -0.26689 | 21.5895 | 34.0694 | 26.8729 | 0.90327 | 71.3321 | -0.015598 | 35.666 | 62.0728 | 50.1841 | 0.93541 | 153.453 | -0.05753 | 76.7265 | 127.3729 | 101.7974
0.91661 | 43.1967 | -0.26698 | 21.5983 | 34.0732 | 26.8738 | 0.90458 | 71.4625 | -0.015431 | 35.7312 | 62.088 | 50.1776 | 0.93705 | 153.743 | -0.058033 | 76.8715 | 127.528 | 101.9042
0.91751 | 43.3883 | -0.26613 | 21.6941 | 34.1439 | 26.9126 | 0.90924 | 71.6043 | -0.01577 | 35.8021 | 62.2139 | 50.2799 | 0.93935 | 153.8042 | -0.05821 | 76.9021 | 127.5486 | 101.9146
0.92061 | 43.4209 | -0.26698 | 21.7105 | 34.2054 | 26.9686 | 0.90875 | 71.9899 | -0.015594 | 35.995 | 62.4167 | 50.4184 | 0.94066 | 153.7969 | -0.061618 | 76.8984 | 127.5453 | 101.9125
0.92208 | 43.5714 | -0.26698 | 21.7857 | 34.2156 | 26.9537 | 0.91203 | 72.1329 | -0.016366 | 36.0664 | 62.4783 | 50.4561 | 0.9432 | 153.8812 | -0.063068 | 76.9406 | 127.5676 | 101.9208
0.92413 | 43.5524 | -0.27374 | 21.7762 | 34.1369 | 26.8781 | 0.91374 | 72.156 | -0.016957 | 36.078 | 62.5049 | 50.4789 | 0.94566 | 153.7892 | -0.063921 | 76.8946 | 127.4818 | 101.8502
0.92642 | 43.5609 | -0.27333 | 21.7804 | 34.1361 | 26.8759 | 0.91538 | 72.2202 | -0.016874 | 36.1101 | 62.567 | 50.5303 | 0.94705 | 153.9744 | -0.06358 | 76.9872 | 127.5043 | 101.8419
0.92732 | 43.6597 | -0.27788 | 21.8299 | 34.176 | 26.8994 | 0.91718 | 72.4098 | -0.018321 | 36.2049 | 62.662 | 50.5937 | 0.94869 | 153.9601 | -0.06435 | 76.9801 | 127.4773 | 101.8172
0.92944 | 43.6482 | -0.2772 | 21.8241 | 34.2101 | 26.9354 | 0.91849 | 72.6101 | -0.019941 | 36.305 | 62.7673 | 50.6656 | 0.95048 | 154.0683 | -0.064266 | 77.0341 | 127.5813 | 101.9033
0.931 | 43.5643 | -0.28282 | 21.7822 | 34.1288 | 26.8681 | 0.92029 | 72.7453 | -0.019345 | 36.3726 | 62.8298 | 50.7056 | 0.95229 | 154.4629 | -0.065715 | 77.2314 | 127.7688 | 102.025
0.9328 | 43.5883 | -0.28248 | 21.7942 | 34.1308 | 26.8661 | 0.92356 | 72.8631 | -0.019685 | 36.4315 | 62.9388 | 50.7949 | 0.95483 | 154.4015 | -0.066312 | 77.2007 | 127.7582 | 102.0246
0.93616 | 43.4645 | -0.28222 | 21.7323 | 34.1189 | 26.8748 | 0.92561 | 72.6884 | -0.020197 | 36.3442 | 62.8364 | 50.7217 | 0.95737 | 154.4702 | -0.068018 | 77.2351 | 127.7627 | 102.0177
0.93811 | 43.4877 | -0.28393 | 21.7439 | 34.1307 | 26.8827 | 0.92815 | 72.5532 | -0.021393 | 36.2766 | 62.759 | 50.6668 | 0.9604 | 154.5997 | -0.069044 | 77.2998 | 127.8176 | 102.051
0.9395 | 43.3552 | -0.28435 | 21.6776 | 34.1044 | 26.8786 | 0.92979 | 72.7445 | -0.045086 | 36.3722 | 62.9173 | 50.7932 | 0.96155 | 154.6449 | -0.071258 | 77.3225 | 127.8605 | 102.0863
0.94098 | 43.3643 | -0.28393 | 21.6821 | 34.1389 | 26.9116 | 0.93166 | 72.6179 | -0.049997 | 36.309 | 62.8396 | 50.7366 | 0.96245 | 154.6927 | -0.072088 | 77.3463 | 127.8844 | 102.1023
0.94237 | 43.3972 | -0.2881 | 21.6986 | 34.1959 | 26.963 | 0.93306 | 72.4561 | -0.055397 | 36.2281 | 62.6893 | 50.6132 | 0.96474 | 154.6592 | -0.071179 | 77.3296 | 127.8976 | 102.121
0.94458 | 43.3807 | -0.28691 | 21.6904 | 34.2075 | 26.9774 | 0.93461 | 72.2846 | -0.059912 | 36.1423 | 62.589 | 50.5416 | 0.96647 | 154.7813 | -0.072023 | 77.3907 | 127.9687 | 102.1718
0.94768 | 43.4239 | -0.28648 | 21.7119 | 34.194 | 26.9567 | 0.93617 | 72.1164 | -0.059144 | 36.0582 | 62.5048 | 50.4854 | 0.96793 | 154.8456 | -0.07117 | 77.4228 | 127.9808 | 102.1732
0.94907 | 43.5239 | -0.28631 | 21.7619 | 34.254 | 27 | 0.9396 | 71.9908 | -0.059744 | 35.9954 | 62.4271 | 50.4286 | 0.96974 | 154.8875 | -0.074862 | 77.4437 | 127.9921 | 102.1775
0.95006 | 43.5988 | -0.28657 | 21.7994 | 34.2815 | 27.015 | 0.94091 | 71.9898 | -0.059232 | 35.9949 | 62.4165 | 50.4182 | 0.9731 | 154.8795 | -0.075952 | 77.4398 | 127.9883 | 102.175
0.95349 | 43.6656 | -0.29022 | 21.8328 | 34.3503 | 27.0727 | 0.94386 | 72.24 | -0.05872 | 36.12 | 62.4216 | 50.3816 | 0.97498 | 154.8208 | -0.075537 | 77.4104 | 127.9589 | 102.1554
0.95455 | 43.7189 | -0.29457 | 21.8595 | 34.3474 | 27.061 | 0.94566 | 72.2838 | -0.058548 | 36.1419 | 62.4234 | 50.3761 | 0.97653 | 154.7563 | -0.076125 | 77.3781 | 127.9667 | 102.174
0.95578 | 43.7829 | -0.29661 | 21.8915 | 34.3997 | 27.1025 | 0.94721 | 72.2112 | -0.058632 | 36.1056 | 62.3172 | 50.282 | 0.97858 | 154.8071 | -0.07681 | 77.4035 | 128.0121 | 102.211
0.95774 | 43.7907 | -0.29908 | 21.8953 | 34.4088 | 27.1104 | 0.94852 | 72.2303 | -0.058292 | 36.1151 | 62.3317 | 50.2933 | 0.9808 | 154.9239 | -0.080651 | 77.462 | 128.121 | 102.3003
0.95905 | 43.8246 | -0.30019 | 21.9123 | 34.3709 | 27.0668 | 0.95041 | 72.486 | -0.058888 | 36.243 | 62.4596 | 50.3786 | 0.98235 | 155.0569 | -0.081164 | 77.5284 | 128.2275 | 102.3847
0.9624 | 43.8676 | -0.29976 | 21.9338 | 34.3424 | 27.0311 | 0.95352 | 72.8174 | -0.057868 | 36.4087 | 62.6202 | 50.4839 | 0.98554 | 154.9796 | -0.081421 | 77.4898 | 128.1589 | 102.329
0.96273 | 43.9582 | -0.29985 | 21.9791 | 34.4077 | 27.0813 | 0.95646 | 73.1233 | -0.057356 | 36.5617 | 62.7781 | 50.5909 | 0.9885 | 155.0791 | -0.082185 | 77.5396 | 128.2288 | 102.3823
0.96518 | 43.9513 | -0.29976 | 21.9756 | 34.4092 | 27.084 | 0.95646 | 73.4048 | -0.060424 | 36.7024 | 62.8892 | 50.655 | 0.99005 | 155.2775 | -0.082954 | 77.6388 | 128.2981 | 102.4185
0.96764 | 43.8828 | -0.30241 | 21.9414 | 34.4403 | 27.1265 | 0.95884 | 73.4344 | -0.065623 | 36.7172 | 62.9096 | 50.6705 | 0.9912 | 155.4562 | -0.083896 | 77.7281 | 128.3775 | 102.4681
0.96895 | 43.9005 | -0.30692 | 21.9503 | 34.3946 | 27.0779 | 0.96146 | 73.53 | -0.070129 | 36.765 | 63.0429 | 50.7879 | 0.99365 | 155.5051 | -0.085346 | 77.7526 | 128.4121 | 102.4946
0.9714 | 43.8629 | -0.30794 | 21.9315 | 34.396 | 27.0855 | 0.9622 | 73.4485 | -0.069701 | 36.7243 | 63.0371 | 50.7956 | 0.99496 | 155.6432 | -0.086101 | 77.8216 | 128.4213 | 102.4807
0.97279 | 43.8819 | -0.30837 | 21.9409 | 34.3855 | 27.0718 | 0.96367 | 73.4056 | -0.071046 | 36.7028 | 63.0158 | 50.7815 | 0.99587 | 155.7423 | -0.086371 | 77.8712 | 128.4708 | 102.5138
0.97508 | 43.8898 | -0.30973 | 21.9449 | 34.3946 | 27.0796 | 0.96546 | 73.4494 | -0.070702 | 36.7247 | 63.0626 | 50.8211 | 0.99882 | 155.4836 | -0.086367 | 77.7418 | 128.3415 | 102.4276
0.97713 | 43.9535 | -0.31058 | 21.9767 | 34.4565 | 27.1309 | 0.96833 | 73.3449 | -0.071027 | 36.6725 | 63.0404 | 50.8163 | 1.0017 | 155.5448 | -0.085774 | 77.7724 | 128.342 | 102.4179
0.97941 | 43.971 | -0.31333 | 21.9855 | 34.5356 | 27.2071 | 0.96923 | 73.3291 | -0.07046 | 36.6646 | 63.0524 | 50.8309 | 1.0041 | 155.7602 | -0.091079 | 77.8801 | 128.5003 | 102.5403
0.98056 | 43.9749 | -0.31391 | 21.9875 | 34.5376 | 27.2085 | 0.97161 | 73.2913 | -0.070129 | 36.6457 | 63.0485 | 50.8333 | 1.0066 | 155.8531 | -0.093536 | 77.9266 | 128.477 | 102.5015
0.98318 | 44.0337 | -0.31333 | 22.0168 | 34.5869 | 27.248 | 0.9743 | 73.2831 | -0.070529 | 36.6416 | 63.0745 | 50.8606 | 1.0075 | 155.8598 | -0.09473 | 77.9299 | 128.5305 | 102.5539
0.98457 | 44.1474 | -0.31714 | 22.0737 | 34.6192 | 27.2613 | 0.97594 | 73.5196 | -0.069873 | 36.7598 | 63.1826 | 50.9293 | 1.0095 | 155.6891 | -0.09473 | 77.8445 | 128.4251 | 102.477
0.98694 | 44.1342 | -0.32089 | 22.0671 | 34.633 | 27.2773 | 0.97979 | 73.738 | -0.069957 | 36.869 | 63.2768 | 50.9872 | 1.0109 | 155.7423 | -0.098063 | 77.8711 | 128.4621 | 102.5051
0.988 | 44.097 | -0.32404 | 22.0485 | 34.6098 | 27.2603 | 0.97996 | 73.8853 | -0.068775 | 36.9426 | 63.3003 | 50.9861 | 1.0143 | 155.5889 | -0.098147 | 77.7944 | 128.3754 | 102.4439
0.9898 | 44.05 | -0.32446 | 22.025 | 34.6114 | 27.2697 | 0.98142 | 74.0452 | -0.06937 | 37.0226 | 63.3454 | 51.0045 | 1.016 | 155.6404 | -0.098743 | 77.8202 | 128.3812 | 102.4412
0.99283 | 44.0426 | -0.32438 | 22.0213 | 34.5826 | 27.2422 | 0.98339 | 74.4227 | -0.069203 | 37.2113 | 63.4991 | 51.0953 | 1.0172 | 155.9763 | -0.09934 | 77.9881 | 128.5793 | 102.5832
0.99299 | 43.9816 | -0.32557 | 21.9908 | 34.5122 | 27.182 | 0.98494 | 74.8209 | -0.068779 | 37.4105 | 63.6632 | 51.193 | 1.0202 | 155.8843 | -0.099428 | 77.9422 | 128.5733 | 102.5926
0.99601 | 43.8479 | -0.32582 | 21.924 | 34.3805 | 27.0725 | 0.98683 | 75.0669 | -0.068602 | 37.5334 | 63.7811 | 51.27 | 1.0221 | 155.9798 | -0.10088 | 77.9899 | 128.5812 | 102.5846
0.99847 | 43.7423 | -0.36509 | 21.8712 | 34.3321 | 27.0417 | 0.98879 | 75.2876 | -0.068267 | 37.6438 | 63.8814 | 51.3335 | 1.0231 | 156.0431 | -0.10131 | 78.0215 | 128.6229 | 102.6157
1.0011 | 43.2563 | -0.36449 | 21.6281 | 34.074 | 26.8646 | 0.99141 | 75.5436 | -0.06682 | 37.7718 | 64.0743 | 51.4837 | 1.0243 | 156.0833 | -0.10335 | 78.0416 | 128.6132 | 102.5993
1.0034 | 42.8965 | -0.36423 | 21.4483 | 33.874 | 26.7246 | 0.99337 | 75.6983 | -0.066903 | 37.8491 | 64.1466 | 51.5302 | 1.0267 | 156.258 | -0.10531 | 78.129 | 128.7408 | 102.6978
1.0045 | 42.6234 | -0.36389 | 21.3117 | 33.7325 | 26.6286 | 0.99518 | 75.828 | -0.066647 | 37.914 | 64.2365 | 51.5985 | 1.0297 | 156.3657 | -0.10378 | 78.1829 | 128.8145 | 102.7535
1.007 | 42.4503 | -0.36304 | 21.2251 | 33.6708 | 26.5958 | 0.9964 | 75.7911 | -0.066731 | 37.8956 | 64.248 | 51.6162 | 1.0308 | 156.5676 | -0.10607 | 78.2838 | 128.9357 | 102.8411
1.0075 | 42.3098 | -0.35929 | 21.1549 | 33.5701 | 26.5185 | 0.9982 | 75.9611 | -0.06682 | 37.9806 | 64.368 | 51.7079 | 1.0331 | 156.5474 | -0.10657 | 78.2737 | 128.9056 | 102.8144
1.0093 | 42.1466 | -0.36099 | 21.0733 | 33.4837 | 26.4593 | 1.0004 | 76.1106 | -0.066563 | 38.0553 | 64.4578 | 51.7727 | 1.0348 | 156.5729 | -0.10767 | 78.2864 | 128.8785 | 102.783
1.0108 | 41.9635 | -0.36219 | 20.9817 | 33.3973 | 26.4034 | 1.0017 | 76.2055 | -0.066135 | 38.1028 | 64.5302 | 51.8293 | 1.0374 | 156.8331 | -0.10959 | 78.4166 | 128.9988 | 102.86
1.0135 | 41.8407 | -0.36125 | 20.9203 | 33.3108 | 26.3373 | 1.003 | 76.3095 | -0.067415 | 38.1547 | 64.6073 | 51.889 | 1.0392 | 156.859 | -0.11026 | 78.4295 | 129.0419 | 102.8987
1.015 | 41.7286 | -0.36108 | 20.8643 | 33.2448 | 26.29 | 1.0065 | 76.3917 | -0.067332 | 38.1959 | 64.6184 | 51.8864 | 1.0408 | 156.7726 | -0.11188 | 78.3863 | 129.0288 | 102.9001
1.0189 | 42.1193 | -0.36023 | 21.0596 | 33.425 | 26.4051 | 1.0084 | 76.4855 | -0.067583 | 38.2427 | 64.6403 | 51.8927 | 1.0425 | 156.6913 | -0.11342 | 78.3457 | 129.0084 | 102.8931
1.0199 | 42.3658 | -0.35946 | 21.1829 | 33.5632 | 26.5022 | 1.0101 | 76.5701 | -0.066903 | 38.2851 | 64.6825 | 51.9209 | 1.0442 | 156.6865 | -0.11445 | 78.3433 | 128.9661 | 102.8517
1.021 | 42.4412 | -0.35776 | 21.2206 | 33.6007 | 26.5271 | 1.0117 | 76.5736 | -0.066563 | 38.2868 | 64.6892 | 51.927 | 1.0468 | 156.6937 | -0.11649 | 78.3468 | 128.9899 | 102.8743
1.0227 | 42.5457 | -0.35818 | 21.2728 | 33.6229 | 26.532 | 1.0136 | 76.91 | -0.067076 | 38.455 | 64.8625 | 52.0442 | 1.0477 | 156.8272 | -0.11735 | 78.4136 | 129.0368 | 102.8989
1.0243 | 42.7006 | -0.35844 | 21.3503 | 33.7105 | 26.5937 | 1.0152 | 77.1153 | -0.067499 | 38.5577 | 64.9702 | 52.1177 | 1.0505 | 156.8924 | -0.11752 | 78.4462 | 129.0694 | 102.9206
1.0273 | 42.8652 | -0.35708 | 21.4326 | 33.8126 | 26.6684 | 1.0174 | 77.2749 | -0.067332 | 38.6374 | 65.08 | 52.2008 | 1.0514 | 157.0847 | -0.11973 | 78.5423 | 129.1357 | 102.955
1.0282 | 43.0057 | -0.35699 | 21.5029 | 33.9329 | 26.7652 | 1.0193 | 77.3688 | -0.067243 | 38.6844 | 65.112 | 52.2171 | 1.0549 | 156.9982 | -0.11889 | 78.4991 | 129.0924 | 102.9261
1.031 | 43.245 | -0.3587 | 21.6225 | 34.1027 | 26.8952 | 1.0227 | 77.4762 | -0.067499 | 38.7381 | 65.1406 | 52.228 | 1.0557 | 157.0425 | -0.12213 | 78.5212 | 129.1149 | 102.9412
1.0328 | 43.3797 | -0.35904 | 21.6898 | 34.085 | 26.8551 | 1.0245 | 77.6818 | -0.067076 | 38.8409 | 65.2784 | 52.3314 | 1.058 | 157.0454 | -0.12413 | 78.5227 | 129.0966 | 102.9224
1.0347 | 43.4329 | -0.36125 | 21.7165 | 34.1119 | 26.8731 | 1.0253 | 77.7064 | -0.066731 | 38.8532 | 65.2957 | 52.3446 | 1.0587 | 157.1747 | -0.12463 | 78.5873 | 129.1413 | 102.9455
1.0359 | 43.4625 | -0.36057 | 21.7312 | 34.1566 | 26.9129 | 1.0275 | 77.8102 | -0.066563 | 38.9051 | 65.3926 | 52.4242 | 1.0612 | 157.26 | -0.12522 | 78.63 | 129.224 | 103.014
1.037 | 43.6028 | -0.36074 | 21.8014 | 34.2268 | 26.9597 | 1.0283 | 77.7333 | -0.066731 | 38.8667 | 65.3741 | 52.4186 | 1.0631 | 157.4332 | -0.1253 | 78.7166 | 129.3306 | 103.0918
1.0389 | 43.7011 | -0.36364 | 21.8506 | 34.2913 | 27.0078 | 1.0302 | 77.9027 | -0.067499 | 38.9513 | 65.4689 | 52.4851 | 1.0652 | 157.6344 | -0.12674 | 78.8172 | 129.5014 | 103.229
1.0411 | 43.7435 | -0.36764 | 21.8718 | 34.3129 | 27.0223 | 1.0325 | 78.0321 | -0.066647 | 39.0161 | 65.5385 | 52.5332 | 1.0672 | 157.721 | -0.12699 | 78.8605 | 129.5647 | 103.2779
1.0438 | 43.7567 | -0.36713 | 21.8784 | 34.3495 | 27.0567 | 1.0343 | 78.1206 | -0.067499 | 39.0603 | 65.5828 | 52.5627 | 1.0695 | 157.6924 | -0.12972 | 78.8462 | 129.5807 | 103.2987
1.0466 | 43.8454 | -0.36662 | 21.9227 | 34.3738 | 27.0662 | 1.0361 | 78.18 | -0.066391 | 39.09 | 65.6474 | 52.6174 | 1.0708 | 157.871 | -0.13032 | 78.9355 | 129.6801 | 103.3682
1.0479 | 43.8595 | -0.36653 | 21.9298 | 34.3608 | 27.0509 | 1.0395 | 78.2212 | -0.067076 | 39.1106 | 65.6581 | 52.6212 | 1.0716 | 157.8327 | -0.13117 | 78.9164 | 129.6711 | 103.3656
1.0496 | 43.8469 | -0.37042 | 21.9234 | 34.4349 | 27.1271 | 1.041 | 78.3763 | -0.066903 | 39.1882 | 65.7507 | 52.6879 | 1.0744 | 157.8976 | -0.13151 | 78.9488 | 129.7435 | 103.4273
1.0504 | 43.8604 | -0.37334 | 21.9302 | 34.482 | 27.1719 | 1.0421 | 78.5721 | -0.067159 | 39.286 | 65.8536 | 52.7582 | 1.0757 | 157.9428 | -0.13357 | 78.9714 | 129.8063 | 103.4825
1.0519 | 43.8642 | -0.37351 | 21.9321 | 34.4289 | 27.1182 | 1.0433 | 78.5749 | -0.068523 | 39.2875 | 65.8301 | 52.7343 | 1.0779 | 158.075 | -0.13357 | 79.0375 | 129.8124 | 103.4666
1.0538 | 43.9034 | -0.37251 | 21.9517 | 34.4834 | 27.1662 | 1.0458 | 78.8649 | -0.06911 | 39.4325 | 65.9702 | 52.826 | 1.0782 | 158.0934 | -0.13433 | 79.0467 | 129.8018 | 103.4529
1.0558 | 43.9626 | -0.37158 | 21.9813 | 34.5829 | 27.2558 | 1.0484 | 79.0326 | -0.070953 | 39.5163 | 66.0342 | 52.8621 | 1.0805 | 157.6054 | -0.13664 | 78.8027 | 129.538 | 103.2704
1.0575 | 43.9917 | -0.37102 | 21.9958 | 34.6074 | 27.2754 | 1.0507 | 79.1256 | -0.071609 | 39.5628 | 66.0708 | 52.8832 | 1.0842 | 157.6831 | -0.13741 | 78.8415 | 129.6169 | 103.3364
1.0601 | 43.9975 | -0.37769 | 21.9988 | 34.6061 | 27.2731 | 1.0531 | 79.1886 | -0.071693 | 39.5943 | 66.0923 | 52.8942 | 1.0853 | 157.6567 | -0.14014 | 78.8283 | 129.624 | 103.3479
1.0623 | 43.9702 | -0.37879 | 21.9851 | 34.6075 | 27.2792 | 1.0539 | 79.4912 | -0.071539 | 39.7456 | 66.2336 | 52.9851 | 1.0861 | 157.6481 | -0.14148 | 78.824 | 129.5899 | 103.3152
1.0632 | 44.02 | -0.37862 | 22.01 | 34.6474 | 27.3107 | 1.0557 | 79.6359 | -0.071116 | 39.818 | 66.3359 | 53.0633 | 1.0887 | 157.638 | -0.14154 | 78.819 | 129.5349 | 103.2619
1.0659 | 44.0413 | -0.38407 | 22.0206 | 34.6586 | 27.3184 | 1.0569 | 79.6341 | -0.071861 | 39.8171 | 66.3251 | 53.0528 | 1.0897 | 157.6993 | -0.14312 | 78.8497 | 129.5057 | 103.2225
1.0672 | 44.0002 | -0.38348 | 22.0001 | 34.623 | 27.2897 | 1.0574 | 79.6843 | -0.071609 | 39.8421 | 66.3302 | 53.0495 | 1.0911 | 157.7336 | -0.14204 | 78.8668 | 129.4827 | 103.1938
1.0693 | 44.0488 | -0.38373 | 22.0244 | 34.6774 | 27.3359 | 1.0605 | 79.4674 | -0.080365 | 39.7337 | 66.2377 | 52.9932 | 1.0933 | 157.7672 | -0.1438 | 78.8836 | 129.5597 | 103.2652
1.0704 | 44.2046 | -0.38254 | 22.1023 | 34.8101 | 27.4427 | 1.0635 | 79.6055 | -0.080365 | 39.8028 | 66.2968 | 53.0292 | 1.0967 | 157.8427 | -0.14645 | 78.9213 | 129.6277 | 103.3206
1.0729 | 44.1064 | -0.38382 | 22.0532 | 34.6912 | 27.3401 | 1.0651 | 79.6678 | -0.082585 | 39.8339 | 66.3282 | 53.0502 | 1.0981 | 158.3234 | -0.14756 | 79.1617 | 129.8182 | 103.431
1.0762 | 44.0986 | -0.38442 | 22.0493 | 34.6873 | 27.3376 | 1.0675 | 79.7062 | -0.081729 | 39.8531 | 66.3972 | 53.1129 | 1.0997 | 158.4058 | -0.14782 | 79.2029 | 129.8594 | 103.4585
1.0768 | 44.2898 | -0.38391 | 22.1449 | 34.7879 | 27.4062 | 1.0691 | 79.7725 | -0.085569 | 39.8862 | 66.4258 | 53.1304 | 1.1007 | 158.493 | -0.14901 | 79.2465 | 129.8432 | 103.4277
1.0791 | 44.2976 | -0.3851 | 22.1488 | 34.7469 | 27.364 | 1.0712 | 79.6386 | -0.085569 | 39.8193 | 66.3439 | 53.0708 | 1.1022 | 158.5245 | -0.1497 | 79.2623 | 129.929 | 103.5083
1.0795 | 44.2873 | -0.38501 | 22.1436 | 34.7418 | 27.3605 | 1.0719 | 79.7225 | -0.087356 | 39.8612 | 66.351 | 53.0639 | 1.1041 | 158.6032 | -0.14867 | 79.3016 | 130.0183 | 103.5844
1.0811 | 44.301 | -0.38544 | 22.1505 | 34.7736 | 27.3902 | 1.0736 | 79.7251 | -0.088124 | 39.8626 | 66.3624 | 53.0749 | 1.106 | 158.7451 | -0.14927 | 79.3725 | 130.1192 | 103.6617
1.0841 | 44.3694 | -0.38467 | 22.1847 | 34.8178 | 27.4229 | 1.0764 | 79.7222 | -0.087612 | 39.8611 | 66.3409 | 53.0539 | 1.1073 | 158.8785 | -0.14952 | 79.4393 | 130.206 | 103.7263
1.0871 | 44.4074 | -0.38442 | 22.2037 | 34.8368 | 27.4355 | 1.0788 | 80.1792 | -0.087948 | 40.0896 | 66.5244 | 53.1612 | 1.1102 | 158.9458 | -0.15149 | 79.4729 | 130.2299 | 103.7389
1.0892 | 44.3703 | -0.3851 | 22.1852 | 34.7383 | 27.3432 | 1.0807 | 80.3538 | -0.088031 | 40.1769 | 66.5918 | 53.1995 | 1.1125 | 158.9015 | -0.15456 | 79.4507 | 130.158 | 103.6745
1.0897 | 44.5002 | -0.38697 | 22.2501 | 34.8185 | 27.4018 | 1.0817 | 80.4334 | -0.088283 | 40.2167 | 66.6566 | 53.251 | 1.1144 | 158.8965 | -0.15542 | 79.4483 | 130.1857 | 103.7029
1.0928 | 44.5274 | -0.38866 | 22.2637 | 34.8373 | 27.416 | 1.0841 | 80.4967 | -0.087785 | 40.2483 | 66.6832 | 53.2671 | 1.1153 | 158.9899 | -0.156 | 79.4949 | 130.2124 | 103.7141
1.0939 | 44.3705 | -0.3885 | 22.1852 | 34.7688 | 27.3737 | 1.0861 | 80.6489 | -0.090703 | 40.3245 | 66.7596 | 53.3181 | 1.1165 | 158.9822 | -0.15618 | 79.4911 | 130.2286 | 103.7316
1.0948 | 44.3433 | -0.3925 | 22.1716 | 34.7606 | 27.37 | 1.0886 | 80.8279 | -0.090796 | 40.414 | 66.8591 | 53.3878 | 1.1176 | 158.9458 | -0.1555 | 79.4729 | 130.1903 | 103.6993
1.0973 | 44.3237 | -0.40017 | 22.1618 | 34.7567 | 27.3694 | 1.0902 | 80.9571 | -0.091294 | 40.4785 | 66.9488 | 53.4559 | 1.1204 | 158.9757 | -0.15542 | 79.4878 | 130.1652 | 103.6693
1.0987 | 44.3475 | -0.40068 | 22.1738 | 34.7286 | 27.3374 | 1.0922 | 81.0963 | -0.09128 | 40.5481 | 67.0034 | 53.4873 | 1.1227 | 158.9932 | -0.1576 | 79.4966 | 130.0743 | 103.5754
1.1018 | 44.3806 | -0.40008 | 22.1903 | 34.7601 | 27.3633 | 1.094 | 81.0892 | -0.091118 | 40.5446 | 67.0048 | 53.4899 | 1.1245 | 159.0241 | -0.15827 | 79.512 | 130.0798 | 103.5758
1.1033 | 44.4296 | -0.40051 | 22.2148 | 34.7547 | 27.3497 | 1.0962 | 81.1774 | -0.09128 | 40.5887 | 67.0489 | 53.5194 | 1.126 | 159.0178 | -0.16054 | 79.5089 | 130.0569 | 103.5539
1.1051 | 44.3877 | -0.40093 | 22.1939 | 34.7438 | 27.3458 | 1.0976 | 81.2465 | -0.091532 | 40.6232 | 67.1035 | 53.5624 | 1.1277 | 159.0321 | -0.16241 | 79.516 | 130.1042 | 103.5989
1.1076 | 44.3405 | -0.40068 | 22.1703 | 34.7051 | 27.315 | 1.0991 | 81.3204 | -0.098858 | 40.6602 | 67.1313 | 53.5779 | 1.1303 | 158.966 | -0.16267 | 79.483 | 130.1012 | 103.6069
1.1083 | 44.3838 | -0.40519 | 22.1919 | 34.7423 | 27.345 | 1.1011 | 81.3936 | -0.10636 | 40.6968 | 67.1037 | 53.5381 | 1.1307 | 159.0495 | -0.16369 | 79.5248 | 130.0931 | 103.5848
1.1096 | 44.3564 | -0.40881 | 22.1782 | 34.704 | 27.3113 | 1.103 | 81.4271 | -0.10577 | 40.7136 | 67.1204 | 53.5492 | 1.133 | 159.1048 | -0.16429 | 79.5524 | 130.1708 | 103.6533
1.1112 | 44.4256 | -0.40872 | 22.2128 | 34.7636 | 27.3593 | 1.1048 | 81.4301 | -0.10577 | 40.715 | 67.1519 | 53.5802 | 1.135 | 159.1908 | -0.16497 | 79.5954 | 130.2239 | 103.6921
1.1139 | 44.4284 | -0.40923 | 22.2142 | 34.81 | 27.4053 | 1.1066 | 81.4581 | -0.10611 | 40.7291 | 67.126 | 53.5496 | 1.1375 | 159.3168 | -0.16523 | 79.6584 | 130.3369 | 103.7841
1.1163 | 44.436 | -0.41107 | 22.218 | 34.809 | 27.403 | 1.1092 | 81.5412 | -0.10585 | 40.7706 | 67.1924 | 53.6022 | 1.1395 | 159.3934 | -0.1654 | 79.6967 | 130.4752 | 103.9096
1.1183 | 44.414 | -0.412 | 22.207 | 34.8231 | 27.4208 | 1.1114 | 81.8212 | -0.10619 | 40.9106 | 67.3375 | 53.7006 | 1.1419 | 159.409 | -0.16873 | 79.7045 | 130.4734 | 103.9052
1.1203 | 44.2944 | -0.41848 | 22.1472 | 34.7791 | 27.3967 | 1.1132 | 81.8696 | -0.10619 | 40.9348 | 67.3617 | 53.7168 | 1.1437 | 159.531 | -0.16924 | 79.7655 | 130.5445 | 103.956
1.1231 | 44.3069 | -0.41976 | 22.1534 | 34.7205 | 27.336 | 1.1148 | 81.8713 | -0.10821 | 40.9357 | 67.2878 | 53.6426 | 1.1444 | 159.5321 | -0.17103 | 79.7661 | 130.5352 | 103.9465
1.1233 | 44.4174 | -0.4201 | 22.2087 | 34.7307 | 27.3278 | 1.1169 | 81.8884 | -0.1093 | 40.9442 | 67.3114 | 53.6634 | 1.145 | 159.6102 | -0.17197 | 79.8051 | 130.5044 | 103.9027
1.1263 | 44.3928 | -0.4264 | 22.1964 | 34.7191 | 27.3203 | 1.1199 | 81.9594 | -0.11097 | 40.9797 | 67.3721 | 53.7122 | 1.1473 | 159.4442 | -0.17197 | 79.7221 | 130.4413 | 103.8673
1.1282 | 44.3395 | -0.43074 | 22.1698 | 34.693 | 27.3031 | 1.1214 | 82.0339 | -0.1103 | 41.017 | 67.4043 | 53.732 | 1.1498 | 159.5439 | -0.173 | 79.7719 | 130.4613 | 103.8707
1.129 | 44.243 | -0.43142 | 22.1215 | 34.6648 | 27.291 | 1.1225 | 82.1026 | -0.11122 | 41.0513 | 67.3938 | 53.71 | 1.1526 | 159.7068 | -0.17511 | 79.8534 | 130.513 | 103.8952
1.1317 | 44.1856 | -0.431 | 22.0928 | 34.5761 | 27.2118 | 1.1237 | 82.172 | -0.11114 | 41.086 | 67.4535 | 53.7581 | 1.1541 | 159.9412 | -0.1751 | 79.9706 | 130.6502 | 103.9934
1.1336 | 44.159 | -0.43082 | 22.0795 | 34.5728 | 27.2129 | 1.1261 | 82.2957 | -0.1108 | 41.1478 | 67.4752 | 53.7593 | 1.1548 | 159.9767 | -0.17752 | 79.9884 | 130.6782 | 104.0155
1.1359 | 44.1009 | -0.43381 | 22.0504 | 34.499 | 27.1489 | 1.1274 | 82.4083 | -0.11352 | 41.2042 | 67.5519 | 53.8172 | 1.1568 | 160.0035 | -0.17718 | 80.0018 | 130.6916 | 104.0243
1.1373 | 44.1254 | -0.43227 | 22.0627 | 34.5111 | 27.1569 | 1.1309 | 82.5336 | -0.11633 | 41.2668 | 67.5848 | 53.8292 | 1.1586 | 160.025 | -0.17734 | 80.0125 | 130.6923 | 104.0215
1.1398 | 44.0568 | -0.43594 | 22.0284 | 34.5022 | 27.1594 | 1.1333 | 82.6405 | -0.11812 | 41.3203 | 67.6985 | 53.9251 | 1.1589 | 160.2164 | -0.17727 | 80.1082 | 130.7581 | 104.0553
1.1421 | 43.899 | -0.43602 | 21.9495 | 34.4533 | 27.1368 | 1.1337 | 82.7161 | -0.11761 | 41.3581 | 67.7362 | 53.9502 | 1.1619 | 159.9023 | -0.17743 | 79.9512 | 130.621 | 103.9706
1.1434 | 43.8533 | -0.43398 | 21.9267 | 34.3703 | 27.0614 | 1.1358 | 82.8349 | -0.11761 | 41.4175 | 67.7956 | 53.9898 | 1.1644 | 159.9588 | -0.17693 | 79.9794 | 130.6392 | 103.9794
1.1444 | 43.907 | -0.43679 | 21.9535 | 34.3824 | 27.0646 | 1.1377 | 82.9232 | -0.11804 | 41.4616 | 67.8698 | 54.0493 | 1.1667 | 160.0642 | -0.1776 | 80.0321 | 130.672 | 103.9946
1.1469 | 43.9042 | -0.43917 | 21.9521 | 34.4713 | 27.1539 | 1.1395 | 83.0269 | -0.11838 | 41.5135 | 67.9417 | 54.1039 | 1.1692 | 160.1229 | -0.17905 | 80.0614 | 130.7015 | 104.0143
1.1491 | 43.9482 | -0.43807 | 21.9741 | 34.4932 | 27.1685 | 1.1412 | 83.0599 | -0.11889 | 41.53 | 67.9583 | 54.1149 | 1.1707 | 160.057 | -0.18068 | 80.0285 | 130.6887 | 104.0126
1.1503 | 43.9761 | -0.44207 | 21.988 | 34.5076 | 27.1782 | 1.1448 | 83.1774 | -0.11804 | 41.5887 | 68.0819 | 54.219 | 1.1723 | 160.0918 | -0.1823 | 80.0459 | 130.7263 | 104.0443
1.1531 | 43.9333 | -0.44301 | 21.9667 | 34.4813 | 27.1591 | 1.1467 | 83.2656 | -0.11872 | 41.6328 | 68.1061 | 54.2285 | 1.1731 | 160.2012 | -0.18571 | 80.1006 | 130.8214 | 104.1212
1.1556 | 43.9363 | -0.44334 | 21.9682 | 34.4678 | 27.1451 | 1.1491 | 83.3685 | -0.11897 | 41.6843 | 68.2226 | 54.3278 | 1.1757 | 160.1867 | -0.1852 | 80.0933 | 130.8341 | 104.1363
1.1569 | 43.9452 | -0.44394 | 21.9726 | 34.5223 | 27.1981 | 1.1492 | 83.6137 | -0.12187 | 41.8069 | 68.3805 | 54.4449 | 1.177 | 160.2694 | -0.18563 | 80.1347 | 130.8955 | 104.1839
1.159 | 44.0091 | -0.44352 | 22.0045 | 34.5642 | 27.2294 | 1.1515 | 83.686 | -0.12982 | 41.843 | 68.4275 | 54.4799 | 1.1806 | 160.6782 | -0.18767 | 80.3391 | 131.1201 | 104.3404
1.1599 | 44.0329 | -0.44539 | 22.0164 | 34.6013 | 27.2625 | 1.1527 | 83.8049 | -0.13781 | 41.9025 | 68.4779 | 54.5104 | 1.1818 | 160.9627 | -0.18819 | 80.4813 | 131.3224 | 104.4953
1.1622 | 44.0462 | -0.44531 | 22.0231 | 34.648 | 27.3069 | 1.1546 | 83.7776 | -0.15145 | 41.8888 | 68.4958 | 54.5328 | 1.183 | 161.0194 | -0.18921 | 80.5097 | 131.4209 | 104.5843
1.1638 | 44.1555 | -0.44565 | 22.0778 | 34.6127 | 27.2534 | 1.1565 | 83.3972 | -0.15093 | 41.6986 | 68.2705 | 54.371 | 1.1851 | 161.0995 | -0.19024 | 80.5497 | 131.511 | 104.6611
1.1657 | 44.1827 | -0.45025 | 22.0914 | 34.6268 | 27.263 | 1.1601 | 83.1843 | -0.1534 | 41.5921 | 68.1243 | 54.2603 | 1.187 | 160.9927 | -0.19165 | 80.4964 | 131.4278 | 104.5957
1.1682 | 44.1406 | -0.45016 | 22.0703 | 34.6107 | 27.2539 | 1.163 | 83.0004 | -0.1586 | 41.5002 | 68.178 | 54.3446 | 1.1879 | 161.0147 | -0.19264 | 80.5073 | 131.4089 | 104.5731
1.17 | 44.2286 | -0.45322 | 22.1143 | 34.6801 | 27.3086 | 1.1643 | 82.387 | -0.16751 | 41.1935 | 67.7373 | 54.0061 | 1.1893 | 160.9443 | -0.19399 | 80.4722 | 131.4039 | 104.5798
1.1718 | 44.2325 | -0.45271 | 22.1162 | 34.6719 | 27.2999 | 1.1653 | 81.6741 | -0.168 | 40.8371 | 67.3159 | 53.7035 | 1.1927 | 161.135 | -0.19356 | 80.5675 | 131.4692 | 104.6133
1.1735 | 44.2493 | -0.45859 | 22.1246 | 34.646 | 27.2711 | 1.167 | 80.9743 | -0.17028 | 40.4872 | 66.9112 | 53.4155 | 1.1947 | 161.0628 | -0.19527 | 80.5314 | 131.4433 | 104.5995
1.1752 | 44.2523 | -0.46055 | 22.1262 | 34.6377 | 27.2624 | 1.1683 | 80.4688 | -0.16951 | 40.2344 | 66.5534 | 53.1419 | 1.1969 | 161.2443 | -0.19595 | 80.6221 | 131.5641 | 104.69
1.1769 | 44.2207 | -0.46089 | 22.1103 | 34.627 | 27.2568 | 1.1695 | 79.9986 | -0.16909 | 39.9993 | 66.3082 | 52.9751 | 1.1988 | 161.1652 | -0.19561 | 80.5826 | 131.4745 | 104.6136
1.1792 | 44.2442 | -0.46038 | 22.1221 | 34.6287 | 27.2546 | 1.1716 | 79.6838 | -0.16843 | 39.8419 | 66.0808 | 52.8001 | 1.2001 | 161.0252 | -0.19655 | 80.5126 | 131.3846 | 104.5471
1.1828 | 44.2612 | -0.46131 | 22.1306 | 34.6372 | 27.2604 | 1.1757 | 79.7951 | -0.16851 | 39.8976 | 66.1264 | 52.8272 | 1.2011 | 160.9976 | -0.19681 | 80.4988 | 131.3308 | 104.4979
1.1842 | 44.3103 | -0.4614 | 22.1552 | 34.6718 | 27.2868 | 1.1772 | 80.0457 | -0.16849 | 40.0228 | 66.2617 | 52.9208 | 1.2021 | 161.0497 | -0.19766 | 80.5249 | 131.327 | 104.4854
1.1862 | 44.3389 | -0.46166 | 22.1694 | 34.6361 | 27.2463 | 1.1778 | 79.8229 | -0.16849 | 39.9115 | 65.9753 | 52.6715 | 1.2046 | 160.9731 | -0.19843 | 80.4866 | 131.2588 | 104.4299
1.1876 | 44.3879 | -0.46208 | 22.194 | 34.6207 | 27.2227 | 1.1792 | 80.2809 | -0.16794 | 40.1404 | 66.3492 | 52.9691 | 1.2065 | 161.0797 | -0.19877 | 80.5399 | 131.2821 | 104.4355
1.1894 | 44.4808 | -0.46573 | 22.2404 | 34.6375 | 27.2241 | 1.1814 | 80.8439 | -0.16701 | 40.4219 | 66.6556 | 53.1817 | 1.2092 | 160.8352 | -0.20013 | 80.4176 | 131.2 | 104.3942
1.1904 | 44.5051 | -0.46599 | 22.2525 | 34.6997 | 27.2822 | 1.1832 | 81.351 | -0.16734 | 40.6755 | 66.9343 | 53.3758 | 1.2103 | 160.9812 | -0.20235 | 80.4906 | 131.2532 | 104.423
1.1924 | 44.5539 | -0.46557 | 22.277 | 34.7441 | 27.3185 | 1.1872 | 81.907 | -0.16643 | 40.9535 | 67.2672 | 53.616 | 1.2131 | 160.913 | -0.2038 | 80.4565 | 131.1993 | 104.3805
1.1937 | 44.5427 | -0.46591 | 22.2714 | 34.6985 | 27.2748 | 1.1877 | 82.2245 | -0.16593 | 41.1123 | 67.4608 | 53.7568 | 1.2143 | 161.0299 | -0.20492 | 80.515 | 131.2579 | 104.4196
1.1971 | 44.5084 | -0.47026 | 22.2542 | 34.7269 | 27.3088 | 1.1906 | 82.5951 | -0.16499 | 41.2975 | 67.716 | 53.9502 | 1.2156 | 161.1175 | -0.20534 | 80.5588 | 131.3118 | 104.4588
1.1991 | 44.5041 | -0.47835 | 22.2521 | 34.6706 | 27.2533 | 1.1921 | 83.0224 | -0.16457 | 41.5112 | 67.9546 | 54.1176 | 1.2172 | 161.1244 | -0.20543 | 80.5622 | 131.3152 | 104.4611
1.2007 | 44.5032 | -0.47741 | 22.2516 | 34.665 | 27.2479 | 1.1947 | 83.2419 | -0.16363 | 41.621 | 68.0493 | 54.1756 | 1.2188 | 161.2359 | -0.20628 | 80.6179 | 131.3311 | 104.4584
1.2028 | 44.5057 | -0.47988 | 22.2528 | 34.7616 | 27.344 | 1.1956 | 83.6293 | -0.16363 | 41.8146 | 68.238 | 54.2997 | 1.2216 | 161.4508 | -0.2073 | 80.7254 | 131.5186 | 104.6102
1.2035 | 44.4679 | -0.48615 | 22.2339 | 34.8384 | 27.4271 | 1.1966 | 83.7745 | -0.16346 | 41.8872 | 68.2955 | 54.3331 | 1.2232 | 161.4882 | -0.20722 | 80.7441 | 131.5473 | 104.6326
1.2056 | 44.421 | -0.48599 | 22.2105 | 34.8049 | 27.4014 | 1.199 | 83.9787 | -0.16303 | 41.9893 | 68.3626 | 54.3662 | 1.2238 | 161.7072 | -0.20831 | 80.8536 | 131.6569 | 104.7057
1.2082 | 44.3728 | -0.489 | 22.1864 | 34.7611 | 27.3657 | 1.2012 | 84.178 | -0.16295 | 42.089 | 68.4822 | 54.4526 | 1.2269 | 161.6362 | -0.20781 | 80.8181 | 131.6214 | 104.682
1.209 | 44.3423 | -0.48799 | 22.1711 | 34.7458 | 27.3554 | 1.2049 | 84.3001 | -0.16218 | 42.1501 | 68.5982 | 54.5482 | 1.2287 | 161.7469 | -0.20899 | 80.8734 | 131.6868 | 104.729
1.2119 | 44.3956 | -0.48699 | 22.1978 | 34.7373 | 27.3381 | 1.2047 | 84.5929 | -0.16218 | 42.2965 | 68.7296 | 54.6308 | 1.2304 | 161.7454 | -0.21115 | 80.8727 | 131.7064 | 104.7488
1.2132 | 44.4956 | -0.48557 | 22.2478 | 34.7372 | 27.3212 | 1.2079 | 84.7154 | -0.16193 | 42.3577 | 68.7208 | 54.6016 | 1.2328 | 161.8484 | -0.21319 | 80.9242 | 131.7481 | 104.7734
1.2147 | 44.4484 | -0.48789 | 22.2242 | 34.7538 | 27.3458 | 1.209 | 84.8551 | -0.16218 | 42.4275 | 68.8057 | 54.6632 | 1.2356 | 161.8524 | -0.21362 | 80.9262 | 131.7901 | 104.8147
1.2156 | 44.4027 | -0.48705 | 22.2014 | 34.7359 | 27.3355 | 1.2103 | 84.9391 | -0.16235 | 42.4695 | 68.9177 | 54.7612 | 1.237 | 161.9091 | -0.2143 | 80.9545 | 131.8485 | 104.8637
1.2174 | 44.4104 | -0.49002 | 22.2052 | 34.6351 | 27.2333 | 1.212 | 85.0736 | -0.16175 | 42.5368 | 68.9599 | 54.781 | 1.2381 | 161.8919 | -0.2143 | 80.9459 | 131.8599 | 104.878
1.219 | 44.4596 | -0.4895 | 22.2298 | 34.6246 | 27.2147 | 1.2155 | 85.1755 | -0.16159 | 42.5878 | 69.0309 | 54.8349 | 1.24 | 161.8829 | -0.21438 | 80.9415 | 131.8855 | 104.905
1.2205 | 44.4824 | -0.49265 | 22.2412 | 34.6414 | 27.2277 | 1.2162 | 85.3906 | -0.16278 | 42.6953 | 69.1535 | 54.9218 | 1.2418 | 161.99 | -0.2178 | 80.995 | 131.9594 | 104.9611
1.2235 | 44.5248 | -0.49418 | 22.2624 | 34.6777 | 27.2569 | 1.2183 | 85.4288 | -0.16235 | 42.7144 | 69.1226 | 54.8845 | 1.2442 | 161.9475 | -0.21951 | 80.9737 | 131.9783 | 104.9871
1.2254 | 44.5874 | -0.49785 | 22.2937 | 34.6694 | 27.2382 | 1.2199 | 85.5124 | -0.16252 | 42.7562 | 69.1594 | 54.9074 | 1.2451 | 161.8924 | -0.22139 | 80.9462 | 131.921 | 104.9389
1.2279 | 44.6492 | -0.50219 | 22.3246 | 34.7609 | 27.3193 | 1.2209 | 85.6115 | -0.16329 | 42.8058 | 69.2091 | 54.9405 | 1.2481 | 161.8396 | -0.2225 | 80.9198 | 131.9047 | 104.9314
1.2293 | 44.6177 | -0.50304 | 22.3089 | 34.8402 | 27.4039 | 1.2232 | 85.8561 | -0.16303 | 42.928 | 69.3913 | 55.0819 | 1.2495 | 161.8148 | -0.22369 | 80.9074 | 131.8725 | 104.9033
1.2311 | 44.6768 | -0.50253 | 22.3384 | 34.8697 | 27.4236 | 1.2238 | 85.9098 | -0.1644 | 42.9549 | 69.3933 | 55.075 | 1.2512 | 161.8824 | -0.22344 | 80.9412 | 131.8762 | 104.8958
1.2322 | 44.7152 | -0.50516 | 22.3576 | 34.8892 | 27.4367 | 1.2256 | 85.8826 | -0.16406 | 42.9413 | 69.3547 | 55.0409 | 1.2532 | 161.773 | -0.22653 | 80.8865 | 131.8119 | 104.8497
1.2334 | 44.7442 | -0.50583 | 22.3721 | 34.9187 | 27.4614 | 1.2278 | 86.0512 | -0.16431 | 43.0256 | 69.439 | 55.0971 | 1.2549 | 161.736 | -0.22864 | 80.868 | 131.8136 | 104.8576
1.2365 | 44.7068 | -0.50534 | 22.3534 | 34.855 | 27.4039 | 1.2284 | 86.2216 | -0.16465 | 43.1108 | 69.5693 | 55.199 | 1.2567 | 161.8159 | -0.23026 | 80.9079 | 131.8337 | 104.8644
1.2378 | 44.7558 | -0.50574 | 22.3779 | 34.9046 | 27.4453 | 1.2318 | 86.2629 | -0.16465 | 43.1315 | 69.6049 | 55.2278 | 1.259 | 161.7192 | -0.2312 | 80.8596 | 131.7555 | 104.8023
1.2403 | 44.822 | -0.51224 | 22.411 | 34.9734 | 27.503 | 1.2331 | 86.3672 | -0.16465 | 43.1836 | 69.6921 | 55.2975 | 1.2617 | 161.9449 | -0.23171 | 80.9725 | 131.8784 | 104.8876
1.2423 | 44.8183 | -0.51863 | 22.4091 | 34.9822 | 27.5125 | 1.2352 | 86.4403 | -0.16465 | 43.2201 | 69.7036 | 55.2969 | 1.2633 | 161.947 | -0.23487 | 80.9735 | 131.8898 | 104.8986
1.2448 | 44.749 | -0.52433 | 22.3745 | 35.0232 | 27.5651 | 1.2364 | 86.469 | -0.16465 | 43.2345 | 69.713 | 55.3015 | 1.2644 | 162.0508 | -0.2347 | 81.0254 | 131.9617 | 104.9532
1.2455 | 44.643 | -0.52433 | 22.3215 | 34.8752 | 27.4347 | 1.2377 | 86.4771 | -0.16525 | 43.2385 | 69.7321 | 55.3192 | 1.2672 | 162.0655 | -0.23478 | 81.0328 | 132.019 | 105.0081
1.2468 | 44.5619 | -0.52357 | 22.2809 | 34.8346 | 27.4076 | 1.2392 | 86.5047 | -0.16634 | 43.2524 | 69.756 | 55.3385 | 1.2682 | 162.2562 | -0.23726 | 81.1281 | 132.1547 | 105.112
1.2478 | 44.4789 | -0.52885 | 22.2394 | 34.7687 | 27.3555 | 1.2424 | 86.622 | -0.16618 | 43.311 | 69.8496 | 55.4126 | 1.2692 | 162.3647 | -0.23752 | 81.1824 | 132.229 | 105.1682
1.2506 | 44.3956 | -0.53114 | 22.1978 | 34.7673 | 27.368 | 1.2439 | 86.7456 | -0.16702 | 43.3728 | 69.9065 | 55.4489 | 1.2725 | 162.4871 | -0.23897 | 81.2435 | 132.2203 | 105.1391
1.2531 | 44.3437 | -0.53021 | 22.1719 | 34.7312 | 27.3406 | 1.2457 | 86.7512 | -0.16994 | 43.3756 | 69.8647 | 55.4061 | 1.2743 | 162.6786 | -0.23991 | 81.3393 | 132.3162 | 105.2031
1.2544 | 44.2737 | -0.55644 | 22.1369 | 34.6892 | 27.3102 | 1.2472 | 86.7569 | -0.17343 | 43.3784 | 69.8679 | 55.4084 | 1.2767 | 162.901 | -0.24296 | 81.4505 | 132.3777 | 105.2276
1.256 | 43.9302 | -0.57424 | 21.9651 | 34.4594 | 27.1377 | 1.2492 | 86.7464 | -0.184 | 43.3732 | 69.8688 | 55.4111 | 1.2789 | 162.9153 | -0.24387 | 81.4576 | 132.3849 | 105.2324
1.2583 | 43.4573 | -0.57177 | 21.7286 | 34.3177 | 27.0748 | 1.2521 | 86.7443 | -0.19542 | 43.3722 | 69.854 | 55.3967 | 1.28 | 163.0678 | -0.24486 | 81.5339 | 132.4713 | 105.2934
1.2593 | 43.1355 | -0.57083 | 21.5678 | 34.0817 | 26.8924 | 1.2538 | 86.6832 | -0.20019 | 43.3416 | 69.824 | 55.3768 | 1.2816 | 162.993 | -0.24563 | 81.4965 | 132.464 | 105.2985
1.2596 | 42.9395 | -0.57091 | 21.4697 | 33.9937 | 26.8371 | 1.2556 | 86.5541 | -0.20138 | 43.277 | 69.6146 | 55.1889 | 1.2836 | 163.1765 | -0.24486 | 81.5883 | 132.5757 | 105.3796
1.262 | 42.732 | -0.5704 | 21.366 | 33.8499 | 26.7279 | 1.2569 | 86.304 | -0.20352 | 43.152 | 69.4448 | 55.0608 | 1.2851 | 163.1307 | -0.24656 | 81.5654 | 132.543 | 105.3545
1.2639 | 42.6303 | -0.5698 | 21.3152 | 33.779 | 26.6739 | 1.2598 | 86.1438 | -0.2042 | 43.0719 | 69.4298 | 55.0725 | 1.2874 | 163.1612 | -0.25331 | 81.5806 | 132.559 | 105.3655
1.2662 | 42.5441 | -0.56666 | 21.2721 | 33.7555 | 26.6648 | 1.2608 | 85.9605 | -0.20505 | 42.9802 | 69.3332 | 55.0065 | 1.2901 | 163.1146 | -0.2539 | 81.5573 | 132.5658 | 105.38
1.2679 | 42.4822 | -0.56802 | 21.2411 | 33.7247 | 26.6444 | 1.263 | 85.8626 | -0.20445 | 42.9313 | 69.2892 | 54.9788 | 1.2916 | 162.9906 | -0.2539 | 81.4953 | 132.4938 | 105.3286
1.27 | 42.3606 | -0.5664 | 21.1803 | 33.6987 | 26.6386 | 1.2643 | 85.7598 | -0.20488 | 42.8799 | 69.2279 | 54.9346 | 1.2935 | 162.9985 | -0.25288 | 81.4993 | 132.5776 | 105.4112
1.2717 | 42.52 | -0.56598 | 21.26 | 33.7884 | 26.7017 | 1.2665 | 85.369 | -0.20538 | 42.6845 | 68.9525 | 54.7243 | 1.2944 | 162.9347 | -0.25399 | 81.4674 | 132.5758 | 105.42
1.273 | 42.8706 | -0.56555 | 21.4353 | 33.8286 | 26.6835 | 1.2684 | 85.3268 | -0.2048 | 42.6634 | 68.9613 | 54.7402 | 1.296 | 162.8617 | -0.25348 | 81.4309 | 132.4693 | 105.3256
1.2737 | 43.131 | -0.56563 | 21.5655 | 33.9339 | 26.7454 | 1.27 | 85.3853 | -0.20479 | 42.6927 | 68.9606 | 54.7297 | 1.2984 | 162.8845 | -0.25527 | 81.4423 | 132.4709 | 105.3234
1.2761 | 43.2848 | -0.56547 | 21.6424 | 34.0457 | 26.8316 | 1.2729 | 85.4427 | -0.20428 | 42.7213 | 69.0842 | 54.8438 | 1.3002 | 162.8993 | -0.25647 | 81.4496 | 132.4484 | 105.2985
1.2767 | 43.4703 | -0.56489 | 21.7351 | 34.2134 | 26.9684 | 1.2724 | 85.8516 | -0.20386 | 42.9258 | 69.3186 | 55.01 | 1.3035 | 162.8757 | -0.25765 | 81.4378 | 132.4267 | 105.2807
1.2799 | 43.553 | -0.5653 | 21.7765 | 34.2798 | 27.021 | 1.2751 | 86.0504 | -0.20326 | 43.0252 | 69.323 | 54.9812 | 1.3055 | 162.9499 | -0.25926 | 81.475 | 132.494 | 105.3357
1.2811 | 43.668 | -0.56355 | 21.834 | 34.3571 | 27.0791 | 1.2769 | 86.2146 | -0.20309 | 43.1073 | 69.425 | 55.0559 | 1.3072 | 163.0956 | -0.26059 | 81.5478 | 132.527 | 105.3444
1.2834 | 43.6863 | -0.56363 | 21.8431 | 34.4063 | 27.1252 | 1.2783 | 86.3944 | -0.20275 | 43.1972 | 69.5549 | 55.1558 | 1.3081 | 163.115 | -0.25985 | 81.5575 | 132.5566 | 105.3708
1.2858 | 43.8257 | -0.56129 | 21.9128 | 34.4957 | 27.1914 | 1.2797 | 86.5485 | -0.20326 | 43.2742 | 69.657 | 55.2323 | 1.3098 | 163.0101 | -0.26033 | 81.5051 | 132.4842 | 105.3159
1.2865 | 44.0003 | -0.56298 | 22.0001 | 34.5732 | 27.2398 | 1.2826 | 87.0899 | -0.20215 | 43.545 | 69.9776 | 55.4626 | 1.3113 | 163.0679 | -0.26016 | 81.5339 | 132.5031 | 105.3251
1.2881 | 44.0427 | -0.56734 | 22.0214 | 34.6699 | 27.3295 | 1.2843 | 87.3244 | -0.20233 | 43.6622 | 70.1599 | 55.6058 | 1.3142 | 163.2127 | -0.26041 | 81.6064 | 132.6355 | 105.4334
1.2887 | 44.0167 | -0.5687 | 22.0084 | 34.6871 | 27.3509 | 1.2858 | 87.4588 | -0.20215 | 43.7294 | 70.292 | 55.7156 | 1.3141 | 163.5983 | -0.26209 | 81.7991 | 132.8285 | 105.5621
1.2922 | 44.1144 | -0.56844 | 22.0572 | 34.7109 | 27.3585 | 1.2868 | 87.6491 | -0.20198 | 43.8246 | 70.4122 | 55.804 | 1.3175 | 163.6008 | -0.26252 | 81.8004 | 132.8298 | 105.563
1.2942 | 44.2136 | -0.56734 | 22.1068 | 34.7554 | 27.3864 | 1.2893 | 87.6612 | -0.20181 | 43.8306 | 70.4182 | 55.808 | 1.3199 | 163.7005 | -0.26337 | 81.8503 | 132.8598 | 105.5763
1.2964 | 44.2875 | -0.5664 | 22.1437 | 34.8272 | 27.4459 | 1.2901 | 87.887 | -0.20172 | 43.9435 | 70.5511 | 55.9033 | 1.3219 | 163.8924 | -0.26704 | 81.9462 | 132.9561 | 105.6407
1.2972 | 44.3668 | -0.56742 | 22.1834 | 34.8469 | 27.4525 | 1.2923 | 87.9848 | -0.20215 | 43.9924 | 70.605 | 55.9409 | 1.3238 | 163.9029 | -0.26747 | 81.9515 | 132.9814 | 105.6643
1.2991 | 44.5084 | -0.57474 | 22.2542 | 34.9786 | 27.5605 | 1.2945 | 88.108 | -0.20207 | 44.054 | 70.6566 | 55.9719 | 1.3252 | 164.0104 | -0.27114 | 82.0052 | 133.0555 | 105.7205
1.3001 | 44.4875 | -0.575 | 22.2437 | 34.9181 | 27.5036 | 1.2977 | 88.2895 | -0.20318 | 44.1448 | 70.7325 | 56.0176 | 1.3264 | 164.088 | -0.27157 | 82.044 | 133.1044 | 105.7564
1.3029 | 44.4154 | -0.57373 | 22.2077 | 34.8919 | 27.4894 | 1.2984 | 88.3792 | -0.20334 | 44.1896 | 70.8024 | 56.0725 | 1.3296 | 163.9298 | -0.27208 | 81.9649 | 132.9953 | 105.6737
1.3036 | 44.5303 | -0.57355 | 22.2652 | 34.9594 | 27.5377 | 1.2993 | 88.4286 | -0.20326 | 44.2143 | 70.807 | 56.069 | 1.3315 | 163.9462 | -0.27191 | 81.9731 | 133.0336 | 105.7092
1.3056 | 44.6743 | -0.57347 | 22.3371 | 35.0464 | 27.6007 | 1.3009 | 88.4719 | -0.20334 | 44.236 | 70.8337 | 56.0884 | 1.3334 | 163.7658 | -0.27217 | 81.8829 | 132.9334 | 105.6391
1.3078 | 44.7776 | -0.57432 | 22.3888 | 35.1331 | 27.6702 | 1.3035 | 88.6044 | -0.2036 | 44.3022 | 70.94 | 56.1726 | 1.3358 | 163.7199 | -0.27276 | 81.8599 | 132.8905 | 105.6038
1.3092 | 44.8115 | -0.57492 | 22.4057 | 35.1651 | 27.6965 | 1.3054 | 88.743 | -0.20369 | 44.3715 | 71.0343 | 56.2438 | 1.3365 | 163.6993 | -0.2754 | 81.8496 | 132.8805 | 105.5973
1.3112 | 44.8753 | -0.57415 | 22.4377 | 35.202 | 27.7227 | 1.3072 | 88.7896 | -0.20573 | 44.3948 | 71.0379 | 56.2396 | 1.3376 | 163.5466 | -0.27842 | 81.7733 | 132.8245 | 105.5667
1.3132 | 44.8627 | -0.57696 | 22.4314 | 35.171 | 27.6939 | 1.309 | 88.742 | -0.20572 | 44.371 | 71.039 | 56.2487 | 1.3391 | 163.5371 | -0.27942 | 81.7685 | 132.8098 | 105.5537
1.3149 | 44.9213 | -0.57798 | 22.4606 | 35.1154 | 27.6285 | 1.3112 | 88.8149 | -0.20563 | 44.4075 | 71.0755 | 56.273 | 1.341 | 163.4588 | -0.28206 | 81.7294 | 132.761 | 105.5179
1.3159 | 44.9805 | -0.57833 | 22.4903 | 35.19 | 27.6933 | 1.3128 | 88.8834 | -0.20564 | 44.4417 | 71.0847 | 56.2708 | 1.3421 | 163.5622 | -0.28206 | 81.7811 | 132.7827 | 105.5223
1.317 | 45.0399 | -0.57815 | 22.52 | 35.2247 | 27.7181 | 1.3134 | 88.9227 | -0.20597 | 44.4614 | 71.0944 | 56.274 | 1.3442 | 163.895 | -0.28224 | 81.9475 | 132.9391 | 105.6233
1.3205 | 44.9973 | -0.5773 | 22.4986 | 35.1833 | 27.6837 | 1.3161 | 88.9548 | -0.2058 | 44.4774 | 71.0904 | 56.2646 | 1.3472 | 163.8932 | -0.28283 | 81.9466 | 132.9183 | 105.6027
1.3226 | 45.0057 | -0.57722 | 22.5029 | 35.1625 | 27.6616 | 1.3174 | 89.2499 | -0.20622 | 44.625 | 71.208 | 56.3331 | 1.3483 | 163.9735 | -0.28479 | 81.9867 | 133.0086 | 105.6797
1.3231 | 45.0505 | -0.57705 | 22.5253 | 35.1599 | 27.6515 | 1.3191 | 89.3138 | -0.20555 | 44.6569 | 71.1999 | 56.3143 | 1.3509 | 163.8844 | -0.28693 | 81.9422 | 132.9243 | 105.6103
1.3257 | 45.0976 | -0.58003 | 22.5488 | 35.2038 | 27.6875 | 1.3216 | 89.3352 | -0.20647 | 44.6676 | 71.1907 | 56.3015 | 1.3522 | 163.9094 | -0.28872 | 81.9547 | 132.937 | 105.6188
1.3264 | 45.0297 | -0.58609 | 22.5149 | 35.2105 | 27.7056 | 1.3239 | 89.3925 | -0.20664 | 44.6962 | 71.2744 | 56.3756 | 1.3536 | 164.0735 | -0.28821 | 82.0367 | 133.019 | 105.6734
1.3283 | 45.079 | -0.58432 | 22.5395 | 35.2899 | 27.7768 | 1.3268 | 89.5554 | -0.20622 | 44.7777 | 71.3358 | 56.4099 | 1.3552 | 164.159 | -0.28941 | 82.0795 | 133.0619 | 105.7021
1.3294 | 45.0577 | -0.58542 | 22.5289 | 35.2944 | 27.7848 | 1.3273 | 89.7106 | -0.20656 | 44.8553 | 71.4034 | 56.4517 | 1.3577 | 164.1193 | -0.28906 | 82.0597 | 133.022 | 105.6688
1.3303 | 45.0622 | -0.58474 | 22.5311 | 35.3216 | 27.8112 | 1.3285 | 89.744 | -0.20696 | 44.872 | 71.4752 | 56.5178 | 1.3595 | 164.1291 | -0.29017 | 82.0646 | 133.0671 | 105.7122
1.3332 | 44.9748 | -0.58416 | 22.4874 | 35.2728 | 27.777 | 1.3315 | 89.8552 | -0.20798 | 44.9276 | 71.5159 | 56.54 | 1.3606 | 164.1316 | -0.29034 | 82.0658 | 133.0783 | 105.7231
1.3352 | 45.0308 | -0.59212 | 22.5154 | 35.3467 | 27.8416 | 1.3312 | 90.112 | -0.20854 | 45.056 | 71.6643 | 56.6457 | 1.363 | 164.2075 | -0.29355 | 82.1037 | 133.1266 | 105.7587
1.3375 | 45.1041 | -0.59229 | 22.5521 | 35.3834 | 27.866 | 1.3334 | 89.9777 | -0.21561 | 44.9889 | 71.573 | 56.5767 | 1.3656 | 164.1335 | -0.29572 | 82.0668 | 133.0499 | 105.6943
1.3391 | 45.0527 | -0.59203 | 22.5264 | 35.3477 | 27.8389 | 1.3349 | 90.0406 | -0.21655 | 45.0203 | 71.5996 | 56.5928 | 1.3665 | 164.4333 | -0.29922 | 82.2166 | 133.2402 | 105.8346
1.3402 | 45.0419 | -0.59203 | 22.5209 | 35.2972 | 27.7903 | 1.3378 | 90.1021 | -0.21681 | 45.0511 | 71.6454 | 56.6283 | 1.3674 | 164.4606 | -0.2999 | 82.2303 | 133.2739 | 105.8638
1.3418 | 45.1493 | -0.59663 | 22.5747 | 35.3665 | 27.8416 | 1.3387 | 90.1551 | -0.21851 | 45.0776 | 71.637 | 56.6112 | 1.3697 | 164.3147 | -0.30016 | 82.1574 | 133.161 | 105.7752
1.3436 | 45.1006 | -0.60288 | 22.5503 | 35.2678 | 27.7511 | 1.341 | 90.1514 | -0.21945 | 45.0757 | 71.6403 | 56.6151 | 1.372 | 164.3571 | -0.29905 | 82.1786 | 133.2221 | 105.8292
1.3449 | 45.0586 | -0.6054 | 22.5293 | 35.2321 | 27.7223 | 1.3428 | 90.194 | -0.22013 | 45.097 | 71.6767 | 56.6443 | 1.3742 | 164.5721 | -0.30033 | 82.286 | 133.3097 | 105.881
1.3469 | 44.8414 | -0.60549 | 22.4207 | 35.0785 | 27.6049 | 1.3439 | 90.2264 | -0.22193 | 45.1132 | 71.7081 | 56.6703 | 1.3757 | 164.7047 | -0.30374 | 82.3524 | 133.3164 | 105.8656
1.3495 | 44.9349 | -0.60465 | 22.4674 | 35.1452 | 27.656 | 1.3447 | 90.1289 | -0.22294 | 45.0645 | 71.6744 | 56.653 | 1.3782 | 164.7273 | -0.30537 | 82.3637 | 133.3379 | 105.8833
1.3511 | 44.9035 | -0.60455 | 22.4518 | 35.1095 | 27.6256 | 1.3469 | 90.017 | -0.22738 | 45.0085 | 71.6239 | 56.6211 | 1.3799 | 164.7762 | -0.30742 | 82.3881 | 133.3525 | 105.8898
1.3539 | 44.8661 | -0.60506 | 22.433 | 35.1108 | 27.6331 | 1.3494 | 90.1477 | -0.23002 | 45.0738 | 71.7246 | 56.7 | 1.3803 | 164.7985 | -0.30878 | 82.3992 | 133.3038 | 105.8374
1.3555 | 44.8583 | -0.60923 | 22.4292 | 35.1674 | 27.691 | 1.352 | 90.1932 | -0.23837 | 45.0966 | 71.7633 | 56.7311 | 1.3835 | 164.6201 | -0.30929 | 82.31 | 133.2347 | 105.798
1.3567 | 44.8926 | -0.60898 | 22.4463 | 35.2045 | 27.7224 | 1.354 | 90.2152 | -0.23905 | 45.1076 | 71.7594 | 56.7235 | 1.3852 | 164.6863 | -0.30989 | 82.3431 | 133.2578 | 105.8101
1.3585 | 44.8559 | -0.60958 | 22.4279 | 35.1712 | 27.6952 | 1.3537 | 90.2059 | -0.24499 | 45.1029 | 71.7404 | 56.7061 | 1.3874 | 164.806 | -0.31089 | 82.403 | 133.3478 | 105.8802
1.3593 | 44.9183 | -0.61579 | 22.4591 | 35.2331 | 27.7467 | 1.3554 | 90.2442 | -0.24465 | 45.1221 | 71.7995 | 56.7588 | 1.389 | 164.8117 | -0.31164 | 82.4058 | 133.3407 | 105.8721
1.3617 | 44.8403 | -0.61827 | 22.4202 | 35.2194 | 27.746 | 1.3576 | 90.1977 | -0.24919 | 45.0989 | 71.7668 | 56.7338 | 1.3913 | 164.821 | -0.31237 | 82.4105 | 133.3755 | 105.9053
1.3631 | 45.0348 | -0.61809 | 22.5174 | 35.3066 | 27.8008 | 1.3585 | 90.1915 | -0.24911 | 45.0958 | 71.7337 | 56.7017 | 1.3929 | 164.7663 | -0.31323 | 82.3831 | 133.4182 | 105.9572
1.3671 | 45.0571 | -0.61682 | 22.5285 | 35.2826 | 27.7731 | 1.3609 | 90.3094 | -0.24894 | 45.1547 | 71.7926 | 56.741 | 1.3956 | 164.7806 | -0.31348 | 82.3903 | 133.4054 | 105.942
1.3678 | 45.0297 | -0.62222 | 22.5148 | 35.3345 | 27.8296 | 1.3627 | 90.4124 | -0.24945 | 45.2062 | 71.8491 | 56.7804 | 1.3962 | 164.8253 | -0.3162 | 82.4127 | 133.4281 | 105.9572
1.3691 | 44.9387 | -0.62123 | 22.4694 | 35.2589 | 27.7692 | 1.3658 | 90.4228 | -0.25047 | 45.2114 | 71.8694 | 56.799 | 1.3985 | 164.8205 | -0.31647 | 82.4103 | 133.5157 | 106.0456
1.3721 | 44.7855 | -0.62271 | 22.3927 | 35.1525 | 27.6882 | 1.3674 | 90.4563 | -0.25013 | 45.2282 | 71.8912 | 56.8151 | 1.4016 | 165.0436 | -0.31774 | 82.5218 | 133.6474 | 106.1401
1.374 | 44.7516 | -0.62942 | 22.3758 | 35.0813 | 27.6227 | 1.3695 | 90.4534 | -0.25039 | 45.2267 | 71.9048 | 56.8292 | 1.4024 | 165.0986 | -0.32013 | 82.5493 | 133.6852 | 106.1687
1.3749 | 44.6809 | -0.62899 | 22.3405 | 35.0209 | 27.5741 | 1.3699 | 90.448 | -0.2503 | 45.224 | 71.917 | 56.8424 | 1.4044 | 165.1387 | -0.3209 | 82.5694 | 133.6753 | 106.1522
1.3769 | 44.5441 | -0.62891 | 22.272 | 34.9525 | 27.5285 | 1.3711 | 90.5563 | -0.25132 | 45.2781 | 71.9163 | 56.8236 | 1.4063 | 165.1908 | -0.32047 | 82.5954 | 133.6613 | 106.1295
1.3783 | 44.602 | -0.63197 | 22.301 | 34.9568 | 27.5231 | 1.3735 | 90.5833 | -0.25158 | 45.2916 | 71.9548 | 56.8576 | 1.408 | 165.3021 | -0.32116 | 82.651 | 133.717 | 106.1667
1.3801 | 44.4967 | -0.6429 | 22.2484 | 34.9254 | 27.5092 | 1.3751 | 90.6414 | -0.25192 | 45.3207 | 71.9939 | 56.887 | 1.4101 | 165.3463 | -0.32227 | 82.6732 | 133.7693 | 106.2115
1.3832 | 44.2792 | -0.64208 | 22.1396 | 34.8015 | 27.4216 | 1.3784 | 90.652 | -0.25857 | 45.326 | 72.04 | 56.9313 | 1.4108 | 165.3116 | -0.32423 | 82.6558 | 133.7621 | 106.2102
1.3848 | 44.273 | -0.64164 | 22.1365 | 34.7634 | 27.3845 | 1.3802 | 90.7231 | -0.26113 | 45.3616 | 72.0458 | 56.9253 | 1.4136 | 165.1725 | -0.32602 | 82.5863 | 133.7228 | 106.194
1.3864 | 44.1165 | -0.64142 | 22.0583 | 34.7451 | 27.3924 | 1.3815 | 90.7025 | -0.26617 | 45.3512 | 72.0411 | 56.924 | 1.4158 | 165.2381 | -0.32626 | 82.6191 | 133.7356 | 106.1959
1.3887 | 44.2499 | -0.64158 | 22.125 | 34.8418 | 27.4668 | 1.3829 | 90.6588 | -0.26819 | 45.3294 | 72.0144 | 56.9046 | 1.4175 | 165.0787 | -0.32644 | 82.5393 | 133.6459 | 106.1328
1.3901 | 44.2037 | -0.64167 | 22.1018 | 34.8787 | 27.5114 | 1.3857 | 90.6752 | -0.26845 | 45.3376 | 71.9777 | 56.8651 | 1.419 | 165.0392 | -0.32719 | 82.5196 | 133.6162 | 106.1097
1.3923 | 44.2097 | -0.64841 | 22.1049 | 34.9025 | 27.5342 | 1.3864 | 90.8798 | -0.27561 | 45.4399 | 72.0958 | 56.9491 | 1.4211 | 164.9988 | -0.32776 | 82.4994 | 133.6161 | 106.1163
1.393 | 44.2729 | -0.65258 | 22.1365 | 34.9296 | 27.5507 | 1.3878 | 90.8746 | -0.27987 | 45.4373 | 72.0687 | 56.9229 | 1.424 | 164.9418 | -0.32843 | 82.4709 | 133.6377 | 106.1474
1.3958 | 44.24 | -0.65454 | 22.12 | 34.8383 | 27.465 | 1.3918 | 90.8104 | -0.32896 | 45.4052 | 72.027 | 56.892 | 1.4251 | 164.9778 | -0.32977 | 82.4889 | 133.6658 | 106.1695
1.3972 | 44.3289 | -0.65514 | 22.1645 | 34.8828 | 27.4947 | 1.3942 | 89.4088 | -0.33075 | 44.7044 | 71.2614 | 56.36 | 1.4284 | 164.9722 | -0.33225 | 82.4861 | 133.6333 | 106.138
1.3981 | 44.4637 | -0.65429 | 22.2318 | 34.9851 | 27.5745 | 1.3945 | 88.3477 | -0.3311 | 44.1739 | 70.6759 | 55.9513 | 1.4294 | 165.1052 | -0.33276 | 82.5526 | 133.7399 | 106.2223
1.3999 | 44.3921 | -0.65429 | 22.1961 | 34.9293 | 27.5306 | 1.3973 | 87.2439 | -0.33092 | 43.6219 | 70.089 | 55.5484 | 1.4315 | 165.2 | -0.33378 | 82.6 | 133.6674 | 106.1341
1.4027 | 44.5499 | -0.65522 | 22.2749 | 34.9633 | 27.5383 | 1.3975 | 86.3641 | -0.3311 | 43.1821 | 69.5891 | 55.1951 | 1.4321 | 165.3143 | -0.33378 | 82.6572 | 133.7245 | 106.1722
1.4044 | 44.523 | -0.65693 | 22.2615 | 34.9901 | 27.5696 | 1.4008 | 85.5968 | -0.33049 | 42.7984 | 69.1804 | 54.9143 | 1.4321 | 165.505 | -0.33396 | 82.7525 | 133.8299 | 106.2457
1.4063 | 44.5163 | -0.65718 | 22.2582 | 34.9768 | 27.5574 | 1.4013 | 85.0984 | -0.33075 | 42.5492 | 68.9762 | 54.7932 | 1.4355 | 164.9345 | -0.33447 | 82.4673 | 133.5547 | 106.0656
1.4079 | 44.5353 | -0.65658 | 22.2677 | 34.9212 | 27.4986 | 1.403 | 84.4485 | -0.33041 | 42.2242 | 68.5962 | 54.5215 | 1.4377 | 165.0802 | -0.33489 | 82.5401 | 133.6576 | 106.1442
1.4094 | 44.5089 | -0.65701 | 22.2545 | 34.918 | 27.4999 | 1.4045 | 84.02 | -0.3299 | 42.01 | 68.4069 | 54.4036 | 1.4407 | 165.2081 | -0.336 | 82.604 | 133.7317 | 106.197
1.4108 | 44.5829 | -0.65718 | 22.2914 | 35.025 | 27.5946 | 1.407 | 83.6651 | -0.32999 | 41.8326 | 68.1795 | 54.2353 | 1.4423 | 165.0746 | -0.33908 | 82.5373 | 133.6253 | 106.1128
1.4129 | 44.6157 | -0.6588 | 22.3079 | 35.0516 | 27.6157 | 1.4091 | 84.8191 | -0.32887 | 42.4095 | 68.8114 | 54.6749 | 1.445 | 165.0088 | -0.34232 | 82.5044 | 133.5828 | 106.0813
1.4149 | 44.6671 | -0.66502 | 22.3336 | 35.0581 | 27.6135 | 1.4106 | 85.6769 | -0.32845 | 42.8384 | 69.2602 | 54.9807 | 1.4459 | 165.0024 | -0.34207 | 82.5012 | 133.5495 | 106.0491
1.4178 | 44.6445 | -0.66604 | 22.3223 | 35.0819 | 27.6411 | 1.4116 | 86.3994 | -0.32828 | 43.1997 | 69.6465 | 55.2466 | 1.4472 | 165.0734 | -0.34317 | 82.5367 | 133.6952 | 106.1829
1.4187 | 44.6578 | -0.66876 | 22.3289 | 35.0688 | 27.6258 | 1.4135 | 86.9701 | -0.32786 | 43.4851 | 69.9818 | 55.4868 | 1.4489 | 165.0537 | -0.34393 | 82.5269 | 133.7054 | 106.1964
1.42 | 44.6515 | -0.6697 | 22.3258 | 35.0008 | 27.5589 | 1.4156 | 87.6169 | -0.32632 | 43.8085 | 70.35 | 55.7472 | 1.4503 | 164.9902 | -0.34419 | 82.4951 | 133.6737 | 106.1753
1.4217 | 44.645 | -0.6703 | 22.3225 | 34.9926 | 27.5517 | 1.4167 | 88.0373 | -0.32683 | 44.0187 | 70.5353 | 55.8624 | 1.4532 | 165.5679 | -0.34385 | 82.7839 | 133.9524 | 106.3578
1.4239 | 44.6786 | -0.66919 | 22.3393 | 35.0493 | 27.6028 | 1.4197 | 88.4064 | -0.32547 | 44.2032 | 70.7747 | 56.0403 | 1.4558 | 165.6833 | -0.34377 | 82.8416 | 133.9401 | 106.3263
1.4265 | 44.7823 | -0.6674 | 22.3912 | 35.0209 | 27.5572 | 1.4211 | 88.7216 | -0.32496 | 44.3608 | 70.9472 | 56.1603 | 1.4577 | 165.7636 | -0.3446 | 82.8818 | 133.9604 | 106.3331
1.4281 | 44.8612 | -0.66714 | 22.4306 | 35.0803 | 27.6035 | 1.4241 | 88.9591 | -0.32487 | 44.4796 | 71.0459 | 56.2194 | 1.4589 | 165.8405 | -0.34527 | 82.9202 | 134.0189 | 106.3788
1.4295 | 44.9102 | -0.66706 | 22.4551 | 35.1348 | 27.6498 | 1.4258 | 89.2391 | -0.32394 | 44.6195 | 71.1558 | 56.2826 | 1.4609 | 165.8502 | -0.34619 | 82.9251 | 134.0339 | 106.3922
1.4318 | 44.9269 | -0.6714 | 22.4635 | 35.2137 | 27.7258 | 1.4275 | 89.4286 | -0.3231 | 44.7143 | 71.2605 | 56.3557 | 1.4621 | 165.8255 | -0.34755 | 82.9127 | 134.0317 | 106.3941
1.4338 | 45.0136 | -0.67711 | 22.5068 | 35.2476 | 27.7454 | 1.428 | 89.6747 | -0.32226 | 44.8374 | 71.4235 | 56.4777 | 1.4648 | 165.9623 | -0.34653 | 82.9811 | 134.0499 | 106.3896
1.4349 | 45.0315 | -0.68039 | 22.5158 | 35.277 | 27.7717 | 1.4297 | 89.8578 | -0.32326 | 44.9289 | 71.4851 | 56.5088 | 1.4671 | 166.0467 | -0.35068 | 83.0233 | 134.0826 | 106.4082
1.4361 | 45.0704 | -0.6813 | 22.5352 | 35.3215 | 27.8098 | 1.4312 | 90.0276 | -0.32201 | 45.0138 | 71.5499 | 56.5453 | 1.4703 | 166.2032 | -0.35248 | 83.1016 | 134.1811 | 106.4805
1.4384 | 45.1088 | -0.68081 | 22.5544 | 35.3206 | 27.8025 | 1.4324 | 90.1418 | -0.32192 | 45.0709 | 71.622 | 56.5983 | 1.4715 | 166.4028 | -0.35495 | 83.2014 | 134.2912 | 106.5574
1.4403 | 45.1626 | -0.67973 | 22.5813 | 35.3774 | 27.8503 | 1.4356 | 90.2596 | -0.32043 | 45.1298 | 71.6657 | 56.6224 | 1.4725 | 166.3918 | -0.35751 | 83.1959 | 134.346 | 106.614
1.4427 | 45.1254 | -0.68056 | 22.5627 | 35.4989 | 27.978 | 1.4381 | 90.3819 | -0.32051 | 45.191 | 71.7219 | 56.6582 | 1.4744 | 166.3727 | -0.35768 | 83.1863 | 134.3264 | 106.5976
1.4448 | 45.0989 | -0.68006 | 22.5494 | 35.4456 | 27.9291 | 1.4406 | 90.6698 | -0.32092 | 45.3349 | 71.9208 | 56.8092 | 1.4759 | 166.3538 | -0.35811 | 83.1769 | 134.347 | 106.6214
1.4462 | 45.1128 | -0.67997 | 22.5564 | 35.4376 | 27.9188 | 1.4408 | 90.8 | -0.32109 | 45.4 | 72.026 | 56.8926 | 1.4778 | 166.4203 | -0.35811 | 83.2101 | 134.3802 | 106.6435
1.4466 | 45.1776 | -0.67973 | 22.5888 | 35.4199 | 27.8903 | 1.4419 | 90.8484 | -0.32167 | 45.4242 | 72.0752 | 56.9338 | 1.4784 | 166.544 | -0.35854 | 83.272 | 134.4122 | 106.6548
1.4488 | 45.236 | -0.67939 | 22.618 | 35.4591 | 27.9198 | 1.4437 | 90.8958 | -0.32226 | 45.4479 | 72.109 | 56.9597 | 1.4805 | 166.4235 | -0.35897 | 83.2118 | 134.402 | 106.6647
1.4504 | 45.2351 | -0.67855 | 22.6175 | 35.4535 | 27.9144 | 1.4468 | 91.0432 | -0.32159 | 45.5216 | 72.1776 | 57.0037 | 1.484 | 166.3589 | -0.36049 | 83.1795 | 134.3798 | 106.6533
1.4516 | 45.3631 | -0.68173 | 22.6816 | 35.4929 | 27.9324 | 1.448 | 91.1211 | -0.32285 | 45.5605 | 72.2617 | 57.0748 | 1.4861 | 166.4008 | -0.36309 | 83.2004 | 134.3811 | 106.6476
1.4532 | 45.4113 | -0.68359 | 22.7056 | 35.5422 | 27.9737 | 1.4508 | 91.269 | -0.32192 | 45.6345 | 72.3505 | 57.139 | 1.4879 | 166.4433 | -0.3657 | 83.2216 | 134.3926 | 106.6521
1.4569 | 45.4131 | -0.68419 | 22.7066 | 35.5382 | 27.9693 | 1.4526 | 91.3842 | -0.32572 | 45.6921 | 72.3986 | 57.1679 | 1.4888 | 166.2716 | -0.36835 | 83.1358 | 134.2871 | 106.5751
1.4577 | 45.4864 | -0.68741 | 22.7432 | 35.5302 | 27.9491 | 1.4548 | 91.4519 | -0.32547 | 45.726 | 72.4624 | 57.2204 | 1.491 | 166.146 | -0.36877 | 83.073 | 134.2543 | 106.5633
1.46 | 45.4384 | -0.69065 | 22.7192 | 35.5366 | 27.9635 | 1.4551 | 91.4663 | -0.32581 | 45.7331 | 72.4846 | 57.2403 | 1.4923 | 166.2587 | -0.36886 | 83.1293 | 134.2907 | 106.5809
1.4614 | 45.3375 | -0.68988 | 22.6687 | 35.496 | 27.9398 | 1.457 | 91.4038 | -0.32564 | 45.7019 | 72.4084 | 57.1744 | 1.495 | 166.3391 | -0.36852 | 83.1695 | 134.3208 | 106.5976
1.4623 | 45.2216 | -0.69031 | 22.6108 | 35.4531 | 27.9162 | 1.4588 | 91.487 | -0.32547 | 45.7435 | 72.45 | 57.2021 | 1.4975 | 166.3466 | -0.37014 | 83.1733 | 134.3348 | 106.6103
1.4641 | 45.2756 | -0.68886 | 22.6378 | 35.555 | 28.009 | 1.4613 | 91.6753 | -0.32462 | 45.8377 | 72.524 | 57.2448 | 1.4983 | 166.414 | -0.371 | 83.207 | 134.3785 | 106.6429
1.4664 | 45.3587 | -0.68937 | 22.6793 | 35.6215 | 28.0618 | 1.464 | 91.8028 | -0.32419 | 45.9014 | 72.6177 | 57.3172 | 1.5007 | 166.4004 | -0.37338 | 83.2002 | 134.362 | 106.6286
1.4679 | 45.3726 | -0.6892 | 22.6863 | 35.6835 | 28.1214 | 1.464 | 91.8576 | -0.32487 | 45.9288 | 72.6152 | 57.3056 | 1.5022 | 166.3848 | -0.37492 | 83.1924 | 134.3644 | 106.6336
1.4714 | 45.4136 | -0.69269 | 22.7068 | 35.6744 | 28.1054 | 1.4676 | 91.8735 | -0.32436 | 45.9368 | 72.6881 | 57.3758 | 1.5032 | 166.2013 | -0.37544 | 83.1006 | 134.2927 | 106.5925
1.4723 | 45.4629 | -0.69278 | 22.7314 | 35.679 | 28.1019 | 1.4696 | 92.062 | -0.32403 | 46.031 | 72.8073 | 57.4636 | 1.5054 | 166.256 | -0.37611 | 83.128 | 134.3401 | 106.6308
1.4733 | 45.332 | -0.69278 | 22.666 | 35.6386 | 28.0833 | 1.4709 | 92.2598 | -0.32581 | 46.1299 | 72.9514 | 57.5748 | 1.5068 | 166.2976 | -0.37662 | 83.1488 | 134.341 | 106.6247
1.4744 | 45.3764 | -0.69184 | 22.6882 | 35.7157 | 28.153 | 1.471 | 92.2734 | -0.32743 | 46.1367 | 72.9934 | 57.6145 | 1.5099 | 166.2267 | -0.3762 | 83.1133 | 134.2855 | 106.581
1.4763 | 45.4398 | -0.69244 | 22.7199 | 35.7074 | 28.1341 | 1.4723 | 92.3368 | -0.32777 | 46.1684 | 73.1001 | 57.7106 | 1.5118 | 166.332 | -0.37705 | 83.166 | 134.3582 | 106.6362
1.4781 | 45.5684 | -0.69253 | 22.7842 | 35.7967 | 28.202 | 1.4762 | 92.4022 | -0.32751 | 46.2011 | 73.1478 | 57.7474 | 1.5135 | 166.2711 | -0.38175 | 83.1356 | 134.3483 | 106.6365
1.4803 | 45.3968 | -0.69167 | 22.6984 | 35.6009 | 28.0347 | 1.4774 | 92.3459 | -0.32709 | 46.1729 | 73.1346 | 57.7436 | 1.5156 | 166.1898 | -0.38286 | 83.0949 | 134.3078 | 106.6095
1.4814 | 45.3309 | -0.69167 | 22.6654 | 35.5379 | 27.9828 | 1.4791 | 92.4039 | -0.32717 | 46.2019 | 73.1436 | 57.7429 | 1.5177 | 166.2242 | -0.3838 | 83.1121 | 134.2551 | 106.5511
1.4838 | 45.314 | -0.69159 | 22.657 | 35.4945 | 27.9421 | 1.4818 | 92.505 | -0.32828 | 46.2525 | 73.1993 | 57.7818 | 1.5176 | 166.3018 | -0.38576 | 83.1509 | 134.3041 | 106.5871
1.4857 | 45.374 | -0.70181 | 22.687 | 35.5106 | 27.9483 | 1.4838 | 92.6131 | -0.32794 | 46.3065 | 73.2083 | 57.7728 | 1.5197 | 166.0655 | -0.38644 | 83.0328 | 134.1461 | 106.4685
1.4872 | 45.2436 | -0.7139 | 22.6218 | 35.4818 | 27.9412 | 1.4855 | 92.6813 | -0.32794 | 46.3406 | 73.2724 | 57.8255 | 1.523 | 166.0708 | -0.38525 | 83.0354 | 134.1685 | 106.4901
1.4882 | 45.0669 | -0.73127 | 22.5334 | 35.4153 | 27.9042 | 1.4866 | 92.7281 | -0.33646 | 46.364 | 73.2767 | 57.822 | 1.5248 | 166.1573 | -0.38525 | 83.0787 | 134.1918 | 106.4989
1.4916 | 44.7164 | -0.73939 | 22.3582 | 35.411 | 27.9583 | 1.4878 | 92.7887 | -0.34643 | 46.3943 | 73.2631 | 57.7984 | 1.5261 | 166.4008 | -0.38525 | 83.2004 | 134.3435 | 106.6101
1.4931 | 44.4513 | -0.75129 | 22.2256 | 35.2948 | 27.8862 | 1.4906 | 92.7292 | -0.34728 | 46.3646 | 73.1435 | 57.6886 | 1.528 | 166.3047 | -0.38636 | 83.1524 | 134.2956 | 106.5782
1.4938 | 44.0852 | -0.75299 | 22.0426 | 35.1019 | 27.7544 | 1.4928 | 92.8366 | -0.34746 | 46.4183 | 73.1722 | 57.6995 | 1.5297 | 166.3735 | -0.38841 | 83.1867 | 134.3302 | 106.6013
1.4957 | 43.8503 | -0.7483 | 21.9251 | 34.9639 | 27.6556 | 1.4949 | 92.9442 | -0.34771 | 46.4721 | 73.2161 | 57.7254 | 1.532 | 166.5375 | -0.38969 | 83.2687 | 134.3924 | 106.6361
1.4985 | 43.603 | -0.74873 | 21.8015 | 34.8303 | 27.5632 | 1.4961 | 93.1146 | -0.34618 | 46.5573 | 73.2961 | 57.777 | 1.5339 | 166.6635 | -0.39012 | 83.3317 | 134.5054 | 106.7282
1.5013 | 43.2959 | -0.74856 | 21.6479 | 34.6618 | 27.4458 | 1.4978 | 93.0771 | -0.34643 | 46.5386 | 73.2774 | 57.7645 | 1.5357 | 166.5979 | -0.39122 | 83.2989 | 134.4427 | 106.6764
1.5024 | 42.9005 | -0.74736 | 21.4502 | 34.464 | 27.3139 | 1.4993 | 93.0953 | -0.34635 | 46.5476 | 73.3064 | 57.7905 | 1.537 | 166.8686 | -0.39276 | 83.4343 | 134.6183 | 106.8069
1.5035 | 42.8052 | -0.74583 | 21.4026 | 34.3761 | 27.2419 | 1.5011 | 93.0125 | -0.34652 | 46.5063 | 73.2201 | 57.718 | 1.5402 | 166.8749 | -0.39427 | 83.4374 | 134.5416 | 106.7291
1.5048 | 42.8888 | -0.74685 | 21.4444 | 34.3581 | 27.2099 | 1.5039 | 92.9578 | -0.34771 | 46.4789 | 73.1928 | 57.6999 | 1.5416 | 166.8819 | -0.39435 | 83.441 | 134.5551 | 106.7415
1.5073 | 43.097 | -0.74617 | 21.5485 | 34.2371 | 27.0542 | 1.5055 | 93.0254 | -0.34839 | 46.5127 | 73.2717 | 57.7675 | 1.5433 | 166.6633 | -0.39403 | 83.3317 | 134.4458 | 106.6686
1.5087 | 43.2562 | -0.74532 | 21.6281 | 34.2466 | 27.0372 | 1.5079 | 93.2436 | -0.3478 | 46.6218 | 73.4358 | 57.8952 | 1.5447 | 166.6418 | -0.39635 | 83.3209 | 134.4253 | 106.6517
1.5105 | 43.5001 | -0.74404 | 21.7501 | 34.3234 | 27.0734 | 1.509 | 93.3272 | -0.34822 | 46.6636 | 73.4926 | 57.9381 | 1.547 | 166.5271 | -0.39924 | 83.2636 | 134.3783 | 106.6238
1.5131 | 43.7781 | -0.74362 | 21.8891 | 34.5174 | 27.221 | 1.5108 | 93.3897 | -0.34873 | 46.6949 | 73.5289 | 57.964 | 1.5484 | 166.5801 | -0.39899 | 83.29 | 134.3747 | 106.6114
1.5156 | 43.9961 | -0.74387 | 21.998 | 34.6363 | 27.3037 | 1.5139 | 93.3259 | -0.34822 | 46.663 | 73.527 | 57.9726 | 1.5502 | 166.5513 | -0.3989 | 83.2756 | 134.3803 | 106.6218
1.5162 | 44.231 | -0.74225 | 22.1155 | 34.7636 | 27.3918 | 1.5145 | 93.3468 | -0.35232 | 46.6734 | 73.5379 | 57.9801 | 1.5516 | 166.4475 | -0.39933 | 83.2237 | 134.3385 | 106.5972
1.5184 | 44.4495 | -0.74149 | 22.2247 | 34.7978 | 27.3895 | 1.5157 | 93.37 | -0.35896 | 46.685 | 73.5352 | 57.9735 | 1.5536 | 166.5142 | -0.39899 | 83.2571 | 134.3118 | 106.5594
1.5192 | 44.5141 | -0.74081 | 22.257 | 34.87 | 27.451 | 1.5176 | 93.357 | -0.35955 | 46.6785 | 73.5338 | 57.9743 | 1.5552 | 166.6275 | -0.40146 | 83.3137 | 134.4287 | 106.6575
1.5212 | 44.6226 | -0.74039 | 22.3113 | 34.9492 | 27.5121 | 1.5196 | 93.3399 | -0.35888 | 46.6699 | 73.5101 | 57.9535 | 1.5577 | 166.7347 | -0.40351 | 83.3673 | 134.4725 | 106.6834
1.5229 | 44.6861 | -0.74055 | 22.3431 | 34.956 | 27.5083 | 1.5221 | 93.4172 | -0.35845 | 46.7086 | 73.5438 | 57.9742 | 1.5597 | 166.8431 | -0.4053 | 83.4216 | 134.4969 | 106.6898
1.5271 | 44.8086 | -0.73823 | 22.4043 | 35.002 | 27.5339 | 1.5238 | 93.45 | -0.35879 | 46.725 | 73.5752 | 58.0002 | 1.5615 | 166.8783 | -0.40624 | 83.4391 | 134.5046 | 106.6916
1.5279 | 44.9173 | -0.73988 | 22.4587 | 35.0715 | 27.5853 | 1.5255 | 93.4528 | -0.35879 | 46.7264 | 73.5716 | 57.9961 | 1.5629 | 167.1294 | -0.40744 | 83.5647 | 134.6003 | 106.7454
1.5292 | 45.0059 | -0.74082 | 22.503 | 35.1159 | 27.6149 | 1.5275 | 93.4502 | -0.35879 | 46.7251 | 73.5853 | 58.0103 | 1.5652 | 167.0298 | -0.4071 | 83.5149 | 134.5605 | 106.7222
1.5311 | 45.0945 | -0.74055 | 22.5472 | 35.1852 | 27.6694 | 1.5302 | 93.5371 | -0.35871 | 46.7686 | 73.6237 | 58.0342 | 1.5669 | 166.9596 | -0.40812 | 83.4798 | 134.4855 | 106.6589
1.5317 | 45.0409 | -0.74967 | 22.5205 | 35.1594 | 27.6526 | 1.5316 | 93.6963 | -0.35803 | 46.8482 | 73.7283 | 58.1122 | 1.5681 | 166.9975 | -0.40795 | 83.4988 | 134.4645 | 106.6315
1.5342 | 45.0238 | -0.75001 | 22.5119 | 35.2309 | 27.7269 | 1.5334 | 93.7329 | -0.35973 | 46.8664 | 73.7717 | 58.1496 | 1.5703 | 166.9607 | -0.4094 | 83.4803 | 134.4862 | 106.6594
1.5358 | 45.0821 | -0.75129 | 22.541 | 35.2752 | 27.7615 | 1.5354 | 93.778 | -0.36264 | 46.889 | 73.8246 | 58.1949 | 1.5719 | 167.1025 | -0.40957 | 83.5513 | 134.4971 | 106.6467
1.5371 | 45.0561 | -0.75129 | 22.528 | 35.2772 | 27.7678 | 1.5371 | 93.9261 | -0.3628 | 46.9631 | 73.9137 | 58.2593 | 1.5736 | 167.0264 | -0.41119 | 83.5132 | 134.4593 | 106.6215
1.5403 | 45.1537 | -0.7506 | 22.5768 | 35.3309 | 27.8053 | 1.5392 | 93.9926 | -0.364 | 46.9963 | 73.9471 | 58.2816 | 1.5763 | 166.9454 | -0.41136 | 83.4727 | 134.4288 | 106.6046
1.5429 | 45.1402 | -0.75461 | 22.5701 | 35.4096 | 27.8863 | 1.541 | 94.0406 | -0.36382 | 47.0203 | 73.951 | 58.2776 | 1.5785 | 167.0579 | -0.41354 | 83.529 | 134.5053 | 106.6623
1.5443 | 45.0741 | -0.75469 | 22.5371 | 35.3516 | 27.8392 | 1.5427 | 94.1063 | -0.36663 | 47.0532 | 73.9842 | 58.2998 | 1.5799 | 166.9969 | -0.41547 | 83.4985 | 134.485 | 106.6522
1.5453 | 45.0978 | -0.75638 | 22.5489 | 35.3786 | 27.8623 | 1.5452 | 94.047 | -0.37973 | 47.0235 | 73.946 | 58.2715 | 1.5814 | 166.989 | -0.41537 | 83.4945 | 134.491 | 106.6595
1.5477 | 45.0513 | -0.75495 | 22.5257 | 35.3502 | 27.8417 | 1.547 | 93.888 | -0.38734 | 46.944 | 73.8724 | 58.2244 | 1.5833 | 167.0206 | -0.41505 | 83.5103 | 134.5368 | 106.7
1.5485 | 45.0801 | -0.75648 | 22.5401 | 35.3848 | 27.8714 | 1.5474 | 93.8024 | -0.38708 | 46.9012 | 73.8145 | 58.1808 | 1.5863 | 167.0983 | -0.41606 | 83.5491 | 134.5757 | 106.726
1.5502 | 45.1288 | -0.75648 | 22.5644 | 35.4191 | 27.8977 | 1.5498 | 93.7591 | -0.38717 | 46.8796 | 73.7929 | 58.1664 | 1.5879 | 167.2743 | -0.41683 | 83.6371 | 134.6638 | 106.7848
1.5537 | 45.171 | -0.75622 | 22.5855 | 35.4852 | 27.9567 | 1.5512 | 93.6731 | -0.38598 | 46.8365 | 73.7148 | 58.1026 | 1.5887 | 167.2953 | -0.41836 | 83.6476 | 134.7545 | 106.872
1.5556 | 45.3096 | -0.75571 | 22.6548 | 35.4794 | 27.9278 | 1.5537 | 93.66 | -0.38581 | 46.83 | 73.7032 | 58.0932 | 1.5918 | 167.383 | -0.42246 | 83.6915 | 134.8488 | 106.9517
1.5574 | 45.3133 | -0.75512 | 22.6567 | 35.5112 | 27.959 | 1.5549 | 93.704 | -0.38521 | 46.852 | 73.7552 | 58.1378 | 1.5924 | 167.4947 | -0.42391 | 83.7474 | 134.8948 | 106.979
1.5598 | 45.4116 | -0.75435 | 22.7058 | 35.5353 | 27.9667 | 1.5569 | 93.6011 | -0.38521 | 46.8006 | 73.7437 | 58.1435 | 1.5955 | 167.1886 | -0.42647 | 83.5943 | 134.712 | 106.8473
1.5604 | 45.5558 | -0.75478 | 22.7779 | 35.6425 | 28.0498 | 1.5593 | 93.52 | -0.38862 | 46.76 | 73.7385 | 58.1519 | 1.5962 | 167.0445 | -0.42799 | 83.5222 | 134.6102 | 106.7694
1.5616 | 45.5436 | -0.75854 | 22.7718 | 35.6317 | 28.0411 | 1.5618 | 93.6091 | -0.39834 | 46.8045 | 73.7942 | 58.1926 | 1.5974 | 167.0421 | -0.42792 | 83.521 | 134.609 | 106.7686
1.5628 | 45.5125 | -0.75895 | 22.7562 | 35.6362 | 28.0508 | 1.5622 | 93.3377 | -0.39842 | 46.6688 | 73.6585 | 58.1022 | 1.6003 | 166.9615 | -0.42766 | 83.4807 | 134.5986 | 106.7717
1.5648 | 45.5748 | -0.76184 | 22.7874 | 35.6427 | 28.0469 | 1.5638 | 93.2556 | -0.39825 | 46.6278 | 73.5774 | 58.0348 | 1.6019 | 167.0316 | -0.42877 | 83.5158 | 134.6638 | 106.8252
1.567 | 45.6231 | -0.76167 | 22.8115 | 35.6868 | 28.083 | 1.5661 | 93.2774 | -0.39867 | 46.6387 | 73.5833 | 58.0371 | 1.6039 | 167.0755 | -0.43017 | 83.5378 | 134.6259 | 106.78
1.5698 | 45.5562 | -0.76073 | 22.7781 | 35.5633 | 27.9706 | 1.5686 | 93.4603 | -0.39774 | 46.7302 | 73.6947 | 58.118 | 1.6042 | 167.0191 | -0.43057 | 83.5095 | 134.5878 | 106.7513
1.5708 | 45.4755 | -0.76065 | 22.7378 | 35.633 | 28.0537 | 1.5694 | 93.4891 | -0.39808 | 46.7445 | 73.7141 | 58.1326 | 1.6084 | 166.6833 | -0.43151 | 83.3417 | 134.39 | 106.6094
1.5738 | 45.5081 | -0.76065 | 22.754 | 35.6742 | 28.0896 | 1.5719 | 93.4157 | -0.39808 | 46.7079 | 73.6325 | 58.0632 | 1.6098 | 166.7103 | -0.43492 | 83.3551 | 134.4138 | 106.6288
1.5756 | 45.552 | -0.75929 | 22.776 | 35.7411 | 28.1491 | 1.5744 | 93.5109 | -0.40028 | 46.7555 | 73.6753 | 58.0901 | 1.6116 | 166.9958 | -0.43586 | 83.4979 | 134.5667 | 106.7341
1.5767 | 45.5512 | -0.75929 | 22.7756 | 35.7606 | 28.1688 | 1.5757 | 93.4983 | -0.40745 | 46.7491 | 73.6448 | 58.0617 | 1.6131 | 167.1057 | -0.43731 | 83.5528 | 134.6618 | 106.8109
1.5792 | 45.6091 | -0.7593 | 22.8045 | 35.7946 | 28.1931 | 1.5765 | 93.4728 | -0.41291 | 46.7364 | 73.6326 | 58.0538 | 1.6149 | 167.1756 | -0.43842 | 83.5878 | 134.7269 | 106.8643
1.5797 | 45.8187 | -0.75853 | 22.9094 | 35.8593 | 28.2229 | 1.5789 | 93.7183 | -0.41538 | 46.8591 | 73.7557 | 58.136 | 1.6184 | 167.2654 | -0.44371 | 83.6327 | 134.7424 | 106.8648
1.5821 | 45.916 | -0.76048 | 22.958 | 35.9382 | 28.2855 | 1.5807 | 93.6958 | -0.41538 | 46.8479 | 73.7794 | 58.1635 | 1.6202 | 167.4299 | -0.44516 | 83.7149 | 134.8348 | 106.9298
1.5851 | 45.8683 | -0.76158 | 22.9341 | 35.9094 | 28.2647 | 1.5825 | 93.5832 | -0.41547 | 46.7916 | 73.7131 | 58.1159 | 1.6223 | 167.4035 | -0.44641 | 83.7018 | 134.8618 | 106.9612
1.5862 | 46.1211 | -0.76423 | 23.0606 | 36.0611 | 28.3743 | 1.5855 | 93.5899 | -0.41487 | 46.7949 | 73.6914 | 58.0931 | 1.6238 | 167.3788 | -0.44751 | 83.6894 | 134.8395 | 106.943
1.5895 | 46.2227 | -0.76602 | 23.1113 | 36.0321 | 28.3284 | 1.5874 | 93.6373 | -0.41521 | 46.8186 | 73.7251 | 58.1189 | 1.6258 | 167.6801 | -0.44758 | 83.8401 | 134.9902 | 107.0435
1.5897 | 46.3021 | -0.76712 | 23.151 | 36.042 | 28.3249 | 1.5888 | 93.5805 | -0.41504 | 46.7902 | 73.7117 | 58.115 | 1.6278 | 167.6508 | -0.44776 | 83.8254 | 134.9655 | 107.0237
1.5911 | 46.2508 | -0.76763 | 23.1254 | 35.9814 | 28.2729 | 1.5895 | 93.5189 | -0.41564 | 46.7595 | 73.676 | 58.0895 | 1.6285 | 167.7127 | -0.44883 | 83.8564 | 134.9766 | 107.0245
1.5929 | 46.2147 | -0.76687 | 23.1073 | 35.9432 | 28.2408 | 1.5922 | 93.5256 | -0.41547 | 46.7628 | 73.6793 | 58.0917 | 1.6311 | 167.6923 | -0.449 | 83.8461 | 134.9364 | 106.9877
1.5943 | 46.0733 | -0.76806 | 23.0366 | 35.9127 | 28.2338 | 1.5933 | 93.6749 | -0.41504 | 46.8374 | 73.7489 | 58.1364 | 1.6335 | 167.7908 | -0.45336 | 83.8954 | 134.9462 | 106.9811
1.5977 | 45.866 | -0.76772 | 22.933 | 35.829 | 28.1846 | 1.5945 | 93.7929 | -0.41589 | 46.8964 | 73.838 | 58.2059 | 1.6358 | 167.9246 | -0.45438 | 83.9623 | 134.9832 | 106.9958
1.5999 | 45.8433 | -0.77019 | 22.9217 | 35.8129 | 28.1724 | 1.5968 | 94.0159 | -0.4153 | 47.0079 | 73.9545 | 58.2851 | 1.6378 | 167.8326 | -0.45617 | 83.9163 | 134.9374 | 106.9653
1.6025 | 45.984 | -0.77612 | 22.992 | 35.9089 | 28.2449 | 1.5999 | 94.3078 | -0.41487 | 47.1539 | 74.0854 | 58.3674 | 1.639 | 167.7696 | -0.45643 | 83.8848 | 134.9059 | 106.9443
1.6037 | 45.8432 | -0.77629 | 22.9216 | 35.8585 | 28.218 | 1.6011 | 94.4062 | -0.41512 | 47.2031 | 74.1446 | 58.4102 | 1.6413 | 167.6651 | -0.45617 | 83.8326 | 134.8536 | 106.9095
1.6057 | 45.8616 | -0.77595 | 22.9308 | 35.8877 | 28.2441 | 1.6045 | 94.4276 | -0.41436 | 47.2138 | 74.1302 | 58.3923 | 1.6425 | 167.6637 | -0.45557 | 83.8319 | 134.8329 | 106.8889
1.6073 | 45.8552 | -0.77654 | 22.9276 | 35.9246 | 28.282 | 1.6042 | 94.528 | -0.41444 | 47.264 | 74.1754 | 58.4208 | 1.644 | 167.6588 | -0.45668 | 83.8294 | 134.8805 | 106.9374
1.6094 | 45.8378 | -0.77837 | 22.9189 | 35.9261 | 28.2865 | 1.608 | 94.614 | -0.41359 | 47.307 | 74.2083 | 58.4393 | 1.6466 | 167.552 | -0.45745 | 83.776 | 134.8573 | 106.9319
1.6107 | 45.816 | -0.78083 | 22.908 | 35.9304 | 28.2944 | 1.6082 | 94.8779 | -0.41521 | 47.439 | 74.3405 | 58.5275 | 1.6488 | 167.692 | -0.45805 | 83.846 | 134.9573 | 107.0086
1.6126 | 45.9327 | -0.78517 | 22.9663 | 35.9543 | 28.2988 | 1.6101 | 94.8053 | -0.41521 | 47.4027 | 74.2742 | 58.4733 | 1.6511 | 167.6802 | -0.45933 | 83.8401 | 134.9715 | 107.0248
1.6145 | 46.0689 | -0.7908 | 23.0345 | 36.008 | 28.3299 | 1.612 | 94.943 | -0.41538 | 47.4715 | 74.343 | 58.5192 | 1.6538 | 167.6705 | -0.46205 | 83.8353 | 135.037 | 107.0919
1.617 | 45.9621 | -0.7908 | 22.9811 | 35.9496 | 28.2893 | 1.6154 | 95.0792 | -0.41496 | 47.5396 | 74.4011 | 58.5546 | 1.6552 | 167.7225 | -0.46222 | 83.8613 | 135.033 | 107.0793
1.6185 | 45.9062 | -0.79037 | 22.9531 | 35.8616 | 28.2106 | 1.6167 | 95.1574 | -0.41512 | 47.5787 | 74.4452 | 58.5856 | 1.6564 | 167.6978 | -0.46363 | 83.8489 | 135.0208 | 107.0712
1.6208 | 45.8726 | -0.79538 | 22.9363 | 35.7454 | 28.1 | 1.6186 | 95.2351 | -0.41512 | 47.6176 | 74.4841 | 58.6115 | 1.6582 | 167.7386 | -0.46397 | 83.8693 | 134.9813 | 107.0248
1.6243 | 45.7075 | -0.80289 | 22.8537 | 35.6387 | 28.0207 | 1.6204 | 95.2881 | -0.41487 | 47.644 | 74.5155 | 58.6342 | 1.66 | 167.605 | -0.4638 | 83.8025 | 134.9344 | 107.0003
1.6252 | 45.5701 | -0.80851 | 22.785 | 35.5006 | 27.9056 | 1.6216 | 95.2619 | -0.41444 | 47.631 | 74.5424 | 58.6654 | 1.6618 | 167.5793 | -0.46504 | 83.7897 | 134.8918 | 106.9619
1.6266 | 45.4238 | -0.80979 | 22.7119 | 35.4176 | 27.847 | 1.6235 | 95.3586 | -0.41571 | 47.6793 | 74.6108 | 58.7178 | 1.6651 | 167.5867 | -0.46564 | 83.7934 | 134.8955 | 106.9644
1.6279 | 45.2802 | -0.81814 | 22.6401 | 35.2667 | 27.72 | 1.6242 | 95.2818 | -0.41649 | 47.6409 | 74.5726 | 58.6923 | 1.6667 | 167.6819 | -0.46666 | 83.841 | 134.9232 | 106.9762
1.6304 | 45.1068 | -0.8235 | 22.5534 | 35.1656 | 27.6478 | 1.6276 | 95.4334 | -0.41555 | 47.7167 | 74.7282 | 58.8227 | 1.6689 | 167.7097 | -0.46846 | 83.8548 | 134.8873 | 106.9357
1.6333 | 44.784 | -0.82716 | 22.392 | 34.9796 | 27.5156 | 1.6295 | 95.5156 | -0.41615 | 47.7578 | 74.7644 | 58.8451 | 1.6697 | 167.7268 | -0.46923 | 83.8634 | 134.826 | 106.8715
1.6351 | 44.663 | -0.82648 | 22.3315 | 34.8841 | 27.4402 | 1.6315 | 95.5331 | -0.41606 | 47.7666 | 74.8332 | 58.911 | 1.6728 | 167.6328 | -0.47093 | 83.8164 | 134.8091 | 106.8703
1.6367 | 44.5566 | -0.82776 | 22.2783 | 34.821 | 27.3949 | 1.633 | 95.489 | -0.41843 | 47.7445 | 74.8314 | 58.9165 | 1.6747 | 167.708 | -0.47153 | 83.854 | 134.8268 | 106.8755
1.6401 | 44.4795 | -0.82631 | 22.2398 | 34.8373 | 27.4241 | 1.6347 | 95.4443 | -0.42136 | 47.7222 | 74.8193 | 58.912 | 1.6766 | 167.7685 | -0.47196 | 83.8843 | 134.9371 | 106.9757
1.6402 | 44.5344 | -0.82622 | 22.2672 | 34.8847 | 27.4623 | 1.6366 | 95.4313 | -0.42195 | 47.7157 | 74.8429 | 58.9377 | 1.6775 | 167.8937 | -0.47401 | 83.9468 | 134.9999 | 107.0176
1.6418 | 44.5082 | -0.82622 | 22.2541 | 34.8866 | 27.4686 | 1.6393 | 95.5981 | -0.42186 | 47.7991 | 74.8713 | 58.9383 | 1.6803 | 167.8705 | -0.47555 | 83.9353 | 135.0285 | 107.0501
1.6444 | 44.5716 | -0.82444 | 22.2858 | 34.9231 | 27.4945 | 1.6399 | 95.7098 | -0.43098 | 47.8549 | 74.9382 | 58.9865 | 1.6829 | 167.9156 | -0.47529 | 83.9578 | 135.041 | 107.0551
1.6465 | 44.5848 | -0.8246 | 22.2924 | 34.9447 | 27.514 | 1.6424 | 95.7107 | -0.44376 | 47.8554 | 74.9451 | 58.9933 | 1.6847 | 167.8772 | -0.47828 | 83.9386 | 135.0222 | 107.0426
1.6486 | 44.7331 | -0.82367 | 22.3666 | 35.0688 | 27.6133 | 1.6446 | 95.5545 | -0.44742 | 47.7773 | 74.8174 | 58.8916 | 1.686 | 167.9013 | -0.48048 | 83.9507 | 135.0645 | 107.0809
1.6506 | 45.0209 | -0.82324 | 22.5105 | 35.2377 | 27.7342 | 1.6466 | 95.4184 | -0.45135 | 47.7092 | 74.7297 | 58.8267 | 1.6891 | 167.7993 | -0.4808 | 83.8997 | 135.0535 | 107.087
1.6528 | 45.1092 | -0.82247 | 22.5546 | 35.3367 | 27.8185 | 1.6485 | 95.2703 | -0.45185 | 47.6351 | 74.5808 | 58.7024 | 1.6902 | 167.9316 | -0.48115 | 83.9658 | 135.1297 | 107.1411
1.6552 | 45.1772 | -0.82231 | 22.5886 | 35.3157 | 27.7862 | 1.6496 | 95.2194 | -0.45109 | 47.6097 | 74.5402 | 58.6703 | 1.6923 | 168.0609 | -0.48222 | 84.0304 | 135.1944 | 107.1843
1.6557 | 45.3107 | -0.82426 | 22.6554 | 35.4227 | 27.8709 | 1.6509 | 95.1336 | -0.44998 | 47.5668 | 74.4822 | 58.6266 | 1.6942 | 168.0479 | -0.48155 | 84.0239 | 135.1779 | 107.1699
1.6578 | 45.3243 | -0.8235 | 22.6621 | 35.4444 | 27.8903 | 1.6531 | 95.0358 | -0.44973 | 47.5179 | 74.3883 | 58.549 | 1.6964 | 168.0921 | -0.48247 | 84.0461 | 135.1701 | 107.1547
1.6594 | 45.3878 | -0.8235 | 22.6939 | 35.5011 | 27.9365 | 1.6551 | 94.8681 | -0.44947 | 47.4341 | 74.3244 | 58.513 | 1.6981 | 168.2163 | -0.48724 | 84.1081 | 135.2027 | 107.1667
1.6629 | 45.45 | -0.82324 | 22.725 | 35.5222 | 27.9472 | 1.6573 | 94.7854 | -0.44913 | 47.3927 | 74.278 | 58.4804 | 1.7009 | 168.2383 | -0.4886 | 84.1191 | 135.2139 | 107.1742
1.6645 | 45.5634 | -0.82316 | 22.7817 | 35.5839 | 27.99 | 1.6603 | 94.797 | -0.44861 | 47.3985 | 74.2488 | 58.4493 | 1.7039 | 168.1311 | -0.48928 | 84.0655 | 135.1603 | 107.1385
1.6674 | 45.5761 | -0.82316 | 22.788 | 35.5502 | 27.9542 | 1.6609 | 95.0212 | -0.44887 | 47.5106 | 74.3609 | 58.524 | 1.7051 | 168.0573 | -0.49005 | 84.0286 | 135.0735 | 107.064
1.6692 | 45.5546 | -0.82333 | 22.7773 | 35.5345 | 27.9421 | 1.6632 | 95.1688 | -0.44845 | 47.5844 | 74.4596 | 58.5981 | 1.7067 | 168.0185 | -0.4904 | 84.0093 | 135.0642 | 107.0611
1.6705 | 45.6185 | -0.8229 | 22.8092 | 35.5764 | 27.9733 | 1.6654 | 95.2909 | -0.46063 | 47.6454 | 74.497 | 58.6152 | 1.7079 | 167.8454 | -0.49065 | 83.9227 | 134.9577 | 106.9834
1.6721 | 45.6471 | -0.82307 | 22.8235 | 35.6757 | 28.0679 | 1.6676 | 95.2516 | -0.47418 | 47.6258 | 74.4739 | 58.5986 | 1.7105 | 167.6849 | -0.49065 | 83.8425 | 134.9074 | 106.9599
1.6735 | 45.631 | -0.82307 | 22.8155 | 35.6677 | 28.0625 | 1.6699 | 95.0911 | -0.47682 | 47.5455 | 74.384 | 58.5354 | 1.7121 | 167.7527 | -0.4933 | 83.8763 | 134.9116 | 106.9528
1.6764 | 45.6939 | -0.82171 | 22.847 | 35.709 | 28.0933 | 1.6722 | 95.062 | -0.48407 | 47.531 | 74.3752 | 58.5316 | 1.715 | 167.7558 | -0.49381 | 83.8779 | 134.9432 | 106.9839
1.6773 | 45.7962 | -0.82656 | 22.8981 | 35.7307 | 28.098 | 1.6738 | 94.8311 | -0.48253 | 47.4155 | 74.2946 | 58.4894 | 1.7173 | 167.8926 | -0.49627 | 83.9463 | 135.0319 | 107.0498
1.6799 | 45.7736 | -0.82853 | 22.8868 | 35.7546 | 28.1257 | 1.6748 | 94.6149 | -0.48228 | 47.3074 | 74.1514 | 58.3823 | 1.7196 | 167.9714 | -0.49712 | 83.9857 | 135.0914 | 107.0962
1.6824 | 45.8392 | -0.83463 | 22.9196 | 35.7781 | 28.1382 | 1.677 | 94.4527 | -0.48134 | 47.2263 | 74.0752 | 58.3331 | 1.7209 | 167.994 | -0.50029 | 83.997 | 135.103 | 107.104
1.6841 | 45.8525 | -0.83554 | 22.9262 | 35.8398 | 28.1977 | 1.679 | 94.3296 | -0.48185 | 47.1648 | 73.9938 | 58.2722 | 1.7234 | 167.9594 | -0.49986 | 83.9797 | 135.0857 | 107.0925
1.6856 | 45.9362 | -0.83488 | 22.9681 | 35.8866 | 28.2306 | 1.6803 | 94.1737 | -0.48075 | 47.0868 | 73.8557 | 58.1601 | 1.7248 | 168.1217 | -0.49987 | 84.0608 | 135.1468 | 107.1265
1.6876 | 45.875 | -0.83445 | 22.9375 | 35.871 | 28.2251 | 1.682 | 94.0318 | -0.48024 | 47.0159 | 73.8197 | 58.1477 | 1.7266 | 168.2079 | -0.49995 | 84.1039 | 135.1799 | 107.1453
1.6894 | 45.8732 | -0.83537 | 22.9366 | 35.8752 | 28.2296 | 1.685 | 93.9095 | -0.48424 | 46.9547 | 73.719 | 58.0674 | 1.7286 | 168.2941 | -0.4997 | 84.1471 | 135.213 | 107.164
1.6925 | 45.9155 | -0.83561 | 22.9577 | 35.8263 | 28.1738 | 1.6871 | 94.1075 | -0.48356 | 47.0538 | 73.8379 | 58.1533 | 1.7305 | 168.3174 | -0.50157 | 84.1587 | 135.2349 | 107.182
1.6943 | 45.9442 | -0.83487 | 22.9721 | 35.8306 | 28.1732 | 1.6888 | 94.2658 | -0.48305 | 47.1329 | 73.912 | 58.201 | 1.7329 | 168.3001 | -0.50311 | 84.15 | 135.1964 | 107.1464
1.6955 | 45.8732 | -0.83555 | 22.9366 | 35.7902 | 28.1446 | 1.6902 | 94.4966 | -0.48595 | 47.2483 | 73.9977 | 58.2483 | 1.7353 | 168.1186 | -0.50396 | 84.0593 | 134.9657 | 106.946
1.6975 | 46.0114 | -0.83479 | 23.0057 | 35.8842 | 28.2156 | 1.6936 | 94.6509 | -0.48765 | 47.3254 | 74.0901 | 58.3149 | 1.7366 | 168.0889 | -0.50533 | 84.0445 | 134.9311 | 106.9162
1.6998 | 46.0593 | -0.83495 | 23.0297 | 35.9782 | 28.3016 | 1.6945 | 94.8394 | -0.48807 | 47.4197 | 74.2044 | 58.3978 | 1.7387 | 168.0406 | -0.50465 | 84.0203 | 134.9368 | 106.93
1.7009 | 46.1983 | -0.83403 | 23.0992 | 36.0026 | 28.3029 | 1.6977 | 94.8962 | -0.48705 | 47.4481 | 74.2226 | 58.4066 | 1.7396 | 168.0824 | -0.5055 | 84.0412 | 134.9778 | 106.9641
1.7024 | 46.0426 | -0.83404 | 23.0213 | 35.9697 | 28.2959 | 1.6988 | 95 | -0.48688 | 47.5 | 74.3145 | 58.4812 | 1.7427 | 168.0312 | -0.50857 | 84.0156 | 134.9826 | 106.9774
1.7056 | 46.1944 | -0.83445 | 23.0972 | 36.0156 | 28.3166 | 1.7004 | 95.0586 | -0.48603 | 47.5293 | 74.3737 | 58.5306 | 1.7453 | 168.094 | -0.50985 | 84.047 | 134.9441 | 106.9284
1.7079 | 46.271 | -0.83806 | 23.1355 | 36.0593 | 28.3475 | 1.7018 | 95.2823 | -0.48552 | 47.6411 | 74.5155 | 58.6351 | 1.7475 | 168.0507 | -0.51225 | 84.0254 | 134.8527 | 106.8443
1.7103 | 46.3027 | -0.84164 | 23.1513 | 36.1356 | 28.4185 | 1.7042 | 95.365 | -0.48458 | 47.6825 | 74.5468 | 58.6526 | 1.749 | 168.0554 | -0.51369 | 84.0277 | 134.8953 | 106.886
1.7117 | 46.2963 | -0.84249 | 23.1481 | 36.0975 | 28.3814 | 1.7052 | 95.3929 | -0.48543 | 47.6964 | 74.5658 | 58.667 | 1.7504 | 168.0837 | -0.5161 | 84.0418 | 134.9096 | 106.8957
1.7137 | 46.3492 | -0.84326 | 23.1746 | 36.109 | 28.3842 | 1.7075 | 95.5249 | -0.48543 | 47.7625 | 74.6418 | 58.721 | 1.7528 | 168.1793 | -0.51576 | 84.0897 | 135.0274 | 106.9975
1.7168 | 46.2756 | -0.847 | 23.1378 | 36.1127 | 28.4001 | 1.7103 | 95.6759 | -0.48595 | 47.8379 | 74.7074 | 58.7614 | 1.7539 | 168.1704 | -0.51685 | 84.0852 | 135.0231 | 106.9947
1.7173 | 46.2447 | -0.84845 | 23.1224 | 36.0474 | 28.3399 | 1.7126 | 95.612 | -0.48688 | 47.806 | 74.6906 | 58.7552 | 1.7557 | 168.1213 | -0.5171 | 84.0607 | 134.9886 | 106.9684
1.7188 | 46.119 | -0.84845 | 23.0595 | 36.0045 | 28.318 | 1.714 | 95.635 | -0.48714 | 47.8175 | 74.7421 | 58.8029 | 1.7585 | 168.1496 | -0.51763 | 84.0748 | 135.0028 | 106.9779
1.7203 | 46.2667 | -0.84999 | 23.1334 | 36.0286 | 28.3174 | 1.7156 | 95.6679 | -0.48714 | 47.8339 | 74.7285 | 58.7839 | 1.7609 | 168.2256 | -0.5171 | 84.1128 | 135.0107 | 106.9731
1.7222 | 46.235 | -0.85092 | 23.1175 | 36.0428 | 28.337 | 1.7178 | 95.7802 | -0.48688 | 47.8901 | 74.7796 | 58.8163 | 1.763 | 168.2096 | -0.51813 | 84.1048 | 135.0528 | 107.0179
1.7249 | 46.2427 | -0.85075 | 23.1214 | 36.0317 | 28.3245 | 1.7194 | 95.7986 | -0.48637 | 47.8993 | 74.7938 | 58.8273 | 1.7639 | 168.3297 | -0.52009 | 84.1648 | 135.1431 | 107.0881
1.7258 | 46.2362 | -0.85322 | 23.1181 | 35.9936 | 28.2876 | 1.7217 | 95.8555 | -0.48645 | 47.9278 | 74.8722 | 58.8963 | 1.7669 | 168.3067 | -0.52129 | 84.1534 | 135.1518 | 107.1006
1.728 | 46.1945 | -0.85314 | 23.0973 | 35.9728 | 28.2737 | 1.7246 | 95.8864 | -0.4868 | 47.9432 | 74.8877 | 58.9066 | 1.7675 | 168.4833 | -0.52274 | 84.2416 | 135.2702 | 107.1896
1.7298 | 46.2033 | -0.85271 | 23.1016 | 36.0221 | 28.3216 | 1.7264 | 95.9939 | -0.48697 | 47.9969 | 74.9565 | 58.9575 | 1.7692 | 168.323 | -0.52385 | 84.1615 | 135.2202 | 107.1663
1.7345 | 46.2288 | -0.85424 | 23.1144 | 35.9451 | 28.2403 | 1.729 | 96.0117 | -0.49131 | 48.0059 | 74.9559 | 58.9539 | 1.7711 | 168.2671 | -0.52505 | 84.1336 | 135.1724 | 107.1278
1.7356 | 46.2976 | -0.85431 | 23.1488 | 35.9795 | 28.2632 | 1.7299 | 96.0798 | -0.49816 | 48.0399 | 74.9707 | 58.9574 | 1.7744 | 168.3852 | -0.52513 | 84.1926 | 135.2114 | 107.1472
1.7369 | 46.3312 | -0.85498 | 23.1656 | 36.0264 | 28.3045 | 1.7312 | 96.0166 | -0.50589 | 48.0083 | 74.9849 | 58.9822 | 1.7739 | 168.5649 | -0.52598 | 84.2824 | 135.3214 | 107.2272
1.739 | 46.3343 | -0.85531 | 23.1672 | 36.018 | 28.2956 | 1.7341 | 95.8974 | -0.50623 | 47.9487 | 74.9404 | 58.9575 | 1.7771 | 168.3467 | -0.52701 | 84.1734 | 135.2424 | 107.1846
1.7401 | 46.3776 | -0.85739 | 23.1888 | 35.9998 | 28.2702 | 1.7377 | 95.9328 | -0.50606 | 47.9664 | 74.9531 | 58.9643 | 1.7799 | 168.2897 | -0.52786 | 84.1448 | 135.244 | 107.1957
1.7421 | 46.3604 | -0.85892 | 23.1802 | 36.0114 | 28.2847 | 1.7389 | 96.0812 | -0.50597 | 48.0406 | 75.0673 | 59.0537 | 1.7811 | 168.2363 | -0.52855 | 84.1181 | 135.2573 | 107.218
1.7442 | 46.3439 | -0.85867 | 23.172 | 36.0131 | 28.2891 | 1.7403 | 96.015 | -0.5052 | 48.0075 | 74.9791 | 58.9766 | 1.7837 | 168.3857 | -0.52863 | 84.1929 | 135.3121 | 107.2478
1.746 | 46.4656 | -0.8625 | 23.2328 | 36.0844 | 28.3401 | 1.7429 | 96.0066 | -0.50529 | 48.0033 | 74.9599 | 58.9588 | 1.7858 | 168.3817 | -0.53158 | 84.1909 | 135.2804 | 107.2168
1.7486 | 46.4802 | -0.87161 | 23.2401 | 36.1177 | 28.371 | 1.7444 | 95.9949 | -0.50495 | 47.9974 | 74.929 | 58.9298 | 1.7869 | 168.5554 | -0.531 | 84.2777 | 135.3772 | 107.2846
1.7499 | 46.4465 | -0.87945 | 23.2232 | 36.1467 | 28.4057 | 1.7455 | 95.9934 | -0.50504 | 47.9967 | 74.9483 | 58.9494 | 1.7887 | 168.467 | -0.53083 | 84.2335 | 135.3629 | 107.2851
1.7513 | 46.3486 | -0.88541 | 23.1743 | 36.0185 | 28.2937 | 1.7489 | 96.0091 | -0.50478 | 48.0045 | 74.9711 | 58.9696 | 1.7912 | 168.355 | -0.53198 | 84.1775 | 135.3471 | 107.2879
1.7541 | 46.2641 | -0.89253 | 23.1321 | 35.972 | 28.2613 | 1.7486 | 96.2882 | -0.50623 | 48.1441 | 75.0708 | 59.0228 | 1.7924 | 168.1997 | -0.53375 | 84.0999 | 135.2396 | 107.2064
1.756 | 46.2978 | -0.90568 | 23.1489 | 35.9703 | 28.254 | 1.7531 | 96.4612 | -0.5132 | 48.2306 | 75.1731 | 59.0962 | 1.7942 | 168.3821 | -0.53631 | 84.1911 | 135.3711 | 107.3074
1.7577 | 46.0476 | -0.90534 | 23.0238 | 35.8152 | 28.1406 | 1.7542 | 96.4671 | -0.52216 | 48.2335 | 75.187 | 59.1092 | 1.7951 | 168.4046 | -0.53673 | 84.2023 | 135.3824 | 107.315
1.7614 | 45.8647 | -0.90747 | 22.9323 | 35.689 | 28.0449 | 1.7556 | 96.3097 | -0.52284 | 48.1549 | 75.1634 | 59.1118 | 1.7977 | 168.1701 | -0.53938 | 84.0851 | 135.2355 | 107.2071
1.7635 | 45.7078 | -0.90985 | 22.8539 | 35.5558 | 27.9379 | 1.7581 | 96.3119 | -0.52242 | 48.1559 | 75.1794 | 59.1275 | 1.8001 | 167.9913 | -0.54195 | 83.9957 | 135.1264 | 107.1278
1.7648 | 45.5077 | -0.91011 | 22.7538 | 35.4758 | 27.8912 | 1.7605 | 96.2892 | -0.52182 | 48.1446 | 75.1781 | 59.1299 | 1.801 | 167.8633 | -0.54263 | 83.9317 | 135.0824 | 107.1052
1.7665 | 45.3527 | -0.90798 | 22.6763 | 35.333 | 27.7743 | 1.7615 | 96.2778 | -0.52182 | 48.1389 | 75.2124 | 59.1661 | 1.8026 | 167.71 | -0.5428 | 83.855 | 135.0058 | 107.0541
1.7673 | 45.2373 | -0.90883 | 22.6186 | 35.2454 | 27.7059 | 1.7641 | 96.2498 | -0.5214 | 48.1249 | 75.2033 | 59.1617 | 1.8054 | 167.8707 | -0.54502 | 83.9353 | 135.1064 | 107.1279
1.7687 | 45.1171 | -0.90764 | 22.5585 | 35.2652 | 27.7457 | 1.7665 | 96.2567 | -0.52131 | 48.1283 | 75.2017 | 59.1589 | 1.8069 | 168.1457 | -0.54933 | 84.0729 | 135.2544 | 107.2301
1.771 | 45.0754 | -0.90781 | 22.5377 | 35.2144 | 27.7018 | 1.7683 | 96.1242 | -0.52148 | 48.0621 | 75.0955 | 59.0748 | 1.8083 | 168.0721 | -0.54983 | 84.0361 | 135.2476 | 107.2356
1.7728 | 44.9398 | -0.90713 | 22.4699 | 35.1565 | 27.6665 | 1.7701 | 96.197 | -0.52131 | 48.0985 | 75.1219 | 59.089 | 1.8104 | 167.9986 | -0.55252 | 83.9993 | 135.2012 | 107.2014
1.7758 | 45.0562 | -0.90891 | 22.5281 | 35.2699 | 27.7605 | 1.7713 | 96.2402 | -0.52156 | 48.1201 | 75.1535 | 59.1135 | 1.8138 | 168.0303 | -0.55329 | 84.0151 | 135.1871 | 107.1821
1.7776 | 45.1173 | -0.91521 | 22.5587 | 35.2912 | 27.7716 | 1.7734 | 96.3525 | -0.52131 | 48.1763 | 75.1447 | 59.0859 | 1.8155 | 168.3204 | -0.55398 | 84.1602 | 135.3323 | 107.2789
1.7796 | 45.1203 | -0.91623 | 22.5602 | 35.4028 | 27.8827 | 1.776 | 96.4988 | -0.52148 | 48.2494 | 75.2378 | 59.1547 | 1.8157 | 168.3741 | -0.55457 | 84.1871 | 135.3792 | 107.3168
1.7813 | 45.1283 | -0.91819 | 22.5642 | 35.437 | 27.9156 | 1.7782 | 96.6266 | -0.52055 | 48.3133 | 75.2916 | 59.1872 | 1.8178 | 168.2896 | -0.55483 | 84.1448 | 135.3269 | 107.2787
1.7829 | 45.1418 | -0.91845 | 22.5709 | 35.4788 | 27.9551 | 1.7791 | 96.6843 | -0.52174 | 48.3422 | 75.3056 | 59.1915 | 1.8198 | 168.2977 | -0.55654 | 84.1488 | 135.2912 | 107.2416
1.785 | 45.1798 | -0.91896 | 22.5899 | 35.4978 | 27.9679 | 1.7817 | 96.6658 | -0.52182 | 48.3329 | 75.3013 | 59.1904 | 1.8216 | 168.412 | -0.55773 | 84.206 | 135.3285 | 107.2598
1.788 | 45.2225 | -0.91811 | 22.6112 | 35.5141 | 27.977 | 1.7844 | 96.7466 | -0.52259 | 48.3733 | 75.3318 | 59.2074 | 1.8228 | 168.2481 | -0.562 | 84.124 | 135.207 | 107.1656
1.7908 | 45.2504 | -0.91743 | 22.6252 | 35.4929 | 27.9512 | 1.7867 | 96.8429 | -0.5231 | 48.4215 | 75.3851 | 59.2446 | 1.8252 | 168.3126 | -0.56226 | 84.1563 | 135.2493 | 107.1972
1.7915 | 45.2844 | -0.91803 | 22.6422 | 35.52 | 27.9726 | 1.7885 | 96.9209 | -0.52276 | 48.4604 | 75.449 | 59.2955 | 1.828 | 168.449 | -0.56396 | 84.2245 | 135.2777 | 107.2028
1.7928 | 45.2984 | -0.91751 | 22.6492 | 35.532 | 27.9822 | 1.7915 | 96.9517 | -0.52293 | 48.4758 | 75.4644 | 59.3058 | 1.8298 | 168.6041 | -0.56781 | 84.3021 | 135.3956 | 107.295
1.7957 | 45.3248 | -0.92101 | 22.6624 | 35.5656 | 28.0114 | 1.7914 | 96.9273 | -0.52242 | 48.4636 | 75.4621 | 59.3076 | 1.831 | 168.6059 | -0.56823 | 84.303 | 135.3966 | 107.2956
1.7967 | 45.3771 | -0.92577 | 22.6885 | 35.5522 | 27.9894 | 1.7941 | 96.9024 | -0.52395 | 48.4512 | 75.4349 | 59.2845 | 1.8319 | 168.656 | -0.56696 | 84.328 | 135.4515 | 107.3422
1.7972 | 45.2813 | -0.92833 | 22.6406 | 35.4046 | 27.8577 | 1.7955 | 96.9205 | -0.52395 | 48.4602 | 75.4339 | 59.2805 | 1.8345 | 168.6536 | -0.56831 | 84.3268 | 135.4505 | 107.3415
1.8 | 45.2391 | -0.92859 | 22.6196 | 35.4386 | 27.8987 | 1.7982 | 96.9172 | -0.52361 | 48.4586 | 75.4022 | 59.2494 | 1.837 | 168.7824 | -0.56882 | 84.3912 | 135.5349 | 107.4045
1.8037 | 45.2311 | -0.92884 | 22.6156 | 35.4296 | 27.8911 | 1.7997 | 97.0043 | -0.52464 | 48.5021 | 75.4259 | 59.2585 | 1.8379 | 168.7091 | -0.56985 | 84.3545 | 135.4984 | 107.3802
1.804 | 45.2353 | -0.93029 | 22.6177 | 35.4019 | 27.8626 | 1.8027 | 96.969 | -0.52608 | 48.4845 | 75.4534 | 59.2919 | 1.8405 | 168.7169 | -0.57096 | 84.3584 | 135.5424 | 107.4229
1.8068 | 45.2582 | -0.9297 | 22.6291 | 35.4282 | 27.8852 | 1.8032 | 96.9872 | -0.52745 | 48.4936 | 75.4977 | 59.3331 | 1.8429 | 168.7381 | -0.57344 | 84.369 | 135.4933 | 107.3702
1.8078 | 45.3119 | -0.9302 | 22.656 | 35.4102 | 27.8582 | 1.8051 | 96.9233 | -0.52907 | 48.4616 | 75.3709 | 59.217 | 1.8441 | 168.7028 | -0.57523 | 84.3514 | 135.4358 | 107.3187
1.8107 | 45.3349 | -0.92893 | 22.6674 | 35.3365 | 27.7807 | 1.8083 | 96.9237 | -0.5295 | 48.4618 | 75.4061 | 59.2522 | 1.8453 | 168.5636 | -0.57651 | 84.2818 | 135.3364 | 107.2424
1.8111 | 45.3494 | -0.92918 | 22.6747 | 35.4088 | 27.8505 | 1.8113 | 97.0211 | -0.55106 | 48.5105 | 75.4273 | 59.2571 | 1.8465 | 168.4311 | -0.5766 | 84.2155 | 135.2801 | 107.2083
1.8133 | 45.3279 | -0.92876 | 22.6639 | 35.398 | 27.8433 | 1.8126 | 96.8829 | -0.55873 | 48.4415 | 75.3441 | 59.1969 | 1.8486 | 168.3924 | -0.57625 | 84.1962 | 135.2508 | 107.1854
1.8164 | 45.4696 | -0.92884 | 22.7348 | 35.4988 | 27.9206 | 1.8145 | 96.6555 | -0.57663 | 48.3277 | 75.2373 | 59.1281 | 1.8505 | 168.5725 | -0.57668 | 84.2862 | 135.3108 | 107.2154
1.8185 | 45.5277 | -0.92859 | 22.7639 | 35.4479 | 27.8599 | 1.8154 | 96.2902 | -0.57621 | 48.1451 | 75.0497 | 59.0013 | 1.852 | 168.639 | -0.5801 | 84.3195 | 135.3545 | 107.248
1.8202 | 45.641 | -0.92774 | 22.8205 | 35.5194 | 27.9126 | 1.8181 | 95.9799 | -0.58472 | 47.99 | 74.8805 | 58.8838 | 1.8557 | 168.6233 | -0.58205 | 84.3117 | 135.3769 | 107.273
1.8226 | 45.7585 | -0.92765 | 22.8793 | 35.5982 | 27.9717 | 1.8217 | 95.5825 | -0.62418 | 47.7913 | 74.6362 | 58.7058 | 1.8566 | 168.6998 | -0.58305 | 84.3499 | 135.3952 | 107.2786
1.8245 | 45.8303 | -0.93131 | 22.9151 | 35.6494 | 28.0111 | 1.823 | 93.8394 | -0.62452 | 46.9197 | 73.6896 | 58.0497 | 1.8586 | 168.6137 | -0.5843 | 84.3069 | 135.3923 | 107.29
1.8268 | 45.8422 | -0.93473 | 22.9211 | 35.6558 | 28.0154 | 1.8251 | 92.3797 | -0.62469 | 46.1899 | 72.9798 | 57.5832 | 1.8602 | 168.58 | -0.58463 | 84.29 | 135.4755 | 107.3788
1.829 | 45.8647 | -0.93625 | 22.9324 | 35.7022 | 28.0581 | 1.8273 | 91.0402 | -0.62435 | 45.5201 | 72.22 | 57.0466 | 1.8591 | 168.5511 | -0.58539 | 84.2755 | 135.5211 | 107.4293
1.8309 | 45.9182 | -0.93548 | 22.9591 | 35.6639 | 28.0108 | 1.8283 | 89.7163 | -0.62511 | 44.8581 | 71.5232 | 56.5704 | 1.863 | 168.1238 | -0.58539 | 84.0619 | 135.3175 | 107.2968
1.8324 | 46.0263 | -0.93582 | 23.0131 | 35.7029 | 28.0319 | 1.8297 | 88.7966 | -0.62511 | 44.3983 | 71.0233 | 56.2239 | 1.8649 | 168.155 | -0.58531 | 84.0775 | 135.3131 | 107.2872
1.8345 | 46.1127 | -0.93957 | 23.0564 | 35.7466 | 28.0611 | 1.8328 | 88.0555 | -0.62383 | 44.0277 | 70.6176 | 55.9417 | 1.8682 | 168.1314 | -0.58641 | 84.0657 | 135.3514 | 107.3295
1.8364 | 46.215 | -0.94153 | 23.1075 | 35.7979 | 28.0954 | 1.8355 | 87.5364 | -0.61974 | 43.7682 | 70.3476 | 55.7582 | 1.8703 | 168.1591 | -0.58837 | 84.0795 | 135.3754 | 107.3489
1.8386 | 46.2282 | -0.94119 | 23.1141 | 35.8495 | 28.1448 | 1.8381 | 87.0614 | -0.6235 | 43.5307 | 70.0856 | 55.5753 | 1.8712 | 168.2044 | -0.59016 | 84.1022 | 135.3783 | 107.3442
1.8401 | 46.2207 | -0.94494 | 23.1104 | 35.8262 | 28.1227 | 1.8392 | 86.896 | -0.62282 | 43.448 | 69.9678 | 55.4851 | 1.8729 | 168.1115 | -0.58982 | 84.0558 | 135.3518 | 107.3332
1.842 | 46.1645 | -0.94502 | 23.0822 | 35.8081 | 28.114 | 1.8414 | 87.692 | -0.62213 | 43.846 | 70.3757 | 55.7603 | 1.8742 | 168.1721 | -0.59085 | 84.086 | 135.3822 | 107.3535
1.8448 | 46.1474 | -0.94443 | 23.0737 | 35.8245 | 28.1333 | 1.8425 | 88.3394 | -0.6217 | 44.1697 | 70.7244 | 56.0011 | 1.8736 | 168.2463 | -0.59204 | 84.1231 | 135.3994 | 107.3584
1.8461 | 46.1613 | -0.94443 | 23.0806 | 35.8014 | 28.1079 | 1.8441 | 88.9703 | -0.62247 | 44.4851 | 71.0249 | 56.1965 | 1.8766 | 167.8792 | -0.59307 | 83.9396 | 135.206 | 107.2262
1.8487 | 46.1747 | -0.94289 | 23.0873 | 35.8479 | 28.1522 | 1.8459 | 89.7175 | -0.62085 | 44.8588 | 71.6633 | 56.7104 | 1.8794 | 168.3175 | -0.59307 | 84.1588 | 135.4552 | 107.4023
1.8496 | 46.213 | -0.94511 | 23.1065 | 35.8873 | 28.1852 | 1.8484 | 90.1384 | -0.62085 | 45.0692 | 71.8837 | 56.8607 | 1.8823 | 168.4303 | -0.59375 | 84.2152 | 135.5417 | 107.4699
1.8528 | 46.2057 | -0.94425 | 23.1028 | 35.8986 | 28.1977 | 1.8502 | 90.3608 | -0.62043 | 45.1804 | 72.0099 | 56.9498 | 1.8838 | 168.5137 | -0.59912 | 84.2569 | 135.584 | 107.4983
1.8531 | 46.2053 | -0.9446 | 23.1027 | 35.9084 | 28.2076 | 1.8535 | 90.6458 | -0.6206 | 45.3229 | 72.1474 | 57.0398 | 1.8858 | 168.4573 | -0.60059 | 84.2286 | 135.5659 | 107.4897
1.8566 | 46.1669 | -0.94681 | 23.0834 | 35.8445 | 28.15 | 1.8547 | 91.0287 | -0.62026 | 45.5143 | 72.3488 | 57.1774 | 1.8871 | 168.3943 | -0.60083 | 84.1972 | 135.5845 | 107.5187
1.8582 | 46.1102 | -0.94885 | 23.0551 | 35.8214 | 28.1363 | 1.8563 | 91.2126 | -0.61847 | 45.6063 | 72.4556 | 57.2535 | 1.8889 | 168.3866 | -0.60034 | 84.1933 | 135.5805 | 107.5161
1.8604 | 46.2327 | -0.94877 | 23.1163 | 35.8476 | 28.1421 | 1.8598 | 91.5721 | -0.61864 | 45.786 | 72.6453 | 57.3833 | 1.8898 | 168.3931 | -0.60134 | 84.1966 | 135.5739 | 107.5084
1.8618 | 46.2894 | -0.95405 | 23.1447 | 35.8965 | 28.1817 | 1.8612 | 91.7883 | -0.62043 | 45.8941 | 72.7486 | 57.4506 | 1.8923 | 168.3112 | -0.60254 | 84.1556 | 135.4831 | 107.4312
1.8631 | 46.2089 | -0.95372 | 23.1044 | 35.9212 | 28.2198 | 1.863 | 91.9592 | -0.62213 | 45.9796 | 72.8693 | 57.5427 | 1.8942 | 168.8003 | -0.60313 | 84.4002 | 135.7077 | 107.5743
1.8652 | 46.202 | -0.95447 | 23.101 | 35.9179 | 28.2176 | 1.8653 | 92.0724 | -0.62034 | 46.0362 | 72.7007 | 57.3553 | 1.8974 | 168.9119 | -0.60416 | 84.4559 | 135.7436 | 107.5916
1.8683 | 46.125 | -0.95422 | 23.0625 | 35.8844 | 28.1969 | 1.867 | 92.2958 | -0.61889 | 46.1479 | 72.8222 | 57.4396 | 1.8984 | 168.9549 | -0.60407 | 84.4774 | 135.7451 | 107.586
1.8686 | 46.115 | -0.95362 | 23.0575 | 35.8893 | 28.2035 | 1.8679 | 92.4591 | -0.61906 | 46.2295 | 72.9039 | 57.494 | 1.8995 | 168.9562 | -0.60809 | 84.4781 | 135.7362 | 107.5768
1.8718 | 46.1668 | -0.9543 | 23.0834 | 35.9453 | 28.2508 | 1.8714 | 92.695 | -0.6177 | 46.3475 | 73.0317 | 57.5825 | 1.9006 | 168.9168 | -0.60954 | 84.4584 | 135.6767 | 107.5239
1.8739 | 46.2149 | -0.95422 | 23.1074 | 35.9943 | 28.2918 | 1.8722 | 92.7274 | -0.61958 | 46.3637 | 73.0481 | 57.5935 | 1.9026 | 168.9542 | -0.60843 | 84.4771 | 135.6152 | 107.4562
1.8764 | 46.2566 | -0.95694 | 23.1283 | 36.0055 | 28.296 | 1.8739 | 92.7556 | -0.61898 | 46.3778 | 73.0171 | 57.5579 | 1.9047 | 168.9426 | -0.60996 | 84.4713 | 135.6296 | 107.4725
1.8775 | 46.1697 | -0.96112 | 23.0849 | 35.9775 | 28.2826 | 1.8778 | 92.9007 | -0.61838 | 46.4503 | 73.0896 | 57.6061 | 1.9065 | 169.144 | -0.60945 | 84.572 | 135.7503 | 107.5596
1.8787 | 46.169 | -0.9606 | 23.0845 | 35.9671 | 28.2722 | 1.8787 | 93.3084 | -0.61838 | 46.6542 | 73.2985 | 57.7471 | 1.9098 | 169.1962 | -0.61005 | 84.5981 | 135.8364 | 107.637
1.8797 | 46.2824 | -0.96086 | 23.1412 | 35.9988 | 28.2851 | 1.8802 | 93.596 | -0.61804 | 46.798 | 73.5172 | 57.9179 | 1.9117 | 169.2229 | -0.61278 | 84.6115 | 135.8701 | 107.6663
1.8823 | 46.2834 | -0.96597 | 23.1417 | 35.9799 | 28.266 | 1.8822 | 93.7788 | -0.61702 | 46.8894 | 73.6035 | 57.9737 | 1.9142 | 169.3859 | -0.61364 | 84.6929 | 135.9717 | 107.7407
1.8849 | 46.3397 | -0.96946 | 23.1698 | 36.0034 | 28.2801 | 1.8845 | 94.0452 | -0.61676 | 47.0226 | 73.7417 | 58.0675 | 1.9155 | 169.4557 | -0.61833 | 84.7279 | 135.9771 | 107.7345
1.8877 | 46.2565 | -0.97355 | 23.1282 | 35.9473 | 28.2379 | 1.8862 | 94.5223 | -0.61591 | 47.2612 | 73.9951 | 58.2414 | 1.916 | 169.3792 | -0.61867 | 84.6896 | 135.9189 | 107.689
1.8896 | 46.1218 | -0.98488 | 23.0609 | 35.8762 | 28.1892 | 1.8908 | 94.8463 | -0.61482 | 47.4232 | 74.157 | 58.3493 | 1.9179 | 169.3751 | -0.61893 | 84.6875 | 135.8969 | 107.6677
1.8907 | 45.8177 | -0.98547 | 22.9088 | 35.6992 | 28.0629 | 1.8905 | 95.2958 | -0.61447 | 47.6479 | 74.4217 | 58.5391 | 1.9192 | 169.4651 | -0.62012 | 84.7325 | 135.962 | 107.7178
1.8919 | 45.5773 | -0.98845 | 22.7886 | 35.5793 | 27.9831 | 1.8918 | 95.4936 | -0.61432 | 47.7468 | 74.5806 | 58.665 | 1.9221 | 169.6441 | -0.62302 | 84.822 | 136.0218 | 107.7478
1.8938 | 45.4015 | -0.98938 | 22.7008 | 35.4916 | 27.9247 | 1.894 | 95.6949 | -0.61464 | 47.8474 | 74.7213 | 58.7721 | 1.9235 | 169.6142 | -0.62746 | 84.8071 | 136.0074 | 107.7384
1.8962 | 45.2419 | -0.9859 | 22.6209 | 35.3913 | 27.851 | 1.8962 | 95.8922 | -0.61364 | 47.9461 | 74.8448 | 58.8628 | 1.9256 | 169.6833 | -0.6284 | 84.8417 | 135.972 | 107.6915
1.8988 | 45.014 | -0.99237 | 22.507 | 35.2082 | 27.7058 | 1.8984 | 95.9994 | -0.61323 | 47.9997 | 74.8334 | 58.8335 | 1.9282 | 169.661 | -0.62951 | 84.8305 | 135.931 | 107.6542
1.9004 | 44.8438 | -0.99262 | 22.4219 | 35.1381 | 27.6641 | 1.9006 | 96.0987 | -0.61625 | 48.0493 | 74.9184 | 58.9019 | 1.9303 | 169.5523 | -0.62934 | 84.7762 | 135.8266 | 107.5679
1.9029 | 44.6583 | -0.99187 | 22.3292 | 35.0702 | 27.6272 | 1.9033 | 96.2547 | -0.61616 | 48.1274 | 75.0014 | 58.9589 | 1.9312 | 169.3874 | -0.63155 | 84.6937 | 135.7444 | 107.5132
1.905 | 44.5926 | -0.99029 | 22.2963 | 35.0222 | 27.5901 | 1.9054 | 96.352 | -0.61567 | 48.176 | 75.06 | 59.0013 | 1.9327 | 169.3089 | -0.63197 | 84.6544 | 135.7252 | 107.5071
1.9059 | 44.5624 | -0.98938 | 22.2812 | 34.982 | 27.5549 | 1.9065 | 96.3745 | -0.61676 | 48.1873 | 75.0613 | 58.9989 | 1.9341 | 169.3498 | -0.63265 | 84.6749 | 135.7758 | 107.5508
1.9086 | 44.6968 | -0.9968 | 22.3484 | 35.11 | 27.6606 | 1.9077 | 95.9436 | -0.61753 | 47.9718 | 74.866 | 58.8754 | 1.9366 | 169.3239 | -0.63307 | 84.662 | 135.7929 | 107.5722
1.9109 | 44.6949 | -1.0119 | 22.3474 | 35.1308 | 27.6816 | 1.9097 | 96.0233 | -0.62034 | 48.0116 | 74.9211 | 58.9172 | 1.9374 | 169.3093 | -0.63498 | 84.6546 | 135.7858 | 107.5675
1.9127 | 44.6303 | -1.0224 | 22.3152 | 35.0697 | 27.6313 | 1.9115 | 96.1552 | -0.62068 | 48.0776 | 74.9671 | 58.9413 | 1.9399 | 169.1533 | -0.63583 | 84.5766 | 135.6979 | 107.5056
1.9145 | 44.5403 | -1.02 | 22.2702 | 35.1244 | 27.701 | 1.913 | 96.1233 | -0.62068 | 48.0617 | 74.9462 | 58.9256 | 1.9422 | 169.0563 | -0.63744 | 84.5281 | 135.7095 | 107.5335
1.9166 | 44.5383 | -1.0212 | 22.2691 | 35.0885 | 27.6655 | 1.9157 | 96.135 | -0.62034 | 48.0675 | 74.972 | 58.9495 | 1.9434 | 169.1253 | -0.63949 | 84.5626 | 135.7543 | 107.5667
1.9187 | 44.4766 | -1.0226 | 22.2383 | 35.0028 | 27.5901 | 1.9185 | 96.2359 | -0.62043 | 48.118 | 75.0025 | 58.9631 | 1.9445 | 168.9847 | -0.64188 | 84.4924 | 135.7442 | 107.5801
1.921 | 44.4158 | -1.0208 | 22.2079 | 34.9622 | 27.5596 | 1.9209 | 96.2834 | -0.61949 | 48.1417 | 75.0261 | 58.9789 | 1.9458 | 168.9164 | -0.6424 | 84.4582 | 135.7302 | 107.5774
1.9221 | 44.29 | -1.023 | 22.145 | 34.8646 | 27.4829 | 1.9223 | 96.296 | -0.62017 | 48.148 | 75.0474 | 58.9981 | 1.9482 | 169.0308 | -0.64248 | 84.5154 | 135.8174 | 107.6456
1.9245 | 44.2237 | -1.0228 | 22.1118 | 34.7714 | 27.4008 | 1.9235 | 96.2888 | -0.62085 | 48.1444 | 75.0539 | 59.0058 | 1.9509 | 168.9252 | -0.64274 | 84.4626 | 135.7646 | 107.6104
1.927 | 44.1577 | -1.0211 | 22.0789 | 34.6832 | 27.3236 | 1.9261 | 96.5849 | -0.62026 | 48.2924 | 75.1719 | 59.0744 | 1.9523 | 168.9052 | -0.6441 | 84.4526 | 135.7547 | 107.6039
1.9282 | 44.1762 | -1.0223 | 22.0881 | 34.6676 | 27.3049 | 1.9274 | 96.7928 | -0.61983 | 48.3964 | 75.2708 | 59.1387 | 1.955 | 168.8289 | -0.64479 | 84.4145 | 135.6767 | 107.5385
1.9296 | 44.3345 | -1.0209 | 22.1672 | 34.7616 | 27.3725 | 1.9295 | 96.8192 | -0.6206 | 48.4096 | 75.2941 | 59.1576 | 1.9565 | 168.8959 | -0.64769 | 84.448 | 135.6605 | 107.5112
1.9323 | 44.3474 | -1.0202 | 22.1737 | 34.658 | 27.2667 | 1.9327 | 96.8529 | -0.62887 | 48.4264 | 75.3019 | 59.1597 | 1.9594 | 169.0293 | -0.64785 | 84.5146 | 135.7372 | 107.5656
1.9339 | 44.4654 | -1.0197 | 22.2327 | 34.7719 | 27.361 | 1.9345 | 96.9352 | -0.62877 | 48.4676 | 75.318 | 59.1621 | 1.9605 | 169.0256 | -0.65182 | 84.5128 | 135.7458 | 107.5749
1.9355 | 44.5841 | -1.0173 | 22.292 | 34.896 | 27.4653 | 1.9375 | 97.0123 | -0.63308 | 48.5061 | 75.347 | 59.1783 | 1.9614 | 169.0628 | -0.65238 | 84.5314 | 135.7644 | 107.5873
1.9377 | 44.6901 | -1.0216 | 22.3451 | 34.9195 | 27.4711 | 1.9387 | 97.0703 | -0.63325 | 48.5351 | 75.3861 | 59.2077 | 1.9636 | 169.0938 | -0.65206 | 84.5469 | 135.7999 | 107.6176
1.9406 | 44.777 | -1.022 | 22.3885 | 34.988 | 27.5251 | 1.9395 | 97.0488 | -0.63375 | 48.5244 | 75.3604 | 59.1856 | 1.9671 | 169.0963 | -0.65213 | 84.5482 | 135.7312 | 107.5485
1.9423 | 44.8553 | -1.0212 | 22.4276 | 35.052 | 27.5761 | 1.9417 | 97.0816 | -0.63275 | 48.5408 | 75.4217 | 59.2414 | 1.9675 | 169.3284 | -0.65298 | 84.6642 | 135.8373 | 107.6159
1.9437 | 44.9534 | -1.0214 | 22.4767 | 35.0761 | 27.5839 | 1.9455 | 97.1811 | -0.63293 | 48.5905 | 75.4864 | 59.2896 | 1.9699 | 169.298 | -0.65332 | 84.649 | 135.8022 | 107.5858
1.9453 | 45.0811 | -1.0213 | 22.5406 | 35.14 | 27.6264 | 1.9467 | 97.1349 | -0.63258 | 48.5674 | 75.4583 | 59.2691 | 1.9716 | 169.3097 | -0.65631 | 84.6548 | 135.8183 | 107.6001
1.9467 | 44.986 | -1.0205 | 22.493 | 35.0873 | 27.5896 | 1.948 | 97.1656 | -0.63535 | 48.5828 | 75.494 | 59.2997 | 1.9737 | 169.3437 | -0.65724 | 84.6718 | 135.8754 | 107.6515
1.9507 | 45.1323 | -1.019 | 22.5661 | 35.1953 | 27.6732 | 1.9507 | 97.1921 | -0.63534 | 48.596 | 75.5222 | 59.3235 | 1.9759 | 169.3933 | -0.66074 | 84.6967 | 135.8807 | 107.6485
1.9538 | 45.234 | -1.0188 | 22.617 | 35.2611 | 27.7221 | 1.9525 | 97.3033 | -0.63628 | 48.6517 | 75.6029 | 59.3857 | 1.9781 | 169.3336 | -0.66416 | 84.6668 | 135.8012 | 107.5789
1.9547 | 45.3006 | -1.0253 | 22.6503 | 35.2401 | 27.69 | 1.9536 | 97.382 | -0.63585 | 48.691 | 75.6772 | 59.4469 | 1.9789 | 169.3059 | -0.66484 | 84.6529 | 135.7874 | 107.5698
1.9555 | 45.4041 | -1.0253 | 22.7021 | 35.3269 | 27.7595 | 1.9562 | 97.3525 | -0.63705 | 48.6763 | 75.6776 | 59.4522 | 1.981 | 169.2712 | -0.66518 | 84.6356 | 135.7401 | 107.5282
1.9563 | 45.4979 | -1.025 | 22.7489 | 35.3937 | 27.8108 | 1.9582 | 97.3497 | -0.6373 | 48.6748 | 75.6912 | 59.4663 | 1.983 | 169.271 | -0.66578 | 84.6355 | 135.7501 | 107.5382
1.9601 | 45.4007 | -1.0243 | 22.7004 | 35.3301 | 27.7633 | 1.9596 | 97.4172 | -0.63772 | 48.7086 | 75.705 | 59.4688 | 1.9845 | 169.2342 | -0.6651 | 84.6171 | 135.7316 | 107.5259
1.9615 | 45.4886 | -1.0252 | 22.7443 | 35.4141 | 27.8327 | 1.9612 | 97.4658 | -0.64242 | 48.7329 | 75.7098 | 59.4655 | 1.9857 | 169.2051 | -0.6662 | 84.6026 | 135.7572 | 107.5563
1.9636 | 45.5613 | -1.0257 | 22.7806 | 35.5205 | 27.927 | 1.9629 | 97.501 | -0.64514 | 48.7505 | 75.7177 | 59.4676 | 1.9884 | 169.1119 | -0.67124 | 84.556 | 135.7611 | 107.5758
1.9653 | 45.6729 | -1.0288 | 22.8365 | 35.5817 | 27.9695 | 1.9648 | 97.5089 | -0.64454 | 48.7545 | 75.6917 | 59.4402 | 1.9898 | 169.2093 | -0.67397 | 84.6047 | 135.8202 | 107.6186
1.9686 | 45.6949 | -1.0292 | 22.8474 | 35.5677 | 27.9519 | 1.9668 | 97.5909 | -0.64463 | 48.7955 | 75.7427 | 59.4775 | 1.9919 | 169.0702 | -0.67414 | 84.5351 | 135.7506 | 107.5722
1.9697 | 45.6047 | -1.0293 | 22.8023 | 35.5376 | 27.9368 | 1.9696 | 97.6195 | -0.65333 | 48.8098 | 75.7329 | 59.463 | 1.993 | 168.9917 | -0.67517 | 84.4958 | 135.7514 | 107.5862
1.9706 | 45.5991 | -1.0289 | 22.7996 | 35.5248 | 27.9249 | 1.9701 | 97.4592 | -0.6535 | 48.7296 | 75.6628 | 59.4196 | 1.9954 | 169.0823 | -0.67449 | 84.5411 | 135.7767 | 107.5963
1.973 | 45.553 | -1.0276 | 22.7765 | 35.5066 | 27.9144 | 1.9733 | 97.4277 | -0.6852 | 48.7138 | 75.6956 | 59.4576 | 1.9964 | 169.2087 | -0.67517 | 84.6043 | 135.88 | 107.6785
1.975 | 45.6256 | -1.028 | 22.8128 | 35.538 | 27.9337 | 1.9748 | 96.8955 | -0.69389 | 48.4478 | 75.4005 | 59.2512 | 1.9987 | 168.9903 | -0.67799 | 84.4952 | 135.8111 | 107.646
1.9759 | 45.8732 | -1.0275 | 22.9366 | 35.7317 | 28.0861 | 1.9763 | 96.2293 | -0.69653 | 48.1146 | 75.0377 | 58.9994 | 2.0012 | 168.9074 | -0.67986 | 84.4537 | 135.7699 | 107.6186
1.9781 | 45.8516 | -1.0275 | 22.9258 | 35.6809 | 28.0389 | 1.9788 | 95.56 | -0.70122 | 47.78 | 74.6935 | 58.7669 | 2.0025 | 169.0129 | -0.68072 | 84.5065 | 135.8227 | 107.6539
1.9812 | 45.8241 | -1.0279 | 22.912 | 35.6272 | 27.9898 | 1.9809 | 94.8884 | -0.70352 | 47.4442 | 74.328 | 58.5133 | 2.0048 | 169.1292 | -0.68294 | 84.5646 | 135.8711 | 107.6829
1.9834 | 45.9564 | -1.0275 | 22.9782 | 35.6633 | 28.0039 | 1.9825 | 94.2774 | -0.70548 | 47.1387 | 74.0027 | 58.2898 | 2.0066 | 169.0759 | -0.68604 | 84.538 | 135.8548 | 107.6755
1.9857 | 45.9832 | -1.0305 | 22.9916 | 35.727 | 28.0632 | 1.9849 | 93.655 | -0.70216 | 46.8275 | 73.6311 | 58.022 | 2.0086 | 169.0462 | -0.69591 | 84.5231 | 135.8511 | 107.6767
1.9866 | 45.9812 | -1.0343 | 22.9906 | 35.6865 | 28.0229 | 1.987 | 92.9125 | -0.70599 | 46.4563 | 73.2653 | 57.7799 | 2.0098 | 169.0185 | -0.69608 | 84.5093 | 135.8372 | 107.6675
1.9882 | 45.9695 | -1.0357 | 22.9847 | 35.7057 | 28.0442 | 1.9879 | 92.3836 | -0.70625 | 46.1918 | 72.9509 | 57.5536 | 2.0122 | 168.9606 | -0.69497 | 84.4803 | 135.8281 | 107.668
1.9905 | 46.0123 | -1.0355 | 23.0062 | 35.6671 | 27.9984 | 1.9904 | 91.8185 | -0.70574 | 45.9092 | 72.5983 | 57.2952 | 2.0135 | 168.9218 | -0.69574 | 84.4609 | 135.7888 | 107.6352
1.992 | 46.0014 | -1.035 | 23.0007 | 35.7166 | 28.0497 | 1.9923 | 91.812 | -0.70463 | 45.906 | 72.5849 | 57.2829 | 2.0154 | 169.0552 | -0.6971 | 84.5276 | 135.7957 | 107.6198
1.9949 | 45.9641 | -1.0356 | 22.982 | 35.718 | 28.0573 | 1.9944 | 92.1967 | -0.70565 | 46.0983 | 72.7774 | 57.4113 | 2.0181 | 169.0804 | -0.69651 | 84.5402 | 135.7982 | 107.6181
1.9963 | 46.0025 | -1.0359 | 23.0013 | 35.8123 | 28.1452 | 1.9959 | 92.594 | -0.7042 | 46.297 | 73.0208 | 57.5885 | 2.0201 | 169.131 | -0.69659 | 84.5655 | 135.8335 | 107.645
1.9987 | 46.0142 | -1.0395 | 23.0071 | 35.8485 | 28.1795 | 1.9987 | 92.9095 | -0.70344 | 46.4547 | 73.1685 | 57.6836 | 2.0212 | 169.1033 | -0.69685 | 84.5517 | 135.8097 | 107.6258
2.0001 | 45.9171 | -1.0444 | 22.9586 | 35.8155 | 28.1627 | 2.0005 | 93.3099 | -0.70386 | 46.6549 | 73.3738 | 57.8221 | 2.0238 | 168.9192 | -0.69659 | 84.4596 | 135.7176 | 107.5644
2.0021 | 45.925 | -1.0456 | 22.9625 | 35.8196 | 28.1654 | 2.0023 | 93.6715 | -0.70301 | 46.8357 | 73.5945 | 57.9826 | 2.0256 | 168.9804 | -0.69651 | 84.4902 | 135.7382 | 107.5748
2.0029 | 46.0334 | -1.0459 | 23.0167 | 35.8688 | 28.1966 | 2.0033 | 94.1679 | -0.70284 | 47.084 | 73.8127 | 58.118 | 2.0278 | 169.0789 | -0.69744 | 84.5394 | 135.8075 | 107.6277
2.0054 | 46.0957 | -1.0462 | 23.0479 | 35.935 | 28.2524 | 2.0053 | 94.5788 | -0.70216 | 47.2894 | 74.0431 | 58.2799 | 2.0283 | 169.252 | -0.70067 | 84.626 | 135.8945 | 107.6858
2.0077 | 45.9945 | -1.0466 | 22.9973 | 35.9195 | 28.2537 | 2.0075 | 94.9241 | -0.7025 | 47.462 | 74.2057 | 58.385 | 2.0306 | 169.2332 | -0.70318 | 84.6166 | 135.8453 | 107.6398
2.0111 | 45.9667 | -1.0474 | 22.9833 | 35.8406 | 28.1795 | 2.0097 | 95.4297 | -0.7013 | 47.7149 | 74.4584 | 58.5535 | 2.033 | 169.2436 | -0.70294 | 84.6218 | 135.8905 | 107.6832
2.0122 | 45.8608 | -1.0498 | 22.9304 | 35.703 | 28.0595 | 2.0121 | 95.6707 | -0.70079 | 47.8354 | 74.6038 | 58.6587 | 2.0347 | 169.1944 | -0.70344 | 84.5972 | 135.886 | 107.6869
2.0137 | 45.7294 | -1.0535 | 22.8647 | 35.6177 | 27.9961 | 2.0144 | 95.8232 | -0.69934 | 47.9116 | 74.6549 | 58.6844 | 2.0356 | 169.2038 | -0.70589 | 84.6019 | 135.9009 | 107.7003
2.0159 | 45.7375 | -1.0535 | 22.8688 | 35.6368 | 28.0138 | 2.0168 | 96.0741 | -0.69892 | 48.0371 | 74.7703 | 58.758 | 2.038 | 169.0447 | -0.70888 | 84.5223 | 135.8417 | 107.6676
2.0171 | 45.7915 | -1.0523 | 22.8957 | 35.6886 | 28.0567 | 2.0187 | 96.3016 | -0.69755 | 48.1508 | 74.8939 | 58.8436 | 2.0394 | 169.1175 | -0.70819 | 84.5588 | 135.8281 | 107.6418
2.0187 | 45.7372 | -1.0624 | 22.8686 | 35.7026 | 28.0797 | 2.0198 | 96.5343 | -0.69721 | 48.2671 | 74.9902 | 58.9012 | 2.0422 | 169.0577 | -0.70777 | 84.5288 | 135.7981 | 107.6218
2.0211 | 45.6938 | -1.0675 | 22.8469 | 35.6715 | 28.0558 | 2.021 | 96.5928 | -0.69678 | 48.2964 | 75.0295 | 58.9307 | 2.0439 | 169.0029 | -0.70871 | 84.5014 | 135.7608 | 107.5937
2.0235 | 45.5991 | -1.0778 | 22.7995 | 35.6253 | 28.0254 | 2.0233 | 96.7087 | -0.69721 | 48.3544 | 75.0924 | 58.9743 | 2.0462 | 168.9938 | -0.70828 | 84.4969 | 135.7162 | 107.5506
2.0256 | 45.5667 | -1.0807 | 22.7833 | 35.6094 | 28.0149 | 2.0252 | 96.9162 | -0.69602 | 48.4581 | 75.2111 | 59.0584 | 2.0491 | 169.0512 | -0.70905 | 84.5256 | 135.755 | 107.5798
2.0266 | 45.4251 | -1.0864 | 22.7126 | 35.5142 | 27.9434 | 2.0282 | 97.0414 | -0.69619 | 48.5207 | 75.2937 | 59.1201 | 2.0502 | 169.3176 | -0.70914 | 84.6588 | 135.8982 | 107.6786
2.0291 | 45.2536 | -1.0895 | 22.6268 | 35.4338 | 27.8916 | 2.0295 | 97.1239 | -0.69662 | 48.562 | 75.335 | 59.1477 | 2.0522 | 169.4057 | -0.71067 | 84.7028 | 135.9224 | 107.6882
2.0315 | 45.1425 | -1.1044 | 22.5713 | 35.315 | 27.7912 | 2.0318 | 97.1951 | -0.69713 | 48.5975 | 75.3656 | 59.1664 | 2.0533 | 169.4625 | -0.71101 | 84.7312 | 135.9309 | 107.6871
2.033 | 44.7844 | -1.1049 | 22.3922 | 35.136 | 27.6719 | 2.0345 | 97.3259 | -0.69687 | 48.663 | 75.461 | 59.24 | 2.0545 | 169.7079 | -0.71161 | 84.854 | 136.0537 | 107.769
2.0351 | 44.28 | -1.112 | 22.14 | 34.7545 | 27.3745 | 2.0354 | 97.3101 | -0.69644 | 48.6551 | 75.4381 | 59.2197 | 2.0568 | 169.7629 | -0.71153 | 84.8814 | 136.1411 | 107.8473
2.0365 | 43.7188 | -1.1128 | 21.8594 | 34.399 | 27.1126 | 2.0367 | 97.2472 | -0.69832 | 48.6236 | 75.4368 | 59.2289 | 2.0587 | 169.8725 | -0.71221 | 84.9363 | 136.206 | 107.8939
2.0384 | 43.2965 | -1.1273 | 21.6483 | 34.1845 | 26.9684 | 2.0409 | 97.3693 | -0.70011 | 48.6846 | 75.4931 | 59.2648 | 2.0614 | 170.0304 | -0.71264 | 85.0152 | 136.225 | 107.8866
2.0404 | 42.7413 | -1.1241 | 21.3706 | 33.8765 | 26.753 | 2.0428 | 97.506 | -0.7002 | 48.753 | 75.5614 | 59.3104 | 2.0627 | 170.0819 | -0.71298 | 85.0409 | 136.3208 | 107.9738
2.0427 | 42.3032 | -1.1253 | 21.1516 | 33.5926 | 26.5421 | 2.0447 | 97.6027 | -0.70054 | 48.8013 | 75.6298 | 59.3627 | 2.0654 | 169.9341 | -0.71477 | 84.9671 | 136.2471 | 107.9248
2.0437 | 41.975 | -1.1268 | 20.9875 | 33.4237 | 26.4279 | 2.0453 | 97.6122 | -0.70002 | 48.8061 | 75.6645 | 59.3958 | 2.0671 | 169.8437 | -0.71622 | 84.9218 | 136.2121 | 107.9048
2.0454 | 41.6873 | -1.1243 | 20.8436 | 33.1946 | 26.2467 | 2.0474 | 97.5145 | -0.70054 | 48.7572 | 75.5907 | 59.3383 | 2.0688 | 169.849 | -0.71689 | 84.9245 | 136.2148 | 107.9066
2.0468 | 41.5028 | -1.1245 | 20.7514 | 33.0924 | 26.1752 | 2.0488 | 97.5323 | -0.70079 | 48.7661 | 75.6046 | 59.3493 | 2.0707 | 169.7323 | -0.71898 | 84.8662 | 136.1367 | 107.848
2.0496 | 41.5009 | -1.124 | 20.7504 | 33.0513 | 26.1345 | 2.0508 | 97.5331 | -0.70258 | 48.7665 | 75.6202 | 59.3647 | 2.0724 | 169.7375 | -0.71974 | 84.8688 | 136.1294 | 107.8398
2.0507 | 41.5893 | -1.1238 | 20.7946 | 33.1555 | 26.224 | 2.0528 | 97.5952 | -0.70241 | 48.7976 | 75.6763 | 59.4104 | 2.075 | 169.8427 | -0.72211 | 84.9214 | 136.2022 | 107.8951
2.0529 | 41.905 | -1.1223 | 20.9525 | 33.3432 | 26.359 | 2.0558 | 97.6307 | -0.70267 | 48.8153 | 75.719 | 59.4473 | 2.0772 | 169.9062 | -0.72313 | 84.9531 | 136.2541 | 107.9364
2.0563 | 41.9868 | -1.1215 | 20.9934 | 33.404 | 26.4062 | 2.0575 | 97.6785 | -0.70233 | 48.8393 | 75.7229 | 59.4432 | 2.078 | 169.8338 | -0.7239 | 84.9169 | 136.288 | 107.9823
2.0568 | 42.3034 | -1.1214 | 21.1517 | 33.5923 | 26.5417 | 2.0605 | 97.6993 | -0.70233 | 48.8497 | 75.7383 | 59.4551 | 2.0794 | 169.6846 | -0.72518 | 84.8423 | 136.2135 | 107.9328
2.0596 | 42.5987 | -1.1204 | 21.2994 | 33.8248 | 26.7251 | 2.062 | 97.7269 | -0.70267 | 48.8634 | 75.7271 | 59.4393 | 2.0817 | 169.8378 | -0.72595 | 84.9189 | 136.2802 | 107.9739
2.0625 | 42.8052 | -1.1181 | 21.4026 | 33.9678 | 26.8336 | 2.0634 | 97.718 | -0.70488 | 48.859 | 75.738 | 59.4516 | 2.0818 | 169.8572 | -0.72603 | 84.9286 | 136.2899 | 107.9804
2.0638 | 43.076 | -1.1199 | 21.538 | 34.1834 | 27.0041 | 2.0661 | 97.8042 | -0.70463 | 48.9021 | 75.801 | 59.5003 | 2.0833 | 169.8029 | -0.72697 | 84.9015 | 136.2929 | 107.9924
2.0652 | 43.2687 | -1.1178 | 21.6344 | 34.2595 | 27.0481 | 2.0687 | 97.8996 | -0.70514 | 48.9498 | 75.8438 | 59.5272 | 2.0854 | 169.7847 | -0.72637 | 84.8924 | 136.2837 | 107.9863
2.066 | 43.4164 | -1.1187 | 21.7082 | 34.3535 | 27.1174 | 2.07 | 97.8832 | -0.70497 | 48.9416 | 75.8356 | 59.5217 | 2.0879 | 169.7894 | -0.72637 | 84.8947 | 136.276 | 107.9778
2.0674 | 43.6135 | -1.1182 | 21.8067 | 34.457 | 27.1881 | 2.0716 | 97.8956 | -0.7054 | 48.9478 | 75.8668 | 59.5509 | 2.0906 | 169.792 | -0.72748 | 84.896 | 136.2775 | 107.9788
2.0693 | 43.7508 | -1.1176 | 21.8754 | 34.5306 | 27.2388 | 2.0733 | 97.9286 | -0.7048 | 48.9643 | 75.8632 | 59.5418 | 2.0923 | 169.7352 | -0.7297 | 84.8676 | 136.2093 | 107.9201
2.0714 | 43.9327 | -1.1165 | 21.9664 | 34.6114 | 27.2893 | 2.0756 | 97.8733 | -0.70769 | 48.9366 | 75.8759 | 59.5637 | 2.0948 | 169.7009 | -0.73243 | 84.8504 | 136.1725 | 107.889
2.0733 | 44.1243 | -1.1167 | 22.0621 | 34.6322 | 27.2782 | 2.0769 | 97.9109 | -0.70828 | 48.9555 | 75.8748 | 59.5563 | 2.0957 | 169.808 | -0.73268 | 84.904 | 136.2361 | 107.9347
2.075 | 44.1526 | -1.1168 | 22.0763 | 34.6064 | 27.2476 | 2.0786 | 97.8636 | -0.70862 | 48.9318 | 75.8761 | 59.5656 | 2.0968 | 169.8704 | -0.7326 | 84.9352 | 136.2773 | 107.9655
2.0773 | 44.3295 | -1.1158 | 22.1647 | 34.6197 | 27.2315 | 2.0818 | 97.8647 | -0.70811 | 48.9323 | 75.8616 | 59.5509 | 2.0975 | 169.8071 | -0.73402 | 84.9036 | 136.2358 | 107.9346
2.0796 | 44.5061 | -1.1149 | 22.2531 | 34.7129 | 27.2952 | 2.0836 | 97.961 | -0.7146 | 48.9805 | 75.9256 | 59.5987 | 2.1003 | 169.585 | -0.73553 | 84.7925 | 136.0949 | 107.8307
2.0806 | 44.5992 | -1.1156 | 22.2996 | 34.7945 | 27.3613 | 2.0862 | 97.9727 | -0.71434 | 48.9863 | 75.9213 | 59.5926 | 2.1032 | 169.556 | -0.73755 | 84.778 | 136.0806 | 107.8213
2.0835 | 44.6565 | -1.115 | 22.3283 | 34.8281 | 27.3854 | 2.0868 | 98.0352 | -0.71571 | 49.0176 | 75.9528 | 59.6136 | 2.1046 | 169.5982 | -0.7373 | 84.7991 | 136.1117 | 107.8453
2.0847 | 44.8238 | -1.1152 | 22.4119 | 34.9568 | 27.4862 | 2.0894 | 97.9478 | -0.71519 | 48.9739 | 75.874 | 59.5494 | 2.1068 | 169.5083 | -0.73781 | 84.7542 | 136.0368 | 107.7854
2.0866 | 44.9217 | -1.1141 | 22.4609 | 35.0056 | 27.5187 | 2.0914 | 98.0596 | -0.71486 | 49.0298 | 75.9849 | 59.6416 | 2.1085 | 169.5224 | -0.73935 | 84.7612 | 136.074 | 107.8203
2.0881 | 44.9748 | -1.1145 | 22.4874 | 35.0272 | 27.5314 | 2.0933 | 98.232 | -0.71954 | 49.116 | 76.0466 | 59.6746 | 2.1096 | 169.5233 | -0.74037 | 84.7617 | 136.0746 | 107.8207
2.0892 | 44.989 | -1.1138 | 22.4945 | 35.0893 | 27.5911 | 2.0956 | 98.2504 | -0.72338 | 49.1252 | 76.0562 | 59.6812 | 2.1113 | 169.5188 | -0.74097 | 84.7594 | 136.0724 | 107.8193
2.0922 | 45.1451 | -1.1137 | 22.5725 | 35.1773 | 27.6531 | 2.0981 | 98.2372 | -0.72338 | 49.1186 | 76.0646 | 59.6917 | 2.113 | 169.4308 | -0.74105 | 84.7154 | 136.0484 | 107.8099
2.0944 | 45.183 | -1.1135 | 22.5915 | 35.2362 | 27.7057 | 2.0994 | 98.2325 | -0.72661 | 49.1162 | 76.0676 | 59.6955 | 2.115 | 169.3744 | -0.74259 | 84.6872 | 136.0304 | 107.8013
2.0954 | 45.2161 | -1.1158 | 22.608 | 35.278 | 27.742 | 2.1004 | 98.2059 | -0.72712 | 49.1029 | 76.0544 | 59.6867 | 2.1185 | 169.6002 | -0.74293 | 84.8001 | 136.1833 | 107.9166
2.0969 | 45.2498 | -1.1151 | 22.6249 | 35.2848 | 27.7432 | 2.1024 | 98.1937 | -0.72662 | 49.0969 | 76.0582 | 59.6926 | 2.1199 | 169.7182 | -0.74507 | 84.8591 | 136.2026 | 107.9162
2.0998 | 45.3167 | -1.1152 | 22.6584 | 35.2833 | 27.7305 | 2.1052 | 98.1694 | -0.72747 | 49.0847 | 76.0512 | 59.6896 | 2.1213 | 169.6899 | -0.74541 | 84.845 | 136.1885 | 107.9068
2.1017 | 45.3442 | -1.1171 | 22.6721 | 35.2872 | 27.7299 | 2.1062 | 98.2586 | -0.73744 | 49.1293 | 76.0469 | 59.6705 | 2.1227 | 169.632 | -0.74566 | 84.816 | 136.2195 | 107.9475
2.1045 | 45.3669 | -1.1165 | 22.6835 | 35.2535 | 27.6924 | 2.1087 | 98.241 | -0.73676 | 49.1205 | 75.993 | 59.6195 | 2.124 | 169.5325 | -0.75027 | 84.7663 | 136.1403 | 107.8849
2.1069 | 45.4293 | -1.1164 | 22.7147 | 35.2797 | 27.7082 | 2.1116 | 98.1731 | -0.74179 | 49.0865 | 75.9896 | 59.6274 | 2.1263 | 169.5157 | -0.7516 | 84.7579 | 136.062 | 107.8094
2.1082 | 45.5074 | -1.1168 | 22.7537 | 35.3788 | 27.7942 | 2.1128 | 98.11 | -0.744 | 49.055 | 75.9883 | 59.6367 | 2.1266 | 169.5389 | -0.75221 | 84.7695 | 136.0937 | 107.8372
2.1096 | 45.5157 | -1.1182 | 22.7578 | 35.4081 | 27.8221 | 2.115 | 98.1373 | -0.74341 | 49.0687 | 75.9619 | 59.6057 | 2.1293 | 169.4498 | -0.75171 | 84.7249 | 135.9891 | 107.7475
2.1106 | 45.5539 | -1.1198 | 22.777 | 35.4424 | 27.8501 | 2.1165 | 98.1562 | -0.74792 | 49.0781 | 75.9419 | 59.5825 | 2.1321 | 169.3928 | -0.75254 | 84.6964 | 135.9407 | 107.7086
2.1124 | 45.5577 | -1.1189 | 22.7789 | 35.4342 | 27.8412 | 2.1186 | 98.0885 | -0.74835 | 49.0442 | 75.903 | 59.555 | 2.1345 | 169.5175 | -0.75229 | 84.7588 | 135.993 | 107.7401
2.1144 | 45.5613 | -1.1184 | 22.7806 | 35.4509 | 27.8573 | 2.12 | 98.0816 | -0.74842 | 49.0408 | 75.9096 | 59.5627 | 2.1361 | 169.5212 | -0.7542 | 84.7606 | 136.0551 | 107.8015
2.1159 | 45.664 | -1.1184 | 22.832 | 35.5922 | 27.9816 | 2.1222 | 98.0586 | -0.74851 | 49.0293 | 75.9182 | 59.575 | 2.1379 | 169.488 | -0.7571 | 84.744 | 136.0288 | 107.7808
2.119 | 45.6799 | -1.1226 | 22.8399 | 35.5957 | 27.9824 | 2.1255 | 98.102 | -0.75067 | 49.051 | 75.9851 | 59.6348 | 2.1394 | 169.5364 | -0.75906 | 84.7682 | 136.0232 | 107.7672
2.1213 | 45.4199 | -1.1247 | 22.7099 | 35.5109 | 27.9409 | 2.1269 | 98.0307 | -0.75058 | 49.0153 | 75.9794 | 59.641 | 2.1415 | 169.5491 | -0.76094 | 84.7745 | 136.0498 | 107.7916
2.1224 | 45.4388 | -1.1247 | 22.7194 | 35.5454 | 27.9722 | 2.1285 | 97.9533 | -0.75142 | 48.9766 | 75.9208 | 59.5953 | 2.1429 | 169.5409 | -0.76102 | 84.7705 | 136.1157 | 107.8589
2.1242 | 45.4472 | -1.1248 | 22.7236 | 35.4696 | 27.8951 | 2.1305 | 97.9603 | -0.75159 | 48.9802 | 75.9393 | 59.6126 | 2.1456 | 169.4956 | -0.76111 | 84.7478 | 136.013 | 107.7638
2.1257 | 45.5205 | -1.1238 | 22.7603 | 35.5011 | 27.9144 | 2.1329 | 97.9863 | -0.75235 | 48.9931 | 75.9624 | 59.6313 | 2.1481 | 169.5842 | -0.76145 | 84.7921 | 136.0874 | 107.8233
2.1276 | 45.5734 | -1.1239 | 22.7867 | 35.5826 | 27.987 | 2.1341 | 98.0782 | -0.75337 | 49.0391 | 76.0285 | 59.6821 | 2.1491 | 169.7379 | -0.7635 | 84.869 | 136.1545 | 107.8648
2.1288 | 45.6695 | -1.1297 | 22.8347 | 35.6513 | 28.0397 | 2.1356 | 98.0912 | -0.75321 | 49.0456 | 76.0349 | 59.6864 | 2.1516 | 169.7017 | -0.76419 | 84.8509 | 136.1065 | 107.8228
2.1316 | 45.7318 | -1.1287 | 22.8659 | 35.7123 | 28.0904 | 2.1386 | 98.0325 | -0.75312 | 49.0163 | 75.9806 | 59.6419 | 2.1535 | 169.7698 | -0.76581 | 84.8849 | 136.1207 | 107.8257
2.1347 | 45.719 | -1.1442 | 22.8595 | 35.6577 | 28.0378 | 2.1409 | 98.1002 | -0.75746 | 49.0501 | 75.9999 | 59.6499 | 2.1548 | 169.7702 | -0.77009 | 84.8851 | 136.1314 | 107.8363
2.1361 | 45.4939 | -1.1482 | 22.7469 | 35.5455 | 27.9632 | 2.143 | 98.1332 | -0.76207 | 49.0666 | 75.9919 | 59.6364 | 2.1568 | 169.7844 | -0.7711 | 84.8922 | 136.1286 | 107.8312
2.137 | 45.622 | -1.1477 | 22.811 | 35.5995 | 27.9959 | 2.1439 | 98.1963 | -0.76232 | 49.0981 | 75.9935 | 59.6275 | 2.1589 | 169.809 | -0.77161 | 84.9045 | 136.1809 | 107.8794
2.1388 | 45.512 | -1.1469 | 22.756 | 35.5344 | 27.9491 | 2.1458 | 98.2088 | -0.76216 | 49.1044 | 75.9998 | 59.6316 | 2.16 | 169.8562 | -0.77178 | 84.9281 | 136.2145 | 107.9052
2.1408 | 45.4011 | -1.148 | 22.7006 | 35.5641 | 27.9973 | 2.1476 | 98.241 | -0.76232 | 49.1205 | 75.9659 | 59.5924 | 2.1615 | 169.8124 | -0.77229 | 84.9062 | 136.2327 | 107.9306
2.1431 | 45.2876 | -1.1564 | 22.6438 | 35.4833 | 27.9354 | 2.1486 | 98.0706 | -0.7625 | 49.0353 | 75.8957 | 59.5506 | 2.1643 | 169.849 | -0.77374 | 84.9245 | 136.2612 | 107.953
2.1442 | 45.0994 | -1.1543 | 22.5497 | 35.329 | 27.8124 | 2.1508 | 97.9522 | -0.76394 | 48.9761 | 75.8017 | 59.4763 | 2.1669 | 169.7827 | -0.77468 | 84.8913 | 136.2481 | 107.951
2.1471 | 44.9583 | -1.1698 | 22.4792 | 35.2052 | 27.7121 | 2.1538 | 97.9875 | -0.76437 | 48.9938 | 75.8144 | 59.4831 | 2.1678 | 169.8774 | -0.7763 | 84.9387 | 136.3057 | 107.9928
2.1493 | 44.6683 | -1.1741 | 22.3341 | 35.0356 | 27.5909 | 2.1565 | 98.0851 | -0.76785 | 49.0426 | 75.8836 | 59.536 | 2.171 | 169.7865 | -0.7763 | 84.8933 | 136.2202 | 107.9224
2.1516 | 44.4199 | -1.1868 | 22.21 | 34.8479 | 27.4446 | 2.1576 | 98.1011 | -0.7706 | 49.0505 | 75.9018 | 59.5517 | 2.1722 | 169.7974 | -0.77724 | 84.8987 | 136.2157 | 107.9162
2.1531 | 44.2445 | -1.1905 | 22.1222 | 34.7256 | 27.3515 | 2.1602 | 98.0883 | -0.76993 | 49.0442 | 75.9054 | 59.5573 | 2.1754 | 169.7309 | -0.77741 | 84.8654 | 136.1925 | 107.904
2.1547 | 43.9717 | -1.1892 | 21.9858 | 34.584 | 27.2554 | 2.1603 | 98.0749 | -0.77374 | 49.0374 | 75.9241 | 59.5783 | 2.1764 | 169.8087 | -0.77715 | 84.9043 | 136.1914 | 107.8899
2.1569 | 43.7221 | -1.1911 | 21.861 | 34.4444 | 27.1574 | 2.1628 | 98.0522 | -0.77315 | 49.0261 | 75.8977 | 59.5557 | 2.1773 | 169.9122 | -0.78262 | 84.9561 | 136.2538 | 107.9351
2.1585 | 43.5032 | -1.1914 | 21.7516 | 34.255 | 27.0045 | 2.1653 | 98.0882 | -0.77349 | 49.0441 | 75.9307 | 59.5827 | 2.18 | 169.8749 | -0.78382 | 84.9375 | 136.2053 | 107.8928
2.1613 | 43.343 | -1.1907 | 21.6715 | 34.1399 | 26.916 | 2.1692 | 98.3005 | -0.78031 | 49.1503 | 76.0576 | 59.6742 | 2.1814 | 169.9129 | -0.78322 | 84.9564 | 136.2242 | 107.9054
2.1631 | 43.3021 | -1.1905 | 21.651 | 34.0844 | 26.8674 | 2.1688 | 98.4743 | -0.7809 | 49.2371 | 76.1546 | 59.7422 | 2.1828 | 170.0098 | -0.78593 | 85.0049 | 136.2429 | 107.908
2.1644 | 43.2068 | -1.1916 | 21.6034 | 34.0519 | 26.8507 | 2.1716 | 98.4058 | -0.78099 | 49.2029 | 76.1054 | 59.7044 | 2.1859 | 169.872 | -0.78734 | 84.936 | 136.2042 | 107.8922
2.1666 | 43.2148 | -1.1923 | 21.6074 | 34.0709 | 26.8685 | 2.1737 | 98.4333 | -0.78039 | 49.2167 | 76.1141 | 59.7085 | 2.1878 | 169.8131 | -0.78759 | 84.9065 | 136.2347 | 107.9326
2.1683 | 43.1 | -1.1914 | 21.55 | 34.0985 | 26.9151 | 2.1743 | 98.4224 | -0.78056 | 49.2112 | 76.1336 | 59.7299 | 2.1897 | 169.789 | -0.78776 | 84.8945 | 136.2027 | 107.9046
2.1691 | 43.1635 | -1.192 | 21.5817 | 34.1352 | 26.9413 | 2.1765 | 98.3651 | -0.78039 | 49.1825 | 76.1049 | 59.7108 | 2.1912 | 169.9045 | -0.78817 | 84.9522 | 136.2705 | 107.9531
2.1714 | 43.3746 | -1.1908 | 21.6873 | 34.2907 | 27.0616 | 2.1785 | 98.3165 | -0.78167 | 49.1583 | 76.0558 | 59.6697 | 2.1924 | 169.8673 | -0.78809 | 84.9336 | 136.2719 | 107.9607
2.1737 | 43.5261 | -1.1905 | 21.7631 | 34.4314 | 27.1771 | 2.1811 | 98.3279 | -0.78167 | 49.1639 | 76.0765 | 59.6885 | 2.1949 | 169.8675 | -0.78784 | 84.9338 | 136.222 | 107.9108
2.1762 | 43.7023 | -1.1899 | 21.8512 | 34.5594 | 27.2757 | 2.1837 | 98.2354 | -0.78141 | 49.1177 | 76.0402 | 59.6676 | 2.1963 | 169.9482 | -0.78826 | 84.9741 | 136.2824 | 107.9577
2.1778 | 43.8298 | -1.1894 | 21.9149 | 34.6431 | 27.3381 | 2.1849 | 98.2027 | -0.78278 | 49.1014 | 75.984 | 59.6169 | 2.1999 | 169.8664 | -0.78825 | 84.9332 | 136.2815 | 107.9704
2.1797 | 43.8529 | -1.1893 | 21.9265 | 34.6897 | 27.3809 | 2.1865 | 98.0806 | -0.78372 | 49.0403 | 75.9181 | 59.5713 | 2.2008 | 169.8045 | -0.78859 | 84.9022 | 136.2905 | 107.9898
2.182 | 43.9306 | -1.1882 | 21.9653 | 34.7484 | 27.4266 | 2.1887 | 98.2168 | -0.78346 | 49.1084 | 75.9912 | 59.6217 | 2.2022 | 169.8383 | -0.78734 | 84.9191 | 136.2773 | 107.9709
2.1821 | 44.0341 | -1.1888 | 22.0171 | 34.7652 | 27.4262 | 2.192 | 98.2792 | -0.78652 | 49.1396 | 76.0127 | 59.6328 | 2.2038 | 169.8093 | -0.78784 | 84.9046 | 136.2529 | 107.9513
2.1847 | 44.2644 | -1.1887 | 22.1322 | 34.8553 | 27.4779 | 2.1932 | 98.2725 | -0.7866 | 49.1363 | 75.9844 | 59.6056 | 2.2063 | 169.7165 | -0.78988 | 84.8583 | 136.2067 | 107.9206
2.1861 | 44.5603 | -1.1875 | 22.2801 | 34.9781 | 27.5514 | 2.1951 | 98.2399 | -0.78702 | 49.1199 | 75.9681 | 59.5948 | 2.2083 | 169.8314 | -0.79303 | 84.9157 | 136.2645 | 107.9593
2.1882 | 44.6479 | -1.1865 | 22.3239 | 34.9618 | 27.5205 | 2.1975 | 98.2939 | -0.78969 | 49.1469 | 76.0104 | 59.6281 | 2.2094 | 169.8143 | -0.80248 | 84.9071 | 136.227 | 107.9246
2.1891 | 44.7311 | -1.1868 | 22.3655 | 34.9735 | 27.5183 | 2.1987 | 98.4603 | -0.79046 | 49.2301 | 76.0937 | 59.6836 | 2.2138 | 169.6906 | -0.80265 | 84.8453 | 136.2052 | 107.9234
2.1908 | 44.8488 | -1.1853 | 22.4244 | 35.0222 | 27.5474 | 2.2003 | 98.5724 | -0.79028 | 49.2862 | 76.1597 | 59.731 | 2.2156 | 169.7906 | -0.80298 | 84.8953 | 136.2452 | 107.9468
2.1932 | 44.8817 | -1.1848 | 22.4409 | 35.0935 | 27.6133 | 2.202 | 98.5109 | -0.78995 | 49.2554 | 76.1689 | 59.7504 | 2.2172 | 170.0607 | -0.80583 | 85.0303 | 136.3506 | 108.0071
2.1953 | 45.033 | -1.1853 | 22.5165 | 35.1693 | 27.6638 | 2.2044 | 98.502 | -0.79079 | 49.251 | 76.1796 | 59.7626 | 2.2176 | 170.1182 | -0.80669 | 85.0591 | 136.3094 | 107.9564
2.1968 | 45.1658 | -1.1837 | 22.5829 | 35.2555 | 27.7279 | 2.2063 | 98.5737 | -0.79087 | 49.2868 | 76.2204 | 59.7915 | 2.2191 | 170.0308 | -0.80651 | 85.0154 | 136.2657 | 107.9273
2.1988 | 45.2833 | -1.1825 | 22.6416 | 35.2691 | 27.7219 | 2.208 | 98.5217 | -0.79089 | 49.2609 | 76.2444 | 59.8242 | 2.221 | 170.1109 | -0.80677 | 85.0554 | 136.2558 | 107.904
2.2003 | 45.3022 | -1.1814 | 22.6511 | 35.3034 | 27.753 | 2.2104 | 98.5041 | -0.79029 | 49.2521 | 76.2506 | 59.8332 | 2.2228 | 170.1821 | -0.80643 | 85.091 | 136.3214 | 107.9577
2.2021 | 45.32 | -1.1827 | 22.66 | 35.3625 | 27.8091 | 2.2128 | 98.6104 | -0.78994 | 49.3052 | 76.3237 | 59.8886 | 2.2242 | 169.969 | -0.80754 | 84.9845 | 136.195 | 107.8668
2.2043 | 45.4375 | -1.1811 | 22.7188 | 35.456 | 27.8831 | 2.2134 | 98.6641 | -0.7901 | 49.332 | 76.3855 | 59.9415 | 2.2268 | 169.9165 | -0.80907 | 84.9582 | 136.1289 | 107.8094
2.2062 | 45.5447 | -1.1809 | 22.7724 | 35.5446 | 27.9538 | 2.2152 | 98.6037 | -0.82232 | 49.3019 | 76.359 | 59.925 | 2.2291 | 169.8941 | -0.81078 | 84.9471 | 136.0979 | 107.7822
2.2084 | 45.5673 | -1.182 | 22.7837 | 35.581 | 27.9865 | 2.2173 | 98.3891 | -0.83195 | 49.1946 | 76.2378 | 59.8396 | 2.2312 | 169.9058 | -0.81001 | 84.9529 | 136.1136 | 107.796
2.2096 | 45.6537 | -1.1865 | 22.8269 | 35.5898 | 27.9808 | 2.2202 | 98.2467 | -0.83169 | 49.1233 | 76.1515 | 59.777 | 2.2324 | 169.7725 | -0.81121 | 84.8862 | 136.0771 | 107.7817
2.2119 | 45.6716 | -1.1865 | 22.8358 | 35.5887 | 27.9767 | 2.2233 | 98.0844 | -0.83085 | 49.0422 | 76.0603 | 59.7129 | 2.2335 | 169.6027 | -0.81352 | 84.8014 | 136.0425 | 107.7754
2.2149 | 45.6694 | -1.1859 | 22.8347 | 35.5875 | 27.976 | 2.2236 | 97.7864 | -0.83101 | 48.8932 | 75.8613 | 59.5636 | 2.2356 | 169.5998 | -0.81266 | 84.7999 | 136.1009 | 107.8343
2.2139 | 45.7042 | -1.1876 | 22.8521 | 35.6451 | 28.0277 | 2.225 | 97.6108 | -0.83127 | 48.8054 | 75.7185 | 59.45 | 2.237 | 169.685 | -0.81343 | 84.8425 | 136.1136 | 107.8328
2.2191 | 45.7685 | -1.1898 | 22.8842 | 35.6725 | 28.0444 | 2.2272 | 97.4792 | -0.83093 | 48.7396 | 75.6327 | 59.3861 | 2.2398 | 169.5994 | -0.81368 | 84.7997 | 136.0609 | 107.7943
2.2194 | 45.852 | -1.1902 | 22.926 | 35.7143 | 28.0723 | 2.2298 | 97.4016 | -0.83059 | 48.7008 | 75.5738 | 59.3402 | 2.2422 | 169.6643 | -0.81334 | 84.8322 | 136.0633 | 107.7859
2.2203 | 45.8561 | -1.1906 | 22.928 | 35.7014 | 28.0587 | 2.2316 | 97.3946 | -0.83016 | 48.6973 | 75.5553 | 59.3229 | 2.2435 | 169.761 | -0.81326 | 84.8805 | 136.1116 | 107.8181
2.223 | 45.9233 | -1.1899 | 22.9617 | 35.7649 | 28.111 | 2.2333 | 97.2678 | -0.83101 | 48.6339 | 75.477 | 59.2657 | 2.2461 | 169.8002 | -0.81326 | 84.9001 | 136.1612 | 107.8611
2.2248 | 46.001 | -1.1895 | 23.0005 | 35.7537 | 28.0869 | 2.236 | 97.3581 | -0.83127 | 48.6791 | 75.5122 | 59.2858 | 2.247 | 169.7768 | -0.81428 | 84.8884 | 136.1596 | 107.8635
2.2269 | 46.0636 | -1.1894 | 23.0318 | 35.8 | 28.1227 | 2.2383 | 97.5882 | -0.83101 | 48.7941 | 75.6022 | 59.3375 | 2.248 | 169.6809 | -0.81718 | 84.8405 | 136.072 | 107.7918
2.228 | 46.1307 | -1.1928 | 23.0653 | 35.8939 | 28.2055 | 2.2395 | 97.7452 | -0.8311 | 48.8726 | 75.6707 | 59.3798 | 2.2498 | 169.6639 | -0.81931 | 84.832 | 136.0437 | 107.7664
2.2309 | 46.1088 | -1.1922 | 23.0544 | 35.8629 | 28.1781 | 2.241 | 97.9047 | -0.8334 | 48.9524 | 75.7957 | 59.4783 | 2.2526 | 169.518 | -0.82006 | 84.759 | 135.9609 | 107.7079
2.2323 | 46.0878 | -1.1924 | 23.0439 | 35.8524 | 28.1711 | 2.2463 | 97.9722 | -0.83314 | 48.9861 | 75.8494 | 59.5207 | 2.2556 | 169.4733 | -0.8194 | 84.7366 | 135.9884 | 107.7429
2.2343 | 46.1356 | -1.1923 | 23.0678 | 35.8513 | 28.1621 | 2.2455 | 98.2803 | -0.83349 | 49.1402 | 76.0235 | 59.6435 | 2.2574 | 169.5656 | -0.8214 | 84.7828 | 136.0448 | 107.7839
2.2365 | 46.1141 | -1.1923 | 23.057 | 35.8206 | 28.1349 | 2.2472 | 98.2879 | -0.83365 | 49.1439 | 76.0323 | 59.651 | 2.2589 | 169.5836 | -0.82367 | 84.7918 | 136.064 | 107.8001
2.2383 | 46.1766 | -1.1929 | 23.0883 | 35.9069 | 28.2108 | 2.2504 | 98.2297 | -0.83289 | 49.1149 | 75.9881 | 59.6165 | 2.2612 | 169.6234 | -0.82367 | 84.8117 | 136.034 | 107.7634
2.2397 | 46.1391 | -1.1981 | 23.0695 | 35.8287 | 28.1389 | 2.2515 | 98.3199 | -0.8357 | 49.16 | 76.0636 | 59.6769 | 2.2625 | 169.7289 | -0.82426 | 84.8644 | 136.1068 | 107.8186
2.2431 | 46.161 | -1.1982 | 23.0805 | 35.8997 | 28.2062 | 2.2539 | 98.3566 | -0.83545 | 49.1783 | 76.1219 | 59.7291 | 2.2634 | 169.6286 | -0.82691 | 84.8143 | 136.0569 | 107.7855
2.2441 | 46.2323 | -1.2036 | 23.1162 | 35.951 | 28.2456 | 2.2555 | 98.4385 | -0.83561 | 49.2192 | 76.1678 | 59.7614 | 2.2657 | 169.4513 | -0.82623 | 84.7257 | 135.9682 | 107.7263
2.2457 | 46.2003 | -1.2067 | 23.1001 | 35.9253 | 28.2252 | 2.2563 | 98.4125 | -0.83579 | 49.2062 | 76.1598 | 59.7578 | 2.2687 | 169.5532 | -0.82691 | 84.7766 | 136.0492 | 107.7904
2.2471 | 46.1293 | -1.2088 | 23.0646 | 35.89 | 28.2018 | 2.2577 | 98.3788 | -0.83809 | 49.1894 | 76.1683 | 59.7718 | 2.2699 | 169.8987 | -0.8264 | 84.9493 | 136.1819 | 107.8654
2.2496 | 46.1461 | -1.2115 | 23.073 | 35.9337 | 28.2427 | 2.261 | 98.4039 | -0.83835 | 49.202 | 76.2059 | 59.8052 | 2.2723 | 169.6756 | -0.82632 | 84.8378 | 136.0804 | 107.8011
2.251 | 46.1982 | -1.2144 | 23.0991 | 35.9751 | 28.2754 | 2.2633 | 98.3013 | -0.83885 | 49.1506 | 76.1396 | 59.756 | 2.2742 | 169.6548 | -0.82751 | 84.8274 | 136.0501 | 107.7743
2.2528 | 46.1425 | -1.2144 | 23.0712 | 35.9523 | 28.2618 | 2.2656 | 98.3996 | -0.84765 | 49.1998 | 76.2097 | 59.8098 | 2.2763 | 169.5432 | -0.82956 | 84.7716 | 136.0045 | 107.7473
2.2546 | 45.9681 | -1.2146 | 22.9841 | 35.8201 | 28.1587 | 2.2669 | 98.4319 | -0.84833 | 49.2159 | 76.226 | 59.8206 | 2.2784 | 169.5141 | -0.82947 | 84.757 | 136.0799 | 107.8276
2.2575 | 45.996 | -1.2126 | 22.998 | 35.8738 | 28.2078 | 2.2698 | 98.369 | -0.8478 | 49.1845 | 76.1745 | 59.7796 | 2.2796 | 169.4122 | -0.82964 | 84.7061 | 136.009 | 107.7737
2.2581 | 46.0199 | -1.2136 | 23.01 | 35.8759 | 28.2059 | 2.2704 | 98.4127 | -0.8478 | 49.2064 | 76.1863 | 59.7842 | 2.2816 | 169.3311 | -0.83127 | 84.6655 | 135.9486 | 107.7268
2.2593 | 45.8659 | -1.2135 | 22.9329 | 35.7839 | 28.1395 | 2.2717 | 98.3222 | -0.85871 | 49.1611 | 76.1373 | 59.7502 | 2.2847 | 169.4933 | -0.83434 | 84.7467 | 136.0501 | 107.8012
2.2617 | 45.8287 | -1.2153 | 22.9144 | 35.7305 | 28.0924 | 2.2744 | 98.2935 | -0.85906 | 49.1467 | 76.118 | 59.7357 | 2.2866 | 169.5982 | -0.83451 | 84.7991 | 136.0526 | 107.7862
2.2633 | 45.8965 | -1.2155 | 22.9483 | 35.8394 | 28.19 | 2.2772 | 98.3047 | -0.85897 | 49.1523 | 76.1085 | 59.7244 | 2.2883 | 169.549 | -0.83828 | 84.7745 | 136.0284 | 107.7702
2.2658 | 45.9835 | -1.2149 | 22.9918 | 35.8278 | 28.1639 | 2.2787 | 98.357 | -0.85906 | 49.1785 | 76.1047 | 59.7119 | 2.2898 | 169.7118 | -0.84313 | 84.8559 | 136.1103 | 107.825
2.2685 | 45.9567 | -1.2149 | 22.9784 | 35.8244 | 28.165 | 2.2802 | 98.3748 | -0.85906 | 49.1874 | 76.0986 | 59.7028 | 2.2917 | 169.6963 | -0.84424 | 84.8481 | 136.1327 | 107.85
2.2706 | 45.9244 | -1.2177 | 22.9622 | 35.8136 | 28.1595 | 2.2815 | 98.317 | -0.86102 | 49.1585 | 76.0349 | 59.6488 | 2.2946 | 169.7502 | -0.84398 | 84.8751 | 136.1896 | 107.8979
2.2735 | 46.0275 | -1.2266 | 23.0138 | 35.8461 | 28.1749 | 2.2837 | 98.2806 | -0.86514 | 49.1403 | 76.0072 | 59.6271 | 2.2959 | 169.6329 | -0.84432 | 84.8164 | 136.131 | 107.8589
2.2742 | 46.0276 | -1.2389 | 23.0138 | 35.7826 | 28.1113 | 2.2868 | 98.2719 | -0.86465 | 49.136 | 76.0378 | 59.6592 | 2.2983 | 169.6731 | -0.8439 | 84.8365 | 136.111 | 107.8322
2.2757 | 45.8089 | -1.24 | 22.9044 | 35.6883 | 28.0535 | 2.2882 | 98.3338 | -0.8654 | 49.1669 | 76.0388 | 59.6499 | 2.3 | 169.635 | -0.8439 | 84.8175 | 136.092 | 107.8195
2.2763 | 45.8173 | -1.2427 | 22.9086 | 35.6828 | 28.0466 | 2.2908 | 98.3307 | -0.86489 | 49.1654 | 76.0672 | 59.6788 | 2.3032 | 169.5734 | -0.84407 | 84.7867 | 136.0512 | 107.789
2.279 | 45.7011 | -1.244 | 22.8506 | 35.6699 | 28.053 | 2.2918 | 98.2745 | -0.86532 | 49.1373 | 76.0642 | 59.6851 | 2.304 | 169.4513 | -0.84509 | 84.7256 | 136.0303 | 107.7884
2.2807 | 45.6455 | -1.2439 | 22.8227 | 35.5571 | 27.9495 | 2.2946 | 98.3154 | -0.86531 | 49.1577 | 76.0546 | 59.6687 | 2.3061 | 169.3625 | -0.84825 | 84.6813 | 136.0363 | 107.8092
2.284 | 45.5291 | -1.2446 | 22.7645 | 35.5139 | 27.9258 | 2.296 | 98.4119 | -0.86598 | 49.2059 | 76.1379 | 59.7359 | 2.3084 | 169.4336 | -0.85047 | 84.7168 | 136.0821 | 107.8431
2.2856 | 45.3599 | -1.2448 | 22.68 | 35.3894 | 27.8294 | 2.2978 | 98.3952 | -0.86531 | 49.1976 | 76.1695 | 59.7703 | 2.3101 | 169.5113 | -0.85235 | 84.7557 | 136.1011 | 107.8492
2.2873 | 45.2551 | -1.2443 | 22.6276 | 35.3819 | 27.8394 | 2.2988 | 98.3932 | -0.86607 | 49.1966 | 76.2036 | 59.8047 | 2.3122 | 169.525 | -0.85353 | 84.7625 | 136.0881 | 107.8339
2.2897 | 45.1667 | -1.2518 | 22.5834 | 35.3286 | 27.8008 | 2.3013 | 98.3657 | -0.8654 | 49.1828 | 76.2348 | 59.8405 | 2.3134 | 169.5416 | -0.85395 | 84.7708 | 136.0965 | 107.8395
2.291 | 45.0424 | -1.2514 | 22.5212 | 35.2864 | 27.7793 | 2.3029 | 98.4126 | -0.86581 | 49.2063 | 76.2533 | 59.8512 | 2.3154 | 169.4457 | -0.8556 | 84.7229 | 136.0887 | 107.8477
2.2927 | 45.0759 | -1.2505 | 22.5379 | 35.248 | 27.7354 | 2.3044 | 98.4009 | -0.86556 | 49.2004 | 76.2774 | 59.8772 | 2.3176 | 169.609 | -0.85603 | 84.8045 | 136.2104 | 107.9422
2.2941 | 44.9956 | -1.2511 | 22.4978 | 35.1929 | 27.6937 | 2.3057 | 98.416 | -0.86902 | 49.208 | 76.2553 | 59.8527 | 2.3197 | 169.7315 | -0.85721 | 84.8658 | 136.2718 | 107.9832
2.2975 | 45.0867 | -1.2512 | 22.5433 | 35.1935 | 27.679 | 2.3079 | 98.331 | -0.90073 | 49.1655 | 76.1164 | 59.7279 | 2.3208 | 169.6983 | -0.85789 | 84.8492 | 136.2752 | 107.9922
2.2987 | 45.1298 | -1.2521 | 22.5649 | 35.2301 | 27.7085 | 2.3103 | 98.021 | -0.92902 | 49.0105 | 75.9745 | 59.6377 | 2.3245 | 169.6302 | -0.85849 | 84.8151 | 136.2313 | 107.9596
2.3009 | 45.138 | -1.2518 | 22.569 | 35.2792 | 27.7562 | 2.3124 | 97.1294 | -0.92663 | 48.5647 | 75.5535 | 59.3653 | 2.3264 | 169.6159 | -0.86199 | 84.8079 | 136.1845 | 107.9152
2.3021 | 45.1865 | -1.2514 | 22.5932 | 35.3234 | 27.7923 | 2.3141 | 96.3376 | -0.9297 | 48.1688 | 75.0879 | 59.0317 | 2.3284 | 169.631 | -0.86233 | 84.8155 | 136.1621 | 107.8903
2.3043 | 45.2832 | -1.252 | 22.6416 | 35.2968 | 27.7496 | 2.3167 | 95.6289 | -0.9268 | 47.8144 | 74.5732 | 58.6351 | 2.3301 | 169.649 | -0.86438 | 84.8245 | 136.1713 | 107.8965
2.3051 | 45.3613 | -1.2525 | 22.6807 | 35.3459 | 27.7857 | 2.3183 | 95.0996 | -0.92987 | 47.5498 | 74.239 | 58.389 | 2.3318 | 169.7283 | -0.86523 | 84.8642 | 136.2111 | 107.923
2.3057 | 45.3898 | -1.2542 | 22.6949 | 35.4604 | 27.8954 | 2.3203 | 94.4995 | -0.92834 | 47.2498 | 73.8987 | 58.1488 | 2.3335 | 169.8347 | -0.86463 | 84.9173 | 136.2342 | 107.9284
2.3076 | 45.373 | -1.2556 | 22.6865 | 35.4371 | 27.875 | 2.3216 | 93.8696 | -0.92783 | 46.9348 | 73.5337 | 57.8888 | 2.335 | 169.8332 | -0.86677 | 84.9166 | 136.1937 | 107.8881
2.3107 | 45.4496 | -1.2553 | 22.7248 | 35.4954 | 27.9205 | 2.3234 | 93.3325 | -0.92825 | 46.6662 | 73.2402 | 57.6848 | 2.3392 | 169.8269 | -0.86839 | 84.9134 | 136.1807 | 107.8762
2.3138 | 45.4175 | -1.2549 | 22.7088 | 35.4893 | 27.9197 | 2.3255 | 93.1979 | -0.92622 | 46.5989 | 73.2377 | 57.7047 | 2.3405 | 169.9354 | -0.87009 | 84.9677 | 136.2251 | 107.9026
2.3153 | 45.4634 | -1.2615 | 22.7317 | 35.488 | 27.9108 | 2.3267 | 93.0531 | -0.92578 | 46.5266 | 73.1603 | 57.6514 | 2.3423 | 169.9791 | -0.87142 | 84.9895 | 136.2471 | 107.9173
2.3174 | 45.467 | -1.2607 | 22.7335 | 35.4697 | 27.8919 | 2.3293 | 93.4856 | -0.92537 | 46.7428 | 73.3064 | 57.7255 | 2.3438 | 169.9081 | -0.8705 | 84.9541 | 136.2416 | 107.9235
2.3192 | 45.5001 | -1.2607 | 22.75 | 35.4612 | 27.8779 | 2.3306 | 93.9244 | -0.9252 | 46.9622 | 73.5208 | 57.8668 | 2.3465 | 169.8076 | -0.871 | 84.9038 | 136.2013 | 107.9001
2.3205 | 45.514 | -1.2599 | 22.757 | 35.5031 | 27.9174 | 2.3319 | 94.3242 | -0.92453 | 47.1621 | 73.8456 | 58.1249 | 2.3486 | 169.7467 | -0.87225 | 84.8733 | 136.181 | 107.8899
2.3215 | 45.5131 | -1.2605 | 22.7565 | 35.5727 | 27.9872 | 2.3342 | 94.5297 | -0.9237 | 47.2648 | 73.9833 | 58.2283 | 2.352 | 169.745 | -0.87201 | 84.8725 | 136.1902 | 107.8993
2.3236 | 45.5165 | -1.2599 | 22.7583 | 35.4794 | 27.8933 | 2.3347 | 94.9308 | -0.92253 | 47.4654 | 74.1987 | 58.3769 | 2.3536 | 169.7716 | -0.87184 | 84.8858 | 136.2335 | 107.9382
2.3268 | 45.6129 | -1.259 | 22.8064 | 35.5574 | 27.9553 | 2.3375 | 95.3226 | -0.92288 | 47.6613 | 74.3997 | 58.5126 | 2.3551 | 169.7969 | -0.87581 | 84.8985 | 136.2566 | 107.9571
2.3295 | 45.66 | -1.2587 | 22.83 | 35.561 | 27.951 | 2.3392 | 95.7285 | -0.92007 | 47.8642 | 74.6073 | 58.6525 | 2.3579 | 169.7563 | -0.87906 | 84.8781 | 136.2166 | 107.9239
2.3307 | 45.8169 | -1.2589 | 22.9084 | 35.6094 | 27.9733 | 2.3411 | 95.973 | -0.9205 | 47.9865 | 74.7396 | 58.7441 | 2.3591 | 169.725 | -0.88162 | 84.8625 | 136.2112 | 107.9237
2.3314 | 45.7915 | -1.2593 | 22.8957 | 35.6468 | 28.0149 | 2.3431 | 96.3223 | -0.91982 | 48.1612 | 74.9292 | 58.8755 | 2.3607 | 169.6801 | -0.8829 | 84.84 | 136.1689 | 107.8889
2.3337 | 45.8433 | -1.261 | 22.9216 | 35.6629 | 28.0223 | 2.346 | 96.5167 | -0.91939 | 48.2583 | 75.0863 | 59.0002 | 2.3623 | 169.586 | -0.88384 | 84.793 | 136.162 | 107.8977
2.3349 | 45.9016 | -1.2606 | 22.9508 | 35.742 | 28.0917 | 2.3458 | 96.6555 | -0.91939 | 48.3278 | 75.2007 | 59.0915 | 2.3653 | 169.5898 | -0.88375 | 84.7949 | 136.1639 | 107.8989
2.3365 | 45.915 | -1.261 | 22.9575 | 35.7687 | 28.1162 | 2.3475 | 96.8176 | -0.9182 | 48.4088 | 75.2516 | 59.1154 | 2.3677 | 169.6536 | -0.8841 | 84.8268 | 136.1858 | 107.9102
2.3394 | 45.9276 | -1.2604 | 22.9638 | 35.705 | 28.0504 | 2.3485 | 97.0826 | -0.91913 | 48.5413 | 75.3643 | 59.1838 | 2.3698 | 169.6219 | -0.88571 | 84.8109 | 136.1401 | 107.8698
2.3415 | 45.926 | -1.2603 | 22.963 | 35.7791 | 28.1248 | 2.3497 | 97.1897 | -0.91931 | 48.5948 | 75.4478 | 59.2495 | 2.3724 | 169.6091 | -0.88733 | 84.8045 | 136.1239 | 107.8557
2.3442 | 45.8106 | -1.2596 | 22.9053 | 35.6714 | 28.0363 | 2.3538 | 97.2478 | -0.92016 | 48.6239 | 75.477 | 59.269 | 2.3735 | 169.5944 | -0.88884 | 84.7972 | 136.0968 | 107.831
2.3457 | 45.8487 | -1.2598 | 22.9244 | 35.7105 | 28.069 | 2.3543 | 97.3309 | -0.92059 | 48.6654 | 75.5385 | 59.3167 | 2.3755 | 169.5946 | -0.88926 | 84.7973 | 136.0669 | 107.8011
2.3474 | 45.8474 | -1.2598 | 22.9237 | 35.7398 | 28.0986 | 2.357 | 97.3911 | -0.92109 | 48.6956 | 75.5587 | 59.3269 | 2.3772 | 169.5506 | -0.88983 | 84.7753 | 136.0049 | 107.7465
2.3488 | 45.8744 | -1.2638 | 22.9372 | 35.7337 | 28.088 | 2.3575 | 97.44 | -0.9268 | 48.72 | 75.6238 | 59.3838 | 2.3797 | 169.5066 | -0.88933 | 84.7533 | 136.0129 | 107.7618
2.3515 | 45.9001 | -1.2689 | 22.95 | 35.7422 | 28.0921 | 2.3606 | 97.4552 | -0.92723 | 48.7276 | 75.5815 | 59.3389 | 2.3815 | 169.5671 | -0.88932 | 84.7835 | 136.0031 | 107.742
2.3538 | 45.8968 | -1.2727 | 22.9484 | 35.701 | 28.0515 | 2.3613 | 97.4007 | -0.92638 | 48.7003 | 75.5491 | 59.3156 | 2.3833 | 169.5719 | -0.89024 | 84.786 | 136.0257 | 107.7637
2.3548 | 45.9304 | -1.2732 | 22.9652 | 35.6678 | 28.0127 | 2.3634 | 97.4963 | -0.92697 | 48.7481 | 75.6169 | 59.3676 | 2.3863 | 169.5725 | -0.8922 | 84.7862 | 136.0162 | 107.7541
2.3564 | 45.8455 | -1.2726 | 22.9227 | 35.6103 | 27.9694 | 2.3648 | 97.5544 | -0.92604 | 48.7772 | 75.6709 | 59.4119 | 2.3882 | 169.6549 | -0.89707 | 84.8275 | 136.0979 | 107.8221
2.3588 | 45.9471 | -1.2725 | 22.9735 | 35.6261 | 27.9682 | 2.3666 | 97.6309 | -0.92638 | 48.8154 | 75.7092 | 59.4374 | 2.39 | 169.6505 | -0.89749 | 84.8252 | 136.0858 | 107.8107
2.3608 | 46.1774 | -1.2719 | 23.0887 | 35.7811 | 28.0849 | 2.3694 | 97.7607 | -0.92638 | 48.8803 | 75.7791 | 59.4856 | 2.3941 | 169.5677 | -0.89749 | 84.7839 | 136.0344 | 107.7731
2.3627 | 46.1907 | -1.2714 | 23.0954 | 35.8428 | 28.1443 | 2.3694 | 97.7504 | -0.9268 | 48.8752 | 75.839 | 59.5473 | 2.3951 | 169.6128 | -0.89903 | 84.8064 | 136.1071 | 107.8383
2.364 | 46.2533 | -1.273 | 23.1266 | 35.8842 | 28.1753 | 2.372 | 97.7392 | -0.93013 | 48.8696 | 75.8538 | 59.5639 | 2.3964 | 169.571 | -0.89869 | 84.7855 | 136.1161 | 107.8543
2.3658 | 46.2709 | -1.2748 | 23.1354 | 35.8882 | 28.1764 | 2.3728 | 97.6773 | -0.93183 | 48.8386 | 75.788 | 59.5085 | 2.3985 | 169.6302 | -0.89912 | 84.8151 | 136.1258 | 107.8541
2.3683 | 46.2483 | -1.277 | 23.1242 | 35.8572 | 28.1491 | 2.3752 | 97.7582 | -0.93175 | 48.8791 | 75.8435 | 59.5504 | 2.4005 | 169.571 | -0.89954 | 84.7855 | 136.1062 | 107.8444
2.3691 | 46.2376 | -1.2775 | 23.1188 | 35.8569 | 28.1506 | 2.3764 | 97.9893 | -0.9314 | 48.9947 | 75.964 | 59.6324 | 2.4028 | 169.5744 | -0.90065 | 84.7872 | 136.0781 | 107.8157
2.3716 | 46.1915 | -1.2767 | 23.0958 | 35.8638 | 28.1652 | 2.3797 | 98.0483 | -0.93243 | 49.0242 | 76.0036 | 59.6622 | 2.406 | 169.5264 | -0.90176 | 84.7632 | 136.1042 | 107.8498
2.3727 | 46.3037 | -1.2775 | 23.1518 | 35.9449 | 28.2276 | 2.3797 | 98.1179 | -0.93201 | 49.059 | 76.0434 | 59.6904 | 2.4081 | 169.4888 | -0.90397 | 84.7444 | 136.0256 | 107.7775
2.3753 | 46.3107 | -1.2794 | 23.1554 | 35.9187 | 28.2002 | 2.3837 | 98.0978 | -0.93192 | 49.0489 | 76.0283 | 59.6786 | 2.4096 | 169.4303 | -0.90448 | 84.7152 | 135.9965 | 107.7581
2.3772 | 46.2302 | -1.2798 | 23.1151 | 35.9234 | 28.2184 | 2.3858 | 98.1739 | -0.93209 | 49.0869 | 76.0863 | 59.724 | 2.4112 | 169.3845 | -0.90639 | 84.6923 | 135.9738 | 107.743
2.3798 | 46.2227 | -1.2813 | 23.1113 | 35.8648 | 28.1611 | 2.3874 | 98.2838 | -0.93396 | 49.1419 | 76.0765 | 59.6959 | 2.4138 | 169.2944 | -0.90672 | 84.6472 | 135.8688 | 107.653
2.3813 | 46.082 | -1.2853 | 23.041 | 35.75 | 28.0696 | 2.3888 | 98.3266 | -0.93371 | 49.1633 | 76.0879 | 59.7001 | 2.4155 | 169.4908 | -0.90859 | 84.7454 | 135.9671 | 107.7187
2.3838 | 46.0404 | -1.2857 | 23.0202 | 35.7242 | 28.0508 | 2.3899 | 98.4039 | -0.93414 | 49.202 | 76.1616 | 59.7609 | 2.4181 | 169.4883 | -0.90995 | 84.7441 | 135.9061 | 107.658
2.3844 | 46.0243 | -1.288 | 23.0122 | 35.7264 | 28.0557 | 2.3914 | 98.4463 | -0.9343 | 49.2232 | 76.1728 | 59.7651 | 2.4206 | 169.629 | -0.91149 | 84.8145 | 135.9566 | 107.6851
2.3865 | 46.0166 | -1.291 | 23.0083 | 35.7829 | 28.1135 | 2.3929 | 98.469 | -0.93422 | 49.2345 | 76.2141 | 59.8026 | 2.423 | 169.6301 | -0.91396 | 84.815 | 135.9374 | 107.6657
2.389 | 46.0026 | -1.2972 | 23.0013 | 35.7416 | 28.0745 | 2.3939 | 98.4773 | -0.93448 | 49.2387 | 76.2133 | 59.8004 | 2.4249 | 169.6796 | -0.91456 | 84.8398 | 135.9422 | 107.6623
2.3912 | 46.015 | -1.299 | 23.0075 | 35.743 | 28.0738 | 2.3964 | 98.3806 | -0.9395 | 49.1903 | 76.2205 | 59.8238 | 2.4254 | 169.6057 | -0.91687 | 84.8028 | 135.9255 | 107.6579
2.3937 | 45.9878 | -1.3005 | 22.9939 | 35.7695 | 28.1049 | 2.3986 | 98.5252 | -0.94044 | 49.2626 | 76.2979 | 59.8771 | 2.427 | 169.5023 | -0.91755 | 84.7511 | 135.8739 | 107.6235
2.3957 | 45.9715 | -1.3003 | 22.9857 | 35.7114 | 28.0495 | 2.4007 | 98.5225 | -0.94019 | 49.2613 | 76.2866 | 59.8661 | 2.4287 | 169.4861 | -0.91926 | 84.7431 | 135.876 | 107.6283
2.396 | 45.9072 | -1.3002 | 22.9536 | 35.6692 | 28.018 | 2.4018 | 98.3946 | -0.94335 | 49.1973 | 76.263 | 59.8639 | 2.4304 | 169.4422 | -0.91976 | 84.7211 | 135.9141 | 107.6737
2.3984 | 45.8592 | -1.305 | 22.9296 | 35.6208 | 27.9776 | 2.4034 | 98.338 | -0.94913 | 49.169 | 76.2503 | 59.8607 | 2.4334 | 169.2336 | -0.91951 | 84.6168 | 135.8398 | 107.6342
2.4004 | 45.8041 | -1.3173 | 22.9021 | 35.5196 | 27.8856 | 2.405 | 98.37 | -0.94964 | 49.185 | 76.2664 | 59.8714 | 2.435 | 169.1545 | -0.92045 | 84.5773 | 135.8304 | 107.6379
2.4018 | 45.7133 | -1.3202 | 22.8567 | 35.3595 | 27.7406 | 2.4069 | 98.4568 | -0.95493 | 49.2284 | 76.3103 | 59.9009 | 2.4386 | 169.0421 | -0.92113 | 84.5211 | 135.7842 | 107.6105
2.4049 | 45.5767 | -1.3236 | 22.7883 | 35.2716 | 27.6755 | 2.4082 | 98.4397 | -0.95544 | 49.2199 | 76.2869 | 59.8803 | 2.4405 | 169.0945 | -0.92625 | 84.5472 | 135.821 | 107.6386
2.4068 | 45.5379 | -1.3314 | 22.769 | 35.2081 | 27.6184 | 2.4104 | 98.3878 | -0.96064 | 49.1939 | 76.2715 | 59.8735 | 2.4425 | 169.1143 | -0.92993 | 84.5571 | 135.8113 | 107.6256
2.409 | 45.3343 | -1.3312 | 22.6672 | 35.1263 | 27.5705 | 2.4136 | 98.3478 | -0.96182 | 49.1739 | 76.2266 | 59.8353 | 2.4437 | 169.2327 | -0.93163 | 84.6163 | 135.8607 | 107.6552
2.4108 | 45.2246 | -1.3311 | 22.6123 | 35.0264 | 27.4889 | 2.4134 | 98.3185 | -0.96182 | 49.1592 | 76.212 | 59.8256 | 2.4463 | 169.1862 | -0.93257 | 84.5931 | 135.8176 | 107.6199
2.412 | 44.9614 | -1.3347 | 22.4807 | 34.9102 | 27.4166 | 2.4161 | 97.6995 | -0.96473 | 48.8497 | 75.8928 | 59.6095 | 2.4483 | 169.2509 | -0.93283 | 84.6255 | 135.85 | 107.6415
2.4138 | 44.78 | -1.3427 | 22.39 | 34.8154 | 27.352 | 2.4169 | 97.6274 | -0.96686 | 48.8137 | 75.822 | 59.5507 | 2.4504 | 169.31 | -0.93334 | 84.655 | 135.8495 | 107.6312
2.4163 | 44.5227 | -1.3404 | 22.2613 | 34.6815 | 27.261 | 2.4191 | 97.6348 | -0.97198 | 48.8174 | 75.8113 | 59.5388 | 2.4529 | 169.3479 | -0.93428 | 84.674 | 135.8186 | 107.5939
2.4166 | 44.3051 | -1.3424 | 22.1526 | 34.6279 | 27.2437 | 2.4207 | 97.7463 | -0.97206 | 48.8731 | 75.822 | 59.531 | 2.4538 | 169.4179 | -0.93573 | 84.709 | 135.8238 | 107.5874
2.4193 | 44.2436 | -1.3432 | 22.1218 | 34.7073 | 27.3333 | 2.422 | 97.7184 | -0.97368 | 48.8592 | 75.8283 | 59.5419 | 2.4559 | 169.3876 | -0.9365 | 84.6938 | 135.8287 | 107.5974
2.4223 | 44.2661 | -1.3425 | 22.1331 | 34.7334 | 27.3557 | 2.4248 | 97.6612 | -0.97257 | 48.8306 | 75.8145 | 59.5377 | 2.4579 | 169.3852 | -0.93852 | 84.6926 | 135.8877 | 107.6569
2.4243 | 44.2205 | -1.3415 | 22.1103 | 34.7905 | 27.4204 | 2.4265 | 97.6091 | -0.97317 | 48.8045 | 75.7785 | 59.5103 | 2.4604 | 169.2756 | -0.93885 | 84.6378 | 135.793 | 107.5804
2.4265 | 44.2487 | -1.3405 | 22.1244 | 34.8145 | 27.4397 | 2.4286 | 97.8086 | -0.97342 | 48.9043 | 75.8733 | 59.5719 | 2.4625 | 169.0941 | -0.94153 | 84.5471 | 135.6525 | 107.4702
2.4274 | 44.2866 | -1.3427 | 22.1433 | 34.8487 | 27.4676 | 2.4298 | 97.7923 | -0.97334 | 48.8961 | 75.8551 | 59.5564 | 2.4656 | 169.1766 | -0.94153 | 84.5883 | 135.6438 | 107.4477
2.4292 | 44.3925 | -1.3457 | 22.1963 | 34.872 | 27.4732 | 2.4315 | 98.3042 | -0.97291 | 49.1521 | 76.1511 | 59.767 | 2.4661 | 169.2083 | -0.94272 | 84.6042 | 135.6598 | 107.4584
2.4309 | 44.4308 | -1.3448 | 22.2154 | 34.911 | 27.5059 | 2.4333 | 98.3225 | -1.0115 | 49.1612 | 76.1995 | 59.8124 | 2.4688 | 169.1959 | -0.94392 | 84.598 | 135.6737 | 107.4744
2.4316 | 44.602 | -1.3464 | 22.301 | 35.0018 | 27.5681 | 2.4352 | 98.0113 | -1.0258 | 49.0056 | 76.0305 | 59.6953 | 2.4711 | 169.1764 | -0.94699 | 84.5882 | 135.6943 | 107.4982
2.4336 | 44.7088 | -1.3461 | 22.3544 | 35.1202 | 27.6687 | 2.4369 | 97.3177 | -1.0257 | 48.6589 | 75.7487 | 59.5291 | 2.4734 | 169.2276 | -0.94913 | 84.6138 | 135.7301 | 107.5255
2.4362 | 44.7366 | -1.3451 | 22.3683 | 35.174 | 27.7179 | 2.4387 | 96.7454 | -1.028 | 48.3727 | 75.4279 | 59.3036 | 2.4755 | 169.3498 | -0.95032 | 84.6749 | 135.7813 | 107.5564
2.4392 | 44.7886 | -1.3444 | 22.3943 | 35.1499 | 27.6851 | 2.4411 | 96.1056 | -1.0393 | 48.0528 | 75.0642 | 59.0466 | 2.4774 | 169.2889 | -0.95203 | 84.6444 | 135.7011 | 107.4862
2.4402 | 44.8571 | -1.3431 | 22.4286 | 35.214 | 27.7378 | 2.4425 | 95.3424 | -1.0405 | 47.6712 | 74.6677 | 58.7773 | 2.4789 | 169.26 | -0.95263 | 84.63 | 135.7467 | 107.5367
2.4431 | 44.9624 | -1.3451 | 22.4812 | 35.2518 | 27.7581 | 2.444 | 94.5251 | -1.0354 | 47.2626 | 74.2235 | 58.4693 | 2.4807 | 169.2708 | -0.95288 | 84.6354 | 135.8321 | 107.6203
2.4437 | 44.8585 | -1.3453 | 22.4292 | 35.2149 | 27.7385 | 2.4451 | 93.7534 | -1.0415 | 46.8767 | 73.8034 | 58.1778 | 2.4825 | 169.2875 | -0.95246 | 84.6438 | 135.8704 | 107.6558
2.4456 | 44.9361 | -1.3443 | 22.468 | 35.2486 | 27.7593 | 2.4461 | 93.0217 | -1.0411 | 46.5109 | 73.4025 | 57.8988 | 2.484 | 169.2876 | -0.95348 | 84.6438 | 135.8706 | 107.656
2.4488 | 45.0565 | -1.3443 | 22.5283 | 35.3238 | 27.8144 | 2.4489 | 92.5584 | -1.048 | 46.2792 | 73.1316 | 57.7052 | 2.4857 | 169.2478 | -0.9545 | 84.6239 | 135.8108 | 107.6028
2.4508 | 45.1635 | -1.3435 | 22.5817 | 35.4272 | 27.9 | 2.4498 | 92.3266 | -1.0462 | 46.1633 | 73.0055 | 57.6177 | 2.4899 | 169.1945 | -0.95776 | 84.5972 | 135.8245 | 107.6254
2.452 | 45.3545 | -1.3435 | 22.6772 | 35.4677 | 27.9086 | 2.4522 | 92.1738 | -1.0482 | 46.0869 | 72.8743 | 57.512 | 2.4924 | 169.2273 | -0.96193 | 84.6136 | 135.7814 | 107.5768
2.4539 | 45.4777 | -1.3526 | 22.7389 | 35.5004 | 27.9207 | 2.4541 | 91.9884 | -1.0485 | 45.9942 | 72.7717 | 57.4402 | 2.4933 | 169.1757 | -0.96526 | 84.5879 | 135.726 | 107.53
2.4555 | 45.4609 | -1.3551 | 22.7304 | 35.5022 | 27.9254 | 2.4568 | 92.0194 | -1.0487 | 46.0097 | 72.9871 | 57.6506 | 2.4945 | 169.0698 | -0.965 | 84.5349 | 135.633 | 107.4547
2.4577 | 45.4487 | -1.3565 | 22.7244 | 35.4013 | 27.8265 | 2.4584 | 92.2303 | -1.0478 | 46.1152 | 73.0925 | 57.7208 | 2.4973 | 168.9971 | -0.96671 | 84.4986 | 135.6168 | 107.4506
2.4579 | 45.4192 | -1.3562 | 22.7096 | 35.3765 | 27.8066 | 2.4594 | 92.4634 | -1.051 | 46.2317 | 73.2094 | 57.7989 | 2.4992 | 169.062 | -0.96696 | 84.531 | 135.6493 | 107.4723
2.4601 | 45.5209 | -1.3558 | 22.7604 | 35.4223 | 27.8355 | 2.4606 | 92.5804 | -1.0509 | 46.2902 | 73.2779 | 57.8478 | 2.5006 | 169.142 | -0.96756 | 84.571 | 135.6793 | 107.489
2.4635 | 45.5675 | -1.3552 | 22.7837 | 35.4305 | 27.836 | 2.4641 | 92.8384 | -1.0496 | 46.4192 | 73.4218 | 57.9487 | 2.5033 | 169.0499 | -0.96927 | 84.5249 | 135.6235 | 107.4485
2.465 | 45.5165 | -1.3569 | 22.7583 | 35.4102 | 27.8241 | 2.4639 | 92.8297 | -1.0486 | 46.4149 | 73.4173 | 57.9457 | 2.5053 | 169.0754 | -0.97231 | 84.5377 | 135.6466 | 107.4674
2.4666 | 45.4828 | -1.3654 | 22.7414 | 35.2893 | 27.7088 | 2.4651 | 93.0156 | -1.0487 | 46.5078 | 73.5203 | 58.0177 | 2.5069 | 169.057 | -0.97242 | 84.5285 | 135.5974 | 107.4212
2.4679 | 45.3244 | -1.3651 | 22.6622 | 35.1851 | 27.631 | 2.4671 | 93.3982 | -1.0485 | 46.6991 | 73.7315 | 58.1652 | 2.509 | 168.9198 | -0.97215 | 84.4599 | 135.6088 | 107.4555
2.4705 | 45.2435 | -1.3653 | 22.6217 | 35.1747 | 27.6341 | 2.4699 | 93.8702 | -1.0461 | 46.9351 | 74.0123 | 58.3672 | 2.5102 | 168.8582 | -0.972 | 84.4291 | 135.628 | 107.4849
2.4731 | 45.1729 | -1.3642 | 22.5865 | 35.1143 | 27.5854 | 2.4708 | 94.2294 | -1.046 | 47.1147 | 73.9918 | 58.2869 | 2.511 | 168.8408 | -0.97258 | 84.4204 | 135.6593 | 107.5192
2.4745 | 45.0983 | -1.3632 | 22.5492 | 35.1219 | 27.6055 | 2.4726 | 94.6126 | -1.0453 | 47.3063 | 74.1434 | 58.3746 | 2.5146 | 168.8269 | -0.97349 | 84.4135 | 135.6525 | 107.5147
2.4759 | 45.028 | -1.3639 | 22.514 | 35.0868 | 27.5821 | 2.4744 | 94.8525 | -1.0448 | 47.4263 | 74.2683 | 58.4595 | 2.5175 | 168.8398 | -0.9772 | 84.4199 | 135.6494 | 107.5094
2.4792 | 45.0308 | -1.3626 | 22.5154 | 35.113 | 27.6079 | 2.476 | 95.2207 | -1.0446 | 47.6104 | 74.4474 | 58.5772 | 2.518 | 168.751 | -0.97968 | 84.3755 | 135.6052 | 107.48
2.4805 | 45.0551 | -1.3604 | 22.5275 | 35.1249 | 27.6157 | 2.4783 | 95.5881 | -1.0443 | 47.794 | 74.651 | 58.7197 | 2.5207 | 168.6753 | -0.98028 | 84.3376 | 135.5574 | 107.4449
2.4825 | 45.0963 | -1.3649 | 22.5481 | 35.136 | 27.6199 | 2.4798 | 96.0412 | -1.043 | 48.0206 | 74.9024 | 58.8956 | 2.523 | 168.6797 | -0.98071 | 84.3399 | 135.5597 | 107.4464
2.4836 | 44.9972 | -1.3642 | 22.4986 | 35.1464 | 27.6468 | 2.4828 | 96.3091 | -1.0425 | 48.1545 | 74.9863 | 58.9348 | 2.524 | 168.7662 | -0.98096 | 84.3831 | 135.663 | 107.5353
2.4862 | 45.1034 | -1.364 | 22.5517 | 35.2195 | 27.7022 | 2.4843 | 96.4463 | -1.0471 | 48.2231 | 75.0654 | 58.991 | 2.525 | 168.7839 | -0.98096 | 84.392 | 135.6918 | 107.5612
2.4877 | 45.186 | -1.3632 | 22.593 | 35.2557 | 27.7247 | 2.4848 | 96.4623 | -1.0506 | 48.2312 | 75.0488 | 58.9718 | 2.5262 | 168.6722 | -0.9813 | 84.3361 | 135.616 | 107.504
2.4893 | 45.3128 | -1.3627 | 22.6564 | 35.374 | 27.8219 | 2.486 | 96.5695 | -1.0504 | 48.2848 | 75.1274 | 59.0325 | 2.5282 | 168.6464 | -0.98241 | 84.3232 | 135.6133 | 107.5055
2.4918 | 45.4433 | -1.3637 | 22.7216 | 35.4344 | 27.8605 | 2.4883 | 96.637 | -1.0487 | 48.3185 | 75.236 | 59.1298 | 2.531 | 168.6204 | -0.98275 | 84.3102 | 135.5703 | 107.4669
2.4932 | 45.5947 | -1.3634 | 22.7974 | 35.5301 | 27.9309 | 2.4892 | 96.769 | -1.0486 | 48.3845 | 75.317 | 59.1888 | 2.5342 | 168.5366 | -0.98472 | 84.2683 | 135.5486 | 107.4592
2.4953 | 45.6079 | -1.3631 | 22.8039 | 35.5166 | 27.9153 | 2.4919 | 96.9299 | -1.0466 | 48.465 | 75.4222 | 59.2672 | 2.5352 | 168.6156 | -0.98659 | 84.3078 | 135.5983 | 107.4957
2.4968 | 45.6116 | -1.3632 | 22.8058 | 35.5035 | 27.9015 | 2.4936 | 96.9523 | -1.0467 | 48.4762 | 75.4284 | 59.2697 | 2.5361 | 168.6088 | -0.98972 | 84.3044 | 135.6053 | 107.5038
2.4999 | 45.6338 | -1.3626 | 22.8169 | 35.5445 | 27.9389 | 2.4947 | 96.9806 | -1.0465 | 48.4903 | 75.4275 | 59.2641 | 2.539 | 168.4939 | -0.98995 | 84.2469 | 135.4978 | 107.4155
2.5001 | 45.8493 | -1.3647 | 22.9247 | 35.7275 | 28.086 | 2.4973 | 97.0369 | -1.0459 | 48.5184 | 75.5406 | 59.3678 | 2.5399 | 168.4277 | -0.99003 | 84.2138 | 135.4347 | 107.3634
2.5029 | 45.8667 | -1.3649 | 22.9333 | 35.8112 | 28.1668 | 2.4992 | 97.2764 | -1.0455 | 48.6382 | 75.6753 | 59.4626 | 2.539 | 168.3538 | -0.99112 | 84.1769 | 135.4079 | 107.3489
2.5045 | 45.8605 | -1.3649 | 22.9302 | 35.8081 | 28.1647 | 2.4998 | 97.5074 | -1.0457 | 48.7537 | 75.8008 | 59.5496 | 2.5434 | 167.8361 | -0.99112 | 83.918 | 135.129 | 107.1564
2.5064 | 45.8639 | -1.3646 | 22.932 | 35.8398 | 28.1958 | 2.5019 | 97.6336 | -1.0447 | 48.8168 | 75.8588 | 59.5866 | 2.546 | 167.9132 | -0.99205 | 83.9566 | 135.1777 | 107.1922
2.508 | 45.8187 | -1.3636 | 22.9094 | 35.8521 | 28.2156 | 2.505 | 97.8515 | -1.0447 | 48.9257 | 76.0077 | 59.6992 | 2.5477 | 167.9973 | -0.99282 | 83.9986 | 135.1998 | 107.2003
2.5101 | 45.7797 | -1.372 | 22.8898 | 35.8235 | 28.1936 | 2.5047 | 98.1628 | -1.0503 | 49.0814 | 76.179 | 59.8186 | 2.549 | 167.9243 | -0.99367 | 83.9621 | 135.1434 | 107.156
2.5122 | 45.8065 | -1.3747 | 22.9033 | 35.7772 | 28.1428 | 2.5075 | 98.2286 | -1.0497 | 49.1143 | 76.2119 | 59.8404 | 2.5509 | 167.7528 | -0.99666 | 83.8764 | 135.088 | 107.1292
2.5144 | 45.798 | -1.38 | 22.899 | 35.7986 | 28.1656 | 2.5094 | 98.3156 | -1.0489 | 49.1578 | 76.2703 | 59.8843 | 2.5528 | 167.7377 | -0.99743 | 83.8688 | 135.1006 | 107.1443
2.5162 | 45.7819 | -1.3798 | 22.8909 | 35.7855 | 28.1552 | 2.5104 | 98.3823 | -1.05 | 49.1911 | 76.3387 | 59.9417 | 2.554 | 167.7389 | -0.99828 | 83.8695 | 135.1013 | 107.1448
2.5188 | 45.7159 | -1.3795 | 22.858 | 35.6925 | 28.0732 | 2.5127 | 98.4297 | -1.0486 | 49.2149 | 76.3873 | 59.9823 | 2.5561 | 167.6259 | -0.99828 | 83.813 | 135.0448 | 107.1071
2.5201 | 45.6954 | -1.3789 | 22.8477 | 35.6821 | 28.0662 | 2.514 | 98.3094 | -1.0489 | 49.1547 | 76.3322 | 59.9473 | 2.5587 | 167.5956 | -0.99846 | 83.7978 | 134.9696 | 107.037
2.5215 | 45.675 | -1.3777 | 22.8375 | 35.6568 | 28.0443 | 2.5151 | 98.2784 | -1.0487 | 49.1392 | 76.3067 | 59.9269 | 2.5605 | 168.2134 | -0.99871 | 84.1067 | 135.2586 | 107.223
2.523 | 45.6294 | -1.3782 | 22.8147 | 35.5891 | 27.9842 | 2.5173 | 98.3344 | -1.049 | 49.1672 | 76.3447 | 59.9556 | 2.5606 | 168.3121 | -1.0018 | 84.156 | 135.2782 | 107.2262
2.5248 | 45.6228 | -1.3787 | 22.8114 | 35.5758 | 27.972 | 2.5187 | 98.3467 | -1.0496 | 49.1734 | 76.3459 | 59.9548 | 2.564 | 167.8101 | -1.0027 | 83.905 | 135.0674 | 107.099
2.5265 | 45.6792 | -1.3824 | 22.8396 | 35.5744 | 27.9612 | 2.5204 | 98.2162 | -1.0496 | 49.1081 | 76.2806 | 59.9113 | 2.5663 | 167.8056 | -1.0025 | 83.9028 | 135.0451 | 107.0775
2.5294 | 45.6809 | -1.399 | 22.8405 | 35.6471 | 28.0337 | 2.523 | 98.2957 | -1.0505 | 49.1478 | 76.2955 | 59.9129 | 2.5671 | 167.884 | -1.005 | 83.942 | 135.0546 | 107.0739
2.5317 | 45.6415 | -1.4081 | 22.8208 | 35.6435 | 28.0365 | 2.5253 | 98.3357 | -1.052 | 49.1679 | 76.3207 | 59.9314 | 2.5687 | 167.8715 | -1.0045 | 83.9358 | 135.0283 | 107.0497
2.5338 | 45.4827 | -1.4363 | 22.7414 | 35.5872 | 28.0068 | 2.5274 | 98.3349 | -1.0554 | 49.1675 | 76.3207 | 59.9315 | 2.5708 | 167.8526 | -1.0043 | 83.9263 | 135.0788 | 107.1033
2.5333 | 45.0913 | -1.4473 | 22.5456 | 35.4077 | 27.8925 | 2.528 | 98.3642 | -1.0661 | 49.1821 | 76.2815 | 59.8875 | 2.5734 | 167.8516 | -1.008 | 83.9258 | 135.0787 | 107.1034
2.5363 | 44.2888 | -1.4452 | 22.1444 | 34.8963 | 27.5148 | 2.529 | 98.4214 | -1.0668 | 49.2107 | 76.3102 | 59.9066 | 2.5742 | 168.0253 | -1.0094 | 84.0127 | 135.1757 | 107.1715
2.5383 | 43.7672 | -1.4432 | 21.8836 | 34.6352 | 27.3407 | 2.5316 | 98.3741 | -1.0663 | 49.187 | 76.2815 | 59.8858 | 2.5756 | 168.0307 | -1.0104 | 84.0154 | 135.1685 | 107.1634
2.5408 | 43.377 | -1.4433 | 21.6885 | 34.4002 | 27.1707 | 2.5335 | 98.3812 | -1.0664 | 49.1906 | 76.285 | 59.8882 | 2.5781 | 167.9443 | -1.0087 | 83.9721 | 135.1051 | 107.1144
2.5416 | 43.1455 | -1.4435 | 21.5727 | 34.2644 | 27.0735 | 2.5358 | 98.4275 | -1.0662 | 49.2138 | 76.2982 | 59.8936 | 2.5796 | 168.3497 | -1.0094 | 84.1749 | 135.3679 | 107.3096
2.5444 | 42.8642 | -1.4407 | 21.4321 | 34.2184 | 27.0744 | 2.5377 | 98.474 | -1.0666 | 49.237 | 76.3415 | 59.9291 | 2.5812 | 168.3842 | -1.0105 | 84.1921 | 135.4253 | 107.3613
2.5468 | 42.5525 | -1.4417 | 21.2762 | 34.0027 | 26.9106 | 2.5415 | 98.4742 | -1.0661 | 49.2371 | 76.3565 | 59.9441 | 2.583 | 168.3214 | -1.0136 | 84.1607 | 135.3942 | 107.3407
2.5488 | 42.3597 | -1.4405 | 21.1799 | 33.8512 | 26.7912 | 2.5411 | 98.3788 | -1.0686 | 49.1894 | 76.2891 | 59.8926 | 2.5843 | 168.3258 | -1.0154 | 84.1629 | 135.4266 | 107.3723
2.549 | 42.286 | -1.4401 | 21.143 | 33.7493 | 26.7016 | 2.5427 | 98.4206 | -1.0691 | 49.2103 | 76.3001 | 59.8966 | 2.5859 | 168.3308 | -1.0163 | 84.1654 | 135.4392 | 107.3841
2.5507 | 42.427 | -1.4407 | 21.2135 | 33.7898 | 26.7187 | 2.5443 | 98.4434 | -1.0688 | 49.2217 | 76.3564 | 59.9492 | 2.5878 | 168.2962 | -1.017 | 84.1481 | 135.422 | 107.3726
2.5522 | 43.0204 | -1.44 | 21.5102 | 34.1415 | 26.9714 | 2.5453 | 98.5017 | -1.0683 | 49.2508 | 76.3705 | 59.9535 | 2.5894 | 168.0596 | -1.0178 | 84.0298 | 135.3238 | 107.3139
2.5544 | 43.3429 | -1.4395 | 21.6715 | 34.2727 | 27.0489 | 2.5482 | 98.5546 | -1.0709 | 49.2773 | 76.4273 | 60.0015 | 2.5918 | 168.0344 | -1.0182 | 84.0172 | 135.3212 | 107.3155
2.5575 | 43.6306 | -1.4388 | 21.8153 | 34.4714 | 27.1997 | 2.5496 | 98.37 | -1.0712 | 49.185 | 76.335 | 59.94 | 2.5936 | 167.9972 | -1.0206 | 83.9986 | 135.3529 | 107.3534
2.5591 | 43.5999 | -1.4385 | 21.8 | 34.4661 | 27.1994 | 2.5521 | 98.2547 | -1.0753 | 49.1273 | 76.2778 | 59.902 | 2.5951 | 167.9886 | -1.0211 | 83.9943 | 135.2687 | 107.2706
2.5601 | 43.6187 | -1.4386 | 21.8094 | 34.3855 | 27.1157 | 2.5537 | 98.1537 | -1.0756 | 49.0768 | 76.2273 | 59.8684 | 2.5956 | 167.9872 | -1.0213 | 83.9936 | 135.238 | 107.2401
2.5638 | 43.793 | -1.4372 | 21.8965 | 34.4725 | 27.1736 | 2.5548 | 98.1327 | -1.0753 | 49.0664 | 76.2118 | 59.8563 | 2.5993 | 167.9207 | -1.021 | 83.9603 | 135.2047 | 107.2179
2.5652 | 43.9344 | -1.4373 | 21.9672 | 34.6132 | 27.2908 | 2.5566 | 98.2337 | -1.0754 | 49.1168 | 76.3023 | 59.93 | 2.6001 | 167.9082 | -1.0217 | 83.9541 | 135.1985 | 107.2138
2.5669 | 44.0559 | -1.437 | 22.028 | 34.6989 | 27.3563 | 2.5582 | 98.2214 | -1.0757 | 49.1107 | 76.3012 | 59.9309 | 2.6025 | 167.8729 | -1.0222 | 83.9365 | 135.191 | 107.2121
2.569 | 44.1771 | -1.4366 | 22.0886 | 34.7995 | 27.4366 | 2.559 | 98.1223 | -1.0751 | 49.0611 | 76.2516 | 59.8978 | 2.6043 | 168.1853 | -1.0219 | 84.0927 | 135.3771 | 107.3462
2.5715 | 44.3524 | -1.4353 | 22.1762 | 34.932 | 27.5399 | 2.5619 | 98.148 | -1.075 | 49.074 | 76.2694 | 59.9114 | 2.6057 | 168.3889 | -1.0223 | 84.1945 | 135.479 | 107.4141
2.5745 | 44.3747 | -1.4348 | 22.1874 | 34.9481 | 27.5523 | 2.5641 | 98.2081 | -1.0761 | 49.104 | 76.2796 | 59.9116 | 2.6074 | 168.3795 | -1.0261 | 84.1898 | 135.5147 | 107.4514
2.5748 | 44.5265 | -1.4353 | 22.2633 | 35.009 | 27.5879 | 2.5671 | 98.4412 | -1.0755 | 49.2206 | 76.3911 | 59.9842 | 2.6083 | 168.4227 | -1.0288 | 84.2113 | 135.5166 | 107.4461
2.5773 | 44.7603 | -1.435 | 22.3802 | 35.1409 | 27.6808 | 2.5676 | 98.5678 | -1.0765 | 49.2839 | 76.4645 | 60.0365 | 2.6108 | 168.4739 | -1.0305 | 84.237 | 135.5624 | 107.4834
2.5791 | 44.8671 | -1.4347 | 22.4336 | 35.1992 | 27.7214 | 2.5696 | 98.6494 | -1.0759 | 49.3247 | 76.4952 | 60.0536 | 2.6127 | 168.5631 | -1.031 | 84.2815 | 135.607 | 107.5132
2.5801 | 44.9151 | -1.4354 | 22.4576 | 35.2483 | 27.7625 | 2.5709 | 98.7017 | -1.0761 | 49.3508 | 76.5514 | 60.1011 | 2.6131 | 168.5713 | -1.0315 | 84.2857 | 135.6112 | 107.516
2.581 | 44.894 | -1.4378 | 22.447 | 35.218 | 27.7357 | 2.5731 | 98.7727 | -1.076 | 49.3863 | 76.5719 | 60.1097 | 2.6161 | 168.5662 | -1.0307 | 84.2831 | 135.6185 | 107.5242
2.5836 | 44.902 | -1.4371 | 22.451 | 35.1619 | 27.6783 | 2.5741 | 98.7569 | -1.0757 | 49.3784 | 76.5439 | 60.0844 | 2.6178 | 168.7326 | -1.0325 | 84.3663 | 135.6819 | 107.5598
2.5863 | 44.8997 | -1.4373 | 22.4499 | 35.1058 | 27.6226 | 2.5759 | 98.8773 | -1.0761 | 49.4386 | 76.6242 | 60.1446 | 2.6201 | 168.622 | -1.0339 | 84.311 | 135.6068 | 107.5031
2.5892 | 44.868 | -1.4372 | 22.434 | 35.0599 | 27.5819 | 2.5783 | 98.9037 | -1.0759 | 49.4519 | 76.6574 | 60.1734 | 2.6211 | 168.7292 | -1.0365 | 84.3646 | 135.6207 | 107.4992
2.5913 | 44.9449 | -1.4368 | 22.4725 | 35.0934 | 27.6026 | 2.5811 | 98.9923 | -1.0775 | 49.4961 | 76.7318 | 60.2331 | 2.6225 | 168.7861 | -1.0362 | 84.393 | 135.6291 | 107.4981
2.5931 | 44.7964 | -1.4361 | 22.3982 | 34.984 | 27.518 | 2.5826 | 99.1327 | -1.0779 | 49.5664 | 76.8371 | 60.315 | 2.6238 | 168.7924 | -1.0368 | 84.3962 | 135.6323 | 107.5003
2.5941 | 44.8594 | -1.4363 | 22.4297 | 35.0056 | 27.529 | 2.5838 | 99.1311 | -1.078 | 49.5655 | 76.8563 | 60.3344 | 2.6271 | 168.6271 | -1.0371 | 84.3136 | 135.5697 | 107.4652
2.5967 | 44.9063 | -1.4365 | 22.4532 | 35.039 | 27.5547 | 2.5854 | 99.1536 | -1.0778 | 49.5768 | 76.8725 | 60.3469 | 2.6283 | 168.6156 | -1.0367 | 84.3078 | 135.5939 | 107.4913
2.5975 | 44.7925 | -1.4371 | 22.3963 | 35.0122 | 27.5468 | 2.587 | 99.1554 | -1.0903 | 49.5777 | 76.8798 | 60.3539 | 2.6289 | 168.7652 | -1.041 | 84.3826 | 135.6692 | 107.5417
2.5984 | 44.8508 | -1.4368 | 22.4254 | 35.0363 | 27.5612 | 2.5927 | 99.1694 | -1.0935 | 49.5847 | 76.8772 | 60.3489 | 2.6314 | 168.7714 | -1.0433 | 84.3857 | 135.6425 | 107.514
2.6016 | 44.8876 | -1.4368 | 22.4438 | 35.1247 | 27.6434 | 2.5917 | 99.5936 | -1.0944 | 49.7968 | 77.1244 | 60.5254 | 2.633 | 168.6853 | -1.0457 | 84.3427 | 135.6398 | 107.5256
2.6037 | 44.9105 | -1.4368 | 22.4552 | 35.1961 | 27.7111 | 2.5932 | 99.5432 | -1.0935 | 49.7716 | 77.0641 | 60.4735 | 2.6352 | 168.6064 | -1.0459 | 84.3032 | 135.5903 | 107.4893
2.6051 | 44.8849 | -1.4364 | 22.4425 | 35.1783 | 27.6975 | 2.5959 | 99.5267 | -1.0968 | 49.7634 | 77.0562 | 60.4684 | 2.6363 | 168.4314 | -1.0461 | 84.2157 | 135.5428 | 107.4709
2.6076 | 45.0437 | -1.4399 | 22.5219 | 35.2481 | 27.7408 | 2.5974 | 99.4855 | -1.0964 | 49.7428 | 77.0156 | 60.4346 | 2.6371 | 168.4108 | -1.0456 | 84.2054 | 135.4925 | 107.424
2.6087 | 45.0673 | -1.4402 | 22.5336 | 35.3099 | 27.7987 | 2.5989 | 99.3656 | -1.096 | 49.6828 | 76.9156 | 60.3546 | 2.6387 | 168.4259 | -1.0463 | 84.2129 | 135.4701 | 107.3991
2.6105 | 44.9527 | -1.4408 | 22.4764 | 35.2327 | 27.7406 | 2.6 | 99.2901 | -1.0962 | 49.645 | 76.8328 | 60.2845 | 2.6414 | 168.6337 | -1.0454 | 84.3169 | 135.5139 | 107.4083
2.6132 | 44.9751 | -1.4407 | 22.4876 | 35.2539 | 27.7581 | 2.6022 | 99.2269 | -1.0975 | 49.6134 | 76.8064 | 60.2685 | 2.6428 | 168.5751 | -1.0463 | 84.2876 | 135.5048 | 107.4089
2.615 | 45.1607 | -1.4391 | 22.5803 | 35.3415 | 27.8147 | 2.6054 | 99.2228 | -1.0971 | 49.6114 | 76.7993 | 60.2621 | 2.6452 | 168.436 | -1.047 | 84.218 | 135.5053 | 107.4326
2.6171 | 45.1541 | -1.4391 | 22.5771 | 35.3432 | 27.8176 | 2.6056 | 99.0809 | -1.1013 | 49.5405 | 76.7388 | 60.2253 | 2.6461 | 168.5192 | -1.0494 | 84.2596 | 135.5371 | 107.4506
2.6182 | 45.1382 | -1.4401 | 22.5691 | 35.3804 | 27.8574 | 2.6079 | 98.7127 | -1.102 | 49.3563 | 76.5498 | 60.0976 | 2.6494 | 168.5318 | -1.0527 | 84.2659 | 135.5238 | 107.4352
2.6207 | 45.2519 | -1.4463 | 22.6259 | 35.4479 | 27.9059 | 2.6103 | 98.7529 | -1.103 | 49.3765 | 76.57 | 60.1112 | 2.6497 | 168.5948 | -1.0561 | 84.2974 | 135.5457 | 107.4466
2.6219 | 45.3537 | -1.4469 | 22.6769 | 35.4539 | 27.895 | 2.6126 | 98.809 | -1.1029 | 49.4045 | 76.593 | 60.1249 | 2.6519 | 168.6076 | -1.0577 | 84.3038 | 135.5623 | 107.461
2.6234 | 45.2104 | -1.4464 | 22.6052 | 35.4672 | 27.9321 | 2.6141 | 98.817 | -1.1026 | 49.4085 | 76.592 | 60.1225 | 2.6538 | 168.582 | -1.0589 | 84.291 | 135.5796 | 107.4826
2.6245 | 45.283 | -1.4465 | 22.6415 | 35.4785 | 27.9314 | 2.6158 | 98.8339 | -1.1031 | 49.4169 | 76.6105 | 60.1382 | 2.6554 | 168.547 | -1.0571 | 84.2735 | 135.6419 | 107.5507
2.6265 | 45.3686 | -1.4501 | 22.6843 | 35.5917 | 28.0303 | 2.6166 | 98.7238 | -1.104 | 49.3619 | 76.5705 | 60.1166 | 2.6584 | 168.4079 | -1.057 | 84.204 | 135.5723 | 107.5043
2.629 | 45.3564 | -1.4512 | 22.6782 | 35.5557 | 27.9963 | 2.6186 | 98.7398 | -1.105 | 49.3699 | 76.5787 | 60.122 | 2.6593 | 168.3205 | -1.0581 | 84.1603 | 135.5188 | 107.4654
2.6316 | 45.318 | -1.4566 | 22.659 | 35.4921 | 27.9391 | 2.6217 | 98.7213 | -1.1046 | 49.3607 | 76.5344 | 60.0808 | 2.6609 | 168.4369 | -1.0603 | 84.2185 | 135.5372 | 107.4644
2.6335 | 45.2923 | -1.4555 | 22.6462 | 35.4642 | 27.9155 | 2.6224 | 98.8431 | -1.1049 | 49.4216 | 76.5753 | 60.1015 | 2.6629 | 168.4256 | -1.0649 | 84.2128 | 135.5521 | 107.4811
2.6354 | 45.4187 | -1.4547 | 22.7093 | 35.5223 | 27.9525 | 2.6241 | 98.8255 | -1.1055 | 49.4128 | 76.5916 | 60.1207 | 2.6647 | 168.4012 | -1.0655 | 84.2006 | 135.5299 | 107.4631
2.6381 | 45.3627 | -1.4542 | 22.6813 | 35.4392 | 27.8788 | 2.6278 | 98.894 | -1.1059 | 49.447 | 76.6559 | 60.1735 | 2.6656 | 168.2948 | -1.0662 | 84.1474 | 135.4968 | 107.4477
2.6396 | 45.214 | -1.4549 | 22.607 | 35.46 | 27.9243 | 2.628 | 98.8116 | -1.1097 | 49.4058 | 76.6351 | 60.1665 | 2.6694 | 168.2062 | -1.0674 | 84.1031 | 135.4627 | 107.4283
2.6404 | 45.3159 | -1.4564 | 22.6579 | 35.5011 | 27.9484 | 2.6294 | 98.7341 | -1.1117 | 49.3671 | 76.6016 | 60.1459 | 2.6701 | 168.2782 | -1.0677 | 84.1391 | 135.4887 | 107.4423
2.6429 | 45.3187 | -1.4564 | 22.6594 | 35.5225 | 27.9694 | 2.632 | 98.6276 | -1.1169 | 49.3138 | 76.4989 | 60.061 | 2.6731 | 168.3507 | -1.0678 | 84.1753 | 135.5349 | 107.4765
2.6447 | 45.3025 | -1.4567 | 22.6513 | 35.4394 | 27.889 | 2.6335 | 98.7383 | -1.1174 | 49.3692 | 76.5543 | 60.0979 | 2.6722 | 168.4807 | -1.0678 | 84.2403 | 135.6499 | 107.5698
2.6459 | 45.292 | -1.4559 | 22.646 | 35.4541 | 27.9054 | 2.6366 | 98.7739 | -1.1169 | 49.387 | 76.5521 | 60.0897 | 2.6761 | 168.0486 | -1.0711 | 84.0243 | 135.4543 | 107.4462
2.6474 | 45.3153 | -1.4558 | 22.6577 | 35.5307 | 27.9782 | 2.6383 | 98.7476 | -1.1163 | 49.3738 | 76.5688 | 60.1109 | 2.678 | 168.0382 | -1.0753 | 84.0191 | 135.4095 | 107.4032
2.6493 | 45.3875 | -1.4554 | 22.6938 | 35.5968 | 28.0322 | 2.6398 | 98.6437 | -1.1203 | 49.3218 | 76.5123 | 60.0717 | 2.68 | 168.1244 | -1.0773 | 84.0622 | 135.4529 | 107.4321
2.6513 | 45.2929 | -1.455 | 22.6464 | 35.4994 | 27.9506 | 2.6419 | 98.6357 | -1.1205 | 49.3178 | 76.4783 | 60.0391 | 2.679 | 168.1858 | -1.0771 | 84.0929 | 135.4936 | 107.4626
2.6537 | 45.3353 | -1.4687 | 22.6677 | 35.5322 | 27.9763 | 2.6445 | 98.6666 | -1.1205 | 49.3333 | 76.4838 | 60.0394 | 2.6831 | 167.8168 | -1.0778 | 83.9084 | 135.2491 | 107.2797
2.6562 | 45.4607 | -1.469 | 22.7303 | 35.5699 | 27.9931 | 2.6456 | 98.7197 | -1.1199 | 49.3598 | 76.5003 | 60.047 | 2.6848 | 167.8821 | -1.0779 | 83.941 | 135.2618 | 107.2814
2.6573 | 45.4157 | -1.4688 | 22.7079 | 35.4624 | 27.8931 | 2.6477 | 98.7258 | -1.121 | 49.3629 | 76.5185 | 60.0642 | 2.6868 | 167.7744 | -1.0779 | 83.8872 | 135.2479 | 107.2855
2.6591 | 45.4389 | -1.4683 | 22.7195 | 35.5039 | 27.9308 | 2.6506 | 98.7843 | -1.1227 | 49.3922 | 76.6029 | 60.1388 | 2.6876 | 167.7134 | -1.0782 | 83.8567 | 135.1775 | 107.2252
2.6609 | 45.455 | -1.4743 | 22.7275 | 35.5276 | 27.9518 | 2.6515 | 98.796 | -1.125 | 49.398 | 76.594 | 60.128 | 2.6904 | 167.5847 | -1.0811 | 83.7924 | 135.1134 | 107.1827
2.6629 | 45.4495 | -1.4857 | 22.7248 | 35.5012 | 27.9262 | 2.653 | 98.7692 | -1.125 | 49.3846 | 76.6056 | 60.1441 | 2.6912 | 168.0602 | -1.0847 | 84.0301 | 135.3616 | 107.3515
2.6644 | 45.3446 | -1.4876 | 22.6723 | 35.3889 | 27.8315 | 2.655 | 98.7565 | -1.1253 | 49.3782 | 76.5893 | 60.1299 | 2.6938 | 168.047 | -1.0865 | 84.0235 | 135.3752 | 107.3674
2.6667 | 45.1357 | -1.4909 | 22.5679 | 35.2748 | 27.7522 | 2.6574 | 98.7974 | -1.1254 | 49.3987 | 76.6197 | 60.1535 | 2.6956 | 167.9181 | -1.0879 | 83.959 | 135.2809 | 107.2945
2.6692 | 45.123 | -1.4935 | 22.5615 | 35.2488 | 27.7283 | 2.6602 | 98.8521 | -1.1261 | 49.426 | 76.6622 | 60.1868 | 2.6978 | 167.7698 | -1.0885 | 83.8849 | 135.1968 | 107.2352
2.6704 | 45.0133 | -1.4961 | 22.5066 | 35.1842 | 27.682 | 2.6618 | 98.8355 | -1.1257 | 49.4177 | 76.6288 | 60.1562 | 2.6987 | 168.088 | -1.0885 | 84.044 | 135.4059 | 107.3912
2.6709 | 44.7422 | -1.4992 | 22.3711 | 34.999 | 27.542 | 2.6631 | 98.768 | -1.1277 | 49.384 | 76.5603 | 60.099 | 2.7007 | 168.0337 | -1.0891 | 84.0169 | 135.4289 | 107.4232
2.6747 | 44.553 | -1.4985 | 22.2765 | 34.9443 | 27.5188 | 2.6651 | 98.725 | -1.1287 | 49.3625 | 76.5189 | 60.0647 | 2.7029 | 168.0963 | -1.0903 | 84.0481 | 135.4602 | 107.4442
2.6756 | 44.4594 | -1.498 | 22.2297 | 34.7425 | 27.3326 | 2.6677 | 98.7709 | -1.1284 | 49.3855 | 76.5268 | 60.065 | 2.7042 | 168.0143 | -1.0937 | 84.0072 | 135.3897 | 107.3873
2.6779 | 44.3499 | -1.4974 | 22.1749 | 34.6426 | 27.251 | 2.6686 | 98.7584 | -1.1301 | 49.3792 | 76.5158 | 60.056 | 2.7075 | 168.1252 | -1.094 | 84.0626 | 135.4451 | 107.4243
2.6794 | 44.3585 | -1.4973 | 22.1792 | 34.6969 | 27.3038 | 2.6705 | 98.7358 | -1.1305 | 49.3679 | 76.5095 | 60.0535 | 2.7091 | 168.2091 | -1.0949 | 84.1046 | 135.4672 | 107.4323
2.6834 | 44.4586 | -1.4962 | 22.2293 | 34.7869 | 27.3771 | 2.6739 | 98.7409 | -1.1307 | 49.3704 | 76.5271 | 60.0703 | 2.7109 | 168.1149 | -1.0961 | 84.0574 | 135.4202 | 107.4011
2.685 | 44.6241 | -1.496 | 22.312 | 34.8596 | 27.4222 | 2.6758 | 98.8867 | -1.1297 | 49.4433 | 76.6249 | 60.1438 | 2.7114 | 168.1095 | -1.0958 | 84.0547 | 135.4575 | 107.4392
2.6869 | 44.6423 | -1.4956 | 22.3211 | 34.8586 | 27.4183 | 2.678 | 98.948 | -1.1295 | 49.474 | 76.6355 | 60.1442 | 2.7133 | 168.09 | -1.0963 | 84.045 | 135.4778 | 107.4628
2.6882 | 44.6364 | -1.4952 | 22.3182 | 34.8807 | 27.4413 | 2.6781 | 98.9125 | -1.1304 | 49.4562 | 76.6428 | 60.1574 | 2.7152 | 168.0311 | -1.0967 | 84.0156 | 135.4584 | 107.4532
2.6886 | 44.9302 | -1.4954 | 22.4651 | 35.0626 | 27.5742 | 2.6811 | 98.9256 | -1.1502 | 49.4628 | 76.7066 | 60.219 | 2.7166 | 168.0774 | -1.0967 | 84.0387 | 135.4516 | 107.4386
2.6922 | 45.0795 | -1.495 | 22.5397 | 35.1172 | 27.6039 | 2.6824 | 98.8893 | -1.1503 | 49.4446 | 76.7185 | 60.2369 | 2.7186 | 168.0481 | -1.0971 | 84.024 | 135.4269 | 107.4189
2.6926 | 45.2556 | -1.495 | 22.6278 | 35.3102 | 27.7676 | 2.6843 | 98.9066 | -1.1501 | 49.4533 | 76.7471 | 60.2627 | 2.721 | 168.0824 | -1.1004 | 84.0412 | 135.5045 | 107.4907
2.6943 | 45.2692 | -1.4941 | 22.6346 | 35.377 | 27.8321 | 2.6859 | 98.9284 | -1.1508 | 49.4642 | 76.8031 | 60.315 | 2.7238 | 168.0499 | -1.1016 | 84.0249 | 135.4683 | 107.46
2.6965 | 45.2077 | -1.4968 | 22.6039 | 35.3015 | 27.7669 | 2.6889 | 98.9289 | -1.1512 | 49.4645 | 76.8084 | 60.3202 | 2.7252 | 168.0316 | -1.1021 | 84.0158 | 135.4392 | 107.434
2.6993 | 45.2105 | -1.4964 | 22.6052 | 35.2678 | 27.7328 | 2.6915 | 98.9845 | -1.151 | 49.4923 | 76.8362 | 60.3388 | 2.7269 | 168.0709 | -1.1031 | 84.0354 | 135.439 | 107.4272
2.7003 | 45.2389 | -1.4968 | 22.6195 | 35.3321 | 27.7923 | 2.6931 | 98.9234 | -1.1509 | 49.4617 | 76.7856 | 60.2984 | 2.7282 | 168.0189 | -1.1031 | 84.0095 | 135.403 | 107.3999
2.7014 | 45.1239 | -1.501 | 22.5619 | 35.3001 | 27.7794 | 2.6956 | 98.8268 | -1.1507 | 49.4134 | 76.7623 | 60.2911 | 2.7304 | 168.0331 | -1.1037 | 84.0166 | 135.3902 | 107.3847
2.7031 | 45.1021 | -1.5032 | 22.5511 | 35.2694 | 27.7524 | 2.6956 | 98.6445 | -1.151 | 49.3222 | 76.6512 | 60.2104 | 2.7313 | 168.271 | -1.1046 | 84.1355 | 135.4792 | 107.434
2.7053 | 45.032 | -1.5024 | 22.516 | 35.2393 | 27.7339 | 2.6978 | 98.6114 | -1.1516 | 49.3057 | 76.5847 | 60.1495 | 2.733 | 168.2384 | -1.1074 | 84.1192 | 135.4932 | 107.4535
2.7067 | 45.0751 | -1.5022 | 22.5375 | 35.2558 | 27.7433 | 2.6996 | 98.7409 | -1.1526 | 49.3705 | 76.6496 | 60.1927 | 2.7362 | 168.1745 | -1.1094 | 84.0873 | 135.4415 | 107.4124
2.7088 | 44.956 | -1.5015 | 22.478 | 35.2162 | 27.7235 | 2.702 | 98.7278 | -1.1526 | 49.3639 | 76.643 | 60.1884 | 2.7388 | 168.2519 | -1.11 | 84.1259 | 135.4303 | 107.3883
2.7122 | 45.0268 | -1.5014 | 22.5134 | 35.2466 | 27.7421 | 2.7037 | 98.7101 | -1.1533 | 49.355 | 76.6092 | 60.1575 | 2.7403 | 168.3208 | -1.1112 | 84.1604 | 135.4949 | 107.4414
2.7142 | 45.1329 | -1.5017 | 22.5665 | 35.3497 | 27.8275 | 2.7054 | 98.7567 | -1.1537 | 49.3784 | 76.6226 | 60.1631 | 2.7413 | 168.2514 | -1.1133 | 84.1257 | 135.4904 | 107.4485
2.7155 | 45.176 | -1.5017 | 22.588 | 35.4212 | 27.8919 | 2.7073 | 98.7889 | -1.1533 | 49.3944 | 76.6286 | 60.1638 | 2.7429 | 168.1108 | -1.1131 | 84.0554 | 135.3901 | 107.3716
2.7166 | 45.0869 | -1.5017 | 22.5434 | 35.3516 | 27.8371 | 2.7085 | 98.7766 | -1.1542 | 49.3883 | 76.6326 | 60.1698 | 2.7444 | 168.1573 | -1.1127 | 84.0787 | 135.4133 | 107.3871
2.7177 | 45.2081 | -1.5031 | 22.604 | 35.4024 | 27.8677 | 2.7096 | 98.6524 | -1.154 | 49.3262 | 76.5454 | 60.1034 | 2.7467 | 168.2259 | -1.1131 | 84.1129 | 135.4276 | 107.39
2.7207 | 45.2976 | -1.5063 | 22.6488 | 35.4475 | 27.8979 | 2.7111 | 98.7661 | -1.1565 | 49.3831 | 76.6226 | 60.1616 | 2.7485 | 168.1383 | -1.1132 | 84.0692 | 135.4238 | 107.4008
2.7219 | 45.3404 | -1.5074 | 22.6702 | 35.419 | 27.8623 | 2.7142 | 98.8304 | -1.1569 | 49.4152 | 76.6448 | 60.173 | 2.751 | 168.1724 | -1.1163 | 84.0862 | 135.4012 | 107.3725
2.7244 | 45.3192 | -1.5061 | 22.6596 | 35.4633 | 27.9101 | 2.7172 | 98.8948 | -1.1575 | 49.4474 | 76.687 | 60.2046 | 2.7535 | 168.2115 | -1.1164 | 84.1057 | 135.4708 | 107.4355
2.7268 | 45.3217 | -1.5075 | 22.6609 | 35.5297 | 27.9761 | 2.7187 | 98.8828 | -1.1575 | 49.4414 | 76.686 | 60.2056 | 2.7545 | 168.2666 | -1.1176 | 84.1333 | 135.4585 | 107.414
2.7284 | 45.3544 | -1.5083 | 22.6772 | 35.5311 | 27.9721 | 2.72 | 98.7722 | -1.1582 | 49.3861 | 76.6158 | 60.1538 | 2.7563 | 168.2172 | -1.1185 | 84.1086 | 135.4339 | 107.3977
2.7304 | 45.3722 | -1.5089 | 22.6861 | 35.5151 | 27.9531 | 2.7217 | 98.7357 | -1.158 | 49.3678 | 76.5975 | 60.1416 | 2.7573 | 168.226 | -1.121 | 84.113 | 135.3786 | 107.3409
2.7311 | 45.2591 | -1.5083 | 22.6296 | 35.4535 | 27.9103 | 2.7239 | 98.6738 | -1.158 | 49.3369 | 76.5816 | 60.1359 | 2.7589 | 168.2277 | -1.1209 | 84.1138 | 135.4394 | 107.4014
2.7344 | 45.3201 | -1.5084 | 22.6601 | 35.449 | 27.8957 | 2.7265 | 98.6405 | -1.1582 | 49.3203 | 76.62 | 60.1799 | 2.7617 | 168.2119 | -1.121 | 84.106 | 135.4015 | 107.3662
2.7352 | 45.3882 | -1.5079 | 22.6941 | 35.498 | 27.9333 | 2.728 | 98.8101 | -1.1588 | 49.405 | 76.7048 | 60.2365 | 2.7636 | 168.3177 | -1.1232 | 84.1589 | 135.4547 | 107.4017
2.7379 | 45.3811 | -1.508 | 22.6906 | 35.4995 | 27.9359 | 2.7316 | 98.8885 | -1.1591 | 49.4442 | 76.7191 | 60.2376 | 2.7662 | 168.3282 | -1.1256 | 84.1641 | 135.4602 | 107.4055
2.7402 | 45.4136 | -1.5078 | 22.7068 | 35.5657 | 27.9967 | 2.7331 | 98.9835 | -1.1717 | 49.4917 | 76.813 | 60.3157 | 2.7679 | 168.2834 | -1.1268 | 84.1417 | 135.4679 | 107.4207
2.7414 | 45.4518 | -1.5078 | 22.7259 | 35.5398 | 27.9645 | 2.7349 | 98.9123 | -1.1717 | 49.4561 | 76.7724 | 60.287 | 2.7696 | 168.3187 | -1.1272 | 84.1594 | 135.4556 | 107.4025
2.7434 | 45.4989 | -1.5087 | 22.7495 | 35.5384 | 27.9553 | 2.737 | 98.8994 | -1.1719 | 49.4497 | 76.726 | 60.2427 | 2.7709 | 168.2553 | -1.1282 | 84.1277 | 135.444 | 107.4015
2.7448 | 45.5551 | -1.513 | 22.7775 | 35.557 | 27.9645 | 2.7399 | 99.0779 | -1.1712 | 49.539 | 76.8251 | 60.3121 | 2.7721 | 168.228 | -1.1316 | 84.114 | 135.4107 | 107.3727
2.7461 | 45.5038 | -1.5167 | 22.7519 | 35.5618 | 27.9778 | 2.74 | 99.0414 | -1.1735 | 49.5207 | 76.7921 | 60.2852 | 2.774 | 168.1339 | -1.1326 | 84.067 | 135.4238 | 107.4015
2.7476 | 45.5211 | -1.5197 | 22.7605 | 35.5657 | 27.9789 | 2.742 | 98.9668 | -1.1826 | 49.4834 | 76.8308 | 60.3364 | 2.7764 | 168.2053 | -1.1342 | 84.1026 | 135.4597 | 107.4255
2.7499 | 45.5232 | -1.5222 | 22.7616 | 35.5571 | 27.9699 | 2.7434 | 98.9004 | -1.1834 | 49.4502 | 76.7527 | 60.2693 | 2.7793 | 168.3285 | -1.1364 | 84.1642 | 135.5615 | 107.5068
2.7526 | 45.4719 | -1.5228 | 22.7359 | 35.5215 | 27.9428 | 2.7464 | 98.882 | -1.1828 | 49.441 | 76.7735 | 60.2932 | 2.7804 | 168.1802 | -1.1386 | 84.0901 | 135.5076 | 107.4776
2.7547 | 45.4949 | -1.5223 | 22.7474 | 35.5329 | 27.9505 | 2.7493 | 98.9128 | -1.1825 | 49.4564 | 76.7289 | 60.2434 | 2.7836 | 168.115 | -1.1383 | 84.0575 | 135.485 | 107.4658
2.7563 | 45.3811 | -1.5218 | 22.6905 | 35.496 | 27.9325 | 2.751 | 98.8564 | -1.1826 | 49.4282 | 76.6756 | 60.1996 | 2.7839 | 168.2202 | -1.1398 | 84.1101 | 135.5278 | 107.4911
2.7574 | 45.2576 | -1.5221 | 22.6288 | 35.4493 | 27.9063 | 2.7544 | 98.8401 | -1.1845 | 49.4201 | 76.6477 | 60.1744 | 2.7856 | 168.2257 | -1.1403 | 84.1128 | 135.5506 | 107.5129
2.7598 | 45.2073 | -1.5204 | 22.6037 | 35.3739 | 27.8394 | 2.7556 | 98.9364 | -1.1849 | 49.4682 | 76.7309 | 60.2415 | 2.7874 | 168.1196 | -1.1397 | 84.0598 | 135.4874 | 107.4675
2.7613 | 45.1751 | -1.5252 | 22.5875 | 35.3584 | 27.8292 | 2.7577 | 98.8878 | -1.1867 | 49.4439 | 76.7018 | 60.2205 | 2.7894 | 168.0904 | -1.14 | 84.0452 | 135.4529 | 107.4378
2.7624 | 45.1227 | -1.5324 | 22.5614 | 35.288 | 27.7675 | 2.7588 | 98.9145 | -1.1881 | 49.4573 | 76.7103 | 60.2246 | 2.7917 | 168.2289 | -1.1395 | 84.1144 | 135.5021 | 107.4639
2.7635 | 45.1604 | -1.5344 | 22.5802 | 35.282 | 27.7553 | 2.7606 | 98.9763 | -1.1878 | 49.4881 | 76.6562 | 60.1601 | 2.7947 | 168.2818 | -1.1395 | 84.1409 | 135.5085 | 107.4616
2.767 | 45.1086 | -1.5343 | 22.5543 | 35.2211 | 27.703 | 2.7629 | 99.0268 | -1.1882 | 49.5134 | 76.6615 | 60.157 | 2.7958 | 168.2832 | -1.1402 | 84.1416 | 135.5093 | 107.4621
2.7688 | 45.1026 | -1.5331 | 22.5513 | 35.253 | 27.7359 | 2.7651 | 99.0322 | -1.1898 | 49.5161 | 76.6344 | 60.129 | 2.7977 | 168.3624 | -1.1406 | 84.1812 | 135.5489 | 107.4885
2.7695 | 45.0727 | -1.5333 | 22.5363 | 35.2781 | 27.766 | 2.7667 | 98.9802 | -1.1907 | 49.4901 | 76.6435 | 60.1468 | 2.7992 | 168.4036 | -1.1406 | 84.2018 | 135.5495 | 107.4823
2.7726 | 45.0656 | -1.5322 | 22.5328 | 35.2444 | 27.7335 | 2.7687 | 98.9252 | -1.1942 | 49.4626 | 76.6064 | 60.1188 | 2.8004 | 168.3403 | -1.1417 | 84.1702 | 135.518 | 107.4613
2.7744 | 45.2157 | -1.533 | 22.6079 | 35.3146 | 27.7786 | 2.7703 | 98.8731 | -1.1952 | 49.4365 | 76.5704 | 60.0916 | 2.8026 | 168.3088 | -1.1431 | 84.1544 | 135.4824 | 107.431
2.7763 | 45.2704 | -1.5401 | 22.6352 | 35.2977 | 27.7526 | 2.7734 | 98.7667 | -1.194 | 49.3834 | 76.5071 | 60.046 | 2.8033 | 168.3412 | -1.1467 | 84.1706 | 135.4691 | 107.4122
2.7776 | 45.1453 | -1.5451 | 22.5726 | 35.2907 | 27.7665 | 2.774 | 98.7675 | -1.1978 | 49.3838 | 76.5379 | 60.0767 | 2.8067 | 168.3126 | -1.1479 | 84.1563 | 135.5249 | 107.4728
2.78 | 45.1234 | -1.5463 | 22.5617 | 35.3199 | 27.7993 | 2.776 | 98.7209 | -1.203 | 49.3605 | 76.5102 | 60.0567 | 2.8092 | 168.2721 | -1.1485 | 84.1361 | 135.5047 | 107.4593
2.7818 | 45.1565 | -1.5454 | 22.5783 | 35.3913 | 27.8653 | 2.7788 | 98.6828 | -1.203 | 49.3414 | 76.5311 | 60.084 | 2.8105 | 168.318 | -1.152 | 84.159 | 135.538 | 107.485
2.7834 | 45.1306 | -1.5458 | 22.5653 | 35.4334 | 27.9117 | 2.7811 | 98.7381 | -1.2036 | 49.369 | 76.5738 | 60.1175 | 2.8117 | 168.2086 | -1.1576 | 84.1043 | 135.4939 | 107.4592
2.7863 | 45.148 | -1.5454 | 22.574 | 35.4171 | 27.8924 | 2.7832 | 98.7646 | -1.2037 | 49.3823 | 76.6021 | 60.1413 | 2.8139 | 168.1103 | -1.1578 | 84.0552 | 135.3948 | 107.3764
2.7875 | 45.1051 | -1.5679 | 22.5525 | 35.3081 | 27.7906 | 2.7849 | 98.7724 | -1.2034 | 49.3862 | 76.626 | 60.1639 | 2.815 | 168.0775 | -1.1584 | 84.0388 | 135.3785 | 107.3656
2.789 | 45.0579 | -1.5738 | 22.5289 | 35.2752 | 27.7655 | 2.7865 | 98.3729 | -1.2085 | 49.1864 | 76.4618 | 60.0663 | 2.8173 | 168.0386 | -1.1582 | 84.0193 | 135.409 | 107.4026
2.7906 | 44.7776 | -1.5738 | 22.3888 | 35.1651 | 27.7021 | 2.7891 | 98.3203 | -1.2083 | 49.1602 | 76.4455 | 60.0588 | 2.8184 | 168.0394 | -1.1595 | 84.0197 | 135.4395 | 107.433
2.7929 | 44.5674 | -1.5823 | 22.2837 | 35.0559 | 27.628 | 2.7903 | 98.2611 | -1.2125 | 49.1306 | 76.3914 | 60.0145 | 2.8212 | 167.8738 | -1.1642 | 83.9369 | 135.3773 | 107.3983
2.7952 | 44.3794 | -1.583 | 22.1897 | 34.922 | 27.5254 | 2.7909 | 98.2404 | -1.2127 | 49.1202 | 76.371 | 59.9976 | 2.8231 | 167.9403 | -1.1662 | 83.9702 | 135.3908 | 107.4007
2.7969 | 44.1288 | -1.5823 | 22.0644 | 34.7666 | 27.4118 | 2.794 | 98.2557 | -1.2128 | 49.1279 | 76.4137 | 60.0378 | 2.8246 | 168.1048 | -1.166 | 84.0524 | 135.483 | 107.4655
2.799 | 43.8677 | -1.5826 | 21.9338 | 34.5811 | 27.2698 | 2.7968 | 98.3128 | -1.2163 | 49.1564 | 76.4176 | 60.0322 | 2.8253 | 168.0702 | -1.1683 | 84.0351 | 135.4559 | 107.4442
2.8 | 43.8082 | -1.5825 | 21.9041 | 34.5063 | 27.205 | 2.7992 | 98.2254 | -1.2171 | 49.1127 | 76.339 | 59.9681 | 2.8271 | 167.8502 | -1.1715 | 83.9251 | 135.3563 | 107.3813
2.803 | 43.6 | -1.5836 | 21.8 | 34.3973 | 27.1307 | 2.8011 | 98.1739 | -1.2168 | 49.0869 | 76.2882 | 59.9259 | 2.8293 | 167.8602 | -1.1716 | 83.9301 | 135.4313 | 107.4546
2.8048 | 43.3384 | -1.5862 | 21.6692 | 34.3069 | 27.0838 | 2.8027 | 98.1371 | -1.2172 | 49.0686 | 76.2549 | 59.8987 | 2.8306 | 167.8919 | -1.1716 | 83.946 | 135.4472 | 107.4652
2.8057 | 43.2542 | -1.5873 | 21.6271 | 34.2549 | 27.0458 | 2.8051 | 98.4961 | -1.2184 | 49.2481 | 76.4045 | 59.9885 | 2.8322 | 167.758 | -1.1955 | 83.879 | 135.4329 | 107.4732
2.8085 | 43.2916 | -1.5856 | 21.6458 | 34.1884 | 26.9731 | 2.806 | 98.5922 | -1.2195 | 49.2961 | 76.4677 | 60.0357 | 2.8349 | 167.4282 | -1.205 | 83.7141 | 135.2391 | 107.3344
2.8093 | 43.3356 | -1.5838 | 21.6678 | 34.2902 | 27.0676 | 2.8076 | 98.6645 | -1.2184 | 49.3323 | 76.5287 | 60.0846 | 2.8373 | 167.1856 | -1.2063 | 83.5928 | 135.2479 | 107.3836
2.8121 | 43.4309 | -1.5849 | 21.7155 | 34.313 | 27.0745 | 2.8095 | 98.2194 | -1.2192 | 49.1097 | 76.2963 | 59.9264 | 2.8387 | 166.9888 | -1.2046 | 83.4944 | 135.1493 | 107.3179
2.8133 | 43.6502 | -1.5844 | 21.8251 | 34.4276 | 27.1525 | 2.8128 | 98.167 | -1.2292 | 49.0835 | 76.2862 | 59.925 | 2.8404 | 166.491 | -1.2034 | 83.2455 | 134.8703 | 107.1218
2.8148 | 43.7517 | -1.5848 | 21.8758 | 34.4733 | 27.1814 | 2.8151 | 98.1384 | -1.2361 | 49.0692 | 76.2676 | 59.9112 | 2.8419 | 166.2658 | -1.2041 | 83.1329 | 134.7577 | 107.0468
2.8168 | 43.7992 | -1.5841 | 21.8996 | 34.467 | 27.1672 | 2.8163 | 98.1804 | -1.2366 | 49.0902 | 76.3187 | 59.9553 | 2.844 | 166.2918 | -1.2035 | 83.1459 | 134.7507 | 107.0354
2.8197 | 43.8899 | -1.5839 | 21.9449 | 34.5073 | 27.1923 | 2.8178 | 98.1283 | -1.2378 | 49.0642 | 76.2778 | 59.9231 | 2.846 | 166.2015 | -1.2021 | 83.1008 | 134.6654 | 106.9652
2.8206 | 44.1633 | -1.5834 | 22.0817 | 34.674 | 27.3134 | 2.8198 | 98.0618 | -1.2377 | 49.0309 | 76.2595 | 59.9159 | 2.8488 | 166.0732 | -1.202 | 83.0366 | 134.5812 | 106.9024
2.8227 | 44.2889 | -1.583 | 22.1444 | 34.7767 | 27.3953 | 2.8212 | 98.0649 | -1.2377 | 49.0324 | 76.291 | 59.9469 | 2.8499 | 166.2095 | -1.2012 | 83.1048 | 134.5593 | 106.8577
2.8247 | 44.4246 | -1.5818 | 22.2123 | 34.9195 | 27.5154 | 2.8232 | 97.9344 | -1.238 | 48.9672 | 76.2208 | 59.8984 | 2.8518 | 166.3137 | -1.2012 | 83.1569 | 134.6214 | 106.9024
2.8259 | 44.4824 | -1.5818 | 22.2412 | 34.9584 | 27.5446 | 2.8259 | 97.8281 | -1.2374 | 48.914 | 76.1226 | 59.818 | 2.8538 | 166.8043 | -1.2022 | 83.4021 | 134.7868 | 106.9861
2.8278 | 44.6408 | -1.5861 | 22.3204 | 35.058 | 27.6179 | 2.8286 | 98.2319 | -1.2374 | 49.1159 | 76.3145 | 59.9425 | 2.8565 | 166.9609 | -1.2021 | 83.4805 | 134.8851 | 107.0583
2.8298 | 44.644 | -1.5864 | 22.322 | 35.0447 | 27.604 | 2.8307 | 98.2876 | -1.2377 | 49.1438 | 76.2824 | 59.9011 | 2.8574 | 167.209 | -1.2023 | 83.6045 | 135.0291 | 107.161
2.8323 | 44.75 | -1.5854 | 22.375 | 35.1326 | 27.6742 | 2.8333 | 98.3437 | -1.2369 | 49.1718 | 76.3154 | 59.9247 | 2.8596 | 167.2194 | -1.2023 | 83.6097 | 135.0644 | 107.1945
2.8331 | 44.8471 | -1.5855 | 22.4236 | 35.2111 | 27.7366 | 2.8338 | 98.3472 | -1.2377 | 49.1736 | 76.2722 | 59.881 | 2.8624 | 167.243 | -1.2023 | 83.6215 | 135.1062 | 107.2323
2.8363 | 44.8443 | -1.5861 | 22.4221 | 35.2298 | 27.7557 | 2.8362 | 98.3147 | -1.2374 | 49.1574 | 76.326 | 59.9402 | 2.8634 | 167.3402 | -1.2016 | 83.6701 | 135.1647 | 107.2746
2.8368 | 44.8539 | -1.5853 | 22.427 | 35.2145 | 27.7389 | 2.8379 | 98.4171 | -1.2412 | 49.2085 | 76.3726 | 59.9697 | 2.8657 | 167.3647 | -1.2017 | 83.6823 | 135.2069 | 107.3128
2.8385 | 44.857 | -1.5869 | 22.4285 | 35.2162 | 27.7401 | 2.84 | 98.4387 | -1.2412 | 49.2194 | 76.4034 | 59.9969 | 2.8668 | 167.257 | -1.2033 | 83.6285 | 135.1433 | 107.2671
2.8397 | 44.83 | -1.5915 | 22.415 | 35.2682 | 27.7966 | 2.8418 | 98.5837 | -1.241 | 49.2918 | 76.4858 | 60.0552 | 2.8692 | 167.3512 | -1.2027 | 83.6756 | 135.1903 | 107.2984
2.8412 | 44.7358 | -1.5918 | 22.3679 | 35.2362 | 27.7802 | 2.8436 | 98.6061 | -1.2407 | 49.303 | 76.502 | 60.0676 | 2.872 | 167.2606 | -1.2035 | 83.6303 | 135.1051 | 107.2283
2.8445 | 44.6696 | -1.5914 | 22.3348 | 35.2081 | 27.7631 | 2.8455 | 98.6274 | -1.2414 | 49.3137 | 76.5278 | 60.0898 | 2.8727 | 167.3329 | -1.2035 | 83.6664 | 135.1412 | 107.2524
2.8458 | 44.7565 | -1.5917 | 22.3782 | 35.2615 | 27.8021 | 2.8484 | 98.6872 | -1.2414 | 49.3436 | 76.5876 | 60.1398 | 2.8749 | 167.3727 | -1.2034 | 83.6863 | 135.1911 | 107.2957
2.8488 | 44.686 | -1.5908 | 22.343 | 35.2362 | 27.7885 | 2.8503 | 98.6595 | -1.2478 | 49.3297 | 76.6295 | 60.1862 | 2.8767 | 167.4743 | -1.2051 | 83.7372 | 135.2021 | 107.2897
2.8507 | 44.6356 | -1.5905 | 22.3178 | 35.2559 | 27.8167 | 2.8517 | 98.6378 | -1.2479 | 49.3189 | 76.6037 | 60.164 | 2.8787 | 167.5999 | -1.2037 | 83.7999 | 135.2447 | 107.3114
2.852 | 44.6982 | -1.5903 | 22.3491 | 35.3022 | 27.8525 | 2.8548 | 98.6428 | -1.2486 | 49.3214 | 76.5612 | 60.1208 | 2.8804 | 167.5528 | -1.2034 | 83.7764 | 135.2412 | 107.3157
2.8538 | 44.6821 | -1.5904 | 22.3411 | 35.2942 | 27.8472 | 2.8563 | 98.5426 | -1.2487 | 49.2713 | 76.5011 | 60.0774 | 2.8814 | 167.445 | -1.2051 | 83.7225 | 135.1875 | 107.28
2.8551 | 44.7545 | -1.5901 | 22.3773 | 35.2853 | 27.8263 | 2.8583 | 98.5585 | -1.2498 | 49.2792 | 76.4492 | 60.0228 | 2.8837 | 167.4135 | -1.2034 | 83.7067 | 135.1415 | 107.2393
2.857 | 44.7822 | -1.5904 | 22.3911 | 35.2142 | 27.7505 | 2.8592 | 98.5329 | -1.2497 | 49.2664 | 76.4214 | 59.9993 | 2.8859 | 167.5015 | -1.2038 | 83.7508 | 135.1356 | 107.2187
2.8583 | 44.8881 | -1.5924 | 22.444 | 35.2774 | 27.796 | 2.8623 | 98.5626 | -1.2501 | 49.2813 | 76.4513 | 60.0242 | 2.8887 | 167.4803 | -1.2042 | 83.7402 | 135.105 | 107.1917
2.8607 | 44.9078 | -1.6005 | 22.4539 | 35.3582 | 27.8735 | 2.8644 | 98.6388 | -1.2495 | 49.3194 | 76.4944 | 60.0546 | 2.8892 | 167.3981 | -1.2058 | 83.699 | 135.0741 | 107.1744
2.8634 | 44.8104 | -1.6073 | 22.4052 | 35.3502 | 27.8818 | 2.8658 | 98.6857 | -1.2498 | 49.3429 | 76.4928 | 60.0452 | 2.8917 | 167.3418 | -1.2072 | 83.6709 | 134.9961 | 107.1058
2.865 | 44.8194 | -1.6061 | 22.4097 | 35.2946 | 27.8247 | 2.8674 | 98.6246 | -1.25 | 49.3123 | 76.4123 | 59.9749 | 2.8933 | 167.4129 | -1.2098 | 83.7064 | 135.0319 | 107.1298
2.8672 | 44.7488 | -1.6071 | 22.3744 | 35.2444 | 27.7863 | 2.8697 | 98.5725 | -1.2497 | 49.2863 | 76.4312 | 60.0025 | 2.8946 | 167.5385 | -1.2126 | 83.7692 | 135.095 | 107.172
2.8684 | 44.6647 | -1.6072 | 22.3323 | 35.1324 | 27.6882 | 2.8727 | 98.6564 | -1.2502 | 49.3282 | 76.4732 | 60.0305 | 2.8965 | 167.6026 | -1.213 | 83.8013 | 135.0372 | 107.1034
2.8707 | 44.5848 | -1.6068 | 22.2924 | 35.1224 | 27.6916 | 2.8737 | 98.862 | -1.2546 | 49.431 | 76.5915 | 60.1145 | 2.8986 | 167.7974 | -1.2145 | 83.8987 | 135.1247 | 107.1585
2.8717 | 44.5743 | -1.6065 | 22.2872 | 35.1021 | 27.673 | 2.876 | 98.8267 | -1.2578 | 49.4133 | 76.5792 | 60.1081 | 2.9022 | 167.9036 | -1.214 | 83.9518 | 135.2178 | 107.2338
2.874 | 44.6021 | -1.6054 | 22.3011 | 35.1209 | 27.6872 | 2.8771 | 98.8022 | -1.2617 | 49.4011 | 76.5924 | 60.1254 | 2.9037 | 167.9036 | -1.2151 | 83.9518 | 135.2079 | 107.2239
2.8773 | 44.6438 | -1.6043 | 22.3219 | 35.0466 | 27.606 | 2.8813 | 98.8217 | -1.2608 | 49.4109 | 76.6021 | 60.1318 | 2.9036 | 167.9494 | -1.2141 | 83.9747 | 135.2707 | 107.2791
2.8785 | 44.7016 | -1.6042 | 22.3508 | 35.0154 | 27.5652 | 2.8826 | 98.8392 | -1.2613 | 49.4196 | 76.5909 | 60.1177 | 2.9069 | 167.5207 | -1.214 | 83.7604 | 135.0263 | 107.1062
2.8803 | 44.7692 | -1.6023 | 22.3846 | 34.989 | 27.5275 | 2.8858 | 98.7404 | -1.2627 | 49.3702 | 76.5316 | 60.0749 | 2.9085 | 167.5471 | -1.2139 | 83.7735 | 135.0395 | 107.115
2.8811 | 44.7967 | -1.606 | 22.3983 | 35.0282 | 27.5621 | 2.8853 | 98.945 | -1.2651 | 49.4725 | 76.6292 | 60.1384 | 2.9095 | 167.4202 | -1.2151 | 83.7101 | 134.9762 | 107.0728
2.8826 | 44.8491 | -1.6061 | 22.4246 | 35.0544 | 27.5796 | 2.8875 | 98.9218 | -1.2658 | 49.4609 | 76.6227 | 60.1357 | 2.9121 | 167.1512 | -1.2143 | 83.5756 | 134.8616 | 107.0031
2.8854 | 44.9301 | -1.6057 | 22.4651 | 35.1399 | 27.6515 | 2.8895 | 98.8939 | -1.2664 | 49.447 | 76.6188 | 60.1365 | 2.9135 | 167.1171 | -1.2155 | 83.5585 | 134.9147 | 107.0618
2.8861 | 45.0275 | -1.6053 | 22.5137 | 35.1735 | 27.6689 | 2.8908 | 98.7396 | -1.2672 | 49.3698 | 76.5367 | 60.0801 | 2.9167 | 167.1166 | -1.2147 | 83.5583 | 134.8743 | 107.0216
2.8892 | 45.0641 | -1.6052 | 22.532 | 35.2218 | 27.7111 | 2.8934 | 98.6984 | -1.2709 | 49.3492 | 76.5266 | 60.0768 | 2.9177 | 167.1674 | -1.2153 | 83.5837 | 134.9198 | 107.0586
2.8923 | 45.1303 | -1.6042 | 22.5652 | 35.2598 | 27.7381 | 2.8964 | 98.6631 | -1.2731 | 49.3315 | 76.5041 | 60.0603 | 2.9195 | 167.1496 | -1.2149 | 83.5748 | 134.9609 | 107.1026
2.8938 | 45.2612 | -1.6037 | 22.6306 | 35.3602 | 27.8167 | 2.8979 | 98.6753 | -1.2735 | 49.3377 | 76.4853 | 60.0394 | 2.9209 | 167.062 | -1.2157 | 83.531 | 134.9272 | 107.0835
2.895 | 45.3177 | -1.6071 | 22.6589 | 35.4339 | 27.8809 | 2.9004 | 98.5924 | -1.2747 | 49.2962 | 76.464 | 60.0319 | 2.923 | 167.4838 | -1.2163 | 83.7419 | 135.1281 | 107.2142
2.8961 | 45.3405 | -1.6094 | 22.6703 | 35.4905 | 27.9338 | 2.9012 | 98.6846 | -1.2747 | 49.3423 | 76.5 | 60.0526 | 2.9249 | 167.4691 | -1.22 | 83.7346 | 135.1412 | 107.2297
2.8977 | 45.372 | -1.6134 | 22.686 | 35.4917 | 27.9297 | 2.9033 | 98.373 | -1.2745 | 49.1865 | 76.3543 | 59.9588 | 2.927 | 167.549 | -1.2227 | 83.7745 | 135.1914 | 107.2666
2.9012 | 45.4232 | -1.6127 | 22.7116 | 35.5072 | 27.9367 | 2.905 | 98.4339 | -1.2751 | 49.2169 | 76.4047 | 59.9991 | 2.9288 | 167.6862 | -1.2236 | 83.8431 | 135.2701 | 107.3224
2.9018 | 45.5201 | -1.6136 | 22.76 | 35.5258 | 27.9391 | 2.9081 | 98.4644 | -1.2746 | 49.2322 | 76.4349 | 60.0242 | 2.9311 | 167.6214 | -1.2244 | 83.8107 | 135.1978 | 107.2609
2.9045 | 45.503 | -1.6142 | 22.7515 | 35.5623 | 27.9785 | 2.9098 | 98.4965 | -1.2801 | 49.2483 | 76.4266 | 60.0105 | 2.9337 | 167.6057 | -1.2246 | 83.8029 | 135.22 | 107.2857
2.9067 | 45.51 | -1.617 | 22.755 | 35.5561 | 27.9711 | 2.9131 | 98.4606 | -1.2824 | 49.2303 | 76.4089 | 59.9988 | 2.9345 | 167.5685 | -1.2254 | 83.7843 | 135.1915 | 107.2634
2.9081 | 45.2205 | -1.6174 | 22.6102 | 35.3564 | 27.8196 | 2.9136 | 98.4298 | -1.2833 | 49.2149 | 76.3786 | 59.9737 | 2.9366 | 167.5747 | -1.225 | 83.7874 | 135.2246 | 107.2954
2.9099 | 44.9746 | -1.6178 | 22.4873 | 35.1985 | 27.7027 | 2.9149 | 98.3693 | -1.2831 | 49.1847 | 76.3784 | 59.9835 | 2.9379 | 167.5217 | -1.2258 | 83.7608 | 135.1881 | 107.2678
2.911 | 44.8373 | -1.6167 | 22.4187 | 35.0997 | 27.6269 | 2.9171 | 98.3308 | -1.2846 | 49.1654 | 76.3393 | 59.9508 | 2.9402 | 167.4933 | -1.2252 | 83.7466 | 135.1039 | 107.1883
2.9136 | 44.6475 | -1.6229 | 22.3238 | 34.9705 | 27.5293 | 2.9183 | 98.1627 | -1.2845 | 49.0813 | 76.2902 | 59.9297 | 2.9417 | 167.6374 | -1.2251 | 83.8187 | 135.1559 | 107.2163
2.9149 | 44.6247 | -1.6295 | 22.3124 | 34.9949 | 27.5574 | 2.9219 | 98.1919 | -1.2847 | 49.096 | 76.2948 | 59.9295 | 2.945 | 167.6313 | -1.2247 | 83.8156 | 135.1228 | 107.1843
2.9183 | 44.4942 | -1.6319 | 22.2471 | 34.9299 | 27.5142 | 2.9239 | 98.3163 | -1.285 | 49.1581 | 76.3171 | 59.931 | 2.9466 | 167.6804 | -1.2289 | 83.8402 | 135.1378 | 107.1911
2.9202 | 44.2949 | -1.6392 | 22.1475 | 34.936 | 27.5536 | 2.9248 | 98.1939 | -1.2891 | 49.097 | 76.2313 | 59.8657 | 2.9493 | 167.7616 | -1.2297 | 83.8808 | 135.1985 | 107.2383
2.9226 | 44.2084 | -1.6734 | 22.1042 | 34.8516 | 27.4835 | 2.9272 | 98.1272 | -1.2888 | 49.0636 | 76.2279 | 59.8734 | 2.9504 | 167.7622 | -1.2343 | 83.8811 | 135.1993 | 107.239
2.9237 | 43.7241 | -1.6738 | 21.862 | 34.6995 | 27.4122 | 2.9293 | 98.2374 | -1.2884 | 49.1187 | 76.263 | 59.8901 | 2.952 | 167.6952 | -1.2343 | 83.8476 | 135.1858 | 107.2366
2.9257 | 43.5565 | -1.6741 | 21.7782 | 34.6957 | 27.4363 | 2.9303 | 98.3788 | -1.3272 | 49.1894 | 76.3581 | 59.9616 | 2.9528 | 167.5311 | -1.2346 | 83.7655 | 135.0638 | 107.142
2.9261 | 43.3757 | -1.6736 | 21.6878 | 34.6303 | 27.401 | 2.9331 | 97.692 | -1.3467 | 48.846 | 75.9918 | 59.7098 | 2.9559 | 167.4915 | -1.2338 | 83.7457 | 135.0439 | 107.1287
2.9274 | 43.1385 | -1.6794 | 21.5692 | 34.5073 | 27.3176 | 2.9351 | 97.122 | -1.3458 | 48.561 | 75.7267 | 59.5397 | 2.9587 | 167.5551 | -1.2366 | 83.7775 | 135.126 | 107.2002
2.9308 | 42.9996 | -1.6777 | 21.4998 | 34.4577 | 27.2911 | 2.9371 | 96.6765 | -1.3482 | 48.3383 | 75.4643 | 59.3515 | 2.9602 | 167.459 | -1.2365 | 83.7295 | 135.138 | 107.2281
2.9331 | 42.6316 | -1.6781 | 21.3158 | 34.2587 | 27.1535 | 2.9397 | 96.3271 | -1.3519 | 48.1636 | 75.275 | 59.2205 | 2.9622 | 167.3923 | -1.2388 | 83.6961 | 135.1249 | 107.2262
2.9345 | 42.386 | -1.6794 | 21.193 | 34.1311 | 27.0668 | 2.941 | 95.7813 | -1.3525 | 47.8907 | 75.1571 | 59.1936 | 2.9643 | 167.4109 | -1.2399 | 83.7054 | 135.1543 | 107.2525
2.9359 | 42.0148 | -1.6768 | 21.0074 | 33.8502 | 26.8477 | 2.9426 | 95.4261 | -1.3649 | 47.7131 | 74.9659 | 59.0616 | 2.9661 | 167.3329 | -1.2402 | 83.6664 | 135.1153 | 107.2265
2.9387 | 41.7517 | -1.6837 | 20.8759 | 33.6594 | 26.7008 | 2.9454 | 94.7194 | -1.3683 | 47.3597 | 74.5379 | 58.7514 | 2.967 | 167.2279 | -1.2403 | 83.6139 | 135.0529 | 107.1815
2.9396 | 41.844 | -1.6829 | 20.922 | 33.6155 | 26.6415 | 2.9468 | 94.1066 | -1.367 | 47.0533 | 74.1914 | 58.507 | 2.968 | 167.2158 | -1.2405 | 83.6079 | 135.0368 | 107.1675
2.941 | 41.8425 | -1.6843 | 20.9212 | 33.5549 | 26.5811 | 2.9505 | 93.4902 | -1.3666 | 46.7451 | 73.8582 | 58.2765 | 2.972 | 167.2473 | -1.2402 | 83.6236 | 135.0825 | 107.208
2.9435 | 41.7332 | -1.6842 | 20.8666 | 33.4803 | 26.5247 | 2.9507 | 93.7641 | -1.3666 | 46.882 | 73.9851 | 58.3578 | 2.9738 | 167.4442 | -1.2405 | 83.7221 | 135.191 | 107.2837
2.9455 | 41.6924 | -1.6851 | 20.8462 | 33.4149 | 26.4662 | 2.9525 | 93.8597 | -1.3664 | 46.9299 | 73.9879 | 58.3446 | 2.9754 | 167.3026 | -1.2411 | 83.6513 | 135.1203 | 107.2365
2.947 | 41.7053 | -1.687 | 20.8526 | 33.3916 | 26.4407 | 2.9554 | 94.0125 | -1.3666 | 47.0062 | 74.0743 | 58.4055 | 2.9772 | 167.1653 | -1.2419 | 83.5826 | 135.0117 | 107.1508
2.9495 | 41.8107 | -1.687 | 20.9053 | 33.3443 | 26.3758 | 2.9572 | 94.2462 | -1.3652 | 47.1231 | 74.191 | 58.4833 | 2.9795 | 167.1738 | -1.2428 | 83.5869 | 134.9961 | 107.1338
2.9515 | 41.8104 | -1.6828 | 20.9052 | 33.3887 | 26.4203 | 2.9584 | 94.2987 | -1.3649 | 47.1494 | 74.0372 | 58.3208 | 2.9809 | 167.0827 | -1.2428 | 83.5413 | 134.9105 | 107.0634
2.953 | 41.9998 | -1.6823 | 20.9999 | 33.4983 | 26.4983 | 2.9611 | 94.3932 | -1.3649 | 47.1966 | 74.0995 | 58.3673 | 2.9825 | 167.1262 | -1.2442 | 83.5631 | 134.9425 | 107.0881
2.954 | 42.1497 | -1.684 | 21.0748 | 33.6135 | 26.5885 | 2.9629 | 94.9486 | -1.365 | 47.4743 | 74.3972 | 58.5724 | 2.9847 | 167.0893 | -1.2461 | 83.5446 | 134.9442 | 107.096
2.9582 | 42.2644 | -1.6815 | 21.1322 | 33.6905 | 26.6464 | 2.9656 | 95.3275 | -1.3643 | 47.6637 | 74.6115 | 58.7236 | 2.986 | 167.0614 | -1.2465 | 83.5307 | 134.9603 | 107.1167
2.958 | 42.4351 | -1.682 | 21.2176 | 33.7759 | 26.7034 | 2.9661 | 95.6121 | -1.3626 | 47.806 | 74.7487 | 58.8133 | 2.9889 | 167.1 | -1.2462 | 83.55 | 134.9596 | 107.1096
2.9601 | 42.531 | -1.6823 | 21.2655 | 33.7739 | 26.6854 | 2.9683 | 95.7754 | -1.3628 | 47.8877 | 74.8103 | 58.8478 | 2.9907 | 166.9748 | -1.2487 | 83.4874 | 134.7972 | 106.9681
2.963 | 42.6609 | -1.6809 | 21.3305 | 33.8787 | 26.7686 | 2.9705 | 96.071 | -1.363 | 48.0355 | 74.9582 | 58.9463 | 2.9934 | 167.0465 | -1.2495 | 83.5232 | 134.8132 | 106.9721
2.9647 | 42.8305 | -1.6805 | 21.4152 | 33.9935 | 26.855 | 2.9721 | 96.3478 | -1.363 | 48.1739 | 75.1016 | 59.0436 | 2.9941 | 167.1368 | -1.2504 | 83.5684 | 134.8384 | 106.9823
2.9659 | 43.0105 | -1.6792 | 21.5053 | 34.1733 | 27.0049 | 2.9739 | 96.41 | -1.3619 | 48.205 | 75.1325 | 59.0642 | 2.9976 | 167.1251 | -1.2501 | 83.5626 | 134.8626 | 107.0084
2.9687 | 43.2377 | -1.679 | 21.6189 | 34.2419 | 27.0356 | 2.9754 | 96.6045 | -1.361 | 48.3023 | 75.2497 | 59.1489 | 2.9978 | 167.1636 | -1.2503 | 83.5818 | 134.9118 | 107.0512
2.971 | 43.2899 | -1.6779 | 21.6449 | 34.2979 | 27.0829 | 2.9788 | 96.8152 | -1.3611 | 48.4076 | 75.3901 | 59.2542 | 3.0008 | 166.6297 | -1.2524 | 83.3149 | 134.5851 | 106.8135
2.9727 | 43.3569 | -1.6779 | 21.6785 | 34.3814 | 27.1552 | 2.9801 | 96.9312 | -1.3608 | 48.4656 | 75.493 | 59.3378 | 3.0028 | 166.5828 | -1.2514 | 83.2914 | 134.5716 | 106.8078
2.9741 | 43.4584 | -1.6776 | 21.7292 | 34.4371 | 27.194 | 2.9811 | 96.9937 | -1.3606 | 48.4968 | 75.5392 | 59.3736 | 3.0047 | 166.6078 | -1.2518 | 83.3039 | 134.5241 | 106.7561
2.976 | 43.54 | -1.677 | 21.77 | 34.4928 | 27.2361 | 2.9836 | 97.073 | -1.3612 | 48.5365 | 75.584 | 59.4051 | 3.0067 | 166.8086 | -1.2524 | 83.4043 | 134.6046 | 106.8031
2.978 | 43.763 | -1.6766 | 21.8815 | 34.6793 | 27.3854 | 2.9871 | 97.2012 | -1.3603 | 48.6006 | 75.688 | 59.4878 | 3.0081 | 166.813 | -1.2572 | 83.4065 | 134.6873 | 106.8851
2.9809 | 43.8193 | -1.6765 | 21.9096 | 34.6924 | 27.3892 | 2.9877 | 97.3271 | -1.3608 | 48.6636 | 75.756 | 59.5348 | 3.0115 | 166.7551 | -1.2584 | 83.3775 | 134.6485 | 106.856
2.9815 | 43.9265 | -1.6753 | 21.9632 | 34.7509 | 27.4298 | 2.9911 | 97.3181 | -1.3604 | 48.659 | 75.7414 | 59.5217 | 3.0141 | 166.9212 | -1.2617 | 83.4606 | 134.7519 | 106.9317
2.9848 | 43.9191 | -1.6749 | 21.9596 | 34.7772 | 27.4573 | 2.9929 | 97.3889 | -1.3606 | 48.6944 | 75.7918 | 59.5603 | 3.0144 | 167.0938 | -1.2637 | 83.5469 | 134.7885 | 106.9395
2.9867 | 43.9226 | -1.6745 | 21.9613 | 34.7988 | 27.4784 | 2.9945 | 97.4795 | -1.3608 | 48.7398 | 75.8622 | 59.6156 | 3.0176 | 166.9826 | -1.2648 | 83.4913 | 134.7729 | 106.9425
2.988 | 44.1511 | -1.674 | 22.0755 | 34.893 | 27.5345 | 2.9962 | 97.5556 | -1.3606 | 48.7778 | 75.9052 | 59.6459 | 3.0194 | 167.3805 | -1.2649 | 83.6903 | 135.0219 | 107.1252
2.9889 | 44.0286 | -1.6734 | 22.0143 | 34.7767 | 27.4386 | 2.9978 | 97.5781 | -1.3605 | 48.789 | 75.9464 | 59.6834 | 3.0208 | 167.4859 | -1.2646 | 83.743 | 135.0046 | 107.0903
2.9912 | 43.9778 | -1.6737 | 21.9889 | 34.7763 | 27.4467 | 2.9988 | 97.6355 | -1.3605 | 48.8177 | 75.9851 | 59.7125 | 3.023 | 167.4341 | -1.2666 | 83.7171 | 135.0189 | 107.1132
2.9934 | 44.0544 | -1.673 | 22.0272 | 34.8396 | 27.4972 | 3.001 | 97.6748 | -1.3626 | 48.8374 | 76.02 | 59.7409 | 3.025 | 167.2193 | -1.2697 | 83.6097 | 134.9219 | 107.052
2.9955 | 44.1211 | -1.6728 | 22.0605 | 34.8379 | 27.4844 | 3.0034 | 97.7104 | -1.3628 | 48.8552 | 76.0528 | 59.7678 | 3.0277 | 167.0639 | -1.2716 | 83.5319 | 134.8244 | 106.9804
2.9973 | 44.3001 | -1.6729 | 22.15 | 34.9424 | 27.5591 | 3.0061 | 97.8137 | -1.3636 | 48.9069 | 76.1296 | 59.8273 | 3.0299 | 167.0545 | -1.2715 | 83.5273 | 134.8197 | 106.9772
3.0002 | 44.3569 | -1.6712 | 22.1784 | 34.9806 | 27.5878 | 3.0082 | 97.8353 | -1.3637 | 48.9176 | 76.1504 | 59.8445 | 3.0313 | 166.782 | -1.2716 | 83.391 | 134.7234 | 106.9264
3.002 | 44.4725 | -1.6713 | 22.2363 | 35.0334 | 27.6213 | 3.0102 | 97.8661 | -1.3644 | 48.9331 | 76.1609 | 59.8499 | 3.0326 | 166.5571 | -1.2728 | 83.2785 | 134.6411 | 106.8816
3.004 | 44.6354 | -1.6751 | 22.3177 | 35.1353 | 27.6961 | 3.012 | 97.9028 | -1.3645 | 48.9514 | 76.1642 | 59.8471 | 3.0349 | 166.4788 | -1.2728 | 83.2394 | 134.502 | 106.7555
3.0047 | 44.4626 | -1.6798 | 22.2313 | 35.0244 | 27.614 | 3.0128 | 97.7991 | -1.3644 | 48.8996 | 76.0974 | 59.7975 | 3.0367 | 166.4793 | -1.2734 | 83.2396 | 134.5322 | 106.7857
3.0066 | 44.6368 | -1.6794 | 22.3184 | 35.1315 | 27.692 | 3.0145 | 97.7373 | -1.3654 | 48.8686 | 76.0116 | 59.722 | 3.0396 | 166.4577 | -1.2739 | 83.2288 | 134.5915 | 106.8486
3.0078 | 44.8065 | -1.6794 | 22.4032 | 35.2213 | 27.7536 | 3.0175 | 97.6894 | -1.365 | 48.8447 | 75.9976 | 59.716 | 3.0417 | 166.5503 | -1.2746 | 83.2751 | 134.5879 | 106.8295
3.0106 | 44.8472 | -1.6821 | 22.4236 | 35.272 | 27.7975 | 3.0201 | 97.7932 | -1.3654 | 48.8966 | 76.0445 | 59.7457 | 3.044 | 166.5237 | -1.2792 | 83.2618 | 134.5251 | 106.7712
3.0137 | 44.8044 | -1.6863 | 22.4022 | 35.241 | 27.7737 | 3.0211 | 97.859 | -1.367 | 48.9295 | 76.0426 | 59.7328 | 3.0449 | 166.5514 | -1.2791 | 83.2757 | 134.5289 | 106.7704
3.0155 | 44.7731 | -1.6879 | 22.3865 | 35.2356 | 27.7734 | 3.0233 | 97.7711 | -1.3692 | 48.8855 | 75.9939 | 59.6987 | 3.0481 | 166.4956 | -1.2792 | 83.2478 | 134.4611 | 106.7118
3.0164 | 44.7088 | -1.6885 | 22.3544 | 35.2135 | 27.762 | 3.0247 | 97.7631 | -1.3704 | 48.8815 | 75.99 | 59.6962 | 3.0484 | 166.5433 | -1.2797 | 83.2717 | 134.495 | 106.7378
3.0183 | 44.6928 | -1.6878 | 22.3464 | 35.2454 | 27.7966 | 3.0264 | 97.792 | -1.3741 | 48.896 | 76.0049 | 59.7062 | 3.0501 | 166.6035 | -1.2797 | 83.3017 | 134.4951 | 106.7278
3.0198 | 44.6331 | -1.6877 | 22.3166 | 35.1956 | 27.7567 | 3.0279 | 97.7651 | -1.3744 | 48.8826 | 75.9765 | 59.6823 | 3.0536 | 166.6459 | -1.2792 | 83.323 | 134.5962 | 106.8219
3.022 | 44.8066 | -1.6888 | 22.4033 | 35.3424 | 27.8747 | 3.0305 | 97.8445 | -1.3748 | 48.9223 | 76.0012 | 59.6938 | 3.0556 | 166.8456 | -1.2804 | 83.4228 | 134.6762 | 106.8686
3.023 | 44.9227 | -1.689 | 22.4614 | 35.4155 | 27.9284 | 3.0328 | 97.8984 | -1.3766 | 48.9492 | 76.0284 | 59.712 | 3.0575 | 166.8661 | -1.2805 | 83.433 | 134.6865 | 106.8754
3.0268 | 44.9149 | -1.6884 | 22.4575 | 35.3866 | 27.9007 | 3.0356 | 97.9347 | -1.3755 | 48.9674 | 76.0364 | 59.714 | 3.0593 | 166.8628 | -1.2833 | 83.4314 | 134.7251 | 106.9147
3.0291 | 44.8597 | -1.6875 | 22.4299 | 35.3539 | 27.8773 | 3.0373 | 97.9444 | -1.3787 | 48.9722 | 76.0516 | 59.7275 | 3.0614 | 166.8887 | -1.286 | 83.4443 | 134.7484 | 106.9336
3.0306 | 44.9266 | -1.6881 | 22.4633 | 35.4574 | 27.9696 | 3.0389 | 97.9567 | -1.3789 | 48.9784 | 76.0878 | 59.7617 | 3.0634 | 166.9381 | -1.2862 | 83.4691 | 134.7731 | 106.9501
3.0325 | 44.9293 | -1.6899 | 22.4646 | 35.3939 | 27.9057 | 3.0406 | 97.958 | -1.3861 | 48.979 | 76.0992 | 59.7729 | 3.0649 | 166.9252 | -1.2862 | 83.4626 | 134.8367 | 107.0158
3.0335 | 44.8498 | -1.6919 | 22.4249 | 35.3144 | 27.8394 | 3.0426 | 97.8808 | -1.3931 | 48.9404 | 76.0514 | 59.738 | 3.0676 | 166.9138 | -1.2868 | 83.4569 | 134.821 | 107.0021
3.0354 | 44.8579 | -1.6925 | 22.4289 | 35.2985 | 27.8222 | 3.0443 | 97.8346 | -1.393 | 48.9173 | 76.0433 | 59.7375 | 3.0698 | 166.8446 | -1.2875 | 83.4223 | 134.7765 | 106.9691
3.0363 | 44.8813 | -1.6931 | 22.4407 | 35.3003 | 27.8201 | 3.0458 | 97.8321 | -1.3936 | 48.916 | 76.0321 | 59.7268 | 3.0728 | 166.8494 | -1.2867 | 83.4247 | 134.7588 | 106.9506
3.0383 | 44.8789 | -1.6955 | 22.4394 | 35.2843 | 27.8045 | 3.0485 | 97.8093 | -1.393 | 48.9046 | 76.0406 | 59.7391 | 3.0744 | 166.7715 | -1.2873 | 83.3858 | 134.7199 | 106.9247
3.0415 | 44.8364 | -1.698 | 22.4182 | 35.3034 | 27.8307 | 3.05 | 97.7194 | -1.3928 | 48.8597 | 76.0407 | 59.7541 | 3.0763 | 166.7297 | -1.2897 | 83.3648 | 134.6793 | 106.891
3.0439 | 44.8492 | -1.6979 | 22.4246 | 35.2598 | 27.7849 | 3.0524 | 97.7647 | -1.3932 | 48.8824 | 76.0534 | 59.7593 | 3.0778 | 166.6936 | -1.2921 | 83.3468 | 134.6315 | 106.8492
3.046 | 44.9595 | -1.6983 | 22.4798 | 35.295 | 27.8017 | 3.0541 | 97.7724 | -1.393 | 48.8862 | 76.0272 | 59.7318 | 3.0801 | 166.5981 | -1.2938 | 83.299 | 134.634 | 106.8676
3.0471 | 45.0077 | -1.6972 | 22.5039 | 35.2639 | 27.7627 | 3.0552 | 97.7209 | -1.3942 | 48.8605 | 75.9866 | 59.6998 | 3.0827 | 166.4987 | -1.2944 | 83.2494 | 134.5943 | 106.8446
3.0496 | 45.0153 | -1.6976 | 22.5077 | 35.3178 | 27.8152 | 3.0575 | 97.6889 | -1.3937 | 48.8444 | 75.9655 | 59.6841 | 3.0842 | 166.4703 | -1.295 | 83.2352 | 134.5702 | 106.8251
3.0503 | 45.1855 | -1.6972 | 22.5927 | 35.4428 | 27.9119 | 3.0606 | 97.7776 | -1.3938 | 48.8888 | 75.9999 | 59.7036 | 3.0877 | 166.4343 | -1.2946 | 83.2172 | 134.5522 | 106.8131
3.0526 | 45.1335 | -1.7012 | 22.5668 | 35.4173 | 27.895 | 3.0624 | 97.8241 | -1.3936 | 48.9121 | 76.0032 | 59.6991 | 3.0893 | 166.5586 | -1.2944 | 83.2793 | 134.6143 | 106.8545
3.0557 | 45.15 | -1.7026 | 22.575 | 35.4207 | 27.8957 | 3.0632 | 97.774 | -1.3938 | 48.887 | 75.9881 | 59.6925 | 3.0909 | 166.6374 | -1.2951 | 83.3187 | 134.6838 | 106.9109
3.0568 | 45.1811 | -1.709 | 22.5905 | 35.387 | 27.8568 | 3.0663 | 97.7756 | -1.3928 | 48.8878 | 76.0138 | 59.7179 | 3.0932 | 166.6379 | -1.2949 | 83.3189 | 134.704 | 106.931
3.0588 | 45.1478 | -1.7161 | 22.5739 | 35.3061 | 27.7815 | 3.0679 | 97.8851 | -1.3937 | 48.9425 | 76.0536 | 59.7394 | 3.0951 | 166.6271 | -1.2961 | 83.3135 | 134.6887 | 106.9175
3.0608 | 45.0925 | -1.7161 | 22.5463 | 35.2885 | 27.773 | 3.0697 | 97.9364 | -1.3937 | 48.9682 | 76.1093 | 59.7866 | 3.0984 | 166.5393 | -1.2979 | 83.2697 | 134.615 | 106.8585
3.0626 | 44.9934 | -1.7167 | 22.4967 | 35.224 | 27.7251 | 3.0724 | 97.9523 | -1.3937 | 48.9762 | 76.1772 | 59.8519 | 3.0992 | 166.5903 | -1.2986 | 83.2952 | 134.5806 | 106.8155
3.0641 | 44.8804 | -1.7161 | 22.4402 | 35.1674 | 27.6873 | 3.0742 | 97.9689 | -1.3943 | 48.9845 | 76.1856 | 59.8575 | 3.1005 | 166.6243 | -1.3003 | 83.3122 | 134.6078 | 106.8371
3.0661 | 44.7756 | -1.7186 | 22.3878 | 35.1403 | 27.6777 | 3.0769 | 98.0416 | -1.3966 | 49.0208 | 76.2522 | 59.9119 | 3.1022 | 166.6189 | -1.3016 | 83.3094 | 134.5852 | 106.8154
3.0684 | 44.676 | -1.7194 | 22.338 | 35.0605 | 27.6146 | 3.0772 | 97.9946 | -1.3995 | 48.9973 | 76.2541 | 59.9216 | 3.1042 | 166.6541 | -1.3015 | 83.327 | 134.5628 | 106.7871
3.0702 | 44.7038 | -1.7195 | 22.3519 | 35.0595 | 27.6088 | 3.0798 | 97.9414 | -1.4004 | 48.9707 | 76.2375 | 59.914 | 3.1069 | 166.5086 | -1.3064 | 83.2543 | 134.5206 | 106.7692
3.0722 | 44.6242 | -1.7195 | 22.3121 | 35.0047 | 27.5673 | 3.0822 | 97.9965 | -1.4007 | 48.9983 | 76.3051 | 59.9724 | 3.1102 | 166.5454 | -1.3067 | 83.2727 | 134.549 | 106.7915
3.0747 | 44.5982 | -1.7181 | 22.2991 | 35.0265 | 27.5935 | 3.084 | 98.0624 | -1.4009 | 49.0312 | 76.3031 | 59.9594 | 3.1119 | 166.4026 | -1.3083 | 83.2013 | 134.4978 | 106.7641
3.0762 | 44.5727 | -1.718 | 22.2864 | 35.0438 | 27.615 | 3.087 | 98.1024 | -1.4007 | 49.0512 | 76.3181 | 59.9677 | 3.1133 | 166.3344 | -1.3093 | 83.1672 | 134.4638 | 106.7414
3.0777 | 44.6153 | -1.7183 | 22.3076 | 35.1101 | 27.6742 | 3.0884 | 98.0858 | -1.4007 | 49.0429 | 76.3098 | 59.9622 | 3.1155 | 166.3478 | -1.3103 | 83.1739 | 134.5307 | 106.806
3.08 | 44.6363 | -1.7226 | 22.3182 | 35.1111 | 27.6717 | 3.0904 | 98.0489 | -1.4006 | 49.0245 | 76.2963 | 59.9548 | 3.1168 | 166.3364 | -1.3129 | 83.1682 | 134.5753 | 106.8525
3.0819 | 44.6833 | -1.7232 | 22.3416 | 35.1246 | 27.6774 | 3.0917 | 97.964 | -1.4008 | 48.982 | 76.2439 | 59.9166 | 3.1196 | 166.3828 | -1.3139 | 83.1914 | 134.5885 | 106.8581
3.0835 | 44.7888 | -1.7245 | 22.3944 | 35.1475 | 27.6827 | 3.0931 | 97.9716 | -1.4011 | 48.9858 | 76.2177 | 59.8891 | 3.121 | 166.553 | -1.3159 | 83.2765 | 134.7039 | 106.945
3.0858 | 44.7718 | -1.7259 | 22.3859 | 35.1342 | 27.6722 | 3.0955 | 98.0712 | -1.4008 | 49.0356 | 76.2975 | 59.9523 | 3.124 | 166.5607 | -1.3165 | 83.2803 | 134.7478 | 106.9877
3.087 | 44.6636 | -1.7262 | 22.3318 | 35.1101 | 27.6662 | 3.0965 | 98.1224 | -1.4023 | 49.0612 | 76.3382 | 59.9845 | 3.1259 | 166.6398 | -1.3165 | 83.3199 | 134.7473 | 106.974
3.0891 | 44.749 | -1.7279 | 22.3745 | 35.168 | 27.7099 | 3.1001 | 98.1125 | -1.4024 | 49.0562 | 76.3483 | 59.9962 | 3.1283 | 166.5526 | -1.3191 | 83.2763 | 134.644 | 106.8853
3.0914 | 44.7517 | -1.7287 | 22.3759 | 35.1845 | 27.7259 | 3.1023 | 98.1991 | -1.4061 | 49.0996 | 76.422 | 60.0555 | 3.129 | 166.5872 | -1.3211 | 83.2936 | 134.6316 | 106.867
3.0935 | 44.7892 | -1.7284 | 22.3946 | 35.1632 | 27.6983 | 3.1035 | 98.1173 | -1.4084 | 49.0586 | 76.4064 | 60.0535 | 3.1311 | 166.5096 | -1.321 | 83.2548 | 134.5827 | 106.8311
3.0951 | 44.7879 | -1.7283 | 22.3939 | 35.1475 | 27.6829 | 3.105 | 98.027 | -1.4088 | 49.0135 | 76.3163 | 59.9785 | 3.1338 | 166.3768 | -1.321 | 83.1884 | 134.4964 | 106.7669
3.0971 | 44.8071 | -1.7388 | 22.4036 | 35.1683 | 27.7004 | 3.1071 | 97.9509 | -1.4089 | 48.9754 | 76.2682 | 59.9431 | 3.1349 | 166.4633 | -1.3206 | 83.2317 | 134.5096 | 106.7657
3.0993 | 44.7326 | -1.7379 | 22.3663 | 35.1309 | 27.6755 | 3.109 | 98.0657 | -1.4086 | 49.0328 | 76.3506 | 60.0063 | 3.1379 | 166.3836 | -1.3207 | 83.1918 | 134.4797 | 106.7491
3.1008 | 44.6338 | -1.7384 | 22.3169 | 35.0866 | 27.6476 | 3.1112 | 98.1408 | -1.4087 | 49.0704 | 76.4132 | 60.0564 | 3.1406 | 166.2202 | -1.3215 | 83.1101 | 134.3781 | 106.6747
3.1028 | 44.647 | -1.7377 | 22.3235 | 35.0931 | 27.652 | 3.1133 | 98.1172 | -1.4102 | 49.0586 | 76.3665 | 60.0137 | 3.1429 | 166.2323 | -1.3233 | 83.1162 | 134.3644 | 106.659
3.1044 | 44.7187 | -1.7379 | 22.3593 | 35.089 | 27.6359 | 3.1149 | 98.0312 | -1.411 | 49.0156 | 76.3286 | 59.9901 | 3.1444 | 166.2259 | -1.3255 | 83.1129 | 134.3814 | 106.6771
3.1069 | 44.6825 | -1.7384 | 22.3412 | 35.0909 | 27.6438 | 3.1173 | 98.1012 | -1.4111 | 49.0506 | 76.3536 | 60.0034 | 3.1461 | 166.1597 | -1.3281 | 83.0798 | 134.4086 | 106.7153
3.1088 | 44.5833 | -1.7391 | 22.2917 | 35.0014 | 27.5709 | 3.1188 | 98.0478 | -1.414 | 49.0239 | 76.3273 | 59.986 | 3.1472 | 166.1769 | -1.3281 | 83.0885 | 134.3572 | 106.6611
3.111 | 44.5712 | -1.7409 | 22.2856 | 35.0156 | 27.587 | 3.1203 | 98.087 | -1.4171 | 49.0435 | 76.3522 | 60.0044 | 3.1487 | 166.1592 | -1.3281 | 83.0796 | 134.3983 | 106.7051
3.1117 | 44.5344 | -1.7471 | 22.2672 | 35.0529 | 27.6305 | 3.1215 | 98.059 | -1.4194 | 49.0295 | 76.3785 | 60.0353 | 3.1517 | 166.2267 | -1.3279 | 83.1134 | 134.4021 | 106.6976
3.1135 | 44.4357 | -1.7469 | 22.2178 | 34.9135 | 27.5075 | 3.1237 | 98.0705 | -1.4197 | 49.0352 | 76.3642 | 60.0192 | 3.1535 | 166.1212 | -1.3273 | 83.0606 | 134.3393 | 106.6524
3.1147 | 44.4785 | -1.7471 | 22.2393 | 34.9349 | 27.5218 | 3.126 | 98.0771 | -1.4197 | 49.0386 | 76.3276 | 59.9814 | 3.1553 | 166.048 | -1.328 | 83.024 | 134.3027 | 106.6281
3.1169 | 44.5696 | -1.7461 | 22.2848 | 34.9703 | 27.5421 | 3.13 | 97.9998 | -1.4237 | 48.9999 | 76.2743 | 59.9411 | 3.1578 | 166.0222 | -1.3287 | 83.0111 | 134.3199 | 106.6495
3.1194 | 44.4804 | -1.7447 | 22.2402 | 34.9506 | 27.5372 | 3.1308 | 97.8354 | -1.4261 | 48.9177 | 76.1975 | 59.8915 | 3.1594 | 166.0289 | -1.3286 | 83.0144 | 134.3232 | 106.6518
3.123 | 44.4379 | -1.7466 | 22.2189 | 34.9396 | 27.5332 | 3.1322 | 97.8795 | -1.4295 | 48.9398 | 76.2299 | 59.9166 | 3.1609 | 165.9755 | -1.3294 | 82.9877 | 134.2966 | 106.6341
3.1239 | 44.4371 | -1.7469 | 22.2185 | 34.8992 | 27.493 | 3.1341 | 97.8571 | -1.4297 | 48.9286 | 76.1837 | 59.8742 | 3.163 | 165.9259 | -1.3302 | 82.9629 | 134.1519 | 106.4976
3.1268 | 44.5174 | -1.7472 | 22.2587 | 34.9994 | 27.5798 | 3.1351 | 97.7924 | -1.4296 | 48.8962 | 76.1263 | 59.8276 | 3.1654 | 165.8503 | -1.3316 | 82.9252 | 134.1343 | 106.4926
3.1272 | 44.4928 | -1.747 | 22.2464 | 34.9921 | 27.5766 | 3.1367 | 97.7258 | -1.4307 | 48.8629 | 76.0482 | 59.7605 | 3.1664 | 166.0352 | -1.3341 | 83.0176 | 134.207 | 106.5345
3.129 | 44.5258 | -1.7458 | 22.2629 | 35.0035 | 27.5825 | 3.1387 | 97.7268 | -1.4321 | 48.8634 | 76.0488 | 59.761 | 3.1686 | 165.8941 | -1.3339 | 82.9471 | 134.0965 | 106.4474
3.1297 | 44.6557 | -1.7488 | 22.3279 | 35.1587 | 27.7161 | 3.1413 | 97.7431 | -1.4318 | 48.8715 | 76.0519 | 59.7614 | 3.1704 | 165.7877 | -1.3339 | 82.8939 | 134.0833 | 106.452
3.1313 | 44.6193 | -1.7521 | 22.3096 | 35.1559 | 27.7193 | 3.1437 | 97.7347 | -1.432 | 48.8674 | 76.0377 | 59.7486 | 3.1733 | 165.9046 | -1.3367 | 82.9523 | 134.132 | 106.4812
3.1323 | 44.5063 | -1.7527 | 22.2531 | 35.0994 | 27.6817 | 3.145 | 97.6649 | -1.4373 | 48.8325 | 75.9384 | 59.661 | 3.1748 | 165.9548 | -1.3369 | 82.9774 | 134.0971 | 106.438
3.1374 | 44.5804 | -1.7517 | 22.2902 | 35.1314 | 27.7013 | 3.1479 | 97.7604 | -1.441 | 48.8802 | 75.9716 | 59.6782 | 3.1773 | 165.8872 | -1.3395 | 82.9436 | 134.0736 | 106.4257
3.1381 | 44.7403 | -1.752 | 22.3702 | 35.2414 | 27.7847 | 3.1503 | 97.8032 | -1.4441 | 48.9016 | 75.9583 | 59.6578 | 3.1791 | 165.8382 | -1.3403 | 82.9191 | 134.0892 | 106.4495
3.1402 | 44.6464 | -1.7515 | 22.3232 | 35.2593 | 27.8183 | 3.1515 | 97.8122 | -1.4489 | 48.9061 | 75.9684 | 59.6663 | 3.1808 | 165.7405 | -1.3412 | 82.8702 | 134.1404 | 106.517
3.1412 | 44.6456 | -1.7512 | 22.3228 | 35.2189 | 27.778 | 3.1533 | 97.7541 | -1.4512 | 48.877 | 75.9496 | 59.6572 | 3.1827 | 165.6774 | -1.3415 | 82.8387 | 134.109 | 106.4961
3.1434 | 44.6782 | -1.7506 | 22.3391 | 35.2201 | 27.7738 | 3.1557 | 97.751 | -1.451 | 48.8755 | 75.968 | 59.6762 | 3.1844 | 165.5131 | -1.3412 | 82.7565 | 134.0067 | 106.4212
3.1454 | 44.5984 | -1.7514 | 22.2992 | 35.1403 | 27.7073 | 3.1601 | 97.7793 | -1.4509 | 48.8896 | 75.9371 | 59.6406 | 3.1859 | 165.6133 | -1.3408 | 82.8067 | 134.1668 | 106.5646
3.1474 | 44.5771 | -1.752 | 22.2885 | 35.1298 | 27.7002 | 3.1597 | 98.0982 | -1.4553 | 49.0491 | 76.1471 | 59.7974 | 3.1884 | 165.7581 | -1.3418 | 82.8791 | 134.2593 | 106.633
3.1483 | 44.6736 | -1.7522 | 22.3368 | 35.203 | 27.7574 | 3.1612 | 97.9936 | -1.4554 | 48.9968 | 76.0998 | 59.7675 | 3.1925 | 165.738 | -1.3463 | 82.869 | 134.2498 | 106.6268
3.1508 | 44.7545 | -1.7518 | 22.3772 | 35.2334 | 27.7744 | 3.1632 | 97.9627 | -1.4597 | 48.9814 | 76.1448 | 59.8177 | 3.1935 | 165.7979 | -1.3473 | 82.8989 | 134.3298 | 106.6969
3.1536 | 44.8051 | -1.7537 | 22.4026 | 35.269 | 27.8015 | 3.1652 | 97.9158 | -1.46 | 48.9579 | 76.1014 | 59.7821 | 3.194 | 165.7626 | -1.3505 | 82.8813 | 134.2925 | 106.6654
3.1555 | 44.714 | -1.7595 | 22.357 | 35.1891 | 27.7367 | 3.1666 | 97.8941 | -1.4603 | 48.947 | 76.1306 | 59.8149 | 3.1965 | 165.6269 | -1.3497 | 82.8134 | 134.2146 | 106.6101
3.156 | 44.845 | -1.7596 | 22.4225 | 35.1896 | 27.7154 | 3.1682 | 97.8143 | -1.4598 | 48.9072 | 76.0607 | 59.7583 | 3.1986 | 165.7678 | -1.3505 | 82.8839 | 134.2551 | 106.6272
3.1574 | 44.8244 | -1.7595 | 22.4122 | 35.1643 | 27.6935 | 3.171 | 97.7663 | -1.4602 | 48.8831 | 76.0267 | 59.7323 | 3.2004 | 165.8316 | -1.3511 | 82.9158 | 134.3271 | 106.6885
3.1595 | 44.8472 | -1.7591 | 22.4236 | 35.2106 | 27.7361 | 3.1735 | 97.7682 | -1.4596 | 48.8841 | 76.0126 | 59.7179 | 3.2034 | 165.905 | -1.3502 | 82.9525 | 134.4237 | 106.7729
3.1618 | 44.9303 | -1.767 | 22.4652 | 35.2581 | 27.7697 | 3.1753 | 97.756 | -1.4597 | 48.878 | 76.0215 | 59.7288 | 3.2054 | 165.9004 | -1.3537 | 82.9502 | 134.3918 | 106.7418
3.1641 | 44.8267 | -1.7798 | 22.4134 | 35.1877 | 27.7166 | 3.1775 | 97.4374 | -1.4635 | 48.7187 | 75.8326 | 59.593 | 3.2075 | 165.8754 | -1.3576 | 82.9377 | 134.3497 | 106.7038
3.1681 | 44.5754 | -1.7802 | 22.2877 | 34.9971 | 27.5678 | 3.1793 | 97.5104 | -1.4666 | 48.7552 | 75.8845 | 59.6327 | 3.2088 | 165.8882 | -1.3602 | 82.9441 | 134.3364 | 106.6884
3.1683 | 44.4858 | -1.7856 | 22.2429 | 34.9579 | 27.5436 | 3.181 | 97.5888 | -1.4692 | 48.7944 | 75.889 | 59.6242 | 3.2099 | 165.7125 | -1.3619 | 82.8562 | 134.2588 | 106.64
3.1705 | 44.3188 | -1.7851 | 22.1594 | 34.8443 | 27.4579 | 3.1835 | 97.6497 | -1.4683 | 48.8248 | 75.9293 | 59.6543 | 3.2124 | 165.5803 | -1.3619 | 82.7901 | 134.2127 | 106.616
3.1717 | 44.1623 | -1.7849 | 22.0811 | 34.7561 | 27.3957 | 3.1851 | 97.6076 | -1.4694 | 48.8038 | 75.8934 | 59.6254 | 3.2146 | 165.6154 | -1.3615 | 82.8077 | 134.1602 | 106.5576
3.1741 | 43.9999 | -1.7846 | 22 | 34.6748 | 27.3415 | 3.188 | 97.6042 | -1.4687 | 48.8021 | 75.8866 | 59.6192 | 3.2169 | 165.5511 | -1.362 | 82.7756 | 134.1481 | 106.5563
3.1752 | 43.9506 | -1.7841 | 21.9753 | 34.6701 | 27.345 | 3.1889 | 97.6808 | -1.469 | 48.8404 | 75.9599 | 59.6798 | 3.2195 | 165.5709 | -1.3617 | 82.7854 | 134.148 | 106.5528
3.1767 | 43.9006 | -1.7845 | 21.9503 | 34.6551 | 27.3384 | 3.1905 | 97.688 | -1.4693 | 48.844 | 75.9686 | 59.6872 | 3.2219 | 165.5207 | -1.3625 | 82.7604 | 134.063 | 106.4762
3.1799 | 43.8157 | -1.7834 | 21.9078 | 34.5526 | 27.25 | 3.1916 | 97.71 | -1.4705 | 48.855 | 75.9647 | 59.6797 | 3.2236 | 165.5453 | -1.3633 | 82.7727 | 134.0554 | 106.4645
3.1821 | 43.8773 | -1.7831 | 21.9386 | 34.6033 | 27.2905 | 3.1945 | 97.7211 | -1.4701 | 48.8605 | 76.0152 | 59.7283 | 3.2246 | 165.5121 | -1.3677 | 82.756 | 134.0492 | 106.4639
3.1835 | 44.0271 | -1.7827 | 22.0135 | 34.7032 | 27.3653 | 3.1971 | 97.6305 | -1.4693 | 48.8152 | 76.0048 | 59.733 | 3.2267 | 165.3851 | -1.3681 | 82.6925 | 133.9958 | 106.4316
3.1852 | 44.128 | -1.7821 | 22.064 | 34.7786 | 27.4239 | 3.1989 | 97.5883 | -1.47 | 48.7942 | 76.0488 | 59.7841 | 3.2287 | 165.3515 | -1.3714 | 82.6758 | 133.9794 | 106.4208
3.1867 | 44.2241 | -1.7821 | 22.1121 | 34.8517 | 27.481 | 3.1998 | 97.5717 | -1.471 | 48.7858 | 76.0706 | 59.8086 | 3.2295 | 165.3394 | -1.3719 | 82.6697 | 133.9434 | 106.3868
3.188 | 44.3447 | -1.7819 | 22.1724 | 34.9669 | 27.5761 | 3.2018 | 97.592 | -1.4725 | 48.796 | 76.0709 | 59.8056 | 3.2323 | 165.3241 | -1.3716 | 82.6621 | 133.9557 | 106.4017
3.1906 | 44.4299 | -1.7827 | 22.2149 | 34.9696 | 27.5646 | 3.2037 | 97.5891 | -1.4729 | 48.7945 | 76.1145 | 59.8497 | 3.2346 | 165.304 | -1.3754 | 82.652 | 133.946 | 106.3954
3.1933 | 44.5249 | -1.7828 | 22.2625 | 35.0422 | 27.6213 | 3.2062 | 97.6182 | -1.4748 | 48.8091 | 76.0793 | 59.8096 | 3.2364 | 165.3358 | -1.3777 | 82.6679 | 133.9222 | 106.3662
3.1946 | 44.4752 | -1.7829 | 22.2376 | 34.9823 | 27.5698 | 3.2078 | 97.6845 | -1.4746 | 48.8422 | 76.1074 | 59.8267 | 3.2391 | 165.2567 | -1.3778 | 82.6284 | 133.9227 | 106.3799
3.1962 | 44.3721 | -1.7821 | 22.1861 | 34.9707 | 27.5753 | 3.21 | 97.7204 | -1.4748 | 48.8602 | 76.1454 | 59.8586 | 3.2409 | 165.2827 | -1.3777 | 82.6414 | 133.9157 | 106.3685
3.1985 | 44.3803 | -1.7812 | 22.1902 | 34.9697 | 27.5729 | 3.2137 | 97.7183 | -1.4771 | 48.8591 | 76.0746 | 59.7882 | 3.2419 | 165.2685 | -1.3792 | 82.6342 | 133.9287 | 106.384
3.1997 | 44.4374 | -1.7821 | 22.2187 | 35.0183 | 27.6121 | 3.2139 | 97.8732 | -1.4782 | 48.9366 | 76.1221 | 59.8099 | 3.2438 | 165.2498 | -1.3792 | 82.6249 | 133.9194 | 106.3778
3.2005 | 44.3685 | -1.7825 | 22.1843 | 34.9639 | 27.5691 | 3.2154 | 97.8559 | -1.4788 | 48.928 | 76.0536 | 59.7443 | 3.2479 | 165.2755 | -1.3793 | 82.6378 | 133.9222 | 106.3763
3.2022 | 44.377 | -1.7822 | 22.1885 | 34.9431 | 27.5469 | 3.2167 | 97.85 | -1.4779 | 48.925 | 76.0305 | 59.7222 | 3.2499 | 165.4718 | -1.3792 | 82.7359 | 134.0504 | 106.4717
3.2049 | 44.4041 | -1.7818 | 22.2021 | 34.9666 | 27.5659 | 3.2189 | 97.7986 | -1.4831 | 48.8993 | 76.0104 | 59.7107 | 3.251 | 165.669 | -1.3797 | 82.8345 | 134.139 | 106.5275
3.2079 | 44.4405 | -1.7821 | 22.2203 | 35.0849 | 27.6781 | 3.2238 | 97.841 | -1.483 | 48.9205 | 75.9866 | 59.6798 | 3.2536 | 165.703 | -1.3794 | 82.8515 | 134.166 | 106.5488
3.2098 | 44.4925 | -1.7818 | 22.2463 | 35.0958 | 27.6804 | 3.2232 | 98.0015 | -1.4843 | 49.0008 | 76.082 | 59.7484 | 3.2551 | 165.7769 | -1.3834 | 82.8885 | 134.2734 | 106.6439
3.2111 | 44.6659 | -1.7839 | 22.333 | 35.2077 | 27.7634 | 3.2252 | 97.9208 | -1.4844 | 48.9604 | 76.0716 | 59.7515 | 3.2566 | 165.7837 | -1.3865 | 82.8919 | 134.2571 | 106.6265
3.2137 | 44.8577 | -1.7857 | 22.4288 | 35.3438 | 27.8676 | 3.2265 | 97.8507 | -1.4843 | 48.9254 | 76.0416 | 59.7332 | 3.2583 | 165.6957 | -1.3875 | 82.8479 | 134.2333 | 106.6173
3.215 | 44.9 | -1.7867 | 22.45 | 35.3951 | 27.9118 | 3.2289 | 97.8228 | -1.4847 | 48.9114 | 76.0727 | 59.7689 | 3.2614 | 165.6368 | -1.3867 | 82.8184 | 134.1537 | 106.5476
3.2166 | 44.9085 | -1.7866 | 22.4543 | 35.3594 | 27.8746 | 3.2306 | 97.7472 | -1.4849 | 48.8736 | 76.0399 | 59.7487 | 3.2633 | 165.7544 | -1.387 | 82.8772 | 134.1726 | 106.5468
3.2187 | 44.9359 | -1.7868 | 22.468 | 35.4031 | 27.9138 | 3.2314 | 97.7896 | -1.4853 | 48.8948 | 76.0661 | 59.7679 | 3.265 | 165.8729 | -1.387 | 82.9365 | 134.2118 | 106.5663
3.2209 | 44.9974 | -1.7866 | 22.4987 | 35.4238 | 27.9242 | 3.2327 | 97.798 | -1.4849 | 48.899 | 76.1153 | 59.8156 | 3.267 | 165.947 | -1.3902 | 82.9735 | 134.2492 | 106.5914
3.2224 | 44.9476 | -1.7864 | 22.4738 | 35.3739 | 27.8826 | 3.2355 | 97.7877 | -1.4868 | 48.8939 | 76.0954 | 59.7974 | 3.2684 | 165.9707 | -1.392 | 82.9853 | 134.2712 | 106.6095
3.2241 | 45.0016 | -1.7952 | 22.5008 | 35.3469 | 27.8466 | 3.2376 | 97.7553 | -1.4871 | 48.8776 | 76.1192 | 59.8267 | 3.2699 | 165.9474 | -1.3923 | 82.9737 | 134.2497 | 106.5918
3.2249 | 44.9067 | -1.8007 | 22.4534 | 35.275 | 27.7906 | 3.2399 | 97.5648 | -1.4896 | 48.7824 | 76.0342 | 59.7734 | 3.2714 | 165.7445 | -1.3922 | 82.8723 | 134.0682 | 106.4441
3.2271 | 44.7576 | -1.8053 | 22.3788 | 35.141 | 27.6814 | 3.2422 | 97.5804 | -1.4905 | 48.7902 | 76.0222 | 59.7587 | 3.275 | 165.6977 | -1.3924 | 82.8488 | 134.0548 | 106.4385
3.2287 | 44.7124 | -1.806 | 22.3562 | 35.1135 | 27.6614 | 3.2438 | 97.6459 | -1.4912 | 48.8229 | 76.055 | 59.7806 | 3.2765 | 165.7672 | -1.3928 | 82.8836 | 134.0596 | 106.4317
3.2312 | 44.6524 | -1.8049 | 22.3262 | 34.9733 | 27.5313 | 3.2452 | 97.6724 | -1.4922 | 48.8362 | 76.0683 | 59.7896 | 3.2777 | 165.794 | -1.3928 | 82.897 | 134.083 | 106.4507
3.2327 | 44.5149 | -1.8053 | 22.2575 | 34.9297 | 27.5105 | 3.2464 | 97.6896 | -1.4929 | 48.8448 | 76.067 | 59.7854 | 3.2804 | 165.6507 | -1.3935 | 82.8253 | 134.0514 | 106.443
3.2356 | 44.4602 | -1.8311 | 22.2301 | 34.8952 | 27.4852 | 3.2481 | 97.6378 | -1.4939 | 48.8189 | 76.0862 | 59.8132 | 3.2817 | 165.5196 | -1.3977 | 82.7598 | 133.9963 | 106.4097
3.2371 | 44.2742 | -1.8465 | 22.1371 | 34.7189 | 27.3399 | 3.2504 | 97.6056 | -1.4936 | 48.8028 | 76.0701 | 59.8025 | 3.2835 | 165.3141 | -1.3989 | 82.6571 | 133.9137 | 106.3614
3.2394 | 44.0719 | -1.8503 | 22.036 | 34.5832 | 27.2379 | 3.253 | 97.543 | -1.4943 | 48.7715 | 76.0639 | 59.8067 | 3.2845 | 165.1401 | -1.3996 | 82.5701 | 133.8068 | 106.2835
3.2404 | 43.7198 | -1.855 | 21.8599 | 34.4177 | 27.131 | 3.2549 | 97.6122 | -1.5072 | 48.8061 | 76.0749 | 59.8062 | 3.2879 | 165.058 | -1.4009 | 82.529 | 133.7759 | 106.2662
3.2427 | 43.3496 | -1.8527 | 21.6748 | 34.2373 | 27.0123 | 3.2566 | 97.5876 | -1.5105 | 48.7938 | 76.058 | 59.7934 | 3.2885 | 165.236 | -1.4018 | 82.618 | 133.885 | 106.3457
3.244 | 43.1883 | -1.8525 | 21.5942 | 34.1416 | 26.9436 | 3.2587 | 97.5607 | -1.5102 | 48.7803 | 75.9995 | 59.7394 | 3.2903 | 165.2866 | -1.4014 | 82.6433 | 133.8903 | 106.3425
3.2471 | 43.0355 | -1.8517 | 21.5177 | 34.0151 | 26.8426 | 3.2608 | 97.4801 | -1.5098 | 48.74 | 75.9691 | 59.7225 | 3.2917 | 165.1316 | -1.402 | 82.5658 | 133.8428 | 106.3209
3.2481 | 42.9083 | -1.8522 | 21.4541 | 34.0416 | 26.8902 | 3.2606 | 97.4506 | -1.5105 | 48.7253 | 75.9195 | 59.6777 | 3.2947 | 164.9412 | -1.4011 | 82.4706 | 133.7575 | 106.2673
3.2492 | 42.8687 | -1.8519 | 21.4343 | 34.0417 | 26.897 | 3.2625 | 97.3196 | -1.5125 | 48.6598 | 75.8292 | 59.6093 | 3.2968 | 165.0327 | -1.4022 | 82.5164 | 133.8234 | 106.318
3.251 | 42.5179 | -1.8509 | 21.2589 | 33.8162 | 26.7299 | 3.2654 | 97.2854 | -1.5137 | 48.6427 | 75.7672 | 59.553 | 3.298 | 165.2989 | -1.4053 | 82.6495 | 133.9669 | 106.417
3.2533 | 42.4827 | -1.849 | 21.2413 | 33.8334 | 26.753 | 3.2682 | 97.3473 | -1.5167 | 48.6736 | 75.7785 | 59.554 | 3.2993 | 165.1186 | -1.4065 | 82.5593 | 133.8568 | 106.3371
3.255 | 42.6413 | -1.8501 | 21.3206 | 33.9328 | 26.826 | 3.2702 | 97.4411 | -1.5177 | 48.7205 | 75.8055 | 59.5653 | 3.3025 | 164.9841 | -1.4072 | 82.4921 | 133.7997 | 106.3023
3.2568 | 42.7662 | -1.8497 | 21.3831 | 33.9753 | 26.8476 | 3.2713 | 97.2469 | -1.5209 | 48.6235 | 75.6638 | 59.456 | 3.3043 | 164.9848 | -1.4075 | 82.4924 | 133.7901 | 106.2926
3.2587 | 42.9203 | -1.8492 | 21.4602 | 34.0373 | 26.8839 | 3.2723 | 97.1869 | -1.5212 | 48.5935 | 75.6588 | 59.461 | 3.3049 | 164.8262 | -1.4084 | 82.4131 | 133.7208 | 106.2498
3.2625 | 43.0436 | -1.8491 | 21.5218 | 34.1389 | 26.965 | 3.275 | 97.1519 | -1.5293 | 48.576 | 75.6872 | 59.4953 | 3.3061 | 164.6889 | -1.4072 | 82.3445 | 133.6621 | 106.2139
3.2633 | 43.126 | -1.8475 | 21.563 | 34.2199 | 27.0323 | 3.2767 | 97.1195 | -1.5304 | 48.5598 | 75.6811 | 59.4946 | 3.3088 | 164.6593 | -1.4071 | 82.3296 | 133.6572 | 106.214
3.2648 | 43.1542 | -1.847 | 21.5771 | 34.2339 | 27.0416 | 3.2805 | 97.0791 | -1.5375 | 48.5395 | 75.6517 | 59.4719 | 3.3103 | 164.8849 | -1.4074 | 82.4424 | 133.8401 | 106.3593
3.2662 | 43.2018 | -1.8465 | 21.6009 | 34.2377 | 27.0374 | 3.2808 | 97.3618 | -1.5425 | 48.6809 | 75.8186 | 59.5917 | 3.3119 | 164.8849 | -1.4085 | 82.4424 | 133.8402 | 106.3594
3.2699 | 43.5385 | -1.8474 | 21.7693 | 34.4062 | 27.1498 | 3.2833 | 97.1512 | -1.5684 | 48.5756 | 75.7062 | 59.5144 | 3.3136 | 164.7033 | -1.4133 | 82.3517 | 133.6799 | 106.2294
3.2691 | 43.8744 | -1.8469 | 21.9372 | 34.614 | 27.3016 | 3.285 | 96.4699 | -1.5767 | 48.235 | 75.1866 | 59.1082 | 3.316 | 164.7947 | -1.4174 | 82.3973 | 133.7261 | 106.2603
3.2718 | 43.8968 | -1.8461 | 21.9484 | 34.6901 | 27.374 | 3.2872 | 95.8338 | -1.5771 | 47.9169 | 74.8235 | 58.8512 | 3.317 | 164.9057 | -1.4168 | 82.4529 | 133.7916 | 106.3073
3.2742 | 43.9825 | -1.8453 | 21.9913 | 34.8229 | 27.4925 | 3.2899 | 95.3701 | -1.58 | 47.685 | 74.622 | 58.727 | 3.3193 | 164.9688 | -1.4171 | 82.4844 | 133.8131 | 106.3183
3.2753 | 44.2196 | -1.8453 | 22.1098 | 34.9765 | 27.6066 | 3.2905 | 94.5864 | -1.5849 | 47.2932 | 74.1857 | 58.4213 | 3.3212 | 164.8867 | -1.4172 | 82.4434 | 133.8321 | 106.351
3.2773 | 44.2863 | -1.8443 | 22.1432 | 35.0197 | 27.6387 | 3.2922 | 93.8518 | -1.5875 | 46.9259 | 73.7587 | 58.1167 | 3.322 | 165.0112 | -1.4176 | 82.5056 | 133.9044 | 106.4025
3.2793 | 44.3434 | -1.8431 | 22.1717 | 35.0281 | 27.6376 | 3.2947 | 93.2101 | -1.5823 | 46.6051 | 73.3873 | 57.8523 | 3.3238 | 165.1101 | -1.4176 | 82.5551 | 133.9138 | 106.3955
3.2807 | 44.4494 | -1.8421 | 22.2247 | 35.066 | 27.6578 | 3.2964 | 92.5593 | -1.5898 | 46.2797 | 73.0177 | 57.5912 | 3.3263 | 165.0566 | -1.4173 | 82.5283 | 133.837 | 106.3276
3.2821 | 44.5596 | -1.8433 | 22.2798 | 35.1313 | 27.7047 | 3.2984 | 91.3858 | -1.5872 | 45.6929 | 72.4006 | 57.1697 | 3.3272 | 165.0312 | -1.4231 | 82.5156 | 133.805 | 106.2998
3.2841 | 44.6442 | -1.8467 | 22.3221 | 35.2389 | 27.7982 | 3.3004 | 90.9237 | -1.5897 | 45.4619 | 72.1349 | 56.981 | 3.33 | 164.9381 | -1.426 | 82.4691 | 133.8088 | 106.3191
3.2874 | 44.5203 | -1.8465 | 22.2601 | 35.2169 | 27.7969 | 3.3021 | 90.9849 | -1.5895 | 45.4925 | 72.2905 | 57.1263 | 3.331 | 164.9348 | -1.4269 | 82.4674 | 133.8372 | 106.3481
3.2891 | 44.6108 | -1.8476 | 22.3054 | 35.2173 | 27.7822 | 3.3048 | 91.0914 | -1.592 | 45.5457 | 72.379 | 57.1971 | 3.3324 | 164.8622 | -1.4278 | 82.4311 | 133.831 | 106.354
3.2909 | 44.5896 | -1.8487 | 22.2948 | 35.1418 | 27.7102 | 3.306 | 91.1992 | -1.5892 | 45.5996 | 72.2926 | 57.0927 | 3.3347 | 164.8868 | -1.4278 | 82.4434 | 133.8633 | 106.3822
3.2915 | 44.5453 | -1.8489 | 22.2727 | 35.0847 | 27.6605 | 3.3081 | 91.354 | -1.593 | 45.677 | 72.3604 | 57.1347 | 3.336 | 164.9531 | -1.4273 | 82.4766 | 133.8564 | 106.3642
3.2932 | 44.5099 | -1.8492 | 22.2549 | 35.097 | 27.6787 | 3.3101 | 91.5027 | -1.5925 | 45.7514 | 72.4397 | 57.1893 | 3.3377 | 164.8407 | -1.4284 | 82.4203 | 133.8403 | 106.3669
3.2944 | 44.5089 | -1.849 | 22.2545 | 35.0865 | 27.6684 | 3.3112 | 91.5149 | -1.5936 | 45.7575 | 72.451 | 57.1985 | 3.3391 | 164.9015 | -1.4283 | 82.4507 | 133.8707 | 106.3871
3.2959 | 44.5464 | -1.8495 | 22.2732 | 35.1403 | 27.7159 | 3.3131 | 91.5651 | -1.5949 | 45.7826 | 72.5212 | 57.2603 | 3.3418 | 164.9582 | -1.4354 | 82.4791 | 133.8399 | 106.3468
3.2978 | 44.5058 | -1.8502 | 22.2529 | 35.1451 | 27.7275 | 3.3154 | 91.9821 | -1.593 | 45.991 | 72.7494 | 57.4191 | 3.3446 | 164.8992 | -1.4352 | 82.4496 | 133.8103 | 106.3271
3.3018 | 44.5076 | -1.8498 | 22.2538 | 35.101 | 27.683 | 3.3171 | 92.2417 | -1.5941 | 46.1209 | 72.9144 | 57.5408 | 3.346 | 164.909 | -1.4365 | 82.4545 | 133.7854 | 106.3005
3.3024 | 44.5506 | -1.8503 | 22.2753 | 35.0825 | 27.6574 | 3.3189 | 92.3507 | -1.595 | 46.1754 | 72.994 | 57.6022 | 3.3473 | 164.9599 | -1.4364 | 82.4799 | 133.7508 | 106.2575
3.305 | 44.5244 | -1.8498 | 22.2622 | 35.0744 | 27.6536 | 3.3194 | 92.3323 | -1.5927 | 46.1661 | 73.0145 | 57.6258 | 3.3485 | 165.0586 | -1.4372 | 82.5293 | 133.7703 | 106.2605
3.3078 | 44.6481 | -1.8506 | 22.324 | 35.1663 | 27.725 | 3.3216 | 92.3056 | -1.5921 | 46.1528 | 73.0711 | 57.6868 | 3.3501 | 164.9119 | -1.4386 | 82.456 | 133.7171 | 106.2318
3.3086 | 44.6766 | -1.8506 | 22.3383 | 35.1506 | 27.7045 | 3.3244 | 92.5897 | -1.5913 | 46.2949 | 73.2231 | 57.7915 | 3.3521 | 164.8819 | -1.4395 | 82.441 | 133.6522 | 106.1719
3.3106 | 44.7237 | -1.85 | 22.3618 | 35.204 | 27.7501 | 3.3261 | 92.9281 | -1.5914 | 46.4641 | 73.4023 | 57.9143 | 3.3536 | 165.0651 | -1.4421 | 82.5326 | 133.7241 | 106.2132
3.3122 | 44.8084 | -1.8539 | 22.4042 | 35.2468 | 27.7788 | 3.3284 | 93.3152 | -1.5904 | 46.6576 | 73.6207 | 58.0682 | 3.355 | 165.0275 | -1.4424 | 82.5137 | 133.6953 | 106.1907
3.3142 | 44.8359 | -1.8541 | 22.4179 | 35.2506 | 27.778 | 3.3294 | 93.6325 | -1.5933 | 46.8163 | 73.8197 | 58.2143 | 3.3573 | 164.9344 | -1.4429 | 82.4672 | 133.6788 | 106.1897
3.3163 | 44.9121 | -1.8534 | 22.456 | 35.2886 | 27.8033 | 3.3328 | 93.7789 | -1.5934 | 46.8894 | 73.8879 | 58.2581 | 3.3593 | 164.8629 | -1.4423 | 82.4314 | 133.703 | 106.2258
3.3182 | 44.7662 | -1.8641 | 22.3831 | 35.2369 | 27.7758 | 3.3349 | 93.8975 | -1.5937 | 46.9488 | 73.9372 | 58.2877 | 3.3602 | 164.8535 | -1.4441 | 82.4268 | 133.7085 | 106.2329
3.3193 | 44.6327 | -1.8688 | 22.3164 | 35.1857 | 27.7469 | 3.3365 | 94.0472 | -1.5924 | 47.0236 | 74.007 | 58.3324 | 3.3628 | 164.8276 | -1.448 | 82.4138 | 133.686 | 106.2147
3.3202 | 44.6029 | -1.8687 | 22.3014 | 35.1407 | 27.7069 | 3.3379 | 94.2501 | -1.5919 | 47.1251 | 74.0884 | 58.38 | 3.3641 | 164.8063 | -1.4474 | 82.4031 | 133.6853 | 106.2175
3.3228 | 44.5235 | -1.8676 | 22.2618 | 35.0459 | 27.6253 | 3.3403 | 94.4024 | -1.5922 | 47.2012 | 74.2395 | 58.5058 | 3.3664 | 164.879 | -1.451 | 82.4395 | 133.722 | 106.2422
3.3234 | 44.5035 | -1.8682 | 22.2517 | 35.096 | 27.6787 | 3.341 | 94.4885 | -1.5928 | 47.2443 | 74.2727 | 58.5246 | 3.3674 | 164.8372 | -1.4515 | 82.4186 | 133.7212 | 106.2483
3.3252 | 44.473 | -1.868 | 22.2365 | 35.0757 | 27.6635 | 3.3424 | 94.5066 | -1.5923 | 47.2533 | 74.3016 | 58.5505 | 3.3706 | 164.7224 | -1.4522 | 82.3612 | 133.6638 | 106.2101
3.3284 | 44.4172 | -1.8672 | 22.2086 | 35.0277 | 27.6249 | 3.3448 | 94.5868 | -1.5915 | 47.2934 | 74.3166 | 58.5522 | 3.3718 | 164.7192 | -1.4526 | 82.3596 | 133.6423 | 106.1891
3.3306 | 44.3232 | -1.8675 | 22.1616 | 35.0308 | 27.6436 | 3.347 | 94.7499 | -1.5907 | 47.375 | 74.3631 | 58.5715 | 3.3736 | 164.7455 | -1.4521 | 82.3728 | 133.6754 | 106.2178
3.3331 | 44.336 | -1.8666 | 22.168 | 35.1021 | 27.7127 | 3.3491 | 95.0432 | -1.5915 | 47.5216 | 74.5248 | 58.6843 | 3.3742 | 164.7287 | -1.4528 | 82.3644 | 133.6471 | 106.1923
3.3338 | 44.4904 | -1.8676 | 22.2452 | 35.1794 | 27.7643 | 3.3513 | 95.201 | -1.5912 | 47.6005 | 74.6137 | 58.7469 | 3.3752 | 164.5191 | -1.4547 | 82.2595 | 133.6025 | 106.1826
3.3355 | 44.4888 | -1.8683 | 22.2444 | 35.1887 | 27.7739 | 3.3528 | 95.3552 | -1.5907 | 47.6776 | 74.7207 | 58.8282 | 3.3774 | 164.4601 | -1.4552 | 82.2301 | 133.633 | 106.223
3.337 | 44.5071 | -1.8681 | 22.2535 | 35.1978 | 27.7799 | 3.3542 | 95.5288 | -1.5903 | 47.7644 | 74.8425 | 58.921 | 3.3789 | 164.3533 | -1.4562 | 82.1766 | 133.5797 | 106.1875
3.3382 | 44.5302 | -1.8686 | 22.2651 | 35.2094 | 27.7877 | 3.3569 | 95.7492 | -1.59 | 47.8746 | 74.9627 | 59.0045 | 3.3805 | 164.2808 | -1.4568 | 82.1404 | 133.5336 | 106.1534
3.34 | 44.5385 | -1.8686 | 22.2692 | 35.2135 | 27.7904 | 3.3576 | 95.8117 | -1.5897 | 47.9059 | 75.0189 | 59.0503 | 3.3836 | 164.3132 | -1.457 | 82.1566 | 133.5298 | 106.1442
3.3431 | 44.5261 | -1.8691 | 22.263 | 35.1924 | 27.7714 | 3.36 | 95.9455 | -1.5888 | 47.9727 | 75.0757 | 59.0848 | 3.3858 | 164.4843 | -1.4569 | 82.2422 | 133.6353 | 106.2213
3.3445 | 44.5344 | -1.87 | 22.2672 | 35.2516 | 27.8292 | 3.3622 | 96.0526 | -1.591 | 48.0263 | 75.1545 | 59.1457 | 3.3867 | 164.422 | -1.4582 | 82.211 | 133.6243 | 106.2207
3.347 | 44.5762 | -1.8695 | 22.2881 | 35.1675 | 27.7381 | 3.3644 | 96.1135 | -1.5961 | 48.0567 | 75.1555 | 59.1366 | 3.3888 | 164.3492 | -1.4584 | 82.1746 | 133.6279 | 106.2364
3.3481 | 44.5025 | -1.8694 | 22.2512 | 35.0706 | 27.6535 | 3.366 | 96.0811 | -1.6031 | 48.0405 | 75.1501 | 59.1366 | 3.3906 | 164.2657 | -1.4596 | 82.1329 | 133.5563 | 106.1787
3.35 | 44.4866 | -1.8688 | 22.2433 | 35.0476 | 27.6332 | 3.3675 | 96.0064 | -1.6027 | 48.0032 | 75.1177 | 59.1167 | 3.3917 | 164.4737 | -1.4591 | 82.2368 | 133.6002 | 106.188
3.3512 | 44.4951 | -1.8696 | 22.2475 | 34.9969 | 27.5811 | 3.369 | 95.9605 | -1.6029 | 47.9802 | 75.0648 | 59.0713 | 3.3935 | 164.407 | -1.4588 | 82.2035 | 133.5169 | 106.1157
3.3526 | 44.5039 | -1.8691 | 22.2519 | 35.0113 | 27.594 | 3.3709 | 95.9735 | -1.6018 | 47.9867 | 74.9661 | 58.9706 | 3.3956 | 164.4213 | -1.4595 | 82.2106 | 133.5341 | 106.1306
3.3549 | 44.5409 | -1.8688 | 22.2705 | 34.9898 | 27.5663 | 3.3727 | 95.8158 | -1.6013 | 47.9079 | 74.8723 | 58.903 | 3.3976 | 164.6203 | -1.4604 | 82.3101 | 133.6737 | 106.237
3.3578 | 44.5242 | -1.8684 | 22.2621 | 34.9413 | 27.5206 | 3.3739 | 95.9258 | -1.6017 | 47.9629 | 74.9573 | 58.9697 | 3.3996 | 164.7284 | -1.4604 | 82.3642 | 133.7378 | 106.283
3.3593 | 44.6386 | -1.8705 | 22.3193 | 34.9988 | 27.559 | 3.3773 | 95.9415 | -1.6007 | 47.9707 | 74.97 | 58.9798 | 3.4007 | 164.5894 | -1.467 | 82.2947 | 133.639 | 106.2075
3.3617 | 44.6844 | -1.8728 | 22.3422 | 35.012 | 27.5646 | 3.3797 | 96.0118 | -1.6001 | 48.0059 | 75.0301 | 59.0281 | 3.4024 | 164.5226 | -1.467 | 82.2613 | 133.6156 | 106.1952
3.3632 | 44.6291 | -1.8753 | 22.3145 | 35.0046 | 27.5664 | 3.3813 | 96.0396 | -1.5991 | 48.0198 | 75.0589 | 59.0523 | 3.4039 | 164.5998 | -1.4687 | 82.2999 | 133.5844 | 106.1511
3.3642 | 44.6374 | -1.8768 | 22.3187 | 35.0239 | 27.5843 | 3.3825 | 96.087 | -1.5986 | 48.0435 | 75.0675 | 59.053 | 3.4059 | 164.6955 | -1.4703 | 82.3478 | 133.6124 | 106.1632
3.3665 | 44.6156 | -1.8785 | 22.3078 | 34.9932 | 27.5573 | 3.3854 | 96.2009 | -1.6089 | 48.1004 | 75.1206 | 59.0872 | 3.4078 | 164.6762 | -1.4709 | 82.3381 | 133.6728 | 106.2268
3.3682 | 44.658 | -1.8783 | 22.329 | 35.0894 | 27.6464 | 3.3863 | 96.174 | -1.6163 | 48.087 | 75.108 | 59.079 | 3.4097 | 164.8041 | -1.4707 | 82.402 | 133.7467 | 106.2794
3.3704 | 44.6758 | -1.8778 | 22.3379 | 35.0382 | 27.5922 | 3.3883 | 96.1235 | -1.6154 | 48.0617 | 75.1627 | 59.1421 | 3.4124 | 164.9329 | -1.472 | 82.4665 | 133.7813 | 106.2925
3.3716 | 44.6702 | -1.8771 | 22.3351 | 35.0753 | 27.6303 | 3.3906 | 96.2115 | -1.6168 | 48.1058 | 75.2068 | 59.1716 | 3.4146 | 164.722 | -1.4732 | 82.361 | 133.666 | 106.2123
3.3745 | 44.7165 | -1.8767 | 22.3582 | 35.1334 | 27.6807 | 3.3922 | 96.2049 | -1.6164 | 48.1024 | 75.1985 | 59.1643 | 3.4157 | 164.7233 | -1.4741 | 82.3616 | 133.6667 | 106.2129
3.3773 | 44.6366 | -1.8769 | 22.3183 | 35.0785 | 27.6391 | 3.3953 | 96.2211 | -1.6153 | 48.1105 | 75.2165 | 59.1796 | 3.4169 | 164.6567 | -1.4746 | 82.3283 | 133.6535 | 106.2107
3.3777 | 44.6206 | -1.88 | 22.3103 | 35.0459 | 27.6091 | 3.3964 | 96.2343 | -1.6151 | 48.1172 | 75.1631 | 59.124 | 3.4185 | 164.6823 | -1.4748 | 82.3411 | 133.6163 | 106.1693
3.38 | 44.6571 | -1.8813 | 22.3286 | 35.1143 | 27.6714 | 3.3978 | 96.1796 | -1.6144 | 48.0898 | 75.1406 | 59.1107 | 3.4204 | 164.527 | -1.475 | 82.2635 | 133.5787 | 106.1576
3.3804 | 44.6566 | -1.8818 | 22.3283 | 35.0991 | 27.6563 | 3.3991 | 96.1483 | -1.6149 | 48.0742 | 75.155 | 59.1303 | 3.4219 | 164.5531 | -1.4751 | 82.2766 | 133.6418 | 106.2163
3.3841 | 44.7024 | -1.881 | 22.3512 | 35.1619 | 27.7115 | 3.4029 | 96.1292 | -1.6141 | 48.0646 | 75.1654 | 59.1439 | 3.4229 | 164.5005 | -1.4763 | 82.2502 | 133.5756 | 106.1588
3.3852 | 44.7291 | -1.8856 | 22.3645 | 35.1657 | 27.7109 | 3.4041 | 96.3308 | -1.6153 | 48.1654 | 75.2713 | 59.2162 | 3.4257 | 164.3468 | -1.4776 | 82.1734 | 133.4589 | 106.0678
3.3874 | 44.7025 | -1.8871 | 22.3513 | 35.2226 | 27.7722 | 3.4066 | 96.4595 | -1.6144 | 48.2297 | 75.3355 | 59.259 | 3.4293 | 164.1759 | -1.4794 | 82.088 | 133.4036 | 106.041
3.3897 | 44.628 | -1.8869 | 22.314 | 35.2153 | 27.7773 | 3.4081 | 96.559 | -1.6151 | 48.2795 | 75.4004 | 59.3072 | 3.43 | 164.3647 | -1.4825 | 82.1823 | 133.4684 | 106.0743
3.3909 | 44.6317 | -1.8876 | 22.3158 | 35.2072 | 27.7686 | 3.4102 | 96.5997 | -1.6153 | 48.2998 | 75.4307 | 59.3308 | 3.4315 | 164.1331 | -1.4822 | 82.0665 | 133.3725 | 106.017
3.3932 | 44.6447 | -1.8866 | 22.3223 | 35.2086 | 27.7679 | 3.412 | 96.6516 | -1.6143 | 48.3258 | 75.4716 | 59.363 | 3.4337 | 164.1038 | -1.4825 | 82.0519 | 133.368 | 106.0173
3.3939 | 44.649 | -1.8865 | 22.3245 | 35.2858 | 27.8443 | 3.4127 | 96.6399 | -1.6154 | 48.32 | 75.4959 | 59.3892 | 3.4349 | 164.111 | -1.4825 | 82.0555 | 133.4416 | 106.0897
3.3955 | 44.5798 | -1.8866 | 22.2899 | 35.1762 | 27.7462 | 3.4142 | 96.5697 | -1.6214 | 48.2848 | 75.5014 | 59.4065 | 3.4367 | 164.1704 | -1.4827 | 82.0852 | 133.4813 | 106.1195
3.3979 | 44.5584 | -1.8865 | 22.2792 | 35.1655 | 27.7391 | 3.4164 | 96.5262 | -1.629 | 48.2631 | 75.4706 | 59.3829 | 3.4387 | 164.1715 | -1.4825 | 82.0858 | 133.4618 | 106.0999
3.4013 | 44.5222 | -1.8853 | 22.2611 | 35.1273 | 27.7069 | 3.4194 | 96.5664 | -1.6284 | 48.2832 | 75.4556 | 59.3612 | 3.4413 | 164.3396 | -1.4837 | 82.1698 | 133.576 | 106.186
3.4032 | 44.5061 | -1.8854 | 22.2531 | 35.0892 | 27.6715 | 3.4231 | 96.513 | -1.6282 | 48.2565 | 75.4439 | 59.3584 | 3.4433 | 164.5459 | -1.4863 | 82.2729 | 133.6894 | 106.2651
3.4047 | 44.4805 | -1.8858 | 22.2403 | 35.0815 | 27.668 | 3.4232 | 96.8098 | -1.6276 | 48.4049 | 75.5972 | 59.4622 | 3.4447 | 164.6544 | -1.4866 | 82.3272 | 133.7037 | 106.2613
3.4064 | 44.5906 | -1.886 | 22.2953 | 35.1265 | 27.6948 | 3.4252 | 96.7581 | -1.628 | 48.3791 | 75.5614 | 59.435 | 3.4459 | 164.5581 | -1.4875 | 82.2791 | 133.6157 | 106.1893
3.4092 | 44.5823 | -1.8894 | 22.2912 | 35.0928 | 27.6624 | 3.4266 | 96.7853 | -1.6281 | 48.3927 | 75.545 | 59.4141 | 3.4469 | 164.6145 | -1.4907 | 82.3072 | 133.6242 | 106.1885
3.4095 | 44.5666 | -1.8924 | 22.2833 | 35.0652 | 27.6375 | 3.4281 | 96.7642 | -1.6278 | 48.3821 | 75.4994 | 59.372 | 3.4485 | 164.4961 | -1.4928 | 82.248 | 133.5652 | 106.1492
3.4103 | 44.5169 | -1.8939 | 22.2585 | 34.9906 | 27.5711 | 3.43 | 96.6886 | -1.628 | 48.3443 | 75.4716 | 59.3569 | 3.451 | 164.4373 | -1.4929 | 82.2187 | 133.5559 | 106.1496
3.4137 | 44.5775 | -1.893 | 22.2887 | 35.0158 | 27.5862 | 3.4334 | 96.7234 | -1.6273 | 48.3617 | 75.469 | 59.3484 | 3.4535 | 164.4563 | -1.493 | 82.2282 | 133.5254 | 106.116
3.4154 | 44.5761 | -1.8931 | 22.288 | 34.9951 | 27.5657 | 3.4346 | 96.8527 | -1.6278 | 48.4263 | 75.5486 | 59.4065 | 3.4561 | 164.447 | -1.4956 | 82.2235 | 133.521 | 106.1132
3.4168 | 44.604 | -1.8933 | 22.302 | 35.0541 | 27.6201 | 3.4361 | 96.811 | -1.6285 | 48.4055 | 75.5379 | 59.4027 | 3.4576 | 164.4285 | -1.4961 | 82.2143 | 133.4918 | 106.0871
3.4188 | 44.5978 | -1.8923 | 22.2989 | 35.0509 | 27.6179 | 3.4379 | 96.784 | -1.6289 | 48.392 | 75.5194 | 59.3888 | 3.4605 | 164.3475 | -1.4976 | 82.1737 | 133.4815 | 106.0902
3.4215 | 44.6316 | -1.9007 | 22.3158 | 35.0787 | 27.6401 | 3.4397 | 96.4803 | -1.629 | 48.2402 | 75.3676 | 59.2876 | 3.4615 | 164.363 | -1.4988 | 82.1815 | 133.5093 | 106.1155
3.4237 | 44.5852 | -1.9037 | 22.2926 | 35.0308 | 27.6 | 3.4412 | 96.5706 | -1.629 | 48.2853 | 75.4077 | 59.3126 | 3.4628 | 164.3533 | -1.5001 | 82.1767 | 133.5347 | 106.1425
3.4262 | 44.549 | -1.9046 | 22.2745 | 35.0078 | 27.583 | 3.4423 | 96.6322 | -1.6291 | 48.3161 | 75.4636 | 59.3582 | 3.4641 | 164.3054 | -1.5011 | 82.1527 | 133.5508 | 106.1666
3.427 | 44.5387 | -1.9045 | 22.2694 | 34.9777 | 27.5545 | 3.4442 | 96.6445 | -1.6287 | 48.3223 | 75.4847 | 59.3773 | 3.4662 | 164.2946 | -1.5023 | 82.1473 | 133.5555 | 106.1731
3.4289 | 44.4741 | -1.9046 | 22.237 | 34.9554 | 27.543 | 3.4473 | 96.645 | -1.629 | 48.3225 | 75.4899 | 59.3825 | 3.4683 | 164.4404 | -1.5027 | 82.2202 | 133.5985 | 106.1918
3.4317 | 44.53 | -1.9045 | 22.265 | 34.9833 | 27.5617 | 3.4487 | 96.549 | -1.6311 | 48.2745 | 75.4172 | 59.3257 | 3.4703 | 164.373 | -1.5028 | 82.1865 | 133.5748 | 106.1793
3.4324 | 44.5821 | -1.9066 | 22.2911 | 34.9996 | 27.5692 | 3.451 | 96.5803 | -1.6307 | 48.2901 | 75.4028 | 59.3061 | 3.472 | 164.3404 | -1.5027 | 82.1702 | 133.6085 | 106.2184
3.4343 | 44.4863 | -1.9133 | 22.2431 | 34.8874 | 27.4731 | 3.4521 | 96.6563 | -1.631 | 48.3281 | 75.4458 | 59.3364 | 3.4737 | 164.2215 | -1.505 | 82.1107 | 133.5593 | 106.189
3.4363 | 44.45 | -1.9155 | 22.225 | 34.8645 | 27.4562 | 3.4533 | 96.7125 | -1.6314 | 48.3563 | 75.479 | 59.3602 | 3.4751 | 164.2086 | -1.5052 | 82.1043 | 133.5529 | 106.1848
3.4385 | 44.4046 | -1.9156 | 22.2023 | 34.8368 | 27.4361 | 3.4564 | 96.7019 | -1.6335 | 48.3509 | 75.4839 | 59.3669 | 3.4774 | 163.9265 | -1.5052 | 81.9632 | 133.4218 | 106.1007
3.4414 | 44.4171 | -1.9146 | 22.2085 | 34.903 | 27.5001 | 3.4575 | 96.7341 | -1.6337 | 48.367 | 75.505 | 59.3827 | 3.4796 | 163.8285 | -1.5059 | 81.9142 | 133.3829 | 106.0782
3.4421 | 44.4115 | -1.9153 | 22.2057 | 34.9352 | 27.5333 | 3.4614 | 96.6978 | -1.6359 | 48.3489 | 75.4771 | 59.3608 | 3.4813 | 164.0257 | -1.5083 | 82.0128 | 133.3818 | 106.0442
3.4434 | 44.3573 | -1.9147 | 22.1787 | 34.9331 | 27.5402 | 3.4614 | 96.4738 | -1.6366 | 48.2369 | 75.3552 | 59.2762 | 3.4841 | 164.1707 | -1.5084 | 82.0853 | 133.4543 | 106.0925
3.4461 | 44.4329 | -1.9141 | 22.2164 | 34.9658 | 27.5603 | 3.4637 | 96.4512 | -1.6367 | 48.2256 | 75.3189 | 59.2437 | 3.4854 | 164.0896 | -1.5088 | 82.0448 | 133.4238 | 106.0755
3.4476 | 44.427 | -1.9137 | 22.2135 | 35.0028 | 27.5983 | 3.4661 | 96.6426 | -1.6364 | 48.3213 | 75.4646 | 59.3575 | 3.4871 | 164.1289 | -1.5095 | 82.0644 | 133.4435 | 106.0887
3.4504 | 44.3811 | -1.9135 | 22.1906 | 35.0049 | 27.608 | 3.4675 | 96.6627 | -1.639 | 48.3314 | 75.4699 | 59.3595 | 3.4887 | 164.2044 | -1.5088 | 82.1022 | 133.4612 | 106.0938
3.4529 | 44.4687 | -1.9209 | 22.2344 | 35.0795 | 27.668 | 3.4694 | 96.6792 | -1.6395 | 48.3396 | 75.4732 | 59.36 | 3.4904 | 164.2317 | -1.5111 | 82.1159 | 133.4651 | 106.0932
3.4552 | 44.5293 | -1.9224 | 22.2647 | 35.16 | 27.7384 | 3.4716 | 96.6911 | -1.6392 | 48.3455 | 75.4841 | 59.3689 | 3.4908 | 164.2677 | -1.5156 | 82.1339 | 133.5036 | 106.1257
3.4567 | 44.6101 | -1.9234 | 22.305 | 35.1955 | 27.7604 | 3.4747 | 96.7541 | -1.6401 | 48.377 | 75.5057 | 59.38 | 3.4927 | 164.3308 | -1.5164 | 82.1654 | 133.5452 | 106.1568
3.4576 | 44.556 | -1.9238 | 22.278 | 35.1584 | 27.7324 | 3.4767 | 96.7351 | -1.642 | 48.3676 | 75.5065 | 59.3839 | 3.4954 | 164.3452 | -1.5159 | 82.1726 | 133.5524 | 106.1615
3.4597 | 44.5448 | -1.9232 | 22.2724 | 35.1328 | 27.7087 | 3.4775 | 96.6224 | -1.6421 | 48.3112 | 75.4301 | 59.3264 | 3.4971 | 164.1844 | -1.5172 | 82.0922 | 133.5121 | 106.148
3.461 | 44.5873 | -1.9233 | 22.2936 | 35.1341 | 27.7028 | 3.4794 | 96.7652 | -1.6424 | 48.3826 | 75.4965 | 59.369 | 3.4989 | 164.2228 | -1.5183 | 82.1114 | 133.5214 | 106.151
3.463 | 44.5809 | -1.9232 | 22.2904 | 35.1308 | 27.7007 | 3.4817 | 96.8739 | -1.6422 | 48.437 | 75.5559 | 59.4102 | 3.5006 | 164.2107 | -1.5207 | 82.1054 | 133.5057 | 106.1372
3.4658 | 44.5352 | -1.9226 | 22.2676 | 35.0479 | 27.6254 | 3.483 | 96.9302 | -1.6424 | 48.4651 | 75.584 | 59.429 | 3.5022 | 164.1779 | -1.5209 | 82.089 | 133.5193 | 106.1563
3.4677 | 44.5724 | -1.9227 | 22.2862 | 35.0765 | 27.6478 | 3.4858 | 96.8829 | -1.6422 | 48.4415 | 75.5604 | 59.4132 | 3.5044 | 164.1769 | -1.5219 | 82.0884 | 133.4889 | 106.1261
3.4702 | 44.546 | -1.9232 | 22.273 | 35.0634 | 27.6391 | 3.489 | 96.8982 | -1.642 | 48.4491 | 75.603 | 59.4533 | 3.5063 | 164.0946 | -1.5222 | 82.0473 | 133.4578 | 106.1087
3.4716 | 44.5276 | -1.9314 | 22.2638 | 35.0801 | 27.6588 | 3.4897 | 96.7877 | -1.6453 | 48.3939 | 75.6131 | 59.4818 | 3.5075 | 164.0584 | -1.5221 | 82.0292 | 133.4297 | 106.0866
3.4731 | 44.4969 | -1.9329 | 22.2484 | 35.0549 | 27.6388 | 3.4916 | 96.7986 | -1.6465 | 48.3993 | 75.6387 | 59.5056 | 3.5108 | 164.1787 | -1.5217 | 82.0893 | 133.4898 | 106.1267
3.4733 | 44.5449 | -1.9335 | 22.2724 | 35.019 | 27.5948 | 3.4928 | 96.7839 | -1.6504 | 48.392 | 75.6168 | 59.4862 | 3.5133 | 164.246 | -1.522 | 82.123 | 133.5035 | 106.1291
3.4758 | 44.5626 | -1.9325 | 22.2813 | 34.9877 | 27.5606 | 3.4957 | 96.8849 | -1.6527 | 48.4424 | 75.7076 | 59.5601 | 3.5139 | 164.376 | -1.5221 | 82.188 | 133.6085 | 106.2125
3.4783 | 44.5982 | -1.9356 | 22.2991 | 35.0259 | 27.5929 | 3.4984 | 97.0268 | -1.6528 | 48.5134 | 75.7685 | 59.5974 | 3.5159 | 164.3086 | -1.5221 | 82.1543 | 133.5648 | 106.18
3.4804 | 44.5649 | -1.9436 | 22.2824 | 34.9751 | 27.5476 | 3.5 | 96.9657 | -1.6537 | 48.4829 | 75.7881 | 59.6271 | 3.5171 | 164.296 | -1.5224 | 82.148 | 133.5985 | 106.2158
3.4819 | 44.5054 | -1.944 | 22.2527 | 34.9604 | 27.5429 | 3.5025 | 96.8875 | -1.6561 | 48.4437 | 75.7692 | 59.6213 | 3.5196 | 164.3399 | -1.5221 | 82.17 | 133.5804 | 106.1904
3.4845 | 44.4304 | -1.9446 | 22.2152 | 34.898 | 27.4929 | 3.5037 | 96.8555 | -1.6575 | 48.4278 | 75.7884 | 59.6458 | 3.5212 | 164.3558 | -1.5222 | 82.1779 | 133.6184 | 106.2257
3.4856 | 44.3817 | -1.9429 | 22.1909 | 34.9135 | 27.5165 | 3.5062 | 96.8018 | -1.6596 | 48.4009 | 75.7118 | 59.5781 | 3.5207 | 164.3958 | -1.5255 | 82.1979 | 133.6687 | 106.2694
3.4878 | 44.3363 | -1.9431 | 22.1682 | 34.8108 | 27.4214 | 3.5096 | 96.875 | -1.6595 | 48.4375 | 75.7083 | 59.5625 | 3.5248 | 163.8164 | -1.5268 | 81.9082 | 133.3792 | 106.0765
3.49 | 44.2913 | -1.9423 | 22.1456 | 34.8232 | 27.4413 | 3.5091 | 96.7859 | -1.6679 | 48.393 | 75.6948 | 59.5638 | 3.5276 | 163.8238 | -1.5311 | 81.9119 | 133.3934 | 106.0894
3.4905 | 44.1891 | -1.9428 | 22.0945 | 34.8321 | 27.4673 | 3.5097 | 96.6102 | -1.6682 | 48.3051 | 75.6019 | 59.5002 | 3.5296 | 163.8751 | -1.533 | 81.9375 | 133.4692 | 106.1567
3.493 | 44.2117 | -1.9417 | 22.1058 | 34.8883 | 27.5197 | 3.5122 | 96.5336 | -1.6687 | 48.2668 | 75.5237 | 59.4348 | 3.5311 | 163.7805 | -1.5325 | 81.8902 | 133.4119 | 106.1151
3.4961 | 44.2571 | -1.9431 | 22.1285 | 34.9162 | 27.54 | 3.516 | 96.4962 | -1.6724 | 48.2481 | 75.5304 | 59.4477 | 3.5328 | 163.7281 | -1.5326 | 81.8641 | 133.3757 | 106.0877
3.4983 | 44.2676 | -1.9497 | 22.1338 | 34.9222 | 27.5442 | 3.5183 | 96.5511 | -1.6728 | 48.2755 | 75.4979 | 59.406 | 3.5357 | 163.7515 | -1.5326 | 81.8758 | 133.3574 | 106.0655
3.4999 | 44.2799 | -1.9525 | 22.14 | 34.9286 | 27.5487 | 3.5196 | 96.5234 | -1.6747 | 48.2617 | 75.4543 | 59.367 | 3.5371 | 163.7685 | -1.5323 | 81.8843 | 133.3559 | 106.0611
3.5016 | 44.3461 | -1.9531 | 22.1731 | 34.9668 | 27.5758 | 3.5229 | 96.4754 | -1.6746 | 48.2377 | 75.3952 | 59.316 | 3.5388 | 163.5939 | -1.5329 | 81.797 | 133.2487 | 105.983
3.5033 | 44.4033 | -1.9519 | 22.2016 | 34.9802 | 27.5797 | 3.5225 | 96.3251 | -1.6752 | 48.1625 | 75.3502 | 59.296 | 3.5397 | 163.6196 | -1.534 | 81.8098 | 133.2516 | 105.9817
3.5044 | 44.4024 | -1.9518 | 22.2012 | 35.0048 | 27.6044 | 3.5244 | 96.2543 | -1.6755 | 48.1272 | 75.2748 | 59.2324 | 3.5423 | 164.1015 | -1.5332 | 82.0507 | 133.4925 | 106.1422
3.506 | 44.3477 | -1.9523 | 22.1739 | 34.9625 | 27.5712 | 3.5258 | 96.2806 | -1.6765 | 48.1403 | 75.2431 | 59.1963 | 3.5435 | 164.211 | -1.5331 | 82.1055 | 133.5572 | 106.1887
3.5087 | 44.4667 | -1.9516 | 22.2334 | 35.067 | 27.6558 | 3.5291 | 96.336 | -1.6804 | 48.168 | 75.3012 | 59.2452 | 3.5453 | 164.1384 | -1.5337 | 82.0692 | 133.471 | 106.1146
3.5102 | 44.456 | -1.9511 | 22.228 | 35.0665 | 27.6572 | 3.5312 | 96.3904 | -1.6815 | 48.1952 | 75.3385 | 59.2735 | 3.5479 | 164.1433 | -1.5334 | 82.0717 | 133.5034 | 106.1462
3.5128 | 44.3913 | -1.9501 | 22.1956 | 35.0491 | 27.6505 | 3.5332 | 96.3636 | -1.6814 | 48.1818 | 75.3001 | 59.2395 | 3.5497 | 164.2895 | -1.5339 | 82.1448 | 133.5566 | 106.175
3.5146 | 44.3846 | -1.9513 | 22.1923 | 35.0959 | 27.6984 | 3.5361 | 96.3552 | -1.6867 | 48.1776 | 75.3015 | 59.2423 | 3.5524 | 164.2701 | -1.5334 | 82.1351 | 133.5568 | 106.1785
3.5162 | 44.4252 | -1.9563 | 22.2126 | 35.1517 | 27.7475 | 3.5357 | 96.3509 | -1.6867 | 48.1754 | 75.2594 | 59.2009 | 3.5529 | 164.2205 | -1.5334 | 82.1103 | 133.562 | 106.1919
3.5173 | 44.384 | -1.9612 | 22.192 | 35.0966 | 27.6993 | 3.5371 | 96.3583 | -1.6872 | 48.1791 | 75.2481 | 59.1884 | 3.5552 | 164.3132 | -1.5333 | 82.1566 | 133.6483 | 106.2628
3.5191 | 44.3249 | -1.9602 | 22.1624 | 34.992 | 27.6045 | 3.5398 | 96.4914 | -1.6861 | 48.2457 | 75.2895 | 59.2076 | 3.5567 | 164.3148 | -1.5333 | 82.1574 | 133.6192 | 106.2333
3.5207 | 44.3332 | -1.9601 | 22.1666 | 34.9612 | 27.5723 | 3.5417 | 96.5297 | -1.6894 | 48.2649 | 75.3391 | 59.2508 | 3.5588 | 164.2977 | -1.5385 | 82.1489 | 133.6412 | 106.2582
3.5234 | 44.3988 | -1.9601 | 22.1994 | 35.0539 | 27.6541 | 3.5465 | 96.4633 | -1.6971 | 48.2316 | 75.2767 | 59.1995 | 3.5612 | 164.2145 | -1.5454 | 82.1072 | 133.6103 | 106.2412
3.5263 | 44.352 | -1.9629 | 22.176 | 34.9758 | 27.5838 | 3.546 | 96.7648 | -1.697 | 48.3824 | 75.4125 | 59.285 | 3.5637 | 164.2025 | -1.5467 | 82.1012 | 133.6345 | 106.2674
3.5275 | 44.3534 | -1.9703 | 22.1767 | 34.9174 | 27.5251 | 3.5477 | 96.7622 | -1.6974 | 48.3811 | 75.4112 | 59.2842 | 3.5651 | 164.208 | -1.5475 | 82.104 | 133.6273 | 106.2593
3.5299 | 44.2841 | -1.9691 | 22.1421 | 34.9426 | 27.5619 | 3.5494 | 96.7309 | -1.6973 | 48.3654 | 75.3955 | 59.2737 | 3.5666 | 164.0705 | -1.5497 | 82.0352 | 133.5788 | 106.2337
3.5307 | 44.1962 | -1.9697 | 22.0981 | 34.8487 | 27.4827 | 3.5506 | 96.6715 | -1.6969 | 48.3357 | 75.3858 | 59.2739 | 3.5676 | 164.0127 | -1.5513 | 82.0063 | 133.5501 | 106.2146
3.5322 | 44.1372 | -1.9689 | 22.0686 | 34.8541 | 27.4979 | 3.5527 | 96.6054 | -1.7028 | 48.3027 | 75.3534 | 59.2525 | 3.5697 | 163.9508 | -1.5508 | 81.9754 | 133.5191 | 106.194
3.5348 | 44.0917 | -1.9689 | 22.0458 | 34.8513 | 27.5027 | 3.5546 | 96.5829 | -1.7034 | 48.2915 | 75.3723 | 59.2751 | 3.571 | 163.8704 | -1.5507 | 81.9352 | 133.4589 | 106.1471
3.5366 | 44.0756 | -1.9689 | 22.0378 | 34.9083 | 27.5624 | 3.5575 | 96.5746 | -1.7028 | 48.2873 | 75.403 | 59.3073 | 3.5734 | 163.8021 | -1.5509 | 81.9011 | 133.4348 | 106.1344
3.5395 | 43.9864 | -1.9686 | 21.9932 | 34.9037 | 27.5726 | 3.558 | 96.4658 | -1.7046 | 48.2329 | 75.3088 | 59.2312 | 3.5752 | 164.0091 | -1.553 | 82.0045 | 133.4885 | 106.1536
3.5415 | 44.0092 | -1.9677 | 22.0046 | 34.835 | 27.5001 | 3.5601 | 96.4282 | -1.7056 | 48.2141 | 75.3051 | 59.2337 | 3.5778 | 163.8656 | -1.5545 | 81.9328 | 133.3569 | 106.046
3.5427 | 44.0614 | -1.9681 | 22.0307 | 34.8311 | 27.4875 | 3.5623 | 96.2122 | -1.7052 | 48.1061 | 75.1821 | 59.1467 | 3.5788 | 163.7642 | -1.5558 | 81.8821 | 133.2364 | 105.9423
3.5441 | 44.0485 | -1.9743 | 22.0243 | 34.9204 | 27.579 | 3.5643 | 96.263 | -1.7051 | 48.1315 | 75.1775 | 59.1336 | 3.5809 | 163.6349 | -1.555 | 81.8174 | 133.1616 | 105.8891
3.5458 | 44.0608 | -1.9769 | 22.0304 | 34.8368 | 27.4933 | 3.5659 | 96.2702 | -1.7055 | 48.1351 | 75.2461 | 59.2011 | 3.5822 | 163.6566 | -1.555 | 81.8283 | 133.1925 | 105.9164
3.5473 | 44.1175 | -1.9775 | 22.0587 | 34.8552 | 27.5023 | 3.5682 | 96.2429 | -1.7053 | 48.1215 | 75.2325 | 59.192 | 3.5838 | 163.6626 | -1.5552 | 81.8313 | 133.2055 | 105.9284
3.5513 | 44.1628 | -1.9768 | 22.0814 | 34.8528 | 27.4923 | 3.57 | 96.2412 | -1.7046 | 48.1206 | 75.2415 | 59.2013 | 3.5856 | 163.5954 | -1.5555 | 81.7977 | 133.1919 | 105.926
3.5517 | 44.2059 | -1.9772 | 22.103 | 34.9094 | 27.5417 | 3.5722 | 96.3064 | -1.7043 | 48.1532 | 75.2491 | 59.198 | 3.5892 | 163.5823 | -1.5882 | 81.7912 | 133.179 | 105.9153
3.5541 | 44.2045 | -1.9756 | 22.1023 | 34.8735 | 27.5061 | 3.5749 | 96.3499 | -1.7058 | 48.175 | 75.266 | 59.2077 | 3.5927 | 162.4838 | -1.5973 | 81.2419 | 132.3508 | 105.2702
3.5558 | 44.2562 | -1.976 | 22.1281 | 34.8544 | 27.4784 | 3.5758 | 96.47 | -1.7057 | 48.235 | 75.371 | 59.2927 | 3.5949 | 161.6009 | -1.597 | 80.8005 | 131.8293 | 104.8958
3.558 | 44.2449 | -1.9756 | 22.1224 | 34.8787 | 27.5046 | 3.5776 | 96.5882 | -1.7063 | 48.2941 | 75.4752 | 59.3772 | 3.5962 | 160.9955 | -1.5975 | 80.4978 | 131.5467 | 104.7141
3.5609 | 44.2235 | -1.9749 | 22.1117 | 34.8479 | 27.4773 | 3.579 | 96.6643 | -1.7058 | 48.3321 | 75.5582 | 59.4475 | 3.5975 | 160.5132 | -1.5968 | 80.2566 | 131.3555 | 104.6033
3.5614 | 44.2898 | -1.9776 | 22.1449 | 34.8064 | 27.4248 | 3.581 | 96.6612 | -1.7063 | 48.3306 | 75.5817 | 59.4715 | 3.5982 | 160.0215 | -1.5969 | 80.0107 | 131.0896 | 104.4193
3.5645 | 44.3258 | -1.9782 | 22.1629 | 34.8395 | 27.4518 | 3.5822 | 96.6091 | -1.7086 | 48.3046 | 75.5559 | 59.4544 | 3.6002 | 159.6057 | -1.5962 | 79.8028 | 130.8616 | 104.2607
3.5665 | 44.3581 | -1.9782 | 22.179 | 34.8456 | 27.4526 | 3.5852 | 96.571 | -1.7088 | 48.2855 | 75.5269 | 59.4317 | 3.6025 | 159.1871 | -1.5972 | 79.5935 | 130.6224 | 104.0912
3.5676 | 44.3417 | -1.9809 | 22.1709 | 34.8027 | 27.4124 | 3.5871 | 96.6702 | -1.7088 | 48.3351 | 75.5915 | 59.4798 | 3.6041 | 159.0543 | -1.5962 | 79.5271 | 130.4959 | 103.9869
3.5695 | 44.3529 | -1.9863 | 22.1765 | 34.8089 | 27.4168 | 3.5888 | 96.6678 | -1.7089 | 48.3339 | 75.5903 | 59.479 | 3.6064 | 158.7432 | -1.5967 | 79.3716 | 130.3104 | 103.8532
3.5708 | 44.3421 | -1.9867 | 22.171 | 34.8135 | 27.4232 | 3.5925 | 96.6387 | -1.7089 | 48.3194 | 75.5858 | 59.4793 | 3.6085 | 159.6056 | -1.5949 | 79.8028 | 131.0214 | 104.4205
3.5729 | 44.3692 | -1.9874 | 22.1846 | 34.8322 | 27.4373 | 3.5927 | 96.9053 | -1.7142 | 48.4527 | 75.6946 | 59.5438 | 3.6101 | 160.0104 | -1.5947 | 80.0052 | 131.3038 | 104.6354
3.5747 | 44.3721 | -1.9888 | 22.186 | 34.8538 | 27.4584 | 3.5944 | 96.8788 | -1.7142 | 48.4394 | 75.6714 | 59.5249 | 3.6113 | 160.4159 | -1.5947 | 80.2079 | 131.5065 | 104.7706
3.5781 | 44.2921 | -1.9885 | 22.146 | 34.8438 | 27.4617 | 3.5964 | 96.813 | -1.7144 | 48.4065 | 75.6035 | 59.468 | 3.6131 | 160.7345 | -1.5934 | 80.3673 | 131.6857 | 104.8966
3.5785 | 44.1562 | -1.989 | 22.0781 | 34.7909 | 27.4315 | 3.5981 | 96.7591 | -1.7237 | 48.3795 | 75.5826 | 59.4561 | 3.6152 | 161.1296 | -1.5925 | 80.5648 | 131.8632 | 105.0082
3.5827 | 44.1339 | -1.9879 | 22.067 | 34.8246 | 27.4689 | 3.6005 | 96.7225 | -1.723 | 48.3613 | 75.5142 | 59.3938 | 3.6174 | 161.3894 | -1.5911 | 80.6947 | 132.0029 | 105.1047
3.5824 | 44.1727 | -1.9881 | 22.0864 | 34.869 | 27.5069 | 3.6015 | 96.8179 | -1.7231 | 48.409 | 75.552 | 59.4156 | 3.6203 | 161.6415 | -1.5907 | 80.8208 | 132.1389 | 105.1987
3.5843 | 44.1231 | -1.9874 | 22.0616 | 34.8341 | 27.4803 | 3.6033 | 96.6494 | -1.7248 | 48.3247 | 75.4929 | 59.3846 | 3.6227 | 161.8016 | -1.5908 | 80.9008 | 132.259 | 105.292
3.586 | 44.0636 | -1.9876 | 22.0318 | 34.8144 | 27.4705 | 3.6054 | 96.5885 | -1.7248 | 48.2942 | 75.4824 | 59.3843 | 3.6242 | 162.1212 | -1.5891 | 81.0606 | 132.4586 | 105.4384
3.5884 | 44.1345 | -1.9868 | 22.0673 | 34.9598 | 27.604 | 3.6072 | 96.5732 | -1.7285 | 48.2866 | 75.4502 | 59.3546 | 3.626 | 162.2431 | -1.5896 | 81.1216 | 132.5096 | 105.4691
3.5905 | 44.1707 | -1.989 | 22.0854 | 34.9881 | 27.6263 | 3.6094 | 96.3422 | -1.7288 | 48.1711 | 75.3597 | 59.3027 | 3.6274 | 162.3766 | -1.5893 | 81.1883 | 132.5563 | 105.4935
3.5934 | 44.1464 | -1.9971 | 22.0732 | 34.9969 | 27.6392 | 3.6115 | 96.3781 | -1.7288 | 48.189 | 75.3527 | 59.2897 | 3.629 | 162.5042 | -1.5895 | 81.2521 | 132.6401 | 105.5561
3.5946 | 44.0534 | -1.9978 | 22.0267 | 35.0204 | 27.6782 | 3.6134 | 96.3102 | -1.7317 | 48.1551 | 75.349 | 59.2973 | 3.6304 | 162.6659 | -1.5897 | 81.3329 | 132.701 | 105.59
3.5953 | 44.0673 | -1.9978 | 22.0337 | 35.0974 | 27.7529 | 3.6149 | 96.2544 | -1.7323 | 48.1272 | 75.3062 | 59.2638 | 3.634 | 162.6147 | -1.5898 | 81.3074 | 132.7154 | 105.613
3.5979 | 44.0415 | -1.9966 | 22.0207 | 35.1194 | 27.7791 | 3.6168 | 96.3345 | -1.7318 | 48.1672 | 75.3412 | 59.2855 | 3.6353 | 162.7577 | -1.5898 | 81.3788 | 132.7869 | 105.6606
3.6 | 44.0008 | -1.9974 | 22.0004 | 35.0941 | 27.7607 | 3.619 | 96.3683 | -1.7341 | 48.1842 | 75.3184 | 59.257 | 3.6375 | 162.7522 | -1.5906 | 81.3761 | 132.7942 | 105.6689
3.6026 | 44.1003 | -1.9974 | 22.0501 | 35.1689 | 27.8188 | 3.621 | 96.5116 | -1.7334 | 48.2558 | 75.335 | 59.2497 | 3.6398 | 162.7728 | -1.5899 | 81.3864 | 132.7945 | 105.6657
3.5689 | 44.1324 | -1.9969 | 22.0662 | 35.0398 | 27.6844 | 3.624 | 96.5463 | -1.7334 | 48.2732 | 75.3423 | 59.2513 | 3.6418 | 162.769 | -1.5897 | 81.3845 | 132.7225 | 105.5944
3.5504 | 44.0459 | -1.9963 | 22.0229 | 34.8465 | 27.5056 | 3.6258 | 96.6042 | -1.7366 | 48.3021 | 75.3866 | 59.2859 | 3.643 | 162.7848 | -1.5904 | 81.3924 | 132.7405 | 105.6097
3.5467 | 44.0295 | -1.9962 | 22.0148 | 34.8833 | 27.5451 | 3.6277 | 96.597 | -1.7363 | 48.2985 | 75.353 | 59.2535 | 3.6454 | 162.8379 | -1.5906 | 81.419 | 132.7471 | 105.6074
3.546 | 44.0547 | -1.9951 | 22.0273 | 34.8758 | 27.5333 | 3.6287 | 96.5362 | -1.7378 | 48.2681 | 75.3628 | 59.2734 | 3.6481 | 162.8519 | -1.5905 | 81.426 | 132.7541 | 105.6121
3.5469 | 44.1894 | -1.995 | 22.0947 | 34.8531 | 27.4882 | 3.6301 | 96.5195 | -1.7383 | 48.2597 | 75.3344 | 59.2478 | 3.6496 | 162.9128 | -1.59 | 81.4564 | 132.8145 | 105.6623
3.5501 | 44.2402 | -1.9945 | 22.1201 | 34.7885 | 27.4151 | 3.6321 | 96.5907 | -1.7424 | 48.2953 | 75.3705 | 59.272 | 3.6516 | 163.1161 | -1.5908 | 81.5581 | 132.8962 | 105.7102
3.5514 | 44.244 | -1.9941 | 22.122 | 34.7403 | 27.3663 | 3.634 | 96.6542 | -1.7444 | 48.3271 | 75.4325 | 59.3235 | 3.6538 | 163.0347 | -1.5904 | 81.5173 | 132.8455 | 105.673
3.5546 | 44.28 | -1.9944 | 22.14 | 34.7734 | 27.3934 | 3.6371 | 96.4702 | -1.751 | 48.2351 | 75.3762 | 59.2979 | 3.6561 | 163.1624 | -1.5895 | 81.5812 | 132.8992 | 105.7055
3.5568 | 44.2156 | -1.994 | 22.1078 | 34.7411 | 27.3719 | 3.6402 | 96.394 | -1.756 | 48.197 | 75.3487 | 59.283 | 3.6572 | 163.2348 | -1.5914 | 81.6174 | 132.9156 | 105.7098
3.5584 | 44.3883 | -1.9939 | 22.1942 | 34.9325 | 27.5344 | 3.642 | 96.4093 | -1.7579 | 48.2046 | 75.3415 | 59.2733 | 3.6591 | 163.1351 | -1.5938 | 81.5675 | 132.8661 | 105.6769
3.5598 | 44.402 | -1.993 | 22.201 | 34.9992 | 27.5989 | 3.6445 | 96.3968 | -1.7572 | 48.1984 | 75.3452 | 59.2791 | 3.6609 | 163.0736 | -1.5936 | 81.5368 | 132.8553 | 105.6763
3.5609 | 44.3422 | -1.9957 | 22.1711 | 34.9246 | 27.5343 | 3.6458 | 96.3271 | -1.7575 | 48.1635 | 75.2754 | 59.2209 | 3.664 | 163.1257 | -1.5934 | 81.5628 | 132.8813 | 105.6937
3.5617 | 44.3466 | -1.9954 | 22.1733 | 34.8918 | 27.5007 | 3.6481 | 96.271 | -1.7571 | 48.1355 | 75.2373 | 59.1921 | 3.6656 | 163.2098 | -1.5933 | 81.6049 | 132.9334 | 105.7317
3.564 | 44.3736 | -1.9957 | 22.1868 | 34.9553 | 27.5597 | 3.6484 | 96.5321 | -1.757 | 48.2661 | 75.3428 | 59.2542 | 3.6682 | 163.1662 | -1.5931 | 81.5831 | 132.8815 | 105.6872
3.5657 | 44.2596 | -2 | 22.1298 | 34.9238 | 27.5472 | 3.6502 | 96.4716 | -1.757 | 48.2358 | 75.3226 | 59.244 | 3.6709 | 163.1205 | -1.5973 | 81.5602 | 132.8691 | 105.6824
3.5667 | 44.2387 | -2.0022 | 22.1193 | 34.8936 | 27.5205 | 3.6532 | 96.3697 | -1.7698 | 48.1849 | 75.2831 | 59.2215 | 3.672 | 163.2439 | -1.5975 | 81.6219 | 132.9309 | 105.7235
3.5685 | 44.1699 | -2.0013 | 22.085 | 34.8641 | 27.5025 | 3.6551 | 96.3333 | -1.7698 | 48.1667 | 75.2599 | 59.2043 | 3.6756 | 163.2022 | -1.5979 | 81.6011 | 132.9201 | 105.7197
3.5697 | 44.2125 | -2.0012 | 22.1062 | 34.8804 | 27.5116 | 3.6563 | 96.258 | -1.771 | 48.129 | 75.2123 | 59.1693 | 3.6771 | 163.2413 | -1.5988 | 81.6206 | 132.9497 | 105.7428
3.5715 | 44.0953 | -2.0005 | 22.0476 | 34.8417 | 27.4925 | 3.6592 | 96.0743 | -1.7774 | 48.0372 | 75.1312 | 59.1188 | 3.6784 | 163.1795 | -1.5994 | 81.5897 | 132.9689 | 105.7723
3.572 | 44.1674 | -2.0003 | 22.0837 | 34.8727 | 27.5115 | 3.6613 | 95.9245 | -1.7796 | 47.9623 | 75.0316 | 59.0442 | 3.6801 | 163.0723 | -1.6007 | 81.5362 | 132.9054 | 105.7267
3.5732 | 44.2727 | -2.0007 | 22.1363 | 34.9754 | 27.5966 | 3.6617 | 95.6221 | -1.7818 | 47.8111 | 74.9006 | 58.9636 | 3.6815 | 163.0887 | -1.6007 | 81.5444 | 132.9236 | 105.7422
3.5744 | 44.3152 | -2.0007 | 22.1576 | 35.0467 | 27.6608 | 3.6635 | 95.3629 | -1.7821 | 47.6815 | 74.7261 | 58.8322 | 3.6835 | 162.9741 | -1.6001 | 81.487 | 132.8962 | 105.7339
3.577 | 44.2261 | -2.0007 | 22.113 | 34.9771 | 27.6061 | 3.6673 | 94.9502 | -1.7835 | 47.4751 | 74.4949 | 58.6698 | 3.6864 | 162.8761 | -1.6001 | 81.438 | 132.9072 | 105.7612
3.5793 | 44.3447 | -2.002 | 22.1723 | 35.0266 | 27.6358 | 3.6695 | 94.9185 | -1.7831 | 47.4593 | 74.449 | 58.6292 | 3.6885 | 162.7349 | -1.6008 | 81.3675 | 132.8267 | 105.7043
3.5802 | 44.4346 | -2.0053 | 22.2173 | 35.0719 | 27.6661 | 3.6707 | 94.6899 | -1.7825 | 47.345 | 74.3346 | 58.553 | 3.6916 | 162.5531 | -1.6014 | 81.2765 | 132.7359 | 105.6437
3.5822 | 44.4762 | -2.0064 | 22.2381 | 35.0428 | 27.6301 | 3.673 | 94.6824 | -1.7821 | 47.3412 | 74.3108 | 58.5304 | 3.6926 | 162.6624 | -1.6015 | 81.3312 | 132.8206 | 105.7102
3.5838 | 44.456 | -2.005 | 22.228 | 35.0876 | 27.6782 | 3.6745 | 94.7632 | -1.7814 | 47.3816 | 74.3461 | 58.5522 | 3.6947 | 162.4393 | -1.6019 | 81.2196 | 132.719 | 105.6458
3.5851 | 44.4593 | -2.0064 | 22.2296 | 35.1544 | 27.7445 | 3.6765 | 94.9057 | -1.7814 | 47.4529 | 74.4324 | 58.6148 | 3.6967 | 162.4899 | -1.601 | 81.2449 | 132.7443 | 105.6626
3.5855 | 44.4925 | -2.0072 | 22.2463 | 35.1561 | 27.7407 | 3.6783 | 94.9044 | -1.7801 | 47.4522 | 74.4666 | 58.6492 | 3.6987 | 162.7425 | -1.6012 | 81.3712 | 132.8706 | 105.7468
3.5869 | 44.5105 | -2.0078 | 22.2553 | 35.1401 | 27.7217 | 3.6807 | 95.1377 | -1.7809 | 47.5689 | 74.6133 | 58.757 | 3.6995 | 162.9541 | -1.6014 | 81.4771 | 132.9964 | 105.8374
3.59 | 44.3971 | -2.0072 | 22.1986 | 35.0784 | 27.6789 | 3.6822 | 95.2519 | -1.7807 | 47.626 | 74.7054 | 58.8301 | 3.7029 | 162.9368 | -1.6018 | 81.4684 | 132.9578 | 105.8017
3.5909 | 44.4592 | -2.0074 | 22.2296 | 35.0744 | 27.6646 | 3.6839 | 95.419 | -1.7808 | 47.7095 | 74.824 | 58.9208 | 3.7052 | 163.116 | -1.602 | 81.558 | 132.9674 | 105.7814
3.5928 | 44.5254 | -2.0069 | 22.2627 | 35.1225 | 27.7016 | 3.6857 | 95.4509 | -1.7803 | 47.7254 | 74.8898 | 58.9814 | 3.7068 | 163.2507 | -1.6038 | 81.6254 | 133.055 | 105.8465
3.5949 | 44.5189 | -2.007 | 22.2595 | 35.1242 | 27.7044 | 3.6885 | 95.6167 | -1.78 | 47.8084 | 74.9427 | 59.0066 | 3.7089 | 163.4114 | -1.607 | 81.7057 | 133.1457 | 105.9104
3.596 | 44.5519 | -2.0068 | 22.2759 | 35.1907 | 27.7654 | 3.692 | 95.7575 | -1.7797 | 47.8787 | 75.0581 | 59.0985 | 3.7103 | 163.2916 | -1.6106 | 81.6458 | 133.0562 | 105.8409
3.5972 | 44.5896 | -2.0067 | 22.2948 | 35.1645 | 27.7329 | 3.6922 | 95.9509 | -1.7795 | 47.9754 | 75.1947 | 59.2029 | 3.7118 | 163.2545 | -1.6107 | 81.6272 | 133.0376 | 105.8286
3.5978 | 44.6371 | -2.0076 | 22.3186 | 35.1634 | 27.7239 | 3.6938 | 95.8855 | -1.78 | 47.9427 | 75.1821 | 59.2012 | 3.7149 | 163.1931 | -1.6118 | 81.5966 | 133.0271 | 105.8282
3.5994 | 44.6923 | -2.012 | 22.3462 | 35.1815 | 27.7328 | 3.6955 | 95.878 | -1.7804 | 47.939 | 75.1434 | 59.1637 | 3.7182 | 163.1238 | -1.6115 | 81.5619 | 133.0024 | 105.8151
3.6015 | 44.6411 | -2.0156 | 22.3206 | 35.1863 | 27.7461 | 3.6973 | 95.8718 | -1.7849 | 47.9359 | 75.1458 | 59.1672 | 3.719 | 162.9713 | -1.6118 | 81.4857 | 132.9062 | 105.7443
3.6033 | 44.658 | -2.0186 | 22.329 | 35.1901 | 27.7471 | 3.6999 | 96.0138 | -1.7844 | 48.0069 | 75.2118 | 59.2095 | 3.7213 | 162.5803 | -1.6141 | 81.2902 | 132.6909 | 105.5942
3.6053 | 44.6604 | -2.0212 | 22.3302 | 35.1816 | 27.7382 | 3.7011 | 96.0943 | -1.7847 | 48.0471 | 75.242 | 59.2263 | 3.7239 | 162.3528 | -1.6168 | 81.1764 | 132.6175 | 105.5587
3.6078 | 44.6098 | -2.0218 | 22.3049 | 35.1463 | 27.7114 | 3.7028 | 96.0492 | -1.7837 | 48.0246 | 75.1694 | 59.1612 | 3.7251 | 162.338 | -1.6185 | 81.169 | 132.6403 | 105.5839
3.6095 | 44.6327 | -2.0213 | 22.3164 | 35.1578 | 27.719 | 3.7038 | 96.0273 | -1.7851 | 48.0137 | 75.1886 | 59.184 | 3.7269 | 162.1722 | -1.62 | 81.0861 | 132.5475 | 105.5188
3.611 | 44.5206 | -2.0208 | 22.2603 | 35.1216 | 27.7015 | 3.7081 | 95.9549 | -1.7839 | 47.9774 | 75.1322 | 59.1398 | 3.7293 | 162.1814 | -1.6203 | 81.0907 | 132.5422 | 105.5119
3.6118 | 44.3991 | -2.021 | 22.1995 | 35.0759 | 27.6761 | 3.709 | 95.7749 | -1.7836 | 47.8874 | 75.0172 | 59.0547 | 3.7322 | 162.2176 | -1.6212 | 81.1088 | 132.5704 | 105.5341
3.613 | 44.3504 | -2.0193 | 22.1752 | 35.0013 | 27.6096 | 3.7102 | 95.8059 | -1.7851 | 47.9029 | 75.0279 | 59.0602 | 3.7343 | 162.1847 | -1.6211 | 81.0923 | 132.4839 | 105.4531
3.6155 | 44.3178 | -2.0242 | 22.1589 | 34.9856 | 27.5993 | 3.713 | 95.8563 | -1.784 | 47.9281 | 75.048 | 59.0719 | 3.7366 | 162.1304 | -1.6218 | 81.0652 | 132.4468 | 105.4251
3.6171 | 44.2658 | -2.0314 | 22.1329 | 34.9154 | 27.5378 | 3.7143 | 95.9895 | -1.7845 | 47.9948 | 75.0896 | 59.0914 | 3.7383 | 162.0078 | -1.6237 | 81.0039 | 132.3757 | 105.3744
3.6197 | 44.3017 | -2.0333 | 22.1508 | 34.9086 | 27.525 | 3.7166 | 96.0592 | -1.7843 | 48.0296 | 75.1644 | 59.1546 | 3.7409 | 162.3806 | -1.6269 | 81.1903 | 132.5625 | 105.4991
3.621 | 44.2524 | -2.0333 | 22.1262 | 34.8489 | 27.4735 | 3.7172 | 96.0438 | -1.7844 | 48.0219 | 75.1668 | 59.1595 | 3.7424 | 162.5115 | -1.6313 | 81.2558 | 132.5985 | 105.5132
3.6229 | 44.2464 | -2.0321 | 22.1232 | 34.8808 | 27.5064 | 3.7207 | 96.0919 | -1.7848 | 48.046 | 75.2059 | 59.1905 | 3.7448 | 162.4483 | -1.6315 | 81.2241 | 132.5369 | 105.4621
3.6241 | 44.2164 | -2.0322 | 22.1082 | 34.9058 | 27.5364 | 3.7231 | 96.2004 | -1.7842 | 48.1002 | 75.285 | 59.2516 | 3.7459 | 162.4309 | -1.6318 | 81.2155 | 132.5082 | 105.4364
3.6252 | 44.211 | -2.0311 | 22.1055 | 34.873 | 27.5045 | 3.7247 | 96.2856 | -1.7839 | 48.1428 | 75.3426 | 59.295 | 3.7484 | 162.2661 | -1.6317 | 81.1331 | 132.4658 | 105.4215
3.6262 | 44.3597 | -2.0319 | 22.1799 | 34.9424 | 27.5491 | 3.7263 | 96.143 | -1.7841 | 48.0715 | 75.2563 | 59.2325 | 3.7511 | 162.2542 | -1.6328 | 81.1271 | 132.44 | 105.3976
3.6279 | 44.4139 | -2.0391 | 22.2069 | 34.9253 | 27.523 | 3.7268 | 96.1052 | -1.788 | 48.0526 | 75.2328 | 59.2153 | 3.7529 | 162.4645 | -1.6387 | 81.2322 | 132.5858 | 105.5084
3.6313 | 44.2888 | -2.0441 | 22.1444 | 34.9183 | 27.5369 | 3.73 | 96.1589 | -1.7881 | 48.0794 | 75.2647 | 59.2382 | 3.7542 | 162.4737 | -1.6405 | 81.2368 | 132.6006 | 105.5216
3.6324 | 44.2682 | -2.0453 | 22.1341 | 34.9482 | 27.5701 | 3.7315 | 96.1465 | -1.7889 | 48.0732 | 75.2486 | 59.2242 | 3.7583 | 162.4405 | -1.641 | 81.2202 | 132.584 | 105.5106
3.6354 | 44.2998 | -2.0443 | 22.1499 | 35.0189 | 27.6356 | 3.7336 | 96.1725 | -1.7891 | 48.0862 | 75.1866 | 59.1579 | 3.7606 | 162.445 | -1.6413 | 81.2225 | 132.5963 | 105.5222
3.6399 | 44.2719 | -2.0448 | 22.136 | 35.06 | 27.6813 | 3.737 | 96.1543 | -1.7939 | 48.0771 | 75.1881 | 59.1623 | 3.7618 | 162.3707 | -1.6407 | 81.1854 | 132.5791 | 105.5173
3.6492 | 44.2839 | -2.0443 | 22.142 | 35.0409 | 27.6603 | 3.7381 | 96.0075 | -1.7941 | 48.0037 | 75.1447 | 59.1434 | 3.7634 | 162.294 | -1.6413 | 81.147 | 132.5508 | 105.5018
3.6567 | 44.2366 | -2.0668 | 22.1183 | 34.9298 | 27.557 | 3.7394 | 95.9563 | -1.8013 | 47.9781 | 75.0799 | 59.0872 | 3.7644 | 162.3775 | -1.6423 | 81.1887 | 132.6027 | 105.5398
3.6652 | 44.1844 | -2.0727 | 22.0922 | 34.8943 | 27.5303 | 3.7411 | 95.9154 | -1.8012 | 47.9577 | 75.0494 | 59.0635 | 3.7667 | 162.5053 | -1.6413 | 81.2527 | 132.6465 | 105.5623
3.6747 | 43.9017 | -2.0727 | 21.9509 | 34.783 | 27.466 | 3.7428 | 95.9985 | -1.8031 | 47.9992 | 75.0862 | 59.0864 | 3.7701 | 162.5273 | -1.6414 | 81.2636 | 132.6175 | 105.5296
3.6832 | 43.6895 | -2.0812 | 21.8447 | 34.6728 | 27.3913 | 3.7454 | 95.9316 | -1.8038 | 47.9658 | 75.0428 | 59.0542 | 3.772 | 162.3604 | -1.6435 | 81.1802 | 132.5143 | 105.4542
3.6933 | 43.4979 | -2.082 | 21.7489 | 34.5371 | 27.2875 | 3.7471 | 95.9577 | -1.8044 | 47.9788 | 75.0659 | 59.073 | 3.7739 | 162.2849 | -1.6461 | 81.1424 | 132.4868 | 105.4393
3.7033 | 43.2441 | -2.0812 | 21.622 | 34.3801 | 27.1728 | 3.75 | 95.8426 | -1.8045 | 47.9213 | 75.0534 | 59.0796 | 3.7757 | 162.2656 | -1.6499 | 81.1328 | 132.4876 | 105.4433
3.7124 | 42.9811 | -2.0816 | 21.4906 | 34.1937 | 27.0302 | 3.7513 | 95.714 | -1.8058 | 47.857 | 75.0593 | 59.1069 | 3.777 | 162.2898 | -1.6514 | 81.1449 | 132.4699 | 105.4216
3.7218 | 42.9158 | -2.0815 | 21.4579 | 34.116 | 26.9634 | 3.7534 | 95.6252 | -1.8104 | 47.8126 | 75.0203 | 59.0828 | 3.7789 | 162.2116 | -1.6526 | 81.1058 | 132.4009 | 105.3656
3.7314 | 42.7054 | -2.0825 | 21.3527 | 34.0059 | 26.8884 | 3.7547 | 95.7531 | -1.8114 | 47.8765 | 75.0394 | 59.0806 | 3.7816 | 162.2495 | -1.6527 | 81.1248 | 132.3799 | 105.3383
3.7382 | 42.4436 | -2.0851 | 21.2218 | 33.9153 | 26.8414 | 3.7565 | 95.7489 | -1.8193 | 47.8744 | 75.0482 | 59.0901 | 3.7838 | 162.2852 | -1.6549 | 81.1426 | 132.398 | 105.3504
3.7445 | 42.3563 | -2.0862 | 21.1782 | 33.8618 | 26.8024 | 3.7591 | 95.6959 | -1.8207 | 47.848 | 75.0319 | 59.0826 | 3.7865 | 162.2255 | -1.6556 | 81.1128 | 132.3482 | 105.3106
3.7472 | 42.3933 | -2.0845 | 21.1967 | 33.7951 | 26.7296 | 3.7599 | 95.6953 | -1.8202 | 47.8476 | 75.0315 | 59.0823 | 3.7879 | 162.269 | -1.657 | 81.1345 | 132.4001 | 105.3552
3.7492 | 42.4357 | -2.0828 | 21.2179 | 33.8961 | 26.8235 | 3.7628 | 95.6855 | -1.8214 | 47.8427 | 75.0167 | 59.0692 | 3.7903 | 162.2002 | -1.6577 | 81.1001 | 132.3657 | 105.3324
3.7507 | 42.5306 | -2.0839 | 21.2653 | 33.9187 | 26.8303 | 3.7651 | 95.6392 | -1.8211 | 47.8196 | 74.9786 | 59.0387 | 3.7916 | 162.1683 | -1.6578 | 81.0842 | 132.3298 | 105.3018
3.7519 | 42.7468 | -2.0833 | 21.3734 | 34.0317 | 26.9073 | 3.7667 | 95.6853 | -1.8328 | 47.8426 | 75.0179 | 59.0704 | 3.7933 | 162.1348 | -1.6584 | 81.0674 | 132.3031 | 105.2807
3.7536 | 42.8465 | -2.0838 | 21.4233 | 34.0766 | 26.9356 | 3.768 | 95.606 | -1.8331 | 47.803 | 74.9883 | 59.054 | 3.7949 | 162.0874 | -1.6589 | 81.0437 | 132.2995 | 105.2849
3.7543 | 42.8944 | -2.083 | 21.4472 | 34.0705 | 26.9214 | 3.7697 | 95.5833 | -1.8343 | 47.7916 | 74.9721 | 59.0415 | 3.7969 | 162.0346 | -1.6591 | 81.0173 | 132.2931 | 105.2873
3.7566 | 42.9842 | -2.0828 | 21.4921 | 34.1104 | 26.9463 | 3.7715 | 95.545 | -1.8368 | 47.7725 | 75.0332 | 59.109 | 3.8003 | 161.9587 | -1.6567 | 80.9793 | 132.3049 | 105.3118
3.7575 | 43.2537 | -2.0823 | 21.6268 | 34.2751 | 27.0661 | 3.7732 | 95.4029 | -1.8363 | 47.7015 | 74.9471 | 59.0467 | 3.8024 | 161.9278 | -1.6582 | 80.9639 | 132.2896 | 105.3017
3.7583 | 43.3785 | -2.082 | 21.6892 | 34.3774 | 27.1477 | 3.7759 | 95.3411 | -1.8367 | 47.6705 | 74.8962 | 59.0061 | 3.8042 | 162.0465 | -1.6606 | 81.0232 | 132.3892 | 105.3815
3.7596 | 43.5128 | -2.0808 | 21.7564 | 34.5195 | 27.2673 | 3.7787 | 95.347 | -1.8367 | 47.6735 | 74.8792 | 58.988 | 3.8045 | 162.0684 | -1.665 | 81.0342 | 132.4107 | 105.3993
3.762 | 43.5688 | -2.0808 | 21.7844 | 34.5574 | 27.296 | 3.7806 | 95.4896 | -1.8364 | 47.7448 | 75.0005 | 59.0856 | 3.8079 | 161.519 | -1.6653 | 80.7595 | 132.126 | 105.2062
3.7628 | 43.7258 | -2.0851 | 21.8629 | 34.6564 | 27.3688 | 3.7837 | 95.4859 | -1.8359 | 47.743 | 74.9986 | 59.0843 | 3.8092 | 161.4915 | -1.6656 | 80.7457 | 132.1223 | 105.207
3.7647 | 43.7289 | -2.0854 | 21.8645 | 34.643 | 27.3549 | 3.783 | 95.5692 | -1.8358 | 47.7846 | 75.0702 | 59.142 | 3.8114 | 161.4871 | -1.6655 | 80.7436 | 132.1401 | 105.2256
3.7657 | 43.8345 | -2.0844 | 21.9173 | 34.7307 | 27.425 | 3.7843 | 95.5527 | -1.836 | 47.7763 | 75.017 | 59.0915 | 3.8146 | 161.472 | -1.6649 | 80.736 | 132.1225 | 105.2105
3.7666 | 43.9302 | -2.0845 | 21.9651 | 34.8085 | 27.4869 | 3.7859 | 95.5361 | -1.8359 | 47.768 | 75.0037 | 59.081 | 3.8165 | 161.4725 | -1.6653 | 80.7363 | 132.1728 | 105.2607
3.7694 | 43.9277 | -2.0851 | 21.9639 | 34.8274 | 27.5061 | 3.7878 | 95.577 | -1.8359 | 47.7885 | 74.9741 | 59.0446 | 3.8184 | 161.5144 | -1.667 | 80.7572 | 132.1839 | 105.2648
3.7708 | 43.9365 | -2.0843 | 21.9683 | 34.8117 | 27.4889 | 3.7906 | 95.6699 | -1.836 | 47.8349 | 75.0056 | 59.0606 | 3.8204 | 161.49 | -1.6677 | 80.745 | 132.1418 | 105.2268
3.7743 | 43.938 | -2.0858 | 21.969 | 34.8126 | 27.4896 | 3.7939 | 95.7209 | -1.8389 | 47.8605 | 75.0614 | 59.1079 | 3.8211 | 161.3756 | -1.6688 | 80.6878 | 132.0947 | 105.1988
3.7754 | 43.9115 | -2.0904 | 21.9558 | 34.8649 | 27.5463 | 3.7946 | 95.6996 | -1.8402 | 47.8498 | 75.0359 | 59.086 | 3.8232 | 161.2313 | -1.6685 | 80.6156 | 131.9825 | 105.1106
3.7767 | 43.8188 | -2.0908 | 21.9094 | 34.8336 | 27.5304 | 3.7969 | 95.6444 | -1.839 | 47.8222 | 74.9732 | 59.0324 | 3.8257 | 161.6805 | -1.669 | 80.8402 | 132.2472 | 105.3004
3.779 | 43.7545 | -2.0903 | 21.8772 | 34.8064 | 27.5139 | 3.7981 | 95.5998 | -1.8384 | 47.7999 | 74.9858 | 59.0525 | 3.8278 | 161.6823 | -1.6682 | 80.8412 | 132.208 | 105.2609
3.78 | 43.8402 | -2.0907 | 21.9201 | 34.8593 | 27.5526 | 3.8007 | 95.4367 | -1.8387 | 47.7184 | 74.8443 | 58.9382 | 3.8305 | 161.5981 | -1.6691 | 80.7991 | 132.186 | 105.253
3.7821 | 43.7714 | -2.0898 | 21.8857 | 34.8348 | 27.5395 | 3.8029 | 95.5392 | -1.8397 | 47.7696 | 74.8956 | 58.9724 | 3.832 | 161.7118 | -1.6687 | 80.8559 | 132.2728 | 105.3208
3.7835 | 43.7222 | -2.0894 | 21.8611 | 34.8551 | 27.5681 | 3.8041 | 95.5813 | -1.8394 | 47.7906 | 74.8917 | 58.9614 | 3.8339 | 161.8375 | -1.6695 | 80.9187 | 132.2957 | 105.3228
3.7866 | 43.7824 | -2.0893 | 21.8912 | 34.9002 | 27.6031 | 3.8052 | 95.5116 | -1.8401 | 47.7558 | 74.8469 | 58.9283 | 3.8359 | 161.9259 | -1.669 | 80.963 | 132.3299 | 105.3422
3.788 | 43.7669 | -2.0894 | 21.8834 | 34.8924 | 27.598 | 3.8079 | 95.485 | -1.8387 | 47.7425 | 74.8435 | 58.9293 | 3.8386 | 161.9598 | -1.6718 | 80.9799 | 132.3872 | 105.3939
3.7907 | 43.837 | -2.089 | 21.9185 | 34.8825 | 27.5763 | 3.8097 | 95.5641 | -1.8394 | 47.782 | 74.883 | 58.9557 | 3.8401 | 161.9775 | -1.6774 | 80.9888 | 132.3866 | 105.3904
3.7928 | 43.8642 | -2.0894 | 21.9321 | 34.8111 | 27.5004 | 3.8123 | 95.7099 | -1.8398 | 47.855 | 74.991 | 59.0394 | 3.8424 | 161.9376 | -1.6783 | 80.9688 | 132.3568 | 105.3672
3.794 | 43.9685 | -2.0914 | 21.9843 | 34.8735 | 27.5454 | 3.8128 | 95.976 | -1.8385 | 47.988 | 75.1289 | 59.1329 | 3.8441 | 161.9573 | -1.679 | 80.9786 | 132.3767 | 105.3838
3.796 | 43.9884 | -2.0994 | 21.9942 | 34.9543 | 27.6229 | 3.8137 | 95.9155 | -1.8402 | 47.9577 | 75.0788 | 59.0929 | 3.8456 | 161.9545 | -1.6788 | 80.9773 | 132.3853 | 105.3929
3.7975 | 43.8934 | -2.1063 | 21.9467 | 34.9476 | 27.632 | 3.8165 | 96.0089 | -1.8394 | 48.0045 | 75.1205 | 59.119 | 3.8478 | 162.0131 | -1.6788 | 81.0065 | 132.3246 | 105.3224
3.7997 | 43.9016 | -2.1051 | 21.9508 | 34.8916 | 27.5746 | 3.8196 | 96.0968 | -1.839 | 48.0484 | 75.1494 | 59.1332 | 3.8508 | 161.8654 | -1.6797 | 80.9327 | 132.2608 | 105.2832
3.8009 | 43.8329 | -2.1061 | 21.9165 | 34.8423 | 27.5369 | 3.8207 | 96.0659 | -1.8396 | 48.0329 | 75.169 | 59.158 | 3.8534 | 161.8709 | -1.6789 | 80.9354 | 132.3035 | 105.325
3.8029 | 43.7494 | -2.1062 | 21.8747 | 34.7306 | 27.439 | 3.8227 | 96.0777 | -1.8396 | 48.0389 | 75.2149 | 59.2019 | 3.8556 | 161.7722 | -1.6837 | 80.8861 | 132.2547 | 105.2926
3.8051 | 43.6707 | -2.1057 | 21.8354 | 34.7212 | 27.4428 | 3.8249 | 96.1218 | -1.8411 | 48.0609 | 75.2471 | 59.2268 | 3.857 | 161.5441 | -1.6855 | 80.7721 | 132.1108 | 105.1868
3.8065 | 43.66 | -2.1055 | 21.83 | 34.7008 | 27.4241 | 3.8264 | 96.1536 | -1.8411 | 48.0768 | 75.298 | 59.2724 | 3.8592 | 161.4583 | -1.6849 | 80.7292 | 132.0379 | 105.1281
3.8086 | 43.6876 | -2.1043 | 21.8438 | 34.7195 | 27.4382 | 3.8276 | 96.1125 | -1.8421 | 48.0562 | 75.2976 | 59.2788 | 3.8608 | 161.4212 | -1.685 | 80.7106 | 132.0193 | 105.1158
3.8089 | 43.7311 | -2.1033 | 21.8655 | 34.6461 | 27.3576 | 3.8304 | 95.8388 | -1.8416 | 47.9194 | 75.1506 | 59.1775 | 3.8621 | 161.5104 | -1.685 | 80.7552 | 132.0739 | 105.1555
3.8127 | 43.7858 | -2.1031 | 21.8929 | 34.6135 | 27.3158 | 3.8315 | 95.9278 | -1.843 | 47.9639 | 75.2553 | 59.2673 | 3.864 | 161.4623 | -1.6855 | 80.7312 | 132.1099 | 105.1995
3.8146 | 43.8524 | -2.1012 | 21.9262 | 34.5865 | 27.2778 | 3.8337 | 95.9246 | -1.8432 | 47.9623 | 75.2838 | 59.2963 | 3.8669 | 161.4132 | -1.6852 | 80.7066 | 132.1353 | 105.2331
3.8161 | 43.8789 | -2.1049 | 21.9395 | 34.6252 | 27.3121 | 3.8358 | 95.9217 | -1.8434 | 47.9609 | 75.3073 | 59.3204 | 3.8705 | 161.503 | -1.685 | 80.7515 | 132.1702 | 105.253
3.8174 | 43.9308 | -2.1051 | 21.9654 | 34.6512 | 27.3294 | 3.8379 | 95.9957 | -1.8496 | 47.9979 | 75.325 | 59.3257 | 3.8714 | 161.554 | -1.6852 | 80.777 | 132.1957 | 105.2701
3.8196 | 44.011 | -2.1046 | 22.0055 | 34.7362 | 27.4011 | 3.8399 | 96.0187 | -1.865 | 48.0094 | 75.3682 | 59.3651 | 3.8739 | 161.2129 | -1.6869 | 80.6064 | 132.0254 | 105.1565
3.8212 | 44.1063 | -2.1042 | 22.0531 | 34.7688 | 27.4178 | 3.8417 | 95.9385 | -1.8656 | 47.9692 | 75.3232 | 59.3334 | 3.8753 | 161.2863 | -1.6907 | 80.6432 | 132.0625 | 105.1815
3.8227 | 44.1436 | -2.1041 | 22.0718 | 34.8174 | 27.4602 | 3.8442 | 95.7283 | -1.8648 | 47.8642 | 75.133 | 59.1783 | 3.878 | 161.341 | -1.6927 | 80.6705 | 132.0901 | 105.1999
3.8259 | 44.2088 | -2.1031 | 22.1044 | 34.8549 | 27.4868 | 3.8452 | 95.5527 | -1.8654 | 47.7764 | 75.0353 | 59.1098 | 3.8798 | 161.4382 | -1.6931 | 80.7191 | 132.1487 | 105.2423
3.8268 | 44.3382 | -2.1027 | 22.1691 | 34.9546 | 27.5649 | 3.8471 | 95.4447 | -1.8645 | 47.7224 | 75.0012 | 59.0937 | 3.8819 | 161.4202 | -1.6926 | 80.7101 | 132.1497 | 105.2463
3.8283 | 44.3937 | -2.106 | 22.1969 | 35.0277 | 27.6288 | 3.8503 | 95.3149 | -1.8645 | 47.6574 | 74.9063 | 59.0204 | 3.8835 | 161.4869 | -1.6943 | 80.7435 | 132.1332 | 105.2187
3.831 | 44.4148 | -2.1084 | 22.2074 | 35.0835 | 27.6811 | 3.8514 | 95.1738 | -1.8642 | 47.5869 | 74.8057 | 58.9434 | 3.886 | 161.4583 | -1.694 | 80.7291 | 132.0989 | 105.1892
3.8319 | 44.4465 | -2.1124 | 22.2232 | 35.0848 | 27.6771 | 3.8528 | 95.0751 | -1.8645 | 47.5375 | 74.7314 | 58.8855 | 3.8887 | 161.2736 | -1.6941 | 80.6368 | 131.9866 | 105.1076
3.8336 | 44.4983 | -2.1116 | 22.2491 | 35.1007 | 27.6843 | 3.8551 | 94.9901 | -1.8644 | 47.4951 | 74.6739 | 58.8422 | 3.8897 | 161.173 | -1.6954 | 80.5865 | 131.8864 | 105.0242
3.8369 | 44.5916 | -2.1126 | 22.2958 | 35.1174 | 27.6855 | 3.8586 | 95.0237 | -1.8648 | 47.5118 | 74.6557 | 58.8184 | 3.891 | 161.363 | -1.6959 | 80.6815 | 132.0115 | 105.1176
3.8392 | 44.5751 | -2.1132 | 22.2875 | 35.1542 | 27.725 | 3.8608 | 95.2033 | -1.8657 | 47.6017 | 74.7356 | 58.8684 | 3.8934 | 161.2814 | -1.6956 | 80.6407 | 131.9706 | 105.0904
3.8411 | 44.5822 | -2.116 | 22.2911 | 35.1481 | 27.7177 | 3.8619 | 95.2734 | -1.8667 | 47.6367 | 74.8208 | 58.9419 | 3.8961 | 161.0621 | -1.6963 | 80.5311 | 131.881 | 105.0374
3.8426 | 44.2968 | -2.1164 | 22.1484 | 34.9505 | 27.5676 | 3.8628 | 95.3068 | -1.8658 | 47.6534 | 74.8324 | 58.9479 | 3.8971 | 161.025 | -1.697 | 80.5125 | 131.8526 | 105.0151
3.8444 | 44.0545 | -2.1167 | 22.0273 | 34.7943 | 27.4519 | 3.8653 | 95.3758 | -1.8658 | 47.6879 | 74.8569 | 58.9609 | 3.8993 | 160.9519 | -1.6976 | 80.476 | 131.7761 | 104.9508
3.846 | 43.9188 | -2.1156 | 21.9594 | 34.6963 | 27.3765 | 3.8674 | 95.5319 | -1.8661 | 47.7659 | 74.9 | 58.978 | 3.9019 | 160.8993 | -1.7036 | 80.4496 | 131.7904 | 104.9739
3.8488 | 43.7315 | -2.1218 | 21.8658 | 34.5684 | 27.2798 | 3.8687 | 95.6605 | -1.8661 | 47.8303 | 74.9593 | 59.0159 | 3.9041 | 161.0639 | -1.7037 | 80.5319 | 131.8628 | 105.0188
3.8486 | 43.7103 | -2.1285 | 21.8552 | 34.5935 | 27.3085 | 3.8701 | 95.625 | -1.8661 | 47.8125 | 74.9665 | 59.029 | 3.9055 | 161.1968 | -1.7034 | 80.5984 | 131.8792 | 105.013
3.8523 | 43.5814 | -2.1309 | 21.7907 | 34.5293 | 27.2658 | 3.8739 | 95.6147 | -1.8664 | 47.8073 | 74.9514 | 59.0156 | 3.908 | 161.2022 | -1.7028 | 80.6011 | 131.9418 | 105.0748
3.8529 | 43.386 | -2.1382 | 21.693 | 34.5375 | 27.3065 | 3.8753 | 95.6614 | -1.8717 | 47.8307 | 75.0103 | 59.0668 | 3.9089 | 161.1892 | -1.7039 | 80.5946 | 131.9154 | 105.0506
3.8556 | 43.3006 | -2.1723 | 21.6503 | 34.4536 | 27.2368 | 3.8772 | 95.4993 | -1.8895 | 47.7497 | 74.9363 | 59.0197 | 3.912 | 161.1211 | -1.7032 | 80.5605 | 131.8813 | 105.0278
3.857 | 42.8231 | -2.1728 | 21.4115 | 34.3049 | 27.1677 | 3.8778 | 95.4206 | -1.8961 | 47.7103 | 74.9127 | 59.0092 | 3.9138 | 161.2725 | -1.7029 | 80.6362 | 131.967 | 105.0882
3.859 | 42.6578 | -2.173 | 21.3289 | 34.3023 | 27.1926 | 3.8805 | 95.2829 | -1.8949 | 47.6414 | 74.8587 | 58.9782 | 3.9147 | 161.2218 | -1.7033 | 80.6109 | 131.9317 | 105.0614
3.8603 | 42.4789 | -2.1725 | 21.2394 | 34.2378 | 27.1579 | 3.882 | 95.228 | -1.8947 | 47.614 | 74.8212 | 58.9499 | 3.9166 | 161.2689 | -1.7048 | 80.6344 | 131.9554 | 105.0772
3.8628 | 42.2442 | -2.1783 | 21.1221 | 34.1161 | 27.0754 | 3.884 | 95.0763 | -1.894 | 47.5382 | 74.7453 | 58.8992 | 3.919 | 161.2601 | -1.7042 | 80.6301 | 131.9609 | 105.0842
3.8649 | 42.1083 | -2.1767 | 21.0542 | 34.068 | 27.0499 | 3.8868 | 94.952 | -1.8941 | 47.476 | 74.6981 | 58.8728 | 3.9225 | 161.1297 | -1.7058 | 80.5649 | 131.9159 | 105.061
3.8685 | 41.7446 | -2.177 | 20.8723 | 33.8711 | 26.9137 | 3.8894 | 94.9245 | -1.8939 | 47.4623 | 74.6444 | 58.8236 | 3.9242 | 161.0672 | -1.7099 | 80.5336 | 131.9151 | 105.0706
3.8701 | 41.5024 | -2.1783 | 20.7512 | 33.7452 | 26.8281 | 3.8921 | 94.9546 | -1.8941 | 47.4773 | 74.6744 | 58.8487 | 3.9263 | 160.9291 | -1.7121 | 80.4645 | 131.7863 | 104.9648
3.8702 | 41.1375 | -2.1757 | 20.5688 | 33.4674 | 26.6112 | 3.8933 | 94.881 | -1.8937 | 47.4405 | 74.5776 | 58.7641 | 3.9281 | 160.9877 | -1.7126 | 80.4938 | 131.8456 | 105.0144
3.8719 | 40.8792 | -2.1826 | 20.4396 | 33.279 | 26.4658 | 3.8942 | 94.8405 | -1.8945 | 47.4203 | 74.5724 | 58.7657 | 3.9303 | 161.1776 | -1.7118 | 80.5888 | 131.9405 | 105.0776
3.8738 | 40.9694 | -2.1819 | 20.4847 | 33.2341 | 26.4058 | 3.8962 | 94.853 | -1.8937 | 47.4265 | 74.5736 | 58.7648 | 3.9314 | 161.3049 | -1.7125 | 80.6525 | 131.9943 | 105.1101
3.8761 | 40.9672 | -2.1832 | 20.4836 | 33.1731 | 26.3452 | 3.8979 | 94.9808 | -1.8939 | 47.4904 | 74.6225 | 58.7924 | 3.9335 | 161.3759 | -1.7138 | 80.688 | 132.0599 | 105.1639
3.8773 | 40.8605 | -2.1832 | 20.4302 | 33.0998 | 26.2897 | 3.9002 | 95.0665 | -1.9031 | 47.5332 | 74.7314 | 58.887 | 3.9375 | 161.4441 | -1.7145 | 80.722 | 132.0841 | 105.1767
3.8788 | 40.8205 | -2.184 | 20.4103 | 33.0349 | 26.2315 | 3.9023 | 95.0585 | -1.9035 | 47.5293 | 74.7475 | 58.9044 | 3.9395 | 161.5976 | -1.7158 | 80.7988 | 132.091 | 105.1581
3.883 | 40.8312 | -2.186 | 20.4156 | 33.0104 | 26.2052 | 3.9039 | 95.0998 | -1.9035 | 47.5499 | 74.7531 | 58.9031 | 3.9401 | 161.7413 | -1.7158 | 80.8706 | 132.1528 | 105.1959
3.8841 | 40.9361 | -2.186 | 20.468 | 32.9629 | 26.1402 | 3.9065 | 95.1788 | -1.9028 | 47.5894 | 74.8025 | 58.9394 | 3.9413 | 161.6368 | -1.7162 | 80.8184 | 132.1606 | 105.2212
3.8863 | 40.9357 | -2.1818 | 20.4678 | 33.0072 | 26.1846 | 3.9074 | 95.2062 | -1.9033 | 47.6031 | 74.8063 | 58.9386 | 3.9435 | 161.5306 | -1.7164 | 80.7653 | 132.1275 | 105.2058
3.8854 | 41.1241 | -2.1813 | 20.562 | 33.1163 | 26.2623 | 3.9077 | 95.0564 | -1.9031 | 47.5282 | 74.7564 | 58.9136 | 3.9459 | 161.6326 | -1.716 | 80.8163 | 132.1185 | 105.1797
3.889 | 41.2699 | -2.183 | 20.635 | 33.2294 | 26.3511 | 3.9102 | 94.9992 | -1.9042 | 47.4996 | 74.6979 | 58.8647 | 3.9483 | 161.6237 | -1.7155 | 80.8118 | 132.084 | 105.1467
3.8912 | 41.3844 | -2.1804 | 20.6922 | 33.3064 | 26.409 | 3.9126 | 95.0103 | -1.9043 | 47.5051 | 74.6734 | 58.8384 | 3.95 | 161.4646 | -1.7162 | 80.7323 | 132.0145 | 105.1037
3.8933 | 41.5509 | -2.1809 | 20.7755 | 33.3897 | 26.4646 | 3.9156 | 95.0937 | -1.9035 | 47.5469 | 74.7001 | 58.8511 | 3.9521 | 161.2407 | -1.7177 | 80.6203 | 131.9127 | 105.0393
3.8953 | 41.6455 | -2.1813 | 20.8227 | 33.387 | 26.4461 | 3.9174 | 95.1151 | -1.904 | 47.5576 | 74.6508 | 58.7983 | 3.9538 | 161.2126 | -1.7245 | 80.6063 | 131.9094 | 105.0407
3.8966 | 41.7747 | -2.1798 | 20.8874 | 33.4915 | 26.529 | 3.9201 | 95.1454 | -1.9036 | 47.5727 | 74.6859 | 58.8283 | 3.9559 | 161.0333 | -1.7254 | 80.5166 | 131.8799 | 105.041
3.8989 | 41.9414 | -2.1794 | 20.9707 | 33.6048 | 26.6146 | 3.9214 | 95.2638 | -1.9042 | 47.6319 | 74.7652 | 58.8879 | 3.9575 | 160.9074 | -1.7266 | 80.4537 | 131.8471 | 105.0292
3.8989 | 42.1196 | -2.1781 | 21.0598 | 33.7838 | 26.7638 | 3.9223 | 95.3051 | -1.9052 | 47.6526 | 74.7859 | 58.9018 | 3.9605 | 160.8979 | -1.7257 | 80.4489 | 131.8222 | 105.0059
3.9006 | 42.3444 | -2.178 | 21.1722 | 33.8512 | 26.7937 | 3.9239 | 95.265 | -1.9046 | 47.6325 | 74.7358 | 58.8583 | 3.9622 | 161.1211 | -1.7258 | 80.5606 | 131.8839 | 105.0303
3.9023 | 42.3963 | -2.1769 | 21.1982 | 33.907 | 26.8409 | 3.9252 | 95.3158 | -1.9051 | 47.6579 | 74.7413 | 58.8553 | 3.9642 | 161.0345 | -1.7261 | 80.5173 | 131.8806 | 105.0415
3.9053 | 42.4613 | -2.1769 | 21.2306 | 33.9894 | 26.9126 | 3.9266 | 95.2852 | -1.9049 | 47.6426 | 74.7559 | 58.8751 | 3.9663 | 160.9236 | -1.7265 | 80.4618 | 131.8352 | 105.0146
3.9083 | 42.56 | -2.1765 | 21.28 | 34.0438 | 26.9504 | 3.9301 | 95.4052 | -1.9056 | 47.7026 | 74.831 | 58.9302 | 3.9682 | 160.9375 | -1.7275 | 80.4687 | 131.8222 | 104.9993
3.9098 | 42.6408 | -2.1759 | 21.3204 | 34.0991 | 26.9923 | 3.9319 | 95.2878 | -1.9048 | 47.6439 | 74.7822 | 58.9009 | 3.9709 | 161.0482 | -1.7306 | 80.5241 | 131.8779 | 105.0365
3.9119 | 42.8604 | -2.1756 | 21.4302 | 34.2838 | 27.1405 | 3.9329 | 95.2521 | -1.9056 | 47.626 | 74.7645 | 58.8891 | 3.9723 | 161.009 | -1.7323 | 80.5045 | 131.8485 | 105.0137
3.9132 | 42.9172 | -2.1754 | 21.4586 | 34.2972 | 27.1444 | 3.9361 | 95.2777 | -1.9044 | 47.6388 | 74.7471 | 58.8675 | 3.973 | 160.9674 | -1.7334 | 80.4837 | 131.8278 | 104.9999
3.9154 | 43.0216 | -2.1742 | 21.5108 | 34.3543 | 27.184 | 3.9372 | 95.2653 | -1.9059 | 47.6327 | 74.7411 | 58.8636 | 3.9746 | 160.8342 | -1.733 | 80.4171 | 131.7012 | 104.8955
3.9164 | 43.016 | -2.1739 | 21.508 | 34.3815 | 27.2121 | 3.9425 | 95.245 | -1.9045 | 47.6225 | 74.6958 | 58.8216 | 3.979 | 160.811 | -1.7329 | 80.4055 | 131.6596 | 104.8578
3.9179 | 43.0198 | -2.1734 | 21.5099 | 34.4033 | 27.2334 | 3.9413 | 95.4823 | -1.905 | 47.7411 | 74.8845 | 58.9708 | 3.9799 | 160.8496 | -1.7349 | 80.4248 | 131.7591 | 104.9509
3.9207 | 43.2437 | -2.1729 | 21.6219 | 34.4952 | 27.2879 | 3.943 | 95.4752 | -1.905 | 47.7376 | 74.901 | 58.9884 | 3.9825 | 160.6849 | -1.7351 | 80.3424 | 131.6368 | 104.856
3.9226 | 43.1222 | -2.1723 | 21.5611 | 34.3794 | 27.1924 | 3.9459 | 95.6179 | -1.9083 | 47.809 | 74.9827 | 59.0464 | 3.9834 | 160.7071 | -1.7352 | 80.3535 | 131.6579 | 104.8734
3.9249 | 43.0721 | -2.1727 | 21.5361 | 34.3794 | 27.2007 | 3.9472 | 95.678 | -1.9093 | 47.839 | 75.0279 | 59.0815 | 3.9862 | 160.6225 | -1.7362 | 80.3113 | 131.6257 | 104.8553
3.9262 | 43.1483 | -2.1719 | 21.5741 | 34.4424 | 27.251 | 3.9491 | 95.8051 | -1.9099 | 47.9026 | 75.0815 | 59.1139 | 3.9877 | 160.7113 | -1.7394 | 80.3557 | 131.6605 | 104.8753
3.9284 | 43.214 | -2.1717 | 21.607 | 34.4402 | 27.2379 | 3.95 | 95.6997 | -1.9192 | 47.8498 | 75.0448 | 59.0948 | 3.9904 | 160.6531 | -1.7392 | 80.3266 | 131.6113 | 104.8358
3.9303 | 43.3902 | -2.1718 | 21.6951 | 34.5434 | 27.3117 | 3.951 | 95.7298 | -1.922 | 47.8649 | 75.0502 | 59.0952 | 3.9942 | 160.6228 | -1.7415 | 80.3114 | 131.5464 | 104.776
3.9311 | 43.4479 | -2.1701 | 21.724 | 34.582 | 27.3407 | 3.953 | 95.6606 | -1.9208 | 47.8303 | 75.0154 | 59.072 | 3.9946 | 160.8284 | -1.7423 | 80.4142 | 131.7193 | 104.9146
3.933 | 43.5617 | -2.1702 | 21.7808 | 34.6339 | 27.3736 | 3.9548 | 95.6028 | -1.9237 | 47.8014 | 74.9918 | 59.0581 | 3.9962 | 160.855 | -1.7417 | 80.4275 | 131.7525 | 104.9434
3.9358 | 43.7217 | -2.174 | 21.8608 | 34.7343 | 27.4474 | 3.9602 | 95.3009 | -1.9246 | 47.6505 | 74.811 | 58.9275 | 3.998 | 160.7013 | -1.7419 | 80.3506 | 131.6457 | 104.8622
3.9388 | 43.5495 | -2.1787 | 21.7748 | 34.6238 | 27.3655 | 3.9599 | 95.6033 | -1.9264 | 47.8016 | 74.9674 | 59.0335 | 3.9994 | 160.8226 | -1.7429 | 80.4113 | 131.7265 | 104.9227
3.9403 | 43.7215 | -2.1783 | 21.8607 | 34.7297 | 27.4428 | 3.9622 | 95.5957 | -1.926 | 47.7978 | 74.9436 | 59.0109 | 4.0013 | 160.7733 | -1.7442 | 80.3866 | 131.702 | 104.9064
3.9424 | 43.8881 | -2.1784 | 21.944 | 34.818 | 27.5033 | 3.9634 | 95.4638 | -1.9262 | 47.7319 | 74.8776 | 58.967 | 4.003 | 160.8211 | -1.7456 | 80.4105 | 131.716 | 104.9125
3.9435 | 43.9295 | -2.181 | 21.9648 | 34.869 | 27.5475 | 3.9656 | 95.3891 | -1.9255 | 47.6946 | 74.8252 | 58.927 | 4.005 | 160.7001 | -1.7463 | 80.35 | 131.6456 | 104.8623
3.9454 | 43.8882 | -2.1852 | 21.9441 | 34.8388 | 27.5241 | 3.9677 | 95.471 | -1.9281 | 47.7355 | 74.8714 | 58.9596 | 4.0073 | 160.6461 | -1.747 | 80.3231 | 131.6187 | 104.8444
3.9464 | 43.858 | -2.1869 | 21.929 | 34.8339 | 27.5243 | 3.9688 | 95.5223 | -1.9284 | 47.7612 | 74.8721 | 58.9517 | 4.0086 | 160.552 | -1.7468 | 80.276 | 131.5817 | 104.823
3.9487 | 43.7935 | -2.1874 | 21.8968 | 34.8117 | 27.5128 | 3.9701 | 95.4145 | -1.9284 | 47.7073 | 74.8432 | 58.9408 | 4.0116 | 160.2504 | -1.7476 | 80.1252 | 131.4009 | 104.6925
3.951 | 43.7775 | -2.1868 | 21.8887 | 34.8437 | 27.5474 | 3.9719 | 95.3398 | -1.9283 | 47.6699 | 74.8659 | 58.9759 | 4.0134 | 160.3566 | -1.755 | 80.1783 | 131.4448 | 104.7188
3.953 | 43.7182 | -2.1866 | 21.8591 | 34.794 | 27.5076 | 3.9744 | 95.3459 | -1.9286 | 47.673 | 74.864 | 58.973 | 4.0148 | 160.2987 | -1.7563 | 80.1493 | 131.396 | 104.6796
3.9551 | 43.8892 | -2.1877 | 21.9446 | 34.9396 | 27.6247 | 3.9762 | 95.1701 | -1.9286 | 47.585 | 74.7611 | 58.8994 | 4.0169 | 160.1981 | -1.7562 | 80.099 | 131.2857 | 104.5861
3.9576 | 44.0024 | -2.188 | 22.0012 | 35.0113 | 27.6775 | 3.9781 | 95.2344 | -1.9293 | 47.6172 | 74.8183 | 58.9459 | 4.0193 | 160.0985 | -1.755 | 80.0493 | 131.2558 | 104.5727
3.9581 | 43.9974 | -2.1874 | 21.9987 | 34.9837 | 27.6508 | 3.9815 | 95.2596 | -1.9283 | 47.6298 | 74.8258 | 58.9492 | 4.0202 | 160.0567 | -1.7558 | 80.0283 | 131.245 | 104.5689
3.9608 | 43.9426 | -2.1865 | 21.9713 | 34.9512 | 27.6274 | 3.9815 | 95.3311 | -1.9292 | 47.6655 | 74.8616 | 58.9731 | 4.0225 | 159.9187 | -1.7546 | 79.9593 | 131.2359 | 104.5828
3.9626 | 44.0083 | -2.187 | 22.0042 | 35.0541 | 27.7194 | 3.9836 | 95.3373 | -1.9299 | 47.6686 | 74.8698 | 58.9802 | 4.0236 | 159.8821 | -1.7551 | 79.9411 | 131.2576 | 104.6106
3.9634 | 44.0119 | -2.1889 | 22.0059 | 34.9911 | 27.6558 | 3.9855 | 95.234 | -1.9295 | 47.617 | 74.8781 | 59.0058 | 4.0258 | 159.9981 | -1.7552 | 79.999 | 131.3756 | 104.7093
3.9662 | 43.932 | -2.1908 | 21.966 | 34.9114 | 27.5894 | 3.9877 | 95.3374 | -1.9289 | 47.6687 | 74.9347 | 59.0452 | 4.0275 | 160.1613 | -1.7569 | 80.0806 | 131.4674 | 104.7739
3.968 | 43.94 | -2.1914 | 21.97 | 34.8954 | 27.5721 | 3.9896 | 95.3831 | -1.9289 | 47.6916 | 74.9126 | 59.0154 | 4.0292 | 160.1038 | -1.7608 | 80.0519 | 131.4591 | 104.7751
3.9696 | 43.9626 | -2.192 | 21.9813 | 34.8968 | 27.5697 | 3.9913 | 95.3571 | -1.9342 | 47.6785 | 74.9152 | 59.0223 | 4.0307 | 160.0932 | -1.7626 | 80.0466 | 131.494 | 104.8118
3.972 | 43.9599 | -2.1944 | 21.98 | 34.8807 | 27.5541 | 3.9933 | 95.1775 | -1.9732 | 47.5887 | 74.9197 | 59.0568 | 4.0339 | 160.1498 | -1.7623 | 80.0749 | 131.5223 | 104.8307
3.9736 | 43.9193 | -2.197 | 21.9597 | 34.9007 | 27.5808 | 3.9976 | 94.7843 | -1.9935 | 47.3921 | 74.6954 | 58.898 | 4.0354 | 160.2186 | -1.7627 | 80.1093 | 131.5467 | 104.8436
3.9749 | 43.9327 | -2.1969 | 21.9663 | 34.8574 | 27.5353 | 3.9969 | 93.8898 | -1.9937 | 46.9449 | 74.1982 | 58.5499 | 4.0369 | 160.2112 | -1.7625 | 80.1056 | 131.583 | 104.8811
3.9779 | 44.0407 | -2.1972 | 22.0204 | 34.8914 | 27.5513 | 3.9996 | 93.1105 | -1.9947 | 46.5553 | 73.7487 | 58.2303 | 4.0391 | 160.3284 | -1.7618 | 80.1642 | 131.5115 | 104.7901
3.9801 | 44.0873 | -2.1961 | 22.0436 | 34.8596 | 27.5117 | 4.0007 | 92.6143 | -1.9995 | 46.3072 | 73.4811 | 58.0454 | 4.0413 | 160.3047 | -1.7617 | 80.1524 | 131.4197 | 104.7022
3.9807 | 44.0963 | -2.1965 | 22.0481 | 34.9142 | 27.5648 | 4.0024 | 91.9105 | -1.9982 | 45.9552 | 73.094 | 57.7756 | 4.0429 | 160.3243 | -1.7627 | 80.1622 | 131.3796 | 104.6589
3.9824 | 44.2631 | -2.1962 | 22.1316 | 35.0375 | 27.6604 | 4.0044 | 91.2714 | -1.9999 | 45.6357 | 72.7247 | 57.5128 | 4.0443 | 160.2707 | -1.7643 | 80.1353 | 131.3929 | 104.6812
3.9851 | 44.2117 | -2.2001 | 22.1058 | 35.0123 | 27.6436 | 4.0069 | 90.6956 | -1.9997 | 45.3478 | 72.4167 | 57.3008 | 4.048 | 160.105 | -1.7669 | 80.0525 | 131.2804 | 104.5962
3.9873 | 44.2286 | -2.2016 | 22.1143 | 35.0159 | 27.6445 | 4.0098 | 90.2994 | -2.0029 | 45.1497 | 72.179 | 57.1291 | 4.0493 | 160.1867 | -1.7686 | 80.0934 | 131.2814 | 104.5837
3.9901 | 44.2578 | -2.2079 | 22.1289 | 34.9812 | 27.6049 | 4.0122 | 90.0223 | -2.0026 | 45.0112 | 71.9655 | 56.9617 | 4.051 | 160.2265 | -1.7687 | 80.1133 | 131.3214 | 104.6169
3.9921 | 44.2251 | -2.215 | 22.1125 | 34.9006 | 27.5298 | 4.013 | 89.6585 | -2.0051 | 44.8292 | 71.7738 | 56.8307 | 4.0521 | 160.2251 | -1.7682 | 80.1126 | 131.3206 | 104.6164
3.9935 | 44.1711 | -2.2151 | 22.0856 | 34.8836 | 27.5218 | 4.0142 | 89.909 | -2.0028 | 44.9545 | 71.9038 | 56.919 | 4.0519 | 160.1536 | -1.7679 | 80.0768 | 131.2948 | 104.6026
3.9947 | 44.0739 | -2.2156 | 22.037 | 34.8201 | 27.4744 | 4.0161 | 90.1137 | -2.0024 | 45.0568 | 71.9961 | 56.9772 | 4.0544 | 159.7965 | -1.7678 | 79.8983 | 131.1863 | 104.5535
3.9959 | 43.9627 | -2.215 | 21.9813 | 34.7644 | 27.4373 | 4.018 | 90.1713 | -1.9995 | 45.0856 | 72.0296 | 57.001 | 4.0568 | 159.8823 | -1.7686 | 79.9411 | 131.3392 | 104.6922
3.9976 | 43.8596 | -2.2176 | 21.9298 | 34.7382 | 27.4282 | 4.0203 | 90.4639 | -2.003 | 45.2319 | 72.1563 | 57.079 | 4.0593 | 159.8264 | -1.7736 | 79.9132 | 131.3318 | 104.6941
4.001 | 43.7606 | -2.2183 | 21.8803 | 34.6587 | 27.3653 | 4.0209 | 90.7042 | -2.0024 | 45.3521 | 72.2114 | 57.094 | 4.0614 | 159.8266 | -1.7739 | 79.9133 | 131.292 | 104.6542
4.0025 | 43.7882 | -2.2184 | 21.8941 | 34.6576 | 27.3595 | 4.024 | 90.984 | -2.0024 | 45.492 | 72.3363 | 57.1723 | 4.063 | 159.9566 | -1.7751 | 79.9783 | 131.3171 | 104.6577
4.0046 | 43.7097 | -2.2184 | 21.8548 | 34.6033 | 27.3183 | 4.0269 | 91.2361 | -2.0013 | 45.618 | 72.4572 | 57.2512 | 4.0646 | 159.7816 | -1.7772 | 79.8908 | 131.2099 | 104.5796
4.006 | 43.685 | -2.2171 | 21.8425 | 34.6258 | 27.345 | 4.0273 | 91.5053 | -2.001 | 45.7527 | 72.5618 | 57.3109 | 4.0664 | 159.6564 | -1.7778 | 79.8282 | 131.1673 | 104.5579
4.0078 | 43.6595 | -2.217 | 21.8298 | 34.6431 | 27.3665 | 4.0291 | 91.85 | -2.0002 | 45.925 | 72.744 | 57.4357 | 4.0673 | 159.587 | -1.7779 | 79.7935 | 131.1226 | 104.5248
4.0093 | 43.7015 | -2.2172 | 21.8507 | 34.7091 | 27.4255 | 4.0305 | 92.2471 | -2.0005 | 46.1236 | 72.9326 | 57.5581 | 4.069 | 159.5251 | -1.7783 | 79.7626 | 131.0617 | 104.4742
4.0106 | 43.723 | -2.2216 | 21.8615 | 34.7103 | 27.4231 | 4.0323 | 92.6015 | -1.9996 | 46.3008 | 73.1597 | 57.7261 | 4.0705 | 160.0042 | -1.7784 | 80.0021 | 131.3013 | 104.6339
4.013 | 43.7689 | -2.2222 | 21.8844 | 34.7233 | 27.4285 | 4.0355 | 92.8435 | -1.9986 | 46.4218 | 73.3456 | 57.8717 | 4.0725 | 159.9082 | -1.7786 | 79.9541 | 131.2233 | 104.5719
4.0148 | 43.8726 | -2.2234 | 21.9363 | 34.7453 | 27.4332 | 4.0364 | 92.8864 | -1.9977 | 46.4432 | 73.362 | 57.8809 | 4.0758 | 160.0226 | -1.7783 | 80.0113 | 131.3105 | 104.64
4.0179 | 43.8553 | -2.2248 | 21.9277 | 34.7319 | 27.4226 | 4.0395 | 93.1038 | -1.9974 | 46.5519 | 73.5506 | 58.0333 | 4.0764 | 159.9938 | -1.7807 | 79.9969 | 131.3064 | 104.6407
4.0194 | 43.7484 | -2.2251 | 21.8742 | 34.7084 | 27.417 | 4.0411 | 93.352 | -1.9973 | 46.676 | 73.6947 | 58.136 | 4.0783 | 159.8442 | -1.7814 | 79.9221 | 131.2716 | 104.6309
4.0216 | 43.8325 | -2.2268 | 21.9162 | 34.7656 | 27.4602 | 4.0421 | 93.4475 | -1.9966 | 46.7237 | 73.7574 | 58.1828 | 4.0795 | 159.93 | -1.7837 | 79.965 | 131.3248 | 104.6698
4.0231 | 43.8358 | -2.2276 | 21.9179 | 34.7824 | 27.4764 | 4.045 | 93.3677 | -1.9953 | 46.6839 | 73.7373 | 58.176 | 4.0814 | 160.0129 | -1.7837 | 80.0064 | 131.3662 | 104.6974
4.0241 | 43.8735 | -2.2274 | 21.9368 | 34.7612 | 27.449 | 4.0454 | 93.4435 | -1.9961 | 46.7218 | 73.7603 | 58.1864 | 4.0827 | 160.0827 | -1.7837 | 80.0413 | 131.3611 | 104.6807
4.0268 | 43.8713 | -2.2273 | 21.9357 | 34.7451 | 27.4332 | 4.0468 | 93.5096 | -1.9953 | 46.7548 | 73.7933 | 58.2083 | 4.0846 | 160.0985 | -1.7834 | 80.0493 | 131.379 | 104.6959
4.0281 | 43.8909 | -2.2377 | 21.9455 | 34.7661 | 27.4509 | 4.049 | 93.575 | -1.9941 | 46.7875 | 73.8258 | 58.23 | 4.0869 | 159.9921 | -1.7837 | 79.9961 | 131.3458 | 104.6805
4.0318 | 43.8162 | -2.2369 | 21.9081 | 34.7286 | 27.4259 | 4.0533 | 93.6413 | -1.9944 | 46.8206 | 73.829 | 58.2221 | 4.0881 | 160.0905 | -1.7873 | 80.0453 | 131.3854 | 104.7037
4.0331 | 43.719 | -2.2373 | 21.8595 | 34.6851 | 27.3986 | 4.0536 | 93.8196 | -1.9935 | 46.9098 | 73.9331 | 58.2965 | 4.09 | 159.9256 | -1.7919 | 79.9628 | 131.2835 | 104.6292
4.0354 | 43.7317 | -2.2366 | 21.8659 | 34.6914 | 27.4028 | 4.0565 | 93.96 | -1.9935 | 46.98 | 74.0283 | 58.3683 | 4.0919 | 159.8542 | -1.792 | 79.9271 | 131.2478 | 104.6054
4.0362 | 43.8031 | -2.2369 | 21.9015 | 34.6871 | 27.3866 | 4.058 | 94.0068 | -1.9926 | 47.0034 | 74.0616 | 58.3938 | 4.0932 | 159.7839 | -1.7921 | 79.892 | 131.2127 | 104.582
4.0396 | 43.7666 | -2.2373 | 21.8833 | 34.6889 | 27.3944 | 4.0589 | 94.0104 | -1.9928 | 47.0052 | 74.0934 | 58.425 | 4.0941 | 159.6613 | -1.7923 | 79.8307 | 131.1714 | 104.5612
4.0396 | 43.6704 | -2.238 | 21.8352 | 34.6008 | 27.3224 | 4.0613 | 94.0366 | -1.9921 | 47.0183 | 74.1414 | 58.4686 | 4.0958 | 159.3364 | -1.7913 | 79.6682 | 131.0388 | 104.4828
4.0418 | 43.6584 | -2.2399 | 21.8292 | 34.6151 | 27.3387 | 4.0628 | 94.2559 | -1.9921 | 47.1279 | 74.271 | 58.5617 | 4.0976 | 159.1778 | -1.7918 | 79.5889 | 131.0196 | 104.4899
4.0449 | 43.6203 | -2.246 | 21.8101 | 34.6517 | 27.3817 | 4.0648 | 94.4069 | -1.9924 | 47.2034 | 74.3566 | 58.6221 | 4.0993 | 159.2317 | -1.7955 | 79.6158 | 131.0169 | 104.4783
4.0469 | 43.5228 | -2.2459 | 21.7614 | 34.5129 | 27.2591 | 4.0664 | 94.4624 | -1.9925 | 47.2312 | 74.3893 | 58.6456 | 4.1008 | 159.2765 | -1.7957 | 79.6382 | 130.9994 | 104.4533
4.0488 | 43.5644 | -2.2461 | 21.7822 | 34.5337 | 27.273 | 4.069 | 94.4297 | -1.9929 | 47.2149 | 74.3581 | 58.6198 | 4.1036 | 159.1352 | -1.7994 | 79.5676 | 130.9292 | 104.4066
4.0509 | 43.6542 | -2.245 | 21.8271 | 34.5686 | 27.2928 | 4.0719 | 94.6718 | -1.9921 | 47.3359 | 74.494 | 58.7154 | 4.1042 | 159.1285 | -1.8 | 79.5643 | 130.9159 | 104.3944
4.0524 | 43.5671 | -2.2436 | 21.7835 | 34.5498 | 27.2886 | 4.0733 | 94.7613 | -1.9921 | 47.3807 | 74.5388 | 58.7452 | 4.106 | 159.0379 | -1.8001 | 79.519 | 130.8506 | 104.3443
4.0542 | 43.5267 | -2.2455 | 21.7633 | 34.5398 | 27.2854 | 4.0742 | 94.7312 | -1.9921 | 47.3656 | 74.5437 | 58.7552 | 4.1079 | 159.068 | -1.8 | 79.534 | 130.8356 | 104.3243
4.0551 | 43.5258 | -2.2459 | 21.7629 | 34.4994 | 27.2451 | 4.0755 | 94.7197 | -1.9922 | 47.3599 | 74.518 | 58.7314 | 4.1094 | 159.1142 | -1.7993 | 79.5571 | 130.8886 | 104.3696
4.0571 | 43.6057 | -2.2461 | 21.8028 | 34.5994 | 27.3318 | 4.0792 | 94.8064 | -1.9921 | 47.4032 | 74.5563 | 58.7552 | 4.1105 | 159.3195 | -1.7991 | 79.6598 | 130.9913 | 104.438
4.0608 | 43.5788 | -2.246 | 21.7894 | 34.5909 | 27.3278 | 4.0815 | 94.8025 | -1.9929 | 47.4012 | 74.5445 | 58.744 | 4.1125 | 159.3341 | -1.7995 | 79.667 | 130.9886 | 104.4329
4.0613 | 43.6124 | -2.2448 | 21.8062 | 34.6026 | 27.3339 | 4.0823 | 94.7392 | -1.9985 | 47.3696 | 74.5534 | 58.7636 | 4.1152 | 159.2718 | -1.8023 | 79.6359 | 131.0078 | 104.4625
4.0641 | 43.7387 | -2.2477 | 21.8694 | 34.7561 | 27.4663 | 4.0841 | 94.6646 | -1.9986 | 47.3323 | 74.5361 | 58.7587 | 4.117 | 159.2279 | -1.81 | 79.6139 | 131.0067 | 104.4687
4.0651 | 43.7032 | -2.251 | 21.8516 | 34.7537 | 27.4699 | 4.0869 | 94.7958 | -1.9981 | 47.3979 | 74.6167 | 58.8174 | 4.1183 | 159.1965 | -1.8099 | 79.5982 | 130.9609 | 104.4282
4.0674 | 43.5908 | -2.2516 | 21.7954 | 34.6976 | 27.4325 | 4.0882 | 94.8086 | -1.998 | 47.4043 | 74.6231 | 58.8216 | 4.1193 | 159.1572 | -1.8091 | 79.5786 | 130.9312 | 104.405
4.069 | 43.6666 | -2.2507 | 21.8333 | 34.7304 | 27.4526 | 4.0894 | 94.5953 | -1.9982 | 47.2976 | 74.5014 | 58.7356 | 4.121 | 159.215 | -1.81 | 79.6075 | 130.9802 | 104.4444
4.0706 | 43.8236 | -2.2509 | 21.9118 | 34.8389 | 27.535 | 4.0913 | 94.5446 | -1.9983 | 47.2723 | 74.4661 | 58.7087 | 4.1235 | 159.3115 | -1.8098 | 79.6557 | 131.0684 | 104.5165
4.073 | 43.7307 | -2.2504 | 21.8653 | 34.8574 | 27.5689 | 4.094 | 94.6036 | -1.9981 | 47.3018 | 74.5056 | 58.7383 | 4.1243 | 159.4464 | -1.8088 | 79.7232 | 131.1058 | 104.5314
4.0746 | 43.7294 | -2.2502 | 21.8647 | 34.8167 | 27.5285 | 4.0954 | 94.6692 | -1.9981 | 47.3346 | 74.5284 | 58.7502 | 4.1255 | 159.3904 | -1.8124 | 79.6952 | 131.0982 | 104.5331
4.0761 | 43.762 | -2.2496 | 21.881 | 34.818 | 27.5243 | 4.0966 | 94.6576 | -1.9985 | 47.3288 | 74.5226 | 58.7464 | 4.1278 | 159.4078 | -1.8138 | 79.7039 | 131.1471 | 104.5791
4.0787 | 43.6829 | -2.2503 | 21.8415 | 34.7385 | 27.458 | 4.099 | 94.4764 | -1.9987 | 47.2382 | 74.417 | 58.671 | 4.131 | 159.5142 | -1.8157 | 79.7571 | 131.1905 | 104.6048
4.0812 | 43.6615 | -2.2509 | 21.8308 | 34.7279 | 27.4509 | 4.1017 | 94.5118 | -1.998 | 47.2559 | 74.4597 | 58.7077 | 4.1312 | 159.4508 | -1.8159 | 79.7254 | 131.1588 | 104.5836
4.0823 | 43.7565 | -2.2511 | 21.8783 | 34.8004 | 27.5076 | 4.1028 | 94.5623 | -1.9991 | 47.2811 | 74.485 | 58.7246 | 4.132 | 159.0871 | -1.8164 | 79.5435 | 130.987 | 104.4725
4.0839 | 43.8369 | -2.2508 | 21.9184 | 34.8305 | 27.5244 | 4.1054 | 94.508 | -2.0023 | 47.254 | 74.4733 | 58.7219 | 4.1352 | 158.9613 | -1.8158 | 79.4806 | 130.934 | 104.4405
4.0857 | 43.8876 | -2.2526 | 21.9438 | 34.8661 | 27.5515 | 4.1074 | 94.648 | -2.0043 | 47.324 | 74.5685 | 58.7938 | 4.136 | 159.0852 | -1.8156 | 79.5426 | 131.006 | 104.4918
4.0888 | 43.7968 | -2.2584 | 21.8984 | 34.7864 | 27.4869 | 4.1095 | 94.7363 | -2.0045 | 47.3682 | 74.6577 | 58.8683 | 4.1371 | 158.8459 | -1.8163 | 79.4229 | 130.8564 | 104.3821
4.0892 | 43.926 | -2.2585 | 21.963 | 34.7859 | 27.4649 | 4.1113 | 94.8579 | -2.0114 | 47.429 | 74.7292 | 58.9196 | 4.1397 | 158.5376 | -1.8161 | 79.2688 | 130.7422 | 104.3193
4.0913 | 43.9052 | -2.2584 | 21.9526 | 34.7605 | 27.443 | 4.1127 | 94.7835 | -2.012 | 47.3918 | 74.7021 | 58.9048 | 4.1417 | 158.7716 | -1.818 | 79.3858 | 130.8494 | 104.3875
4.0939 | 43.9272 | -2.258 | 21.9636 | 34.8065 | 27.4853 | 4.1145 | 94.7276 | -2.0127 | 47.3638 | 74.6692 | 58.8813 | 4.1429 | 158.9158 | -1.8231 | 79.4579 | 130.9021 | 104.4161
4.0952 | 44.0098 | -2.2659 | 22.0049 | 34.8537 | 27.5187 | 4.1162 | 94.8746 | -2.0124 | 47.4373 | 74.7427 | 58.9303 | 4.1449 | 158.7837 | -1.8251 | 79.3919 | 130.8763 | 104.4123
4.0962 | 43.9089 | -2.2788 | 21.9545 | 34.7847 | 27.4665 | 4.1203 | 94.9126 | -2.0121 | 47.4563 | 74.7167 | 58.8979 | 4.1467 | 158.7259 | -1.8259 | 79.363 | 130.8575 | 104.4031
4.098 | 43.6628 | -2.2791 | 21.8314 | 34.5967 | 27.3195 | 4.1213 | 94.7454 | -2.0383 | 47.3727 | 74.631 | 58.8401 | 4.1474 | 159.0288 | -1.8254 | 79.5144 | 131.0288 | 104.524
4.099 | 43.574 | -2.2845 | 21.787 | 34.5579 | 27.2955 | 4.1228 | 94.5642 | -2.0401 | 47.2821 | 74.4906 | 58.7299 | 4.1496 | 159.1167 | -1.8248 | 79.5584 | 131.0427 | 104.5233
4.1016 | 43.4091 | -2.284 | 21.7045 | 34.4453 | 27.2105 | 4.1244 | 94.4275 | -2.0401 | 47.2138 | 74.3872 | 58.6493 | 4.152 | 159.0449 | -1.8245 | 79.5224 | 131.0268 | 104.5193
4.104 | 43.2538 | -2.2838 | 21.6269 | 34.3577 | 27.1487 | 4.1269 | 94.3912 | -2.0392 | 47.1956 | 74.339 | 58.6071 | 4.1535 | 159.2582 | -1.8247 | 79.6291 | 131.1535 | 104.6104
4.1049 | 43.095 | -2.2835 | 21.5475 | 34.2782 | 27.0957 | 4.1283 | 94.2743 | -2.0389 | 47.1372 | 74.2205 | 58.5081 | 4.1561 | 159.4361 | -1.8246 | 79.7181 | 131.2224 | 104.6497
4.1067 | 43.0458 | -2.283 | 21.5229 | 34.2736 | 27.0993 | 4.1296 | 94.2195 | -2.0391 | 47.1098 | 74.1281 | 58.4249 | 4.1564 | 159.4097 | -1.8259 | 79.7048 | 131.1993 | 104.6311
4.1084 | 42.9964 | -2.2834 | 21.4982 | 34.2589 | 27.0929 | 4.1317 | 94.1934 | -2.0384 | 47.0967 | 74.12 | 58.4211 | 4.1586 | 159.2292 | -1.8277 | 79.6146 | 131.0993 | 104.5611
4.1101 | 42.9139 | -2.2824 | 21.4569 | 34.1576 | 27.0052 | 4.1346 | 94.2574 | -2.0377 | 47.1287 | 74.1319 | 58.4224 | 4.16 | 159.3381 | -1.827 | 79.6691 | 131.0937 | 104.5373
4.1114 | 42.9752 | -2.282 | 21.4876 | 34.2082 | 27.0457 | 4.1365 | 94.3025 | -2.0381 | 47.1512 | 74.1545 | 58.4374 | 4.1613 | 159.4313 | -1.8274 | 79.7157 | 131.1603 | 104.5884
4.1128 | 43.1228 | -2.2817 | 21.5614 | 34.307 | 27.1198 | 4.1377 | 94.3398 | -2.0376 | 47.1699 | 74.1431 | 58.4198 | 4.1635 | 159.5046 | -1.827 | 79.7523 | 131.1969 | 104.6128
4.1149 | 43.222 | -2.2811 | 21.611 | 34.3815 | 27.1778 | 4.1392 | 94.0201 | -2.0384 | 47.01 | 74.0033 | 58.3333 | 4.1642 | 159.5415 | -1.8271 | 79.7708 | 131.2454 | 104.6551
4.1166 | 43.3165 | -2.281 | 21.6583 | 34.4537 | 27.2343 | 4.1408 | 94.095 | -2.0382 | 47.0475 | 74.0658 | 58.3833 | 4.166 | 159.6187 | -1.8278 | 79.8094 | 131.3241 | 104.721
4.1188 | 43.4347 | -2.2808 | 21.7174 | 34.5678 | 27.3287 | 4.1436 | 94.1103 | -2.0385 | 47.0552 | 74.0735 | 58.3884 | 4.1692 | 159.6019 | -1.8316 | 79.8009 | 131.2961 | 104.6958
4.1209 | 43.519 | -2.2817 | 21.7595 | 34.5701 | 27.3169 | 4.1446 | 94.1333 | -2.038 | 47.0666 | 74.1099 | 58.421 | 4.1714 | 159.6579 | -1.8331 | 79.8289 | 131.3242 | 104.7146
4.1226 | 43.6135 | -2.2818 | 21.8067 | 34.6423 | 27.3734 | 4.1481 | 94.1043 | -2.0383 | 47.0522 | 74.1555 | 58.4714 | 4.1727 | 159.6261 | -1.8332 | 79.8131 | 131.2684 | 104.664
4.1258 | 43.5629 | -2.2819 | 21.7815 | 34.582 | 27.3215 | 4.1499 | 94.1598 | -2.0381 | 47.0799 | 74.1932 | 58.4999 | 4.1728 | 159.6921 | -1.834 | 79.846 | 131.2914 | 104.6761
4.1276 | 43.4611 | -2.2811 | 21.7306 | 34.571 | 27.3275 | 4.152 | 94.1911 | -2.0376 | 47.0955 | 74.2387 | 58.5402 | 4.1751 | 159.4989 | -1.8345 | 79.7495 | 131.2249 | 104.6418
4.1293 | 43.4696 | -2.2802 | 21.7348 | 34.5702 | 27.3253 | 4.1526 | 94.1544 | -2.0403 | 47.0772 | 74.2657 | 58.5733 | 4.1773 | 159.4766 | -1.8336 | 79.7383 | 131.1837 | 104.6042
4.1305 | 43.5259 | -2.2811 | 21.763 | 34.6184 | 27.3641 | 4.154 | 94.1707 | -2.0416 | 47.0854 | 74.289 | 58.5939 | 4.1787 | 159.5318 | -1.8335 | 79.7659 | 131.2313 | 104.6426
4.1329 | 43.4567 | -2.2814 | 21.7284 | 34.5639 | 27.3211 | 4.1563 | 94.5987 | -2.0546 | 47.2994 | 74.5145 | 58.748 | 4.1805 | 159.5963 | -1.8331 | 79.7981 | 131.2634 | 104.6641
4.1344 | 43.4652 | -2.2812 | 21.7326 | 34.5431 | 27.2989 | 4.158 | 94.5373 | -2.0564 | 47.2687 | 74.479 | 58.7228 | 4.1819 | 159.5418 | -1.8354 | 79.7709 | 131.1664 | 104.5762
4.1363 | 43.4926 | -2.2807 | 21.7463 | 34.5667 | 27.318 | 4.1594 | 94.531 | -2.0559 | 47.2655 | 74.4608 | 58.7056 | 4.1841 | 159.5221 | -1.8359 | 79.7611 | 131.1167 | 104.5297
4.1392 | 43.5285 | -2.2811 | 21.7642 | 34.6847 | 27.43 | 4.1614 | 94.4371 | -2.056 | 47.2185 | 74.4188 | 58.6793 | 4.1862 | 159.5836 | -1.8371 | 79.7918 | 131.1476 | 104.5503
4.1421 | 43.579 | -2.2807 | 21.7895 | 34.6949 | 27.4318 | 4.1645 | 94.4615 | -2.0563 | 47.2308 | 74.4061 | 58.6625 | 4.1873 | 159.5027 | -1.8383 | 79.7514 | 131.1672 | 104.5835
4.1432 | 43.7499 | -2.2829 | 21.875 | 34.8056 | 27.514 | 4.1663 | 94.4978 | -2.0559 | 47.2489 | 74.4142 | 58.6645 | 4.1888 | 159.4261 | -1.8391 | 79.7131 | 131.119 | 104.548
4.1454 | 43.9392 | -2.2847 | 21.9696 | 34.9405 | 27.6173 | 4.1668 | 94.3626 | -2.0561 | 47.1813 | 74.3066 | 58.5795 | 4.1912 | 159.5408 | -1.8397 | 79.7704 | 131.1665 | 104.5763
4.1463 | 43.9813 | -2.2857 | 21.9906 | 34.9916 | 27.6614 | 4.1687 | 94.2838 | -2.0555 | 47.1419 | 74.2671 | 58.5531 | 4.1922 | 159.6251 | -1.84 | 79.8125 | 131.1786 | 104.5744
4.1479 | 43.9897 | -2.2855 | 21.9948 | 34.9558 | 27.6242 | 4.1712 | 94.2564 | -2.0554 | 47.1282 | 74.2484 | 58.539 | 4.1941 | 159.5878 | -1.8398 | 79.7939 | 131.19 | 104.592
4.1494 | 44.0171 | -2.2858 | 22.0085 | 34.9995 | 27.6634 | 4.173 | 94.325 | -2.0567 | 47.1625 | 74.2429 | 58.522 | 4.1959 | 159.6132 | -1.8396 | 79.8066 | 131.1526 | 104.5504
4.1514 | 44.0779 | -2.2855 | 22.0389 | 35.0199 | 27.6736 | 4.1749 | 94.347 | -2.0561 | 47.1735 | 74.3088 | 58.5843 | 4.1991 | 159.5207 | -1.8392 | 79.7604 | 131.1064 | 104.5196
4.1541 | 44.0278 | -2.2853 | 22.0139 | 34.9699 | 27.6319 | 4.1778 | 94.3424 | -2.0628 | 47.1712 | 74.4173 | 58.6935 | 4.2011 | 159.545 | -1.8396 | 79.7725 | 131.1786 | 104.5877
4.1569 | 44.0802 | -2.2941 | 22.0401 | 34.942 | 27.5953 | 4.1797 | 94.3927 | -2.0628 | 47.1964 | 74.4574 | 58.7253 | 4.2022 | 159.4712 | -1.8393 | 79.7356 | 131.1516 | 104.5731
4.1588 | 43.9858 | -2.2997 | 21.9929 | 34.8705 | 27.5395 | 4.1815 | 94.4624 | -2.0627 | 47.2312 | 74.4972 | 58.7535 | 4.2031 | 159.3622 | -1.8402 | 79.6811 | 131.0972 | 104.5368
4.1611 | 43.8387 | -2.3043 | 21.9193 | 34.7374 | 27.431 | 4.1822 | 94.4663 | -2.0627 | 47.2331 | 74.5442 | 58.7998 | 4.2045 | 159.2976 | -1.8396 | 79.6488 | 131.0749 | 104.5252
4.1612 | 43.7953 | -2.3049 | 21.8976 | 34.7108 | 27.4116 | 4.1828 | 94.4944 | -2.0624 | 47.2472 | 74.6382 | 58.8891 | 4.2062 | 159.2652 | -1.8397 | 79.6326 | 131.0586 | 104.5144
4.1628 | 43.7369 | -2.3038 | 21.8684 | 34.5715 | 27.282 | 4.1845 | 94.5165 | -2.0622 | 47.2582 | 74.6292 | 58.8765 | 4.2075 | 159.171 | -1.8398 | 79.5855 | 131.0515 | 104.523
4.1645 | 43.6013 | -2.3042 | 21.8006 | 34.5287 | 27.2618 | 4.1875 | 94.4886 | -2.062 | 47.2443 | 74.6052 | 58.8571 | 4.2092 | 159.1533 | -1.8396 | 79.5767 | 131.0127 | 104.4871
4.1666 | 43.5481 | -2.3301 | 21.774 | 34.495 | 27.237 | 4.191 | 94.5078 | -2.0622 | 47.2539 | 74.6248 | 58.8736 | 4.2119 | 159.0442 | -1.8414 | 79.5221 | 130.9583 | 104.451
4.1689 | 43.3641 | -2.3455 | 21.682 | 34.3197 | 27.0924 | 4.191 | 94.7883 | -2.0654 | 47.3941 | 74.7504 | 58.9524 | 4.2145 | 159.1854 | -1.8499 | 79.5927 | 131.0599 | 104.529
4.1709 | 43.165 | -2.3492 | 21.5825 | 34.1856 | 26.9914 | 4.1933 | 94.6417 | -2.0648 | 47.3208 | 74.5621 | 58.7885 | 4.2153 | 159.2865 | -1.8553 | 79.6433 | 131.0611 | 104.5133
4.1734 | 42.8168 | -2.3539 | 21.4084 | 34.0221 | 26.8859 | 4.1948 | 94.6354 | -2.0642 | 47.3177 | 74.5889 | 58.8163 | 4.2167 | 159.1544 | -1.8548 | 79.5772 | 130.985 | 104.4592
4.1746 | 42.4528 | -2.3516 | 21.2264 | 33.8448 | 26.7693 | 4.1968 | 94.6612 | -2.0646 | 47.3306 | 74.5969 | 58.82 | 4.218 | 159.1379 | -1.8546 | 79.569 | 131.0067 | 104.4837
4.1754 | 42.2943 | -2.3514 | 21.1471 | 33.7505 | 26.7014 | 4.1982 | 94.6484 | -2.0663 | 47.3242 | 74.5256 | 58.7509 | 4.2203 | 159.2968 | -1.8547 | 79.6484 | 131.1161 | 104.5666
4.1777 | 42.1443 | -2.3507 | 21.0721 | 33.6254 | 26.6014 | 4.2013 | 94.6426 | -2.0682 | 47.3213 | 74.4779 | 58.7042 | 4.2222 | 159.3498 | -1.8553 | 79.6749 | 131.1427 | 104.5844
4.1799 | 42.0179 | -2.3512 | 21.009 | 33.6523 | 26.6493 | 4.2025 | 94.6206 | -2.0696 | 47.3103 | 74.4971 | 58.727 | 4.2249 | 159.2798 | -1.8599 | 79.6399 | 131.0782 | 104.5316
4.1822 | 41.9779 | -2.3508 | 20.9889 | 33.6522 | 26.6559 | 4.205 | 94.6751 | -2.0868 | 47.3375 | 74.5263 | 58.7471 | 4.2265 | 159.3444 | -1.8596 | 79.6722 | 131.0605 | 104.5031
4.1856 | 41.6309 | -2.3498 | 20.8155 | 33.4286 | 26.4901 | 4.2063 | 94.5494 | -2.0974 | 47.2747 | 74.5346 | 58.7764 | 4.2287 | 159.4018 | -1.86 | 79.7009 | 131.1592 | 104.5923
4.1869 | 41.597 | -2.3479 | 20.7985 | 33.4464 | 26.5136 | 4.2085 | 94.1444 | -2.0962 | 47.0722 | 74.327 | 58.6362 | 4.2295 | 159.4466 | -1.8612 | 79.7233 | 131.1118 | 104.5373
4.1888 | 41.753 | -2.349 | 20.8765 | 33.5446 | 26.5858 | 4.2099 | 94.1425 | -2.0963 | 47.0712 | 74.341 | 58.6506 | 4.2306 | 159.3685 | -1.8605 | 79.6843 | 131.0926 | 104.5312
4.1895 | 41.8771 | -2.3486 | 20.9386 | 33.5866 | 26.6071 | 4.2112 | 94.0401 | -2.0963 | 47.02 | 74.2298 | 58.5565 | 4.233 | 159.3159 | -1.8603 | 79.658 | 131.1063 | 104.5537
4.1909 | 42.0293 | -2.3481 | 21.0147 | 33.6477 | 26.6428 | 4.2129 | 93.8275 | -2.0954 | 46.9137 | 74.1284 | 58.4905 | 4.2338 | 159.392 | -1.8598 | 79.696 | 131.1043 | 104.539
4.1916 | 42.1532 | -2.348 | 21.0766 | 33.7496 | 26.7241 | 4.2139 | 93.6435 | -2.0958 | 46.8218 | 74.0515 | 58.4442 | 4.2363 | 159.3759 | -1.8607 | 79.6879 | 131.0763 | 104.5137
4.1942 | 42.2331 | -2.3465 | 21.1165 | 33.8294 | 26.7905 | 4.217 | 93.5866 | -2.0958 | 46.7933 | 73.988 | 58.3903 | 4.238 | 159.5567 | -1.8597 | 79.7783 | 131.1466 | 104.5538
4.196 | 42.2605 | -2.346 | 21.1302 | 33.843 | 26.7996 | 4.2207 | 93.6354 | -2.0948 | 46.8177 | 73.9673 | 58.3614 | 4.2403 | 159.5735 | -1.8615 | 79.7867 | 131.2052 | 104.6097
4.1989 | 42.3062 | -2.3455 | 21.1531 | 33.8458 | 26.7948 | 4.222 | 93.6628 | -2.0941 | 46.8314 | 73.976 | 58.3655 | 4.2421 | 159.496 | -1.8628 | 79.748 | 131.2066 | 104.624
4.2004 | 42.6398 | -2.3463 | 21.3199 | 34.0127 | 26.9061 | 4.225 | 93.6639 | -2.0939 | 46.8319 | 73.9365 | 58.3258 | 4.2448 | 159.3551 | -1.8664 | 79.6776 | 131.0966 | 104.5374
4.2012 | 42.9696 | -2.3458 | 21.4848 | 34.2175 | 27.0559 | 4.225 | 93.6201 | -2.0946 | 46.8101 | 73.9047 | 58.3013 | 4.2451 | 159.2957 | -1.8673 | 79.6478 | 131.127 | 104.5777
4.2033 | 42.9921 | -2.345 | 21.496 | 34.2937 | 27.1283 | 4.2271 | 93.699 | -2.0945 | 46.8495 | 73.9991 | 58.3826 | 4.2471 | 159.1522 | -1.8672 | 79.5761 | 131.0752 | 104.5499
4.2041 | 43.0778 | -2.3443 | 21.5389 | 34.4265 | 27.2468 | 4.2283 | 93.8082 | -2.094 | 46.9041 | 74.0936 | 58.4589 | 4.2495 | 159.2059 | -1.8667 | 79.603 | 131.062 | 104.5277
4.2057 | 43.3111 | -2.3442 | 21.6556 | 34.5781 | 27.3596 | 4.2303 | 93.9108 | -2.0943 | 46.9554 | 74.1399 | 58.4881 | 4.2516 | 159.3071 | -1.867 | 79.6535 | 131.1327 | 104.5815
4.2086 | 43.3762 | -2.3432 | 21.6881 | 34.6205 | 27.3912 | 4.2339 | 93.99 | -2.0971 | 46.995 | 74.1849 | 58.5199 | 4.2539 | 159.393 | -1.8676 | 79.6965 | 131.1957 | 104.6302
4.2111 | 43.4319 | -2.342 | 21.716 | 34.6283 | 27.3896 | 4.2351 | 94.0395 | -2.0991 | 47.0197 | 74.2298 | 58.5566 | 4.2562 | 159.1796 | -1.8722 | 79.5898 | 131.1395 | 104.6096
4.2134 | 43.5357 | -2.341 | 21.7679 | 34.6651 | 27.4091 | 4.2372 | 94.0229 | -2.0985 | 47.0114 | 74.2465 | 58.576 | 4.2575 | 159.0986 | -1.8765 | 79.5493 | 131.0795 | 104.5631
4.215 | 43.6441 | -2.3423 | 21.822 | 34.7294 | 27.4554 | 4.2396 | 93.9962 | -2.0979 | 46.9981 | 74.2681 | 58.602 | 4.259 | 159.1874 | -1.8762 | 79.5937 | 131.1538 | 104.6226
4.2169 | 43.7276 | -2.3456 | 21.8638 | 34.8365 | 27.5486 | 4.2406 | 93.9852 | -2.0979 | 46.9926 | 74.2576 | 58.5934 | 4.2602 | 159.252 | -1.8763 | 79.626 | 131.2261 | 104.6841
4.2176 | 43.6075 | -2.3455 | 21.8037 | 34.8164 | 27.5485 | 4.2429 | 94.1448 | -2.0984 | 47.0724 | 74.3474 | 58.6566 | 4.2611 | 159.0383 | -1.8765 | 79.5192 | 131.1293 | 104.6229
4.2195 | 43.6965 | -2.3466 | 21.8482 | 34.816 | 27.5333 | 4.2448 | 94.1952 | -2.0982 | 47.0976 | 74.3376 | 58.6384 | 4.2636 | 159.0723 | -1.8762 | 79.5362 | 131.1763 | 104.6642
4.2204 | 43.6763 | -2.3476 | 21.8381 | 34.7411 | 27.4617 | 4.2468 | 94.1637 | -2.0983 | 47.0818 | 74.3018 | 58.6079 | 4.2647 | 159.0901 | -1.8757 | 79.545 | 131.2251 | 104.7101
4.2232 | 43.6309 | -2.3479 | 21.8154 | 34.6834 | 27.4116 | 4.2495 | 94.2088 | -2.1033 | 47.1044 | 74.355 | 58.6535 | 4.2682 | 158.9867 | -1.8758 | 79.4934 | 131.1734 | 104.6757
4.2252 | 43.5957 | -2.3481 | 21.7979 | 34.6959 | 27.4299 | 4.2506 | 94.1973 | -2.1037 | 47.0987 | 74.3493 | 58.6497 | 4.2703 | 158.9294 | -1.8759 | 79.4647 | 131.0948 | 104.6066
4.2276 | 43.5938 | -2.3479 | 21.7969 | 34.6849 | 27.4192 | 4.2524 | 94.2422 | -2.1046 | 47.1211 | 74.4068 | 58.6998 | 4.271 | 158.9056 | -1.8815 | 79.4528 | 131.0335 | 104.5492
4.2297 | 43.6303 | -2.3484 | 21.8151 | 34.7382 | 27.4665 | 4.2535 | 94.2772 | -2.1127 | 47.1386 | 74.4252 | 58.7124 | 4.2732 | 158.9088 | -1.8861 | 79.4544 | 131.0357 | 104.5508
4.2311 | 43.5906 | -2.3491 | 21.7953 | 34.7434 | 27.4783 | 4.2556 | 94.1473 | -2.1216 | 47.0736 | 74.3362 | 58.645 | 4.2747 | 158.7804 | -1.8864 | 79.3902 | 130.9215 | 104.4581
4.2324 | 43.5945 | -2.3487 | 21.7973 | 34.7003 | 27.4346 | 4.2588 | 93.854 | -2.1232 | 46.927 | 74.1648 | 58.5225 | 4.276 | 158.7592 | -1.8858 | 79.3796 | 130.8608 | 104.4009
4.2339 | 43.6362 | -2.3492 | 21.8181 | 34.6812 | 27.4085 | 4.2612 | 93.6457 | -2.1279 | 46.8229 | 74.0312 | 58.4236 | 4.2778 | 158.7698 | -1.8861 | 79.3849 | 130.8561 | 104.3945
4.2356 | 43.6111 | -2.3487 | 21.8056 | 34.6736 | 27.4051 | 4.2615 | 93.1467 | -2.128 | 46.5733 | 73.7417 | 58.2172 | 4.2811 | 158.7245 | -1.8862 | 79.3622 | 130.8035 | 104.3494
4.239 | 43.7325 | -2.3496 | 21.8662 | 34.7644 | 27.4756 | 4.2639 | 92.7882 | -2.1287 | 46.3941 | 73.5425 | 58.0778 | 4.2834 | 158.73 | -1.8858 | 79.365 | 130.7462 | 104.2912
4.2402 | 43.7602 | -2.3496 | 21.8801 | 34.7482 | 27.4549 | 4.2654 | 92.3829 | -2.1296 | 46.1914 | 73.2999 | 57.9028 | 4.2847 | 158.6789 | -1.8861 | 79.3395 | 130.6807 | 104.2342
4.2427 | 43.8062 | -2.349 | 21.9031 | 34.8012 | 27.5001 | 4.2679 | 92.2038 | -2.1277 | 46.1019 | 73.0952 | 57.7279 | 4.2865 | 158.6152 | -1.8879 | 79.3076 | 130.719 | 104.2832
4.2441 | 43.8899 | -2.3529 | 21.945 | 34.8435 | 27.5285 | 4.2698 | 92.0231 | -2.1286 | 46.0116 | 72.97 | 57.6328 | 4.2878 | 158.5071 | -1.8909 | 79.2536 | 130.7053 | 104.2875
4.2459 | 43.9171 | -2.3531 | 21.9585 | 34.8471 | 27.5276 | 4.2734 | 91.7605 | -2.1275 | 45.8803 | 72.8135 | 57.5201 | 4.2895 | 158.459 | -1.892 | 79.2295 | 130.7514 | 104.3416
4.2467 | 43.9932 | -2.3524 | 21.9966 | 34.8851 | 27.5529 | 4.2737 | 91.5779 | -2.1277 | 45.7889 | 72.7322 | 57.4693 | 4.2914 | 158.337 | -1.8906 | 79.1685 | 130.7003 | 104.3108
4.2479 | 43.85 | -2.363 | 21.925 | 34.8347 | 27.5263 | 4.2762 | 91.6799 | -2.1279 | 45.84 | 72.7633 | 57.4833 | 4.2912 | 158.3179 | -1.8908 | 79.1589 | 130.6707 | 104.2844
4.2515 | 43.7164 | -2.3678 | 21.8582 | 34.7834 | 27.4973 | 4.2779 | 91.851 | -2.1269 | 45.9255 | 72.8787 | 57.5702 | 4.296 | 158.0243 | -1.891 | 79.0121 | 130.5439 | 104.2066
4.2535 | 43.6862 | -2.3676 | 21.8431 | 34.7383 | 27.4572 | 4.2796 | 92.237 | -2.1269 | 46.1185 | 73.0767 | 57.7039 | 4.2986 | 158.0334 | -1.8912 | 79.0167 | 130.5785 | 104.2396
4.2558 | 43.6081 | -2.3666 | 21.8041 | 34.6441 | 27.3761 | 4.282 | 92.4355 | -2.1265 | 46.2177 | 73.1909 | 57.785 | 4.3002 | 158.0395 | -1.8914 | 79.0197 | 130.5916 | 104.2517
4.2575 | 43.5875 | -2.3671 | 21.7938 | 34.6939 | 27.4293 | 4.2838 | 92.5051 | -2.1264 | 46.2526 | 73.2557 | 57.8382 | 4.3015 | 158.0806 | -1.891 | 79.0403 | 130.6221 | 104.2753
4.2594 | 43.5573 | -2.3669 | 21.7787 | 34.6738 | 27.4142 | 4.286 | 92.6699 | -2.1264 | 46.3349 | 73.4431 | 57.9981 | 4.3033 | 158.0297 | -1.8905 | 79.0148 | 130.5666 | 104.2283
4.2602 | 43.5043 | -2.3662 | 21.7521 | 34.6272 | 27.3764 | 4.2879 | 92.802 | -2.1258 | 46.401 | 73.5191 | 58.0521 | 4.305 | 158.1301 | -1.8918 | 79.065 | 130.6069 | 104.2519
4.2625 | 43.4116 | -2.3664 | 21.7058 | 34.6308 | 27.3956 | 4.2892 | 92.9494 | -2.1253 | 46.4747 | 73.6177 | 58.1262 | 4.3066 | 158.2182 | -1.8919 | 79.1091 | 130.631 | 104.2613
4.264 | 43.425 | -2.3656 | 21.7125 | 34.7024 | 27.4649 | 4.2911 | 93.1095 | -2.1255 | 46.5547 | 73.6828 | 58.1646 | 4.3084 | 158.3102 | -1.8922 | 79.1551 | 130.697 | 104.312
4.2653 | 43.5766 | -2.3666 | 21.7883 | 34.7784 | 27.5156 | 4.2926 | 93.2558 | -2.1259 | 46.6279 | 73.811 | 58.2684 | 4.31 | 158.3177 | -1.8914 | 79.1589 | 130.7007 | 104.3144
4.2679 | 43.5743 | -2.3673 | 21.7871 | 34.7873 | 27.5249 | 4.2965 | 93.2946 | -2.1248 | 46.6473 | 73.8453 | 58.2962 | 4.3123 | 158.6055 | -1.892 | 79.3028 | 130.8347 | 104.4004
4.2693 | 43.5924 | -2.367 | 21.7962 | 34.7963 | 27.5309 | 4.2961 | 93.2666 | -2.1246 | 46.6333 | 73.8462 | 58.3018 | 4.314 | 158.6401 | -1.8922 | 79.3201 | 130.822 | 104.382
4.2719 | 43.614 | -2.3675 | 21.807 | 34.8072 | 27.5382 | 4.2985 | 93.3451 | -2.1244 | 46.6726 | 73.8755 | 58.318 | 4.315 | 158.6024 | -1.8936 | 79.3012 | 130.8033 | 104.3695
4.2734 | 43.6224 | -2.3675 | 21.8112 | 34.8114 | 27.541 | 4.3009 | 93.634 | -2.1245 | 46.817 | 74.025 | 58.4193 | 4.317 | 158.549 | -1.8945 | 79.2745 | 130.7567 | 104.3319
4.2753 | 43.6111 | -2.368 | 21.8056 | 34.7908 | 27.5223 | 4.303 | 93.7178 | -2.1243 | 46.8589 | 74.1018 | 58.4822 | 4.318 | 158.5702 | -1.8985 | 79.2851 | 130.7677 | 104.3393
4.2778 | 43.6184 | -2.369 | 21.8092 | 34.8495 | 27.5798 | 4.3044 | 93.7254 | -2.1244 | 46.8627 | 74.1106 | 58.4897 | 4.3195 | 158.5253 | -1.9008 | 79.2626 | 130.7255 | 104.3047
4.2794 | 43.6603 | -2.3685 | 21.8302 | 34.7654 | 27.4887 | 4.3059 | 93.723 | -2.125 | 46.8615 | 74.1045 | 58.484 | 4.3226 | 158.0476 | -1.9013 | 79.0238 | 130.4568 | 104.1155
4.2825 | 43.5861 | -2.3684 | 21.7931 | 34.6683 | 27.404 | 4.3085 | 93.8351 | -2.1242 | 46.9176 | 74.1705 | 58.5313 | 4.3245 | 158.0776 | -1.9011 | 79.0388 | 130.4817 | 104.1354
4.2827 | 43.5718 | -2.3677 | 21.7859 | 34.6461 | 27.3841 | 4.3091 | 93.7813 | -2.1244 | 46.8907 | 74.1386 | 58.5084 | 4.3271 | 157.9485 | -1.9005 | 78.9742 | 130.4371 | 104.1123
4.284 | 43.58 | -2.3685 | 21.79 | 34.5953 | 27.332 | 4.3106 | 93.7651 | -2.1244 | 46.8825 | 74.1305 | 58.503 | 4.3294 | 158.0434 | -1.9014 | 79.0217 | 130.5047 | 104.1641
4.2864 | 43.5879 | -2.368 | 21.7939 | 34.6092 | 27.3445 | 4.314 | 93.8403 | -2.1264 | 46.9202 | 74.1983 | 58.5583 | 4.3306 | 158.1231 | -1.9044 | 79.0616 | 130.5449 | 104.191
4.2885 | 43.6246 | -2.3677 | 21.8123 | 34.5875 | 27.3167 | 4.3162 | 93.8944 | -2.1269 | 46.9472 | 74.2254 | 58.5763 | 4.3312 | 158.0425 | -1.9095 | 79.0213 | 130.4651 | 104.1247
4.2899 | 43.6092 | -2.3674 | 21.8046 | 34.5397 | 27.2715 | 4.3171 | 93.9697 | -2.1273 | 46.9848 | 74.2331 | 58.5715 | 4.3331 | 157.9132 | -1.91 | 78.9566 | 130.4005 | 104.0816
4.2914 | 43.722 | -2.3694 | 21.861 | 34.5964 | 27.3094 | 4.3194 | 93.9426 | -2.1274 | 46.9713 | 74.1946 | 58.5375 | 4.3371 | 157.7195 | -1.9088 | 78.8598 | 130.2936 | 104.007
4.2935 | 43.7674 | -2.3718 | 21.8837 | 34.6093 | 27.3148 | 4.32 | 93.8509 | -2.1271 | 46.9255 | 74.1787 | 58.5369 | 4.3391 | 157.7445 | -1.9086 | 78.8723 | 130.296 | 104.0053
4.2962 | 43.7119 | -2.3743 | 21.8559 | 34.6018 | 27.3165 | 4.3217 | 93.8536 | -2.127 | 46.9268 | 74.185 | 58.5427 | 4.3412 | 158.2205 | -1.9088 | 79.1102 | 130.554 | 104.1839
4.2975 | 43.7198 | -2.3758 | 21.8599 | 34.621 | 27.3344 | 4.3243 | 93.7207 | -2.127 | 46.8603 | 74.1086 | 58.4884 | 4.3426 | 158.2181 | -1.9084 | 79.1091 | 130.5328 | 104.1631
4.2994 | 43.6986 | -2.3774 | 21.8493 | 34.5906 | 27.3075 | 4.3265 | 93.7894 | -2.1274 | 46.8947 | 74.118 | 58.4864 | 4.3453 | 158.3944 | -1.909 | 79.1972 | 130.631 | 104.2319
4.3015 | 43.7401 | -2.3772 | 21.87 | 34.6863 | 27.3963 | 4.3293 | 93.8484 | -2.1269 | 46.9242 | 74.1174 | 58.476 | 4.3469 | 158.3761 | -1.9095 | 79.188 | 130.6219 | 104.2259
4.3042 | 43.7572 | -2.3767 | 21.8786 | 34.6348 | 27.3419 | 4.3317 | 93.9453 | -2.1274 | 46.9727 | 74.1309 | 58.4734 | 4.3484 | 158.2588 | -1.9121 | 79.1294 | 130.5336 | 104.1571
4.305 | 43.752 | -2.376 | 21.876 | 34.6721 | 27.3801 | 4.3327 | 94.0257 | -2.127 | 47.0129 | 74.1611 | 58.4901 | 4.3505 | 158.2868 | -1.913 | 79.1434 | 130.5777 | 104.1965
4.3086 | 43.797 | -2.3756 | 21.8985 | 34.7296 | 27.4301 | 4.3349 | 93.9943 | -2.1267 | 46.9972 | 74.1703 | 58.5046 | 4.3535 | 158.3168 | -1.9148 | 79.1584 | 130.5829 | 104.1967
4.3083 | 43.7206 | -2.3759 | 21.8603 | 34.6764 | 27.3896 | 4.3349 | 93.9125 | -2.1271 | 46.9563 | 74.1345 | 58.4824 | 4.3558 | 158.6345 | -1.9142 | 79.3173 | 130.7417 | 104.3026
4.3111 | 43.7031 | -2.3789 | 21.8515 | 34.643 | 27.3591 | 4.3377 | 93.9184 | -2.1272 | 46.9592 | 74.1074 | 58.4544 | 4.3565 | 158.5716 | -1.917 | 79.2858 | 130.7305 | 104.3019
4.3122 | 43.74 | -2.3802 | 21.87 | 34.7116 | 27.4216 | 4.3401 | 94.0977 | -2.1265 | 47.0489 | 74.192 | 58.5091 | 4.3592 | 158.3539 | -1.9177 | 79.177 | 130.6317 | 104.2394
4.3141 | 43.7383 | -2.3808 | 21.8692 | 34.6958 | 27.4061 | 4.3418 | 94.2904 | -2.1516 | 47.1452 | 74.2912 | 58.5761 | 4.3621 | 158.3416 | -1.9188 | 79.1708 | 130.6057 | 104.2154
4.3161 | 43.7847 | -2.38 | 21.8924 | 34.7589 | 27.4615 | 4.3429 | 94.193 | -2.1574 | 47.0965 | 74.2532 | 58.5543 | 4.3645 | 158.3136 | -1.9183 | 79.1568 | 130.5816 | 104.196
4.3187 | 43.8098 | -2.3846 | 21.9049 | 34.762 | 27.4603 | 4.3455 | 94.0324 | -2.1565 | 47.0162 | 74.1727 | 58.5007 | 4.3662 | 158.2461 | -1.9194 | 79.1231 | 130.508 | 104.1337
4.3201 | 43.7843 | -2.3861 | 21.8921 | 34.8194 | 27.522 | 4.3474 | 93.934 | -2.1566 | 46.967 | 74.1135 | 58.4579 | 4.3682 | 158.2097 | -1.9186 | 79.1048 | 130.4897 | 104.1214
4.3223 | 43.7109 | -2.3858 | 21.8555 | 34.8127 | 27.5275 | 4.349 | 93.855 | -2.1569 | 46.9275 | 74.0791 | 58.4366 | 4.3695 | 158.212 | -1.9185 | 79.106 | 130.5009 | 104.1322
4.3243 | 43.7139 | -2.3865 | 21.8569 | 34.8042 | 27.5186 | 4.3498 | 93.8018 | -2.1563 | 46.9009 | 74.0574 | 58.4238 | 4.3712 | 158.2702 | -1.919 | 79.1351 | 130.59 | 104.2117
4.3259 | 43.7272 | -2.3856 | 21.8636 | 34.8058 | 27.5179 | 4.3522 | 93.7894 | -2.1558 | 46.8947 | 74.0311 | 58.3996 | 4.3737 | 158.2089 | -1.9182 | 79.1044 | 130.5593 | 104.1911
4.3276 | 43.7307 | -2.3855 | 21.8653 | 34.8825 | 27.5941 | 4.3568 | 93.9081 | -2.1554 | 46.954 | 74.1054 | 58.4541 | 4.3751 | 158.2718 | -1.9192 | 79.1359 | 130.6209 | 104.2422
4.3294 | 43.6623 | -2.3856 | 21.8312 | 34.7733 | 27.4963 | 4.3574 | 93.912 | -2.1556 | 46.956 | 74.1274 | 58.4754 | 4.3775 | 158.369 | -1.9217 | 79.1845 | 130.6697 | 104.2749
4.3313 | 43.6417 | -2.3855 | 21.8208 | 34.763 | 27.4894 | 4.3589 | 93.7141 | -2.1551 | 46.857 | 74.0434 | 58.4244 | 4.3806 | 158.271 | -1.9254 | 79.1355 | 130.6211 | 104.2426
4.3345 | 43.6061 | -2.3842 | 21.803 | 34.7251 | 27.4574 | 4.3608 | 93.7351 | -2.1555 | 46.8676 | 74.054 | 58.4315 | 4.3812 | 158.2 | -1.9271 | 79.1 | 130.6358 | 104.2692
4.3365 | 43.5901 | -2.3843 | 21.7951 | 34.6871 | 27.4221 | 4.3624 | 93.9298 | -2.155 | 46.9649 | 74.1562 | 58.5013 | 4.3838 | 158.1196 | -1.9261 | 79.0598 | 130.6055 | 104.2523
4.3392 | 43.5639 | -2.3847 | 21.7819 | 34.679 | 27.4184 | 4.3641 | 93.999 | -2.1553 | 46.9995 | 74.2209 | 58.5544 | 4.386 | 158.0381 | -1.9263 | 79.0191 | 130.5848 | 104.2451
4.3396 | 43.6734 | -2.3849 | 21.8367 | 34.7238 | 27.4449 | 4.3648 | 93.9636 | -2.1566 | 46.9818 | 74.2333 | 58.5727 | 4.3881 | 158.0832 | -1.9253 | 79.0416 | 130.5472 | 104.2
4.3411 | 43.6663 | -2.3884 | 21.8331 | 34.6906 | 27.4129 | 4.3661 | 93.9094 | -2.1563 | 46.9547 | 74.1712 | 58.5196 | 4.3899 | 158.1357 | -1.9264 | 79.0679 | 130.6036 | 104.2477
4.3434 | 43.6491 | -2.3914 | 21.8246 | 34.6624 | 27.3875 | 4.3698 | 93.9 | -2.156 | 46.95 | 74.2115 | 58.5615 | 4.3934 | 158.0263 | -1.9275 | 79.0131 | 130.509 | 104.1713
4.3453 | 43.5994 | -2.3928 | 21.7997 | 34.5877 | 27.3211 | 4.3724 | 93.7577 | -2.156 | 46.8788 | 74.1503 | 58.524 | 4.3947 | 157.9775 | -1.9295 | 78.9887 | 130.4748 | 104.1453
4.3475 | 43.66 | -2.392 | 21.83 | 34.6129 | 27.3362 | 4.3734 | 93.641 | -2.1566 | 46.8205 | 74.082 | 58.4752 | 4.3967 | 158.059 | -1.9301 | 79.0295 | 130.5457 | 104.2025
4.3502 | 43.6578 | -2.3921 | 21.8289 | 34.5918 | 27.3155 | 4.3748 | 93.7234 | -2.1587 | 46.8617 | 74.1085 | 58.4879 | 4.3982 | 158.1148 | -1.9293 | 79.0574 | 130.5435 | 104.191
4.3511 | 43.6856 | -2.3922 | 21.8428 | 34.6507 | 27.3698 | 4.3784 | 93.8197 | -2.1582 | 46.9099 | 74.1516 | 58.515 | 4.4001 | 158.0678 | -1.9293 | 79.0339 | 130.47 | 104.1253
4.3538 | 43.679 | -2.3913 | 21.8395 | 34.6473 | 27.3675 | 4.3796 | 93.8564 | -2.1581 | 46.9282 | 74.1799 | 58.5372 | 4.4024 | 158.0284 | -1.9301 | 79.0142 | 130.4504 | 104.1123
4.3553 | 43.7133 | -2.3996 | 21.8567 | 34.6754 | 27.3899 | 4.3802 | 93.86 | -2.1586 | 46.93 | 74.1918 | 58.5484 | 4.4058 | 158.1143 | -1.9291 | 79.0572 | 130.4932 | 104.1408
4.3559 | 43.6688 | -2.4027 | 21.8344 | 34.6285 | 27.3504 | 4.3825 | 93.7996 | -2.1585 | 46.8998 | 74.1515 | 58.5183 | 4.4072 | 158.2451 | -1.9296 | 79.1226 | 130.6087 | 104.2345
4.3581 | 43.6333 | -2.4035 | 21.8167 | 34.6058 | 27.3336 | 4.3839 | 93.8502 | -2.1586 | 46.9251 | 74.1719 | 58.5302 | 4.4091 | 158.1596 | -1.9296 | 79.0798 | 130.5359 | 104.176
4.3604 | 43.6219 | -2.4035 | 21.811 | 34.5752 | 27.3048 | 4.3865 | 93.9655 | -2.1598 | 46.9828 | 74.2047 | 58.5437 | 4.412 | 158.1192 | -1.9304 | 79.0596 | 130.5458 | 104.1926
4.3632 | 43.5576 | -2.4035 | 21.7788 | 34.553 | 27.2934 | 4.3878 | 94.0797 | -2.1644 | 47.0398 | 74.2622 | 58.5823 | 4.4141 | 158.2057 | -1.9307 | 79.1029 | 130.5591 | 104.1915
4.3654 | 43.6132 | -2.4035 | 21.8066 | 34.5808 | 27.3119 | 4.3892 | 94.1119 | -2.1636 | 47.056 | 74.2883 | 58.603 | 4.4158 | 158.2215 | -1.9307 | 79.1107 | 130.527 | 104.1567
4.3667 | 43.664 | -2.4055 | 21.832 | 34.5964 | 27.3191 | 4.3914 | 94.0699 | -2.1646 | 47.0349 | 74.2674 | 58.5891 | 4.4175 | 158.171 | -1.9334 | 79.0855 | 130.562 | 104.2002
4.3695 | 43.5688 | -2.4122 | 21.7844 | 34.4846 | 27.2231 | 4.3932 | 94.1109 | -2.1642 | 47.0555 | 74.2829 | 58.5977 | 4.4196 | 158.1621 | -1.9367 | 79.081 | 130.4979 | 104.1376
4.3698 | 43.5345 | -2.4145 | 21.7672 | 34.4627 | 27.2069 | 4.3972 | 94.0391 | -2.1636 | 47.0196 | 74.2369 | 58.5637 | 4.4217 | 158.2188 | -1.9376 | 79.1094 | 130.5264 | 104.1566
4.3713 | 43.4902 | -2.4145 | 21.7451 | 34.4355 | 27.1872 | 4.3969 | 94.254 | -2.1645 | 47.127 | 74.3444 | 58.6354 | 4.4232 | 158.2451 | -1.9372 | 79.1225 | 130.5095 | 104.1353
4.3733 | 43.5033 | -2.4135 | 21.7517 | 34.502 | 27.2514 | 4.3995 | 94.2848 | -2.1636 | 47.1424 | 74.4047 | 58.6906 | 4.4251 | 157.9708 | -1.9385 | 78.9854 | 130.3225 | 103.994
4.3764 | 43.4958 | -2.4143 | 21.7479 | 34.5333 | 27.284 | 4.4019 | 94.3528 | -2.1758 | 47.1764 | 74.4501 | 58.7246 | 4.4277 | 157.9668 | -1.9376 | 78.9834 | 130.2704 | 103.9426
4.3787 | 43.4416 | -2.4137 | 21.7208 | 34.5311 | 27.2909 | 4.4034 | 94.413 | -2.1759 | 47.2065 | 74.4802 | 58.7447 | 4.4303 | 158.0714 | -1.9381 | 79.0357 | 130.2728 | 103.9275
4.3799 | 43.5172 | -2.413 | 21.7586 | 34.5639 | 27.311 | 4.4053 | 94.4202 | -2.1757 | 47.2101 | 74.4588 | 58.7221 | 4.434 | 157.8424 | -1.9387 | 78.9212 | 130.1883 | 103.8813
4.381 | 43.5117 | -2.4127 | 21.7558 | 34.601 | 27.3491 | 4.4062 | 94.2306 | -2.178 | 47.1153 | 74.3492 | 58.6441 | 4.4352 | 157.8449 | -1.942 | 78.9224 | 130.1899 | 103.8825
4.3828 | 43.4673 | -2.4124 | 21.7337 | 34.6039 | 27.3593 | 4.4087 | 94.1649 | -2.1781 | 47.0825 | 74.3364 | 58.6422 | 4.4367 | 157.7448 | -1.9428 | 78.8724 | 130.08 | 103.7892
4.3847 | 43.5541 | -2.4198 | 21.7771 | 34.6781 | 27.4191 | 4.4105 | 94.1247 | -2.1775 | 47.0623 | 74.3462 | 58.6588 | 4.4391 | 157.687 | -1.943 | 78.8435 | 130.1611 | 103.8799
4.3862 | 43.6145 | -2.4213 | 21.8072 | 34.7584 | 27.4894 | 4.4122 | 94.0935 | -2.1778 | 47.0467 | 74.4106 | 58.7284 | 4.441 | 157.7647 | -1.9429 | 78.8824 | 130.19 | 103.8958
4.388 | 43.6938 | -2.4224 | 21.8469 | 34.7932 | 27.5109 | 4.4131 | 93.8035 | -2.1801 | 46.9017 | 74.2309 | 58.597 | 4.4415 | 157.7933 | -1.9424 | 78.8966 | 130.2442 | 103.9453
4.3908 | 43.639 | -2.4227 | 21.8195 | 34.7558 | 27.4827 | 4.4153 | 93.7765 | -2.1803 | 46.8882 | 74.1574 | 58.528 | 4.4449 | 157.4407 | -1.9426 | 78.7204 | 130.0679 | 103.8278
4.3935 | 43.6274 | -2.4222 | 21.8137 | 34.73 | 27.4588 | 4.4172 | 93.6353 | -2.1803 | 46.8176 | 74.0818 | 58.4759 | 4.4478 | 157.3646 | -1.9416 | 78.6823 | 130.0798 | 103.8523
4.3947 | 43.6694 | -2.4223 | 21.8347 | 34.731 | 27.4528 | 4.4183 | 93.5324 | -2.1813 | 46.7662 | 74.0355 | 58.4468 | 4.4499 | 157.2389 | -1.9427 | 78.6195 | 130.057 | 103.8506
4.3968 | 43.6629 | -2.4221 | 21.8315 | 34.7278 | 27.4506 | 4.4208 | 93.4768 | -2.181 | 46.7384 | 74.0227 | 58.4432 | 4.4517 | 157.2818 | -1.9436 | 78.6409 | 130.0686 | 103.855
4.3985 | 43.6189 | -2.4215 | 21.8094 | 34.6456 | 27.3758 | 4.4234 | 93.6214 | -2.1812 | 46.8107 | 74.11 | 58.5064 | 4.4512 | 157.1215 | -1.9457 | 78.5608 | 129.9387 | 103.7518
4.4005 | 43.6554 | -2.4216 | 21.8277 | 34.6739 | 27.398 | 4.4264 | 93.7572 | -2.1799 | 46.8786 | 74.1477 | 58.5215 | 4.4555 | 156.6028 | -1.9471 | 78.3014 | 129.6795 | 103.579
4.4014 | 43.6306 | -2.4221 | 21.8153 | 34.6616 | 27.3898 | 4.4267 | 93.7699 | -2.1814 | 46.8849 | 74.1543 | 58.5259 | 4.4572 | 156.6458 | -1.9481 | 78.3229 | 129.7011 | 103.5935
4.4032 | 43.6122 | -2.4304 | 21.8061 | 34.6783 | 27.4096 | 4.4282 | 93.7006 | -2.1818 | 46.8503 | 74.0547 | 58.4379 | 4.46 | 156.6321 | -1.9472 | 78.316 | 129.7241 | 103.6188
4.4057 | 43.581 | -2.4318 | 21.7905 | 34.6529 | 27.3894 | 4.4298 | 93.7798 | -2.1819 | 46.8899 | 74.1193 | 58.4893 | 4.4621 | 156.4689 | -1.9478 | 78.2344 | 129.5826 | 103.5045
4.4072 | 43.6274 | -2.4324 | 21.8137 | 34.6161 | 27.3449 | 4.4323 | 93.8915 | -2.1816 | 46.9457 | 74.2251 | 58.5765 | 4.4643 | 156.875 | -1.9524 | 78.4375 | 129.8262 | 103.6803
4.4086 | 43.6456 | -2.4315 | 21.8228 | 34.5851 | 27.3109 | 4.4339 | 94.0419 | -2.1821 | 47.021 | 74.3153 | 58.6417 | 4.4669 | 156.8521 | -1.9547 | 78.426 | 129.785 | 103.643
4.4106 | 43.6812 | -2.4346 | 21.8406 | 34.6233 | 27.3431 | 4.436 | 94.0873 | -2.1817 | 47.0436 | 74.328 | 58.6468 | 4.4682 | 156.8878 | -1.9547 | 78.4439 | 129.8028 | 103.6549
4.4131 | 43.648 | -2.4426 | 21.824 | 34.5725 | 27.2979 | 4.4385 | 94.1599 | -2.1824 | 47.0799 | 74.4044 | 58.711 | 4.4697 | 156.8367 | -1.9549 | 78.4184 | 129.7373 | 103.5978
4.4133 | 43.5904 | -2.443 | 21.7952 | 34.5588 | 27.2938 | 4.4396 | 94.1339 | -2.1832 | 47.067 | 74.3715 | 58.6825 | 4.4711 | 156.7517 | -1.9554 | 78.3758 | 129.7249 | 103.5996
4.4151 | 43.5172 | -2.4436 | 21.7586 | 34.4973 | 27.2444 | 4.4416 | 94.1408 | -2.1831 | 47.0704 | 74.3799 | 58.6898 | 4.4748 | 157.3158 | -1.9547 | 78.6579 | 130.0468 | 103.8275
4.4169 | 43.4686 | -2.4419 | 21.7343 | 34.5128 | 27.268 | 4.4431 | 94.0708 | -2.1844 | 47.0354 | 74.3401 | 58.6616 | 4.4756 | 157.4821 | -1.9546 | 78.741 | 130.06 | 103.8129
4.4198 | 43.4233 | -2.442 | 21.7116 | 34.4101 | 27.1729 | 4.445 | 94.0587 | -2.1844 | 47.0294 | 74.354 | 58.6776 | 4.4786 | 157.3991 | -1.9548 | 78.6995 | 129.9785 | 103.7453
4.4217 | 43.3791 | -2.4413 | 21.6895 | 34.423 | 27.1931 | 4.4463 | 93.8877 | -2.1926 | 46.9438 | 74.2744 | 58.6265 | 4.4803 | 157.4238 | -1.9553 | 78.7119 | 130.0509 | 103.8136
4.4237 | 43.2771 | -2.4417 | 21.6386 | 34.432 | 27.2192 | 4.4485 | 93.87 | -2.1931 | 46.935 | 74.2106 | 58.5656 | 4.483 | 157.4022 | -1.9565 | 78.7011 | 129.9902 | 103.7565
4.4254 | 43.2999 | -2.4406 | 21.65 | 34.4883 | 27.2717 | 4.4505 | 93.7862 | -2.193 | 46.8931 | 74.1787 | 58.5477 | 4.4843 | 157.4668 | -1.9565 | 78.7334 | 130.0325 | 103.7881
4.427 | 43.3459 | -2.442 | 21.673 | 34.5165 | 27.2922 | 4.4532 | 93.7394 | -2.1932 | 46.8697 | 74.1703 | 58.5471 | 4.4858 | 157.3709 | -1.9577 | 78.6855 | 129.9747 | 103.7462
4.4282 | 43.3571 | -2.4487 | 21.6786 | 34.5228 | 27.2966 | 4.4547 | 93.7373 | -2.1933 | 46.8686 | 74.1343 | 58.5114 | 4.489 | 157.3739 | -1.9579 | 78.6869 | 130.0362 | 103.8072
4.4299 | 43.3692 | -2.4514 | 21.6846 | 34.5292 | 27.301 | 4.4554 | 93.8061 | -2.1957 | 46.9031 | 74.169 | 58.5346 | 4.491 | 157.4869 | -1.9598 | 78.7435 | 130.103 | 103.8551
4.4317 | 43.4344 | -2.452 | 21.7172 | 34.5668 | 27.3277 | 4.4574 | 93.6725 | -2.198 | 46.8362 | 74.1024 | 58.4903 | 4.4939 | 157.5218 | -1.9681 | 78.7609 | 130.0913 | 103.8377
4.4339 | 43.4902 | -2.4508 | 21.7451 | 34.5796 | 27.3312 | 4.4584 | 93.6125 | -2.1996 | 46.8062 | 74.0776 | 58.4755 | 4.4947 | 157.4153 | -1.9678 | 78.7076 | 130.078 | 103.8422
4.4365 | 43.4881 | -2.4507 | 21.7441 | 34.6036 | 27.3555 | 4.4616 | 93.6759 | -2.1987 | 46.838 | 74.0942 | 58.4816 | 4.497 | 157.4348 | -1.9676 | 78.7174 | 130.1278 | 103.8886
4.4376 | 43.4346 | -2.4512 | 21.7173 | 34.5618 | 27.3227 | 4.4635 | 93.9481 | -2.2018 | 46.974 | 74.1656 | 58.5076 | 4.4988 | 157.2923 | -1.9677 | 78.6462 | 130.0465 | 103.8311
4.44 | 43.5521 | -2.4506 | 21.7761 | 34.6655 | 27.4068 | 4.4653 | 93.8534 | -2.2037 | 46.9267 | 74.1485 | 58.5063 | 4.5022 | 157.2665 | -1.9675 | 78.6333 | 130.0136 | 103.8025
4.4417 | 43.5414 | -2.45 | 21.7707 | 34.6651 | 27.4082 | 4.4674 | 93.7922 | -2.2048 | 46.8961 | 74.088 | 58.456 | 4.5031 | 157.1919 | -1.9682 | 78.5959 | 129.9964 | 103.7977
4.4438 | 43.478 | -2.449 | 21.739 | 34.6483 | 27.402 | 4.4699 | 93.7642 | -2.2058 | 46.8821 | 74.0642 | 58.4368 | 4.5058 | 157.1833 | -1.9671 | 78.5916 | 130.032 | 103.8347
4.4472 | 43.4702 | -2.4502 | 21.7351 | 34.6945 | 27.4495 | 4.471 | 93.7667 | -2.2069 | 46.8833 | 74.0655 | 58.4377 | 4.5079 | 157.1353 | -1.9676 | 78.5677 | 129.998 | 103.8088
4.4473 | 43.5114 | -2.4552 | 21.7557 | 34.7507 | 27.4988 | 4.4726 | 93.6961 | -2.2088 | 46.848 | 74.0204 | 58.4044 | 4.5106 | 157.1609 | -1.9694 | 78.5804 | 129.971 | 103.7775
4.449 | 43.4703 | -2.4601 | 21.7351 | 34.6957 | 27.4506 | 4.4744 | 93.723 | -2.2138 | 46.8615 | 74.0794 | 58.4589 | 4.5113 | 157.1116 | -1.976 | 78.5558 | 129.9771 | 103.7918
4.4509 | 43.4118 | -2.4592 | 21.7059 | 34.5913 | 27.356 | 4.4756 | 93.6832 | -2.2139 | 46.8416 | 74.0445 | 58.4307 | 4.5135 | 156.9823 | -1.9762 | 78.4911 | 129.8825 | 103.7188
4.4531 | 43.4196 | -2.4591 | 21.7098 | 34.5602 | 27.3236 | 4.4783 | 93.6563 | -2.2189 | 46.8282 | 74.0117 | 58.4023 | 4.5156 | 156.8769 | -1.9765 | 78.4385 | 129.7798 | 103.6337
4.4549 | 43.4849 | -2.4591 | 21.7425 | 34.6529 | 27.4054 | 4.4807 | 93.485 | -2.22 | 46.7425 | 74.0012 | 58.4203 | 4.5187 | 156.9586 | -1.9755 | 78.4793 | 129.8006 | 103.6408
4.457 | 43.4394 | -2.4619 | 21.7197 | 34.5754 | 27.3355 | 4.4829 | 93.4917 | -2.2199 | 46.7459 | 73.9795 | 58.3975 | 4.5196 | 156.9762 | -1.9753 | 78.4881 | 129.7993 | 103.6366
4.4595 | 43.4398 | -2.4692 | 21.7199 | 34.5165 | 27.2765 | 4.4832 | 93.5871 | -2.2196 | 46.7935 | 74.0121 | 58.4143 | 4.5219 | 156.9522 | -1.9755 | 78.4761 | 129.7674 | 103.6087
4.4607 | 43.3725 | -2.468 | 21.6862 | 34.5427 | 27.3139 | 4.485 | 93.5374 | -2.219 | 46.7687 | 73.9822 | 58.3927 | 4.523 | 156.8965 | -1.976 | 78.4483 | 129.7296 | 103.5802
4.4625 | 43.285 | -2.4687 | 21.6425 | 34.449 | 27.2348 | 4.4869 | 93.5109 | -2.2192 | 46.7554 | 73.929 | 58.3438 | 4.5255 | 156.9443 | -1.976 | 78.4721 | 129.7635 | 103.6061
4.4645 | 43.2265 | -2.4678 | 21.6133 | 34.4547 | 27.2502 | 4.4883 | 93.5087 | -2.2196 | 46.7543 | 73.8979 | 58.3132 | 4.5284 | 156.8818 | -1.9754 | 78.4409 | 129.7422 | 103.5952
4.4668 | 43.1817 | -2.4678 | 21.5909 | 34.4523 | 27.2553 | 4.492 | 93.4939 | -2.2258 | 46.7469 | 73.8412 | 58.2589 | 4.5308 | 156.8684 | -1.9814 | 78.4342 | 129.7561 | 103.6114
4.4687 | 43.1659 | -2.4678 | 21.583 | 34.5093 | 27.315 | 4.4932 | 93.5198 | -2.2332 | 46.7599 | 73.855 | 58.2684 | 4.5326 | 156.8901 | -1.9839 | 78.445 | 129.7872 | 103.6389
4.4699 | 43.0793 | -2.4675 | 21.5396 | 34.506 | 27.3261 | 4.496 | 93.516 | -2.2332 | 46.758 | 73.8481 | 58.2621 | 4.5345 | 156.9194 | -1.9842 | 78.4597 | 129.8819 | 103.7287
4.473 | 43.1009 | -2.4667 | 21.5505 | 34.4367 | 27.2532 | 4.497 | 93.4909 | -2.233 | 46.7455 | 73.8056 | 58.2237 | 4.5355 | 156.9807 | -1.9834 | 78.4904 | 129.9325 | 103.769
4.4748 | 43.1518 | -2.4671 | 21.5759 | 34.4322 | 27.2402 | 4.4991 | 93.4649 | -2.2323 | 46.7324 | 73.8125 | 58.235 | 4.5373 | 156.8855 | -1.9839 | 78.4428 | 129.955 | 103.8074
4.4755 | 43.1397 | -2.4733 | 21.5698 | 34.5218 | 27.3319 | 4.5006 | 93.3857 | -2.2332 | 46.6928 | 73.778 | 58.2137 | 4.5396 | 156.8718 | -1.9836 | 78.4359 | 129.938 | 103.7928
4.4769 | 43.152 | -2.4758 | 21.576 | 34.4383 | 27.2463 | 4.5022 | 93.4262 | -2.2337 | 46.7131 | 73.8033 | 58.2322 | 4.5426 | 156.8765 | -1.9861 | 78.4383 | 129.9107 | 103.7646
4.4789 | 43.2074 | -2.4764 | 21.6037 | 34.4561 | 27.2548 | 4.5029 | 93.3257 | -2.2327 | 46.6629 | 73.7629 | 58.2086 | 4.5449 | 156.8292 | -1.9892 | 78.4146 | 129.8874 | 103.7492
4.4811 | 43.2536 | -2.4758 | 21.6268 | 34.4541 | 27.2451 | 4.5059 | 93.2742 | -2.2323 | 46.6371 | 73.7821 | 58.2364 | 4.5469 | 156.7696 | -1.9911 | 78.3848 | 129.8878 | 103.7596
4.4838 | 43.2942 | -2.4761 | 21.6471 | 34.5094 | 27.2937 | 4.5087 | 93.3139 | -2.2319 | 46.6569 | 73.8319 | 58.2796 | 4.5486 | 156.6887 | -1.9917 | 78.3444 | 129.8174 | 103.7027
4.4861 | 43.2928 | -2.4746 | 21.6464 | 34.4735 | 27.2581 | 4.5108 | 93.4212 | -2.2317 | 46.7106 | 73.9106 | 58.3404 | 4.5499 | 156.708 | -1.9899 | 78.354 | 129.8569 | 103.7389
4.4881 | 43.3435 | -2.475 | 21.6717 | 34.4539 | 27.23 | 4.5121 | 93.4668 | -2.2322 | 46.7334 | 73.9584 | 58.3806 | 4.5522 | 156.5543 | -1.9905 | 78.2771 | 129.7601 | 103.6677
4.49 | 43.3326 | -2.4746 | 21.6663 | 34.4784 | 27.2563 | 4.5133 | 93.5082 | -2.2322 | 46.7541 | 74.0191 | 58.4344 | 4.5535 | 156.5327 | -1.9904 | 78.2663 | 129.7592 | 103.6705
4.4916 | 43.3125 | -2.4738 | 21.6562 | 34.4483 | 27.2296 | 4.5157 | 93.2595 | -2.2346 | 46.6298 | 73.89 | 58.3468 | 4.5558 | 156.4661 | -1.9902 | 78.233 | 129.7059 | 103.6283
4.4929 | 43.3772 | -2.4765 | 21.6886 | 34.406 | 27.1765 | 4.5168 | 93.2962 | -2.2346 | 46.6481 | 73.9384 | 58.389 | 4.5588 | 156.2846 | -1.989 | 78.1423 | 129.5851 | 103.5376
4.4948 | 43.4136 | -2.4772 | 21.7068 | 34.4393 | 27.2037 | 4.5194 | 93.3306 | -2.2352 | 46.6653 | 73.9806 | 58.4255 | 4.5604 | 156.232 | -1.99 | 78.116 | 129.5989 | 103.5602
4.496 | 43.446 | -2.4771 | 21.723 | 34.4455 | 27.2044 | 4.5222 | 93.3751 | -2.2346 | 46.6876 | 74.0078 | 58.4453 | 4.5626 | 156.2523 | -1.9962 | 78.1262 | 129.5797 | 103.5377
4.4992 | 43.4283 | -2.4799 | 21.7141 | 34.4019 | 27.1638 | 4.5239 | 93.4537 | -2.2349 | 46.7269 | 74.1072 | 58.5316 | 4.5645 | 156.218 | -2.0009 | 78.109 | 129.5531 | 103.5168
4.5018 | 43.4387 | -2.4852 | 21.7194 | 34.4077 | 27.1679 | 4.5258 | 93.4942 | -2.2349 | 46.7471 | 74.1024 | 58.52 | 4.5663 | 156.1324 | -2.0012 | 78.0662 | 129.5204 | 103.4983
4.5029 | 43.4282 | -2.4856 | 21.7141 | 34.4125 | 27.1745 | 4.5274 | 93.5156 | -2.2353 | 46.7578 | 74.0981 | 58.5122 | 4.5679 | 156.0623 | -2.0012 | 78.0312 | 129.4153 | 103.4049
4.5048 | 43.4551 | -2.4863 | 21.7275 | 34.431 | 27.1885 | 4.528 | 93.6213 | -2.2394 | 46.8106 | 74.1265 | 58.5229 | 4.571 | 156.0324 | -2.0011 | 78.0162 | 129.3603 | 103.3549
4.5072 | 43.4574 | -2.4878 | 21.7287 | 34.4523 | 27.2094 | 4.5298 | 93.5756 | -2.2398 | 46.7878 | 74.0787 | 58.4827 | 4.5727 | 155.949 | -2.0002 | 77.9745 | 129.2685 | 103.277
4.5082 | 43.3805 | -2.4874 | 21.6902 | 34.4438 | 27.2138 | 4.5323 | 93.8733 | -2.2395 | 46.9366 | 74.2575 | 58.6119 | 4.5744 | 155.9741 | -2.0003 | 77.9871 | 129.3111 | 103.3154
4.51 | 43.2455 | -2.4879 | 21.6227 | 34.3914 | 27.1838 | 4.5354 | 93.9184 | -2.2435 | 46.9592 | 74.2805 | 58.6274 | 4.5767 | 156.0807 | -1.9996 | 78.0403 | 129.3743 | 103.3608
4.5135 | 43.224 | -2.4868 | 21.612 | 34.4255 | 27.2215 | 4.5367 | 93.7788 | -2.2427 | 46.8894 | 74.2056 | 58.5758 | 4.5782 | 156.1336 | -2.0007 | 78.0668 | 129.4109 | 103.3886
4.5151 | 43.2608 | -2.487 | 21.6304 | 34.4689 | 27.2588 | 4.5379 | 93.7621 | -2.2436 | 46.8811 | 74.1973 | 58.5703 | 4.5795 | 156.0264 | -2.0035 | 78.0132 | 129.3676 | 103.3632
4.5171 | 43.2117 | -2.4863 | 21.6059 | 34.4343 | 27.2324 | 4.5405 | 93.7352 | -2.2432 | 46.8676 | 74.1238 | 58.5013 | 4.5806 | 155.9503 | -2.0051 | 77.9752 | 129.2697 | 103.278
4.5181 | 43.1537 | -2.4866 | 21.5768 | 34.4153 | 27.2231 | 4.5418 | 93.7252 | -2.2475 | 46.8626 | 74.1493 | 58.5284 | 4.583 | 155.9252 | -2.0058 | 77.9626 | 129.2572 | 103.2697
4.5202 | 43.2238 | -2.4857 | 21.6119 | 34.5603 | 27.3563 | 4.5437 | 93.6414 | -2.2476 | 46.8207 | 74.1125 | 58.5055 | 4.5855 | 155.9158 | -2.0057 | 77.9579 | 129.3125 | 103.3266
4.5222 | 43.2595 | -2.4879 | 21.6298 | 34.5884 | 27.3785 | 4.5444 | 93.466 | -2.2566 | 46.733 | 74.0208 | 58.4431 | 4.5891 | 156.0386 | -2.0051 | 78.0193 | 129.3939 | 103.3874
4.5238 | 43.2366 | -2.496 | 21.6183 | 34.5978 | 27.3917 | 4.5486 | 93.4228 | -2.256 | 46.7114 | 74.0041 | 58.4336 | 4.5902 | 156.2516 | -2.0053 | 78.1258 | 129.5304 | 103.4884
4.5258 | 43.1443 | -2.4968 | 21.5721 | 34.6218 | 27.4311 | 4.5496 | 93.4877 | -2.2567 | 46.7439 | 74.0116 | 58.4303 | 4.5914 | 156.196 | -2.0057 | 78.098 | 129.4926 | 103.46
4.5278 | 43.1569 | -2.4968 | 21.5785 | 34.6981 | 27.5053 | 4.5511 | 93.2712 | -2.2563 | 46.6356 | 73.9033 | 58.3581 | 4.5952 | 156.2281 | -2.0046 | 78.1141 | 129.4386 | 103.4006
4.5307 | 43.1312 | -2.4955 | 21.5656 | 34.7201 | 27.5316 | 4.5528 | 93.2881 | -2.2562 | 46.6441 | 73.9168 | 58.3687 | 4.5977 | 156.3129 | -2.0055 | 78.1565 | 129.4911 | 103.4389
4.5335 | 43.0906 | -2.4964 | 21.5453 | 34.6949 | 27.5131 | 4.5553 | 93.2993 | -2.256 | 46.6497 | 73.9373 | 58.3875 | 4.5992 | 156.3328 | -2.0062 | 78.1664 | 129.5311 | 103.4756
4.5347 | 43.2064 | -2.4443 | 21.6032 | 34.772 | 27.5709 | 4.5569 | 93.3593 | -2.256 | 46.6797 | 73.9723 | 58.4124 | 4.6012 | 156.3428 | -2.0064 | 78.1714 | 129.5761 | 103.519
4.5351 | 43.3151 | -2.446 | 21.6576 | 34.7915 | 27.5723 | 4.5585 | 93.2998 | -2.2561 | 46.6499 | 73.9426 | 58.3926 | 4.6026 | 156.2276 | -2.0081 | 78.1138 | 129.5587 | 103.5208
4.5389 | 42.8642 | -2.4459 | 21.4321 | 34.4511 | 27.307 | 4.5605 | 93.2833 | -2.2556 | 46.6416 | 73.9393 | 58.3921 | 4.6036 | 156.1961 | -2.0087 | 78.098 | 129.553 | 103.5203
4.5399 | 42.539 | -2.4472 | 21.2695 | 34.2786 | 27.1888 | 4.5635 | 93.2455 | -2.256 | 46.6228 | 73.9304 | 58.3895 | 4.6058 | 156.1339 | -2.009 | 78.0669 | 129.5119 | 103.4896
4.5421 | 42.2847 | -2.4476 | 21.1423 | 34.0965 | 27.049 | 4.5654 | 93.2714 | -2.2563 | 46.6357 | 73.9834 | 58.4382 | 4.6082 | 155.8936 | -2.0097 | 77.9468 | 129.4519 | 103.4696
4.5447 | 42.1542 | -2.447 | 21.0771 | 33.9461 | 26.9204 | 4.5673 | 93.2531 | -2.258 | 46.6266 | 73.9445 | 58.4023 | 4.6103 | 156.0568 | -2.0097 | 78.0284 | 129.5835 | 103.574
4.5461 | 41.934 | -2.4467 | 20.967 | 33.796 | 26.807 | 4.5687 | 93.3657 | -2.2582 | 46.6828 | 73.9958 | 58.4348 | 4.6134 | 156.0712 | -2.0122 | 78.0356 | 129.641 | 103.6291
4.5471 | 41.7758 | -2.4472 | 20.8879 | 33.682 | 26.7193 | 4.5709 | 93.4336 | -2.2591 | 46.7168 | 73.9998 | 58.4275 | 4.6156 | 155.9529 | -2.0115 | 77.9765 | 129.5717 | 103.5796
4.5495 | 41.4024 | -2.4471 | 20.7012 | 33.5003 | 26.5999 | 4.5718 | 93.5084 | -2.2594 | 46.7542 | 74.0573 | 58.4725 | 4.6164 | 155.8888 | -2.0118 | 77.9444 | 129.4697 | 103.4882
4.551 | 41.1012 | -2.4466 | 20.5506 | 33.3196 | 26.4694 | 4.5747 | 93.4669 | -2.2589 | 46.7334 | 74.0064 | 58.4286 | 4.6188 | 155.9082 | -2.0116 | 77.9541 | 129.4694 | 103.4847
4.5531 | 40.8137 | -2.4466 | 20.4069 | 33.1559 | 26.3536 | 4.5763 | 93.4789 | -2.2591 | 46.7394 | 74.0275 | 58.4476 | 4.6211 | 156.1534 | -2.0109 | 78.0767 | 129.5119 | 103.4863
4.554 | 41.0655 | -2.4468 | 20.5327 | 33.2818 | 26.4375 | 4.5798 | 93.5024 | -2.2597 | 46.7512 | 73.9993 | 58.4155 | 4.6229 | 156.1534 | -2.0118 | 78.0767 | 129.462 | 103.4365
4.5568 | 41.1443 | -2.4467 | 20.5721 | 33.3512 | 26.4938 | 4.5806 | 93.5296 | -2.2661 | 46.7648 | 74.0286 | 58.4403 | 4.6254 | 156.259 | -2.0114 | 78.1295 | 129.4748 | 103.4316
4.5595 | 41.19 | -2.4463 | 20.595 | 33.384 | 26.519 | 4.5816 | 93.5588 | -2.2695 | 46.7794 | 74.0036 | 58.4104 | 4.6276 | 156.2809 | -2.0164 | 78.1404 | 129.4563 | 103.4095
4.5614 | 41.2316 | -2.4454 | 20.6158 | 33.4147 | 26.5428 | 4.5837 | 93.4727 | -2.2722 | 46.7364 | 73.8958 | 58.3171 | 4.6292 | 156.2752 | -2.0182 | 78.1376 | 129.3736 | 103.3278
4.5628 | 41.3353 | -2.4456 | 20.6676 | 33.4665 | 26.5773 | 4.5857 | 93.3838 | -2.2726 | 46.6919 | 73.8514 | 58.2875 | 4.6303 | 156.3444 | -2.0184 | 78.1722 | 129.3783 | 103.3209
4.5649 | 41.3527 | -2.4455 | 20.6763 | 33.4852 | 26.5931 | 4.5896 | 93.4367 | -2.2717 | 46.7183 | 73.8478 | 58.275 | 4.6315 | 156.2655 | -2.0185 | 78.1327 | 129.2888 | 103.2446
4.5667 | 41.5371 | -2.4452 | 20.7686 | 33.5274 | 26.6046 | 4.5902 | 93.2688 | -2.2719 | 46.6344 | 73.7789 | 58.2341 | 4.6336 | 156.1993 | -2.0183 | 78.0997 | 129.2857 | 103.2525
4.5678 | 41.5693 | -2.4461 | 20.7847 | 33.5686 | 26.6404 | 4.592 | 93.1807 | -2.2717 | 46.5903 | 73.7298 | 58.1997 | 4.636 | 156.1899 | -2.0181 | 78.0949 | 129.291 | 103.2593
4.5696 | 41.5965 | -2.446 | 20.7983 | 33.5872 | 26.6545 | 4.5938 | 93.1072 | -2.2712 | 46.5536 | 73.663 | 58.1451 | 4.6376 | 156.1287 | -2.0186 | 78.0643 | 129.3304 | 103.309
4.5715 | 41.5714 | -2.4455 | 20.7857 | 33.5846 | 26.656 | 4.5968 | 93.0842 | -2.271 | 46.5421 | 73.6615 | 58.1474 | 4.6405 | 156.0994 | -2.0184 | 78.0497 | 129.3658 | 103.3492
4.573 | 41.5653 | -2.4461 | 20.7826 | 33.5616 | 26.6341 | 4.5972 | 92.9879 | -2.2715 | 46.4939 | 73.6233 | 58.1254 | 4.6437 | 155.9484 | -2.0192 | 77.9742 | 129.3203 | 103.3289
4.5749 | 41.5687 | -2.4458 | 20.7843 | 33.6133 | 26.6851 | 4.5991 | 92.9619 | -2.2711 | 46.4809 | 73.6153 | 58.1217 | 4.6459 | 156.0381 | -2.0203 | 78.019 | 129.3253 | 103.319
4.5768 | 41.5955 | -2.4464 | 20.7978 | 33.6067 | 26.6742 | 4.6016 | 92.9638 | -2.2704 | 46.4819 | 73.6812 | 58.1872 | 4.6468 | 156.0225 | -2.0266 | 78.0112 | 129.3182 | 103.3145
4.5792 | 41.5367 | -2.4455 | 20.7684 | 33.5273 | 26.6045 | 4.605 | 93.0114 | -2.271 | 46.5057 | 73.715 | 58.2131 | 4.648 | 155.8491 | -2.0258 | 77.9245 | 129.2714 | 103.2966
4.5811 | 41.5637 | -2.446 | 20.7818 | 33.4858 | 26.5585 | 4.606 | 93.0719 | -2.2711 | 46.5359 | 73.7653 | 58.2533 | 4.6501 | 155.7294 | -2.0263 | 77.8647 | 129.2716 | 103.3167
4.5851 | 41.5605 | -2.446 | 20.7803 | 33.4942 | 26.5675 | 4.6074 | 93.0988 | -2.271 | 46.5494 | 73.7537 | 58.2373 | 4.6514 | 155.6939 | -2.026 | 77.847 | 129.2639 | 103.3149
4.5851 | 41.5368 | -2.4459 | 20.7684 | 33.5473 | 26.6245 | 4.6091 | 93.0917 | -2.2711 | 46.5459 | 73.7352 | 58.2199 | 4.6555 | 155.6385 | -2.0256 | 77.8193 | 129.2661 | 103.3264
4.5875 | 41.5541 | -2.4455 | 20.777 | 33.5859 | 26.6603 | 4.6114 | 93.0943 | -2.2759 | 46.5472 | 73.7471 | 58.2313 | 4.6559 | 155.7323 | -2.0263 | 77.8662 | 129.3031 | 103.3477
4.5881 | 41.6248 | -2.4461 | 20.8124 | 33.6664 | 26.7289 | 4.6132 | 93.1255 | -2.2756 | 46.5627 | 73.7626 | 58.2417 | 4.6582 | 155.6297 | -2.0279 | 77.8148 | 129.282 | 103.3437
4.5901 | 41.6802 | -2.447 | 20.8401 | 33.7541 | 26.8074 | 4.6152 | 93.123 | -2.2755 | 46.5615 | 73.7663 | 58.2458 | 4.6601 | 155.7176 | -2.0307 | 77.8588 | 129.2862 | 103.3333
4.592 | 41.6447 | -2.4492 | 20.8223 | 33.7216 | 26.7809 | 4.6179 | 93.0761 | -2.276 | 46.538 | 73.7529 | 58.2403 | 4.6611 | 155.645 | -2.0333 | 77.8225 | 129.2802 | 103.3394
4.5953 | 41.6372 | -2.4494 | 20.8186 | 33.7379 | 26.7984 | 4.6195 | 93.0493 | -2.2769 | 46.5246 | 73.7597 | 58.2514 | 4.6627 | 155.4576 | -2.0351 | 77.7288 | 129.1867 | 103.2771
4.5966 | 41.6932 | -2.4496 | 20.8466 | 33.806 | 26.8571 | 4.6219 | 93.139 | -2.2801 | 46.5695 | 73.7799 | 58.2567 | 4.6648 | 155.3959 | -2.0353 | 77.6979 | 129.1759 | 103.2766
4.598 | 41.5924 | -2.4489 | 20.7962 | 33.7855 | 26.8534 | 4.6232 | 92.6925 | -2.2816 | 46.3463 | 73.5718 | 58.1231 | 4.6682 | 155.4228 | -2.0352 | 77.7114 | 129.1293 | 103.2255
4.5997 | 41.5335 | -2.4503 | 20.7667 | 33.7812 | 26.8589 | 4.624 | 92.6864 | -2.282 | 46.3432 | 73.5638 | 58.116 | 4.6697 | 155.6222 | -2.034 | 77.8111 | 129.2489 | 103.3119
4.6022 | 41.6223 | -2.4493 | 20.8112 | 33.6955 | 26.7584 | 4.6262 | 92.7073 | -2.2821 | 46.3536 | 73.5892 | 58.138 | 4.6714 | 155.5366 | -2.0347 | 77.7683 | 129.1762 | 103.2534
4.6033 | 41.7213 | -2.4498 | 20.8606 | 33.735 | 26.7815 | 4.6299 | 92.7364 | -2.2813 | 46.3682 | 73.5837 | 58.1276 | 4.6726 | 155.3077 | -2.036 | 77.6538 | 129.0719 | 103.1873
4.6054 | 41.6862 | -2.4499 | 20.8431 | 33.7375 | 26.7898 | 4.6311 | 92.7682 | -2.2813 | 46.3841 | 73.5946 | 58.1332 | 4.6749 | 155.286 | -2.0413 | 77.643 | 129.0117 | 103.1306
4.6074 | 41.6515 | -2.4494 | 20.8258 | 33.7151 | 26.7732 | 4.6334 | 92.8407 | -2.2822 | 46.4204 | 73.631 | 58.1575 | 4.6767 | 155.1444 | -2.0409 | 77.5722 | 128.9808 | 103.1234
4.6106 | 41.7298 | -2.4499 | 20.8649 | 33.7093 | 26.7543 | 4.6356 | 92.8955 | -2.2816 | 46.4478 | 73.6633 | 58.1807 | 4.6784 | 155.0215 | -2.041 | 77.5107 | 128.9493 | 103.1124
4.6122 | 41.7664 | -2.4505 | 20.8832 | 33.7077 | 26.7466 | 4.6371 | 92.9507 | -2.2817 | 46.4753 | 73.7059 | 58.2141 | 4.6799 | 154.9129 | -2.0413 | 77.4564 | 128.9351 | 103.1163
4.614 | 41.6891 | -2.4496 | 20.8445 | 33.6439 | 26.6957 | 4.6387 | 92.9328 | -2.2835 | 46.4664 | 73.7021 | 58.2133 | 4.6822 | 154.7227 | -2.0407 | 77.3614 | 128.8099 | 103.0228
4.615 | 41.7454 | -2.4498 | 20.8727 | 33.6771 | 26.7195 | 4.6396 | 93.2435 | -2.2868 | 46.6218 | 73.8729 | 58.3323 | 4.6837 | 154.925 | -2.0409 | 77.4625 | 128.9511 | 103.1302
4.6163 | 41.8492 | -2.4495 | 20.9246 | 33.7889 | 26.8141 | 4.6421 | 93.2831 | -2.2867 | 46.6416 | 73.9177 | 58.3705 | 4.6854 | 154.7486 | -2.0416 | 77.3743 | 128.843 | 103.0515
4.6188 | 41.8377 | -2.4497 | 20.9188 | 33.8282 | 26.8553 | 4.6437 | 93.2208 | -2.2906 | 46.6104 | 73.8869 | 58.3501 | 4.6874 | 154.7793 | -2.0476 | 77.3896 | 128.859 | 103.0624
4.621 | 41.7883 | -2.4496 | 20.8942 | 33.7835 | 26.8188 | 4.6459 | 93.2703 | -2.2905 | 46.6352 | 73.9517 | 58.4066 | 4.6887 | 154.7774 | -2.0505 | 77.3887 | 128.8083 | 103.0121
4.6224 | 41.8254 | -2.4494 | 20.9127 | 33.782 | 26.8111 | 4.6483 | 93.22 | -2.2898 | 46.61 | 73.9064 | 58.3698 | 4.6913 | 154.7247 | -2.0504 | 77.3623 | 128.742 | 102.9545
4.6265 | 41.8348 | -2.4546 | 20.9174 | 33.8173 | 26.8448 | 4.6497 | 93.2319 | -2.2906 | 46.6159 | 73.8925 | 58.3538 | 4.6925 | 154.8136 | -2.0499 | 77.4068 | 128.7764 | 102.9741
4.6275 | 41.8717 | -2.4558 | 20.9359 | 33.8159 | 26.8373 | 4.6524 | 93.2093 | -2.2904 | 46.6046 | 73.8812 | 58.3463 | 4.6935 | 154.6687 | -2.0497 | 77.3344 | 128.6639 | 102.8858
4.6289 | 41.8177 | -2.4575 | 20.9089 | 33.7691 | 26.7995 | 4.6542 | 93.2257 | -2.2906 | 46.6129 | 73.8544 | 58.3168 | 4.6962 | 154.6257 | -2.0492 | 77.3129 | 128.5724 | 102.8014
4.6299 | 41.8837 | -2.4573 | 20.9418 | 33.847 | 26.8664 | 4.6559 | 93.0898 | -2.2911 | 46.5449 | 73.7865 | 58.2715 | 4.698 | 154.8855 | -2.0489 | 77.4428 | 128.7122 | 102.898
4.6324 | 41.9151 | -2.4572 | 20.9575 | 33.8227 | 26.8369 | 4.6569 | 93.1022 | -2.2917 | 46.5511 | 73.7728 | 58.2557 | 4.6991 | 154.7105 | -2.0494 | 77.3552 | 128.6248 | 102.8397
4.6344 | 41.8753 | -2.4575 | 20.9376 | 33.7329 | 26.7537 | 4.66 | 93.0843 | -2.2911 | 46.5421 | 73.7187 | 58.2047 | 4.7005 | 154.6364 | -2.0559 | 77.3182 | 128.6485 | 102.8757
4.6366 | 41.8961 | -2.4616 | 20.948 | 33.7987 | 26.8161 | 4.6625 | 93.2341 | -2.2903 | 46.6171 | 73.8186 | 58.2795 | 4.7025 | 154.5559 | -2.0561 | 77.2779 | 128.6782 | 102.9189
4.6402 | 41.8401 | -2.4641 | 20.9201 | 33.741 | 26.7677 | 4.6635 | 93.1218 | -2.292 | 46.5609 | 73.7576 | 58.2373 | 4.7045 | 154.4564 | -2.056 | 77.2282 | 128.6285 | 102.8857
4.6408 | 41.7585 | -2.465 | 20.8792 | 33.6803 | 26.7206 | 4.6648 | 93.1016 | -2.3031 | 46.5508 | 73.7587 | 58.2418 | 4.7058 | 154.5734 | -2.0559 | 77.2867 | 128.707 | 102.9447
4.6435 | 41.7799 | -2.4658 | 20.89 | 33.6111 | 26.6478 | 4.6675 | 93.0313 | -2.3031 | 46.5156 | 73.7186 | 58.2134 | 4.7071 | 154.3753 | -2.0558 | 77.1877 | 128.6379 | 102.9087
4.6438 | 41.7274 | -2.4655 | 20.8637 | 33.6348 | 26.6803 | 4.6687 | 93.0475 | -2.3045 | 46.5238 | 73.7619 | 58.2539 | 4.7091 | 154.3289 | -2.0553 | 77.1644 | 128.6246 | 102.9032
4.6451 | 41.7644 | -2.4657 | 20.8822 | 33.7333 | 26.7726 | 4.6709 | 92.9974 | -2.3041 | 46.4987 | 73.7468 | 58.2472 | 4.712 | 154.2713 | -2.0549 | 77.1357 | 128.6358 | 102.9239
4.6469 | 41.7485 | -2.4661 | 20.8743 | 33.7305 | 26.7724 | 4.6741 | 93.0742 | -2.3039 | 46.5371 | 73.7751 | 58.2628 | 4.7132 | 154.2115 | -2.0583 | 77.1058 | 128.6363 | 102.9344
4.6499 | 41.6968 | -2.4878 | 20.8484 | 33.717 | 26.7675 | 4.6751 | 93.1152 | -2.3046 | 46.5576 | 73.8157 | 58.2965 | 4.7152 | 154.3066 | -2.0593 | 77.1533 | 128.6439 | 102.9262
4.6505 | 41.6818 | -2.4882 | 20.8409 | 33.7496 | 26.8026 | 4.6777 | 93.1516 | -2.3084 | 46.5758 | 73.8794 | 58.3541 | 4.7169 | 154.3169 | -2.0631 | 77.1585 | 128.5795 | 102.86
4.6543 | 41.617 | -2.4882 | 20.8085 | 33.7322 | 26.796 | 4.6795 | 93.1212 | -2.3077 | 46.5606 | 73.804 | 58.2838 | 4.7184 | 154.373 | -2.0619 | 77.1865 | 128.5074 | 102.7786
4.6564 | 41.4583 | -2.4885 | 20.7292 | 33.6279 | 26.7181 | 4.6808 | 93.138 | -2.3084 | 46.569 | 73.8125 | 58.2895 | 4.7193 | 154.5188 | -2.0621 | 77.2594 | 128.5904 | 102.8372
4.6579 | 41.4951 | -2.489 | 20.7475 | 33.7013 | 26.7855 | 4.6828 | 93.1451 | -2.3081 | 46.5725 | 73.836 | 58.3119 | 4.7216 | 154.3617 | -2.0621 | 77.1809 | 128.5418 | 102.8149
4.6595 | 41.4367 | -2.489 | 20.7184 | 33.6771 | 26.771 | 4.6863 | 93.2401 | -2.3085 | 46.62 | 73.9086 | 58.3686 | 4.7225 | 154.4303 | -2.0628 | 77.2152 | 128.5862 | 102.8478
4.6622 | 41.3944 | -2.496 | 20.6972 | 33.5968 | 26.6977 | 4.6895 | 93.2361 | -2.3083 | 46.618 | 73.9016 | 58.3622 | 4.7247 | 154.4617 | -2.0613 | 77.2309 | 128.5817 | 102.8381
4.6622 | 41.3752 | -2.4965 | 20.6876 | 33.4972 | 26.6013 | 4.6889 | 93.5079 | -2.3088 | 46.754 | 74.0226 | 58.4379 | 4.7264 | 154.6546 | -2.061 | 77.3273 | 128.6882 | 102.9124
4.6645 | 41.3068 | -2.4965 | 20.6534 | 33.398 | 26.5136 | 4.6911 | 93.4672 | -2.3085 | 46.7336 | 74.0472 | 58.4693 | 4.7283 | 154.6887 | -2.0613 | 77.3443 | 128.7152 | 102.9338
4.6673 | 41.2761 | -2.4965 | 20.6381 | 33.4127 | 26.5333 | 4.693 | 93.4643 | -2.309 | 46.7321 | 74.0808 | 58.5034 | 4.7283 | 154.5892 | -2.0641 | 77.2946 | 128.7058 | 102.9409
4.6691 | 41.232 | -2.4961 | 20.616 | 33.4056 | 26.5336 | 4.6949 | 93.5402 | -2.3179 | 46.7701 | 74.0897 | 58.4997 | 4.732 | 154.1565 | -2.0676 | 77.0783 | 128.5098 | 102.8171
4.6705 | 41.2119 | -2.4961 | 20.6059 | 33.3405 | 26.4719 | 4.6975 | 93.4942 | -2.3174 | 46.7471 | 74.0767 | 58.4943 | 4.7331 | 154.1002 | -2.0688 | 77.0501 | 128.5618 | 102.8784
4.6741 | 41.3564 | -2.4965 | 20.6782 | 33.4328 | 26.5401 | 4.6993 | 93.4827 | -2.317 | 46.7413 | 74.0808 | 58.5004 | 4.735 | 154.0288 | -2.0694 | 77.0144 | 128.5562 | 102.8847
4.6741 | 41.3802 | -2.4965 | 20.6901 | 33.3697 | 26.473 | 4.702 | 93.4622 | -2.3202 | 46.7311 | 74.0509 | 58.4739 | 4.7366 | 154.0453 | -2.069 | 77.0226 | 128.4944 | 102.8202
4.6759 | 41.3504 | -2.496 | 20.6752 | 33.3648 | 26.473 | 4.7033 | 93.4069 | -2.3217 | 46.7035 | 74.0085 | 58.4407 | 4.7396 | 153.9017 | -2.0685 | 76.9509 | 128.4225 | 102.7722
4.6777 | 41.3585 | -2.4959 | 20.6792 | 33.4038 | 26.5107 | 4.7043 | 93.3194 | -2.3222 | 46.6597 | 73.9498 | 58.3965 | 4.741 | 154.0468 | -2.0686 | 77.0234 | 128.5151 | 102.8406
4.6808 | 41.361 | -2.4954 | 20.6805 | 33.455 | 26.5615 | 4.7061 | 92.9828 | -2.3232 | 46.4914 | 73.7766 | 58.2795 | 4.7418 | 154.0496 | -2.0689 | 77.0248 | 128.4865 | 102.8116
4.6818 | 41.3979 | -2.4965 | 20.6989 | 33.4685 | 26.5689 | 4.709 | 93.0319 | -2.3226 | 46.5159 | 73.7711 | 58.2658 | 4.7424 | 154.021 | -2.068 | 77.0105 | 128.4721 | 102.8019
4.6843 | 41.458 | -2.4959 | 20.729 | 33.4685 | 26.5589 | 4.7133 | 93.0079 | -2.3275 | 46.504 | 73.7596 | 58.2583 | 4.7446 | 153.6436 | -2.0685 | 76.8218 | 128.2235 | 102.6162
4.6864 | 41.5088 | -2.4954 | 20.7544 | 33.4589 | 26.5407 | 4.712 | 93.0896 | -2.3286 | 46.5448 | 73.8206 | 58.3057 | 4.7463 | 154.0467 | -2.068 | 77.0233 | 128.445 | 102.7705
4.6882 | 41.5167 | -2.4959 | 20.7583 | 33.4729 | 26.5534 | 4.7149 | 93.0452 | -2.3318 | 46.5226 | 73.8138 | 58.3062 | 4.7484 | 154.089 | -2.0689 | 77.0445 | 128.4462 | 102.7647
4.6901 | 41.4296 | -2.4959 | 20.7148 | 33.4744 | 26.5694 | 4.7164 | 93.0041 | -2.3389 | 46.5021 | 73.759 | 58.2583 | 4.7505 | 154.0944 | -2.069 | 77.0472 | 128.4289 | 102.7465
4.6923 | 41.4136 | -2.4961 | 20.7068 | 33.5113 | 26.6091 | 4.7174 | 92.907 | -2.3395 | 46.4535 | 73.7255 | 58.241 | 4.7521 | 154.1489 | -2.0687 | 77.0744 | 128.4861 | 102.7947
4.6932 | 41.4697 | -2.4967 | 20.7349 | 33.5595 | 26.6479 | 4.7191 | 92.88 | -2.3466 | 46.44 | 73.6478 | 58.1678 | 4.7539 | 154.3745 | -2.0687 | 77.1873 | 128.609 | 102.8799
4.696 | 41.463 | -2.496 | 20.7315 | 33.5611 | 26.6506 | 4.7212 | 92.8334 | -2.3478 | 46.4167 | 73.6397 | 58.1674 | 4.756 | 154.2853 | -2.0682 | 77.1426 | 128.5343 | 102.8201
4.6977 | 41.4855 | -2.4959 | 20.7427 | 33.5723 | 26.658 | 4.7231 | 92.6939 | -2.3466 | 46.3469 | 73.5848 | 58.1358 | 4.757 | 154.2171 | -2.071 | 77.1086 | 128.5205 | 102.8177
4.7001 | 41.4932 | -2.4955 | 20.7466 | 33.5911 | 26.6756 | 4.7265 | 92.6128 | -2.3471 | 46.3064 | 73.5393 | 58.1038 | 4.7578 | 154.1605 | -2.0795 | 77.0803 | 128.4932 | 102.7998
4.7013 | 41.4684 | -2.4958 | 20.7342 | 33.6237 | 26.7123 | 4.7287 | 92.5806 | -2.348 | 46.2903 | 73.4983 | 58.0682 | 4.7601 | 154.5475 | -2.0829 | 77.2737 | 128.757 | 102.9991
4.7033 | 41.4762 | -2.4962 | 20.7381 | 33.6877 | 26.775 | 4.7313 | 92.3333 | -2.3495 | 46.1666 | 73.3548 | 57.9659 | 4.7623 | 154.6062 | -2.0856 | 77.3031 | 128.7367 | 102.969
4.7051 | 41.4986 | -2.4961 | 20.7493 | 33.7339 | 26.8174 | 4.7316 | 92.2665 | -2.3492 | 46.1332 | 73.2813 | 57.9036 | 4.7632 | 154.599 | -2.0861 | 77.2995 | 128.7031 | 102.9366
4.7078 | 41.6916 | -2.4956 | 20.8458 | 33.8003 | 26.8517 | 4.7332 | 92.2454 | -2.349 | 46.1227 | 73.3008 | 57.9266 | 4.7655 | 154.5135 | -2.086 | 77.2568 | 128.6704 | 102.9181
4.7088 | 41.7001 | -2.496 | 20.8501 | 33.8146 | 26.8646 | 4.7349 | 92.3049 | -2.3493 | 46.1525 | 73.3256 | 57.9414 | 4.7669 | 154.3906 | -2.0866 | 77.1953 | 128.629 | 102.8972
4.7114 | 41.7121 | -2.4971 | 20.856 | 33.8407 | 26.8887 | 4.7376 | 92.3161 | -2.3485 | 46.1581 | 73.4061 | 58.0201 | 4.7687 | 154.3654 | -2.085 | 77.1827 | 128.5862 | 102.8586
4.7127 | 41.6779 | -2.4965 | 20.839 | 33.8186 | 26.8723 | 4.7385 | 92.3673 | -2.3485 | 46.1837 | 73.3967 | 58.0021 | 4.7702 | 154.4805 | -2.0858 | 77.2403 | 128.7039 | 102.9571
4.7157 | 41.6711 | -2.4955 | 20.8356 | 33.84 | 26.8949 | 4.7413 | 92.5545 | -2.3479 | 46.2772 | 73.4952 | 58.0695 | 4.7715 | 154.5472 | -2.0874 | 77.2736 | 128.7274 | 102.9695
4.7171 | 41.727 | -2.4957 | 20.8635 | 33.848 | 26.8935 | 4.7439 | 92.6416 | -2.3477 | 46.3208 | 73.5337 | 58.0935 | 4.7737 | 154.5553 | -2.0888 | 77.2776 | 128.7316 | 102.9724
4.7191 | 41.6825 | -2.4962 | 20.8412 | 33.8258 | 26.8787 | 4.7443 | 92.6519 | -2.3521 | 46.326 | 73.5094 | 58.0674 | 4.7747 | 154.5229 | -2.0901 | 77.2614 | 128.7055 | 102.9517
4.7211 | 41.6714 | -2.4961 | 20.8357 | 33.7703 | 26.825 | 4.7478 | 92.6142 | -2.3518 | 46.3071 | 73.5055 | 58.0698 | 4.7762 | 154.4962 | -2.09 | 77.2481 | 128.6922 | 102.9428
4.7231 | 41.6271 | -2.4958 | 20.8136 | 33.6931 | 26.7552 | 4.7477 | 92.6139 | -2.3523 | 46.307 | 73.5404 | 58.1048 | 4.7788 | 154.4015 | -2.0892 | 77.2007 | 128.6947 | 102.9611
4.7243 | 41.5977 | -2.4957 | 20.7989 | 33.6584 | 26.7254 | 4.7497 | 92.6355 | -2.3518 | 46.3177 | 73.5761 | 58.1369 | 4.7809 | 154.3595 | -2.089 | 77.1797 | 128.7137 | 102.9871
4.7255 | 41.5824 | -2.4961 | 20.7912 | 33.6008 | 26.6704 | 4.7512 | 92.6049 | -2.3517 | 46.3025 | 73.5309 | 58.0967 | 4.7826 | 154.5324 | -2.0892 | 77.2662 | 128.7802 | 103.0248
4.7276 | 41.5807 | -2.4962 | 20.7904 | 33.5849 | 26.6548 | 4.7535 | 92.5873 | -2.3522 | 46.2936 | 73.5471 | 58.1159 | 4.7841 | 154.5446 | -2.0887 | 77.2723 | 128.8462 | 103.0888
4.7294 | 41.6745 | -2.4957 | 20.8372 | 33.6368 | 26.691 | 4.7571 | 92.6406 | -2.351 | 46.3203 | 73.6036 | 58.1635 | 4.7851 | 154.4926 | -2.0902 | 77.2463 | 128.7404 | 102.9916
4.732 | 41.7009 | -2.496 | 20.8505 | 33.61 | 26.6599 | 4.7588 | 92.6714 | -2.3512 | 46.3357 | 73.604 | 58.1588 | 4.7873 | 154.1514 | -2.0922 | 77.0757 | 128.54 | 102.8481
4.7351 | 41.7461 | -2.4955 | 20.873 | 33.6575 | 26.6999 | 4.7603 | 92.5598 | -2.3515 | 46.2799 | 73.5533 | 58.1266 | 4.7879 | 154.0674 | -2.0968 | 77.0337 | 128.4986 | 102.8207
4.7361 | 41.7879 | -2.4962 | 20.8939 | 33.6335 | 26.6689 | 4.7615 | 92.5073 | -2.3556 | 46.2537 | 73.5375 | 58.1196 | 4.7902 | 154.0046 | -2.0976 | 77.0023 | 128.4872 | 102.8198
4.7374 | 41.8155 | -2.4959 | 20.9077 | 33.6873 | 26.718 | 4.7631 | 92.5236 | -2.3565 | 46.2618 | 73.5607 | 58.1401 | 4.7923 | 153.9726 | -2.097 | 76.9863 | 128.4912 | 102.8291
4.7389 | 41.894 | -2.4994 | 20.947 | 33.7319 | 26.7496 | 4.7641 | 92.6218 | -2.3569 | 46.3109 | 73.6199 | 58.1829 | 4.7933 | 154.033 | -2.0967 | 77.0165 | 128.4514 | 102.7792
4.7406 | 41.8564 | -2.5091 | 20.9282 | 33.8392 | 26.8631 | 4.7666 | 92.5624 | -2.3675 | 46.2812 | 73.5513 | 58.1243 | 4.7961 | 154.1098 | -2.0959 | 77.0549 | 128.4296 | 102.7447
4.7428 | 41.7834 | -2.509 | 20.8917 | 33.8727 | 26.9088 | 4.7691 | 92.4784 | -2.3791 | 46.2392 | 73.5156 | 58.1026 | 4.7976 | 154.044 | -2.0966 | 77.022 | 128.3968 | 102.7228
4.7445 | 41.8056 | -2.5097 | 20.9028 | 33.8239 | 26.8563 | 4.7714 | 92.3518 | -2.3791 | 46.1759 | 73.4323 | 58.0404 | 4.799 | 153.9982 | -2.0965 | 76.9991 | 128.3539 | 102.6875
4.7459 | 41.7523 | -2.5097 | 20.8761 | 33.7622 | 26.8035 | 4.7735 | 92.2828 | -2.3786 | 46.1414 | 73.4078 | 58.0273 | 4.8007 | 153.9445 | -2.0985 | 76.9722 | 128.3873 | 102.7299
4.7482 | 41.7267 | -2.5097 | 20.8634 | 33.7194 | 26.765 | 4.7794 | 92.2088 | -2.3781 | 46.1044 | 73.3457 | 57.9776 | 4.8015 | 154.0922 | -2.1008 | 77.0461 | 128.4614 | 102.7794
4.7502 | 41.6493 | -2.5092 | 20.8246 | 33.7207 | 26.7791 | 4.782 | 92.2002 | -2.3786 | 46.1001 | 73.3765 | 58.0098 | 4.8039 | 154.1174 | -2.1 | 77.0587 | 128.4839 | 102.7977
4.7518 | 41.6909 | -2.5089 | 20.8454 | 33.7164 | 26.768 | 4.7841 | 92.1836 | -2.3781 | 46.0918 | 73.3531 | 57.9892 | 4.8057 | 154.0757 | -2.1 | 77.0378 | 128.433 | 102.7538
4.7529 | 41.6853 | -2.5088 | 20.8426 | 33.7036 | 26.7561 | 4.7863 | 92.2331 | -2.3779 | 46.1165 | 73.3729 | 58.0007 | 4.8078 | 154.0426 | -2.1001 | 77.0213 | 128.4065 | 102.7328
4.7545 | 41.6363 | -2.5097 | 20.8181 | 33.7042 | 26.7648 | 4.7877 | 92.2028 | -2.3778 | 46.1014 | 73.3377 | 57.9706 | 4.8099 | 154.0623 | -2.1001 | 77.0311 | 128.4864 | 102.8093
4.7572 | 41.5866 | -2.5098 | 20.7933 | 33.5444 | 26.6133 | 4.7899 | 92.2856 | -2.3777 | 46.1428 | 73.3891 | 58.0082 | 4.8114 | 154.1111 | -2.1006 | 77.0556 | 128.5108 | 102.8256
4.7586 | 41.6754 | -2.5107 | 20.8377 | 33.5389 | 26.593 | 4.7918 | 92.4207 | -2.3781 | 46.2103 | 73.4417 | 58.0382 | 4.8126 | 154.133 | -2.1005 | 77.0665 | 128.5117 | 102.8229
4.7625 | 41.6488 | -2.5101 | 20.8244 | 33.5805 | 26.639 | 4.7942 | 92.5555 | -2.3781 | 46.2777 | 73.5091 | 58.0832 | 4.8143 | 154.0196 | -2.1007 | 77.0098 | 128.4351 | 102.7651
4.7641 | 41.6997 | -2.5103 | 20.8499 | 33.621 | 26.6711 | 4.7959 | 92.5484 | -2.3781 | 46.2742 | 73.5156 | 58.0908 | 4.8163 | 153.9684 | -2.1003 | 76.9842 | 128.4694 | 102.808
4.7654 | 41.6799 | -2.5096 | 20.84 | 33.661 | 26.7144 | 4.7982 | 92.0984 | -2.3781 | 46.0492 | 73.3005 | 57.9508 | 4.8185 | 154.049 | -2.1009 | 77.0245 | 128.5698 | 102.895
4.7663 | 41.6647 | -2.5103 | 20.8324 | 33.6135 | 26.6694 | 4.7993 | 92.0733 | -2.3779 | 46.0366 | 73.268 | 57.9224 | 4.8192 | 154.1572 | -2.1011 | 77.0786 | 128.5839 | 102.8911
4.7688 | 41.6532 | -2.5105 | 20.8266 | 33.6328 | 26.6906 | 4.8016 | 92.0748 | -2.3783 | 46.0374 | 73.2738 | 57.928 | 4.8221 | 154.184 | -2.1018 | 77.092 | 128.6674 | 102.9701
4.77 | 41.6473 | -2.5113 | 20.8236 | 33.6349 | 26.6937 | 4.8029 | 92.13 | -2.3784 | 46.065 | 73.3314 | 57.9764 | 4.8234 | 154.2584 | -2.1114 | 77.1292 | 128.7057 | 102.9959
4.7715 | 41.6415 | -2.5109 | 20.8207 | 33.677 | 26.7367 | 4.8048 | 92.1562 | -2.3781 | 46.0781 | 73.3494 | 57.9901 | 4.8259 | 154.2425 | -2.1123 | 77.1213 | 128.6878 | 102.9808
4.774 | 41.668 | -2.511 | 20.834 | 33.7352 | 26.7906 | 4.807 | 92.1437 | -2.3782 | 46.0719 | 73.3582 | 58.0009 | 4.8275 | 154.3299 | -2.1124 | 77.165 | 128.7216 | 102.9999
4.7768 | 41.6514 | -2.5113 | 20.8257 | 33.767 | 26.8251 | 4.81 | 92.126 | -2.3776 | 46.063 | 73.3493 | 57.995 | 4.8282 | 154.2807 | -2.1125 | 77.1403 | 128.7369 | 103.0235
4.7787 | 41.7205 | -2.5136 | 20.8602 | 33.8568 | 26.9034 | 4.8109 | 92.1468 | -2.3799 | 46.0734 | 73.37 | 58.0122 | 4.8306 | 154.253 | -2.1119 | 77.1265 | 128.723 | 103.0142
4.7804 | 41.7048 | -2.5138 | 20.8524 | 33.864 | 26.9132 | 4.8129 | 92.171 | -2.382 | 46.0855 | 73.3623 | 58.0004 | 4.8315 | 154.2517 | -2.1116 | 77.1259 | 128.6024 | 102.8937
4.7822 | 41.7034 | -2.5137 | 20.8517 | 33.8683 | 26.9177 | 4.816 | 92.5891 | -2.3832 | 46.2946 | 73.5615 | 58.13 | 4.8346 | 154.2409 | -2.1115 | 77.1205 | 128.597 | 102.8901
4.7835 | 41.6642 | -2.5143 | 20.8321 | 33.8737 | 26.9297 | 4.8167 | 92.3429 | -2.3866 | 46.1715 | 73.4638 | 58.0733 | 4.8363 | 154.1138 | -2.1113 | 77.0569 | 128.5634 | 102.8777
4.7864 | 41.6812 | -2.5133 | 20.8406 | 33.8721 | 26.9252 | 4.8182 | 92.2747 | -2.3863 | 46.1373 | 73.4246 | 58.0455 | 4.8375 | 154.0526 | -2.1124 | 77.0263 | 128.4829 | 102.8075
4.789 | 41.6532 | -2.5206 | 20.8266 | 33.8189 | 26.8767 | 4.8189 | 92.1455 | -2.3861 | 46.0728 | 73.34 | 57.9824 | 4.8396 | 154.0014 | -2.1154 | 77.0007 | 128.4576 | 102.7907
4.7912 | 41.6418 | -2.5213 | 20.8209 | 33.7733 | 26.833 | 4.8211 | 92.0427 | -2.3863 | 46.0213 | 73.3086 | 57.9681 | 4.841 | 154.1004 | -2.1177 | 77.0502 | 128.4974 | 102.814
4.7929 | 41.6546 | -2.5214 | 20.8273 | 33.7747 | 26.8323 | 4.8242 | 92.0291 | -2.3862 | 46.0146 | 73.3318 | 57.9936 | 4.8418 | 154.0315 | -2.1181 | 77.0157 | 128.443 | 102.771
4.7952 | 41.6861 | -2.5215 | 20.843 | 33.7254 | 26.7778 | 4.8255 | 92.0206 | -2.3889 | 46.0103 | 73.3478 | 58.0111 | 4.8423 | 153.9593 | -2.1178 | 76.9797 | 128.3869 | 102.727
4.7966 | 41.6184 | -2.5217 | 20.8092 | 33.6116 | 26.6752 | 4.8272 | 91.9772 | -2.3928 | 45.9886 | 73.3316 | 58.002 | 4.8453 | 153.8722 | -2.1179 | 76.9361 | 128.3833 | 102.7379
4.7985 | 41.5695 | -2.5215 | 20.7848 | 33.5872 | 26.6589 | 4.8311 | 91.9323 | -2.3949 | 45.9661 | 73.3094 | 57.9873 | 4.8473 | 153.7889 | -2.1168 | 76.8944 | 128.4015 | 102.77
4.799 | 41.5737 | -2.5219 | 20.7868 | 33.5943 | 26.6653 | 4.8315 | 91.7527 | -2.399 | 45.8763 | 73.27 | 57.9779 | 4.8489 | 153.6879 | -2.1185 | 76.8439 | 128.3712 | 102.7566
4.8022 | 41.6236 | -2.5214 | 20.8118 | 33.6092 | 26.6719 | 4.8331 | 92.0027 | -2.3987 | 46.0014 | 73.34 | 58.0062 | 4.851 | 153.6521 | -2.1173 | 76.8261 | 128.3532 | 102.7445
4.8047 | 41.5884 | -2.521 | 20.7942 | 33.5816 | 26.6502 | 4.8349 | 92.0095 | -2.3991 | 46.0047 | 73.3484 | 58.0135 | 4.8519 | 153.6464 | -2.1168 | 76.8232 | 128.3303 | 102.7225
4.8062 | 41.6109 | -2.5215 | 20.8054 | 33.6528 | 26.7177 | 4.8381 | 92.0054 | -2.399 | 46.0027 | 73.3564 | 58.0221 | 4.8547 | 153.5142 | -2.1188 | 76.7571 | 128.2844 | 102.6987
4.8091 | 41.6563 | -2.5209 | 20.8281 | 33.6755 | 26.7328 | 4.8396 | 92.0548 | -2.4 | 46.0274 | 73.3362 | 57.9937 | 4.8553 | 153.4746 | -2.1222 | 76.7373 | 128.295 | 102.7159
4.8108 | 41.6928 | -2.5212 | 20.8464 | 33.6638 | 26.715 | 4.8415 | 92.0666 | -2.4001 | 46.0333 | 73.3121 | 57.9677 | 4.8572 | 153.3078 | -2.123 | 76.6539 | 128.2117 | 102.6604
4.812 | 41.6965 | -2.5216 | 20.8482 | 33.7507 | 26.8012 | 4.8437 | 91.9961 | -2.4072 | 45.9981 | 73.2677 | 57.935 | 4.8592 | 153.2131 | -2.1232 | 76.6066 | 128.1644 | 102.6288
4.8136 | 41.6668 | -2.5214 | 20.8334 | 33.7858 | 26.8413 | 4.8445 | 91.6487 | -2.4066 | 45.8243 | 73.1139 | 57.8391 | 4.8623 | 153.3215 | -2.1231 | 76.6608 | 128.1785 | 102.625
4.8147 | 41.6802 | -2.5214 | 20.8401 | 33.7725 | 26.8258 | 4.8467 | 91.5038 | -2.4121 | 45.7519 | 73.002 | 57.7514 | 4.863 | 153.4532 | -2.1233 | 76.7266 | 128.2844 | 102.7089
4.8179 | 41.6967 | -2.5212 | 20.8484 | 33.7657 | 26.8163 | 4.8491 | 91.6477 | -2.4123 | 45.8239 | 72.999 | 57.7244 | 4.8649 | 153.5134 | -2.122 | 76.7567 | 128.2543 | 102.6688
4.8192 | 41.7429 | -2.522 | 20.8714 | 33.7389 | 26.7818 | 4.8508 | 91.674 | -2.4122 | 45.837 | 73.0222 | 57.7432 | 4.8664 | 153.4695 | -2.124 | 76.7347 | 128.2526 | 102.6744
4.8209 | 41.727 | -2.523 | 20.8635 | 33.7211 | 26.7666 | 4.8523 | 91.6813 | -2.4125 | 45.8407 | 73.0059 | 57.7256 | 4.8688 | 153.4924 | -2.1281 | 76.7462 | 128.2645 | 102.6825
4.8231 | 41.6636 | -2.5229 | 20.8318 | 33.6144 | 26.6704 | 4.8547 | 91.712 | -2.4118 | 45.856 | 72.9861 | 57.7008 | 4.8705 | 153.6012 | -2.1297 | 76.8006 | 128.3091 | 102.7089
4.8246 | 41.6814 | -2.5228 | 20.8407 | 33.6533 | 26.7064 | 4.8566 | 91.6811 | -2.4116 | 45.8406 | 73.0106 | 57.7305 | 4.8718 | 153.4615 | -2.1289 | 76.7308 | 128.2192 | 102.6423
4.827 | 41.6654 | -2.5226 | 20.8327 | 33.6902 | 26.746 | 4.8583 | 91.6794 | -2.4111 | 45.8397 | 73.0097 | 57.7298 | 4.8732 | 153.4302 | -2.1289 | 76.7151 | 128.1835 | 102.6118
4.8281 | 41.6259 | -2.5245 | 20.813 | 33.6257 | 26.6881 | 4.8633 | 91.6725 | -2.4113 | 45.8362 | 73.0063 | 57.7276 | 4.8755 | 153.3586 | -2.1291 | 76.6793 | 128.1377 | 102.578
4.8312 | 41.6562 | -2.5263 | 20.8281 | 33.6161 | 26.6734 | 4.8624 | 92.1234 | -2.4192 | 46.0617 | 73.2426 | 57.8887 | 4.8777 | 153.3174 | -2.1283 | 76.6587 | 128.127 | 102.5742
4.8332 | 41.6829 | -2.527 | 20.8414 | 33.6045 | 26.6573 | 4.8652 | 92.1694 | -2.4224 | 46.0847 | 73.296 | 57.9344 | 4.8792 | 153.2558 | -2.1293 | 76.6279 | 128.0664 | 102.5238
4.8353 | 41.6671 | -2.5266 | 20.8336 | 33.6265 | 26.682 | 4.867 | 92.1573 | -2.4226 | 46.0787 | 73.31 | 57.9504 | 4.8802 | 153.0487 | -2.1294 | 76.5244 | 128.0529 | 102.5447
4.837 | 41.4807 | -2.5267 | 20.7403 | 33.5383 | 26.6249 | 4.8677 | 92.0953 | -2.422 | 46.0476 | 73.2839 | 57.9347 | 4.8832 | 152.9863 | -2.1289 | 76.4932 | 127.9716 | 102.4739
4.8389 | 41.4554 | -2.5269 | 20.7277 | 33.5207 | 26.6115 | 4.8695 | 91.9792 | -2.4215 | 45.9896 | 73.2258 | 57.896 | 4.8841 | 153.0661 | -2.1286 | 76.533 | 128.1014 | 102.5904
4.8398 | 41.5782 | -2.5264 | 20.7891 | 33.577 | 26.6473 | 4.8709 | 91.9059 | -2.4219 | 45.953 | 73.1992 | 57.8816 | 4.8849 | 152.94 | -2.1291 | 76.47 | 128.0484 | 102.5584
4.842 | 41.5755 | -2.5297 | 20.7877 | 33.5511 | 26.6218 | 4.8733 | 91.9231 | -2.4203 | 45.9615 | 73.1876 | 57.8671 | 4.8873 | 152.873 | -2.1292 | 76.4365 | 128.075 | 102.5961
4.8442 | 41.5632 | -2.5333 | 20.7816 | 33.5303 | 26.6031 | 4.8743 | 91.8645 | -2.4205 | 45.9322 | 73.1783 | 57.8676 | 4.8892 | 152.7641 | -2.1295 | 76.3821 | 128.0506 | 102.5899
4.8447 | 41.552 | -2.5373 | 20.776 | 33.5552 | 26.6298 | 4.8782 | 91.8214 | -2.4205 | 45.9107 | 73.1418 | 57.8382 | 4.8914 | 152.8603 | -2.1292 | 76.4302 | 128.1686 | 102.6919
4.8479 | 41.5399 | -2.5376 | 20.7699 | 33.5542 | 26.6308 | 4.8786 | 91.4876 | -2.4215 | 45.7438 | 72.955 | 57.7071 | 4.8926 | 152.8962 | -2.1292 | 76.4481 | 128.1666 | 102.6839
4.8494 | 41.496 | -2.5377 | 20.748 | 33.5572 | 26.6412 | 4.8814 | 91.575 | -2.4206 | 45.7875 | 73.0086 | 57.7461 | 4.8959 | 152.7793 | -2.1297 | 76.3897 | 128.0982 | 102.635
4.851 | 41.4996 | -2.5375 | 20.7498 | 33.559 | 26.6424 | 4.883 | 91.5924 | -2.4199 | 45.7962 | 73.0272 | 57.7618 | 4.8962 | 152.7946 | -2.1355 | 76.3973 | 128.0664 | 102.6007
4.8527 | 41.6548 | -2.5376 | 20.8274 | 33.6766 | 26.7341 | 4.8847 | 91.6228 | -2.4206 | 45.8114 | 73.0525 | 57.782 | 4.8985 | 152.7283 | -2.1388 | 76.3641 | 128.0537 | 102.599
4.8544 | 41.7055 | -2.5381 | 20.8527 | 33.717 | 26.7661 | 4.8863 | 91.7444 | -2.4203 | 45.8722 | 73.1383 | 57.8476 | 4.8996 | 152.563 | -2.1396 | 76.2815 | 127.9211 | 102.4939
4.8574 | 41.7032 | -2.5377 | 20.8516 | 33.7708 | 26.8203 | 4.8884 | 91.8275 | -2.4198 | 45.9137 | 73.2148 | 57.9102 | 4.9014 | 152.3257 | -2.1399 | 76.1628 | 127.7325 | 102.3449
4.859 | 41.6309 | -2.5374 | 20.8154 | 33.7046 | 26.7662 | 4.8918 | 91.8363 | -2.4209 | 45.9182 | 73.2043 | 57.8983 | 4.904 | 152.1831 | -2.1394 | 76.0916 | 127.6012 | 102.2373
4.86 | 41.6158 | -2.5375 | 20.8079 | 33.7221 | 26.7861 | 4.8914 | 91.6332 | -2.4203 | 45.8166 | 73.1127 | 57.8405 | 4.9057 | 152.2137 | -2.139 | 76.1069 | 127.6564 | 102.2875
4.8624 | 41.609 | -2.538 | 20.8045 | 33.6988 | 26.7639 | 4.8945 | 91.4954 | -2.4213 | 45.7477 | 73.0489 | 57.7996 | 4.9075 | 152.2812 | -2.1393 | 76.1406 | 127.6902 | 102.31
4.8644 | 41.584 | -2.5371 | 20.792 | 33.7261 | 26.7955 | 4.8964 | 91.6822 | -2.422 | 45.8411 | 73.1124 | 57.832 | 4.9092 | 152.2161 | -2.1391 | 76.1081 | 127.6976 | 102.3283
4.8658 | 41.6208 | -2.5373 | 20.8104 | 33.7246 | 26.7878 | 4.8976 | 91.6474 | -2.422 | 45.8237 | 73.11 | 57.8354 | 4.9113 | 152.1552 | -2.139 | 76.0776 | 127.6972 | 102.338
4.8675 | 41.681 | -2.5378 | 20.8405 | 33.7597 | 26.8129 | 4.8987 | 91.6597 | -2.4227 | 45.8298 | 73.1162 | 57.8396 | 4.9136 | 152.2835 | -2.1393 | 76.1417 | 127.7713 | 102.3908
4.8692 | 41.6702 | -2.5378 | 20.8351 | 33.7043 | 26.7593 | 4.8999 | 91.6539 | -2.422 | 45.8269 | 73.1182 | 57.8426 | 4.9152 | 152.3327 | -2.1428 | 76.1664 | 127.7764 | 102.3876
4.8722 | 41.6345 | -2.5379 | 20.8173 | 33.7415 | 26.8024 | 4.9032 | 91.6184 | -2.4254 | 45.8092 | 73.0909 | 57.8211 | 4.917 | 152.2747 | -2.1443 | 76.1373 | 127.7775 | 102.3984
4.8727 | 41.6246 | -2.538 | 20.8123 | 33.7316 | 26.7941 | 4.9103 | 91.7216 | -2.4272 | 45.8608 | 73.1126 | 57.8257 | 4.9185 | 152.4584 | -2.1437 | 76.2292 | 127.9393 | 102.5296
4.8751 | 41.6752 | -2.5371 | 20.8376 | 33.7718 | 26.8259 | 4.9071 | 92.0706 | -2.4293 | 46.0353 | 73.3174 | 57.9723 | 4.9213 | 152.5817 | -2.1436 | 76.2909 | 128.001 | 102.5707
4.8764 | 41.6787 | -2.5378 | 20.8394 | 33.6986 | 26.7521 | 4.9102 | 92.1614 | -2.4294 | 46.0807 | 73.3328 | 57.9726 | 4.923 | 152.6171 | -2.1431 | 76.3085 | 127.9586 | 102.5224
4.8781 | 41.6867 | -2.5382 | 20.8434 | 33.7126 | 26.7649 | 4.9116 | 92.3299 | -2.4301 | 46.1649 | 73.4171 | 58.0288 | 4.924 | 152.4952 | -2.1437 | 76.2476 | 127.8777 | 102.4618
4.88 | 41.7943 | -2.5383 | 20.8972 | 33.7264 | 26.7607 | 4.9131 | 92.3376 | -2.4298 | 46.1688 | 73.426 | 58.0364 | 4.9258 | 152.4404 | -2.1429 | 76.2202 | 127.7902 | 102.3835
4.8826 | 41.8114 | -2.5378 | 20.9057 | 33.7749 | 26.8064 | 4.9138 | 92.3649 | -2.4301 | 46.1825 | 73.4396 | 58.0455 | 4.9277 | 152.4361 | -2.1433 | 76.2181 | 127.7481 | 102.3421
4.8842 | 41.7051 | -2.5399 | 20.8525 | 33.717 | 26.7662 | 4.9161 | 92.3194 | -2.4299 | 46.1597 | 73.3969 | 58.0103 | 4.9294 | 152.3205 | -2.1454 | 76.1603 | 127.6705 | 102.2838
4.8865 | 41.7598 | -2.5411 | 20.8799 | 33.7845 | 26.8245 | 4.9192 | 92.4054 | -2.4299 | 46.2027 | 73.3949 | 57.994 | 4.9312 | 152.2849 | -2.1443 | 76.1425 | 127.6826 | 102.3018
4.8877 | 41.8472 | -2.547 | 20.9236 | 33.7889 | 26.8143 | 4.9196 | 92.2577 | -2.43 | 46.1288 | 73.331 | 57.9547 | 4.933 | 152.2427 | -2.1448 | 76.1214 | 127.6416 | 102.2678
4.8905 | 41.8065 | -2.5487 | 20.9033 | 33.7187 | 26.751 | 4.9219 | 92.0961 | -2.4324 | 46.0481 | 73.2905 | 57.9411 | 4.9353 | 152.1275 | -2.1456 | 76.0638 | 127.5941 | 102.2395
4.8912 | 41.7865 | -2.5502 | 20.8933 | 33.7739 | 26.8095 | 4.9226 | 91.663 | -2.4328 | 45.8315 | 73.064 | 57.7868 | 4.9367 | 152.1918 | -2.1455 | 76.0959 | 127.5962 | 102.2309
4.8924 | 41.7806 | -2.5509 | 20.8903 | 33.756 | 26.7926 | 4.925 | 91.7741 | -2.4323 | 45.887 | 73.1595 | 57.8638 | 4.9394 | 152.133 | -2.1462 | 76.0665 | 127.5469 | 102.1914
4.8949 | 41.8024 | -2.5508 | 20.9012 | 33.7919 | 26.8248 | 4.9261 | 91.8504 | -2.436 | 45.9252 | 73.198 | 57.8896 | 4.9404 | 152.1362 | -2.146 | 76.0681 | 127.5885 | 102.2324
4.8974 | 41.7197 | -2.5511 | 20.8598 | 33.7256 | 26.7723 | 4.928 | 91.8273 | -2.438 | 45.9137 | 73.2117 | 57.9072 | 4.9433 | 151.8837 | -2.1455 | 75.9419 | 127.4522 | 102.1382
4.8995 | 41.7419 | -2.5507 | 20.871 | 33.7316 | 26.7747 | 4.9322 | 91.8076 | -2.438 | 45.9038 | 73.1918 | 57.8906 | 4.9453 | 151.7175 | -2.1458 | 75.8588 | 127.3991 | 102.1128
4.9027 | 41.8055 | -2.5516 | 20.9027 | 33.7085 | 26.7409 | 4.9318 | 91.8601 | -2.4381 | 45.9301 | 73.2381 | 57.9281 | 4.9464 | 151.6817 | -2.146 | 75.8409 | 127.3812 | 102.1009
4.9033 | 41.7104 | -2.5509 | 20.8552 | 33.6959 | 26.7442 | 4.9337 | 91.7582 | -2.4379 | 45.8791 | 73.2071 | 57.9141 | 4.9472 | 151.6614 | -2.1457 | 75.8307 | 127.391 | 102.1141
4.9057 | 41.6848 | -2.5508 | 20.8424 | 33.6931 | 26.7456 | 4.9368 | 91.8808 | -2.4456 | 45.9404 | 73.2743 | 57.9608 | 4.9492 | 151.5254 | -2.1449 | 75.7627 | 127.2829 | 102.0287
4.907 | 41.7217 | -2.5511 | 20.8608 | 33.7415 | 26.7879 | 4.9381 | 91.9409 | -2.4456 | 45.9704 | 73.2543 | 57.9309 | 4.9512 | 151.4444 | -2.1455 | 75.7222 | 127.2325 | 101.9918
4.9089 | 41.7012 | -2.5507 | 20.8506 | 33.7063 | 26.7561 | 4.9398 | 92.0333 | -2.4458 | 46.0167 | 73.3106 | 57.9717 | 4.953 | 151.4362 | -2.1456 | 75.7181 | 127.2584 | 102.019
4.9105 | 41.7188 | -2.5514 | 20.8594 | 33.7401 | 26.787 | 4.9421 | 92.078 | -2.4456 | 46.039 | 73.3129 | 57.9666 | 4.9558 | 151.3336 | -2.1469 | 75.6668 | 127.2773 | 102.055
4.9143 | 41.7962 | -2.5517 | 20.8981 | 33.7689 | 26.8029 | 4.9426 | 91.7552 | -2.4448 | 45.8776 | 73.1514 | 57.8589 | 4.9573 | 151.2668 | -2.1519 | 75.6334 | 127.2244 | 102.0133
4.9153 | 41.8797 | -2.5551 | 20.9399 | 33.856 | 26.8761 | 4.9439 | 91.7338 | -2.4458 | 45.8669 | 73.1058 | 57.8169 | 4.9603 | 151.331 | -2.1528 | 75.6655 | 127.2766 | 102.0548
4.9177 | 41.7466 | -2.5659 | 20.8733 | 33.8157 | 26.8579 | 4.9467 | 91.688 | -2.445 | 45.844 | 73.0828 | 57.8015 | 4.9611 | 151.439 | -2.1527 | 75.7195 | 127.2806 | 102.0408
4.9195 | 41.7688 | -2.5661 | 20.8844 | 33.8868 | 26.9253 | 4.9489 | 91.7316 | -2.4463 | 45.8658 | 73.0898 | 57.8012 | 4.9628 | 151.3224 | -2.1521 | 75.6612 | 127.2022 | 101.9818
4.9209 | 41.834 | -2.566 | 20.917 | 33.8344 | 26.8621 | 4.9527 | 91.8647 | -2.4455 | 45.9324 | 73.1663 | 57.8555 | 4.9653 | 151.174 | -2.1526 | 75.587 | 127.0881 | 101.8924
4.9228 | 41.7991 | -2.5667 | 20.8996 | 33.847 | 26.8805 | 4.9529 | 91.7908 | -2.4486 | 45.8954 | 73.1447 | 57.8462 | 4.967 | 151.3377 | -2.1524 | 75.6689 | 127.2499 | 102.027
4.9239 | 41.7698 | -2.5668 | 20.8849 | 33.8374 | 26.8757 | 4.9545 | 91.6365 | -2.4492 | 45.8182 | 73.0825 | 57.8098 | 4.9701 | 151.4793 | -2.1523 | 75.7397 | 127.3607 | 102.1142
4.928 | 41.7952 | -2.5662 | 20.8976 | 33.91 | 26.9441 | 4.9571 | 91.5907 | -2.4487 | 45.7953 | 73.0796 | 57.8145 | 4.9712 | 151.3105 | -2.1523 | 75.6553 | 127.2663 | 102.0479
4.9297 | 41.7843 | -2.5665 | 20.8921 | 33.9346 | 26.9705 | 4.9581 | 91.6032 | -2.4492 | 45.8016 | 73.1009 | 57.8337 | 4.9734 | 151.2597 | -2.1515 | 75.6298 | 127.2708 | 102.0609
4.9322 | 41.7067 | -2.5659 | 20.8533 | 33.8957 | 26.9446 | 4.9606 | 91.8708 | -2.4487 | 45.9354 | 73.2346 | 57.9228 | 4.9754 | 151.1364 | -2.1519 | 75.5682 | 127.1692 | 101.9798
4.9334 | 41.6245 | -2.568 | 20.8123 | 33.8499 | 26.9124 | 4.9625 | 91.8627 | -2.4498 | 45.9313 | 73.2407 | 57.9303 | 4.9766 | 151.2447 | -2.151 | 75.6223 | 127.2232 | 102.0158
4.9345 | 41.6804 | -2.5683 | 20.8402 | 33.8128 | 26.8661 | 4.9642 | 91.6884 | -2.4514 | 45.8442 | 73.1638 | 57.8824 | 4.9777 | 151.1275 | -2.1516 | 75.5638 | 127.1948 | 102.0068
4.9359 | 41.6272 | -2.5682 | 20.8136 | 33.7712 | 26.8334 | 4.9661 | 91.572 | -2.4515 | 45.786 | 73.0906 | 57.8286 | 4.9808 | 151.1177 | -2.1509 | 75.5588 | 127.1897 | 102.0035
4.9386 | 41.6008 | -2.57 | 20.8004 | 33.7632 | 26.8298 | 4.9678 | 91.4633 | -2.4541 | 45.7317 | 73.0315 | 57.7876 | 4.9828 | 151.1644 | -2.1521 | 75.5822 | 127.2032 | 102.0092
4.9398 | 41.7309 | -2.5754 | 20.8655 | 33.7689 | 26.8138 | 4.9692 | 91.563 | -2.4575 | 45.7815 | 73.0467 | 57.7862 | 4.9856 | 151.1075 | -2.1515 | 75.5537 | 127.1347 | 101.9501
4.9428 | 41.7092 | -2.5766 | 20.8546 | 33.7032 | 26.7517 | 4.973 | 91.6671 | -2.4576 | 45.8335 | 73.0838 | 57.8059 | 4.9869 | 151.0866 | -2.1546 | 75.5433 | 127.0946 | 101.9135
4.9438 | 41.7652 | -2.5768 | 20.8826 | 33.6762 | 26.7153 | 4.9747 | 91.7753 | -2.4618 | 45.8877 | 73.1184 | 57.8225 | 4.9886 | 150.7822 | -2.1624 | 75.3911 | 126.9433 | 101.8129
4.9463 | 41.7537 | -2.5771 | 20.8768 | 33.6755 | 26.7165 | 4.9784 | 91.7143 | -2.4608 | 45.8572 | 73.0628 | 57.7771 | 4.9914 | 150.7372 | -2.1635 | 75.3686 | 126.8809 | 101.758
4.948 | 41.7666 | -2.5768 | 20.8833 | 33.6919 | 26.7308 | 4.9785 | 91.9321 | -2.4611 | 45.9661 | 73.1767 | 57.8547 | 4.993 | 150.6247 | -2.1635 | 75.3123 | 126.8346 | 101.7305
4.9496 | 41.8127 | -2.5769 | 20.9064 | 33.75 | 26.7812 | 4.9805 | 91.873 | -2.4607 | 45.9365 | 73.1571 | 57.8449 | 4.9945 | 150.5179 | -2.1629 | 75.259 | 126.7912 | 101.7049
4.9514 | 41.8636 | -2.5763 | 20.9318 | 33.8154 | 26.8381 | 4.9825 | 92.1329 | -2.4702 | 46.0665 | 73.2981 | 57.9426 | 4.9973 | 150.445 | -2.1635 | 75.2225 | 126.7548 | 101.6806
4.954 | 41.8709 | -2.5768 | 20.9354 | 33.844 | 26.8656 | 4.9839 | 92.1591 | -2.4767 | 46.0795 | 73.3219 | 57.9621 | 4.9984 | 150.3193 | -2.1634 | 75.1597 | 126.692 | 101.6387
4.9556 | 41.8648 | -2.5769 | 20.9324 | 33.911 | 26.9336 | 4.9863 | 92.0798 | -2.4771 | 46.0399 | 73.2923 | 57.9457 | 5 | 150.2662 | -2.1618 | 75.1331 | 126.5852 | 101.5408
4.9583 | 41.7371 | -2.5846 | 20.8686 | 33.873 | 26.9168 | 4.9893 | 92.0672 | -2.476 | 46.0336 | 73.2809 | 57.9364 | 5.0023 | 150.1471 | -2.162 | 75.0735 | 126.5157 | 101.4912
4.9595 | 41.7264 | -2.5858 | 20.8632 | 33.9328 | 26.9784 | 4.9908 | 92.1028 | -2.4764 | 46.0514 | 73.2888 | 57.9383 | 5.0041 | 150.0163 | -2.1612 | 75.0082 | 126.4502 | 101.4475
4.9618 | 41.6821 | -2.5851 | 20.8411 | 33.9056 | 26.9586 | 4.9913 | 91.8556 | -2.4765 | 45.9278 | 73.1602 | 57.8509 | 5.0056 | 150.0976 | -2.1623 | 75.0488 | 126.471 | 101.4547
4.963 | 41.6996 | -2.5869 | 20.8498 | 33.9345 | 26.9846 | 4.9926 | 91.6741 | -2.4759 | 45.8371 | 73.0494 | 57.7703 | 5.0067 | 149.9353 | -2.1647 | 74.9676 | 126.4001 | 101.4109
4.9647 | 41.6352 | -2.5916 | 20.8176 | 33.9129 | 26.9737 | 4.9943 | 91.3304 | -2.4762 | 45.6652 | 72.8325 | 57.6108 | 5.0089 | 149.964 | -2.1648 | 74.982 | 126.4245 | 101.4305
4.9666 | 41.5483 | -2.592 | 20.7742 | 33.7595 | 26.8347 | 4.9974 | 91.3987 | -2.4746 | 45.6993 | 72.8565 | 57.6234 | 5.0108 | 149.8447 | -2.1659 | 74.9224 | 126.3649 | 101.3908
4.9688 | 41.5325 | -2.5915 | 20.7663 | 33.6965 | 26.7744 | 5.002 | 91.44 | -2.4747 | 45.72 | 72.8722 | 57.6322 | 5.014 | 149.7964 | -2.1654 | 74.8982 | 126.3007 | 101.3347
4.9701 | 41.522 | -2.5916 | 20.761 | 33.6363 | 26.7159 | 5.0017 | 91.5868 | -2.4754 | 45.7934 | 72.9506 | 57.6862 | 5.0161 | 149.9167 | -2.1649 | 74.9584 | 126.4208 | 101.4347
4.973 | 41.4867 | -2.5913 | 20.7433 | 33.6186 | 26.7041 | 5.0033 | 91.5138 | -2.4751 | 45.7569 | 72.9341 | 57.6818 | 5.0176 | 149.8235 | -2.1649 | 74.9117 | 126.4442 | 101.4736
4.9747 | 41.4756 | -2.592 | 20.7378 | 33.6031 | 26.6905 | 5.0053 | 91.4485 | -2.4763 | 45.7242 | 72.9066 | 57.6652 | 5.0195 | 149.7394 | -2.1645 | 74.8697 | 126.4221 | 101.4656
4.9762 | 41.5312 | -2.5923 | 20.7656 | 33.6359 | 26.7141 | 5.0071 | 91.4324 | -2.4758 | 45.7162 | 72.9035 | 57.6648 | 5.0209 | 149.6363 | -2.1649 | 74.8181 | 126.3306 | 101.3912
4.9785 | 41.3968 | -2.5922 | 20.6984 | 33.5587 | 26.6593 | 5.0091 | 91.5341 | -2.4758 | 45.767 | 72.9893 | 57.7336 | 5.0222 | 149.6526 | -2.1652 | 74.8263 | 126.3488 | 101.4067
4.9798 | 41.3957 | -2.5923 | 20.6979 | 33.5232 | 26.6239 | 5.012 | 91.6042 | -2.4781 | 45.8021 | 73.0347 | 57.7673 | 5.0261 | 149.6982 | -2.1645 | 74.8491 | 126.3515 | 101.4018
4.9813 | 41.4373 | -2.5921 | 20.7186 | 33.4839 | 26.5777 | 5.0126 | 91.4353 | -2.4809 | 45.7176 | 73.0005 | 57.7613 | 5.0259 | 149.7878 | -2.1654 | 74.8939 | 126.4164 | 101.4518
4.9832 | 41.4737 | -2.5921 | 20.7368 | 33.5171 | 26.6049 | 5.015 | 91.4606 | -2.4809 | 45.7303 | 72.9932 | 57.7497 | 5.0288 | 149.1744 | -2.1682 | 74.5872 | 126.04 | 101.1776
4.9852 | 41.4721 | -2.5921 | 20.7361 | 33.5614 | 26.6494 | 5.0171 | 91.3771 | -2.481 | 45.6886 | 72.9514 | 57.7219 | 5.0322 | 149.1597 | -2.1707 | 74.5798 | 126.083 | 101.223
4.9871 | 41.4705 | -2.5922 | 20.7353 | 33.5806 | 26.6688 | 5.0201 | 91.2312 | -2.4808 | 45.6156 | 72.8785 | 57.6732 | 5.034 | 149.0902 | -2.1738 | 74.5451 | 126.0286 | 101.1802
4.9892 | 41.5066 | -2.5927 | 20.7533 | 33.6087 | 26.6909 | 5.0212 | 91.4525 | -2.4809 | 45.7262 | 72.9541 | 57.712 | 5.0367 | 149.1747 | -2.1741 | 74.5874 | 126.0709 | 101.2084
4.9915 | 41.4998 | -2.5935 | 20.7499 | 33.6354 | 26.7187 | 5.0225 | 91.544 | -2.4828 | 45.772 | 73.0051 | 57.7477 | 5.0381 | 149.189 | -2.1758 | 74.5945 | 126.0782 | 101.2133
4.9936 | 41.4084 | -2.5929 | 20.7042 | 33.5996 | 26.6982 | 5.0247 | 91.5032 | -2.4828 | 45.7516 | 72.9897 | 57.7391 | 5.0406 | 149.1381 | -2.1746 | 74.5691 | 126.0526 | 101.1963
4.9946 | 41.5447 | -2.5936 | 20.7724 | 33.6729 | 26.7487 | 5.0265 | 91.5233 | -2.4843 | 45.7616 | 72.9799 | 57.726 | 5.0426 | 148.9444 | -2.1745 | 74.4722 | 125.9057 | 101.0817
4.9974 | 41.5282 | -2.5939 | 20.7641 | 33.6446 | 26.7233 | 5.0283 | 91.3406 | -2.4846 | 45.6703 | 72.8786 | 57.6552 | 5.0442 | 148.9183 | -2.1739 | 74.4591 | 125.8926 | 101.0729
4.9987 | 41.4892 | -2.5941 | 20.7446 | 33.6602 | 26.7453 | 5.0314 | 91.5683 | -2.4851 | 45.7842 | 72.9875 | 57.7261 | 5.0461 | 148.748 | -2.174 | 74.374 | 125.7975 | 101.0062
5.0003 | 41.4974 | -2.5942 | 20.7487 | 33.7243 | 26.808 | 5.0332 | 91.5789 | -2.4867 | 45.7894 | 72.983 | 57.7198 | 5.0468 | 149.3318 | -2.1738 | 74.6659 | 126.1893 | 101.3007
5.0018 | 41.5104 | -2.5943 | 20.7552 | 33.6808 | 26.7624 | 5.0352 | 91.5334 | -2.4871 | 45.7667 | 72.9703 | 57.7147 | 5.0496 | 149.2562 | -2.1729 | 74.6281 | 126.1115 | 101.2355
5.0044 | 41.5367 | -2.5947 | 20.7683 | 33.7439 | 26.8212 | 5.0364 | 91.3758 | -2.4866 | 45.6879 | 72.8914 | 57.6621 | 5.0518 | 149.2769 | -2.1756 | 74.6384 | 126.1321 | 101.2526
5.0072 | 41.5483 | -2.5958 | 20.7741 | 33.6949 | 26.7702 | 5.0378 | 91.336 | -2.4866 | 45.668 | 72.9065 | 57.6838 | 5.053 | 149.2371 | -2.1787 | 74.6186 | 126.0726 | 101.1997
5.009 | 41.6225 | -2.5963 | 20.8112 | 33.752 | 26.8149 | 5.0396 | 91.2958 | -2.4866 | 45.6479 | 72.8614 | 57.6454 | 5.0549 | 149.0417 | -2.1799 | 74.5208 | 125.955 | 101.1147
5.0104 | 41.7016 | -2.5974 | 20.8508 | 33.7367 | 26.7864 | 5.0409 | 91.3468 | -2.4859 | 45.6734 | 72.8918 | 57.6673 | 5.0579 | 148.9824 | -2.1808 | 74.4912 | 125.9655 | 101.1351
5.0116 | 41.6817 | -2.5973 | 20.8409 | 33.6867 | 26.7398 | 5.0421 | 91.3115 | -2.4866 | 45.6557 | 72.8992 | 57.6807 | 5.0587 | 149.1036 | -2.1814 | 74.5518 | 126.0361 | 101.1855
5.0134 | 41.7275 | -2.5977 | 20.8638 | 33.7747 | 26.8201 | 5.0465 | 91.6188 | -2.492 | 45.8094 | 73.0935 | 57.8237 | 5.0613 | 149.0709 | -2.1808 | 74.5354 | 126.0397 | 101.1945
5.015 | 41.7548 | -2.597 | 20.8774 | 33.7783 | 26.8191 | 5.0484 | 91.706 | -2.4925 | 45.853 | 73.1321 | 57.8478 | 5.0628 | 149.0443 | -2.1808 | 74.5221 | 126.0164 | 101.1757
5.0161 | 41.7538 | -2.5976 | 20.8769 | 33.7078 | 26.7489 | 5.05 | 91.4804 | -2.4935 | 45.7402 | 73.0295 | 57.7827 | 5.0655 | 149.0436 | -2.181 | 74.5218 | 125.9661 | 101.1255
5.0196 | 41.7277 | -2.5966 | 20.8638 | 33.7696 | 26.815 | 5.0508 | 91.3937 | -2.4941 | 45.6968 | 72.9812 | 57.7489 | 5.0681 | 149.1093 | -2.1814 | 74.5547 | 126.009 | 101.1574
5.0219 | 41.7778 | -2.5971 | 20.8889 | 33.7548 | 26.7918 | 5.0526 | 91.4814 | -2.4939 | 45.7407 | 73.055 | 57.8081 | 5.07 | 148.8112 | -2.1812 | 74.4056 | 125.7999 | 100.998
5.0252 | 41.8556 | -2.5971 | 20.9278 | 33.8487 | 26.8727 | 5.0543 | 91.4908 | -2.4972 | 45.7454 | 73.0551 | 57.8066 | 5.0714 | 148.5663 | -2.181 | 74.2832 | 125.6874 | 100.9264
5.0257 | 41.7985 | -2.6121 | 20.8992 | 33.8168 | 26.8504 | 5.0577 | 91.4719 | -2.4974 | 45.736 | 73.0657 | 57.8203 | 5.0734 | 148.6239 | -2.1814 | 74.3119 | 125.7563 | 100.9856
5.0268 | 41.7675 | -2.6177 | 20.8838 | 33.8319 | 26.8707 | 5.0595 | 91.1273 | -2.4989 | 45.5637 | 72.9035 | 57.7157 | 5.0748 | 148.5638 | -2.1816 | 74.2819 | 125.7362 | 100.9756
5.0288 | 41.7294 | -2.6286 | 20.8647 | 33.8341 | 26.8792 | 5.0611 | 91.0971 | -2.4985 | 45.5486 | 72.8884 | 57.7055 | 5.0777 | 148.4881 | -2.1808 | 74.244 | 125.6783 | 100.9303
5.0305 | 41.6524 | -2.6287 | 20.8262 | 33.7006 | 26.7585 | 5.0627 | 91.0758 | -2.4989 | 45.5379 | 72.8278 | 57.6485 | 5.0793 | 148.5845 | -2.181 | 74.2923 | 125.7365 | 100.9724
5.0335 | 41.6312 | -2.6284 | 20.8156 | 33.67 | 26.7314 | 5.0643 | 91.0506 | -2.4982 | 45.5253 | 72.8101 | 57.635 | 5.0834 | 148.4628 | -2.1808 | 74.2314 | 125.6657 | 100.9219
5.0339 | 41.6072 | -2.6285 | 20.8036 | 33.673 | 26.7384 | 5.067 | 91.2036 | -2.5158 | 45.6018 | 72.8936 | 57.693 | 5.0843 | 148.4579 | -2.1833 | 74.2289 | 125.6835 | 100.9405
5.0376 | 41.5664 | -2.6284 | 20.7832 | 33.6176 | 26.6899 | 5.0675 | 91.015 | -2.526 | 45.5075 | 72.8004 | 57.6312 | 5.087 | 148.3033 | -2.1883 | 74.1517 | 125.6167 | 100.8995
5.0407 | 41.5024 | -2.6288 | 20.7512 | 33.5806 | 26.6635 | 5.072 | 90.738 | -2.5878 | 45.369 | 72.6188 | 57.4958 | 5.0879 | 148.4085 | -2.1901 | 74.2042 | 125.7095 | 100.9748
5.0415 | 41.4404 | -2.6282 | 20.7202 | 33.4996 | 26.5928 | 5.0734 | 88.7542 | -2.587 | 44.3771 | 71.5818 | 56.7895 | 5.0898 | 148.3513 | -2.1909 | 74.1756 | 125.701 | 100.9758
5.0427 | 41.4064 | -2.628 | 20.7032 | 33.4375 | 26.5365 | 5.0741 | 87.1055 | -2.5887 | 43.5527 | 70.6777 | 56.1601 | 5.0945 | 148.3246 | -2.19 | 74.1623 | 125.7476 | 101.0268
5.0454 | 41.3562 | -2.6308 | 20.6781 | 33.4127 | 26.52 | 5.0778 | 85.9239 | -2.587 | 42.9619 | 70.0917 | 55.771 | 5.0956 | 148.5602 | -2.19 | 74.2801 | 125.8654 | 101.1053
5.0464 | 41.3127 | -2.631 | 20.6563 | 33.346 | 26.4606 | 5.0789 | 84.7865 | -2.5878 | 42.3932 | 69.4481 | 55.317 | 5.0964 | 148.4781 | -2.1898 | 74.2391 | 125.9243 | 101.178
5.0487 | 41.2685 | -2.6305 | 20.6342 | 33.3988 | 26.5208 | 5.0805 | 83.7017 | -2.587 | 41.8508 | 68.8606 | 54.9103 | 5.0992 | 148.2258 | -2.1896 | 74.1129 | 125.7581 | 101.0538
5.0514 | 41.309 | -2.6302 | 20.6545 | 33.4341 | 26.5493 | 5.0811 | 82.5933 | -2.5876 | 41.2967 | 68.2765 | 54.5109 | 5.101 | 148.3696 | -2.1898 | 74.1848 | 125.83 | 101.1018
5.0526 | 41.2275 | -2.6307 | 20.6138 | 33.4184 | 26.5472 | 5.0835 | 81.5644 | -2.5868 | 40.7822 | 67.7019 | 54.1078 | 5.1029 | 148.3454 | -2.1908 | 74.1727 | 125.8481 | 101.1238
5.0558 | 41.2203 | -2.6304 | 20.6102 | 33.4398 | 26.5697 | 5.0864 | 81.0358 | -2.5867 | 40.5179 | 67.3926 | 53.8867 | 5.1047 | 148.2227 | -2.1913 | 74.1113 | 125.7667 | 101.063
5.0565 | 41.2764 | -2.6311 | 20.6382 | 33.4579 | 26.5785 | 5.0905 | 80.5772 | -2.5861 | 40.2886 | 67.1332 | 53.7037 | 5.106 | 148.0584 | -2.1915 | 74.0292 | 125.6546 | 100.9782
5.0583 | 41.2278 | -2.6308 | 20.6139 | 33.4885 | 26.6172 | 5.0893 | 82.1684 | -2.5857 | 41.0842 | 67.9238 | 54.2291 | 5.1082 | 148.0393 | -2.1919 | 74.0197 | 125.6452 | 100.9719
5.0595 | 41.0897 | -2.6304 | 20.5449 | 33.4295 | 26.5812 | 5.0904 | 83.0142 | -2.5853 | 41.5071 | 68.3567 | 54.521 | 5.112 | 147.9944 | -2.1915 | 73.9972 | 125.5727 | 100.9069
5.0611 | 41.0979 | -2.6305 | 20.5489 | 33.4136 | 26.5639 | 5.0933 | 83.9045 | -2.5855 | 41.9523 | 68.7618 | 54.7777 | 5.1134 | 147.9248 | -2.1919 | 73.9624 | 125.5179 | 100.8638
5.063 | 41.1909 | -2.631 | 20.5954 | 33.4851 | 26.62 | 5.0952 | 84.6125 | -2.5845 | 42.3063 | 69.1457 | 55.0436 | 5.1158 | 147.8441 | -2.1991 | 73.922 | 125.4183 | 100.7776
5.0662 | 41.2595 | -2.6302 | 20.6298 | 33.5143 | 26.6378 | 5.0977 | 85.1591 | -2.5832 | 42.5796 | 69.4489 | 55.2557 | 5.1182 | 147.7773 | -2.2029 | 73.8887 | 125.3954 | 100.7658
5.0691 | 41.1957 | -2.6305 | 20.5979 | 33.4375 | 26.5715 | 5.0986 | 85.4653 | -2.5835 | 42.7326 | 69.612 | 55.3678 | 5.1202 | 147.6504 | -2.2025 | 73.8252 | 125.3519 | 100.7435
5.0695 | 41.2648 | -2.6356 | 20.6324 | 33.5276 | 26.6501 | 5.1005 | 85.9878 | -2.5835 | 42.9939 | 69.8783 | 55.547 | 5.1216 | 147.4102 | -2.2025 | 73.7051 | 125.2018 | 100.6334
5.071 | 41.3008 | -2.6377 | 20.6504 | 33.5658 | 26.6824 | 5.1021 | 86.3599 | -2.583 | 43.1799 | 70.0642 | 55.6709 | 5.1237 | 147.4308 | -2.202 | 73.7154 | 125.192 | 100.6202
5.0736 | 41.2284 | -2.6357 | 20.6142 | 33.5894 | 26.718 | 5.1032 | 86.7089 | -2.5826 | 43.3544 | 70.2537 | 55.8022 | 5.1259 | 147.4072 | -2.2022 | 73.7036 | 125.2302 | 100.6624
5.0741 | 41.2183 | -2.6367 | 20.6091 | 33.5595 | 26.6897 | 5.1056 | 86.6164 | -2.582 | 43.3082 | 70.2174 | 55.7813 | 5.1279 | 147.489 | -2.2021 | 73.7445 | 125.2912 | 100.7097
5.0759 | 41.3626 | -2.6397 | 20.6813 | 33.6419 | 26.7482 | 5.1087 | 86.9963 | -2.5811 | 43.4982 | 70.3573 | 55.8579 | 5.13 | 147.4011 | -2.201 | 73.7006 | 125.1871 | 100.6202
5.0787 | 41.3603 | -2.6399 | 20.6801 | 33.6208 | 26.7274 | 5.1107 | 87.3484 | -2.5812 | 43.6742 | 70.5283 | 55.9702 | 5.1323 | 147.0686 | -2.2013 | 73.5343 | 125.0308 | 100.5194
5.0809 | 41.2024 | -2.6402 | 20.6012 | 33.5669 | 26.6998 | 5.1121 | 87.3095 | -2.5804 | 43.6548 | 70.5038 | 55.9522 | 5.1349 | 147.1542 | -2.2011 | 73.5771 | 125.0736 | 100.5479
5.082 | 41.1632 | -2.642 | 20.5816 | 33.5525 | 26.692 | 5.1135 | 87.4461 | -2.5786 | 43.7231 | 70.5719 | 55.9975 | 5.1376 | 147.1654 | -2.2066 | 73.5827 | 125.0498 | 100.5223
5.0838 | 41.1762 | -2.6411 | 20.5881 | 33.6339 | 26.7712 | 5.1179 | 87.7856 | -2.5789 | 43.8928 | 70.7467 | 56.1157 | 5.1387 | 147.1555 | -2.2124 | 73.5777 | 125.0555 | 100.5296
5.087 | 41.1456 | -2.6404 | 20.5728 | 33.6035 | 26.7459 | 5.1173 | 88.1461 | -2.5785 | 44.0731 | 70.9519 | 56.2608 | 5.1397 | 147.1113 | -2.212 | 73.5557 | 125.0134 | 100.4949
5.089 | 41.1436 | -2.6415 | 20.5718 | 33.5277 | 26.6704 | 5.1193 | 88.2998 | -2.5784 | 44.1499 | 71.0287 | 56.312 | 5.1424 | 146.7889 | -2.2114 | 73.3944 | 124.8721 | 100.4073
5.0897 | 41.1525 | -2.6417 | 20.5763 | 33.4871 | 26.6284 | 5.1202 | 88.4026 | -2.5783 | 44.2013 | 71.1151 | 56.3813 | 5.1444 | 146.6618 | -2.2113 | 73.3309 | 124.7986 | 100.3549
5.0925 | 41.16 | -2.6409 | 20.58 | 33.4708 | 26.6108 | 5.123 | 88.5379 | -2.5761 | 44.269 | 71.1825 | 56.4262 | 5.1461 | 146.5823 | -2.2115 | 73.2912 | 124.7589 | 100.3285
5.0945 | 41.1678 | -2.6412 | 20.5839 | 33.4497 | 26.5884 | 5.1251 | 88.4312 | -2.5761 | 44.2156 | 71.1991 | 56.4606 | 5.1491 | 146.4782 | -2.2107 | 73.2391 | 124.7467 | 100.3336
5.0966 | 41.2088 | -2.6411 | 20.6044 | 33.5152 | 26.6471 | 5.1273 | 88.348 | -2.5761 | 44.174 | 71.1525 | 56.4279 | 5.1511 | 146.4026 | -2.211 | 73.2013 | 124.6689 | 100.2685
5.0972 | 41.3771 | -2.6455 | 20.6886 | 33.5998 | 26.7037 | 5.1292 | 88.5873 | -2.5754 | 44.2936 | 71.2821 | 56.5175 | 5.154 | 146.1185 | -2.2098 | 73.0592 | 124.4867 | 100.1337
5.099 | 41.3094 | -2.6457 | 20.6547 | 33.486 | 26.6011 | 5.1301 | 88.7039 | -2.5761 | 44.3519 | 71.3205 | 56.5365 | 5.1554 | 146.1626 | -2.2105 | 73.0813 | 124.5389 | 100.1784
5.1015 | 41.241 | -2.6465 | 20.6205 | 33.3719 | 26.4984 | 5.1319 | 88.8961 | -2.5751 | 44.4481 | 71.4165 | 56.6005 | 5.1555 | 145.9772 | -2.2104 | 72.9886 | 124.4762 | 100.1466
5.1032 | 41.2872 | -2.6459 | 20.6436 | 33.3349 | 26.4537 | 5.1345 | 88.8844 | -2.5738 | 44.4422 | 71.4205 | 56.6064 | 5.1583 | 145.8583 | -2.2101 | 72.9292 | 124.4467 | 100.137
5.1051 | 41.2667 | -2.6459 | 20.6334 | 33.3597 | 26.4819 | 5.1352 | 88.6234 | -2.5737 | 44.3117 | 71.33 | 56.5594 | 5.1599 | 146.2074 | -2.2096 | 73.1037 | 124.5912 | 100.2233
5.1081 | 41.2313 | -2.6461 | 20.6156 | 33.337 | 26.4651 | 5.1385 | 88.61 | -2.5733 | 44.305 | 71.3332 | 56.5649 | 5.1629 | 146.3872 | -2.2094 | 73.1936 | 124.671 | 100.2732
5.1086 | 41.273 | -2.6475 | 20.6365 | 33.358 | 26.4792 | 5.1396 | 88.7123 | -2.5739 | 44.3562 | 71.3894 | 56.604 | 5.1652 | 146.295 | -2.2147 | 73.1475 | 124.5856 | 100.2031
5.11 | 41.2572 | -2.649 | 20.6286 | 33.3753 | 26.4991 | 5.1419 | 89.0553 | -2.5728 | 44.5276 | 71.5708 | 56.7282 | 5.1676 | 146.2407 | -2.2199 | 73.1204 | 124.479 | 100.1055
5.1123 | 41.2176 | -2.6493 | 20.6088 | 33.3255 | 26.4559 | 5.143 | 89.2002 | -2.5732 | 44.6001 | 71.7033 | 56.8366 | 5.1697 | 146.2349 | -2.2213 | 73.1175 | 124.4963 | 100.1238
5.114 | 41.107 | -2.6511 | 20.5535 | 33.2304 | 26.3792 | 5.1441 | 89.256 | -2.5725 | 44.628 | 71.7311 | 56.8551 | 5.171 | 146.324 | -2.2203 | 73.162 | 124.6407 | 100.2533
5.1163 | 41.1856 | -2.651 | 20.5928 | 33.3297 | 26.4654 | 5.1473 | 89.2755 | -2.5725 | 44.6378 | 71.7809 | 56.9016 | 5.1737 | 146.0481 | -2.2205 | 73.024 | 124.4927 | 100.1514
5.1184 | 41.2392 | -2.6558 | 20.6196 | 33.357 | 26.4838 | 5.1488 | 89.4597 | -2.5703 | 44.7298 | 71.8827 | 56.9728 | 5.1758 | 145.9347 | -2.2206 | 72.9673 | 124.3761 | 100.0536
5.12 | 41.2235 | -2.6565 | 20.6117 | 33.3643 | 26.4937 | 5.1498 | 89.3401 | -2.5704 | 44.6701 | 71.838 | 56.9479 | 5.1778 | 145.9939 | -2.2197 | 72.997 | 124.3556 | 100.0232
5.1212 | 41.1515 | -2.6568 | 20.5758 | 33.3283 | 26.4697 | 5.1513 | 89.6028 | -2.5708 | 44.8014 | 71.9593 | 57.0255 | 5.1794 | 145.7295 | -2.2199 | 72.8648 | 124.2234 | 99.9351
5.123 | 41.1503 | -2.6565 | 20.5751 | 33.3827 | 26.5243 | 5.1554 | 89.7028 | -2.569 | 44.8514 | 71.9941 | 57.0436 | 5.1825 | 145.53 | -2.2193 | 72.765 | 124.1436 | 99.8886
5.1246 | 41.0971 | -2.6562 | 20.5485 | 33.391 | 26.5415 | 5.1561 | 89.8576 | -2.5694 | 44.9288 | 72.0916 | 57.1153 | 5.1835 | 145.481 | -2.219 | 72.7405 | 124.1091 | 99.8622
5.1268 | 41.1092 | -2.6573 | 20.5546 | 33.3472 | 26.4957 | 5.1585 | 89.9126 | -2.5676 | 44.9563 | 72.1238 | 57.1384 | 5.1856 | 145.4005 | -2.2194 | 72.7003 | 124.1488 | 99.9154
5.1297 | 41.1211 | -2.6573 | 20.5606 | 33.3582 | 26.5047 | 5.1585 | 89.5557 | -2.5706 | 44.7779 | 71.8808 | 56.9548 | 5.1871 | 145.3914 | -2.2241 | 72.6957 | 124.1648 | 99.9329
5.132 | 41.1853 | -2.6578 | 20.5926 | 33.4403 | 26.5761 | 5.1607 | 89.4575 | -2.5716 | 44.7288 | 71.8368 | 56.9272 | 5.1893 | 145.213 | -2.2268 | 72.6065 | 123.9759 | 99.7737
5.1344 | 41.2024 | -2.6576 | 20.6012 | 33.4388 | 26.5718 | 5.163 | 89.5477 | -2.5734 | 44.7739 | 71.8521 | 56.9275 | 5.1904 | 145.2049 | -2.2277 | 72.6024 | 123.9719 | 99.7711
5.1356 | 41.2061 | -2.6579 | 20.603 | 33.5057 | 26.638 | 5.1651 | 89.4372 | -2.5722 | 44.7186 | 71.8167 | 56.9105 | 5.1934 | 145.2104 | -2.2265 | 72.6052 | 124.0146 | 99.8128
5.1365 | 41.1582 | -2.6578 | 20.5791 | 33.4418 | 26.5821 | 5.1666 | 89.577 | -2.5723 | 44.7885 | 71.9066 | 56.9771 | 5.1952 | 145.2152 | -2.2274 | 72.6076 | 124.0271 | 99.8245
5.1391 | 41.2224 | -2.6575 | 20.6112 | 33.4838 | 26.6134 | 5.1704 | 89.7097 | -2.5715 | 44.8549 | 71.9929 | 57.0413 | 5.1966 | 145.3457 | -2.2272 | 72.6728 | 124.1223 | 99.898
5.1398 | 41.165 | -2.6579 | 20.5825 | 33.3802 | 26.5193 | 5.1721 | 89.8873 | -2.5713 | 44.9437 | 72.1016 | 57.1204 | 5.1992 | 145.3368 | -2.2267 | 72.6684 | 124.1178 | 99.895
5.1423 | 41.2105 | -2.6574 | 20.6052 | 33.4079 | 26.5394 | 5.1737 | 89.7428 | -2.5722 | 44.8714 | 71.9895 | 57.0323 | 5.2011 | 145.2486 | -2.226 | 72.6243 | 124.0336 | 99.8255
5.144 | 41.2137 | -2.6577 | 20.6069 | 33.4645 | 26.5956 | 5.1738 | 89.6344 | -2.5715 | 44.8172 | 71.9152 | 56.9761 | 5.2043 | 145.2236 | -2.226 | 72.6118 | 123.9911 | 99.7872
5.1462 | 41.2026 | -2.6577 | 20.6013 | 33.4539 | 26.5868 | 5.1753 | 89.9538 | -2.5717 | 44.9769 | 72.1299 | 57.1376 | 5.2063 | 145.2802 | -2.227 | 72.6401 | 124.0095 | 99.7962
5.147 | 41.2017 | -2.6584 | 20.6008 | 33.5036 | 26.6366 | 5.1778 | 90.1349 | -2.5718 | 45.0674 | 72.2155 | 57.193 | 5.2075 | 145.3595 | -2.2264 | 72.6797 | 124.0791 | 99.8525
5.1498 | 41.2137 | -2.6583 | 20.6069 | 33.5346 | 26.6656 | 5.1798 | 90.2269 | -2.5715 | 45.1135 | 72.2865 | 57.2487 | 5.2098 | 145.2437 | -2.2282 | 72.6218 | 124.0414 | 99.8341
5.1499 | 41.0341 | -2.6582 | 20.517 | 33.4848 | 26.6457 | 5.184 | 90.2836 | -2.5707 | 45.1418 | 72.3447 | 57.2974 | 5.2112 | 145.3862 | -2.2296 | 72.6931 | 124.0828 | 99.8518
5.1523 | 41.0549 | -2.6615 | 20.5274 | 33.5055 | 26.663 | 5.1848 | 90.2009 | -2.5723 | 45.1005 | 72.3236 | 57.2901 | 5.2139 | 145.334 | -2.2294 | 72.667 | 124.0167 | 99.7943
5.1537 | 41.086 | -2.6644 | 20.543 | 33.4564 | 26.6087 | 5.1862 | 90.1561 | -2.5729 | 45.0781 | 72.2662 | 57.2402 | 5.2155 | 145.2995 | -2.2317 | 72.6498 | 123.9597 | 99.7431
5.1581 | 41.1768 | -2.665 | 20.5884 | 33.4619 | 26.5991 | 5.1881 | 90.0973 | -2.5724 | 45.0486 | 72.2168 | 57.2005 | 5.2178 | 145.2472 | -2.2321 | 72.6236 | 123.9436 | 99.7357
5.1583 | 41.218 | -2.6688 | 20.609 | 33.4479 | 26.5782 | 5.1896 | 90.1956 | -2.5772 | 45.0978 | 72.3114 | 57.2788 | 5.221 | 145.227 | -2.2321 | 72.6135 | 123.9935 | 99.789
5.1605 | 41.1359 | -2.669 | 20.568 | 33.4069 | 26.5509 | 5.1909 | 90.1909 | -2.5811 | 45.0954 | 72.2445 | 57.2127 | 5.2224 | 145.2765 | -2.232 | 72.6382 | 124.0682 | 99.8555
5.1627 | 41.1201 | -2.6687 | 20.56 | 33.3489 | 26.4956 | 5.1945 | 90.0903 | -2.5949 | 45.0451 | 72.1258 | 57.1107 | 5.2245 | 145.1354 | -2.2317 | 72.5677 | 123.9477 | 99.7584
5.1643 | 41.1143 | -2.6682 | 20.5571 | 33.351 | 26.4986 | 5.1976 | 89.9526 | -2.5967 | 44.9763 | 72.0621 | 57.07 | 5.2258 | 145.0993 | -2.2321 | 72.5496 | 123.9096 | 99.7264
5.1651 | 41.0568 | -2.669 | 20.5284 | 33.2623 | 26.4195 | 5.1986 | 89.3194 | -2.5951 | 44.6597 | 71.7104 | 56.8238 | 5.2281 | 145.1913 | -2.231 | 72.5956 | 123.9355 | 99.737
5.1671 | 41.1829 | -2.6681 | 20.5915 | 33.2853 | 26.4215 | 5.1999 | 88.9389 | -2.5962 | 44.4695 | 71.4502 | 56.6271 | 5.2301 | 145.035 | -2.2315 | 72.5175 | 123.8974 | 99.7249
5.1688 | 41.2331 | -2.6696 | 20.6166 | 33.3205 | 26.4484 | 5.203 | 88.7681 | -2.598 | 44.3841 | 71.275 | 56.4804 | 5.2324 | 145.0076 | -2.231 | 72.5038 | 123.9237 | 99.7557
5.1707 | 41.1848 | -2.6684 | 20.5924 | 33.3512 | 26.4871 | 5.2031 | 88.739 | -2.5989 | 44.3695 | 71.2906 | 56.5007 | 5.2346 | 144.9134 | -2.2311 | 72.4567 | 123.9366 | 99.7843
5.173 | 41.1123 | -2.6679 | 20.5561 | 33.4049 | 26.5529 | 5.2052 | 88.552 | -2.5989 | 44.276 | 71.2171 | 56.4584 | 5.2356 | 144.8144 | -2.2327 | 72.4072 | 123.8673 | 99.7315
5.1755 | 41.0677 | -2.6683 | 20.5339 | 33.4077 | 26.5631 | 5.2086 | 88.383 | -2.5979 | 44.1915 | 71.1325 | 56.402 | 5.238 | 144.6865 | -2.2328 | 72.3433 | 123.8233 | 99.7089
5.1767 | 41.1139 | -2.6686 | 20.557 | 33.4458 | 26.5935 | 5.2095 | 88.0851 | -2.5968 | 44.0425 | 71.0634 | 56.3825 | 5.2391 | 144.5402 | -2.2343 | 72.2701 | 123.6904 | 99.6003
5.1791 | 41.1307 | -2.669 | 20.5654 | 33.4693 | 26.6142 | 5.2118 | 88.0675 | -2.5974 | 44.0337 | 71.1096 | 56.4317 | 5.241 | 144.5437 | -2.2362 | 72.2718 | 123.7123 | 99.6217
5.1804 | 41.0783 | -2.6675 | 20.5391 | 33.3529 | 26.5065 | 5.213 | 88.0457 | -2.5993 | 44.0228 | 71.109 | 56.4347 | 5.242 | 144.4223 | -2.2368 | 72.2112 | 123.6417 | 99.5713
5.1826 | 41.1141 | -2.6683 | 20.557 | 33.4309 | 26.5785 | 5.2153 | 88.4303 | -2.5989 | 44.2152 | 71.3262 | 56.5878 | 5.2439 | 144.4669 | -2.2363 | 72.2335 | 123.6439 | 99.5661
5.1839 | 41.2691 | -2.6675 | 20.6346 | 33.4583 | 26.5801 | 5.2176 | 88.5644 | -2.5988 | 44.2822 | 71.4583 | 56.6975 | 5.2455 | 144.4875 | -2.2363 | 72.2438 | 123.6642 | 99.583
5.1864 | 41.2241 | -2.6692 | 20.6121 | 33.421 | 26.5503 | 5.2183 | 88.7997 | -2.5989 | 44.3999 | 71.5959 | 56.796 | 5.2473 | 144.3371 | -2.2363 | 72.1686 | 123.569 | 99.5128
5.1879 | 41.2184 | -2.6687 | 20.6092 | 33.4281 | 26.5584 | 5.2198 | 88.8502 | -2.5984 | 44.4251 | 71.6161 | 56.8077 | 5.2496 | 144.1954 | -2.2364 | 72.0977 | 123.4882 | 99.4556
5.1911 | 41.2538 | -2.6681 | 20.6269 | 33.4557 | 26.5801 | 5.2244 | 88.8967 | -2.5976 | 44.4484 | 71.6343 | 56.8182 | 5.2507 | 144.0939 | -2.2362 | 72.0469 | 123.4274 | 99.4117
5.1924 | 41.158 | -2.6693 | 20.579 | 33.368 | 26.5083 | 5.2239 | 88.7697 | -2.5977 | 44.3849 | 71.5458 | 56.7509 | 5.2524 | 144.1097 | -2.2361 | 72.0549 | 123.3653 | 99.347
5.1938 | 41.1522 | -2.6692 | 20.5761 | 33.3551 | 26.4964 | 5.2265 | 88.9979 | -2.5977 | 44.499 | 71.6599 | 56.8269 | 5.2537 | 143.9694 | -2.2363 | 71.9847 | 123.2752 | 99.2803
5.1958 | 41.1598 | -2.6704 | 20.5799 | 33.389 | 26.529 | 5.2279 | 89.176 | -2.5972 | 44.588 | 71.7589 | 56.8962 | 5.2563 | 143.8234 | -2.2356 | 71.9117 | 123.2221 | 99.2515
5.197 | 41.1822 | -2.671 | 20.5911 | 33.4803 | 26.6166 | 5.2288 | 89.3304 | -2.5974 | 44.6652 | 71.8561 | 56.9677 | 5.2599 | 143.8405 | -2.2355 | 71.9203 | 123.2706 | 99.2972
5.1989 | 41.1855 | -2.6709 | 20.5928 | 33.4769 | 26.6126 | 5.2311 | 89.4934 | -2.5967 | 44.7467 | 72.0025 | 57.0869 | 5.2613 | 143.8277 | -2.236 | 71.9139 | 123.2643 | 99.293
5.2022 | 41.0791 | -2.6704 | 20.5396 | 33.4387 | 26.5921 | 5.2336 | 89.7414 | -2.5955 | 44.8707 | 72.1364 | 57.1795 | 5.2636 | 143.6511 | -2.2373 | 71.8256 | 123.1461 | 99.2043
5.2037 | 41.1532 | -2.6715 | 20.5766 | 33.5108 | 26.6519 | 5.2351 | 89.8055 | -2.5957 | 44.9027 | 72.2085 | 57.2409 | 5.2653 | 143.6144 | -2.2411 | 71.8072 | 123.1082 | 99.1725
5.2057 | 41.1895 | -2.6711 | 20.5947 | 33.5439 | 26.679 | 5.2378 | 89.8591 | -2.5951 | 44.9295 | 72.2102 | 57.2337 | 5.2678 | 143.5475 | -2.2416 | 71.7737 | 123.0648 | 99.1402
5.2073 | 41.1929 | -2.6714 | 20.5965 | 33.4956 | 26.6302 | 5.2408 | 89.9454 | -2.5945 | 44.9727 | 72.2583 | 57.2674 | 5.2688 | 143.479 | -2.2418 | 71.7395 | 123.0206 | 99.1074
5.2092 | 41.2811 | -2.6713 | 20.6406 | 33.5598 | 26.6796 | 5.2417 | 89.8403 | -2.5945 | 44.9202 | 72.2207 | 57.2474 | 5.2703 | 143.4813 | -2.2416 | 71.7406 | 123.0817 | 99.1681
5.2111 | 41.3412 | -2.6706 | 20.6706 | 33.5797 | 26.6895 | 5.2434 | 90.0221 | -2.5946 | 45.0111 | 72.3267 | 57.323 | 5.2733 | 143.533 | -2.2412 | 71.7665 | 123.1075 | 99.1853
5.2125 | 41.3684 | -2.6706 | 20.6842 | 33.6433 | 26.7486 | 5.2442 | 90.0632 | -2.5951 | 45.0316 | 72.3322 | 57.3217 | 5.2759 | 143.6037 | -2.2414 | 71.8018 | 123.1629 | 99.2289
5.2159 | 41.408 | -2.6713 | 20.704 | 33.6182 | 26.7168 | 5.2473 | 90.0743 | -2.594 | 45.0371 | 72.3327 | 57.3203 | 5.2781 | 143.5621 | -2.241 | 71.781 | 123.112 | 99.185
5.2168 | 41.5348 | -2.6712 | 20.7674 | 33.6816 | 26.7591 | 5.2487 | 90.1619 | -2.5943 | 45.0809 | 72.3365 | 57.3095 | 5.2794 | 143.4706 | -2.2404 | 71.7353 | 123.0962 | 99.1845
5.2205 | 41.5604 | -2.6705 | 20.7802 | 33.7293 | 26.8026 | 5.2509 | 90.1732 | -2.5944 | 45.0866 | 72.3272 | 57.2983 | 5.2814 | 143.4527 | -2.2403 | 71.7263 | 123.0972 | 99.1885
5.2212 | 41.4891 | -2.6704 | 20.7445 | 33.6736 | 26.7588 | 5.2541 | 90.1981 | -2.5934 | 45.099 | 72.3245 | 57.2915 | 5.2822 | 143.3936 | -2.2408 | 71.6968 | 123.1078 | 99.2088
5.2222 | 41.5145 | -2.6927 | 20.7572 | 33.6338 | 26.7147 | 5.2536 | 90.0145 | -2.5935 | 45.0073 | 72.2377 | 57.2353 | 5.2846 | 143.3571 | -2.2399 | 71.6785 | 123.0794 | 99.1866
5.2251 | 41.4649 | -2.6932 | 20.7324 | 33.6391 | 26.7283 | 5.2555 | 89.9736 | -2.5943 | 44.9868 | 72.2374 | 57.2418 | 5.288 | 143.4787 | -2.24 | 71.7394 | 123.1502 | 99.2371
5.2269 | 41.3973 | -2.6934 | 20.6987 | 33.5703 | 26.6708 | 5.2579 | 90.391 | -2.594 | 45.1955 | 72.491 | 57.4259 | 5.2899 | 143.4986 | -2.2402 | 71.7493 | 123.0702 | 99.1538
5.2295 | 41.3434 | -2.6933 | 20.6717 | 33.5583 | 26.6678 | 5.2598 | 90.487 | -2.5949 | 45.2435 | 72.5141 | 57.433 | 5.2922 | 143.517 | -2.2445 | 71.7585 | 123.0999 | 99.1804
5.23 | 41.3097 | -2.694 | 20.6549 | 33.5066 | 26.6216 | 5.2622 | 90.5408 | -2.5945 | 45.2704 | 72.566 | 57.4758 | 5.2946 | 143.5227 | -2.2476 | 71.7614 | 123.0731 | 99.1526
5.232 | 41.2563 | -2.6941 | 20.6281 | 33.4799 | 26.6038 | 5.2658 | 90.6401 | -2.5942 | 45.3201 | 72.5956 | 57.4889 | 5.2962 | 143.6863 | -2.2472 | 71.8431 | 123.2048 | 99.2571
5.2348 | 41.0796 | -2.6939 | 20.5398 | 33.3265 | 26.4799 | 5.2656 | 90.326 | -2.6038 | 45.163 | 72.4396 | 57.3853 | 5.2976 | 143.5082 | -2.2473 | 71.7541 | 123.1058 | 99.1878
5.236 | 41.0503 | -2.6939 | 20.5251 | 33.2569 | 26.4151 | 5.267 | 90.206 | -2.604 | 45.103 | 72.3347 | 57.3003 | 5.2994 | 143.4292 | -2.2471 | 71.7146 | 123.0463 | 99.1414
5.2382 | 41.0531 | -2.6943 | 20.5266 | 33.2483 | 26.4061 | 5.2686 | 90.1467 | -2.6047 | 45.0734 | 72.2901 | 57.2656 | 5.3017 | 143.3064 | -2.247 | 71.6532 | 122.9849 | 99.1005
5.2393 | 40.9296 | -2.6945 | 20.4648 | 33.2066 | 26.385 | 5.2709 | 90.3618 | -2.6036 | 45.1809 | 72.4025 | 57.3422 | 5.3037 | 143.3931 | -2.2468 | 71.6966 | 123.0582 | 99.1594
5.2408 | 40.9568 | -2.6942 | 20.4784 | 33.2201 | 26.394 | 5.2729 | 90.4917 | -2.6032 | 45.2458 | 72.4474 | 57.3654 | 5.3055 | 143.2577 | -2.2463 | 71.6288 | 123.0204 | 99.1441
5.2424 | 40.9884 | -2.6947 | 20.4942 | 33.236 | 26.4046 | 5.2744 | 90.5273 | -2.6034 | 45.2636 | 72.4752 | 57.3873 | 5.3069 | 143.0657 | -2.2462 | 71.5329 | 122.9444 | 99.1002
5.2451 | 40.9297 | -2.6947 | 20.4648 | 33.2317 | 26.41 | 5.2779 | 90.4944 | -2.6034 | 45.2472 | 72.5038 | 57.4214 | 5.3093 | 143.0085 | -2.2466 | 71.5042 | 122.9359 | 99.1011
5.2478 | 40.8521 | -2.6943 | 20.4261 | 33.1428 | 26.3341 | 5.2785 | 90.3141 | -2.6036 | 45.157 | 72.4086 | 57.3563 | 5.3122 | 142.8769 | -2.2453 | 71.4384 | 122.8699 | 99.0571
5.2487 | 40.8938 | -2.6946 | 20.4469 | 33.1637 | 26.3481 | 5.28 | 90.2078 | -2.6042 | 45.1039 | 72.3606 | 57.3259 | 5.3139 | 142.7023 | -2.2496 | 71.3511 | 122.7231 | 98.9394
5.2522 | 40.9431 | -2.6944 | 20.4715 | 33.2383 | 26.4145 | 5.282 | 90.5124 | -2.6037 | 45.2562 | 72.5078 | 57.4224 | 5.3157 | 142.706 | -2.2515 | 71.353 | 122.7252 | 98.9408
5.2536 | 40.9562 | -2.6942 | 20.4781 | 33.2398 | 26.4138 | 5.2841 | 90.5949 | -2.6034 | 45.2974 | 72.589 | 57.4899 | 5.3168 | 142.563 | -2.2506 | 71.2815 | 122.6336 | 98.8731
5.2555 | 40.9028 | -2.6944 | 20.4514 | 33.2482 | 26.431 | 5.2857 | 90.6166 | -2.6031 | 45.3083 | 72.6148 | 57.5121 | 5.3197 | 142.624 | -2.2506 | 71.312 | 122.6641 | 98.8934
5.2575 | 40.9153 | -2.6945 | 20.4577 | 33.2594 | 26.4402 | 5.2886 | 90.6748 | -2.6024 | 45.3374 | 72.6688 | 57.5564 | 5.321 | 142.5687 | -2.2512 | 71.2843 | 122.6265 | 98.865
5.2595 | 40.8961 | -2.706 | 20.4481 | 33.2761 | 26.4601 | 5.2899 | 90.7534 | -2.6022 | 45.3767 | 72.7132 | 57.5876 | 5.3231 | 142.5604 | -2.2509 | 71.2802 | 122.6123 | 98.8522
5.2613 | 40.8664 | -2.7059 | 20.4332 | 33.2763 | 26.4652 | 5.2924 | 90.7586 | -2.6035 | 45.3793 | 72.7359 | 57.6095 | 5.3252 | 142.6285 | -2.2502 | 71.3143 | 122.6663 | 98.8949
5.2631 | 40.9121 | -2.7065 | 20.456 | 33.2842 | 26.4655 | 5.2951 | 90.7078 | -2.6036 | 45.3539 | 72.7055 | 57.5875 | 5.3277 | 142.6613 | -2.2505 | 71.3306 | 122.6827 | 98.9058
5.2645 | 40.9205 | -2.7059 | 20.4603 | 33.3133 | 26.4932 | 5.2955 | 90.7778 | -2.604 | 45.3889 | 72.7305 | 57.6009 | 5.3302 | 142.6002 | -2.2502 | 71.3001 | 122.6521 | 98.8854
5.2675 | 40.8617 | -2.7056 | 20.4308 | 33.3039 | 26.4936 | 5.2966 | 90.7907 | -2.6037 | 45.3953 | 72.742 | 57.6102 | 5.3314 | 142.4509 | -2.2503 | 71.2255 | 122.6475 | 98.9057
5.2705 | 40.8073 | -2.706 | 20.4037 | 33.2717 | 26.4705 | 5.2982 | 90.7505 | -2.6041 | 45.3753 | 72.7119 | 57.5868 | 5.3334 | 142.4508 | -2.2512 | 71.2254 | 122.6275 | 98.8857
5.2711 | 40.8105 | -2.7096 | 20.4053 | 33.3037 | 26.502 | 5.301 | 90.7802 | -2.6037 | 45.3901 | 72.7717 | 57.6417 | 5.3358 | 142.5933 | -2.2511 | 71.2967 | 122.7588 | 98.9932
5.2728 | 40.8279 | -2.71 | 20.414 | 33.2725 | 26.4678 | 5.3034 | 90.8752 | -2.6049 | 45.4376 | 72.7643 | 57.6185 | 5.3374 | 142.6725 | -2.2499 | 71.3363 | 122.7682 | 98.9895
5.2744 | 40.8549 | -2.7101 | 20.4274 | 33.266 | 26.4568 | 5.3059 | 90.9238 | -2.6049 | 45.4619 | 72.7586 | 57.6047 | 5.3392 | 142.5964 | -2.2511 | 71.2982 | 122.7303 | 98.9643
5.2767 | 40.8298 | -2.7094 | 20.4149 | 33.2183 | 26.4134 | 5.3083 | 90.8879 | -2.6045 | 45.444 | 72.7507 | 57.6027 | 5.3425 | 142.54 | -2.2498 | 71.27 | 122.672 | 98.9153
5.2787 | 40.837 | -2.7116 | 20.4185 | 33.2322 | 26.426 | 5.3088 | 90.7167 | -2.6055 | 45.3583 | 72.6051 | 57.4857 | 5.3451 | 142.5386 | -2.2509 | 71.2693 | 122.6814 | 98.925
5.2798 | 40.8642 | -2.7123 | 20.4321 | 33.2309 | 26.4202 | 5.3104 | 90.6457 | -2.6089 | 45.3229 | 72.5401 | 57.4324 | 5.3464 | 142.6506 | -2.2501 | 71.3253 | 122.7073 | 98.9322
5.2833 | 40.8286 | -2.7115 | 20.4143 | 33.213 | 26.4082 | 5.3126 | 90.7278 | -2.6089 | 45.3639 | 72.5711 | 57.4498 | 5.3478 | 142.6338 | -2.2503 | 71.3169 | 122.7689 | 98.9966
5.2855 | 40.8647 | -2.7112 | 20.4324 | 33.221 | 26.4102 | 5.3141 | 90.7947 | -2.6174 | 45.3973 | 72.6105 | 57.478 | 5.3492 | 142.5982 | -2.2501 | 71.2991 | 122.6911 | 98.9248
5.2869 | 40.873 | -2.7116 | 20.4365 | 33.2002 | 26.388 | 5.3191 | 90.8119 | -2.6171 | 45.406 | 72.6191 | 57.4838 | 5.3505 | 142.629 | -2.2501 | 71.3145 | 122.7465 | 98.975
5.2888 | 40.7961 | -2.7114 | 20.398 | 33.1367 | 26.3374 | 5.3181 | 90.6811 | -2.6231 | 45.3406 | 72.4994 | 57.3858 | 5.3531 | 142.5631 | -2.2497 | 71.2815 | 122.6735 | 98.913
5.2902 | 40.7575 | -2.7108 | 20.3787 | 33.1173 | 26.3244 | 5.3203 | 90.4741 | -2.6247 | 45.2371 | 72.456 | 57.377 | 5.3555 | 142.4731 | -2.2499 | 71.2365 | 122.6485 | 98.903
5.2913 | 40.7847 | -2.7112 | 20.3924 | 33.136 | 26.3386 | 5.3228 | 90.375 | -2.6267 | 45.1875 | 72.4067 | 57.3442 | 5.3576 | 142.5782 | -2.2498 | 71.2891 | 122.7111 | 98.948
5.294 | 40.8015 | -2.7112 | 20.4007 | 33.0694 | 26.2692 | 5.3238 | 90.2583 | -2.6295 | 45.1292 | 72.3387 | 57.2956 | 5.3606 | 142.5772 | -2.2535 | 71.2886 | 122.711 | 98.9481
5.2956 | 40.791 | -2.7106 | 20.3955 | 33.0641 | 26.2656 | 5.3261 | 90.312 | -2.6295 | 45.156 | 72.3605 | 57.3085 | 5.362 | 142.5944 | -2.2602 | 71.2972 | 122.7504 | 98.9846
5.2986 | 40.7367 | -2.711 | 20.3683 | 33.102 | 26.3125 | 5.3278 | 90.371 | -2.6295 | 45.1855 | 72.39 | 57.3282 | 5.3637 | 142.354 | -2.2605 | 71.177 | 122.6102 | 98.8845
5.3007 | 40.8482 | -2.711 | 20.4241 | 33.1027 | 26.2947 | 5.3295 | 90.3875 | -2.6296 | 45.1938 | 72.4433 | 57.3787 | 5.3647 | 142.2332 | -2.261 | 71.1166 | 122.4998 | 98.7943
5.3026 | 40.7902 | -2.7109 | 20.3951 | 33.1087 | 26.3104 | 5.3327 | 90.3508 | -2.629 | 45.1754 | 72.4099 | 57.3514 | 5.367 | 142.2578 | -2.2607 | 71.1289 | 122.4821 | 98.7724
5.3033 | 40.7849 | -2.7108 | 20.3925 | 33.1561 | 26.3586 | 5.3341 | 90.1887 | -2.6289 | 45.0944 | 72.3088 | 57.2773 | 5.37 | 142.1913 | -2.2602 | 71.0956 | 122.4588 | 98.7602
5.3046 | 40.8027 | -2.711 | 20.4014 | 33.195 | 26.3945 | 5.3366 | 90.2419 | -2.6351 | 45.1209 | 72.3511 | 57.3108 | 5.3704 | 142.229 | -2.2596 | 71.1145 | 122.4576 | 98.7528
5.3076 | 40.8992 | -2.7115 | 20.4496 | 33.3083 | 26.4918 | 5.3384 | 90.4117 | -2.6441 | 45.2058 | 72.497 | 57.4284 | 5.3736 | 141.7165 | -2.2597 | 70.8583 | 122.2014 | 98.5819
5.3092 | 40.8792 | -2.7113 | 20.4396 | 33.3133 | 26.5001 | 5.3396 | 90.2698 | -2.6487 | 45.1349 | 72.3766 | 57.3316 | 5.3763 | 141.5232 | -2.259 | 70.7616 | 122.0946 | 98.5074
5.3115 | 40.8821 | -2.7112 | 20.4411 | 33.3997 | 26.586 | 5.3412 | 90.1453 | -2.6485 | 45.0726 | 72.3043 | 57.2801 | 5.3784 | 141.5858 | -2.2587 | 70.7929 | 122.1159 | 98.5183
5.3147 | 40.9031 | -2.7112 | 20.4516 | 33.4302 | 26.613 | 5.3435 | 90.067 | -2.6483 | 45.0335 | 72.3001 | 57.2889 | 5.379 | 141.4742 | -2.26 | 70.7371 | 122.0402 | 98.4612
5.3163 | 40.935 | -2.7109 | 20.4675 | 33.3661 | 26.5436 | 5.3461 | 90.0403 | -2.6479 | 45.0202 | 72.2767 | 57.27 | 5.3804 | 141.3872 | -2.2593 | 70.6936 | 122.0366 | 98.4721
5.3175 | 40.9058 | -2.7108 | 20.4529 | 33.4065 | 26.5889 | 5.3475 | 89.8267 | -2.6475 | 44.9133 | 72.1248 | 57.1537 | 5.3826 | 141.1987 | -2.2592 | 70.5994 | 121.9424 | 98.4093
5.319 | 40.9423 | -2.7111 | 20.4711 | 33.3948 | 26.5711 | 5.3499 | 89.7052 | -2.6481 | 44.8526 | 72.0592 | 57.1083 | 5.3855 | 141.0568 | -2.2586 | 70.5284 | 121.8813 | 98.3719
5.321 | 40.9171 | -2.7112 | 20.4585 | 33.3372 | 26.5177 | 5.3522 | 89.8164 | -2.6468 | 44.9082 | 72.1296 | 57.1602 | 5.3874 | 141.0861 | -2.2589 | 70.543 | 121.876 | 98.3617
5.3231 | 40.9627 | -2.7108 | 20.4814 | 33.37 | 26.5428 | 5.3535 | 89.8852 | -2.647 | 44.9426 | 72.1591 | 57.1782 | 5.389 | 140.9064 | -2.2602 | 70.4532 | 121.8564 | 98.3719
5.3245 | 40.9568 | -2.7109 | 20.4784 | 33.327 | 26.5009 | 5.3554 | 89.8315 | -2.6462 | 44.9157 | 72.0271 | 57.0552 | 5.3909 | 141.3162 | -2.2663 | 70.6581 | 122.0819 | 98.5292
5.3267 | 40.9786 | -2.7111 | 20.4893 | 33.358 | 26.5282 | 5.3561 | 89.7928 | -2.6464 | 44.8964 | 72.0378 | 57.0723 | 5.3931 | 141.3315 | -2.2661 | 70.6658 | 122.1096 | 98.5543
5.3294 | 41.0237 | -2.7109 | 20.5119 | 33.4155 | 26.5782 | 5.3573 | 89.772 | -2.6467 | 44.886 | 72.0675 | 57.1054 | 5.3943 | 141.2437 | -2.2663 | 70.6219 | 122.0957 | 98.5551
5.3309 | 41.0408 | -2.7129 | 20.5204 | 33.3893 | 26.5491 | 5.3604 | 89.8577 | -2.6465 | 44.9289 | 72.0803 | 57.104 | 5.3954 | 141.104 | -2.2666 | 70.552 | 122.0259 | 98.5085
5.3328 | 41.0818 | -2.7127 | 20.5409 | 33.4497 | 26.6027 | 5.3627 | 89.9399 | -2.6463 | 44.9699 | 72.1313 | 57.1413 | 5.3982 | 141.0041 | -2.2667 | 70.5021 | 121.9159 | 98.4152
5.3341 | 40.9111 | -2.7127 | 20.4555 | 33.3344 | 26.5158 | 5.3647 | 90.1166 | -2.646 | 45.0583 | 72.2146 | 57.1952 | 5.4008 | 141.1524 | -2.2655 | 70.5762 | 121.9899 | 98.4645
5.3362 | 40.8672 | -2.7123 | 20.4336 | 33.3424 | 26.5312 | 5.3672 | 90.2451 | -2.6464 | 45.1225 | 72.3039 | 57.2631 | 5.4026 | 141.2998 | -2.266 | 70.6499 | 122.0937 | 98.5437
5.3375 | 40.9366 | -2.7131 | 20.4683 | 33.3472 | 26.5244 | 5.369 | 89.8793 | -2.6469 | 44.9396 | 72.1111 | 57.1312 | 5.4042 | 141.2077 | -2.2654 | 70.6039 | 122.0276 | 98.493
5.3415 | 40.9383 | -2.7126 | 20.4692 | 33.313 | 26.4899 | 5.3708 | 89.7972 | -2.6464 | 44.8986 | 72.08 | 57.1138 | 5.4067 | 141.2363 | -2.2654 | 70.6182 | 122.0119 | 98.4725
5.3439 | 40.9363 | -2.7129 | 20.4682 | 33.292 | 26.4693 | 5.3712 | 89.7397 | -2.6468 | 44.8699 | 72.0863 | 57.1297 | 5.409 | 141.2327 | -2.2649 | 70.6164 | 121.94 | 98.4012
5.3454 | 40.9351 | -2.7131 | 20.4675 | 33.2714 | 26.4489 | 5.3745 | 89.8253 | -2.6464 | 44.9127 | 72.1691 | 57.1982 | 5.4101 | 141.2391 | -2.2656 | 70.6196 | 121.9133 | 98.3735
5.3475 | 40.9383 | -2.7128 | 20.4691 | 33.253 | 26.4299 | 5.3761 | 89.978 | -2.6475 | 44.989 | 72.2405 | 57.2442 | 5.4125 | 141.1923 | -2.2654 | 70.5962 | 121.8999 | 98.3678
5.3488 | 40.9283 | -2.7268 | 20.4642 | 33.2396 | 26.4182 | 5.3776 | 90.0757 | -2.6466 | 45.0378 | 72.3143 | 57.3016 | 5.4139 | 141.2085 | -2.2655 | 70.6042 | 121.918 | 98.3832
5.3501 | 40.8518 | -2.7272 | 20.4259 | 33.1913 | 26.3827 | 5.3808 | 90.076 | -2.6469 | 45.038 | 72.3345 | 57.3218 | 5.4162 | 141.233 | -2.2654 | 70.6165 | 121.9502 | 98.4114
5.3518 | 40.9636 | -2.7268 | 20.4818 | 33.2622 | 26.435 | 5.3808 | 89.6976 | -2.6486 | 44.8488 | 72.1455 | 57.1959 | 5.4182 | 141.291 | -2.2651 | 70.6455 | 121.9992 | 98.4507
5.3538 | 41.0138 | -2.7272 | 20.5069 | 33.2673 | 26.4317 | 5.3838 | 89.5529 | -2.6478 | 44.7764 | 72.093 | 57.1675 | 5.4198 | 141.1222 | -2.2653 | 70.5611 | 121.9148 | 98.3944
5.3565 | 40.9363 | -2.7271 | 20.4681 | 33.3186 | 26.4959 | 5.3847 | 89.9894 | -2.6486 | 44.9947 | 72.3163 | 57.3181 | 5.4219 | 141.1132 | -2.2656 | 70.5566 | 121.9204 | 98.4015
5.3587 | 40.8262 | -2.7273 | 20.4131 | 33.2786 | 26.4742 | 5.3879 | 90.0421 | -2.6484 | 45.021 | 72.3377 | 57.3307 | 5.4236 | 141.0989 | -2.2707 | 70.5494 | 121.9338 | 98.4173
5.3608 | 40.8011 | -2.7271 | 20.4005 | 33.306 | 26.5058 | 5.3899 | 90.0554 | -2.6522 | 45.0277 | 72.3647 | 57.3555 | 5.427 | 140.9977 | -2.2709 | 70.4989 | 121.9132 | 98.4136
5.3614 | 40.8712 | -2.7272 | 20.4356 | 33.3311 | 26.5192 | 5.3916 | 90.1653 | -2.6533 | 45.0826 | 72.4548 | 57.4273 | 5.4281 | 140.9572 | -2.2713 | 70.4786 | 121.903 | 98.4101
5.3647 | 40.831 | -2.7268 | 20.4155 | 33.3159 | 26.5107 | 5.3938 | 90.1862 | -2.653 | 45.0931 | 72.4552 | 57.4242 | 5.4301 | 140.8925 | -2.271 | 70.4463 | 121.8506 | 98.3685
5.3666 | 40.8247 | -2.7272 | 20.4124 | 33.3878 | 26.5837 | 5.3956 | 90.1603 | -2.6531 | 45.0802 | 72.4323 | 57.4056 | 5.4315 | 140.8289 | -2.2707 | 70.4144 | 121.7988 | 98.3273
5.368 | 40.8238 | -2.7267 | 20.4119 | 33.3823 | 26.5783 | 5.3981 | 90.1002 | -2.6535 | 45.0501 | 72.3723 | 57.3556 | 5.4331 | 140.8835 | -2.27 | 70.4418 | 121.836 | 98.3554
5.3689 | 40.8418 | -2.7271 | 20.4209 | 33.4013 | 26.5944 | 5.4001 | 90.1207 | -2.654 | 45.0603 | 72.3926 | 57.3725 | 5.4354 | 140.8462 | -2.27 | 70.4231 | 121.7373 | 98.263
5.3719 | 40.8349 | -2.7267 | 20.4174 | 33.3578 | 26.552 | 5.4023 | 90.1652 | -2.6536 | 45.0826 | 72.4098 | 57.3823 | 5.437 | 140.8674 | -2.2696 | 70.4337 | 121.7679 | 98.29
5.3746 | 40.9175 | -2.7268 | 20.4587 | 33.3291 | 26.5096 | 5.4036 | 90.1118 | -2.6536 | 45.0559 | 72.3931 | 57.3745 | 5.4399 | 140.7341 | -2.2697 | 70.3671 | 121.7113 | 98.2556
5.3748 | 40.9504 | -2.7422 | 20.4752 | 33.3723 | 26.5472 | 5.4048 | 90.0909 | -2.6541 | 45.0455 | 72.3727 | 57.3576 | 5.442 | 140.7237 | -2.2712 | 70.3618 | 121.6862 | 98.2323
5.3767 | 40.8971 | -2.7422 | 20.4485 | 33.3307 | 26.5145 | 5.4078 | 90.064 | -2.6534 | 45.032 | 72.3142 | 57.3035 | 5.4434 | 140.7357 | -2.2708 | 70.3678 | 121.7222 | 98.2662
5.3787 | 40.7401 | -2.7422 | 20.3701 | 33.3122 | 26.5222 | 5.4094 | 90.0714 | -2.6533 | 45.0357 | 72.2829 | 57.271 | 5.4447 | 140.5883 | -2.2733 | 70.2942 | 121.6588 | 98.2274
5.3807 | 40.6962 | -2.7421 | 20.3481 | 33.2252 | 26.4425 | 5.4145 | 90.0999 | -2.6567 | 45.05 | 72.3525 | 57.3358 | 5.447 | 140.5876 | -2.2743 | 70.2938 | 121.6585 | 98.2273
5.3838 | 40.6327 | -2.7417 | 20.3164 | 33.1484 | 26.3763 | 5.4134 | 90.3979 | -2.657 | 45.1989 | 72.4865 | 57.4202 | 5.4485 | 140.7416 | -2.2737 | 70.3708 | 121.7855 | 98.3285
5.3843 | 40.5332 | -2.7422 | 20.2666 | 33.0987 | 26.3432 | 5.4155 | 90.2773 | -2.6569 | 45.1387 | 72.4362 | 57.39 | 5.4506 | 140.7239 | -2.2735 | 70.3619 | 121.7866 | 98.3326
5.3867 | 40.535 | -2.7458 | 20.2675 | 33.07 | 26.3142 | 5.4183 | 90.6408 | -2.6573 | 45.3204 | 72.648 | 57.5412 | 5.4533 | 140.6609 | -2.2743 | 70.3305 | 121.8352 | 98.3917
5.3888 | 40.5053 | -2.7453 | 20.2526 | 33.0751 | 26.3242 | 5.4197 | 90.7245 | -2.6625 | 45.3623 | 72.6754 | 57.5547 | 5.455 | 140.7585 | -2.2733 | 70.3793 | 121.8739 | 98.4141
5.391 | 40.3905 | -2.7456 | 20.1952 | 33.0127 | 26.281 | 5.4208 | 90.7093 | -2.662 | 45.3547 | 72.6428 | 57.5246 | 5.4562 | 140.8073 | -2.2741 | 70.4037 | 121.8584 | 98.3905
5.3928 | 40.3701 | -2.746 | 20.1851 | 32.9826 | 26.2543 | 5.4226 | 90.6646 | -2.662 | 45.3323 | 72.6305 | 57.5197 | 5.4575 | 140.7824 | -2.2732 | 70.3912 | 121.8658 | 98.4021
5.3954 | 40.3964 | -2.746 | 20.1982 | 33.0407 | 26.308 | 5.4248 | 90.7558 | -2.662 | 45.3779 | 72.691 | 57.5651 | 5.4592 | 140.7601 | -2.2733 | 70.3801 | 121.8447 | 98.3847
5.3959 | 40.4711 | -2.7464 | 20.2356 | 33.0232 | 26.278 | 5.4276 | 90.7709 | -2.6623 | 45.3854 | 72.6936 | 57.5651 | 5.4599 | 140.7884 | -2.2725 | 70.3942 | 121.8787 | 98.414
5.3987 | 40.4738 | -2.7462 | 20.2369 | 33.0095 | 26.2638 | 5.4289 | 90.3441 | -2.6637 | 45.172 | 72.3904 | 57.333 | 5.4623 | 140.6794 | -2.2729 | 70.3397 | 121.8043 | 98.3577
5.4 | 40.4352 | -2.7456 | 20.2176 | 32.9601 | 26.2209 | 5.4311 | 89.8512 | -2.6638 | 44.9256 | 72.1589 | 57.1837 | 5.4645 | 140.4674 | -2.2728 | 70.2337 | 121.6682 | 98.257
5.402 | 40.509 | -2.7457 | 20.2545 | 32.987 | 26.2355 | 5.4333 | 89.9918 | -2.6672 | 44.9959 | 72.2496 | 57.251 | 5.4671 | 140.4399 | -2.2758 | 70.2199 | 121.6648 | 98.2582
5.4035 | 40.5314 | -2.7456 | 20.2657 | 33.0132 | 26.258 | 5.4346 | 90.0055 | -2.6715 | 45.0028 | 72.237 | 57.2361 | 5.4694 | 140.4179 | -2.2786 | 70.2089 | 121.6441 | 98.2412
5.4058 | 40.5107 | -2.7458 | 20.2554 | 33.0329 | 26.2811 | 5.439 | 89.9388 | -2.6712 | 44.9694 | 72.2086 | 57.2188 | 5.4704 | 140.2814 | -2.2804 | 70.1407 | 121.5361 | 98.1559
5.4069 | 40.6041 | -2.7454 | 20.3021 | 33.1195 | 26.3522 | 5.4382 | 89.9386 | -2.6729 | 44.9693 | 72.2536 | 57.2639 | 5.473 | 140.1439 | -2.2806 | 70.072 | 121.4774 | 98.1201
5.4098 | 40.6949 | -2.7493 | 20.3474 | 33.2003 | 26.4179 | 5.4401 | 89.8936 | -2.673 | 44.9468 | 72.2562 | 57.2739 | 5.4736 | 140.1337 | -2.2803 | 70.0669 | 121.4623 | 98.1066
5.4119 | 40.6888 | -2.7483 | 20.3444 | 33.1372 | 26.3557 | 5.443 | 89.8664 | -2.6729 | 44.9332 | 72.2475 | 57.2698 | 5.4753 | 140.0937 | -2.2795 | 70.0469 | 121.3622 | 98.0132
5.4139 | 40.6634 | -2.7494 | 20.3317 | 33.1796 | 26.4024 | 5.4459 | 89.8299 | -2.6725 | 44.915 | 72.2193 | 57.2476 | 5.4777 | 140.0231 | -2.2796 | 70.0115 | 121.2968 | 97.9597
5.4151 | 40.639 | -2.749 | 20.3195 | 33.2424 | 26.4692 | 5.4471 | 90.2144 | -2.6726 | 45.1072 | 72.4265 | 57.3908 | 5.4806 | 140.1555 | -2.279 | 70.0778 | 121.403 | 98.0438
5.4169 | 40.6704 | -2.7494 | 20.3352 | 33.3132 | 26.5347 | 5.4494 | 90.334 | -2.6724 | 45.167 | 72.5013 | 57.4456 | 5.4826 | 140.3223 | -2.2789 | 70.1611 | 121.4564 | 98.0693
5.419 | 40.6357 | -2.7498 | 20.3178 | 33.2958 | 26.5232 | 5.4505 | 90.3132 | -2.673 | 45.1566 | 72.491 | 57.4388 | 5.484 | 140.3344 | -2.2785 | 70.1672 | 121.3924 | 98.0033
5.4215 | 40.6102 | -2.7498 | 20.3051 | 33.2931 | 26.5247 | 5.4515 | 90.2569 | -2.6771 | 45.1284 | 72.4483 | 57.4055 | 5.4855 | 140.251 | -2.2788 | 70.1255 | 121.3507 | 97.9756
5.4233 | 40.6327 | -2.7487 | 20.3164 | 33.2642 | 26.4921 | 5.4527 | 90.2313 | -2.6778 | 45.1157 | 72.4856 | 57.447 | 5.4861 | 140.2062 | -2.2796 | 70.1031 | 121.3684 | 98.0007
5.4258 | 40.5883 | -2.749 | 20.2941 | 33.187 | 26.4223 | 5.4559 | 90.1608 | -2.6783 | 45.0804 | 72.4654 | 57.4386 | 5.4889 | 140.1993 | -2.281 | 70.0997 | 121.3651 | 97.9986
5.4265 | 40.4984 | -2.7487 | 20.2492 | 33.137 | 26.3873 | 5.459 | 90.2792 | -2.6782 | 45.1396 | 72.4996 | 57.453 | 5.4893 | 140.2552 | -2.2811 | 70.1276 | 121.3831 | 98.0072
5.4274 | 40.5165 | -2.7488 | 20.2583 | 33.1661 | 26.4134 | 5.4603 | 90.0065 | -2.6816 | 45.0033 | 72.3386 | 57.3375 | 5.4928 | 140.173 | -2.2812 | 70.0865 | 121.402 | 98.0398
5.4295 | 40.4913 | -2.749 | 20.2456 | 33.1235 | 26.375 | 5.4614 | 89.9061 | -2.6817 | 44.953 | 72.2634 | 57.279 | 5.4946 | 140.3021 | -2.2811 | 70.1511 | 121.4865 | 98.1029
5.4312 | 40.4839 | -2.7534 | 20.242 | 33.0603 | 26.313 | 5.4641 | 89.8472 | -2.6863 | 44.9236 | 72.2445 | 57.2699 | 5.4968 | 140.2757 | -2.2802 | 70.1378 | 121.4632 | 98.0839
5.4337 | 40.5055 | -2.7532 | 20.2528 | 33.0711 | 26.3202 | 5.4672 | 89.9 | -2.686 | 44.95 | 72.2658 | 57.2825 | 5.4985 | 140.1299 | -2.2808 | 70.065 | 121.4004 | 98.0454
5.4364 | 40.621 | -2.7534 | 20.3105 | 33.1189 | 26.3487 | 5.4672 | 90.0882 | -2.6862 | 45.0441 | 72.3249 | 57.3102 | 5.4995 | 139.9723 | -2.2806 | 69.9862 | 121.3616 | 98.0329
5.4387 | 40.6097 | -2.7537 | 20.3049 | 33.1333 | 26.365 | 5.469 | 89.9824 | -2.686 | 44.9912 | 72.302 | 57.305 | 5.5007 | 140.0737 | -2.281 | 70.0368 | 121.4623 | 98.1167
5.4406 | 40.5943 | -2.7533 | 20.2971 | 33.1955 | 26.4298 | 5.4708 | 89.9415 | -2.6869 | 44.9708 | 72.2667 | 57.2765 | 5.5024 | 140.0331 | -2.2806 | 70.0166 | 121.442 | 98.1031
5.4424 | 40.5835 | -2.7531 | 20.2917 | 33.2051 | 26.4412 | 5.4744 | 90.0176 | -2.6862 | 45.0088 | 72.3046 | 57.3017 | 5.5035 | 140.0741 | -2.2803 | 70.0371 | 121.4925 | 98.1468
5.4432 | 40.6063 | -2.7533 | 20.3032 | 33.2015 | 26.4338 | 5.4752 | 90.1197 | -2.6867 | 45.0598 | 72.3457 | 57.3258 | 5.5054 | 139.8107 | -2.2803 | 69.9053 | 121.4307 | 98.129
5.4444 | 40.5677 | -2.7535 | 20.2838 | 33.2172 | 26.4559 | 5.4771 | 89.9901 | -2.6867 | 44.9951 | 72.321 | 57.3226 | 5.5074 | 139.825 | -2.281 | 69.9125 | 121.448 | 98.1438
5.4467 | 40.5847 | -2.7536 | 20.2924 | 33.2158 | 26.4516 | 5.4792 | 89.9406 | -2.6862 | 44.9703 | 72.3012 | 57.3111 | 5.5099 | 139.8445 | -2.2806 | 69.9223 | 121.4777 | 98.1703
5.4495 | 40.6249 | -2.7535 | 20.3124 | 33.2958 | 26.525 | 5.4809 | 89.9571 | -2.6864 | 44.9785 | 72.3544 | 57.3616 | 5.5115 | 139.8274 | -2.2843 | 69.9137 | 121.4696 | 98.165
5.4522 | 40.6605 | -2.753 | 20.3303 | 33.2936 | 26.5169 | 5.4828 | 89.9595 | -2.6862 | 44.9798 | 72.3306 | 57.3374 | 5.5129 | 139.7774 | -2.2957 | 69.8887 | 121.4858 | 98.1896
5.4539 | 40.6628 | -2.7566 | 20.3314 | 33.3052 | 26.528 | 5.4885 | 89.7584 | -2.687 | 44.8792 | 72.2002 | 57.2404 | 5.514 | 139.7984 | -2.2961 | 69.8992 | 121.4563 | 98.1566
5.4557 | 40.6894 | -2.7574 | 20.3447 | 33.2835 | 26.502 | 5.4872 | 89.6882 | -2.6888 | 44.8441 | 72.1502 | 57.2022 | 5.5157 | 139.6534 | -2.2963 | 69.8267 | 121.3539 | 98.0783
5.4567 | 40.7218 | -2.7567 | 20.3609 | 33.2596 | 26.4727 | 5.4905 | 89.6498 | -2.6902 | 44.8249 | 72.0762 | 57.1346 | 5.5165 | 139.5769 | -2.2958 | 69.7884 | 121.2756 | 98.0128
5.4584 | 40.7393 | -2.7565 | 20.3697 | 33.2734 | 26.4835 | 5.4917 | 89.7915 | -2.6936 | 44.8958 | 72.1374 | 57.1722 | 5.5186 | 139.4877 | -2.2959 | 69.7439 | 121.251 | 98.0031
5.4601 | 40.6062 | -2.7569 | 20.3031 | 33.2069 | 26.4392 | 5.4935 | 89.6924 | -2.697 | 44.8462 | 72.1033 | 57.1545 | 5.5209 | 139.5877 | -2.2957 | 69.7939 | 121.211 | 97.9464
5.4627 | 40.5994 | -2.757 | 20.2997 | 33.1935 | 26.4269 | 5.495 | 90.0525 | -2.6974 | 45.0262 | 72.2834 | 57.2746 | 5.5236 | 139.4563 | -2.2949 | 69.7281 | 121.1352 | 97.8924
5.4651 | 40.5881 | -2.7569 | 20.2941 | 33.2128 | 26.4481 | 5.497 | 90.1243 | -2.6984 | 45.0622 | 72.2994 | 57.2787 | 5.5261 | 139.3101 | -2.2948 | 69.655 | 121.0821 | 97.8637
5.4672 | 40.5676 | -2.7572 | 20.2838 | 33.1926 | 26.4313 | 5.4993 | 89.9422 | -2.6989 | 44.9711 | 72.2034 | 57.213 | 5.5273 | 139.3931 | -2.2947 | 69.6966 | 121.1336 | 97.9014
5.469 | 40.5853 | -2.7564 | 20.2926 | 33.2164 | 26.4521 | 5.5012 | 89.8656 | -2.6973 | 44.9328 | 72.1499 | 57.1723 | 5.5278 | 139.3252 | -2.2953 | 69.6626 | 121.0897 | 97.8688
5.4705 | 40.5557 | -2.7567 | 20.2779 | 33.2616 | 26.5023 | 5.5028 | 89.863 | -2.698 | 44.9315 | 72.2187 | 57.2415 | 5.5294 | 139.3548 | -2.2958 | 69.6774 | 121.1845 | 97.9587
5.4719 | 40.3946 | -2.7572 | 20.1973 | 33.1861 | 26.4537 | 5.507 | 90.0501 | -2.7045 | 45.025 | 72.2979 | 57.2896 | 5.5316 | 139.3674 | -2.3012 | 69.6837 | 121.2415 | 98.0135
5.4736 | 40.3782 | -2.7606 | 20.1891 | 33.2183 | 26.4886 | 5.5073 | 90.1191 | -2.7059 | 45.0596 | 72.3476 | 57.3278 | 5.5319 | 139.5175 | -2.3017 | 69.7588 | 121.2766 | 98.0236
5.476 | 40.3574 | -2.7608 | 20.1787 | 33.1729 | 26.4467 | 5.5086 | 89.8918 | -2.7058 | 44.9459 | 72.189 | 57.207 | 5.5336 | 139.49 | -2.3023 | 69.745 | 121.2229 | 97.9745
5.4777 | 40.4407 | -2.7611 | 20.2203 | 33.1896 | 26.4495 | 5.5101 | 89.7721 | -2.7059 | 44.886 | 72.1441 | 57.1821 | 5.5366 | 139.4699 | -2.3026 | 69.735 | 121.2229 | 97.9779
5.4806 | 40.395 | -2.7646 | 20.1975 | 33.1372 | 26.4046 | 5.5133 | 89.6923 | -2.7064 | 44.8461 | 72.1093 | 57.1605 | 5.5387 | 139.5961 | -2.3007 | 69.7981 | 121.2558 | 97.9897
5.4826 | 40.4168 | -2.7652 | 20.2084 | 33.1181 | 26.382 | 5.515 | 89.709 | -2.7064 | 44.8545 | 72.1476 | 57.1961 | 5.5392 | 139.6658 | -2.301 | 69.8329 | 121.2506 | 97.973
5.4843 | 40.4673 | -2.7649 | 20.2337 | 33.0883 | 26.3438 | 5.5163 | 89.9284 | -2.7062 | 44.9642 | 72.2373 | 57.2492 | 5.5416 | 139.0704 | -2.3012 | 69.5352 | 120.943 | 97.7645
5.486 | 40.3531 | -2.7651 | 20.1765 | 33.0062 | 26.2807 | 5.5178 | 89.9639 | -2.7064 | 44.982 | 72.2701 | 57.2761 | 5.5425 | 138.956 | -2.3009 | 69.478 | 120.9057 | 97.7464
5.4862 | 40.2541 | -2.7654 | 20.127 | 32.9468 | 26.2378 | 5.5205 | 89.9605 | -2.7063 | 44.9803 | 72.2234 | 57.2299 | 5.5448 | 138.8243 | -2.3007 | 69.4122 | 120.8098 | 97.6724
5.4896 | 40.3549 | -2.7652 | 20.1775 | 32.9822 | 26.2563 | 5.5219 | 89.7518 | -2.7062 | 44.8759 | 72.139 | 57.1804 | 5.5465 | 138.8549 | -2.3003 | 69.4275 | 120.7251 | 97.5826
5.4902 | 40.3969 | -2.7648 | 20.1985 | 32.9881 | 26.2553 | 5.524 | 89.7959 | -2.7064 | 44.8979 | 72.1661 | 57.2001 | 5.5476 | 138.7917 | -2.3001 | 69.3958 | 120.7234 | 97.5915
5.4929 | 40.3523 | -2.7654 | 20.1761 | 32.9559 | 26.2305 | 5.5259 | 89.8783 | -2.7062 | 44.9391 | 72.2372 | 57.2575 | 5.5508 | 138.8142 | -2.3001 | 69.4071 | 120.7747 | 97.639
5.4944 | 40.4029 | -2.7652 | 20.2014 | 32.9862 | 26.2523 | 5.5278 | 89.9365 | -2.7068 | 44.9683 | 72.2814 | 57.292 | 5.5512 | 138.8655 | -2.3 | 69.4327 | 120.8403 | 97.6961
5.4969 | 40.467 | -2.7645 | 20.2335 | 33.0381 | 26.2936 | 5.5303 | 89.9728 | -2.7105 | 44.9864 | 72.3 | 57.3045 | 5.5534 | 138.8314 | -2.3014 | 69.4157 | 120.8934 | 97.7549
5.4984 | 40.4798 | -2.7649 | 20.2399 | 33.0246 | 26.2779 | 5.5318 | 90.0084 | -2.7165 | 45.0042 | 72.3034 | 57.302 | 5.5544 | 138.7325 | -2.3109 | 69.3663 | 120.8851 | 97.763
5.5002 | 40.4174 | -2.7644 | 20.2087 | 33.0283 | 26.2921 | 5.5323 | 89.81 | -2.7168 | 44.905 | 72.2043 | 57.2359 | 5.5553 | 139.0143 | -2.3109 | 69.5072 | 120.996 | 97.8269
5.5019 | 40.5005 | -2.7653 | 20.2503 | 33.11 | 26.3599 | 5.5339 | 89.761 | -2.7165 | 44.8805 | 72.1648 | 57.2046 | 5.5573 | 139.0245 | -2.3112 | 69.5123 | 120.9611 | 97.7904
5.5041 | 40.56 | -2.7647 | 20.28 | 33.0897 | 26.3297 | 5.5375 | 89.7711 | -2.7157 | 44.8855 | 72.2147 | 57.2528 | 5.5587 | 139.1124 | -2.3107 | 69.5562 | 121.025 | 97.8396
5.5058 | 40.6008 | -2.7654 | 20.3004 | 33.1701 | 26.4033 | 5.5402 | 90.0301 | -2.7168 | 45.0151 | 72.3993 | 57.3943 | 5.5596 | 139.0726 | -2.3109 | 69.5363 | 121.0451 | 97.8664
5.5079 | 40.5664 | -2.765 | 20.2832 | 33.1729 | 26.4118 | 5.5434 | 90.0534 | -2.7178 | 45.0267 | 72.3961 | 57.3872 | 5.5615 | 138.9802 | -2.3104 | 69.4901 | 121.0389 | 97.8755
5.5099 | 40.6025 | -2.7648 | 20.3013 | 33.2709 | 26.5038 | 5.5434 | 90.2267 | -2.7185 | 45.1133 | 72.4878 | 57.45 | 5.5652 | 138.9789 | -2.3097 | 69.4895 | 120.9981 | 97.835
5.5114 | 40.6059 | -2.7651 | 20.303 | 33.3127 | 26.545 | 5.5448 | 90.1783 | -2.7179 | 45.0892 | 72.3736 | 57.3439 | 5.5661 | 139.0332 | -2.3103 | 69.5166 | 120.9953 | 97.8231
5.5141 | 40.6228 | -2.7645 | 20.3114 | 33.281 | 26.5106 | 5.5468 | 90.1756 | -2.7181 | 45.0878 | 72.3872 | 57.358 | 5.5675 | 139.0362 | -2.3096 | 69.5181 | 120.9568 | 97.7841
5.516 | 40.5923 | -2.7671 | 20.2962 | 33.3061 | 26.5407 | 5.5481 | 90.1322 | -2.7173 | 45.0661 | 72.4104 | 57.3884 | 5.5685 | 138.8789 | -2.3093 | 69.4395 | 120.8581 | 97.7116
5.5173 | 40.6615 | -2.7682 | 20.3308 | 33.3508 | 26.5739 | 5.5497 | 90.2852 | -2.7174 | 45.1426 | 72.5369 | 57.4894 | 5.5704 | 138.9597 | -2.3099 | 69.4799 | 120.9286 | 97.7686
5.52 | 40.6265 | -2.7683 | 20.3132 | 33.3083 | 26.5372 | 5.5572 | 90.2671 | -2.722 | 45.1336 | 72.5384 | 57.4939 | 5.5724 | 139.0788 | -2.31 | 69.5394 | 121.0281 | 97.8483
5.5212 | 40.5975 | -2.7677 | 20.2988 | 33.2938 | 26.5275 | 5.5555 | 90.6538 | -2.7353 | 45.3269 | 72.7033 | 57.5943 | 5.5737 | 139.1053 | -2.3096 | 69.5526 | 120.9813 | 97.7971
5.5235 | 40.516 | -2.767 | 20.258 | 33.1879 | 26.4352 | 5.5573 | 90.3789 | -2.7591 | 45.1895 | 72.5035 | 57.4403 | 5.5759 | 139.041 | -2.3161 | 69.5205 | 120.9399 | 97.7664
5.5238 | 40.5157 | -2.7674 | 20.2578 | 33.1428 | 26.3902 | 5.5582 | 89.8752 | -2.7708 | 44.9376 | 72.2279 | 57.2487 | 5.5789 | 139.1124 | -2.3188 | 69.5562 | 120.9659 | 97.7805
5.5265 | 40.4102 | -2.7674 | 20.2051 | 33.09 | 26.355 | 5.5604 | 89.0096 | -2.7746 | 44.5048 | 71.7705 | 56.9356 | 5.5797 | 139.2491 | -2.3178 | 69.6246 | 121.0342 | 97.826
5.5288 | 40.4199 | -2.7762 | 20.2099 | 33.0259 | 26.2892 | 5.5618 | 88.3728 | -2.7817 | 44.1864 | 71.4829 | 56.7541 | 5.5811 | 139.1708 | -2.3179 | 69.5854 | 121.005 | 97.8099
5.5305 | 40.4372 | -2.7765 | 20.2186 | 33.0446 | 26.305 | 5.5653 | 87.6637 | -2.7814 | 43.8319 | 71.0734 | 56.4628 | 5.5825 | 139.107 | -2.3179 | 69.5535 | 121.0031 | 97.8186
5.5324 | 40.4452 | -2.7763 | 20.2226 | 33.0336 | 26.2927 | 5.5658 | 86.8401 | -2.7825 | 43.4201 | 70.5717 | 56.0984 | 5.5834 | 139.1709 | -2.3183 | 69.5855 | 121.0351 | 97.84
5.535 | 40.3571 | -2.7814 | 20.1785 | 33.0101 | 26.2839 | 5.5682 | 86.1795 | -2.7822 | 43.0898 | 70.2164 | 55.8531 | 5.5853 | 139.0511 | -2.317 | 69.5255 | 120.995 | 97.8199
5.5362 | 40.2482 | -2.7809 | 20.1241 | 32.9506 | 26.2425 | 5.5709 | 85.665 | -2.781 | 42.8325 | 69.819 | 55.5415 | 5.5871 | 139.1278 | -2.3172 | 69.5639 | 121.0534 | 97.8655
5.5382 | 40.2602 | -2.7826 | 20.1301 | 32.9617 | 26.2517 | 5.5732 | 84.8492 | -2.7811 | 42.4246 | 69.3911 | 55.2496 | 5.5891 | 138.9591 | -2.3171 | 69.4796 | 120.9991 | 97.8392
5.5405 | 40.301 | -2.7817 | 20.1505 | 32.977 | 26.2602 | 5.5734 | 84.384 | -2.781 | 42.192 | 69.1585 | 55.0945 | 5.5914 | 138.9551 | -2.3168 | 69.4775 | 121.007 | 97.8478
5.5412 | 40.3001 | -2.783 | 20.15 | 32.9817 | 26.2651 | 5.5747 | 84.2883 | -2.7813 | 42.1441 | 69.1156 | 55.0676 | 5.5932 | 138.8476 | -2.3171 | 69.4238 | 120.9233 | 97.7821
5.5427 | 40.3787 | -2.7833 | 20.1894 | 32.9861 | 26.2563 | 5.5774 | 84.5106 | -2.7809 | 42.2553 | 69.2268 | 55.1417 | 5.5943 | 138.747 | -2.3167 | 69.3735 | 120.873 | 97.7485
5.5462 | 40.3339 | -2.7826 | 20.1669 | 33.0236 | 26.3013 | 5.5813 | 84.7934 | -2.7794 | 42.3967 | 69.393 | 55.2607 | 5.5959 | 138.6124 | -2.3164 | 69.3062 | 120.8256 | 97.7236
5.5478 | 40.2527 | -2.7829 | 20.1263 | 33.008 | 26.2992 | 5.5813 | 84.963 | -2.7786 | 42.4815 | 69.4877 | 55.3272 | 5.5974 | 138.5705 | -2.3174 | 69.2852 | 120.8148 | 97.7197
5.5479 | 40.1963 | -2.7824 | 20.0982 | 32.9398 | 26.2404 | 5.5834 | 85.322 | -2.7789 | 42.661 | 69.6972 | 55.4769 | 5.5991 | 138.6008 | -2.3171 | 69.3004 | 120.7999 | 97.6998
5.5504 | 40.1518 | -2.7834 | 20.0759 | 32.8676 | 26.1757 | 5.586 | 85.6093 | -2.7797 | 42.8046 | 69.821 | 55.5528 | 5.6009 | 138.7725 | -2.3168 | 69.3863 | 120.8757 | 97.747
5.5521 | 40.2539 | -2.7833 | 20.127 | 32.9637 | 26.2547 | 5.5883 | 86.03 | -2.7785 | 43.015 | 70.1562 | 55.8179 | 5.6023 | 138.7744 | -2.3172 | 69.3872 | 120.8367 | 97.7077
5.5541 | 40.2244 | -2.7823 | 20.1122 | 32.9588 | 26.2548 | 5.5892 | 86.2589 | -2.7788 | 43.1294 | 70.2657 | 55.8892 | 5.6057 | 138.7765 | -2.318 | 69.3883 | 120.8279 | 97.6985
5.5561 | 40.2418 | -2.7819 | 20.1209 | 33.0325 | 26.3255 | 5.5903 | 86.6075 | -2.7754 | 43.3038 | 70.4396 | 56.005 | 5.6064 | 138.9403 | -2.3219 | 69.4701 | 120.8902 | 97.7335
5.5579 | 40.1839 | -2.7824 | 20.0919 | 33.0186 | 26.3213 | 5.5916 | 86.8681 | -2.7767 | 43.434 | 70.575 | 56.097 | 5.608 | 138.9359 | -2.3231 | 69.468 | 120.9381 | 97.7822
5.561 | 40.205 | -2.7823 | 20.1025 | 33.0791 | 26.3783 | 5.5943 | 87.0763 | -2.7762 | 43.5381 | 70.6741 | 56.1614 | 5.6086 | 138.8515 | -2.3217 | 69.4257 | 120.9158 | 97.7739
5.5623 | 40.2415 | -2.7823 | 20.1208 | 33.0674 | 26.3605 | 5.5962 | 87.3183 | -2.7759 | 43.6591 | 70.77 | 56.217 | 5.6104 | 138.801 | -2.3217 | 69.4005 | 120.8905 | 97.757
5.5632 | 40.2315 | -2.782 | 20.1158 | 33.0574 | 26.3521 | 5.5992 | 87.6721 | -2.775 | 43.8361 | 70.9419 | 56.3298 | 5.6123 | 138.8441 | -2.3222 | 69.4221 | 120.9721 | 97.8315
5.5654 | 40.2389 | -2.783 | 20.1195 | 33.1262 | 26.4197 | 5.6001 | 87.7602 | -2.775 | 43.8801 | 71.0109 | 56.3842 | 5.6136 | 138.9177 | -2.3219 | 69.4588 | 121.0089 | 97.8559
5.5674 | 40.2936 | -2.7834 | 20.1468 | 33.1935 | 26.4779 | 5.6011 | 87.9468 | -2.775 | 43.9734 | 71.0942 | 56.4364 | 5.6166 | 138.8934 | -2.3219 | 69.4467 | 120.9668 | 97.8179
5.569 | 40.2502 | -2.7832 | 20.1251 | 33.1668 | 26.4584 | 5.6035 | 87.9346 | -2.7746 | 43.9673 | 71.098 | 56.4423 | 5.6184 | 138.6549 | -2.3213 | 69.3274 | 120.8674 | 97.7583
5.5715 | 40.2577 | -2.7829 | 20.1289 | 33.2306 | 26.5209 | 5.6042 | 87.9951 | -2.774 | 43.9976 | 71.1633 | 56.4974 | 5.6213 | 138.7726 | -2.3209 | 69.3863 | 120.9563 | 97.8275
5.5746 | 40.2073 | -2.7863 | 20.1036 | 33.1707 | 26.4695 | 5.6071 | 88.1564 | -2.7733 | 44.0782 | 71.2688 | 56.5761 | 5.6216 | 138.8153 | -2.3204 | 69.4077 | 121.0175 | 97.8817
5.5761 | 40.2628 | -2.7854 | 20.1314 | 33.1983 | 26.4879 | 5.6101 | 88.3833 | -2.7724 | 44.1916 | 71.4022 | 56.6716 | 5.6227 | 138.7758 | -2.3202 | 69.3879 | 120.9978 | 97.8685
5.5766 | 40.2387 | -2.786 | 20.1194 | 33.1414 | 26.4349 | 5.6118 | 88.5031 | -2.7726 | 44.2516 | 71.4871 | 56.7366 | 5.6233 | 138.7562 | -2.3199 | 69.3781 | 120.9679 | 97.8419
5.5787 | 40.1622 | -2.7851 | 20.0811 | 33.123 | 26.4293 | 5.6127 | 88.5302 | -2.7726 | 44.2651 | 71.5456 | 56.7906 | 5.6256 | 138.4688 | -2.32 | 69.2344 | 120.8042 | 97.7261
5.5804 | 40.1373 | -2.7855 | 20.0686 | 33.1306 | 26.4411 | 5.6146 | 88.6092 | -2.7704 | 44.3046 | 71.5949 | 56.8267 | 5.6272 | 138.4706 | -2.3199 | 69.2353 | 120.7051 | 97.6267
5.5838 | 40.1624 | -2.7869 | 20.0812 | 33.0983 | 26.4046 | 5.6185 | 88.8344 | -2.7702 | 44.4172 | 71.6875 | 56.8817 | 5.6288 | 138.445 | -2.3192 | 69.2225 | 120.7023 | 97.6281
5.5844 | 40.0257 | -2.787 | 20.0128 | 33.005 | 26.334 | 5.6191 | 89.0683 | -2.7703 | 44.5342 | 71.8144 | 56.9697 | 5.6304 | 138.3375 | -2.3198 | 69.1687 | 120.6886 | 97.6323
5.587 | 40.0141 | -2.7877 | 20.007 | 32.9593 | 26.2903 | 5.6199 | 89.1142 | -2.7704 | 44.5571 | 71.8174 | 56.965 | 5.6331 | 138.3346 | -2.322 | 69.1673 | 120.7074 | 97.6516
5.589 | 39.9939 | -2.7871 | 19.997 | 32.8841 | 26.2185 | 5.6214 | 89.0751 | -2.7698 | 44.5376 | 71.7928 | 56.9469 | 5.6347 | 138.3073 | -2.3301 | 69.1537 | 120.7046 | 97.6534
5.5909 | 40.03 | -2.7871 | 20.015 | 32.9222 | 26.2505 | 5.6258 | 89.0457 | -2.7701 | 44.5228 | 71.7631 | 56.9221 | 5.6358 | 138.0721 | -2.3317 | 69.036 | 120.5472 | 97.5352
5.5925 | 39.9441 | -2.7877 | 19.972 | 32.8843 | 26.2269 | 5.6274 | 89.2129 | -2.7698 | 44.6065 | 71.8517 | 56.9829 | 5.6371 | 138.1031 | -2.3315 | 69.0515 | 120.5427 | 97.5255
5.5951 | 39.9375 | -2.787 | 19.9688 | 32.9059 | 26.2497 | 5.6304 | 89.2709 | -2.7687 | 44.6354 | 71.9305 | 57.0521 | 5.6383 | 138.0764 | -2.3322 | 69.0382 | 120.5494 | 97.5367
5.5957 | 39.9652 | -2.7875 | 19.9826 | 32.9048 | 26.2439 | 5.6306 | 89.1866 | -2.7681 | 44.5933 | 71.8833 | 57.0189 | 5.6404 | 138.5266 | -2.3313 | 69.2633 | 120.7644 | 97.6767
5.598 | 40.0244 | -2.7875 | 20.0122 | 32.9094 | 26.2387 | 5.6322 | 89.1274 | -2.769 | 44.5637 | 71.8588 | 57.0043 | 5.642 | 138.543 | -2.3311 | 69.2715 | 120.8126 | 97.7221
5.6007 | 40.0223 | -2.7875 | 20.0111 | 32.9483 | 26.278 | 5.6355 | 89.3021 | -2.7684 | 44.651 | 71.9811 | 57.0974 | 5.6431 | 138.4511 | -2.3312 | 69.2255 | 120.7466 | 97.6714
5.6022 | 40.1668 | -2.7871 | 20.0834 | 32.9906 | 26.2961 | 5.6371 | 89.2623 | -2.7687 | 44.6311 | 71.9962 | 57.1192 | 5.6471 | 138.3823 | -2.3313 | 69.1911 | 120.6722 | 97.6085
5.6039 | 40.2218 | -2.787 | 20.1109 | 33.0331 | 26.3294 | 5.6412 | 89.2098 | -2.7688 | 44.6049 | 71.98 | 57.1117 | 5.6476 | 138.4759 | -2.3312 | 69.2379 | 120.689 | 97.6097
5.6056 | 40.2438 | -2.7879 | 20.1219 | 33.0291 | 26.3218 | 5.6403 | 89.6141 | -2.7697 | 44.807 | 72.2022 | 57.2666 | 5.6488 | 138.3424 | -2.3306 | 69.1712 | 120.5922 | 97.5352
5.608 | 40.242 | -2.7875 | 20.121 | 33.0282 | 26.3212 | 5.6425 | 89.6819 | -2.7693 | 44.8409 | 72.2261 | 57.2791 | 5.6505 | 138.2878 | -2.3303 | 69.1439 | 120.6349 | 97.5869
5.6093 | 40.2736 | -2.7884 | 20.1368 | 33.0091 | 26.2968 | 5.6441 | 89.5669 | -2.7697 | 44.7835 | 72.1587 | 57.2308 | 5.652 | 138.1805 | -2.331 | 69.0903 | 120.5313 | 97.5012
5.611 | 40.258 | -2.7891 | 20.129 | 32.9864 | 26.2767 | 5.6457 | 89.5508 | -2.7697 | 44.7754 | 72.0856 | 57.1605 | 5.6538 | 138.2342 | -2.3306 | 69.1171 | 120.5982 | 97.5591
5.6132 | 40.1717 | -2.7892 | 20.0859 | 32.9233 | 26.228 | 5.6476 | 89.661 | -2.7695 | 44.8305 | 72.1307 | 57.1872 | 5.6561 | 138.2585 | -2.3305 | 69.1292 | 120.6602 | 97.6172
5.6153 | 40.1231 | -2.7894 | 20.0615 | 32.849 | 26.1618 | 5.6506 | 89.7273 | -2.7699 | 44.8637 | 72.1939 | 57.2393 | 5.6576 | 138.2418 | -2.3303 | 69.1209 | 120.6519 | 97.6116
5.6173 | 40.172 | -2.7936 | 20.086 | 32.8889 | 26.1935 | 5.6516 | 89.637 | -2.7696 | 44.8185 | 72.1087 | 57.1692 | 5.6603 | 138.2563 | -2.3299 | 69.1282 | 120.6491 | 97.6064
5.6199 | 40.1793 | -2.7936 | 20.0897 | 32.9325 | 26.236 | 5.6531 | 89.5131 | -2.7694 | 44.7566 | 72.0267 | 57.1079 | 5.6613 | 138.4003 | -2.3302 | 69.2002 | 120.7111 | 97.6444
5.6211 | 39.9907 | -2.7933 | 19.9953 | 32.8632 | 26.1981 | 5.6553 | 89.5714 | -2.7693 | 44.7857 | 72.0808 | 57.1523 | 5.6636 | 138.44 | -2.3329 | 69.22 | 120.7713 | 97.6979
5.6235 | 39.9886 | -2.7938 | 19.9943 | 32.9022 | 26.2374 | 5.659 | 89.3271 | -2.7694 | 44.6636 | 71.9687 | 57.0809 | 5.6648 | 138.4156 | -2.3355 | 69.2078 | 120.7994 | 97.7301
5.6244 | 40.0445 | -2.8092 | 20.0223 | 32.9219 | 26.2478 | 5.6589 | 89.3557 | -2.769 | 44.6779 | 71.998 | 57.1054 | 5.6656 | 138.3965 | -2.3383 | 69.1983 | 120.7502 | 97.6841
5.626 | 40.0193 | -2.8109 | 20.0096 | 32.9244 | 26.2546 | 5.6601 | 89.302 | -2.7698 | 44.651 | 71.9962 | 57.1125 | 5.6675 | 138.4866 | -2.3389 | 69.2433 | 120.8553 | 97.7742
5.6285 | 39.9563 | -2.811 | 19.9781 | 32.918 | 26.2586 | 5.6629 | 89.3219 | -2.7695 | 44.661 | 72.0561 | 57.1692 | 5.6696 | 138.5401 | -2.3383 | 69.2701 | 120.862 | 97.7719
5.6307 | 40.0202 | -2.8112 | 20.0101 | 32.95 | 26.2799 | 5.666 | 89.4307 | -2.7694 | 44.7154 | 72.1255 | 57.2204 | 5.6709 | 138.4418 | -2.3396 | 69.2209 | 120.7729 | 97.6993
5.633 | 40.0459 | -2.8135 | 20.0229 | 32.9631 | 26.2887 | 5.666 | 89.7214 | -2.7698 | 44.8607 | 72.2509 | 57.2973 | 5.6743 | 138.4129 | -2.339 | 69.2064 | 120.7284 | 97.6596
5.6356 | 39.9067 | -2.8173 | 19.9533 | 32.8439 | 26.1928 | 5.667 | 89.6525 | -2.7721 | 44.8263 | 72.2267 | 57.2846 | 5.6757 | 138.3636 | -2.3386 | 69.1818 | 120.7737 | 97.7131
5.6366 | 39.8072 | -2.8178 | 19.9036 | 32.7642 | 26.1297 | 5.6681 | 89.682 | -2.7747 | 44.841 | 72.2268 | 57.2798 | 5.6769 | 138.2199 | -2.3387 | 69.1099 | 120.7419 | 97.7052
5.6379 | 39.9236 | -2.8175 | 19.9618 | 32.8024 | 26.1484 | 5.6722 | 89.6664 | -2.7758 | 44.8332 | 72.1991 | 57.2547 | 5.6782 | 138.1384 | -2.3378 | 69.0692 | 120.651 | 97.628
5.6406 | 39.8747 | -2.8172 | 19.9373 | 32.7729 | 26.1271 | 5.6727 | 89.3796 | -2.7757 | 44.6898 | 72.0657 | 57.1691 | 5.6798 | 138.1585 | -2.3383 | 69.0792 | 120.5711 | 97.5447
5.6413 | 39.7379 | -2.8176 | 19.869 | 32.6945 | 26.0716 | 5.6745 | 89.3645 | -2.7799 | 44.6822 | 72.0936 | 57.1995 | 5.6817 | 138.122 | -2.3383 | 69.061 | 120.5529 | 97.5326
5.6424 | 39.6902 | -2.8175 | 19.8451 | 32.6757 | 26.0606 | 5.6772 | 89.4031 | -2.7802 | 44.7015 | 72.1329 | 57.2324 | 5.6841 | 138.2346 | -2.339 | 69.1173 | 120.5993 | 97.5602
5.6454 | 39.6972 | -2.8178 | 19.8486 | 32.6492 | 26.033 | 5.6805 | 89.3317 | -2.7819 | 44.6658 | 72.0624 | 57.1738 | 5.6857 | 138.1959 | -2.3375 | 69.0979 | 120.5597 | 97.5271
5.6482 | 39.6934 | -2.8231 | 19.8467 | 32.6779 | 26.0623 | 5.6807 | 89.3867 | -2.7833 | 44.6934 | 72.1151 | 57.2173 | 5.6882 | 138.1584 | -2.3375 | 69.0792 | 120.541 | 97.5146
5.6496 | 39.7441 | -2.8227 | 19.8721 | 32.7482 | 26.1242 | 5.6821 | 89.1406 | -2.7837 | 44.5703 | 72.0071 | 57.1503 | 5.6901 | 138.1359 | -2.3376 | 69.0679 | 120.5697 | 97.5471
5.6512 | 39.8461 | -2.8225 | 19.9231 | 32.8342 | 26.1932 | 5.6834 | 89.1625 | -2.7835 | 44.5813 | 72.018 | 57.1576 | 5.6908 | 138.1336 | -2.3384 | 69.0668 | 120.5487 | 97.5264
5.6534 | 39.8349 | -2.8232 | 19.9174 | 32.8636 | 26.2245 | 5.6894 | 89.1926 | -2.7831 | 44.5963 | 72.053 | 57.1876 | 5.6923 | 138.1886 | -2.3376 | 69.0943 | 120.4961 | 97.4647
5.6548 | 39.8442 | -2.8358 | 19.9221 | 32.7597 | 26.119 | 5.6882 | 89.2082 | -2.7831 | 44.6041 | 72.0708 | 57.2028 | 5.6927 | 138.1357 | -2.3377 | 69.0679 | 120.4797 | 97.4571
5.6582 | 39.79 | -2.8355 | 19.895 | 32.7176 | 26.0859 | 5.6899 | 89.4071 | -2.7838 | 44.7036 | 72.1354 | 57.2342 | 5.6954 | 137.7766 | -2.3383 | 68.8883 | 120.4002 | 97.4374
5.6586 | 39.7239 | -2.836 | 19.8619 | 32.6446 | 26.0239 | 5.6921 | 89.3714 | -2.7839 | 44.6857 | 72.0925 | 57.1973 | 5.6969 | 137.811 | -2.3386 | 68.9055 | 120.4274 | 97.4589
5.6599 | 39.6198 | -2.8357 | 19.8099 | 32.5675 | 25.9642 | 5.6943 | 89.3816 | -2.7853 | 44.6908 | 72.0277 | 57.1308 | 5.6996 | 137.6561 | -2.3379 | 68.8281 | 120.3899 | 97.4472
5.6631 | 39.5799 | -2.8353 | 19.7899 | 32.5525 | 25.9559 | 5.6966 | 89.4772 | -2.7852 | 44.7386 | 72.0356 | 57.1227 | 5.7022 | 137.6104 | -2.3369 | 68.8052 | 120.3869 | 97.4518
5.6643 | 39.5545 | -2.839 | 19.7772 | 32.5252 | 25.9328 | 5.6972 | 89.3863 | -2.7864 | 44.6931 | 71.9902 | 57.0925 | 5.7042 | 137.5637 | -2.3373 | 68.7818 | 120.3936 | 97.4663
5.6662 | 39.3609 | -2.8385 | 19.6804 | 32.4033 | 25.8432 | 5.698 | 89.2632 | -2.7865 | 44.6316 | 71.8737 | 56.9965 | 5.7051 | 137.6567 | -2.3371 | 68.8283 | 120.4301 | 97.4873
5.6693 | 39.199 | -2.8387 | 19.5995 | 32.2874 | 25.7543 | 5.7007 | 89.2408 | -2.7866 | 44.6204 | 71.8775 | 57.004 | 5.7066 | 137.7296 | -2.3369 | 68.8648 | 120.4165 | 97.4616
5.6707 | 39.1604 | -2.8382 | 19.5802 | 32.2731 | 25.7464 | 5.7036 | 89.2841 | -2.7865 | 44.642 | 71.9391 | 57.0585 | 5.7086 | 137.7392 | -2.3377 | 68.8696 | 120.5014 | 97.5449
5.6722 | 39.1218 | -2.838 | 19.5609 | 32.3788 | 25.8585 | 5.7083 | 89.4032 | -2.7884 | 44.7016 | 72.0189 | 57.1184 | 5.7092 | 137.7706 | -2.338 | 68.8853 | 120.5472 | 97.5854
5.674 | 39.1155 | -2.839 | 19.5578 | 32.3907 | 25.8715 | 5.708 | 89.5493 | -2.794 | 44.7747 | 72.0776 | 57.1527 | 5.7123 | 138.0952 | -2.3379 | 69.0476 | 120.7095 | 97.6936
5.6758 | 39.1236 | -2.8387 | 19.5618 | 32.4247 | 25.9041 | 5.7088 | 89.4633 | -2.7946 | 44.7316 | 72.0396 | 57.1291 | 5.7144 | 138.1445 | -2.3369 | 69.0722 | 120.734 | 97.7099
5.6772 | 39.2303 | -2.8388 | 19.6152 | 32.4681 | 25.9297 | 5.7118 | 89.3619 | -2.7935 | 44.6809 | 72.0438 | 57.1502 | 5.7155 | 138.16 | -2.338 | 69.08 | 120.7119 | 97.6852
5.6796 | 39.2615 | -2.8383 | 19.6308 | 32.5186 | 25.9751 | 5.7148 | 89.3482 | -2.7939 | 44.6741 | 72.077 | 57.1857 | 5.7177 | 138.0812 | -2.3375 | 69.0406 | 120.6824 | 97.6689
5.6808 | 39.1291 | -2.8388 | 19.5646 | 32.4675 | 25.946 | 5.7142 | 89.4938 | -2.7948 | 44.7469 | 72.1499 | 57.2343 | 5.7196 | 138.0639 | -2.3371 | 69.032 | 120.6537 | 97.6431
5.6836 | 39.1927 | -2.8386 | 19.5963 | 32.4693 | 25.9371 | 5.7154 | 89.5119 | -2.7935 | 44.756 | 72.1788 | 57.2602 | 5.7212 | 137.9847 | -2.3379 | 68.9924 | 120.6142 | 97.6167
5.6864 | 39.294 | -2.8374 | 19.647 | 32.5498 | 26.0008 | 5.7192 | 89.559 | -2.7929 | 44.7795 | 72.2073 | 57.2808 | 5.722 | 137.9684 | -2.3384 | 68.9842 | 120.6361 | 97.6414
5.6879 | 39.3207 | -2.8383 | 19.6604 | 32.5533 | 25.9998 | 5.7213 | 89.5842 | -2.7932 | 44.7921 | 72.135 | 57.2042 | 5.7242 | 137.8134 | -2.3386 | 68.9067 | 120.5386 | 97.5697
5.6895 | 39.343 | -2.8383 | 19.6715 | 32.5344 | 25.9772 | 5.7242 | 89.5571 | -2.7929 | 44.7786 | 72.0964 | 57.1702 | 5.726 | 137.7851 | -2.3397 | 68.8926 | 120.5146 | 97.5504
5.6897 | 39.366 | -2.839 | 19.683 | 32.521 | 25.96 | 5.7243 | 89.2852 | -2.7927 | 44.6426 | 71.9654 | 57.0845 | 5.7293 | 137.8358 | -2.3397 | 68.9179 | 120.5199 | 97.5473
5.6934 | 39.3965 | -2.8372 | 19.6983 | 32.576 | 26.0099 | 5.7271 | 89.3709 | -2.7924 | 44.6855 | 72.0432 | 57.1481 | 5.7313 | 137.9741 | -2.3393 | 68.9871 | 120.5991 | 97.6034
5.6951 | 39.4418 | -2.8383 | 19.7209 | 32.6638 | 26.0902 | 5.7286 | 89.5516 | -2.7926 | 44.7758 | 72.0986 | 57.1733 | 5.7327 | 137.8718 | -2.34 | 68.9359 | 120.548 | 97.5693
5.698 | 39.4445 | -2.8375 | 19.7222 | 32.6651 | 26.091 | 5.7294 | 89.5659 | -2.7972 | 44.7829 | 72.0712 | 57.1436 | 5.7341 | 137.86 | -2.3397 | 68.93 | 120.552 | 97.5754
5.6994 | 39.584 | -2.8377 | 19.792 | 32.7298 | 26.1325 | 5.7318 | 89.3206 | -2.807 | 44.6603 | 71.8797 | 56.9929 | 5.7357 | 137.7629 | -2.3397 | 68.8814 | 120.5035 | 97.543
5.7011 | 39.5921 | -2.8376 | 19.7961 | 32.7639 | 26.1652 | 5.7344 | 89.3129 | -2.8068 | 44.6564 | 71.8858 | 57.0003 | 5.737 | 137.747 | -2.3392 | 68.8735 | 120.4455 | 97.4877
5.7026 | 39.6003 | -2.8374 | 19.8002 | 32.758 | 26.1579 | 5.7363 | 89.3292 | -2.8066 | 44.6646 | 71.8989 | 57.0107 | 5.7383 | 137.5698 | -2.3395 | 68.7849 | 120.3469 | 97.4186
5.7045 | 39.6037 | -2.837 | 19.8018 | 32.7846 | 26.184 | 5.7385 | 89.2609 | -2.8063 | 44.6304 | 71.8997 | 57.0229 | 5.7406 | 137.5653 | -2.3399 | 68.7826 | 120.3547 | 97.4272
5.7061 | 39.6213 | -2.8368 | 19.8106 | 32.7984 | 26.1948 | 5.7398 | 89.1981 | -2.8067 | 44.599 | 71.8434 | 56.977 | 5.7434 | 137.5184 | -2.3394 | 68.7592 | 120.3412 | 97.4215
5.7087 | 39.6147 | -2.8363 | 19.8074 | 32.82 | 26.2176 | 5.7417 | 89.3409 | -2.8066 | 44.6704 | 71.9098 | 57.0196 | 5.7458 | 137.5188 | -2.3393 | 68.7594 | 120.3414 | 97.4216
5.7122 | 39.6775 | -2.8368 | 19.8388 | 32.7665 | 26.1536 | 5.7443 | 89.3986 | -2.8066 | 44.6993 | 71.8836 | 56.9839 | 5.7465 | 137.2767 | -2.3397 | 68.6384 | 120.2204 | 97.341
5.7138 | 39.695 | -2.8368 | 19.8475 | 32.7002 | 26.0844 | 5.7448 | 89.1911 | -2.8071 | 44.5956 | 71.78 | 56.9148 | 5.7485 | 137.2409 | -2.3391 | 68.6205 | 120.2325 | 97.359
5.7153 | 39.6283 | -2.8364 | 19.8142 | 32.7118 | 26.1071 | 5.7474 | 89.0756 | -2.8068 | 44.5378 | 71.7072 | 56.8612 | 5.7503 | 137.2325 | -2.3394 | 68.6163 | 120.2483 | 97.3762
5.7169 | 39.5848 | -2.8367 | 19.7924 | 32.6951 | 26.0976 | 5.7489 | 89.0927 | -2.8064 | 44.5463 | 71.7657 | 56.9169 | 5.7519 | 137.2724 | -2.3391 | 68.6362 | 120.2682 | 97.3895
5.7183 | 39.6028 | -2.8357 | 19.8014 | 32.764 | 26.1635 | 5.7521 | 89.2386 | -2.8062 | 44.6193 | 71.8786 | 57.0055 | 5.7536 | 137.2069 | -2.34 | 68.6034 | 120.2655 | 97.3977
5.7201 | 39.5919 | -2.8361 | 19.7959 | 32.7486 | 26.1499 | 5.7539 | 89.2503 | -2.8063 | 44.6251 | 71.8494 | 56.9744 | 5.7557 | 137.2002 | -2.3387 | 68.6001 | 120.282 | 97.4153
5.7217 | 39.6189 | -2.8359 | 19.8094 | 32.7121 | 26.1089 | 5.7543 | 89.181 | -2.8103 | 44.5905 | 71.7803 | 56.9168 | 5.7585 | 137.227 | -2.3395 | 68.6135 | 120.2755 | 97.4044
5.7244 | 39.3872 | -2.8357 | 19.6936 | 32.5962 | 26.0316 | 5.7566 | 89.1731 | -2.8106 | 44.5866 | 71.7914 | 56.9292 | 5.7606 | 137.2389 | -2.3383 | 68.6195 | 120.2713 | 97.3982
5.7274 | 39.3942 | -2.8355 | 19.6971 | 32.6097 | 26.044 | 5.7583 | 89.2417 | -2.8101 | 44.6209 | 71.8556 | 56.982 | 5.7611 | 137.2325 | -2.3389 | 68.6162 | 120.2682 | 97.3961
5.7286 | 39.3979 | -2.8359 | 19.699 | 32.6316 | 26.0653 | 5.7606 | 89.2286 | -2.8109 | 44.6143 | 71.8941 | 57.0227 | 5.7628 | 137.1825 | -2.3388 | 68.5912 | 120.2432 | 97.3794
5.7307 | 39.3823 | -2.8357 | 19.6912 | 32.6287 | 26.065 | 5.7634 | 89.3051 | -2.8103 | 44.6526 | 71.9623 | 57.0781 | 5.7638 | 137.1103 | -2.3385 | 68.5552 | 120.1971 | 97.3454
5.7334 | 39.4787 | -2.8356 | 19.7393 | 32.6219 | 26.0421 | 5.7642 | 89.0791 | -2.8105 | 44.5395 | 71.8943 | 57.0478 | 5.7657 | 136.9696 | -2.3391 | 68.4848 | 120.0968 | 97.2685
5.7331 | 39.4694 | -2.8363 | 19.7347 | 32.6123 | 26.0341 | 5.7671 | 89.0333 | -2.8102 | 44.5167 | 71.8614 | 57.0225 | 5.7672 | 136.9436 | -2.3388 | 68.4718 | 120.1137 | 97.2898
5.7358 | 39.4534 | -2.8357 | 19.7267 | 32.5543 | 25.9787 | 5.7691 | 89.1385 | -2.8101 | 44.5693 | 71.884 | 57.0276 | 5.7697 | 136.9393 | -2.3387 | 68.4696 | 120.1516 | 97.3284
5.74 | 39.4502 | -2.8355 | 19.7251 | 32.5327 | 25.9576 | 5.7704 | 89.2004 | -2.8129 | 44.6002 | 71.9302 | 57.0635 | 5.7717 | 136.9207 | -2.3393 | 68.4603 | 120.1223 | 97.3022
5.7405 | 39.4917 | -2.8363 | 19.7459 | 32.5735 | 25.9916 | 5.7753 | 89.2178 | -2.8124 | 44.6089 | 71.9789 | 57.1093 | 5.7754 | 137.0147 | -2.3379 | 68.5073 | 120.1992 | 97.3634
5.7412 | 39.7161 | -2.8364 | 19.858 | 32.6907 | 26.0714 | 5.7752 | 89.0567 | -2.8148 | 44.5284 | 71.9386 | 57.0958 | 5.7765 | 137.186 | -2.3388 | 68.593 | 120.2549 | 97.3906
5.7443 | 39.7186 | -2.8357 | 19.8593 | 32.6269 | 26.0071 | 5.7761 | 88.9709 | -2.8152 | 44.4854 | 71.8557 | 57.0273 | 5.7784 | 137.0323 | -2.3383 | 68.5162 | 120.228 | 97.3893
5.7463 | 39.7265 | -2.8355 | 19.8632 | 32.7308 | 26.1097 | 5.7775 | 88.9737 | -2.8153 | 44.4869 | 71.8172 | 56.9882 | 5.779 | 136.9175 | -2.3389 | 68.4587 | 120.2007 | 97.3811
5.7474 | 39.7397 | -2.8357 | 19.8698 | 32.7724 | 26.1492 | 5.7795 | 88.9855 | -2.8148 | 44.4928 | 71.838 | 57.0071 | 5.7821 | 136.8705 | -2.338 | 68.4353 | 120.1171 | 97.3054
5.7483 | 39.706 | -2.8362 | 19.853 | 32.7657 | 26.148 | 5.7812 | 89.3094 | -2.8173 | 44.6547 | 71.9802 | 57.0953 | 5.7842 | 137.0309 | -2.3386 | 68.5155 | 120.2074 | 97.3689
5.7519 | 39.7378 | -2.8461 | 19.8689 | 32.8027 | 26.1797 | 5.784 | 89.585 | -2.8197 | 44.7925 | 72.1183 | 57.1875 | 5.786 | 137.0748 | -2.3386 | 68.5374 | 120.2093 | 97.3635
5.7528 | 39.7185 | -2.8455 | 19.8593 | 32.793 | 26.1732 | 5.7853 | 89.377 | -2.82 | 44.6885 | 72.0243 | 57.1282 | 5.7878 | 136.9073 | -2.3381 | 68.4536 | 120.1055 | 97.2876
5.7554 | 39.6788 | -2.8466 | 19.8394 | 32.7782 | 26.1651 | 5.7881 | 89.2051 | -2.8195 | 44.6025 | 71.9283 | 57.0608 | 5.7907 | 136.8782 | -2.3383 | 68.4391 | 120.101 | 97.288
5.7569 | 39.4476 | -2.8479 | 19.7238 | 32.6978 | 26.1232 | 5.791 | 89.1541 | -2.8199 | 44.5771 | 71.8479 | 56.9889 | 5.7916 | 136.9011 | -2.3375 | 68.4505 | 120.1023 | 97.2855
5.7599 | 39.4173 | -2.8475 | 19.7087 | 32.6576 | 26.088 | 5.7926 | 89.3535 | -2.8198 | 44.6768 | 71.9276 | 57.0353 | 5.793 | 136.5825 | -2.3379 | 68.2912 | 120.0031 | 97.2393
5.7623 | 39.4294 | -2.8477 | 19.7147 | 32.7087 | 26.1371 | 5.7938 | 89.3741 | -2.8216 | 44.687 | 71.938 | 57.0424 | 5.7938 | 136.4209 | -2.338 | 68.2104 | 119.8723 | 97.1355
5.7622 | 39.2702 | -2.8476 | 19.6351 | 32.539 | 25.994 | 5.7948 | 89.3015 | -2.8228 | 44.6508 | 71.8969 | 57.0133 | 5.796 | 136.511 | -2.3381 | 68.2555 | 119.9474 | 97.1955
5.7651 | 39.1462 | -2.8475 | 19.5731 | 32.432 | 25.9077 | 5.7973 | 89.184 | -2.8251 | 44.592 | 71.7934 | 56.9294 | 5.7992 | 136.7216 | -2.3383 | 68.3608 | 120.1327 | 97.3457
5.7666 | 39.131 | -2.8476 | 19.5655 | 32.4044 | 25.8826 | 5.8003 | 89.0815 | -2.8253 | 44.5408 | 71.7272 | 56.8803 | 5.8006 | 136.6815 | -2.3383 | 68.3407 | 120.1726 | 97.3924
5.768 | 39.1069 | -2.8464 | 19.5534 | 32.3572 | 25.8394 | 5.8029 | 88.9911 | -2.8291 | 44.4955 | 71.7124 | 56.8805 | 5.8027 | 136.6127 | -2.3375 | 68.3063 | 120.1281 | 97.3594
5.771 | 38.8187 | -2.8466 | 19.4094 | 32.2132 | 25.7434 | 5.8061 | 89.0651 | -2.8309 | 44.5326 | 71.7396 | 56.8954 | 5.805 | 136.7397 | -2.338 | 68.3699 | 120.1717 | 97.3818
5.7729 | 38.803 | -2.8472 | 19.4015 | 32.2354 | 25.7682 | 5.8058 | 89.0652 | -2.8312 | 44.5326 | 71.7397 | 56.8955 | 5.8072 | 136.8404 | -2.3371 | 68.4202 | 120.222 | 97.4152
5.7741 | 39.0161 | -2.8525 | 19.508 | 32.3125 | 25.8098 | 5.8073 | 88.9774 | -2.8333 | 44.4887 | 71.721 | 56.8915 | 5.8082 | 136.7394 | -2.3374 | 68.3697 | 120.2215 | 97.4316
5.7775 | 38.9668 | -2.8522 | 19.4834 | 32.3228 | 25.8284 | 5.8095 | 88.9139 | -2.8329 | 44.457 | 71.6543 | 56.8353 | 5.81 | 136.7543 | -2.338 | 68.3771 | 120.209 | 97.4166
5.7785 | 38.9706 | -2.8524 | 19.4853 | 32.3348 | 25.8397 | 5.811 | 88.9168 | -2.8327 | 44.4584 | 71.6507 | 56.8312 | 5.8123 | 136.7929 | -2.3377 | 68.3965 | 120.2383 | 97.4395
5.7806 | 39.0252 | -2.8525 | 19.5126 | 32.3921 | 25.8879 | 5.8123 | 88.938 | -2.8334 | 44.469 | 71.6714 | 56.8484 | 5.8145 | 136.8083 | -2.3372 | 68.4041 | 120.1159 | 97.3145
5.7827 | 39.0591 | -2.8594 | 19.5295 | 32.4148 | 25.9049 | 5.816 | 88.9841 | -2.8341 | 44.4921 | 71.7495 | 56.9188 | 5.8157 | 136.7159 | -2.3378 | 68.3579 | 120.0298 | 97.2438
5.7856 | 39.0288 | -2.8592 | 19.5144 | 32.3946 | 25.8898 | 5.8167 | 89.1145 | -2.834 | 44.5572 | 71.8697 | 57.0172 | 5.8183 | 136.7268 | -2.3367 | 68.3634 | 119.9851 | 97.1973
5.7866 | 38.9766 | -2.859 | 19.4883 | 32.3835 | 25.8874 | 5.8187 | 88.85 | -2.8396 | 44.425 | 71.728 | 56.9197 | 5.8199 | 136.6342 | -2.3369 | 68.3171 | 119.9288 | 97.1565
5.7883 | 39.2269 | -2.8635 | 19.6134 | 32.4791 | 25.9413 | 5.8201 | 88.7065 | -2.8535 | 44.3533 | 71.6579 | 56.8734 | 5.8218 | 136.5562 | -2.3363 | 68.2781 | 119.9097 | 97.1504
5.7904 | 39.1689 | -2.864 | 19.5845 | 32.4252 | 25.8971 | 5.8217 | 88.6168 | -2.864 | 44.3084 | 71.5892 | 56.8197 | 5.8243 | 136.4746 | -2.3376 | 68.2373 | 119.8691 | 97.1234
5.7926 | 39.069 | -2.8638 | 19.5345 | 32.3552 | 25.8437 | 5.8245 | 88.6257 | -2.8659 | 44.3129 | 71.7039 | 56.9329 | 5.8251 | 136.3607 | -2.3371 | 68.1804 | 119.8021 | 97.0753
5.7947 | 39.0346 | -2.8638 | 19.5173 | 32.318 | 25.8123 | 5.8264 | 88.4637 | -2.8665 | 44.2318 | 71.6929 | 56.9489 | 5.8284 | 136.3032 | -2.337 | 68.1516 | 119.7634 | 97.0461
5.796 | 38.954 | -2.8635 | 19.477 | 32.2727 | 25.7804 | 5.8285 | 88.2265 | -2.867 | 44.1132 | 71.5794 | 56.8749 | 5.8307 | 136.449 | -2.3376 | 68.2245 | 119.8063 | 97.0648
5.7987 | 38.8723 | -2.8638 | 19.4361 | 32.1769 | 25.6982 | 5.8303 | 87.925 | -2.8664 | 43.9625 | 71.4286 | 56.7744 | 5.8319 | 136.5077 | -2.3378 | 68.2538 | 119.9157 | 97.1644
5.7996 | 38.9888 | -2.8634 | 19.4944 | 32.2351 | 25.737 | 5.8325 | 87.8004 | -2.8666 | 43.9002 | 71.3412 | 56.7078 | 5.8349 | 136.4469 | -2.337 | 68.2235 | 119.8952 | 97.1541
5.801 | 38.9454 | -2.8639 | 19.4727 | 32.2035 | 25.7126 | 5.8339 | 87.5881 | -2.8663 | 43.7941 | 71.1551 | 56.5571 | 5.836 | 136.4913 | -2.3375 | 68.2457 | 119.9175 | 97.1689
5.8031 | 38.9297 | -2.8638 | 19.4649 | 32.2206 | 25.7323 | 5.8358 | 87.6092 | -2.8662 | 43.8046 | 71.1406 | 56.5391 | 5.8393 | 136.4732 | -2.336 | 68.2366 | 119.9782 | 97.2327
5.8058 | 38.8435 | -2.8634 | 19.4218 | 32.2025 | 25.7285 | 5.8376 | 87.5698 | -2.8656 | 43.7849 | 71.1259 | 56.5309 | 5.8413 | 136.5765 | -2.3371 | 68.2883 | 120.04 | 97.2773
5.8089 | 38.8975 | -2.8629 | 19.4488 | 32.2094 | 25.7265 | 5.8385 | 87.6387 | -2.866 | 43.8193 | 71.1903 | 56.5839 | 5.8424 | 136.4852 | -2.3369 | 68.2426 | 119.9944 | 97.2468
5.8109 | 38.9378 | -2.8641 | 19.4689 | 32.2597 | 25.77 | 5.8419 | 87.7523 | -2.8646 | 43.8761 | 71.152 | 56.5266 | 5.8444 | 136.5003 | -2.3371 | 68.2502 | 119.9919 | 97.2419
5.8113 | 39.0361 | -2.8631 | 19.518 | 32.3137 | 25.8077 | 5.8423 | 87.7326 | -2.8651 | 43.8663 | 71.0772 | 56.4551 | 5.8461 | 136.5136 | -2.3504 | 68.2568 | 119.9701 | 97.2178
5.8126 | 39.0492 | -2.8627 | 19.5246 | 32.3202 | 25.812 | 5.8456 | 87.8415 | -2.8642 | 43.9207 | 71.1365 | 56.4963 | 5.8495 | 136.3883 | -2.3592 | 68.1942 | 119.9184 | 97.187
5.8146 | 39.0899 | -2.8626 | 19.5449 | 32.3955 | 25.8806 | 5.8467 | 88.1679 | -2.864 | 44.0839 | 71.3197 | 56.6251 | 5.8526 | 136.3149 | -2.3609 | 68.1574 | 119.8819 | 97.1627
5.8156 | 38.9391 | -2.8634 | 19.4695 | 32.3052 | 25.8154 | 5.8483 | 88.3578 | -2.8638 | 44.1789 | 71.4397 | 56.7134 | 5.854 | 136.2562 | -2.3606 | 68.1281 | 119.8525 | 97.1431
5.817 | 38.9803 | -2.863 | 19.4901 | 32.3658 | 25.8691 | 5.8498 | 88.4268 | -2.863 | 44.2134 | 71.484 | 56.7462 | 5.8559 | 135.9615 | -2.3601 | 67.9808 | 119.6851 | 97.0248
5.8202 | 38.9918 | -2.8629 | 19.4959 | 32.3416 | 25.8429 | 5.8524 | 88.4795 | -2.863 | 44.2397 | 71.5504 | 56.8038 | 5.8586 | 135.9327 | -2.3604 | 67.9664 | 119.6007 | 96.9453
5.8224 | 39.0789 | -2.8635 | 19.5395 | 32.3652 | 25.852 | 5.8539 | 88.5759 | -2.8629 | 44.2879 | 71.6086 | 56.8459 | 5.8598 | 135.7329 | -2.3605 | 67.8665 | 119.4608 | 96.8387
5.8237 | 39.1108 | -2.8633 | 19.5554 | 32.4311 | 25.9126 | 5.855 | 88.6539 | -2.863 | 44.327 | 71.6476 | 56.872 | 5.8614 | 135.5989 | -2.36 | 67.7994 | 119.3637 | 96.7639
5.8259 | 39.03 | -2.8616 | 19.515 | 32.3655 | 25.8605 | 5.858 | 88.6928 | -2.8621 | 44.3464 | 71.662 | 56.8798 | 5.8628 | 135.4502 | -2.3603 | 67.7251 | 119.3294 | 96.7544
5.8274 | 38.9248 | -2.8652 | 19.4624 | 32.3783 | 25.8908 | 5.8599 | 88.845 | -2.862 | 44.4225 | 71.733 | 56.9255 | 5.8663 | 135.3495 | -2.3604 | 67.6748 | 119.2691 | 96.7109
5.8287 | 38.8911 | -2.8651 | 19.4456 | 32.3864 | 25.9046 | 5.8627 | 88.8653 | -2.8612 | 44.4327 | 71.7581 | 56.9472 | 5.868 | 135.3475 | -2.3597 | 67.6738 | 119.2081 | 96.6501
5.8309 | 38.9222 | -2.865 | 19.4611 | 32.357 | 25.87 | 5.8647 | 88.9048 | -2.8612 | 44.4524 | 71.7478 | 56.9304 | 5.8708 | 135.2391 | -2.3596 | 67.6196 | 119.1238 | 96.584
5.8334 | 38.9015 | -2.8651 | 19.4508 | 32.3566 | 25.8731 | 5.8652 | 88.74 | -2.8617 | 44.37 | 71.6705 | 56.8805 | 5.8729 | 135.1696 | -2.3595 | 67.5848 | 119.069 | 96.5408
5.8348 | 38.8863 | -2.8656 | 19.4431 | 32.2891 | 25.808 | 5.8665 | 88.654 | -2.8619 | 44.327 | 71.6325 | 56.8569 | 5.8743 | 135.3176 | -2.3595 | 67.6588 | 119.1331 | 96.5801
5.8375 | 38.889 | -2.865 | 19.4445 | 32.2904 | 25.8089 | 5.869 | 88.7169 | -2.861 | 44.3584 | 71.6289 | 56.8427 | 5.8761 | 134.99 | -2.3593 | 67.495 | 118.9692 | 96.4709
5.8385 | 38.8788 | -2.8655 | 19.4394 | 32.3203 | 25.8405 | 5.8724 | 88.8013 | -2.8612 | 44.4007 | 71.7011 | 56.9009 | 5.8772 | 134.9597 | -2.3593 | 67.4798 | 118.9341 | 96.4408
5.8399 | 38.8403 | -2.8655 | 19.4201 | 32.2711 | 25.7977 | 5.8765 | 88.8421 | -2.862 | 44.4211 | 71.7066 | 56.8996 | 5.881 | 134.9348 | -2.3588 | 67.4674 | 118.9016 | 96.4124
5.841 | 38.8349 | -2.8648 | 19.4175 | 32.3033 | 25.8308 | 5.8752 | 89.199 | -2.8626 | 44.5995 | 71.8601 | 56.9936 | 5.8828 | 135.0111 | -2.3592 | 67.5055 | 118.8998 | 96.3979
5.8429 | 38.8007 | -2.865 | 19.4003 | 32.2862 | 25.8194 | 5.8771 | 89.1353 | -2.8631 | 44.5677 | 71.8583 | 57.0024 | 5.8848 | 135.1161 | -2.3589 | 67.5581 | 118.9523 | 96.4329
5.8461 | 38.8168 | -2.8654 | 19.4084 | 32.2693 | 25.7999 | 5.8792 | 89.2494 | -2.8632 | 44.6247 | 71.8954 | 57.0205 | 5.8867 | 134.9669 | -2.3588 | 67.4834 | 118.9476 | 96.4531
5.8483 | 38.8478 | -2.8657 | 19.4239 | 32.3149 | 25.8402 | 5.8806 | 89.2528 | -2.8625 | 44.6264 | 71.962 | 57.0865 | 5.8887 | 134.9306 | -2.3587 | 67.4653 | 118.9295 | 96.441
5.8502 | 38.8839 | -2.8655 | 19.4419 | 32.3429 | 25.8622 | 5.8819 | 89.3436 | -2.8639 | 44.6718 | 71.9626 | 57.072 | 5.8916 | 134.8594 | -2.3587 | 67.4297 | 118.9139 | 96.4373
5.8525 | 38.8492 | -2.866 | 19.4246 | 32.3706 | 25.8957 | 5.8855 | 89.4564 | -2.8632 | 44.7282 | 72.0189 | 57.1095 | 5.8931 | 134.7763 | -2.3592 | 67.3881 | 118.8924 | 96.4296
5.8544 | 38.8572 | -2.8656 | 19.4286 | 32.4045 | 25.9283 | 5.8882 | 89.5087 | -2.8636 | 44.7544 | 72.0551 | 57.137 | 5.8952 | 134.9971 | -2.3602 | 67.4986 | 119.0429 | 96.5434
5.8556 | 38.847 | -2.8654 | 19.4235 | 32.3594 | 25.8849 | 5.889 | 89.2829 | -2.8638 | 44.6415 | 71.8972 | 57.0167 | 5.8969 | 134.9396 | -2.3624 | 67.4698 | 119.0244 | 96.5345
5.8572 | 38.7845 | -2.8668 | 19.3923 | 32.3283 | 25.8643 | 5.8904 | 89.2341 | -2.8643 | 44.617 | 71.8978 | 57.0255 | 5.8993 | 135.0019 | -2.3618 | 67.501 | 119.0955 | 96.5952
5.8581 | 38.737 | -2.8671 | 19.3685 | 32.2946 | 25.8384 | 5.8927 | 88.8241 | -2.8641 | 44.412 | 71.7378 | 56.9338 | 5.9016 | 134.9369 | -2.3616 | 67.4685 | 119.053 | 96.5635
5.861 | 38.791 | -2.8669 | 19.3955 | 32.2266 | 25.7614 | 5.8948 | 88.9991 | -2.8642 | 44.4996 | 71.8004 | 56.9672 | 5.903 | 134.8341 | -2.3628 | 67.4171 | 119.0017 | 96.5293
5.8624 | 38.7803 | -2.8677 | 19.3901 | 32.2363 | 25.7729 | 5.8967 | 89.0574 | -2.8644 | 44.5287 | 71.8745 | 57.0316 | 5.9056 | 134.8785 | -2.3612 | 67.4392 | 119.0137 | 96.534
5.8644 | 38.7134 | -2.8673 | 19.3567 | 32.1478 | 25.6956 | 5.8997 | 89.0063 | -2.8649 | 44.5031 | 71.804 | 56.9696 | 5.9084 | 134.8167 | -2.3614 | 67.4084 | 118.9628 | 96.4934
5.866 | 38.6981 | -2.8673 | 19.349 | 32.1952 | 25.7455 | 5.8997 | 88.9737 | -2.8647 | 44.4868 | 71.8077 | 56.9787 | 5.9098 | 134.7912 | -2.361 | 67.3956 | 118.95 | 96.4848
5.8683 | 38.715 | -2.8675 | 19.3575 | 32.2137 | 25.7612 | 5.9027 | 88.9605 | -2.8645 | 44.4803 | 71.8311 | 57.0043 | 5.9117 | 134.6652 | -2.3613 | 67.3326 | 118.8571 | 96.4129
5.8701 | 38.7138 | -2.867 | 19.3569 | 32.208 | 25.7557 | 5.9041 | 88.9967 | -2.8699 | 44.4983 | 71.8948 | 57.062 | 5.9131 | 134.6014 | -2.3615 | 67.3007 | 118.7952 | 96.3616
5.8716 | 38.6893 | -2.8668 | 19.3446 | 32.2107 | 25.7625 | 5.9065 | 89.2066 | -2.8726 | 44.6033 | 72.0201 | 57.1523 | 5.9153 | 134.5693 | -2.3614 | 67.2846 | 118.7891 | 96.3609
5.8731 | 38.6413 | -2.8672 | 19.3206 | 32.2118 | 25.7715 | 5.9089 | 89.1801 | -2.8725 | 44.5901 | 72.0068 | 57.1434 | 5.918 | 134.5555 | -2.361 | 67.2777 | 118.7922 | 96.3663
5.8763 | 38.7091 | -2.8667 | 19.3545 | 32.2156 | 25.7641 | 5.9115 | 88.9195 | -2.8725 | 44.4598 | 71.9015 | 57.0816 | 5.9205 | 134.4853 | -2.361 | 67.2426 | 118.7871 | 96.3729
5.8781 | 38.7264 | -2.8671 | 19.3632 | 32.2743 | 25.8199 | 5.9136 | 88.7904 | -2.8728 | 44.3952 | 71.8669 | 57.0685 | 5.9224 | 134.4959 | -2.361 | 67.2479 | 118.8124 | 96.3964
5.8811 | 38.7616 | -2.8668 | 19.3808 | 32.2219 | 25.7616 | 5.9148 | 88.712 | -2.8754 | 44.356 | 71.793 | 57.0077 | 5.9241 | 134.4126 | -2.3614 | 67.2063 | 118.7508 | 96.3487
5.882 | 38.7368 | -2.8694 | 19.3684 | 32.2748 | 25.8186 | 5.916 | 88.6354 | -2.8758 | 44.3177 | 71.7548 | 56.9822 | 5.926 | 134.3388 | -2.3612 | 67.1694 | 118.7738 | 96.384
5.8836 | 38.6885 | -2.8703 | 19.3442 | 32.1957 | 25.7476 | 5.918 | 88.6279 | -2.876 | 44.3139 | 71.7111 | 56.9397 | 5.9276 | 134.3414 | -2.3606 | 67.1707 | 118.7551 | 96.3649
5.8851 | 38.5751 | -2.8701 | 19.2876 | 32.114 | 25.6848 | 5.9211 | 88.697 | -2.8782 | 44.3485 | 71.7259 | 56.943 | 5.9295 | 134.3243 | -2.3604 | 67.1621 | 118.8065 | 96.4191
5.8863 | 38.5462 | -2.8699 | 19.2731 | 32.1095 | 25.6852 | 5.9219 | 88.5207 | -2.8812 | 44.2603 | 71.563 | 56.8096 | 5.9318 | 134.3341 | -2.3605 | 67.167 | 118.7614 | 96.3724
5.8883 | 38.5072 | -2.8702 | 19.2536 | 32.0901 | 25.6722 | 5.9235 | 88.4294 | -2.8816 | 44.2147 | 71.5174 | 56.7792 | 5.9342 | 134.353 | -2.3608 | 67.1765 | 118.7709 | 96.3787
5.89 | 38.529 | -2.8712 | 19.2645 | 32.0861 | 25.6646 | 5.9265 | 88.4001 | -2.8842 | 44.2001 | 71.4831 | 56.7497 | 5.9377 | 134.4922 | -2.361 | 67.2461 | 118.8305 | 96.4152
5.8933 | 38.5314 | -2.8705 | 19.2657 | 32.1322 | 25.7103 | 5.9291 | 88.7047 | -2.8851 | 44.3523 | 71.5505 | 56.7664 | 5.9398 | 134.6246 | -2.3611 | 67.3123 | 118.8768 | 96.4393
5.895 | 38.5114 | -2.8703 | 19.2557 | 32.1272 | 25.7086 | 5.9305 | 88.7982 | -2.8887 | 44.3991 | 71.6077 | 56.808 | 5.9411 | 134.5852 | -2.3607 | 67.2926 | 118.857 | 96.4261
5.8971 | 38.4865 | -2.8698 | 19.2433 | 32.1997 | 25.7853 | 5.9327 | 88.7013 | -2.8897 | 44.3506 | 71.5543 | 56.7707 | 5.9425 | 134.5828 | -2.3606 | 67.2914 | 118.8758 | 96.4453
5.8987 | 38.4664 | -2.8705 | 19.2332 | 32.1497 | 25.7386 | 5.9335 | 88.9112 | -2.8889 | 44.4556 | 71.6991 | 56.8806 | 5.9442 | 134.6092 | -2.3596 | 67.3046 | 118.8589 | 96.424
5.9003 | 38.5073 | -2.8703 | 19.2537 | 32.2051 | 25.7873 | 5.9351 | 88.8851 | -2.8897 | 44.4425 | 71.6912 | 56.877 | 5.9458 | 134.5588 | -2.3601 | 67.2794 | 118.8337 | 96.4073
5.9017 | 38.6178 | -2.873 | 19.3089 | 32.2557 | 25.8194 | 5.9374 | 88.7654 | -2.8895 | 44.3827 | 71.6213 | 56.8271 | 5.9488 | 134.5482 | -2.3605 | 67.2741 | 118.8285 | 96.4038
5.9041 | 38.5784 | -2.8734 | 19.2892 | 32.226 | 25.7963 | 5.9399 | 88.8093 | -2.889 | 44.4047 | 71.6882 | 56.8867 | 5.9518 | 134.6043 | -2.3603 | 67.3022 | 118.8765 | 96.4425
5.9068 | 38.5203 | -2.8733 | 19.2601 | 32.2019 | 25.7819 | 5.9425 | 88.7964 | -2.8892 | 44.3982 | 71.6518 | 56.8524 | 5.9533 | 134.6491 | -2.3599 | 67.3245 | 118.8988 | 96.4573
5.9077 | 38.5708 | -2.8738 | 19.2854 | 32.1773 | 25.7488 | 5.9447 | 88.8108 | -2.891 | 44.4054 | 71.6742 | 56.8724 | 5.9552 | 134.3961 | -2.3602 | 67.1981 | 118.8124 | 96.4131
5.9103 | 38.5311 | -2.875 | 19.2656 | 32.1076 | 25.6857 | 5.945 | 88.5627 | -2.891 | 44.2813 | 71.5951 | 56.8347 | 5.9568 | 134.2758 | -2.3601 | 67.1379 | 118.7422 | 96.3629
5.9118 | 38.3425 | -2.8763 | 19.1713 | 32.0034 | 25.613 | 5.9463 | 88.4024 | -2.8905 | 44.2012 | 71.505 | 56.7712 | 5.9598 | 134.2184 | -2.3644 | 67.1092 | 118.694 | 96.3243
5.9132 | 38.3044 | -2.8752 | 19.1522 | 31.9692 | 25.5851 | 5.9486 | 88.3813 | -2.8898 | 44.1907 | 71.4943 | 56.7641 | 5.9615 | 134.2617 | -2.3687 | 67.1309 | 118.6962 | 96.3192
5.9155 | 38.302 | -2.8776 | 19.151 | 31.9783 | 25.5946 | 5.9517 | 88.2559 | -2.8897 | 44.1279 | 71.4166 | 56.7073 | 5.9638 | 134.214 | -2.3698 | 67.107 | 118.6924 | 96.3234
5.9169 | 38.2309 | -2.8771 | 19.1155 | 31.9177 | 25.5459 | 5.9548 | 88.4208 | -2.895 | 44.2104 | 71.5446 | 56.8078 | 5.967 | 134.2002 | -2.3687 | 67.1001 | 118.6754 | 96.3087
5.9199 | 38.2005 | -2.8775 | 19.1002 | 31.9375 | 25.5708 | 5.9557 | 88.2121 | -2.8976 | 44.106 | 71.4556 | 56.7536 | 5.9681 | 134.1508 | -2.3691 | 67.0754 | 118.5807 | 96.2223
5.9215 | 38.1806 | -2.8774 | 19.0903 | 31.9076 | 25.5441 | 5.9573 | 88.1506 | -2.9081 | 44.0753 | 71.426 | 56.7342 | 5.9697 | 134.0631 | -2.3693 | 67.0316 | 118.5469 | 96.2031
5.9236 | 38.2444 | -2.8775 | 19.1222 | 31.9045 | 25.5304 | 5.9599 | 88.0066 | -2.9147 | 44.0033 | 71.3648 | 56.697 | 5.9718 | 133.937 | -2.3694 | 66.9685 | 118.4939 | 96.171
5.9256 | 38.2056 | -2.8773 | 19.1028 | 31.965 | 25.5974 | 5.9612 | 87.8503 | -2.9153 | 43.9251 | 71.2467 | 56.6049 | 5.9732 | 134.0145 | -2.3694 | 67.0072 | 118.4826 | 96.1469
5.9278 | 38.2226 | -2.8772 | 19.1113 | 31.9836 | 25.6131 | 5.9625 | 87.896 | -2.9146 | 43.948 | 71.2244 | 56.5751 | 5.9758 | 133.7045 | -2.3694 | 66.8522 | 118.3176 | 96.0335
5.9291 | 38.3619 | -2.877 | 19.181 | 32.0482 | 25.6545 | 5.9674 | 87.8102 | -2.9146 | 43.9051 | 71.1765 | 56.5415 | 5.9786 | 133.5969 | -2.3687 | 66.7985 | 118.2538 | 95.9876
5.9306 | 38.2988 | -2.8813 | 19.1494 | 31.9321 | 25.549 | 5.9665 | 87.6712 | -2.9145 | 43.8356 | 71.127 | 56.5152 | 5.9795 | 133.515 | -2.369 | 66.7575 | 118.2428 | 95.9903
5.9334 | 38.2967 | -2.8811 | 19.1484 | 31.936 | 25.5533 | 5.9691 | 87.5184 | -2.9145 | 43.7592 | 71.0056 | 56.4192 | 5.9826 | 133.4625 | -2.369 | 66.7313 | 118.1866 | 95.9428
5.9338 | 38.2636 | -2.8813 | 19.1318 | 31.9545 | 25.5773 | 5.9709 | 87.3758 | -2.9147 | 43.6879 | 70.8843 | 56.3217 | 5.9842 | 133.3944 | -2.3685 | 66.6972 | 118.1025 | 95.8701
5.9357 | 38.2514 | -2.8867 | 19.1257 | 31.894 | 25.5188 | 5.9721 | 87.5702 | -2.915 | 43.7851 | 70.9516 | 56.3566 | 5.9866 | 133.3334 | -2.369 | 66.6667 | 118.152 | 95.9298
5.9382 | 38.2075 | -2.8863 | 19.1037 | 31.897 | 25.5291 | 5.9744 | 87.5308 | -2.9139 | 43.7654 | 70.9467 | 56.3583 | 5.9896 | 133.3755 | -2.3685 | 66.6877 | 118.183 | 95.9538
5.9403 | 38.1918 | -2.8867 | 19.0959 | 31.9242 | 25.5589 | 5.976 | 87.7061 | -2.914 | 43.8531 | 71.0294 | 56.4118 | 5.9917 | 133.34 | -2.3677 | 66.67 | 118.1652 | 95.9418
5.9417 | 38.2186 | -2.8872 | 19.1093 | 31.9427 | 25.5729 | 5.9772 | 87.8406 | -2.9133 | 43.9203 | 71.1266 | 56.4865 | 5.9931 | 133.1819 | -2.368 | 66.5909 | 118.1262 | 95.9292
5.9439 | 38.1844 | -2.8868 | 19.0922 | 31.9455 | 25.5814 | 5.9794 | 87.8149 | -2.9126 | 43.9075 | 71.1437 | 56.5079 | 5.9949 | 133.2685 | -2.3676 | 66.6342 | 118.1694 | 95.958
5.9469 | 38.1587 | -2.8866 | 19.0794 | 31.9677 | 25.6079 | 5.9821 | 87.8671 | -2.9132 | 43.9335 | 71.1598 | 56.5153 | 5.9964 | 133.3356 | -2.3682 | 66.6678 | 118.1831 | 95.9605
5.9477 | 38.186 | -2.8871 | 19.093 | 32.0864 | 25.722 | 5.9847 | 88.079 | -2.9127 | 44.0395 | 71.2407 | 56.5609 | 5.9985 | 133.2996 | -2.3678 | 66.6498 | 118.155 | 95.9384
5.9498 | 38.1705 | -2.8868 | 19.0853 | 32.0836 | 25.7218 | 5.9863 | 88.2172 | -2.9124 | 44.1086 | 71.3348 | 56.6319 | 6.0003 | 133.3104 | -2.3678 | 66.6552 | 118.1504 | 95.932
5.9512 | 38.1975 | -2.887 | 19.0987 | 32.0521 | 25.6858 | 5.9876 | 88.0145 | -2.9128 | 44.0072 | 71.2035 | 56.5344 | 6.0033 | 133.3894 | -2.368 | 66.6947 | 118.1699 | 95.9384
5.9529 | 38.1261 | -2.8868 | 19.063 | 32.0514 | 25.697 | 5.99 | 87.9058 | -2.9165 | 43.9529 | 71.1846 | 56.5336 | 6.0058 | 133.5074 | -2.3678 | 66.7537 | 118.1589 | 95.9076
5.9557 | 38.2035 | -2.8863 | 19.1018 | 32.065 | 25.6978 | 5.9918 | 87.8991 | -2.9222 | 43.9495 | 71.1618 | 56.512 | 6.0077 | 133.4579 | -2.3671 | 66.7289 | 118.114 | 95.8711
5.9572 | 38.2068 | -2.8874 | 19.1034 | 32.0768 | 25.709 | 5.9938 | 87.8498 | -2.9222 | 43.9249 | 71.0872 | 56.4456 | 6.0096 | 133.3925 | -2.3679 | 66.6963 | 118.0815 | 95.8494
5.9589 | 38.1494 | -2.8874 | 19.0747 | 32.0181 | 25.6599 | 5.9969 | 87.7808 | -2.9218 | 43.8904 | 71.0626 | 56.4325 | 6.0116 | 133.3138 | -2.368 | 66.6569 | 118.0221 | 95.8031
5.9607 | 38.1291 | -2.8881 | 19.0646 | 31.983 | 25.6282 | 5.9969 | 87.7196 | -2.9224 | 43.8598 | 70.9971 | 56.3772 | 6.0129 | 133.4241 | -2.3719 | 66.7121 | 118.0877 | 95.8504
5.9629 | 38.1183 | -2.8874 | 19.0591 | 31.9525 | 25.5995 | 5.9997 | 87.6273 | -2.9224 | 43.8136 | 70.916 | 56.3114 | 6.0152 | 133.3936 | -2.3742 | 66.6968 | 118.0527 | 95.8205
5.9647 | 38.0747 | -2.8879 | 19.0374 | 31.8908 | 25.545 | 6.002 | 87.6206 | -2.9211 | 43.8103 | 70.9225 | 56.319 | 6.0173 | 133.3945 | -2.3744 | 66.6972 | 118.0332 | 95.8008
5.9672 | 38.0918 | -2.887 | 19.0459 | 31.9343 | 25.5856 | 6.0039 | 87.5721 | -2.9203 | 43.7861 | 70.9031 | 56.3078 | 6.0198 | 133.3053 | -2.3746 | 66.6526 | 117.9986 | 95.7811
5.9694 | 38.09 | -2.8875 | 19.045 | 31.9784 | 25.6301 | 6.0061 | 87.7752 | -2.9198 | 43.8876 | 71.0896 | 56.4604 | 6.022 | 133.1981 | -2.3745 | 66.5991 | 117.975 | 95.7753
5.9705 | 38.0985 | -2.8876 | 19.0493 | 31.9577 | 25.6079 | 6.0068 | 87.666 | -2.9208 | 43.833 | 70.9951 | 56.3841 | 6.0238 | 133.1629 | -2.3738 | 66.5814 | 118.0273 | 95.8335
5.9735 | 38.0261 | -2.8876 | 19.0131 | 31.9515 | 25.6138 | 6.0085 | 87.6548 | -2.9205 | 43.8274 | 71.0145 | 56.4054 | 6.0244 | 133.0909 | -2.3742 | 66.5454 | 117.9813 | 95.7995
5.9756 | 38.0339 | -2.8874 | 19.017 | 31.9403 | 25.6014 | 6.0108 | 87.6474 | -2.9201 | 43.8237 | 71.0757 | 56.4678 | 6.0274 | 132.9653 | -2.3727 | 66.4826 | 117.9084 | 95.7475
5.9773 | 38.0046 | -2.8875 | 19.0023 | 31.9407 | 25.6066 | 6.0123 | 87.6736 | -2.92 | 43.8368 | 71.0738 | 56.4616 | 6.0287 | 132.9331 | -2.3741 | 66.4666 | 117.8425 | 95.6869
5.9782 | 37.9431 | -2.8877 | 18.9715 | 31.94 | 25.6161 | 6.0143 | 87.8532 | -2.9198 | 43.9266 | 71.1886 | 56.5464 | 6.0307 | 132.9011 | -2.3743 | 66.4506 | 117.8665 | 95.7163
5.9792 | 37.9798 | -2.8875 | 18.9899 | 32.0333 | 25.7033 | 6.017 | 88.0973 | -2.9198 | 44.0486 | 71.3407 | 56.6578 | 6.0334 | 132.7052 | -2.3731 | 66.3526 | 117.7884 | 95.6709
5.9824 | 38.0381 | -2.8874 | 19.0191 | 32.0974 | 25.7578 | 6.0229 | 88.1461 | -2.9192 | 44.0731 | 71.385 | 56.694 | 6.0356 | 132.6495 | -2.3733 | 66.3248 | 117.7606 | 95.6523
5.983 | 38.0986 | -2.8868 | 19.0493 | 32.1026 | 25.7529 | 6.021 | 88.4186 | -2.9203 | 44.2093 | 71.4964 | 56.7599 | 6.0384 | 132.6865 | -2.3735 | 66.3433 | 117.7691 | 95.6547
5.984 | 38.0508 | -2.8879 | 19.0254 | 32.0788 | 25.737 | 6.0221 | 88.3136 | -2.9214 | 44.1568 | 71.454 | 56.7351 | 6.0404 | 132.7494 | -2.373 | 66.3747 | 117.8205 | 95.6956
5.9883 | 38.0991 | -2.8871 | 19.0496 | 32.1529 | 25.8031 | 6.0245 | 88.5115 | -2.921 | 44.2558 | 71.5729 | 56.821 | 6.0413 | 132.6586 | -2.373 | 66.3293 | 117.7551 | 95.6453
5.9898 | 38.1493 | -2.8874 | 19.0747 | 32.1781 | 25.8198 | 6.0261 | 88.6029 | -2.9209 | 44.3015 | 71.5836 | 56.8164 | 6.0429 | 132.514 | -2.3737 | 66.257 | 117.7128 | 95.6272
5.9915 | 38.1387 | -2.8874 | 19.0693 | 32.1427 | 25.7863 | 6.0277 | 88.633 | -2.9216 | 44.3165 | 71.6187 | 56.8465 | 6.0459 | 132.5331 | -2.373 | 66.2665 | 117.6723 | 95.5835
5.9936 | 38.0859 | -2.8864 | 19.043 | 32.0963 | 25.7486 | 6.0317 | 88.6278 | -2.9216 | 44.3139 | 71.6611 | 56.8898 | 6.0478 | 132.5913 | -2.3726 | 66.2956 | 117.7814 | 95.6828
5.9944 | 38.1223 | -2.8877 | 19.0612 | 32.1046 | 25.7509 | 6.0317 | 88.5014 | -2.922 | 44.2507 | 71.563 | 56.8127 | 6.0499 | 132.4934 | -2.3727 | 66.2467 | 117.6525 | 95.5702
5.9967 | 38.1301 | -2.8872 | 19.065 | 32.0334 | 25.6784 | 6.0346 | 88.4097 | -2.9211 | 44.2049 | 71.502 | 56.7671 | 6.0523 | 132.5081 | -2.3726 | 66.2541 | 117.6698 | 95.5851
5.9985 | 38.0674 | -2.8895 | 19.0337 | 32.0073 | 25.6627 | 6.0367 | 88.3369 | -2.9211 | 44.1685 | 71.4506 | 56.7278 | 6.0539 | 132.5566 | -2.3729 | 66.2783 | 117.7241 | 95.6313
6.0009 | 37.9813 | -2.8901 | 18.9907 | 31.9443 | 25.6141 | 6.0377 | 88.0554 | -2.9214 | 44.0277 | 71.3549 | 56.679 | 6.0565 | 132.4542 | -2.3722 | 66.2271 | 117.6928 | 95.6171
6.0038 | 38.0399 | -2.89 | 19.0199 | 31.9436 | 25.6036 | 6.0399 | 88.1686 | -2.9221 | 44.0843 | 71.3666 | 56.6718 | 6.0584 | 132.3013 | -2.3716 | 66.1506 | 117.5663 | 95.5161
6.0049 | 38.0903 | -2.8902 | 19.0452 | 31.9139 | 25.5655 | 6.0419 | 88.2829 | -2.9219 | 44.1415 | 71.4137 | 56.6999 | 6.0599 | 132.1941 | -2.3727 | 66.097 | 117.5128 | 95.4804
6.0064 | 38.0659 | -2.89 | 19.033 | 31.8666 | 25.5223 | 6.0435 | 88.1225 | -2.9214 | 44.0612 | 71.3434 | 56.6564 | 6.062 | 132.1622 | -2.3727 | 66.0811 | 117.5068 | 95.4798
6.0082 | 38.0225 | -2.8902 | 19.0112 | 31.8499 | 25.5129 | 6.045 | 88.0831 | -2.9216 | 44.0416 | 71.3138 | 56.6333 | 6.0641 | 132.1875 | -2.3721 | 66.0938 | 117.5694 | 95.5382
6.0095 | 38.0356 | -2.8898 | 19.0178 | 31.8465 | 25.5072 | 6.0483 | 88.1535 | -2.9216 | 44.0767 | 71.324 | 56.6317 | 6.0665 | 132.2253 | -2.3722 | 66.1126 | 117.5183 | 95.4808
6.0116 | 37.9732 | -2.8901 | 18.9866 | 31.8103 | 25.4814 | 6.0513 | 88.4576 | -2.9218 | 44.2288 | 71.506 | 56.7631 | 6.0678 | 132.298 | -2.3724 | 66.149 | 117.5847 | 95.535
6.0135 | 37.8598 | -2.8897 | 18.9299 | 31.7535 | 25.4436 | 6.0523 | 88.5709 | -2.9244 | 44.2855 | 71.578 | 56.8162 | 6.0696 | 132.3474 | -2.3716 | 66.1737 | 117.5993 | 95.5414
6.0162 | 37.9276 | -2.8903 | 18.9638 | 31.7525 | 25.4313 | 6.0556 | 88.5575 | -2.9241 | 44.2788 | 71.5563 | 56.7967 | 6.0725 | 132.1874 | -2.3716 | 66.0937 | 117.4993 | 95.4681
6.0181 | 37.9028 | -2.8904 | 18.9514 | 31.7401 | 25.423 | 6.0555 | 88.7088 | -2.9278 | 44.3544 | 71.5973 | 56.8125 | 6.0747 | 132.2815 | -2.372 | 66.1408 | 117.5864 | 95.5395
6.0205 | 37.901 | -2.8904 | 18.9505 | 31.7192 | 25.4024 | 6.0571 | 88.6829 | -2.9284 | 44.3415 | 71.5744 | 56.794 | 6.0767 | 132.2644 | -2.3716 | 66.1322 | 117.5978 | 95.5538
6.0224 | 37.8514 | -2.8956 | 18.9257 | 31.725 | 25.4164 | 6.0588 | 88.5849 | -2.9439 | 44.2925 | 71.4922 | 56.728 | 6.0784 | 132.2568 | -2.3716 | 66.1284 | 117.584 | 95.5412
6.0234 | 37.706 | -2.8953 | 18.853 | 31.6623 | 25.3779 | 6.0596 | 88.6049 | -2.9469 | 44.3025 | 71.4925 | 56.725 | 6.08 | 132.3575 | -2.3712 | 66.1788 | 117.6743 | 95.6148
6.0255 | 37.6547 | -2.9062 | 18.8274 | 31.6829 | 25.4071 | 6.0632 | 88.517 | -2.952 | 44.2585 | 71.4441 | 56.6913 | 6.0827 | 132.3577 | -2.371 | 66.1788 | 117.6944 | 95.6348
6.0277 | 37.6018 | -2.906 | 18.8009 | 31.6814 | 25.4144 | 6.0661 | 88.3833 | -2.9573 | 44.1917 | 71.4379 | 56.7073 | 6.0839 | 132.356 | -2.3707 | 66.178 | 117.6935 | 95.6342
6.0315 | 37.6176 | -2.9061 | 18.8088 | 31.6743 | 25.4047 | 6.0675 | 87.9897 | -2.957 | 43.9949 | 71.246 | 56.5811 | 6.0869 | 132.2562 | -2.3712 | 66.1281 | 117.6337 | 95.591
6.0312 | 37.7159 | -2.906 | 18.8579 | 31.7434 | 25.4574 | 6.0686 | 87.6612 | -2.9578 | 43.8306 | 71.0919 | 56.4817 | 6.0892 | 132.3888 | -2.3708 | 66.1944 | 117.7099 | 95.6451
6.0338 | 37.4945 | -2.9059 | 18.7473 | 31.6177 | 25.3686 | 6.0698 | 87.5058 | -2.9576 | 43.7529 | 71.0042 | 56.4199 | 6.0915 | 132.4177 | -2.3707 | 66.2088 | 117.7144 | 95.6448
6.0353 | 37.4186 | -2.9062 | 18.7093 | 31.5698 | 25.3333 | 6.0726 | 87.2559 | -2.9564 | 43.628 | 70.9091 | 56.3664 | 6.0927 | 132.3238 | -2.3807 | 66.1619 | 117.6585 | 95.6046
6.0385 | 37.3742 | -2.9058 | 18.6871 | 31.5776 | 25.3485 | 6.0746 | 87.2119 | -2.9557 | 43.606 | 70.837 | 56.3017 | 6.0947 | 132.2554 | -2.3879 | 66.1277 | 117.6251 | 95.5826
6.0391 | 37.2666 | -2.9053 | 18.6333 | 31.5037 | 25.2926 | 6.0788 | 87.1321 | -2.9555 | 43.5661 | 70.8421 | 56.32 | 6.0963 | 132.1551 | -2.3871 | 66.0775 | 117.5749 | 95.549
6.0403 | 37.2841 | -2.906 | 18.6421 | 31.5175 | 25.3035 | 6.079 | 87.3054 | -2.9541 | 43.6527 | 70.9636 | 56.4127 | 6.099 | 132.0942 | -2.3869 | 66.0471 | 117.4444 | 95.4287
6.0433 | 37.2634 | -2.9052 | 18.6317 | 31.4771 | 25.2665 | 6.0816 | 87.3202 | -2.9548 | 43.6601 | 70.951 | 56.3977 | 6.1016 | 131.9903 | -2.3875 | 65.9952 | 117.3626 | 95.3642
6.0449 | 37.3603 | -2.9051 | 18.6801 | 31.5005 | 25.2738 | 6.0823 | 87.4278 | -2.9532 | 43.7139 | 70.9447 | 56.3734 | 6.1038 | 131.8178 | -2.3872 | 65.9089 | 117.2563 | 95.2867
6.047 | 37.354 | -2.9053 | 18.677 | 31.5174 | 25.2917 | 6.0839 | 87.641 | -2.9523 | 43.8205 | 71.1111 | 56.5043 | 6.1059 | 131.7681 | -2.3865 | 65.884 | 117.2313 | 95.27
6.0486 | 37.2921 | -2.9051 | 18.6461 | 31.4714 | 25.2561 | 6.0851 | 87.7698 | -2.9526 | 43.8849 | 71.1456 | 56.5173 | 6.1081 | 131.5335 | -2.3872 | 65.7667 | 117.1141 | 95.1919
6.0506 | 37.3982 | -2.9046 | 18.6991 | 31.5494 | 25.3164 | 6.0882 | 87.8551 | -2.9518 | 43.9276 | 71.2132 | 56.5706 | 6.1093 | 131.4857 | -2.3862 | 65.7428 | 117.0901 | 95.1758
6.0518 | 37.472 | -2.9046 | 18.736 | 31.6363 | 25.391 | 6.0891 | 87.933 | -2.952 | 43.9665 | 71.2371 | 56.5816 | 6.1109 | 131.2844 | -2.3873 | 65.6422 | 116.9696 | 95.0888
6.0532 | 37.4195 | -2.9048 | 18.7097 | 31.5901 | 25.3535 | 6.0915 | 87.9584 | -2.9514 | 43.9792 | 71.2847 | 56.625 | 6.112 | 131.1659 | -2.3868 | 65.5829 | 116.9003 | 95.0393
6.0553 | 37.4413 | -2.9046 | 18.7207 | 31.651 | 25.4108 | 6.0936 | 87.9885 | -2.951 | 43.9943 | 71.3048 | 56.64 | 6.1164 | 131.1025 | -2.3862 | 65.5513 | 116.8785 | 95.0281
6.0571 | 37.5007 | -2.9045 | 18.7503 | 31.6856 | 25.4355 | 6.0963 | 87.9617 | -2.9513 | 43.9808 | 71.3164 | 56.6561 | 6.118 | 131.104 | -2.3865 | 65.552 | 116.8893 | 95.0386
6.0599 | 37.5498 | -2.9048 | 18.7749 | 31.7003 | 25.442 | 6.0974 | 88.1515 | -2.9511 | 44.0758 | 71.4063 | 56.7144 | 6.1205 | 131.0486 | -2.3861 | 65.5243 | 116.8716 | 95.0301
6.0615 | 37.4601 | -2.9041 | 18.73 | 31.7053 | 25.462 | 6.0991 | 88.1451 | -2.9505 | 44.0725 | 71.448 | 56.7572 | 6.1222 | 131.0618 | -2.3843 | 65.5309 | 116.9179 | 95.0743
6.0631 | 37.417 | -2.9035 | 18.7085 | 31.6987 | 25.4625 | 6.1008 | 88.1007 | -2.9509 | 44.0503 | 71.4058 | 56.7224 | 6.124 | 130.931 | -2.3851 | 65.4655 | 116.8826 | 95.0608
6.0652 | 37.4152 | -2.9046 | 18.7076 | 31.6829 | 25.447 | 6.1022 | 88.0801 | -2.9509 | 44.0401 | 71.3656 | 56.6855 | 6.1267 | 130.907 | -2.3855 | 65.4535 | 116.8607 | 95.0428
6.0684 | 37.4737 | -2.9038 | 18.7368 | 31.7021 | 25.4565 | 6.1049 | 88.1281 | -2.9509 | 44.064 | 71.4145 | 56.7265 | 6.1279 | 130.797 | -2.3856 | 65.3985 | 116.8057 | 95.0062
6.0688 | 37.4967 | -2.9037 | 18.7483 | 31.6586 | 25.4091 | 6.1072 | 88.1998 | -2.9506 | 44.0999 | 71.4204 | 56.7204 | 6.1304 | 130.8071 | -2.3852 | 65.4036 | 116.7807 | 94.9795
6.0702 | 37.5469 | -2.904 | 18.7735 | 31.6837 | 25.4259 | 6.1092 | 88.2292 | -2.9515 | 44.1146 | 71.4452 | 56.7403 | 6.1318 | 130.9545 | -2.3855 | 65.4772 | 116.8444 | 95.0187
6.0718 | 37.4943 | -2.9041 | 18.7472 | 31.6474 | 25.3984 | 6.1099 | 88.0927 | -2.952 | 44.0464 | 71.362 | 56.6799 | 6.1344 | 130.9643 | -2.3852 | 65.4821 | 116.7993 | 94.9719
6.0735 | 37.4511 | -2.904 | 18.7255 | 31.6708 | 25.4289 | 6.114 | 87.9713 | -2.9514 | 43.9856 | 71.3112 | 56.6493 | 6.1358 | 130.8218 | -2.3846 | 65.4109 | 116.748 | 94.9443
6.076 | 37.5007 | -2.9034 | 18.7503 | 31.7505 | 25.5004 | 6.1152 | 87.9682 | -2.9533 | 43.9841 | 71.3699 | 56.7085 | 6.1378 | 130.8105 | -2.3833 | 65.4053 | 116.7122 | 94.9104
6.0769 | 37.6213 | -2.9036 | 18.8106 | 31.7558 | 25.4856 | 6.1166 | 87.9291 | -2.9534 | 43.9645 | 71.3203 | 56.6655 | 6.1399 | 130.7901 | -2.3855 | 65.395 | 116.6722 | 94.8739
6.0795 | 37.6754 | -2.9034 | 18.8377 | 31.7629 | 25.4837 | 6.1189 | 87.8982 | -2.9535 | 43.9491 | 71.2699 | 56.6202 | 6.1423 | 130.8227 | -2.3981 | 65.4113 | 116.6799 | 94.8761
6.0823 | 37.706 | -2.9031 | 18.853 | 31.8032 | 25.5188 | 6.1205 | 87.8869 | -2.9533 | 43.9434 | 71.3442 | 56.6964 | 6.1439 | 130.6329 | -2.3975 | 65.3165 | 116.585 | 94.8128
6.0832 | 37.7145 | -2.9039 | 18.8573 | 31.8675 | 25.5817 | 6.1217 | 87.8616 | -2.9538 | 43.9308 | 71.3016 | 56.658 | 6.1461 | 130.5543 | -2.3973 | 65.2771 | 116.5656 | 94.8066
6.0849 | 37.6621 | -2.903 | 18.8311 | 31.8062 | 25.5292 | 6.1239 | 87.8081 | -2.9529 | 43.9041 | 71.3198 | 56.6851 | 6.1484 | 130.5128 | -2.3972 | 65.2564 | 116.5949 | 94.8428
6.0868 | 37.6839 | -2.9032 | 18.842 | 31.8371 | 25.5565 | 6.126 | 87.7953 | -2.954 | 43.8977 | 71.3435 | 56.711 | 6.1502 | 130.4575 | -2.3978 | 65.2288 | 116.5873 | 94.8444
6.089 | 37.7757 | -2.9031 | 18.8878 | 31.893 | 25.597 | 6.1284 | 88.0488 | -2.9538 | 44.0244 | 71.5102 | 56.8354 | 6.1517 | 130.4743 | -2.3972 | 65.2371 | 116.5856 | 94.8399
6.0908 | 37.8584 | -2.9026 | 18.9292 | 31.8943 | 25.5845 | 6.1301 | 88.2284 | -2.9538 | 44.1142 | 71.5401 | 56.8353 | 6.1535 | 130.4766 | -2.3965 | 65.2383 | 116.5767 | 94.8306
6.0926 | 37.8196 | -2.9028 | 18.9098 | 31.8549 | 25.5517 | 6.1312 | 88.1195 | -2.9541 | 44.0598 | 71.4356 | 56.749 | 6.1561 | 130.3966 | -2.3971 | 65.1983 | 116.5668 | 94.834
6.0946 | 37.7742 | -2.9101 | 18.8871 | 31.903 | 25.6073 | 6.1323 | 88.0673 | -2.9536 | 44.0336 | 71.4544 | 56.7766 | 6.1585 | 130.2478 | -2.3963 | 65.1239 | 116.5023 | 94.7943
6.0962 | 37.8101 | -2.911 | 18.905 | 31.8861 | 25.5844 | 6.1361 | 88.1137 | -2.9534 | 44.0568 | 71.5026 | 56.817 | 6.1597 | 130.2462 | -2.3959 | 65.1231 | 116.5114 | 94.8037
6.0975 | 37.767 | -2.9111 | 18.8835 | 31.8896 | 25.5951 | 6.1377 | 88.3166 | -2.9537 | 44.1583 | 71.5741 | 56.8547 | 6.1608 | 130.291 | -2.396 | 65.1455 | 116.5339 | 94.8187
6.1005 | 37.4337 | -2.9104 | 18.7169 | 31.6778 | 25.4389 | 6.14 | 88.3596 | -2.9544 | 44.1798 | 71.5807 | 56.8541 | 6.1629 | 130.2925 | -2.3956 | 65.1463 | 116.5846 | 94.8691
6.1028 | 37.3573 | -2.9105 | 18.6787 | 31.6396 | 25.4134 | 6.1406 | 87.9952 | -2.9545 | 43.9976 | 71.3835 | 56.7176 | 6.1647 | 130.3605 | -2.3949 | 65.1802 | 116.6385 | 94.9117
6.1035 | 37.3801 | -2.9103 | 18.6901 | 31.666 | 25.436 | 6.1429 | 87.9353 | -2.9557 | 43.9677 | 71.3137 | 56.6578 | 6.167 | 130.3842 | -2.3953 | 65.1921 | 116.6104 | 94.8797
6.1057 | 37.3316 | -2.9113 | 18.6658 | 31.6218 | 25.3999 | 6.1453 | 87.9408 | -2.9567 | 43.9704 | 71.3066 | 56.6498 | 6.1692 | 130.3341 | -2.3948 | 65.167 | 116.6052 | 94.8829
6.1082 | 37.2087 | -2.9104 | 18.6043 | 31.5253 | 25.3239 | 6.1464 | 87.8729 | -2.9584 | 43.9364 | 71.2578 | 56.6123 | 6.1721 | 130.2908 | -2.3954 | 65.1454 | 116.6437 | 94.9285
6.1104 | 37.1696 | -2.9108 | 18.5848 | 31.4758 | 25.2809 | 6.148 | 87.8897 | -2.9581 | 43.9449 | 71.2562 | 56.6079 | 6.1741 | 130.3087 | -2.3972 | 65.1543 | 116.6328 | 94.9147
6.1119 | 37.1174 | -2.91 | 18.5587 | 31.4346 | 25.2484 | 6.15 | 87.9515 | -2.9593 | 43.9757 | 71.2622 | 56.6036 | 6.1755 | 130.4372 | -2.3974 | 65.2186 | 116.6971 | 94.9576
6.1137 | 37.0599 | -2.9105 | 18.5299 | 31.4359 | 25.2593 | 6.1528 | 87.8736 | -2.9649 | 43.9368 | 71.1939 | 56.5483 | 6.1761 | 130.3222 | -2.3986 | 65.1611 | 116.6098 | 94.8894
6.1151 | 37.0729 | -2.9102 | 18.5365 | 31.3974 | 25.2186 | 6.1549 | 87.8334 | -2.9653 | 43.9167 | 71.1788 | 56.5399 | 6.1786 | 130.305 | -2.3977 | 65.1525 | 116.621 | 94.9035
6.1169 | 37.3327 | -2.9104 | 18.6664 | 31.5673 | 25.3452 | 6.1561 | 87.7851 | -2.9654 | 43.8926 | 71.1997 | 56.5688 | 6.1797 | 130.4387 | -2.3979 | 65.2193 | 116.6479 | 94.9081
6.118 | 37.3319 | -2.9105 | 18.6659 | 31.5619 | 25.3399 | 6.1594 | 88.0554 | -2.9659 | 44.0277 | 71.3699 | 56.694 | 6.1823 | 130.3591 | -2.3979 | 65.1795 | 116.6081 | 94.8816
6.1201 | 37.3209 | -2.9108 | 18.6604 | 31.5614 | 25.3413 | 6.1607 | 87.9828 | -2.9674 | 43.9914 | 71.3287 | 56.6649 | 6.1851 | 130.3499 | -2.3977 | 65.1749 | 116.6535 | 94.9285
6.1215 | 37.3711 | -2.9108 | 18.6856 | 31.5816 | 25.3531 | 6.1624 | 87.8284 | -3.0022 | 43.9142 | 71.1754 | 56.5374 | 6.1862 | 130.3301 | -2.3969 | 65.1651 | 116.7135 | 94.9918
6.1243 | 37.425 | -2.9108 | 18.7125 | 31.6535 | 25.416 | 6.1638 | 87.5438 | -3.0126 | 43.7719 | 71.0293 | 56.4387 | 6.1877 | 130.4021 | -2.3971 | 65.2011 | 116.7295 | 94.9959
6.1265 | 37.2557 | -2.9098 | 18.6279 | 31.5587 | 25.3495 | 6.1658 | 87.1829 | -3.0246 | 43.5915 | 70.8802 | 56.3497 | 6.1886 | 130.4286 | -2.3973 | 65.2143 | 116.7928 | 95.0547
6.1281 | 37.2827 | -2.9092 | 18.6413 | 31.5772 | 25.3634 | 6.1689 | 86.8376 | -3.0264 | 43.4188 | 70.7078 | 56.2348 | 6.1896 | 130.3295 | -2.3963 | 65.1648 | 116.7131 | 94.9916
6.1308 | 37.2853 | -2.9093 | 18.6426 | 31.5785 | 25.3643 | 6.1708 | 86.552 | -3.0314 | 43.276 | 70.5505 | 56.1252 | 6.1923 | 130.3673 | -2.396 | 65.1836 | 116.742 | 95.0141
6.1309 | 37.2245 | -2.9095 | 18.6122 | 31.5731 | 25.369 | 6.172 | 85.8135 | -3.0332 | 42.9068 | 70.1165 | 55.8142 | 6.1937 | 130.4114 | -2.3965 | 65.2057 | 116.7641 | 95.0289
6.1329 | 37.2229 | -2.91 | 18.6114 | 31.5274 | 25.3235 | 6.174 | 85.1022 | -3.0345 | 42.5511 | 69.711 | 55.5273 | 6.1961 | 130.4076 | -2.396 | 65.2038 | 116.7021 | 94.9676
6.1352 | 37.3471 | -2.9099 | 18.6735 | 31.6695 | 25.4449 | 6.1774 | 84.5397 | -3.0338 | 42.2699 | 69.3196 | 55.2297 | 6.1972 | 130.4384 | -2.3961 | 65.2192 | 116.6976 | 94.9578
6.1379 | 37.3264 | -2.9099 | 18.6632 | 31.6741 | 25.453 | 6.1781 | 84.166 | -3.0342 | 42.083 | 69.1128 | 55.0852 | 6.1991 | 130.3509 | -2.396 | 65.1754 | 116.6538 | 94.9286
6.1398 | 37.283 | -2.9099 | 18.6415 | 31.6474 | 25.4336 | 6.181 | 83.7065 | -3.0337 | 41.8532 | 68.888 | 54.9369 | 6.2011 | 130.3153 | -2.3954 | 65.1576 | 116.5659 | 94.8467
6.1423 | 37.3227 | -2.9112 | 18.6614 | 31.6124 | 25.392 | 6.1818 | 83.3048 | -3.0341 | 41.6524 | 68.6522 | 54.7681 | 6.202 | 130.2621 | -2.3954 | 65.131 | 116.4993 | 94.789
6.1436 | 37.5032 | -2.9128 | 18.7516 | 31.6778 | 25.4273 | 6.1837 | 83.1959 | -3.0334 | 41.5979 | 68.5927 | 54.7267 | 6.2034 | 130.2363 | -2.3954 | 65.1181 | 116.4564 | 94.7504
6.146 | 37.487 | -2.9145 | 18.7435 | 31.6349 | 25.3871 | 6.1868 | 83.2757 | -3.0334 | 41.6379 | 68.5876 | 54.7083 | 6.2049 | 130.2572 | -2.3954 | 65.1286 | 116.4469 | 94.7373
6.1474 | 37.4579 | -2.9143 | 18.729 | 31.6054 | 25.3624 | 6.1883 | 83.4465 | -3.0329 | 41.7233 | 68.693 | 54.7852 | 6.2072 | 130.3891 | -2.3952 | 65.1946 | 116.4928 | 94.7613
6.1488 | 37.4568 | -2.9149 | 18.7284 | 31.5249 | 25.2821 | 6.1911 | 83.8714 | -3.0328 | 41.9357 | 68.9204 | 54.9418 | 6.2109 | 130.41 | -2.4079 | 65.205 | 116.4847 | 94.7497
6.1511 | 37.4409 | -2.9155 | 18.7204 | 31.532 | 25.2918 | 6.1914 | 84.2807 | -3.0328 | 42.1404 | 69.1401 | 55.0933 | 6.2125 | 130.4665 | -2.4092 | 65.2333 | 116.5631 | 94.8187
6.1543 | 37.3359 | -2.9152 | 18.668 | 31.4445 | 25.2218 | 6.1936 | 84.7114 | -3.0323 | 42.3557 | 69.4153 | 55.2967 | 6.2138 | 130.451 | -2.4085 | 65.2255 | 116.5552 | 94.8134
6.1566 | 37.3063 | -2.9149 | 18.6532 | 31.4046 | 25.1869 | 6.1949 | 85.0357 | -3.0321 | 42.5179 | 69.5825 | 55.4098 | 6.2145 | 130.3515 | -2.4084 | 65.1757 | 116.4755 | 94.7502
6.1577 | 37.2821 | -2.9151 | 18.6411 | 31.3775 | 25.1639 | 6.1964 | 85.3317 | -3.0322 | 42.6659 | 69.7755 | 55.5535 | 6.217 | 130.3567 | -2.4083 | 65.1783 | 116.4781 | 94.7519
6.1597 | 37.2527 | -2.9148 | 18.6264 | 31.3678 | 25.159 | 6.1986 | 85.8221 | -3.0324 | 42.9111 | 70.0707 | 55.767 | 6.2181 | 130.4067 | -2.408 | 65.2034 | 116.5331 | 94.7986
6.1604 | 37.1869 | -2.9148 | 18.5935 | 31.3499 | 25.1521 | 6.2022 | 86.0138 | -3.0315 | 43.0069 | 70.1814 | 55.8458 | 6.2191 | 130.3299 | -2.408 | 65.1649 | 116.5046 | 94.783
6.1621 | 37.1391 | -2.9146 | 18.5696 | 31.361 | 25.1711 | 6.2042 | 86.1559 | -3.0311 | 43.0779 | 70.2524 | 55.8931 | 6.2202 | 130.2763 | -2.4081 | 65.1382 | 116.4979 | 94.7851
6.164 | 37.1422 | -2.9149 | 18.5711 | 31.3426 | 25.1522 | 6.2054 | 86.2756 | -3.0308 | 43.1378 | 70.3273 | 55.948 | 6.2223 | 130.1129 | -2.4085 | 65.0565 | 116.3862 | 94.7007
6.167 | 37.1353 | -2.9152 | 18.5676 | 31.3991 | 25.2099 | 6.208 | 86.3659 | -3.0301 | 43.183 | 70.4073 | 56.013 | 6.2252 | 130.1745 | -2.4076 | 65.0872 | 116.4469 | 94.7511
6.1682 | 37.0924 | -2.9151 | 18.5462 | 31.3677 | 25.1856 | 6.2096 | 86.5922 | -3.0298 | 43.2961 | 70.5154 | 56.0834 | 6.2266 | 130.0833 | -2.4074 | 65.0417 | 116.4013 | 94.7207
6.1707 | 37.142 | -2.9147 | 18.571 | 31.3824 | 25.1921 | 6.2102 | 86.5771 | -3.0303 | 43.2885 | 70.5079 | 56.0784 | 6.2273 | 129.9691 | -2.4078 | 64.9846 | 116.3242 | 94.6627
6.1725 | 37.1407 | -2.9145 | 18.5703 | 31.3668 | 25.1766 | 6.2123 | 86.6163 | -3.0302 | 43.3082 | 70.5375 | 56.1015 | 6.2292 | 129.9337 | -2.4072 | 64.9669 | 116.2965 | 94.6408
6.1745 | 37.0599 | -2.9144 | 18.53 | 31.3714 | 25.1947 | 6.2149 | 86.6461 | -3.0294 | 43.3231 | 70.5424 | 56.1013 | 6.2308 | 129.945 | -2.4073 | 64.9725 | 116.3121 | 94.6546
6.1763 | 37.096 | -2.9138 | 18.548 | 31.3794 | 25.1967 | 6.2174 | 86.7078 | -3.0299 | 43.3539 | 70.5933 | 56.142 | 6.2326 | 129.9603 | -2.4074 | 64.9802 | 116.3098 | 94.6497
6.1792 | 37.145 | -2.9142 | 18.5725 | 31.4339 | 25.2431 | 6.2185 | 86.9629 | -3.0292 | 43.4814 | 70.7107 | 56.2169 | 6.2338 | 130.0855 | -2.4068 | 65.0428 | 116.3723 | 94.6914
6.1806 | 37.2091 | -2.9146 | 18.6045 | 31.456 | 25.2545 | 6.2201 | 86.9143 | -3.0292 | 43.4572 | 70.7114 | 56.2257 | 6.2349 | 130.1827 | -2.4061 | 65.0914 | 116.4208 | 94.7237
6.1827 | 37.1936 | -2.9143 | 18.5968 | 31.4732 | 25.2743 | 6.2221 | 86.8847 | -3.028 | 43.4423 | 70.6615 | 56.1807 | 6.2381 | 130.1879 | -2.4129 | 65.094 | 116.4942 | 94.7962
6.1841 | 37.2952 | -2.9139 | 18.6476 | 31.519 | 25.3031 | 6.2239 | 86.9616 | -3.028 | 43.4808 | 70.6649 | 56.1713 | 6.2393 | 130.0466 | -2.4158 | 65.0233 | 116.4139 | 94.7394
6.1855 | 37.4013 | -2.9142 | 18.7006 | 31.552 | 25.3185 | 6.2266 | 86.9535 | -3.0278 | 43.4767 | 70.6759 | 56.1836 | 6.2404 | 129.8881 | -2.4175 | 64.9441 | 116.3248 | 94.6768
6.1878 | 37.3484 | -2.9139 | 18.6742 | 31.5506 | 25.3258 | 6.2261 | 86.8327 | -3.0284 | 43.4163 | 70.6555 | 56.1834 | 6.2422 | 129.8353 | -2.4158 | 64.9177 | 116.3582 | 94.719
6.1901 | 37.3739 | -2.9164 | 18.687 | 31.5736 | 25.3446 | 6.2297 | 86.7866 | -3.0279 | 43.3933 | 70.6874 | 56.223 | 6.2434 | 129.8743 | -2.4169 | 64.9372 | 116.3978 | 94.7521
6.1914 | 37.5127 | -2.9165 | 18.7564 | 31.608 | 25.3559 | 6.2322 | 86.8764 | -3.028 | 43.4382 | 70.7674 | 56.2879 | 6.2452 | 129.7923 | -2.4162 | 64.8962 | 116.3768 | 94.7447
6.1936 | 37.4831 | -2.9165 | 18.7416 | 31.6432 | 25.396 | 6.2347 | 86.9483 | -3.0273 | 43.4741 | 70.7982 | 56.3068 | 6.246 | 129.7542 | -2.4155 | 64.8771 | 116.3877 | 94.762
6.1963 | 37.4812 | -2.9163 | 18.7406 | 31.6272 | 25.3804 | 6.2365 | 86.9178 | -3.0276 | 43.4589 | 70.783 | 56.2967 | 6.2479 | 129.7608 | -2.4151 | 64.8804 | 116.3409 | 94.7141
6.1967 | 37.3781 | -2.9171 | 18.6891 | 31.5358 | 25.3061 | 6.2364 | 86.9367 | -3.0274 | 43.4683 | 70.7924 | 56.303 | 6.2509 | 129.7187 | -2.4146 | 64.8594 | 116.3198 | 94.7
6.1996 | 37.4228 | -2.916 | 18.7114 | 31.523 | 25.2859 | 6.2379 | 86.9396 | -3.0272 | 43.4698 | 70.8288 | 56.3389 | 6.2512 | 129.8495 | -2.4144 | 64.9247 | 116.3951 | 94.7536
6.2012 | 37.3377 | -2.916 | 18.6689 | 31.5104 | 25.2875 | 6.2399 | 86.9465 | -3.027 | 43.4732 | 70.8422 | 56.3512 | 6.2538 | 129.8689 | -2.414 | 64.9344 | 116.4248 | 94.78
6.2036 | 37.2986 | -2.9162 | 18.6493 | 31.4809 | 25.2645 | 6.2424 | 86.966 | -3.0276 | 43.483 | 70.8921 | 56.3978 | 6.2555 | 129.9214 | -2.4146 | 64.9607 | 116.4611 | 94.8076
6.2041 | 37.3308 | -2.9161 | 18.6654 | 31.477 | 25.2552 | 6.2435 | 87.2722 | -3.027 | 43.6361 | 71.0101 | 56.4648 | 6.2566 | 130.0644 | -2.4149 | 65.0322 | 116.5327 | 94.8553
6.2078 | 37.2767 | -2.9165 | 18.6384 | 31.44 | 25.2272 | 6.2466 | 87.3659 | -3.0271 | 43.6829 | 71.017 | 56.456 | 6.2582 | 130.1384 | -2.4133 | 65.0692 | 116.6195 | 94.9297
6.2091 | 37.1827 | -2.9159 | 18.5914 | 31.4129 | 25.2158 | 6.2502 | 87.4591 | -3.0268 | 43.7296 | 71.0336 | 56.457 | 6.2595 | 130.2058 | -2.4138 | 65.1029 | 116.6232 | 94.9223
6.2104 | 37.1957 | -2.9158 | 18.5979 | 31.4044 | 25.2051 | 6.2501 | 87.2079 | -3.0269 | 43.604 | 70.913 | 56.3783 | 6.261 | 130.129 | -2.4131 | 65.0645 | 116.5648 | 94.8766
6.2131 | 37.1983 | -2.916 | 18.5991 | 31.3957 | 25.196 | 6.2517 | 87.1685 | -3.0271 | 43.5843 | 70.9083 | 56.3802 | 6.2625 | 130.0424 | -2.4129 | 65.0212 | 116.5614 | 94.8877
6.2138 | 37.4354 | -2.9158 | 18.7177 | 31.5193 | 25.28 | 6.2527 | 87.2506 | -3.0276 | 43.6253 | 70.9394 | 56.3976 | 6.2654 | 129.9612 | -2.4139 | 64.9806 | 116.551 | 94.8908
6.2168 | 37.3911 | -2.9164 | 18.6956 | 31.5722 | 25.3403 | 6.2559 | 87.3071 | -3.0276 | 43.6535 | 70.9226 | 56.3714 | 6.2659 | 129.8562 | -2.4148 | 64.9281 | 116.4886 | 94.8459
6.2177 | 37.4743 | -2.9166 | 18.7371 | 31.6038 | 25.3581 | 6.2583 | 87.3602 | -3.0269 | 43.6801 | 70.9991 | 56.4391 | 6.2684 | 129.7787 | -2.4134 | 64.8894 | 116.4397 | 94.8099
6.2205 | 37.4911 | -2.9156 | 18.7455 | 31.6471 | 25.3986 | 6.2601 | 87.4181 | -3.0273 | 43.709 | 70.9681 | 56.3984 | 6.2693 | 129.8009 | -2.4129 | 64.9005 | 116.3907 | 94.7572
6.2223 | 37.4895 | -2.9163 | 18.7448 | 31.6564 | 25.4081 | 6.2619 | 87.3879 | -3.0273 | 43.6939 | 70.978 | 56.4133 | 6.2707 | 129.835 | -2.4138 | 64.9175 | 116.3978 | 94.7587
6.2237 | 37.5025 | -2.916 | 18.7513 | 31.6429 | 25.3924 | 6.2631 | 87.2742 | -3.0278 | 43.6371 | 70.9262 | 56.3805 | 6.2724 | 129.6969 | -2.4132 | 64.8484 | 116.2787 | 94.6626
6.2248 | 37.5576 | -2.916 | 18.7788 | 31.6704 | 25.4108 | 6.2652 | 87.1929 | -3.0273 | 43.5965 | 70.9155 | 56.3834 | 6.2742 | 129.7278 | -2.4121 | 64.8639 | 116.2941 | 94.6728
6.2262 | 37.5519 | -2.916 | 18.7759 | 31.6925 | 25.4339 | 6.2671 | 87.4185 | -3.0271 | 43.7092 | 71.0083 | 56.4385 | 6.276 | 129.7233 | -2.4134 | 64.8617 | 116.332 | 94.7114
6.2277 | 37.5647 | -2.9159 | 18.7824 | 31.7189 | 25.4581 | 6.2692 | 87.4299 | -3.027 | 43.715 | 70.989 | 56.4173 | 6.2784 | 129.9391 | -2.4134 | 64.9696 | 116.4399 | 94.7833
6.2306 | 37.4041 | -2.916 | 18.702 | 31.6486 | 25.4146 | 6.2728 | 87.4668 | -3.0274 | 43.7334 | 70.9725 | 56.3947 | 6.2803 | 130.126 | -2.4269 | 65.063 | 116.4748 | 94.7871
6.2321 | 37.4777 | -2.9155 | 18.7388 | 31.6704 | 25.4241 | 6.2728 | 87.3458 | -3.0275 | 43.6729 | 70.972 | 56.4143 | 6.2812 | 130.1058 | -2.4268 | 65.0529 | 116.4547 | 94.7704
6.2346 | 37.4431 | -2.9158 | 18.7215 | 31.7031 | 25.4626 | 6.2748 | 87.277 | -3.029 | 43.6385 | 70.8928 | 56.3466 | 6.2828 | 130.0513 | -2.427 | 65.0256 | 116.4375 | 94.7623
6.2371 | 37.4414 | -2.9152 | 18.7207 | 31.6722 | 25.432 | 6.2763 | 87.2048 | -3.0295 | 43.6024 | 70.8817 | 56.3476 | 6.2843 | 129.8762 | -2.4263 | 64.9381 | 116.3998 | 94.7538
6.238 | 37.4872 | -2.9155 | 18.7436 | 31.6851 | 25.4373 | 6.2789 | 87.1878 | -3.0294 | 43.5939 | 70.8632 | 56.3319 | 6.2859 | 129.7382 | -2.4259 | 64.8691 | 116.3808 | 94.7578
6.2399 | 37.5186 | -2.9147 | 18.7593 | 31.8007 | 25.5476 | 6.2808 | 87.4687 | -3.0297 | 43.7343 | 71.0037 | 56.4256 | 6.2871 | 129.8341 | -2.4262 | 64.917 | 116.4088 | 94.7698
6.2424 | 37.5305 | -2.9155 | 18.7652 | 31.7968 | 25.5417 | 6.285 | 87.533 | -3.0299 | 43.7665 | 71.0408 | 56.452 | 6.2896 | 129.7637 | -2.4265 | 64.8819 | 116.3736 | 94.7463
6.2439 | 37.5015 | -2.9148 | 18.7508 | 31.7672 | 25.517 | 6.2852 | 87.4394 | -3.0302 | 43.7197 | 70.9891 | 56.4158 | 6.291 | 129.874 | -2.4263 | 64.937 | 116.4087 | 94.7631
6.2454 | 37.4771 | -2.915 | 18.7385 | 31.745 | 25.4988 | 6.2862 | 87.3683 | -3.0302 | 43.6842 | 70.9586 | 56.3972 | 6.2936 | 129.744 | -2.4255 | 64.872 | 116.3037 | 94.6797
6.2485 | 37.4935 | -2.9144 | 18.7468 | 31.8132 | 25.5643 | 6.2879 | 87.3667 | -3.0296 | 43.6833 | 70.9577 | 56.3965 | 6.2938 | 129.5799 | -2.4254 | 64.7899 | 116.2116 | 94.6149
6.2502 | 37.3991 | -2.9146 | 18.6995 | 31.771 | 25.5378 | 6.2892 | 87.5224 | -3.0305 | 43.7612 | 71.0656 | 56.4785 | 6.2953 | 129.362 | -2.4254 | 64.681 | 116.1026 | 94.5423
6.2515 | 37.3887 | -2.9149 | 18.6944 | 31.7108 | 25.4794 | 6.2914 | 87.59 | -3.0296 | 43.795 | 71.1193 | 56.521 | 6.2975 | 129.3578 | -2.4257 | 64.6789 | 116.1006 | 94.541
6.2541 | 37.373 | -2.9139 | 18.6865 | 31.7679 | 25.539 | 6.2951 | 87.6502 | -3.0299 | 43.8251 | 71.1694 | 56.5611 | 6.2982 | 129.6006 | -2.4251 | 64.8003 | 116.2219 | 94.6218
6.256 | 37.3109 | -2.9144 | 18.6554 | 31.7369 | 25.5184 | 6.2964 | 87.5505 | -3.0303 | 43.7753 | 71.1197 | 56.5279 | 6.3 | 129.635 | -2.4251 | 64.8175 | 116.1491 | 94.5433
6.2569 | 37.3567 | -2.9148 | 18.6784 | 31.6848 | 25.4587 | 6.2995 | 87.4754 | -3.0321 | 43.7377 | 71.1473 | 56.5681 | 6.3011 | 129.5718 | -2.4255 | 64.7859 | 116.1875 | 94.5922
6.2585 | 37.3414 | -2.9151 | 18.6707 | 31.6772 | 25.4536 | 6.3008 | 87.4532 | -3.0408 | 43.7266 | 71.1172 | 56.5416 | 6.3034 | 129.5123 | -2.4249 | 64.7562 | 116.1477 | 94.5624
6.262 | 37.3532 | -2.9135 | 18.6766 | 31.6679 | 25.4424 | 6.3027 | 87.3829 | -3.0507 | 43.6915 | 71.0731 | 56.5093 | 6.3051 | 129.4442 | -2.4246 | 64.7221 | 116.1337 | 94.5596
6.2648 | 37.401 | -2.9182 | 18.7005 | 31.6574 | 25.4238 | 6.3039 | 87.3355 | -3.0622 | 43.6677 | 70.9607 | 56.4048 | 6.3059 | 129.2694 | -2.4248 | 64.6347 | 116.0863 | 94.5414
6.2662 | 37.4506 | -2.9203 | 18.7253 | 31.6324 | 25.3906 | 6.3058 | 86.7243 | -3.0619 | 43.3621 | 70.6451 | 56.191 | 6.3082 | 129.1254 | -2.4245 | 64.5627 | 116.0042 | 94.4833
6.2691 | 37.4624 | -2.9203 | 18.7312 | 31.6233 | 25.3795 | 6.3073 | 86.3128 | -3.0624 | 43.1564 | 70.4094 | 56.0239 | 6.3102 | 129.2348 | -2.424 | 64.6174 | 116.0989 | 94.5598
6.2687 | 37.3367 | -2.9212 | 18.6684 | 31.5555 | 25.3328 | 6.3098 | 85.9578 | -3.0605 | 42.9789 | 70.2167 | 55.8904 | 6.3123 | 129.3388 | -2.424 | 64.6694 | 116.1209 | 94.5644
6.2713 | 37.2931 | -2.9206 | 18.6465 | 31.5036 | 25.2881 | 6.3137 | 85.7517 | -3.0622 | 42.8758 | 70.0588 | 55.7669 | 6.3136 | 129.4489 | -2.424 | 64.7245 | 116.196 | 94.6211
6.2739 | 37.2806 | -2.9251 | 18.6403 | 31.5029 | 25.2895 | 6.3151 | 85.7726 | -3.063 | 42.8863 | 70.0444 | 55.7489 | 6.3153 | 129.4829 | -2.4244 | 64.7415 | 116.223 | 94.6425
6.2758 | 37.1286 | -2.9309 | 18.5643 | 31.4125 | 25.2245 | 6.3167 | 85.5762 | -3.0619 | 42.7881 | 69.861 | 55.5983 | 6.3177 | 129.4783 | -2.4248 | 64.7391 | 116.2007 | 94.621
6.2782 | 37.001 | -2.9311 | 18.5005 | 31.3688 | 25.202 | 6.3176 | 85.1335 | -3.0619 | 42.5668 | 69.6347 | 55.4458 | 6.3192 | 129.7149 | -2.4242 | 64.8575 | 116.349 | 94.7298
6.2801 | 36.9951 | -2.9305 | 18.4976 | 31.3258 | 25.1599 | 6.3193 | 85.0573 | -3.0614 | 42.5287 | 69.6115 | 55.4353 | 6.3193 | 129.7155 | -2.4276 | 64.8577 | 116.3096 | 94.6904
6.2827 | 36.9139 | -2.9311 | 18.4569 | 31.3202 | 25.1679 | 6.3211 | 85.0688 | -3.0617 | 42.5344 | 69.7173 | 55.5392 | 6.3209 | 129.8049 | -2.4287 | 64.9025 | 116.3845 | 94.7503
6.2834 | 36.8575 | -2.9312 | 18.4287 | 31.282 | 25.1391 | 6.3233 | 85.5681 | -3.0616 | 42.784 | 69.9919 | 55.7306 | 6.3231 | 129.8811 | -2.4284 | 64.9405 | 116.4625 | 94.8157
6.2838 | 36.764 | -2.9316 | 18.382 | 31.2153 | 25.088 | 6.3263 | 85.8727 | -3.0592 | 42.9364 | 70.119 | 55.8069 | 6.3253 | 129.9517 | -2.4288 | 64.9759 | 116.4779 | 94.8193
6.2867 | 36.7758 | -2.9313 | 18.3879 | 31.2262 | 25.0969 | 6.328 | 85.982 | -3.0593 | 42.991 | 70.1486 | 55.8183 | 6.3268 | 129.7481 | -2.4285 | 64.874 | 116.416 | 94.7914
6.2899 | 36.8012 | -2.9319 | 18.4006 | 31.204 | 25.0704 | 6.3289 | 86.0408 | -3.0599 | 43.0204 | 70.1881 | 55.848 | 6.3277 | 129.461 | -2.4286 | 64.7305 | 116.2725 | 94.6957
6.2916 | 36.7582 | -2.9313 | 18.3791 | 31.1674 | 25.041 | 6.3316 | 86.0478 | -3.0585 | 43.0239 | 70.2215 | 55.8802 | 6.3304 | 129.4896 | -2.4281 | 64.7448 | 116.2768 | 94.6952
6.2929 | 36.8178 | -2.9309 | 18.4089 | 31.2072 | 25.0709 | 6.3324 | 86.1066 | -3.0594 | 43.0533 | 70.2259 | 55.8748 | 6.3317 | 129.6503 | -2.4288 | 64.8252 | 116.3772 | 94.7688
6.2953 | 36.881 | -2.9318 | 18.4405 | 31.2038 | 25.057 | 6.3343 | 86.4159 | -3.0587 | 43.208 | 70.4105 | 56.0079 | 6.334 | 129.5489 | -2.4281 | 64.7744 | 116.2964 | 94.7049
6.2974 | 36.8704 | -2.9305 | 18.4352 | 31.2434 | 25.0984 | 6.3357 | 86.5821 | -3.0578 | 43.2911 | 70.5035 | 56.0732 | 6.3353 | 129.4573 | -2.4285 | 64.7287 | 116.2907 | 94.7144
6.2979 | 36.772 | -2.9315 | 18.386 | 31.1643 | 25.0357 | 6.3376 | 86.6445 | -3.0581 | 43.3223 | 70.5798 | 56.139 | 6.3375 | 129.3467 | -2.4279 | 64.6733 | 116.2053 | 94.6475
6.2989 | 36.7294 | -2.9315 | 18.3647 | 31.113 | 24.9915 | 6.3391 | 86.5224 | -3.0574 | 43.2612 | 70.4936 | 56.0732 | 6.3384 | 129.378 | -2.4278 | 64.689 | 116.2709 | 94.7079
6.3018 | 36.7739 | -2.9309 | 18.387 | 31.1552 | 25.0262 | 6.343 | 86.5178 | -3.0568 | 43.2589 | 70.5113 | 56.0916 | 6.3403 | 129.4254 | -2.4283 | 64.7127 | 116.3147 | 94.7438
6.3047 | 36.8231 | -2.9305 | 18.4115 | 31.1948 | 25.0576 | 6.3446 | 86.7527 | -3.057 | 43.3763 | 70.6737 | 56.2149 | 6.3419 | 129.6998 | -2.4274 | 64.8499 | 116.4218 | 94.8051
6.3062 | 36.8593 | -2.9303 | 18.4296 | 31.2728 | 25.1296 | 6.3459 | 86.9003 | -3.0561 | 43.4502 | 70.8474 | 56.3641 | 6.3443 | 129.7326 | -2.4278 | 64.8663 | 116.4482 | 94.8261
6.3081 | 36.9041 | -2.9315 | 18.452 | 31.3154 | 25.1647 | 6.348 | 86.9539 | -3.0553 | 43.477 | 70.8592 | 56.3668 | 6.3449 | 129.8019 | -2.4276 | 64.9009 | 116.4828 | 94.8492
6.3101 | 36.8653 | -2.9316 | 18.4326 | 31.306 | 25.1618 | 6.3487 | 86.8966 | -3.0561 | 43.4483 | 70.8556 | 56.3728 | 6.3461 | 129.7112 | -2.4274 | 64.8556 | 116.4075 | 94.7889
6.3125 | 36.8962 | -2.9311 | 18.4481 | 31.3064 | 25.157 | 6.3524 | 86.9806 | -3.0556 | 43.4903 | 70.8725 | 56.3758 | 6.3481 | 129.6135 | -2.4279 | 64.8067 | 116.4087 | 94.8064
6.314 | 36.8576 | -2.9318 | 18.4288 | 31.2572 | 25.1142 | 6.3544 | 87.0852 | -3.0553 | 43.5426 | 70.9298 | 56.4156 | 6.3502 | 129.6293 | -2.4274 | 64.8147 | 116.4165 | 94.8116
6.3153 | 36.9405 | -2.9317 | 18.4702 | 31.3236 | 25.1668 | 6.3564 | 87.1285 | -3.056 | 43.5643 | 70.9365 | 56.4151 | 6.3523 | 129.6774 | -2.427 | 64.8387 | 116.4105 | 94.7976
6.3181 | 36.9106 | -2.9312 | 18.4553 | 31.3136 | 25.1618 | 6.3576 | 87.127 | -3.0559 | 43.5635 | 70.9458 | 56.4246 | 6.3542 | 129.7808 | -2.4279 | 64.8904 | 116.4123 | 94.7822
6.3203 | 36.9276 | -2.931 | 18.4638 | 31.3021 | 25.1475 | 6.3595 | 87.1431 | -3.056 | 43.5716 | 70.9588 | 56.435 | 6.3558 | 129.6854 | -2.4271 | 64.8427 | 116.3545 | 94.7403
6.322 | 36.9588 | -2.9313 | 18.4794 | 31.3127 | 25.1529 | 6.3609 | 87.1459 | -3.0561 | 43.573 | 70.9352 | 56.4109 | 6.3577 | 129.5976 | -2.4273 | 64.7988 | 116.3206 | 94.721
6.3236 | 36.8135 | -2.9308 | 18.4068 | 31.22 | 25.0844 | 6.3627 | 87.1155 | -3.0565 | 43.5577 | 70.8401 | 56.3208 | 6.3596 | 129.665 | -2.4268 | 64.8325 | 116.3343 | 94.7235
6.3253 | 36.7608 | -2.9316 | 18.3804 | 31.2038 | 25.077 | 6.3633 | 87.1422 | -3.0569 | 43.5711 | 70.8585 | 56.3348 | 6.3618 | 129.6277 | -2.4274 | 64.8138 | 116.3457 | 94.7411
6.3267 | 36.7971 | -2.9315 | 18.3985 | 31.2019 | 25.069 | 6.3676 | 87.1324 | -3.0563 | 43.5662 | 70.8535 | 56.3314 | 6.363 | 129.6862 | -2.4275 | 64.8431 | 116.385 | 94.7706
6.328 | 36.7729 | -2.9313 | 18.3864 | 31.2497 | 25.1209 | 6.369 | 87.1488 | -3.0568 | 43.5744 | 70.8868 | 56.362 | 6.3646 | 129.7307 | -2.4272 | 64.8654 | 116.4472 | 94.8254
6.3305 | 36.771 | -2.9313 | 18.3855 | 31.2938 | 25.1653 | 6.3708 | 87.1049 | -3.0565 | 43.5524 | 70.8248 | 56.3073 | 6.3664 | 129.6806 | -2.4274 | 64.8403 | 116.4222 | 94.8087
6.3315 | 36.7607 | -2.9321 | 18.3804 | 31.2687 | 25.142 | 6.3722 | 87.0706 | -3.0565 | 43.5353 | 70.7626 | 56.2509 | 6.3681 | 129.6446 | -2.4276 | 64.8223 | 116.4342 | 94.8267
6.3353 | 36.8093 | -2.9312 | 18.4047 | 31.338 | 25.2031 | 6.3752 | 87.2757 | -3.0568 | 43.6378 | 70.8652 | 56.3192 | 6.3698 | 129.581 | -2.4275 | 64.7905 | 116.4224 | 94.8255
6.3369 | 36.7848 | -2.9311 | 18.3924 | 31.3507 | 25.2199 | 6.3771 | 87.434 | -3.0591 | 43.717 | 70.9446 | 56.3723 | 6.3712 | 129.6072 | -2.427 | 64.8036 | 116.4154 | 94.8142
6.3387 | 36.7044 | -2.9311 | 18.3522 | 31.3105 | 25.1931 | 6.3769 | 87.3271 | -3.0596 | 43.6635 | 70.8812 | 56.3267 | 6.3732 | 129.4865 | -2.4273 | 64.7432 | 116.3751 | 94.794
6.3404 | 36.8195 | -2.9313 | 18.4097 | 31.353 | 25.2165 | 6.3793 | 87.1798 | -3.0599 | 43.5899 | 70.7776 | 56.2476 | 6.3748 | 129.4702 | -2.4269 | 64.7351 | 116.3769 | 94.7985
6.3425 | 36.8598 | -2.9312 | 18.4299 | 31.3782 | 25.2349 | 6.3816 | 87.2091 | -3.0602 | 43.6046 | 70.7973 | 56.2624 | 6.3765 | 129.3268 | -2.4269 | 64.6634 | 116.2952 | 94.7408
6.3461 | 36.8385 | -2.9311 | 18.4192 | 31.3275 | 25.1878 | 6.3839 | 87.3975 | -3.0589 | 43.6988 | 70.9164 | 56.3501 | 6.3789 | 129.2335 | -2.4271 | 64.6167 | 116.2386 | 94.6997
6.3463 | 36.8712 | -2.9299 | 18.4356 | 31.3237 | 25.1785 | 6.3855 | 87.39 | -3.06 | 43.695 | 70.9527 | 56.3877 | 6.3808 | 129.1281 | -2.4264 | 64.5641 | 116.1158 | 94.5945
6.3476 | 36.8608 | -2.9305 | 18.4304 | 31.2786 | 25.1351 | 6.3872 | 87.3589 | -3.0614 | 43.6794 | 70.9673 | 56.4075 | 6.3818 | 129.2607 | -2.4276 | 64.6303 | 116.1722 | 94.6288
6.3493 | 36.8082 | -2.9311 | 18.4041 | 31.2574 | 25.1227 | 6.3895 | 87.1748 | -3.0614 | 43.5874 | 70.8803 | 56.3511 | 6.3836 | 129.3145 | -2.4269 | 64.6573 | 116.1991 | 94.6467
6.352 | 36.7925 | -2.9299 | 18.3963 | 31.2494 | 25.1173 | 6.3912 | 87.1725 | -3.0616 | 43.5862 | 70.9191 | 56.3904 | 6.3859 | 129.2782 | -2.4265 | 64.6391 | 116.1709 | 94.6245
6.3531 | 36.8801 | -2.9298 | 18.44 | 31.3132 | 25.1665 | 6.3928 | 87.0872 | -3.0611 | 43.5436 | 70.8714 | 56.3569 | 6.3882 | 129.2313 | -2.4273 | 64.6156 | 116.1875 | 94.6489
6.3554 | 36.9342 | -2.9298 | 18.4671 | 31.3452 | 25.1895 | 6.3956 | 87.1204 | -3.0617 | 43.5602 | 70.9181 | 56.398 | 6.3895 | 129.3929 | -2.427 | 64.6965 | 116.2183 | 94.6528
6.358 | 36.8715 | -2.9308 | 18.4357 | 31.324 | 25.1787 | 6.3987 | 87.2423 | -3.0607 | 43.6212 | 70.994 | 56.4536 | 6.391 | 129.3995 | -2.4271 | 64.6997 | 116.2516 | 94.685
6.3611 | 36.8739 | -2.9304 | 18.437 | 31.2852 | 25.1395 | 6.3988 | 87.0921 | -3.0628 | 43.546 | 70.9491 | 56.4337 | 6.3929 | 129.4014 | -2.4268 | 64.7007 | 116.2525 | 94.6856
6.3613 | 36.8878 | -2.9301 | 18.4439 | 31.3171 | 25.1691 | 6.4007 | 87.0714 | -3.0623 | 43.5357 | 70.9287 | 56.4168 | 6.3946 | 129.3609 | -2.4268 | 64.6805 | 116.2923 | 94.7321
6.3629 | 36.8682 | -2.9295 | 18.4341 | 31.3022 | 25.1575 | 6.402 | 87.0603 | -3.0625 | 43.5302 | 70.8582 | 56.3481 | 6.3961 | 129.5361 | -2.4268 | 64.7681 | 116.3699 | 94.7805
6.3651 | 36.8945 | -2.9293 | 18.4472 | 31.3503 | 25.2012 | 6.4039 | 87.0437 | -3.0628 | 43.5219 | 70.8849 | 56.3776 | 6.3978 | 129.4543 | -2.4263 | 64.7271 | 116.3589 | 94.7832
6.3664 | 36.9167 | -2.9296 | 18.4584 | 31.3865 | 25.2337 | 6.4058 | 87.3015 | -3.0627 | 43.6507 | 71.0138 | 56.4635 | 6.4001 | 129.5574 | -2.4266 | 64.7787 | 116.3905 | 94.7976
6.3681 | 36.948 | -2.9296 | 18.474 | 31.3821 | 25.2241 | 6.4082 | 87.3117 | -3.0635 | 43.6559 | 70.974 | 56.422 | 6.4011 | 129.6158 | -2.4271 | 64.8079 | 116.4197 | 94.8171
6.371 | 36.9552 | -2.9293 | 18.4776 | 31.3507 | 25.1915 | 6.4086 | 87.2135 | -3.0637 | 43.6068 | 70.9299 | 56.3943 | 6.4031 | 129.6029 | -2.4272 | 64.8014 | 116.4433 | 94.8428
6.3724 | 36.9951 | -2.9326 | 18.4976 | 31.451 | 25.2852 | 6.4106 | 87.2018 | -3.0634 | 43.6009 | 70.924 | 56.3904 | 6.4057 | 129.4677 | -2.4269 | 64.7338 | 116.4257 | 94.8477
6.3741 | 37.0213 | -2.9345 | 18.5106 | 31.4893 | 25.3191 | 6.4138 | 87.2445 | -3.0691 | 43.6223 | 70.971 | 56.4302 | 6.408 | 129.5061 | -2.4267 | 64.753 | 116.4048 | 94.8205
6.3759 | 37.006 | -2.9345 | 18.503 | 31.4917 | 25.324 | 6.4141 | 87.4759 | -3.0697 | 43.738 | 71.0668 | 56.4874 | 6.4085 | 129.608 | -2.4268 | 64.804 | 116.4758 | 94.8745
6.3777 | 36.9582 | -2.9343 | 18.4791 | 31.5277 | 25.368 | 6.4166 | 86.977 | -3.0744 | 43.4885 | 70.7828 | 56.2867 | 6.4112 | 129.7486 | -2.4264 | 64.8743 | 116.5361 | 94.9113
6.379 | 36.9107 | -2.9344 | 18.4553 | 31.479 | 25.3272 | 6.4186 | 86.9099 | -3.0737 | 43.4549 | 70.7392 | 56.2542 | 6.4133 | 129.6744 | -2.4268 | 64.8372 | 116.559 | 94.9466
6.3805 | 36.9279 | -2.9352 | 18.4639 | 31.4827 | 25.328 | 6.4222 | 86.8688 | -3.0977 | 43.4344 | 70.7464 | 56.2682 | 6.4143 | 129.7899 | -2.4264 | 64.895 | 116.6167 | 94.9851
6.3841 | 36.9625 | -2.9347 | 18.4813 | 31.4899 | 25.3295 | 6.4238 | 86.6749 | -3.0997 | 43.3374 | 70.6396 | 56.1938 | 6.416 | 129.665 | -2.4268 | 64.8325 | 116.5643 | 94.9535
6.3857 | 36.9334 | -2.9348 | 18.4667 | 31.4454 | 25.2898 | 6.4257 | 86.4134 | -3.1112 | 43.2067 | 70.4151 | 56.0129 | 6.4185 | 129.5439 | -2.4267 | 64.772 | 116.4738 | 94.8831
6.3879 | 36.8992 | -2.9348 | 18.4496 | 31.4683 | 25.3184 | 6.427 | 86.2756 | -3.1132 | 43.1378 | 70.3015 | 55.9222 | 6.42 | 129.4849 | -2.427 | 64.7424 | 116.4143 | 94.8335
6.3897 | 36.8049 | -2.9348 | 18.4024 | 31.3211 | 25.187 | 6.4285 | 85.8855 | -3.1172 | 42.9428 | 70.0669 | 55.7526 | 6.421 | 129.558 | -2.4268 | 64.779 | 116.4008 | 94.8078
6.3904 | 36.8134 | -2.9356 | 18.4067 | 31.2955 | 25.1599 | 6.4303 | 85.4666 | -3.1223 | 42.7333 | 69.798 | 55.5536 | 6.4231 | 129.4329 | -2.4269 | 64.7165 | 116.3883 | 94.8161
6.3924 | 36.7935 | -2.9349 | 18.3968 | 31.2905 | 25.1582 | 6.432 | 84.9589 | -3.1221 | 42.4795 | 69.4341 | 55.2743 | 6.425 | 129.3265 | -2.4271 | 64.6633 | 116.3351 | 94.7807
6.3947 | 36.7917 | -2.9352 | 18.3959 | 31.2246 | 25.0927 | 6.434 | 85.0022 | -3.1228 | 42.5011 | 69.4509 | 55.2838 | 6.4273 | 129.2715 | -2.4268 | 64.6358 | 116.2575 | 94.7123
6.3962 | 36.7441 | -2.9352 | 18.372 | 31.2358 | 25.1118 | 6.4383 | 84.6144 | -3.1256 | 42.3072 | 69.2473 | 55.1449 | 6.4289 | 129.3063 | -2.4266 | 64.6531 | 116.2549 | 94.7039
6.3995 | 36.723 | -2.9354 | 18.3615 | 31.2053 | 25.0848 | 6.438 | 84.0968 | -3.1297 | 42.0484 | 68.9139 | 54.8978 | 6.4303 | 129.2188 | -2.4274 | 64.6094 | 116.1913 | 94.6548
6.4008 | 36.7592 | -2.9355 | 18.3796 | 31.2034 | 25.0768 | 6.4388 | 83.6787 | -3.1291 | 41.8394 | 68.6798 | 54.7334 | 6.4336 | 129.1813 | -2.4266 | 64.5906 | 116.2124 | 94.6822
6.4031 | 36.7295 | -2.9359 | 18.3647 | 31.2386 | 25.117 | 6.442 | 83.3685 | -3.1292 | 41.6843 | 68.6047 | 54.71 | 6.435 | 129.2356 | -2.4261 | 64.6178 | 116.2295 | 94.6902
6.4051 | 36.6902 | -2.9378 | 18.3451 | 31.1542 | 25.0391 | 6.4436 | 83.0854 | -3.1266 | 41.5427 | 68.4679 | 54.6203 | 6.4366 | 129.3676 | -2.4266 | 64.6838 | 116.2956 | 94.7343
6.4064 | 36.7031 | -2.938 | 18.3516 | 31.2156 | 25.0984 | 6.446 | 82.9776 | -3.1306 | 41.4888 | 68.3844 | 54.5548 | 6.438 | 129.3274 | -2.4269 | 64.6637 | 116.2855 | 94.731
6.4078 | 36.6696 | -2.9381 | 18.3348 | 31.1839 | 25.0723 | 6.4485 | 83.0526 | -3.1381 | 41.5263 | 68.4228 | 54.5807 | 6.4397 | 129.3019 | -2.4263 | 64.6509 | 116.2527 | 94.7024
6.4091 | 36.6406 | -2.9387 | 18.3203 | 31.1544 | 25.0477 | 6.4497 | 82.7356 | -3.1448 | 41.3678 | 68.33 | 54.5408 | 6.4415 | 129.2796 | -2.4267 | 64.6398 | 116.2316 | 94.685
6.4119 | 36.6104 | -2.9392 | 18.3052 | 31.0794 | 24.9777 | 6.4515 | 82.4117 | -3.1406 | 41.2058 | 68.1376 | 54.4023 | 6.4443 | 129.172 | -2.4266 | 64.586 | 116.1978 | 94.6691
6.4143 | 36.6781 | -2.9402 | 18.3391 | 31.1184 | 25.0053 | 6.4533 | 82.2801 | -3.1465 | 41.14 | 68.0624 | 54.3491 | 6.447 | 129.069 | -2.4268 | 64.5345 | 116.1663 | 94.6548
6.4163 | 36.6812 | -2.9404 | 18.3406 | 31.1599 | 25.0464 | 6.4543 | 82.0512 | -3.147 | 41.0256 | 67.9431 | 54.2679 | 6.4485 | 129.0147 | -2.427 | 64.5073 | 116.1492 | 94.6467
6.4189 | 36.6095 | -2.9408 | 18.3047 | 31.0641 | 24.9625 | 6.4581 | 81.8912 | -3.1438 | 40.9456 | 67.8427 | 54.1942 | 6.4504 | 128.9424 | -2.4261 | 64.4712 | 116.1329 | 94.6425
6.4194 | 36.6788 | -2.9407 | 18.3394 | 31.1187 | 25.0056 | 6.4584 | 81.7548 | -3.146 | 40.8774 | 67.7747 | 54.1489 | 6.4516 | 128.8321 | -2.4267 | 64.4161 | 116.1379 | 94.6658
6.4213 | 36.6494 | -2.941 | 18.3247 | 31.1591 | 25.0509 | 6.4606 | 81.5706 | -3.1469 | 40.7853 | 67.6827 | 54.0876 | 6.4538 | 128.8011 | -2.4259 | 64.4006 | 116.1323 | 94.6654
6.4215 | 36.6444 | -2.9418 | 18.3222 | 31.1017 | 24.9943 | 6.4642 | 81.6877 | -3.1454 | 40.8439 | 67.7662 | 54.1515 | 6.4556 | 128.7933 | -2.4259 | 64.3967 | 116.1484 | 94.6828
6.4253 | 36.6279 | -2.9409 | 18.314 | 31.0983 | 24.9937 | 6.4672 | 81.5914 | -3.1453 | 40.7957 | 67.693 | 54.0944 | 6.4579 | 128.8408 | -2.4259 | 64.4204 | 116.1821 | 94.7086
6.4262 | 36.5016 | -2.9413 | 18.2508 | 31.0552 | 24.9716 | 6.4669 | 81.9993 | -3.1461 | 40.9996 | 67.892 | 54.2255 | 6.4603 | 128.9245 | -2.4266 | 64.4622 | 116.234 | 94.7466
6.4288 | 36.5323 | -2.9407 | 18.2662 | 31.1205 | 25.0318 | 6.4695 | 82.3023 | -3.1457 | 41.1512 | 68.0935 | 54.3764 | 6.4626 | 129.0092 | -2.4268 | 64.5046 | 116.2664 | 94.7649
6.4317 | 36.5392 | -2.9418 | 18.2696 | 31.1341 | 25.0442 | 6.4705 | 82.4274 | -3.1441 | 41.2137 | 68.0958 | 54.3579 | 6.4646 | 129.0242 | -2.4269 | 64.5121 | 116.2939 | 94.7899
6.4331 | 36.4638 | -2.9419 | 18.2319 | 31.0564 | 24.9791 | 6.4712 | 82.7412 | -3.1451 | 41.3706 | 68.2429 | 54.4527 | 6.466 | 128.9898 | -2.4263 | 64.4949 | 116.2866 | 94.7883
6.4345 | 36.5001 | -2.9412 | 18.25 | 31.1695 | 25.0861 | 6.474 | 82.9978 | -3.1445 | 41.4989 | 68.4061 | 54.5731 | 6.4675 | 129.0524 | -2.4265 | 64.5262 | 116.288 | 94.7792
6.4368 | 36.41 | -2.9415 | 18.205 | 31.1145 | 25.0461 | 6.4761 | 83.2261 | -3.1458 | 41.6131 | 68.5504 | 54.6794 | 6.4695 | 129.152 | -2.4262 | 64.576 | 116.2878 | 94.7624
6.4378 | 36.3906 | -2.9417 | 18.1953 | 31.0648 | 24.9997 | 6.478 | 83.4887 | -3.1447 | 41.7444 | 68.7416 | 54.8268 | 6.4723 | 129.1655 | -2.4265 | 64.5827 | 116.2445 | 94.7169
6.4395 | 36.3802 | -2.941 | 18.1901 | 31.1095 | 25.0461 | 6.4807 | 83.5183 | -3.1441 | 41.7592 | 68.7563 | 54.8366 | 6.4744 | 129.0497 | -2.4265 | 64.5248 | 116.1966 | 94.6883
6.4414 | 36.4205 | -2.9414 | 18.2102 | 31.1047 | 25.0346 | 6.4821 | 83.5865 | -3.1436 | 41.7933 | 68.8503 | 54.9192 | 6.4762 | 129.0937 | -2.4262 | 64.5468 | 116.1986 | 94.6829
6.4449 | 36.539 | -2.9405 | 18.2695 | 31.1938 | 25.104 | 6.4841 | 83.3708 | -3.1434 | 41.6854 | 68.7575 | 54.8623 | 6.4784 | 129.0988 | -2.4266 | 64.5494 | 116.1612 | 94.6447
6.4459 | 36.5751 | -2.9416 | 18.2875 | 31.262 | 25.1662 | 6.4849 | 83.2861 | -3.1437 | 41.6431 | 68.7201 | 54.8391 | 6.4792 | 129.0177 | -2.4269 | 64.5088 | 116.1806 | 94.6777
6.4482 | 36.5969 | -2.9409 | 18.2984 | 31.2628 | 25.1633 | 6.487 | 83.3114 | -3.1437 | 41.6557 | 68.8078 | 54.9226 | 6.4813 | 128.9399 | -2.4263 | 64.47 | 116.1317 | 94.6417
6.4503 | 36.6742 | -2.9412 | 18.3371 | 31.3015 | 25.1891 | 6.489 | 83.3848 | -3.1412 | 41.6924 | 68.8592 | 54.9617 | 6.4834 | 129.0115 | -2.4259 | 64.5058 | 116.1775 | 94.6755
6.4518 | 36.6453 | -2.9407 | 18.3226 | 31.282 | 25.1744 | 6.4914 | 83.473 | -3.1433 | 41.7365 | 68.8786 | 54.9664 | 6.4851 | 129.0453 | -2.4264 | 64.5226 | 116.1844 | 94.6769
6.4541 | 36.6482 | -2.9408 | 18.3241 | 31.3035 | 25.1954 | 6.4941 | 83.6696 | -3.1425 | 41.8348 | 68.9817 | 55.0368 | 6.488 | 128.9798 | -2.4263 | 64.4899 | 116.1516 | 94.655
6.4563 | 36.6931 | -2.9406 | 18.3465 | 31.3109 | 25.1954 | 6.4964 | 83.9168 | -3.1429 | 41.9584 | 69.0354 | 55.0493 | 6.4902 | 128.9618 | -2.4263 | 64.4809 | 116.2127 | 94.719
6.4581 | 36.7382 | -2.9407 | 18.3691 | 31.3084 | 25.1854 | 6.4971 | 83.9718 | -3.1424 | 41.9859 | 69.0078 | 55.0125 | 6.4916 | 129.0382 | -2.4269 | 64.5191 | 116.2709 | 94.7646
6.4603 | 36.8341 | -2.9407 | 18.417 | 31.3914 | 25.2524 | 6.4985 | 83.9235 | -3.1427 | 41.9617 | 68.9437 | 54.9565 | 6.4938 | 128.9606 | -2.426 | 64.4803 | 116.252 | 94.7586
6.4621 | 36.8424 | -2.939 | 18.4212 | 31.2804 | 25.14 | 6.5007 | 84.1526 | -3.1425 | 42.0763 | 69.0383 | 55.0128 | 6.4952 | 128.8778 | -2.4268 | 64.4389 | 116.2707 | 94.7911
6.4639 | 36.8876 | -2.9392 | 18.4438 | 31.248 | 25.1 | 6.5033 | 84.3777 | -3.141 | 42.1888 | 69.1706 | 55.1077 | 6.4973 | 128.8514 | -2.4263 | 64.4257 | 116.2374 | 94.7622
6.4651 | 36.881 | -2.943 | 18.4405 | 31.2151 | 25.0683 | 6.5042 | 84.3751 | -3.143 | 42.1876 | 69.1696 | 55.107 | 6.4987 | 128.9097 | -2.4263 | 64.4548 | 116.2566 | 94.7716
6.4681 | 36.8416 | -2.9429 | 18.4208 | 31.2504 | 25.1101 | 6.5067 | 84.4554 | -3.1429 | 42.2277 | 69.2097 | 55.1338 | 6.5013 | 128.9055 | -2.426 | 64.4528 | 116.1845 | 94.7002
6.4688 | 36.8455 | -2.9435 | 18.4228 | 31.2574 | 25.1165 | 6.5096 | 84.554 | -3.1424 | 42.277 | 69.2739 | 55.1816 | 6.5034 | 128.738 | -2.4264 | 64.369 | 116.0908 | 94.6344
6.4709 | 36.8346 | -2.9441 | 18.4173 | 31.237 | 25.0979 | 6.5116 | 84.667 | -3.143 | 42.3335 | 69.3355 | 55.2243 | 6.5038 | 128.8068 | -2.4268 | 64.4034 | 116.1452 | 94.6774
6.4733 | 36.8469 | -2.9435 | 18.4234 | 31.2281 | 25.087 | 6.5126 | 84.5865 | -3.1436 | 42.2933 | 69.3103 | 55.2126 | 6.5074 | 128.3388 | -2.4263 | 64.1694 | 115.9212 | 94.5314
6.4756 | 36.8312 | -2.9434 | 18.4156 | 31.2053 | 25.0667 | 6.5144 | 84.4683 | -3.1436 | 42.2342 | 69.3063 | 55.2282 | 6.5091 | 128.4016 | -2.4261 | 64.2008 | 115.9025 | 94.5022
6.4779 | 36.7458 | -2.9436 | 18.3729 | 31.1576 | 25.0333 | 6.5155 | 84.5223 | -3.144 | 42.2611 | 69.3333 | 55.2462 | 6.5111 | 128.4781 | -2.4255 | 64.2391 | 115.9207 | 94.5077
6.4818 | 36.7477 | -2.9428 | 18.3739 | 31.3035 | 25.1788 | 6.5181 | 84.5839 | -3.1439 | 42.292 | 69.3841 | 55.2868 | 6.5125 | 128.5306 | -2.4264 | 64.2653 | 115.9071 | 94.4853
6.4827 | 36.6957 | -2.9439 | 18.3479 | 31.3276 | 25.2116 | 6.52 | 84.7069 | -3.1436 | 42.3535 | 69.4505 | 55.3327 | 6.5144 | 128.5231 | -2.4261 | 64.2615 | 115.9133 | 94.4928
6.4832 | 36.6259 | -2.9432 | 18.3129 | 31.2276 | 25.1233 | 6.5215 | 84.9509 | -3.1433 | 42.4754 | 69.5875 | 55.429 | 6.5184 | 128.4465 | -2.4257 | 64.2233 | 115.8749 | 94.4672
6.4849 | 36.6152 | -2.9435 | 18.3076 | 31.2323 | 25.1297 | 6.5236 | 85.0594 | -3.1432 | 42.5297 | 69.6468 | 55.4702 | 6.52 | 128.2939 | -2.4262 | 64.1469 | 115.8487 | 94.4664
6.4875 | 36.6506 | -2.943 | 18.3253 | 31.2249 | 25.1165 | 6.5262 | 85.2327 | -3.1427 | 42.6164 | 69.7583 | 55.5529 | 6.522 | 128.3889 | -2.4257 | 64.1945 | 115.9161 | 94.518
6.4885 | 36.6171 | -2.9435 | 18.3086 | 31.1982 | 25.0954 | 6.5275 | 85.2126 | -3.1426 | 42.6063 | 69.7233 | 55.5212 | 6.5234 | 128.4143 | -2.4259 | 64.2072 | 115.9189 | 94.5165
6.49 | 36.5744 | -2.9428 | 18.2872 | 31.2168 | 25.1211 | 6.5291 | 85.2523 | -3.1424 | 42.6262 | 69.7781 | 55.5694 | 6.5261 | 128.8299 | -2.4259 | 64.4149 | 116.0766 | 94.605
6.4922 | 36.5775 | -2.9427 | 18.2887 | 31.2283 | 25.1321 | 6.5308 | 85.5339 | -3.1474 | 42.767 | 69.8595 | 55.6038 | 6.5296 | 128.9402 | -2.4262 | 64.4701 | 116.1818 | 94.6918
6.4949 | 36.5827 | -2.9502 | 18.2914 | 31.1718 | 25.0747 | 6.5334 | 85.5757 | -3.1491 | 42.7878 | 69.9055 | 55.6429 | 6.53 | 128.9447 | -2.4258 | 64.4723 | 116.154 | 94.6633
6.4978 | 36.6129 | -2.9509 | 18.3065 | 31.132 | 25.0298 | 6.5377 | 85.6311 | -3.1481 | 42.8156 | 69.9331 | 55.6613 | 6.5316 | 128.7784 | -2.4258 | 64.3892 | 116.1009 | 94.6378
6.4984 | 36.5568 | -2.9505 | 18.2784 | 31.1089 | 25.0161 | 6.5369 | 85.8265 | -3.1485 | 42.9132 | 70.0109 | 55.7065 | 6.5337 | 128.8915 | -2.4258 | 64.4457 | 116.1374 | 94.6555
6.5 | 36.5694 | -2.9512 | 18.2847 | 31.1652 | 25.0703 | 6.5392 | 85.7594 | -3.1476 | 42.8797 | 69.9572 | 55.664 | 6.5354 | 129.0468 | -2.4263 | 64.5234 | 116.2251 | 94.7173
6.5026 | 36.5628 | -2.951 | 18.2814 | 31.1069 | 25.0131 | 6.5417 | 85.872 | -3.1476 | 42.936 | 70.0335 | 55.7215 | 6.5366 | 129.269 | -2.4261 | 64.6345 | 116.3262 | 94.7814
6.503 | 36.5389 | -2.9527 | 18.2694 | 31.0801 | 24.9903 | 6.5433 | 85.9031 | -3.1466 | 42.9516 | 70.009 | 55.6918 | 6.5381 | 129.2523 | -2.4263 | 64.6261 | 116.3279 | 94.7858
6.5053 | 36.5697 | -2.9526 | 18.2848 | 31.1305 | 25.0356 | 6.5455 | 85.664 | -3.1466 | 42.832 | 69.9044 | 55.6271 | 6.5417 | 129.1157 | -2.4259 | 64.5578 | 116.2395 | 94.7203
6.5077 | 36.5447 | -2.9525 | 18.2724 | 31.013 | 24.9223 | 6.5467 | 85.6158 | -3.147 | 42.8079 | 69.8254 | 55.5561 | 6.5439 | 129.0797 | -2.4255 | 64.5398 | 116.2415 | 94.7282
6.5104 | 36.5195 | -2.9523 | 18.2598 | 30.9954 | 24.9088 | 6.5503 | 85.5816 | -3.1495 | 42.7908 | 69.8985 | 55.6349 | 6.5458 | 128.9406 | -2.4258 | 64.4703 | 116.132 | 94.6419
6.5122 | 36.5134 | -2.9529 | 18.2567 | 31.0074 | 24.9219 | 6.5509 | 85.6294 | -3.1591 | 42.8147 | 69.9685 | 55.697 | 6.5473 | 128.8311 | -2.4255 | 64.4155 | 116.1172 | 94.6453
6.5132 | 36.4617 | -2.9523 | 18.2309 | 30.9765 | 24.8996 | 6.5531 | 85.4601 | -3.1588 | 42.73 | 69.8838 | 55.6405 | 6.5488 | 128.9026 | -2.4258 | 64.4513 | 116.133 | 94.6492
6.5143 | 36.4514 | -2.9532 | 18.2257 | 30.9764 | 24.9012 | 6.5545 | 85.0043 | -3.159 | 42.5021 | 69.6509 | 55.4836 | 6.5515 | 128.7485 | -2.4259 | 64.3742 | 116.0559 | 94.5979
6.5155 | 36.483 | -2.9532 | 18.2415 | 31.0372 | 24.9567 | 6.5572 | 84.9592 | -3.1589 | 42.4796 | 69.6634 | 55.5035 | 6.5527 | 128.7839 | -2.4258 | 64.392 | 116.0437 | 94.5797
6.5181 | 36.5324 | -2.9522 | 18.2662 | 31.1518 | 25.0631 | 6.56 | 84.8911 | -3.1585 | 42.4455 | 69.6243 | 55.4758 | 6.5555 | 128.6156 | -2.4258 | 64.3078 | 116.0295 | 94.5936
6.5204 | 36.5354 | -2.952 | 18.2677 | 31.1733 | 25.0841 | 6.5623 | 84.7774 | -3.158 | 42.3887 | 69.6374 | 55.5078 | 6.5582 | 128.7085 | -2.4262 | 64.3543 | 116.076 | 94.6246
6.5218 | 36.6131 | -2.9525 | 18.3066 | 31.2373 | 25.1351 | 6.5632 | 84.994 | -3.1579 | 42.497 | 69.7257 | 55.56 | 6.5595 | 128.847 | -2.4256 | 64.4235 | 116.1252 | 94.6507
6.5246 | 36.6204 | -2.952 | 18.3102 | 31.3508 | 25.2474 | 6.5652 | 85.0611 | -3.1577 | 42.5305 | 69.8042 | 55.6274 | 6.5617 | 128.892 | -2.4398 | 64.446 | 116.1493 | 94.6673
6.5276 | 36.6461 | -2.9518 | 18.323 | 31.3586 | 25.251 | 6.5665 | 85.1341 | -3.1569 | 42.567 | 69.8206 | 55.6316 | 6.5621 | 128.7045 | -2.4439 | 64.3523 | 116.046 | 94.5952
6.5288 | 36.557 | -2.9516 | 18.2785 | 31.3141 | 25.2213 | 6.5686 | 84.933 | -3.156 | 42.4665 | 69.695 | 55.5395 | 6.5642 | 128.6456 | -2.4432 | 64.3228 | 116.0165 | 94.5755
6.5293 | 36.5611 | -2.9527 | 18.2805 | 31.3562 | 25.2627 | 6.5695 | 85.0521 | -3.1562 | 42.526 | 69.7545 | 55.5792 | 6.5667 | 128.5765 | -2.4427 | 64.2883 | 115.9918 | 94.5624
6.5316 | 36.5411 | -2.9515 | 18.2705 | 31.3111 | 25.2209 | 6.5731 | 85.3165 | -3.1557 | 42.6582 | 69.8867 | 55.6673 | 6.5693 | 128.6321 | -2.4433 | 64.316 | 115.9697 | 94.531
6.5335 | 36.5395 | -2.9523 | 18.2697 | 31.2904 | 25.2005 | 6.5751 | 85.5131 | -3.1557 | 42.7565 | 69.965 | 55.7128 | 6.572 | 128.431 | -2.4437 | 64.2155 | 115.8992 | 94.494
6.5359 | 36.4913 | -2.9519 | 18.2457 | 31.2413 | 25.1594 | 6.5772 | 85.576 | -3.1547 | 42.788 | 70.0113 | 55.7487 | 6.574 | 128.3586 | -2.4428 | 64.1793 | 115.7829 | 94.3898
6.5385 | 36.4986 | -2.952 | 18.2493 | 31.2199 | 25.1368 | 6.579 | 85.4117 | -3.1547 | 42.7058 | 69.9142 | 55.6789 | 6.5756 | 128.1874 | -2.4432 | 64.0937 | 115.6373 | 94.2728
6.54 | 36.4001 | -2.9517 | 18.2001 | 31.1357 | 25.069 | 6.5807 | 85.4141 | -3.1548 | 42.707 | 69.9604 | 55.7247 | 6.5768 | 128.0031 | -2.4433 | 64.0015 | 115.5552 | 94.2214
6.5424 | 36.3471 | -2.9523 | 18.1736 | 31.1042 | 25.0464 | 6.5816 | 85.501 | -3.1547 | 42.7505 | 69.9988 | 55.7487 | 6.5781 | 127.8759 | -2.4424 | 63.938 | 115.4415 | 94.1289
6.5436 | 36.3741 | -2.9521 | 18.1871 | 31.1227 | 25.0603 | 6.5839 | 85.5633 | -3.1542 | 42.7816 | 70.0799 | 55.8194 | 6.5803 | 127.8529 | -2.4429 | 63.9264 | 115.41 | 94.1012
6.5464 | 36.4139 | -2.9518 | 18.207 | 31.1426 | 25.0736 | 6.586 | 85.8943 | -3.1538 | 42.9472 | 70.2304 | 55.9147 | 6.5822 | 127.8541 | -2.4431 | 63.927 | 115.3807 | 94.0716
6.5472 | 36.3994 | -2.9517 | 18.1997 | 31.1203 | 25.0537 | 6.5893 | 86.0061 | -3.1535 | 43.003 | 70.3162 | 55.9819 | 6.5855 | 127.8165 | -2.4425 | 63.9082 | 115.3218 | 94.019
6.55 | 36.453 | -2.9517 | 18.2265 | 31.1671 | 25.0916 | 6.5914 | 85.8595 | -3.154 | 42.9297 | 70.273 | 55.9631 | 6.5879 | 127.8354 | -2.4427 | 63.9177 | 115.3813 | 94.0754
6.5515 | 36.4704 | -2.9519 | 18.2352 | 31.1808 | 25.1024 | 6.5916 | 85.8079 | -3.1545 | 42.904 | 70.3023 | 56.001 | 6.5903 | 127.7429 | -2.4424 | 63.8715 | 115.325 | 94.0345
6.5542 | 36.5055 | -2.9519 | 18.2527 | 31.1484 | 25.0641 | 6.5938 | 85.7639 | -3.1538 | 42.882 | 70.2502 | 55.9562 | 6.5916 | 127.8435 | -2.4423 | 63.9218 | 115.3853 | 94.078
6.555 | 36.4392 | -2.9548 | 18.2196 | 31.1405 | 25.0673 | 6.5957 | 85.9324 | -3.1544 | 42.9662 | 70.3445 | 56.0224 | 6.5931 | 127.8776 | -2.4428 | 63.9388 | 115.4224 | 94.1095
6.5569 | 36.4609 | -2.9549 | 18.2305 | 31.1564 | 25.0796 | 6.5991 | 86.044 | -3.1541 | 43.022 | 70.4103 | 56.0696 | 6.5944 | 127.8198 | -2.4424 | 63.9099 | 115.4035 | 94.1002
6.5588 | 36.4873 | -2.955 | 18.2437 | 31.1296 | 25.0484 | 6.6002 | 86.121 | -3.1547 | 43.0605 | 70.3888 | 56.0353 | 6.5962 | 127.7747 | -2.4424 | 63.8874 | 115.4109 | 94.1151
6.5613 | 36.4158 | -2.9553 | 18.2079 | 31.1139 | 25.0446 | 6.602 | 85.9279 | -3.1557 | 42.964 | 70.2474 | 55.9261 | 6.5993 | 127.5223 | -2.4423 | 63.7612 | 115.2847 | 94.031
6.5615 | 36.4011 | -2.9578 | 18.2005 | 31.1018 | 25.035 | 6.6045 | 85.8233 | -3.1552 | 42.9117 | 70.21 | 55.9062 | 6.6012 | 127.5467 | -2.4426 | 63.7733 | 115.3069 | 94.0491
6.5633 | 36.3762 | -2.9592 | 18.1881 | 31.0795 | 25.0168 | 6.6058 | 85.8816 | -3.1555 | 42.9408 | 70.2442 | 55.9306 | 6.6034 | 127.7394 | -2.4421 | 63.8697 | 115.3832 | 94.0933
6.5667 | 36.3364 | -2.9595 | 18.1682 | 31.0747 | 25.0186 | 6.6076 | 86.1193 | -3.1565 | 43.0597 | 70.3232 | 55.97 | 6.6045 | 127.6439 | -2.4423 | 63.822 | 115.2855 | 94.0115
6.5689 | 36.307 | -2.9593 | 18.1535 | 31.015 | 24.9638 | 6.6088 | 86.1224 | -3.1566 | 43.0612 | 70.2498 | 55.896 | 6.6072 | 127.2384 | -2.442 | 63.6192 | 115.0527 | 93.8463
6.5699 | 36.2786 | -2.9585 | 18.1393 | 30.9557 | 24.9092 | 6.6092 | 86.1165 | -3.1576 | 43.0583 | 70.2569 | 55.9042 | 6.6098 | 127.1406 | -2.442 | 63.5703 | 114.9538 | 93.7637
6.5729 | 36.3181 | -2.9588 | 18.159 | 30.9504 | 24.8974 | 6.6131 | 86.1074 | -3.1569 | 43.0537 | 70.2623 | 55.911 | 6.6118 | 127.1605 | -2.4421 | 63.5802 | 114.9638 | 93.7703
6.5741 | 36.2752 | -2.9595 | 18.1376 | 30.8841 | 24.8382 | 6.6155 | 85.978 | -3.1587 | 42.989 | 70.1778 | 55.8481 | 6.613 | 127.1634 | -2.4418 | 63.5817 | 114.9552 | 93.7613
6.5752 | 36.3303 | -2.9588 | 18.1652 | 30.9565 | 24.9015 | 6.6173 | 85.8669 | -3.1681 | 42.9334 | 70.1683 | 55.8571 | 6.6157 | 127.1538 | -2.442 | 63.5769 | 114.9504 | 93.7581
6.577 | 36.3151 | -2.9585 | 18.1575 | 30.9089 | 24.8564 | 6.6189 | 85.9388 | -3.1746 | 42.9694 | 70.2299 | 55.9068 | 6.6172 | 127.5338 | -2.442 | 63.7669 | 115.1604 | 93.9048
6.5801 | 36.3035 | -2.9587 | 18.1517 | 30.9731 | 24.9225 | 6.6227 | 85.8001 | -3.1742 | 42.9 | 70.1705 | 55.8705 | 6.6192 | 127.5259 | -2.4419 | 63.7629 | 115.1364 | 93.8821
6.5817 | 36.3253 | -2.9593 | 18.1627 | 30.9891 | 24.9349 | 6.6228 | 85.8599 | -3.1743 | 42.93 | 70.1655 | 55.8555 | 6.6207 | 127.3834 | -2.4418 | 63.6917 | 115.1052 | 93.8746
6.5845 | 36.3747 | -2.9574 | 18.1874 | 31.0136 | 24.9511 | 6.6236 | 85.7294 | -3.1744 | 42.8647 | 70.1052 | 55.817 | 6.6226 | 127.3702 | -2.4423 | 63.6851 | 115.0986 | 93.8703
6.5851 | 36.3693 | -2.9587 | 18.1846 | 31.071 | 25.0095 | 6.6259 | 85.6574 | -3.1737 | 42.8287 | 70.1092 | 55.8329 | 6.6259 | 127.8921 | -2.4419 | 63.946 | 115.3895 | 94.0742
6.5868 | 36.3541 | -2.9591 | 18.177 | 31.0534 | 24.9944 | 6.628 | 85.562 | -3.174 | 42.781 | 70.0415 | 55.7812 | 6.628 | 128.0513 | -2.4421 | 64.0257 | 115.4992 | 94.1573
6.5894 | 36.3524 | -2.958 | 18.1762 | 31.0575 | 24.9988 | 6.6299 | 85.6431 | -3.1737 | 42.8215 | 70.052 | 55.7781 | 6.6285 | 127.9476 | -2.4424 | 63.9738 | 115.4573 | 94.1327
6.5912 | 36.3882 | -2.9579 | 18.1941 | 31.1304 | 25.0657 | 6.6326 | 85.7793 | -3.1727 | 42.8896 | 70.115 | 55.8184 | 6.6315 | 127.9245 | -2.4417 | 63.9622 | 115.4557 | 94.135
6.5929 | 36.373 | -2.958 | 18.1865 | 31.1278 | 25.0656 | 6.6326 | 85.5289 | -3.1734 | 42.7645 | 69.9949 | 55.7401 | 6.6333 | 128.0756 | -2.4415 | 64.0378 | 115.5412 | 94.1953
6.595 | 36.376 | -2.9582 | 18.188 | 31.1393 | 25.0767 | 6.6348 | 85.4708 | -3.1731 | 42.7354 | 69.9458 | 55.7006 | 6.6359 | 128.0662 | -2.4417 | 64.0331 | 115.5066 | 94.1622
6.5989 | 36.4195 | -2.958 | 18.2098 | 31.0411 | 24.9711 | 6.6369 | 85.7041 | -3.173 | 42.852 | 70.0424 | 55.7584 | 6.6391 | 128.0372 | -2.4419 | 64.0186 | 115.5321 | 94.1925
6.599 | 36.5215 | -2.9581 | 18.2607 | 31.0771 | 24.9901 | 6.6375 | 85.6248 | -3.173 | 42.8124 | 69.9878 | 55.717 | 6.6409 | 128.0902 | -2.4417 | 64.0451 | 115.5486 | 94.2002
6.6012 | 36.4874 | -2.9579 | 18.2437 | 31.03 | 24.9487 | 6.641 | 85.6576 | -3.1725 | 42.8288 | 70.0141 | 55.7379 | 6.6428 | 128.0684 | -2.4416 | 64.0342 | 115.5777 | 94.2329
6.6026 | 36.3981 | -2.9585 | 18.1991 | 30.9354 | 24.8691 | 6.6424 | 85.6141 | -3.1726 | 42.8071 | 69.9624 | 55.6934 | 6.6446 | 128.0423 | -2.4412 | 64.0212 | 115.5446 | 94.2042
6.6053 | 36.4704 | -2.958 | 18.2352 | 30.9815 | 24.9031 | 6.6452 | 85.6752 | -3.1728 | 42.8376 | 70.023 | 55.7438 | 6.646 | 127.8763 | -2.4415 | 63.9382 | 115.4216 | 94.1089
6.6071 | 36.4598 | -2.9579 | 18.2299 | 31.0112 | 24.9346 | 6.6468 | 85.7566 | -3.1726 | 42.8783 | 70.0936 | 55.8009 | 6.6477 | 127.897 | -2.4414 | 63.9485 | 115.4219 | 94.1058
6.6075 | 36.4456 | -2.9577 | 18.2228 | 30.9741 | 24.8998 | 6.6488 | 85.7399 | -3.173 | 42.8699 | 70.0953 | 55.8053 | 6.6496 | 128.0096 | -2.442 | 64.0048 | 115.4783 | 94.1434
6.6097 | 36.4069 | -2.9579 | 18.2034 | 30.8997 | 24.8319 | 6.6522 | 85.9805 | -3.1733 | 42.9903 | 70.1957 | 55.8656 | 6.6524 | 127.9206 | -2.442 | 63.9603 | 115.4338 | 94.1137
6.6124 | 36.4189 | -2.9573 | 18.2094 | 30.9207 | 24.8508 | 6.6525 | 86.42 | -3.1728 | 43.21 | 70.4303 | 56.027 | 6.6555 | 127.8603 | -2.4412 | 63.9302 | 115.4236 | 94.1135
6.6149 | 36.3706 | -2.9574 | 18.1853 | 30.9615 | 24.8998 | 6.6543 | 86.353 | -3.1726 | 43.1765 | 70.3918 | 55.9997 | 6.6565 | 127.9604 | -2.4419 | 63.9802 | 115.4537 | 94.1269
6.6154 | 36.1661 | -2.9578 | 18.0831 | 30.8593 | 24.8316 | 6.6555 | 86.3093 | -3.1734 | 43.1547 | 70.4051 | 56.0202 | 6.6587 | 127.8356 | -2.4416 | 63.9178 | 115.3613 | 94.0553
6.617 | 36.1602 | -2.9578 | 18.0801 | 30.8564 | 24.8297 | 6.6572 | 86.3352 | -3.173 | 43.1676 | 70.438 | 56.0488 | 6.66 | 127.8192 | -2.4418 | 63.9096 | 115.2931 | 93.9899
6.6206 | 36.2504 | -2.9579 | 18.1252 | 30.9365 | 24.8947 | 6.6601 | 86.4475 | -3.1724 | 43.2238 | 70.5241 | 56.1161 | 6.6628 | 127.792 | -2.441 | 63.896 | 115.2994 | 94.0007
6.6215 | 36.1198 | -2.9577 | 18.0599 | 30.9012 | 24.8812 | 6.6613 | 86.6166 | -3.1732 | 43.3083 | 70.6137 | 56.1776 | 6.6639 | 127.7849 | -2.4415 | 63.8924 | 115.3359 | 94.0384
6.6232 | 36.1417 | -2.9577 | 18.0709 | 30.8871 | 24.8635 | 6.663 | 86.4197 | -3.1738 | 43.2098 | 70.5403 | 56.137 | 6.666 | 127.7582 | -2.4413 | 63.8791 | 115.3225 | 94.0295
6.6246 | 36.1409 | -2.9573 | 18.0704 | 30.8866 | 24.8632 | 6.6642 | 86.3655 | -3.176 | 43.1828 | 70.5335 | 56.1392 | 6.6697 | 127.6405 | -2.4408 | 63.8202 | 115.2736 | 94.0002
6.6264 | 36.2043 | -2.9578 | 18.1021 | 30.9484 | 24.9144 | 6.6669 | 86.3465 | -3.1783 | 43.1732 | 70.5342 | 56.1431 | 6.6709 | 127.6667 | -2.4406 | 63.8334 | 115.3167 | 94.0389
6.6284 | 36.2633 | -2.9571 | 18.1316 | 30.9878 | 24.9439 | 6.6694 | 86.0799 | -3.1781 | 43.04 | 70.4059 | 56.0592 | 6.6724 | 127.6169 | -2.441 | 63.8085 | 115.3019 | 94.0324
6.6303 | 36.3345 | -2.9631 | 18.1673 | 31.0391 | 24.9834 | 6.6733 | 86.1491 | -3.1778 | 43.0745 | 70.4105 | 56.0523 | 6.6748 | 127.4964 | -2.4409 | 63.7482 | 115.2416 | 93.9922
6.6323 | 36.2683 | -2.9623 | 18.1341 | 31.0359 | 24.9912 | 6.6737 | 86.1068 | -3.178 | 43.0534 | 70.3743 | 56.0232 | 6.6764 | 127.5634 | -2.4411 | 63.7817 | 115.2751 | 94.0146
6.6338 | 36.2476 | -2.9664 | 18.1238 | 31.046 | 25.0048 | 6.6754 | 86.0898 | -3.1793 | 43.0449 | 70.361 | 56.0127 | 6.6786 | 127.6393 | -2.4408 | 63.8196 | 115.313 | 94.0398
6.636 | 36.2088 | -2.9667 | 18.1044 | 30.9666 | 24.9319 | 6.677 | 86.1338 | -3.1796 | 43.0669 | 70.348 | 55.9924 | 6.6808 | 127.593 | -2.4412 | 63.7965 | 115.3199 | 94.0544
6.637 | 36.3005 | -2.9675 | 18.1503 | 30.9976 | 24.9475 | 6.6781 | 86.0769 | -3.1795 | 43.0384 | 70.3295 | 55.9834 | 6.6833 | 127.6119 | -2.4412 | 63.806 | 115.3394 | 94.0707
6.6383 | 36.2526 | -2.97 | 18.1263 | 30.9839 | 24.9418 | 6.6802 | 86.193 | -3.1816 | 43.0965 | 70.3628 | 55.9973 | 6.6859 | 127.7573 | -2.4406 | 63.8786 | 115.422 | 94.1291
6.6412 | 36.2547 | -2.9716 | 18.1273 | 30.9951 | 24.9527 | 6.6831 | 86.1923 | -3.1837 | 43.0961 | 70.3577 | 55.9923 | 6.6877 | 127.9083 | -2.4403 | 63.9542 | 115.4375 | 94.1194
6.6426 | 36.1977 | -2.9723 | 18.0989 | 30.9968 | 24.9638 | 6.6846 | 86.1744 | -3.1866 | 43.0872 | 70.3291 | 55.9667 | 6.6891 | 127.868 | -2.4408 | 63.934 | 115.3974 | 94.086
6.6452 | 36.131 | -2.9719 | 18.0655 | 30.9284 | 24.9065 | 6.6862 | 86.1265 | -3.1861 | 43.0633 | 70.3001 | 55.9457 | 6.6908 | 127.8934 | -2.4404 | 63.9467 | 115.41 | 94.0945
6.6475 | 36.0403 | -2.9757 | 18.0202 | 30.8734 | 24.8667 | 6.6879 | 86.0685 | -3.1865 | 43.0343 | 70.3311 | 55.9864 | 6.6933 | 127.842 | -2.4409 | 63.921 | 115.3944 | 94.0874
6.649 | 36.1681 | -2.9791 | 18.084 | 30.8877 | 24.8597 | 6.6902 | 86.1235 | -3.1895 | 43.0617 | 70.369 | 56.015 | 6.6962 | 127.8658 | -2.4402 | 63.9329 | 115.4862 | 94.1752
6.6505 | 36.1485 | -2.979 | 18.0742 | 30.8329 | 24.8081 | 6.6935 | 86.1611 | -3.1891 | 43.0806 | 70.3927 | 56.0325 | 6.6972 | 127.8496 | -2.4406 | 63.9248 | 115.4881 | 94.1799
6.6528 | 36.0958 | -2.9788 | 18.0479 | 30.8515 | 24.8356 | 6.696 | 86.1692 | -3.1926 | 43.0846 | 70.3572 | 55.9956 | 6.6993 | 127.9256 | -2.4403 | 63.9628 | 115.5561 | 94.2352
6.6546 | 36.0575 | -2.9783 | 18.0287 | 30.8573 | 24.8477 | 6.6975 | 86.0008 | -3.1927 | 43.0004 | 70.253 | 55.9195 | 6.7019 | 127.9026 | -2.4402 | 63.9513 | 115.5546 | 94.2375
6.6556 | 35.9731 | -2.9791 | 17.9866 | 30.7902 | 24.7947 | 6.6996 | 85.9059 | -3.1924 | 42.9529 | 70.1755 | 55.8578 | 6.7046 | 127.953 | -2.4408 | 63.9765 | 115.5799 | 94.2544
6.658 | 35.9393 | -2.9774 | 17.9697 | 30.7481 | 24.7583 | 6.7011 | 85.9039 | -3.1925 | 42.9519 | 70.1695 | 55.8522 | 6.7069 | 128.0336 | -2.4403 | 64.0168 | 115.6301 | 94.2912
6.6608 | 35.9271 | -2.9809 | 17.9636 | 30.6424 | 24.6546 | 6.7021 | 85.9907 | -3.1921 | 42.9953 | 70.2428 | 55.9111 | 6.7085 | 128.0968 | -2.4397 | 64.0484 | 115.6716 | 94.3222
6.6628 | 35.8696 | -2.9823 | 17.9348 | 30.6088 | 24.6306 | 6.7036 | 85.989 | -3.1919 | 42.9945 | 70.237 | 55.9055 | 6.7106 | 128.0285 | -2.4432 | 64.0142 | 115.5979 | 94.2598
6.6652 | 35.8171 | -2.9817 | 17.9085 | 30.5725 | 24.603 | 6.7088 | 85.9875 | -3.1911 | 42.9937 | 70.1461 | 55.8149 | 6.7122 | 128.0857 | -2.4477 | 64.0428 | 115.597 | 94.2494
6.6663 | 35.8255 | -2.9815 | 17.9128 | 30.5717 | 24.6008 | 6.7075 | 86.3077 | -3.1916 | 43.1539 | 70.3313 | 55.9467 | 6.714 | 128.1557 | -2.4489 | 64.0779 | 115.6321 | 94.2729
6.669 | 35.819 | -2.9815 | 17.9095 | 30.6084 | 24.6386 | 6.7098 | 86.2722 | -3.1919 | 43.1361 | 70.2886 | 55.9099 | 6.7153 | 128.0639 | -2.4499 | 64.032 | 115.5564 | 94.2124
6.6689 | 35.7772 | -2.9819 | 17.8886 | 30.5426 | 24.5797 | 6.7129 | 86.2688 | -3.1912 | 43.1344 | 70.3618 | 55.9837 | 6.7183 | 127.9629 | -2.4481 | 63.9814 | 115.4456 | 94.1185
6.6708 | 35.7527 | -2.9814 | 17.8764 | 30.4903 | 24.5315 | 6.7143 | 86.4096 | -3.1921 | 43.2048 | 70.4473 | 56.0457 | 6.7221 | 128.106 | -2.4476 | 64.053 | 115.4871 | 94.1361
6.6731 | 35.7556 | -2.9816 | 17.8778 | 30.5367 | 24.5775 | 6.7179 | 86.4704 | -3.1912 | 43.2352 | 70.4876 | 56.0759 | 6.7234 | 128.0662 | -2.4478 | 64.0331 | 115.4572 | 94.1129
6.6759 | 35.7674 | -2.9818 | 17.8837 | 30.5627 | 24.6014 | 6.7181 | 86.4332 | -3.1911 | 43.2166 | 70.474 | 56.0685 | 6.7252 | 127.9227 | -2.4484 | 63.9614 | 115.3756 | 94.0551
6.6779 | 35.7705 | -2.982 | 17.8853 | 30.6192 | 24.6575 | 6.7197 | 86.3892 | -3.1915 | 43.1946 | 70.4321 | 56.0339 | 6.7264 | 127.7204 | -2.4483 | 63.8602 | 115.2644 | 93.9777
6.6795 | 35.6535 | -2.9818 | 17.8268 | 30.5607 | 24.6185 | 6.7214 | 86.3859 | -3.1931 | 43.1929 | 70.4656 | 56.0679 | 6.7279 | 127.7929 | -2.4477 | 63.8965 | 115.3406 | 94.0418
6.681 | 35.6619 | -2.9809 | 17.831 | 30.5698 | 24.6262 | 6.7249 | 86.3864 | -3.1926 | 43.1932 | 70.5158 | 56.118 | 6.7304 | 127.7934 | -2.4476 | 63.8967 | 115.3509 | 94.052
6.6827 | 35.6605 | -2.9816 | 17.8302 | 30.5992 | 24.6558 | 6.7262 | 86.1302 | -3.193 | 43.0651 | 70.3627 | 56.0077 | 6.7312 | 127.7262 | -2.4482 | 63.8631 | 115.2873 | 93.9996
6.6859 | 35.6354 | -2.9801 | 17.8177 | 30.5164 | 24.5772 | 6.7273 | 86.0875 | -3.1928 | 43.0437 | 70.3513 | 56.0034 | 6.7353 | 127.7106 | -2.4475 | 63.8553 | 115.2894 | 94.0043
6.6861 | 35.6626 | -2.9818 | 17.8313 | 30.5603 | 24.6165 | 6.7292 | 86.0438 | -3.1922 | 43.0219 | 70.3044 | 55.9638 | 6.7365 | 127.8431 | -2.448 | 63.9216 | 115.3257 | 94.0186
6.6888 | 35.6468 | -2.9812 | 17.8234 | 30.5773 | 24.6362 | 6.7313 | 86.0498 | -3.193 | 43.0249 | 70.2925 | 55.9509 | 6.7385 | 127.7428 | -2.4471 | 63.8714 | 115.2955 | 94.005
6.6906 | 35.7149 | -2.9815 | 17.8575 | 30.5114 | 24.5589 | 6.7331 | 86.0804 | -3.1923 | 43.0402 | 70.3177 | 55.971 | 6.7405 | 127.6221 | -2.4478 | 63.8111 | 115.2052 | 93.9349
6.6924 | 35.7043 | -2.9813 | 17.8522 | 30.5061 | 24.5554 | 6.7368 | 86.186 | -3.193 | 43.093 | 70.3706 | 56.0063 | 6.7421 | 127.5309 | -2.4477 | 63.7655 | 115.1996 | 93.9445
6.6937 | 35.6941 | -2.9812 | 17.8471 | 30.516 | 24.5669 | 6.7358 | 86.502 | -3.1925 | 43.251 | 70.5436 | 56.1266 | 6.7436 | 127.5656 | -2.4477 | 63.7828 | 115.227 | 93.966
6.6951 | 35.7118 | -2.9808 | 17.8559 | 30.5147 | 24.5628 | 6.7381 | 86.4342 | -3.1926 | 43.2171 | 70.4747 | 56.069 | 6.7453 | 127.5307 | -2.4472 | 63.7653 | 115.1994 | 93.9443
6.6971 | 35.7009 | -2.9811 | 17.8505 | 30.5094 | 24.5592 | 6.7409 | 86.4859 | -3.1927 | 43.243 | 70.5206 | 56.1062 | 6.7489 | 127.5415 | -2.4566 | 63.7708 | 115.0959 | 93.839
6.6991 | 35.7225 | -2.9814 | 17.8613 | 30.4702 | 24.5164 | 6.7435 | 86.543 | -3.1922 | 43.2715 | 70.604 | 56.1802 | 6.7506 | 127.4006 | -2.4632 | 63.7003 | 114.9262 | 93.6928
6.7013 | 35.6747 | -2.9807 | 17.8374 | 30.5162 | 24.5704 | 6.7446 | 86.6662 | -3.1925 | 43.3331 | 70.6957 | 56.2513 | 6.7524 | 127.295 | -2.4674 | 63.6475 | 114.8239 | 93.608
6.703 | 35.6966 | -2.9809 | 17.8483 | 30.4972 | 24.5477 | 6.7465 | 86.6226 | -3.192 | 43.3113 | 70.6788 | 56.2417 | 6.7551 | 126.982 | -2.4682 | 63.491 | 114.6774 | 93.5138
6.7059 | 35.7038 | -2.9807 | 17.8519 | 30.5107 | 24.5601 | 6.7482 | 86.5135 | -3.1928 | 43.2567 | 70.6143 | 56.1954 | 6.7565 | 126.9708 | -2.4679 | 63.4854 | 114.6318 | 93.47
6.7071 | 35.7307 | -2.9808 | 17.8654 | 30.6142 | 24.6591 | 6.749 | 86.5863 | -3.193 | 43.2931 | 70.6507 | 56.2197 | 6.7579 | 126.8752 | -2.4678 | 63.4376 | 114.584 | 93.4381
6.7085 | 35.6461 | -2.9817 | 17.823 | 30.557 | 24.616 | 6.7523 | 86.5507 | -3.1978 | 43.2753 | 70.6235 | 56.1984 | 6.7599 | 126.8543 | -2.4669 | 63.4271 | 114.6034 | 93.4611
6.7097 | 35.6037 | -2.9809 | 17.8018 | 30.5607 | 24.6268 | 6.7546 | 86.2197 | -3.2041 | 43.1098 | 70.4487 | 56.0787 | 6.7622 | 126.9215 | -2.4657 | 63.4608 | 114.6069 | 93.4533
6.7117 | 35.7088 | -2.9809 | 17.8544 | 30.6782 | 24.7268 | 6.757 | 86.2758 | -3.2053 | 43.1379 | 70.4919 | 56.1126 | 6.765 | 126.9434 | -2.4668 | 63.4717 | 114.588 | 93.4308
6.7135 | 35.7259 | -2.9809 | 17.8629 | 30.6468 | 24.6925 | 6.7583 | 86.3202 | -3.2054 | 43.1601 | 70.5041 | 56.1174 | 6.7665 | 126.8419 | -2.4678 | 63.421 | 114.6474 | 93.507
6.715 | 35.7342 | -2.9806 | 17.8671 | 30.6859 | 24.7302 | 6.7596 | 86.2768 | -3.2057 | 43.1384 | 70.4824 | 56.103 | 6.7688 | 126.722 | -2.4674 | 63.361 | 114.6773 | 93.557
6.7179 | 35.5191 | -2.9802 | 17.7595 | 30.5883 | 24.6685 | 6.7619 | 86.2507 | -3.2057 | 43.1253 | 70.4544 | 56.0793 | 6.7712 | 126.8594 | -2.4658 | 63.4297 | 114.7359 | 93.5926
6.7202 | 35.4432 | -2.9805 | 17.7216 | 30.5654 | 24.6582 | 6.7657 | 86.3108 | -3.2053 | 43.1554 | 70.4794 | 56.0943 | 6.773 | 127.1246 | -2.4673 | 63.5623 | 114.8586 | 93.6712
6.7221 | 35.4834 | -2.9805 | 17.7417 | 30.5655 | 24.6516 | 6.7655 | 86.5786 | -3.2121 | 43.2893 | 70.6291 | 56.1993 | 6.7742 | 127.0533 | -2.4667 | 63.5267 | 114.8429 | 93.6674
6.7231 | 35.4966 | -2.9806 | 17.7483 | 30.5621 | 24.646 | 6.7675 | 86.4926 | -3.2124 | 43.2463 | 70.5661 | 56.1506 | 6.7774 | 127.081 | -2.4662 | 63.5405 | 114.8467 | 93.6666
6.7259 | 35.6012 | -2.9799 | 17.8006 | 30.6344 | 24.7008 | 6.7699 | 86.4621 | -3.212 | 43.2311 | 70.5558 | 56.1455 | 6.7786 | 127.0969 | -2.4668 | 63.5485 | 114.7648 | 93.5819
6.7269 | 35.5864 | -2.9807 | 17.7932 | 30.617 | 24.686 | 6.7719 | 86.533 | -3.2126 | 43.2665 | 70.5813 | 56.1592 | 6.7809 | 127.0365 | -2.4673 | 63.5183 | 114.7346 | 93.5618
6.7301 | 35.5935 | -2.9797 | 17.7968 | 30.5505 | 24.6182 | 6.7737 | 86.6089 | -3.2129 | 43.3045 | 70.6193 | 56.1845 | 6.7832 | 127.0239 | -2.4668 | 63.5119 | 114.7082 | 93.5376
6.732 | 35.6383 | -2.9802 | 17.8192 | 30.6179 | 24.6782 | 6.7755 | 86.5886 | -3.2124 | 43.2943 | 70.5591 | 56.1277 | 6.7859 | 127.0153 | -2.4662 | 63.5077 | 114.6939 | 93.5247
6.7332 | 35.6328 | -2.9803 | 17.8164 | 30.5952 | 24.6564 | 6.7778 | 86.5409 | -3.2167 | 43.2705 | 70.4857 | 56.0622 | 6.7871 | 127.2176 | -2.4666 | 63.6088 | 114.775 | 93.5721
6.7361 | 35.9133 | -2.9795 | 17.9567 | 30.7504 | 24.7648 | 6.7794 | 86.4741 | -3.2168 | 43.237 | 70.4573 | 56.045 | 6.7877 | 127.2075 | -2.4663 | 63.6038 | 114.81 | 93.6087
6.7375 | 36.0326 | -2.98 | 18.0163 | 30.775 | 24.7696 | 6.7814 | 86.4575 | -3.2169 | 43.2287 | 70.479 | 56.0695 | 6.7912 | 127.1035 | -2.4666 | 63.5517 | 114.768 | 93.5841
6.7395 | 35.985 | -2.979 | 17.9925 | 30.7761 | 24.7786 | 6.7834 | 86.2983 | -3.2165 | 43.1491 | 70.4094 | 56.0263 | 6.794 | 127.0251 | -2.4657 | 63.5126 | 114.7387 | 93.5679
6.7404 | 35.9285 | -2.9799 | 17.9643 | 30.733 | 24.7449 | 6.7852 | 86.3321 | -3.2175 | 43.1661 | 70.4514 | 56.0627 | 6.7948 | 127.2204 | -2.4647 | 63.6102 | 114.8362 | 93.6328
6.744 | 35.9305 | -2.9797 | 17.9653 | 30.699 | 24.7106 | 6.7873 | 86.3336 | -3.2181 | 43.1668 | 70.4422 | 56.0533 | 6.7978 | 127.2232 | -2.4658 | 63.6116 | 114.8678 | 93.6639
6.7444 | 35.9998 | -2.9792 | 17.9999 | 30.7436 | 24.7436 | 6.7897 | 86.3816 | -3.2178 | 43.1908 | 70.4762 | 56.0793 | 6.7991 | 127.3413 | -2.4664 | 63.6706 | 114.9369 | 93.7133
6.7466 | 36.0073 | -2.9798 | 18.0037 | 30.7974 | 24.7962 | 6.7913 | 86.351 | -3.219 | 43.1755 | 70.481 | 56.0892 | 6.8011 | 127.3249 | -2.4656 | 63.6624 | 114.9786 | 93.7578
6.7488 | 36.0058 | -2.9793 | 18.0029 | 30.7766 | 24.7756 | 6.7928 | 86.3133 | -3.2236 | 43.1566 | 70.4777 | 56.0921 | 6.8039 | 127.1753 | -2.466 | 63.5877 | 114.9139 | 93.718
6.7516 | 35.9898 | -2.9793 | 17.9949 | 30.7686 | 24.7703 | 6.7944 | 86.1871 | -3.2227 | 43.0936 | 70.4145 | 56.05 | 6.8064 | 127.102 | -2.4652 | 63.551 | 114.8971 | 93.7134
6.7525 | 36.0911 | -2.979 | 18.0456 | 30.8292 | 24.814 | 6.7971 | 86.1583 | -3.2259 | 43.0791 | 70.4004 | 56.0407 | 6.8078 | 127.1237 | -2.4646 | 63.5618 | 114.8879 | 93.7006
6.7557 | 36.0981 | -2.9786 | 18.049 | 30.9126 | 24.8963 | 6.7985 | 86.2166 | -3.2259 | 43.1083 | 70.3946 | 56.0252 | 6.8089 | 127.1162 | -2.4654 | 63.5581 | 114.8842 | 93.6982
6.7568 | 36.1388 | -2.9793 | 18.0694 | 30.9381 | 24.9149 | 6.7993 | 86.1179 | -3.2268 | 43.0589 | 70.3254 | 55.9724 | 6.8107 | 127.1097 | -2.4643 | 63.5549 | 114.8709 | 93.6859
6.7592 | 36.1369 | -2.9797 | 18.0685 | 30.9222 | 24.8994 | 6.8021 | 85.9937 | -3.2276 | 42.9969 | 70.2284 | 55.8961 | 6.8129 | 127.0076 | -2.4648 | 63.5038 | 114.8399 | 93.6719
6.76 | 36.1362 | -2.9803 | 18.0681 | 31.0169 | 24.9942 | 6.8043 | 85.995 | -3.2282 | 42.9975 | 70.259 | 55.9265 | 6.8154 | 127.0882 | -2.4638 | 63.5441 | 114.92 | 93.7387
6.7624 | 36.1244 | -2.983 | 18.0622 | 31.0063 | 24.9856 | 6.8066 | 85.9417 | -3.2277 | 42.9709 | 70.2424 | 55.9187 | 6.8184 | 127.0319 | -2.4638 | 63.516 | 114.9219 | 93.7499
6.7647 | 36.1683 | -2.9854 | 18.0842 | 30.9935 | 24.9655 | 6.8106 | 85.9229 | -3.2273 | 42.9615 | 70.1979 | 55.8774 | 6.8201 | 127.0057 | -2.4638 | 63.5028 | 114.8788 | 93.7112
6.7657 | 36.1212 | -2.9858 | 18.0606 | 31.015 | 24.9948 | 6.8104 | 85.8121 | -3.2278 | 42.9061 | 70.1826 | 55.8806 | 6.8225 | 127.1408 | -2.4641 | 63.5704 | 114.9264 | 93.7362
6.7678 | 36.0589 | -2.9882 | 18.0294 | 31.0391 | 25.0293 | 6.8116 | 85.8519 | -3.2281 | 42.9259 | 70.2325 | 55.9238 | 6.8245 | 127.2595 | -2.463 | 63.6298 | 114.9956 | 93.7857
6.7702 | 35.9507 | -2.9877 | 17.9754 | 30.925 | 24.9332 | 6.8137 | 85.865 | -3.2318 | 42.9325 | 70.2245 | 55.9136 | 6.8253 | 127.1689 | -2.4637 | 63.5845 | 115.0104 | 93.8156
6.7726 | 35.8889 | -2.9873 | 17.9444 | 30.939 | 24.9575 | 6.816 | 85.8484 | -3.2314 | 42.9242 | 70.2061 | 55.898 | 6.8277 | 127.0953 | -2.4635 | 63.5477 | 114.9636 | 93.781
6.7747 | 35.8317 | -2.9878 | 17.9158 | 30.9005 | 24.9285 | 6.8187 | 85.8956 | -3.2317 | 42.9478 | 70.2297 | 55.9138 | 6.8294 | 127.1862 | -2.4629 | 63.5931 | 114.979 | 93.7813
6.776 | 35.7889 | -2.9883 | 17.8945 | 30.8791 | 24.9143 | 6.8205 | 86.1606 | -3.2321 | 43.0803 | 70.3873 | 56.0272 | 6.8318 | 127.2321 | -2.4638 | 63.6161 | 115.012 | 93.8066
6.7782 | 35.6022 | -2.9879 | 17.8011 | 30.7158 | 24.7821 | 6.8219 | 86.127 | -3.2315 | 43.0635 | 70.3304 | 55.9759 | 6.8344 | 127.1453 | -2.4627 | 63.5726 | 114.9384 | 93.7476
6.7797 | 35.6011 | -2.988 | 17.8006 | 30.6952 | 24.7617 | 6.8235 | 86.1064 | -3.2316 | 43.0532 | 70.2951 | 55.9441 | 6.8356 | 127.1154 | -2.4625 | 63.5577 | 114.9335 | 93.7476
6.7821 | 35.5021 | -2.9879 | 17.7511 | 30.6257 | 24.7087 | 6.8241 | 86.0551 | -3.2312 | 43.0276 | 70.2494 | 55.9069 | 6.8379 | 127.0697 | -2.4624 | 63.5349 | 114.9006 | 93.7224
6.7838 | 35.5056 | -2.9877 | 17.7528 | 30.5974 | 24.6798 | 6.8271 | 86.0742 | -3.2314 | 43.0371 | 70.219 | 55.8733 | 6.8397 | 127.16 | -2.4621 | 63.58 | 114.9558 | 93.7624
6.7881 | 35.5395 | -2.9875 | 17.7697 | 30.5893 | 24.6661 | 6.8282 | 86.2202 | -3.2317 | 43.1101 | 70.2571 | 55.887 | 6.8414 | 127.0875 | -2.4619 | 63.5437 | 114.9295 | 93.7482
6.7879 | 35.6182 | -2.988 | 17.8091 | 30.6238 | 24.6874 | 6.8307 | 86.2729 | -3.2311 | 43.1365 | 70.3033 | 55.9245 | 6.8432 | 126.7437 | -2.4629 | 63.3719 | 114.7477 | 93.6237
6.7896 | 35.5571 | -2.9869 | 17.7785 | 30.5031 | 24.5769 | 6.8332 | 86.2468 | -3.2371 | 43.1234 | 70.306 | 55.9315 | 6.8457 | 126.7769 | -2.4627 | 63.3885 | 114.7443 | 93.6148
6.7906 | 35.5192 | -2.9875 | 17.7596 | 30.4592 | 24.5393 | 6.8352 | 86.2171 | -3.2364 | 43.1085 | 70.291 | 55.9215 | 6.8488 | 126.7645 | -2.4606 | 63.3822 | 114.7678 | 93.6404
6.7925 | 35.513 | -2.9882 | 17.7565 | 30.4462 | 24.5273 | 6.8386 | 86.0286 | -3.2482 | 43.0143 | 70.1531 | 55.815 | 6.851 | 126.802 | -2.4612 | 63.401 | 114.7966 | 93.663
6.7947 | 35.5206 | -2.9879 | 17.7603 | 30.465 | 24.5449 | 6.8395 | 86.0293 | -3.2521 | 43.0146 | 70.1589 | 55.8207 | 6.8522 | 126.8507 | -2.4615 | 63.4254 | 114.7911 | 93.6493
6.7967 | 35.4683 | -2.9878 | 17.7341 | 30.4538 | 24.5424 | 6.8401 | 85.801 | -3.2602 | 42.9005 | 70.0356 | 55.7355 | 6.8539 | 126.8488 | -2.4606 | 63.4244 | 114.76 | 93.6185
6.7994 | 35.5033 | -2.9879 | 17.7516 | 30.5013 | 24.5841 | 6.8413 | 85.4214 | -3.26 | 42.7107 | 69.8458 | 55.6089 | 6.8555 | 126.9531 | -2.4606 | 63.4765 | 114.8621 | 93.7033
6.8018 | 35.5155 | -2.9874 | 17.7578 | 30.5374 | 24.6181 | 6.8436 | 85.1041 | -3.2607 | 42.5521 | 69.6373 | 55.4533 | 6.8575 | 126.8884 | -2.4612 | 63.4442 | 114.8499 | 93.7018
6.8029 | 35.5238 | -2.9878 | 17.7619 | 30.4466 | 24.5259 | 6.8462 | 84.8287 | -3.2606 | 42.4144 | 69.5946 | 55.4564 | 6.8595 | 126.8447 | -2.4599 | 63.4224 | 114.7879 | 93.6471
6.8055 | 35.4112 | -2.9868 | 17.7056 | 30.4301 | 24.5283 | 6.846 | 84.5105 | -3.261 | 42.2553 | 69.3905 | 55.3054 | 6.8614 | 127.1658 | -2.461 | 63.5829 | 114.9285 | 93.7342
6.8056 | 35.545 | -2.9876 | 17.7725 | 30.4971 | 24.573 | 6.8495 | 84.2763 | -3.2598 | 42.1381 | 69.2282 | 55.1822 | 6.8638 | 127.2316 | -2.4609 | 63.6158 | 115.0014 | 93.7961
6.8082 | 35.5987 | -2.9875 | 17.7993 | 30.5489 | 24.6158 | 6.8517 | 84.2182 | -3.2599 | 42.1091 | 69.1592 | 55.1228 | 6.8658 | 127.2935 | -2.4606 | 63.6468 | 115.0423 | 93.8268
6.8099 | 35.5606 | -2.987 | 17.7803 | 30.5598 | 24.6331 | 6.8538 | 84.1141 | -3.2597 | 42.0571 | 69.1522 | 55.1331 | 6.8674 | 127.2399 | -2.4602 | 63.62 | 114.9855 | 93.7789
6.8118 | 35.7394 | -2.9877 | 17.8697 | 30.6543 | 24.6978 | 6.8568 | 84.0697 | -3.2585 | 42.0348 | 69.0948 | 55.0832 | 6.8687 | 127.1772 | -2.4603 | 63.5886 | 114.9742 | 93.778
6.8141 | 35.7794 | -2.9874 | 17.8897 | 30.6543 | 24.6911 | 6.8557 | 84.0843 | -3.2594 | 42.0422 | 69.1122 | 55.0982 | 6.8723 | 127.1306 | -2.4591 | 63.5653 | 114.9507 | 93.7623
6.8158 | 35.7504 | -2.9873 | 17.8752 | 30.6498 | 24.6914 | 6.8586 | 84.3115 | -3.259 | 42.1558 | 69.2408 | 55.1888 | 6.8733 | 127.1691 | -2.4604 | 63.5846 | 114.9501 | 93.7553
6.8181 | 35.6978 | -2.9874 | 17.8489 | 30.5885 | 24.6389 | 6.8616 | 84.6258 | -3.2592 | 42.3129 | 69.4579 | 55.3536 | 6.8753 | 127.0637 | -2.4601 | 63.5319 | 114.9174 | 93.7401
6.8195 | 35.7246 | -2.9872 | 17.8623 | 30.6619 | 24.7078 | 6.8633 | 84.7857 | -3.2583 | 42.3928 | 69.4728 | 55.3418 | 6.8769 | 127.0005 | -2.4602 | 63.5002 | 114.9258 | 93.759
6.8209 | 35.7466 | -2.9875 | 17.8733 | 30.6879 | 24.7301 | 6.8664 | 85.0223 | -3.2575 | 42.5111 | 69.626 | 55.4556 | 6.8791 | 127.0623 | -2.4598 | 63.5311 | 114.9566 | 93.7796
6.8238 | 35.6704 | -2.9877 | 17.8352 | 30.6498 | 24.7048 | 6.8666 | 85.0771 | -3.2578 | 42.5386 | 69.7384 | 55.5589 | 6.881 | 127.0321 | -2.4589 | 63.516 | 114.9515 | 93.7794
6.827 | 35.5018 | -2.9865 | 17.7509 | 30.6054 | 24.6884 | 6.8685 | 85.0891 | -3.2571 | 42.5445 | 69.7843 | 55.6028 | 6.8822 | 127.0478 | -2.4596 | 63.5239 | 114.9794 | 93.8047
6.8278 | 35.6213 | -2.9872 | 17.8107 | 30.6552 | 24.7183 | 6.8705 | 85.1375 | -3.2568 | 42.5687 | 69.8035 | 55.6139 | 6.8846 | 126.9087 | -2.4598 | 63.4543 | 114.9198 | 93.7684
6.8295 | 35.4579 | -2.9883 | 17.7289 | 30.5586 | 24.649 | 6.8711 | 85.1319 | -3.2571 | 42.5659 | 69.8257 | 55.6371 | 6.8872 | 126.8619 | -2.4601 | 63.431 | 114.9065 | 93.7628
6.8311 | 35.429 | -2.9879 | 17.7145 | 30.5591 | 24.6543 | 6.8726 | 85.2543 | -3.2574 | 42.6271 | 69.897 | 55.6879 | 6.8885 | 126.9813 | -2.4595 | 63.4907 | 114.9661 | 93.8026
6.8331 | 35.4781 | -2.9894 | 17.739 | 30.5538 | 24.6408 | 6.8763 | 85.3794 | -3.2565 | 42.6897 | 69.9644 | 55.7345 | 6.8907 | 126.8189 | -2.46 | 63.4094 | 114.8949 | 93.7585
6.8349 | 35.5277 | -2.9891 | 17.7638 | 30.5736 | 24.6523 | 6.8784 | 85.446 | -3.2562 | 42.723 | 70.0277 | 55.7867 | 6.8928 | 126.8493 | -2.4586 | 63.4246 | 114.85 | 93.7085
6.8356 | 35.4763 | -2.9894 | 17.7381 | 30.5579 | 24.6452 | 6.8805 | 85.379 | -3.2559 | 42.6895 | 70.0192 | 55.7893 | 6.8947 | 126.9562 | -2.4599 | 63.4781 | 114.9436 | 93.7842
6.8373 | 35.461 | -2.99 | 17.7305 | 30.5254 | 24.6152 | 6.8824 | 85.3722 | -3.2556 | 42.6861 | 69.9957 | 55.767 | 6.8971 | 127.0607 | -2.4584 | 63.5303 | 115.0057 | 93.8289
6.8415 | 35.4764 | -2.9896 | 17.7382 | 30.573 | 24.6603 | 6.8847 | 85.5169 | -3.2554 | 42.7585 | 70.0131 | 55.7603 | 6.8985 | 127.146 | -2.4589 | 63.573 | 115.0284 | 93.8374
6.843 | 35.6095 | -2.9894 | 17.8048 | 30.5896 | 24.6546 | 6.8868 | 85.6484 | -3.2549 | 42.8242 | 70.0888 | 55.814 | 6.9014 | 127.0108 | -2.459 | 63.5054 | 114.9608 | 93.7924
6.845 | 35.5989 | -2.9889 | 17.7994 | 30.5942 | 24.661 | 6.8877 | 85.6926 | -3.2559 | 42.8463 | 70.106 | 55.8239 | 6.9032 | 127.0538 | -2.4593 | 63.5269 | 114.9523 | 93.7767
6.8459 | 35.7271 | -2.9914 | 17.8635 | 30.6336 | 24.6791 | 6.8892 | 85.6584 | -3.2559 | 42.8292 | 70.1039 | 55.8275 | 6.905 | 127.0417 | -2.4591 | 63.5209 | 114.9763 | 93.8027
6.8487 | 35.7021 | -2.9906 | 17.8511 | 30.606 | 24.6556 | 6.8916 | 85.6833 | -3.2556 | 42.8416 | 70.1213 | 55.8407 | 6.9059 | 127.031 | -2.459 | 63.5155 | 114.9409 | 93.7691
6.8504 | 35.7101 | -2.9905 | 17.855 | 30.625 | 24.6733 | 6.8942 | 85.7263 | -3.2553 | 42.8631 | 70.1477 | 55.86 | 6.908 | 127.1068 | -2.4586 | 63.5534 | 114.9588 | 93.7743
6.8513 | 35.6724 | -2.9909 | 17.8362 | 30.5912 | 24.6458 | 6.8961 | 85.7654 | -3.2553 | 42.8827 | 70.2123 | 55.918 | 6.9106 | 127.1584 | -2.4583 | 63.5792 | 114.9745 | 93.7815
6.8536 | 35.6844 | -2.9912 | 17.8422 | 30.6322 | 24.6848 | 6.8977 | 85.8504 | -3.2559 | 42.9252 | 70.2399 | 55.9315 | 6.912 | 127.2534 | -2.4585 | 63.6267 | 115.002 | 93.7931
6.8557 | 35.6738 | -2.9906 | 17.8369 | 30.6419 | 24.6962 | 6.9005 | 85.9119 | -3.2552 | 42.956 | 70.2655 | 55.9469 | 6.9152 | 127.1975 | -2.4578 | 63.5988 | 114.984 | 93.7845
6.858 | 35.6811 | -2.9917 | 17.8406 | 30.6206 | 24.6738 | 6.9014 | 85.8963 | -3.2561 | 42.9481 | 70.2978 | 55.9818 | 6.9168 | 127.1201 | -2.4582 | 63.56 | 114.9654 | 93.7787
6.8598 | 35.7399 | -2.9912 | 17.87 | 30.65 | 24.6933 | 6.903 | 85.7877 | -3.2569 | 42.8938 | 70.2136 | 55.9157 | 6.919 | 127.1545 | -2.4572 | 63.5773 | 115.0125 | 93.8201
6.8613 | 35.6788 | -2.9908 | 17.8394 | 30.5994 | 24.6529 | 6.9052 | 85.7393 | -3.256 | 42.8696 | 70.1843 | 55.8944 | 6.9207 | 127.1736 | -2.4583 | 63.5868 | 115.0721 | 93.8765
6.863 | 35.71 | -2.9907 | 17.855 | 30.64 | 24.6883 | 6.9066 | 85.8112 | -3.2624 | 42.9056 | 70.276 | 55.9741 | 6.922 | 127.2641 | -2.4584 | 63.6321 | 115.1474 | 93.9367
6.8648 | 35.6762 | -2.991 | 17.8381 | 30.6631 | 24.7171 | 6.9089 | 85.8406 | -3.2623 | 42.9203 | 70.3457 | 56.0389 | 6.9235 | 127.1449 | -2.4589 | 63.5725 | 115.1478 | 93.957
6.8673 | 35.6652 | -2.9907 | 17.8326 | 30.6776 | 24.7334 | 6.9118 | 85.8559 | -3.2615 | 42.928 | 70.3333 | 56.0239 | 6.9258 | 127.096 | -2.4574 | 63.548 | 115.1832 | 94.0006
6.87 | 35.6817 | -2.9907 | 17.8408 | 30.6858 | 24.7389 | 6.9126 | 85.6566 | -3.2616 | 42.8283 | 70.1386 | 55.8625 | 6.9287 | 127.1641 | -2.4585 | 63.5821 | 115.2774 | 94.0834
6.872 | 35.7266 | -2.9899 | 17.8633 | 30.6732 | 24.7187 | 6.9147 | 85.5738 | -3.2641 | 42.7869 | 70.0825 | 55.8202 | 6.9309 | 127.1148 | -2.4577 | 63.5574 | 115.2427 | 94.0569
6.8737 | 35.7667 | -2.9909 | 17.8834 | 30.7133 | 24.7522 | 6.917 | 85.5844 | -3.2646 | 42.7922 | 70.0728 | 55.8087 | 6.9322 | 127.1586 | -2.4581 | 63.5793 | 115.2646 | 94.0715
6.8763 | 35.7927 | -2.9902 | 17.8964 | 30.7163 | 24.7508 | 6.9183 | 85.6058 | -3.2643 | 42.8029 | 70.0535 | 55.7859 | 6.9334 | 127.1428 | -2.4579 | 63.5714 | 115.2367 | 94.0462
6.8774 | 35.7875 | -2.9895 | 17.8937 | 30.6986 | 24.734 | 6.921 | 85.5749 | -3.2642 | 42.7874 | 70.063 | 55.8006 | 6.9363 | 127.1613 | -2.4577 | 63.5807 | 115.1759 | 93.9824
6.879 | 35.8 | -2.99 | 17.9 | 30.6849 | 24.7182 | 6.9217 | 85.4264 | -3.2643 | 42.7132 | 70.0088 | 55.7711 | 6.9376 | 127.2048 | -2.4583 | 63.6024 | 115.1877 | 93.9869
6.8816 | 35.7796 | -2.99 | 17.8898 | 30.6947 | 24.7314 | 6.9233 | 85.3917 | -3.2648 | 42.6958 | 69.9465 | 55.7145 | 6.9393 | 127.1984 | -2.4573 | 63.5992 | 115.1244 | 93.9247
6.8836 | 35.866 | -2.9898 | 17.933 | 30.7029 | 24.7252 | 6.9255 | 85.3849 | -3.264 | 42.6924 | 69.898 | 55.6672 | 6.9426 | 127.0247 | -2.4578 | 63.5124 | 114.9976 | 93.8269
6.8845 | 35.8791 | -2.9902 | 17.9395 | 30.6644 | 24.6846 | 6.9274 | 85.3542 | -3.2647 | 42.6771 | 69.9128 | 55.6871 | 6.9449 | 127.0298 | -2.4581 | 63.5149 | 114.9402 | 93.7686
6.8867 | 35.8407 | -2.9895 | 17.9203 | 30.6302 | 24.6567 | 6.9295 | 85.4487 | -3.2644 | 42.7243 | 69.9599 | 55.7185 | 6.9462 | 127.0886 | -2.4575 | 63.5443 | 114.9295 | 93.7481
6.8886 | 35.8484 | -2.99 | 17.9242 | 30.6841 | 24.7093 | 6.932 | 85.5099 | -3.2645 | 42.7549 | 70.0156 | 55.7639 | 6.9483 | 127.0662 | -2.4577 | 63.5331 | 114.9084 | 93.7307
6.891 | 35.879 | -2.99 | 17.9395 | 30.6594 | 24.6795 | 6.9336 | 85.5355 | -3.2646 | 42.7677 | 70.0584 | 55.8025 | 6.95 | 127.0034 | -2.4572 | 63.5017 | 114.8069 | 93.6397
6.894 | 35.8768 | -2.9897 | 17.9384 | 30.6582 | 24.6788 | 6.9347 | 85.4958 | -3.2664 | 42.7479 | 70.0337 | 55.7844 | 6.9512 | 126.936 | -2.4575 | 63.468 | 114.7832 | 93.6272
6.8956 | 35.8572 | -2.9893 | 17.9286 | 30.6334 | 24.6572 | 6.9357 | 85.425 | -3.267 | 42.7125 | 70.0184 | 55.7809 | 6.9528 | 126.8497 | -2.4574 | 63.4249 | 114.7101 | 93.5685
6.8975 | 35.902 | -2.9894 | 17.951 | 30.6358 | 24.6521 | 6.939 | 85.5178 | -3.2668 | 42.7589 | 70.0548 | 55.8018 | 6.9558 | 126.7326 | -2.4577 | 63.3663 | 114.6016 | 93.4795
6.8989 | 35.8824 | -2.9898 | 17.9412 | 30.621 | 24.6406 | 6.9398 | 85.6499 | -3.2674 | 42.825 | 70.1309 | 55.8559 | 6.9579 | 126.6983 | -2.4562 | 63.3492 | 114.5943 | 93.4779
6.9008 | 35.8625 | -2.9895 | 17.9313 | 30.6311 | 24.654 | 6.9426 | 85.6652 | -3.2669 | 42.8326 | 70.1335 | 55.8559 | 6.9606 | 126.8935 | -2.4562 | 63.4467 | 114.7018 | 93.5529
6.9021 | 35.8755 | -2.9892 | 17.9378 | 30.6926 | 24.7133 | 6.9463 | 85.6329 | -3.2667 | 42.8165 | 70.0873 | 55.8152 | 6.9621 | 127.0813 | -2.4563 | 63.5407 | 114.7958 | 93.6155
6.9046 | 35.9154 | -2.9887 | 17.9577 | 30.7824 | 24.7965 | 6.9469 | 85.6848 | -3.2703 | 42.8424 | 70.1237 | 55.8429 | 6.9641 | 127.1047 | -2.4572 | 63.5524 | 114.8176 | 93.6334
6.9057 | 35.9468 | -2.9891 | 17.9734 | 30.7632 | 24.7721 | 6.9481 | 85.6058 | -3.2753 | 42.8029 | 70.0647 | 55.7971 | 6.9651 | 127.0931 | -2.4739 | 63.5465 | 114.7936 | 93.6114
6.9085 | 35.9123 | -2.9894 | 17.9562 | 30.741 | 24.7556 | 6.9499 | 85.5245 | -3.2762 | 42.7622 | 70.0092 | 55.7551 | 6.9667 | 126.8728 | -2.4853 | 63.4364 | 114.7247 | 93.5793
6.9107 | 35.8877 | -2.989 | 17.9438 | 30.7386 | 24.7573 | 6.9511 | 85.4909 | -3.2823 | 42.7455 | 70.0081 | 55.7596 | 6.9697 | 126.931 | -2.4868 | 63.4655 | 114.724 | 93.5689
6.9135 | 35.8627 | -2.9882 | 17.9314 | 30.776 | 24.7989 | 6.9524 | 85.4701 | -3.2833 | 42.735 | 69.9678 | 55.7227 | 6.9718 | 126.9931 | -2.4902 | 63.4966 | 114.8155 | 93.6499
6.9143 | 35.8019 | -2.9888 | 17.9009 | 30.7857 | 24.8187 | 6.9553 | 85.4345 | -3.2827 | 42.7172 | 69.9799 | 55.7408 | 6.9729 | 126.894 | -2.4898 | 63.447 | 114.7759 | 93.6269
6.916 | 35.8468 | -2.9889 | 17.9234 | 30.8332 | 24.8587 | 6.9577 | 85.2015 | -3.2823 | 42.6007 | 69.8383 | 55.6381 | 6.9743 | 126.7478 | -2.4897 | 63.3739 | 114.6928 | 93.5681
6.9188 | 35.8726 | -2.9884 | 17.9363 | 30.876 | 24.8972 | 6.9596 | 85.1392 | -3.2822 | 42.5696 | 69.8122 | 55.6224 | 6.977 | 126.6224 | -2.4897 | 63.3112 | 114.64 | 93.5363
6.9199 | 35.8255 | -2.9884 | 17.9128 | 30.8375 | 24.8665 | 6.9615 | 85.1459 | -3.2824 | 42.573 | 69.8806 | 55.6896 | 6.9791 | 126.5084 | -2.4888 | 63.2542 | 114.553 | 93.4682
6.9218 | 35.8472 | -2.9888 | 17.9236 | 30.7783 | 24.8038 | 6.9637 | 85.0926 | -3.2822 | 42.5463 | 69.8589 | 55.6768 | 6.9806 | 126.3433 | -2.4888 | 63.1716 | 114.4604 | 93.4032
6.9242 | 35.8037 | -2.989 | 17.9019 | 30.7366 | 24.7693 | 6.9643 | 85.0691 | -3.2819 | 42.5345 | 69.8771 | 55.6989 | 6.9831 | 126.1303 | -2.4886 | 63.0651 | 114.3639 | 93.3421
6.9264 | 35.83 | -2.9882 | 17.915 | 30.7647 | 24.793 | 6.9656 | 85.0263 | -3.2814 | 42.5132 | 69.8707 | 55.6996 | 6.9853 | 126.0986 | -2.4886 | 63.0493 | 114.308 | 93.2916
6.9276 | 35.6305 | -2.9881 | 17.8152 | 30.6999 | 24.7615 | 6.9685 | 85.0323 | -3.2807 | 42.5161 | 69.7936 | 55.6215 | 6.987 | 125.9708 | -2.4881 | 62.9854 | 114.1941 | 93.199
6.9284 | 35.6436 | -2.9886 | 17.8218 | 30.7065 | 24.7659 | 6.9716 | 85.2216 | -3.2809 | 42.6108 | 69.8783 | 55.6747 | 6.9887 | 125.9954 | -2.4885 | 62.9977 | 114.1764 | 93.1772
6.9303 | 35.7162 | -2.9883 | 17.8581 | 30.8028 | 24.8501 | 6.9756 | 85.3734 | -3.2807 | 42.6867 | 69.9241 | 55.6952 | 6.9902 | 126.0769 | -2.488 | 63.0385 | 114.2171 | 93.2043
6.9335 | 35.7092 | -2.9882 | 17.8546 | 30.7143 | 24.7628 | 6.9751 | 85.8061 | -3.2816 | 42.9031 | 70.1256 | 55.8246 | 6.9925 | 126.1513 | -2.4886 | 63.0757 | 114.2444 | 93.2192
6.9348 | 35.8145 | -2.9881 | 17.9073 | 30.7569 | 24.7878 | 6.9768 | 85.7487 | -3.2817 | 42.8743 | 70.0919 | 55.8004 | 6.9946 | 126.3058 | -2.4885 | 63.1529 | 114.2616 | 93.2106
6.9364 | 35.9195 | -2.9886 | 17.9598 | 30.8295 | 24.8429 | 6.9789 | 85.7417 | -3.2813 | 42.8708 | 70.0333 | 55.7431 | 6.9969 | 126.1766 | -2.4884 | 63.0883 | 114.227 | 93.1976
6.9395 | 35.9451 | -2.988 | 17.9725 | 30.8872 | 24.8964 | 6.9803 | 85.7954 | -3.281 | 42.8977 | 70.0602 | 55.7609 | 6.9992 | 126.1224 | -2.4877 | 63.0612 | 114.2198 | 93.1994
6.9406 | 35.9811 | -2.9886 | 17.9905 | 30.9352 | 24.9384 | 6.9837 | 85.8731 | -3.282 | 42.9365 | 70.0791 | 55.767 | 7.0004 | 126.0778 | -2.4883 | 63.0389 | 114.2376 | 93.2246
6.9437 | 35.9882 | -2.9881 | 17.9941 | 30.9638 | 24.9657 | 6.9844 | 85.9005 | -3.2812 | 42.9503 | 70.1378 | 55.821 | 7.002 | 126.0849 | -2.4878 | 63.0424 | 114.2211 | 93.2069
6.944 | 36.2421 | -2.9878 | 18.1211 | 30.9957 | 24.9553 | 6.9859 | 85.9159 | -3.2826 | 42.9579 | 70.2056 | 55.8863 | 7.0036 | 126.2262 | -2.4877 | 63.1131 | 114.3717 | 93.334
6.9461 | 36.2774 | -2.9881 | 18.1387 | 30.9784 | 24.9321 | 6.9891 | 85.9072 | -3.2826 | 42.9536 | 70.2013 | 55.8834 | 7.0054 | 126.0564 | -2.4874 | 63.0282 | 114.2768 | 93.2674
6.9478 | 36.3268 | -2.9888 | 18.1634 | 30.9831 | 24.9287 | 6.9909 | 85.8963 | -3.2819 | 42.9482 | 70.2007 | 55.8847 | 7.007 | 125.9736 | -2.4883 | 62.9868 | 114.2455 | 93.2499
6.9502 | 36.3806 | -2.988 | 18.1903 | 31.115 | 25.0515 | 6.9931 | 85.5936 | -3.2826 | 42.7968 | 70.0945 | 55.8289 | 7.0111 | 126.0181 | -2.4879 | 63.0091 | 114.2477 | 93.2447
6.9516 | 36.2873 | -2.9878 | 18.1436 | 31.0533 | 25.0054 | 6.9934 | 85.6533 | -3.2823 | 42.8267 | 70.1293 | 55.8537 | 7.0133 | 126.122 | -2.487 | 63.061 | 114.3296 | 93.3092
6.9542 | 36.2898 | -2.9881 | 18.1449 | 31.1396 | 25.0913 | 6.995 | 85.619 | -3.2825 | 42.8095 | 70.1421 | 55.8723 | 7.0143 | 126.1989 | -2.4874 | 63.0995 | 114.388 | 93.3549
6.956 | 36.3071 | -2.9877 | 18.1535 | 31.1332 | 25.082 | 6.9971 | 85.6025 | -3.2825 | 42.8012 | 70.1039 | 55.8368 | 7.0159 | 126.1366 | -2.4868 | 63.0683 | 114.3168 | 93.294
6.9566 | 36.3204 | -2.9882 | 18.1602 | 31.1099 | 25.0565 | 6.9989 | 85.6091 | -3.2828 | 42.8046 | 70.1172 | 55.849 | 7.0173 | 126.2588 | -2.4874 | 63.1294 | 114.348 | 93.3049
6.9585 | 36.2821 | -2.9878 | 18.1411 | 31.0257 | 24.9787 | 7.002 | 85.6376 | -3.2825 | 42.8188 | 70.1214 | 55.8485 | 7.0195 | 126.3708 | -2.4876 | 63.1854 | 114.434 | 93.3722
6.9606 | 36.2621 | -2.9875 | 18.1311 | 31.0407 | 24.997 | 7.0044 | 85.7242 | -3.2859 | 42.8621 | 70.1351 | 55.8477 | 7.0218 | 126.451 | -2.4871 | 63.2255 | 114.494 | 93.4189
6.9629 | 36.3066 | -2.9874 | 18.1533 | 31.1029 | 25.0518 | 7.0048 | 85.5532 | -3.286 | 42.7766 | 70.0946 | 55.8358 | 7.0245 | 126.6036 | -2.4876 | 63.3018 | 114.6004 | 93.4998
6.9653 | 36.2215 | -2.988 | 18.1107 | 31.0754 | 25.0385 | 7.0068 | 85.4537 | -3.2863 | 42.7268 | 70.0549 | 55.8126 | 7.026 | 126.7279 | -2.4861 | 63.364 | 114.6324 | 93.5111
6.9675 | 36.2337 | -2.9881 | 18.1169 | 31.0665 | 25.0276 | 7.0094 | 85.3952 | -3.2861 | 42.6976 | 70.0057 | 55.7731 | 7.0289 | 126.6662 | -2.4871 | 63.3331 | 114.6116 | 93.5006
6.9689 | 36.316 | -2.9873 | 18.158 | 31.1026 | 25.0499 | 7.0107 | 85.4491 | -3.2859 | 42.7245 | 70.0526 | 55.811 | 7.0303 | 126.5208 | -2.4863 | 63.2604 | 114.5189 | 93.4321
6.9709 | 36.2914 | -2.9873 | 18.1457 | 31.0153 | 24.9667 | 7.0131 | 85.5379 | -3.286 | 42.7689 | 70.107 | 55.8507 | 7.0316 | 126.3556 | -2.4868 | 63.1778 | 114.4163 | 93.357
6.9727 | 36.2532 | -2.9872 | 18.1266 | 30.9561 | 24.914 | 7.0155 | 85.5394 | -3.2861 | 42.7697 | 70.1528 | 55.8962 | 7.0334 | 126.3854 | -2.4864 | 63.1927 | 114.4212 | 93.357
6.9736 | 36.1416 | -2.9875 | 18.0708 | 30.9754 | 24.9518 | 7.0172 | 85.5371 | -3.305 | 42.7686 | 70.1437 | 55.8875 | 7.0349 | 126.4712 | -2.4861 | 63.2356 | 114.4441 | 93.3655
6.9761 | 36.1535 | -2.9875 | 18.0768 | 30.9964 | 24.9708 | 7.0192 | 85.4705 | -3.3045 | 42.7353 | 70.0804 | 55.8353 | 7.0381 | 126.5027 | -2.4863 | 63.2513 | 114.4598 | 93.376
6.9785 | 36.1333 | -2.9874 | 18.0667 | 31.0562 | 25.034 | 7.0216 | 85.367 | -3.3035 | 42.6835 | 70.0135 | 55.7857 | 7.0399 | 126.3093 | -2.4863 | 63.1547 | 114.3231 | 93.2716
6.9803 | 36.0998 | -2.9869 | 18.0499 | 31.0344 | 25.0178 | 7.0229 | 85.4895 | -3.3037 | 42.7447 | 70.0498 | 55.8015 | 7.0422 | 126.2771 | -2.4868 | 63.1385 | 114.3371 | 93.2909
6.9815 | 36.1127 | -2.9872 | 18.0563 | 30.9609 | 24.9421 | 7.0239 | 85.4693 | -3.3043 | 42.7346 | 69.9797 | 55.7348 | 7.0441 | 126.3076 | -2.4856 | 63.1538 | 114.3922 | 93.3409
6.9838 | 36.0555 | -2.9873 | 18.0277 | 30.9273 | 24.9181 | 7.0266 | 85.503 | -3.3038 | 42.7515 | 70.0015 | 55.751 | 7.0454 | 126.3177 | -2.487 | 63.1589 | 114.4274 | 93.3745
6.9864 | 35.9566 | -2.987 | 17.9783 | 30.8429 | 24.8501 | 7.0279 | 85.4091 | -3.3042 | 42.7045 | 69.9296 | 55.6948 | 7.0473 | 126.3481 | -2.486 | 63.174 | 114.4525 | 93.3944
6.9877 | 35.9048 | -2.9874 | 17.9524 | 30.867 | 24.8829 | 7.0297 | 85.3056 | -3.304 | 42.6528 | 69.8378 | 55.6202 | 7.0484 | 126.3494 | -2.4872 | 63.1747 | 114.4533 | 93.3951
6.9891 | 35.9408 | -2.9868 | 17.9704 | 30.9599 | 24.9698 | 7.0306 | 85.2588 | -3.3037 | 42.6294 | 69.8044 | 55.5946 | 7.0517 | 126.3533 | -2.487 | 63.1766 | 114.4452 | 93.3863
6.9914 | 35.99 | -2.9864 | 17.995 | 30.9395 | 24.9411 | 7.0338 | 85.1901 | -3.3038 | 42.5951 | 69.7851 | 55.5867 | 7.0537 | 126.3004 | -2.4856 | 63.1502 | 114.4186 | 93.3685
6.9948 | 36.043 | -2.986 | 18.0215 | 30.9959 | 24.9888 | 7.0385 | 85.3039 | -3.3037 | 42.6519 | 69.8369 | 55.6196 | 7.0551 | 126.2599 | -2.4864 | 63.13 | 114.3684 | 93.3251
6.9954 | 36.0054 | -2.9866 | 18.0027 | 30.9272 | 24.9263 | 7.0375 | 85.456 | -3.305 | 42.728 | 69.9382 | 55.6955 | 7.0567 | 126.2721 | -2.4856 | 63.136 | 114.3744 | 93.3291
6.997 | 36.0275 | -2.986 | 18.0138 | 30.9082 | 24.9036 | 7.0395 | 85.3884 | -3.3059 | 42.6942 | 69.8795 | 55.6481 | 7.0586 | 126.1889 | -2.4865 | 63.0944 | 114.3029 | 93.2714
6.999 | 36.0305 | -2.9865 | 18.0153 | 30.8948 | 24.8897 | 7.0415 | 85.3851 | -3.3069 | 42.6925 | 69.9229 | 55.6921 | 7.0603 | 126.1126 | -2.4856 | 63.0563 | 114.2447 | 93.2259
7.0016 | 36.0518 | -2.9861 | 18.0259 | 30.8703 | 24.8617 | 7.0441 | 85.3759 | -3.3149 | 42.688 | 69.9142 | 55.6849 | 7.062 | 126.184 | -2.4857 | 63.092 | 114.2804 | 93.2497
7.0022 | 36.1066 | -2.9866 | 18.0533 | 30.9078 | 24.89 | 7.0454 | 85.3786 | -3.3154 | 42.6893 | 69.8806 | 55.6508 | 7.064 | 126.0649 | -2.4853 | 63.0325 | 114.1908 | 93.18
7.0055 | 36.1272 | -2.9867 | 18.0636 | 30.9331 | 24.9119 | 7.0469 | 85.3542 | -3.3145 | 42.6771 | 69.8933 | 55.6676 | 7.0666 | 126.1983 | -2.4865 | 63.0991 | 114.2776 | 93.2446
7.0084 | 36.1021 | -2.9863 | 18.051 | 30.8555 | 24.8385 | 7.0492 | 85.231 | -3.3154 | 42.6155 | 69.8068 | 55.6017 | 7.0689 | 126.2981 | -2.485 | 63.1491 | 114.3774 | 93.3277
7.0094 | 36.0967 | -2.986 | 18.0484 | 30.8778 | 24.8617 | 7.0513 | 85.2514 | -3.3154 | 42.6257 | 69.807 | 55.5985 | 7.0712 | 126.298 | -2.4858 | 63.149 | 114.3674 | 93.3178
7.012 | 36.104 | -2.9863 | 18.052 | 30.8865 | 24.8691 | 7.0519 | 85.2045 | -3.3154 | 42.6023 | 69.7786 | 55.5778 | 7.0734 | 126.3782 | -2.4854 | 63.1891 | 114.3975 | 93.3344
7.0132 | 36.1863 | -2.9859 | 18.0932 | 30.9326 | 24.9015 | 7.0546 | 85.0534 | -3.316 | 42.5267 | 69.7081 | 55.5325 | 7.0753 | 126.4297 | -2.4861 | 63.2149 | 114.4033 | 93.3317
7.0171 | 36.1417 | -2.9863 | 18.0709 | 30.9253 | 24.9017 | 7.0567 | 85.088 | -3.3154 | 42.544 | 69.7503 | 55.569 | 7.0766 | 126.5595 | -2.4844 | 63.2797 | 114.458 | 93.3647
7.0191 | 36.1791 | -2.9969 | 18.0895 | 31.0052 | 24.9753 | 7.0591 | 85.0438 | -3.3151 | 42.5219 | 69.7682 | 55.5942 | 7.0782 | 126.5692 | -2.4855 | 63.2846 | 114.483 | 93.3881
7.0207 | 36.1721 | -3.0011 | 18.0861 | 31.0072 | 24.9785 | 7.0607 | 85.0919 | -3.3158 | 42.546 | 69.7673 | 55.5853 | 7.0808 | 126.329 | -2.4847 | 63.1645 | 114.3328 | 93.278
7.0225 | 36.0507 | -3.0015 | 18.0253 | 30.9215 | 24.9131 | 7.0624 | 85.1359 | -3.3155 | 42.568 | 69.8593 | 55.67 | 7.0825 | 126.4191 | -2.4845 | 63.2095 | 114.4578 | 93.388
7.0234 | 35.9761 | -3.0019 | 17.988 | 30.7992 | 24.8032 | 7.065 | 85.1459 | -3.3162 | 42.5729 | 69.9194 | 55.7284 | 7.0848 | 126.3829 | -2.4844 | 63.1915 | 114.4097 | 93.3459
7.0254 | 35.9376 | -3.0021 | 17.9688 | 30.79 | 24.8004 | 7.0683 | 85.2725 | -3.3198 | 42.6362 | 69.9781 | 55.766 | 7.0869 | 126.4351 | -2.4843 | 63.2175 | 114.4558 | 93.3833
7.0281 | 35.9587 | -3.0021 | 17.9793 | 30.8206 | 24.8275 | 7.0689 | 85.189 | -3.3195 | 42.5945 | 69.9113 | 55.7131 | 7.0895 | 126.4578 | -2.4848 | 63.2289 | 114.5072 | 93.4309
7.0303 | 35.671 | -3.0018 | 17.8355 | 30.6817 | 24.7365 | 7.0706 | 85.1086 | -3.3198 | 42.5543 | 69.8611 | 55.6763 | 7.0902 | 126.5715 | -2.4858 | 63.2858 | 114.5942 | 93.4989
7.0325 | 35.5956 | -3.0015 | 17.7978 | 30.599 | 24.6664 | 7.0719 | 85.0656 | -3.3197 | 42.5328 | 69.8496 | 55.672 | 7.0925 | 126.5871 | -2.4848 | 63.2936 | 114.6319 | 93.534
7.0348 | 35.557 | -3.0012 | 17.7785 | 30.5297 | 24.6035 | 7.0735 | 85.0408 | -3.3194 | 42.5204 | 69.8222 | 55.6487 | 7.0946 | 126.4679 | -2.4845 | 63.234 | 114.5722 | 93.4942
7.036 | 35.5328 | -3.0023 | 17.7664 | 30.5476 | 24.6255 | 7.0752 | 85.1014 | -3.3404 | 42.5507 | 69.8198 | 55.6362 | 7.0961 | 126.4009 | -2.4841 | 63.2005 | 114.5187 | 93.4519
7.037 | 35.4768 | -3.0018 | 17.7384 | 30.5996 | 24.6868 | 7.0774 | 84.8579 | -3.3426 | 42.429 | 69.7033 | 55.5604 | 7.0984 | 126.5684 | -2.4842 | 63.2842 | 114.5824 | 93.4877
7.0394 | 35.5213 | -3.0015 | 17.7606 | 30.6318 | 24.7116 | 7.0793 | 84.6175 | -3.3474 | 42.3088 | 69.5487 | 55.4457 | 7.1003 | 126.6071 | -2.484 | 63.3035 | 114.5618 | 93.4606
7.0407 | 35.4446 | -3.009 | 17.7223 | 30.5943 | 24.6869 | 7.0824 | 84.4758 | -3.3472 | 42.2379 | 69.4228 | 55.3435 | 7.1019 | 126.642 | -2.4836 | 63.321 | 114.5492 | 93.4422
7.0425 | 35.3971 | -3.0087 | 17.6986 | 30.5855 | 24.686 | 7.0842 | 84.4462 | -3.347 | 42.2231 | 69.418 | 55.3436 | 7.1038 | 126.4902 | -2.4837 | 63.2451 | 114.4533 | 93.3716
7.0454 | 35.3259 | -3.0081 | 17.663 | 30.5149 | 24.6272 | 7.0857 | 84.4716 | -3.3473 | 42.2358 | 69.4057 | 55.3271 | 7.1059 | 126.3293 | -2.4833 | 63.1646 | 114.3028 | 93.2479
7.047 | 35.486 | -3.009 | 17.743 | 30.62 | 24.7057 | 7.0876 | 84.3593 | -3.3467 | 42.1796 | 69.3995 | 55.3396 | 7.1083 | 126.2149 | -2.4825 | 63.1074 | 114.2755 | 93.2397
7.0497 | 35.4564 | -3.0091 | 17.7282 | 30.6552 | 24.7458 | 7.0896 | 84.3071 | -3.3455 | 42.1535 | 69.3482 | 55.2971 | 7.1097 | 126.2299 | -2.4833 | 63.115 | 114.2931 | 93.2548
7.0515 | 35.2704 | -3.0094 | 17.6352 | 30.5923 | 24.7139 | 7.0909 | 84.2862 | -3.3466 | 42.1431 | 69.3279 | 55.2802 | 7.111 | 126.2275 | -2.4836 | 63.1138 | 114.3019 | 93.264
7.0523 | 35.1591 | -3.0095 | 17.5795 | 30.5066 | 24.6467 | 7.0936 | 84.2691 | -3.3465 | 42.1345 | 69.3193 | 55.2745 | 7.1126 | 126.1702 | -2.4826 | 63.0851 | 114.3232 | 93.2948
7.054 | 35.1072 | -3.0089 | 17.5536 | 30.3706 | 24.5194 | 7.0954 | 84.2948 | -3.346 | 42.1474 | 69.3072 | 55.258 | 7.1155 | 126.1381 | -2.4821 | 63.069 | 114.357 | 93.334
7.0556 | 35.0643 | -3.0094 | 17.5322 | 30.3242 | 24.4802 | 7.0977 | 84.4352 | -3.3449 | 42.2176 | 69.3972 | 55.3247 | 7.1176 | 126.1375 | -2.4834 | 63.0687 | 114.3669 | 93.344
7.0582 | 35.1455 | -3.0096 | 17.5727 | 30.3798 | 24.5222 | 7.0994 | 84.5978 | -3.3459 | 42.2989 | 69.4686 | 55.369 | 7.1201 | 126.1591 | -2.4811 | 63.0795 | 114.4674 | 93.4409
7.0613 | 35.1986 | -3.0093 | 17.5993 | 30.3863 | 24.5199 | 7.1008 | 84.6427 | -3.3448 | 42.3213 | 69.516 | 55.4088 | 7.1219 | 126.1827 | -2.482 | 63.0913 | 114.4693 | 93.4389
7.0622 | 35.1701 | -3.0099 | 17.5851 | 30.3422 | 24.4805 | 7.1042 | 84.6568 | -3.3448 | 42.3284 | 69.573 | 55.4636 | 7.1241 | 126.2709 | -2.4827 | 63.1354 | 114.5435 | 93.4983
7.0645 | 35.0992 | -3.0097 | 17.5496 | 30.3817 | 24.5318 | 7.1039 | 84.8547 | -3.3449 | 42.4274 | 69.647 | 55.5045 | 7.126 | 126.2727 | -2.4824 | 63.1363 | 114.5244 | 93.4789
7.0656 | 35.0892 | -3.0097 | 17.5446 | 30.4017 | 24.5535 | 7.1071 | 84.8933 | -3.3432 | 42.4467 | 69.6711 | 55.5222 | 7.1266 | 126.2528 | -2.4826 | 63.1264 | 114.5145 | 93.4723
7.0674 | 35.208 | -3.0089 | 17.604 | 30.396 | 24.528 | 7.1088 | 84.9966 | -3.3435 | 42.4983 | 69.7428 | 55.5767 | 7.1274 | 126.2645 | -2.4833 | 63.1323 | 114.4904 | 93.4463
7.0699 | 35.2657 | -3.0293 | 17.6328 | 30.3921 | 24.5145 | 7.111 | 85.0206 | -3.3446 | 42.5103 | 69.7899 | 55.6198 | 7.1305 | 126.39 | -2.4824 | 63.195 | 114.573 | 93.508
7.071 | 35.1034 | -3.0294 | 17.5517 | 30.291 | 24.4404 | 7.1143 | 85.1556 | -3.3429 | 42.5778 | 69.8672 | 55.6746 | 7.132 | 126.4483 | -2.4819 | 63.2242 | 114.5621 | 93.4874
7.0726 | 35.019 | -3.03 | 17.5095 | 30.3189 | 24.4824 | 7.1145 | 85.0496 | -3.3428 | 42.5248 | 69.8292 | 55.6543 | 7.1355 | 126.4244 | -2.4814 | 63.2122 | 114.5701 | 93.4994
7.0754 | 34.8972 | -3.0296 | 17.4486 | 30.3079 | 24.4917 | 7.1161 | 85.0297 | -3.3422 | 42.5148 | 69.8342 | 55.6626 | 7.1369 | 126.52 | -2.4807 | 63.26 | 114.6279 | 93.5412
7.079 | 34.7977 | -3.0297 | 17.3988 | 30.2582 | 24.4586 | 7.1171 | 84.9863 | -3.3433 | 42.4931 | 69.8026 | 55.6382 | 7.139 | 126.4411 | -2.4818 | 63.2205 | 114.6085 | 93.535
7.0796 | 34.765 | -3.0295 | 17.3825 | 30.2818 | 24.4877 | 7.1189 | 84.9794 | -3.3433 | 42.4897 | 69.7991 | 55.6359 | 7.1408 | 126.5407 | -2.4811 | 63.2704 | 114.6083 | 93.5181
7.0819 | 34.7956 | -3.0296 | 17.3978 | 30.1971 | 24.3979 | 7.122 | 84.9347 | -3.3425 | 42.4673 | 69.8067 | 55.6509 | 7.1422 | 126.4869 | -2.4814 | 63.2435 | 114.5414 | 93.4602
7.0828 | 34.772 | -3.0293 | 17.386 | 30.1753 | 24.3799 | 7.1234 | 84.9643 | -3.3434 | 42.4821 | 69.8216 | 55.6609 | 7.1436 | 126.3317 | -2.4812 | 63.1659 | 114.4738 | 93.4185
7.0842 | 34.7663 | -3.0294 | 17.3831 | 30.2224 | 24.428 | 7.1257 | 84.8735 | -3.3442 | 42.4367 | 69.7663 | 55.6207 | 7.1462 | 126.4067 | -2.4807 | 63.2034 | 114.5512 | 93.4834
7.0862 | 34.6357 | -3.0293 | 17.3179 | 30.1722 | 24.3995 | 7.1276 | 84.8764 | -3.3432 | 42.4382 | 69.7376 | 55.5916 | 7.149 | 126.4485 | -2.4804 | 63.2242 | 114.542 | 93.4673
7.0885 | 34.777 | -3.0293 | 17.3885 | 30.2778 | 24.4816 | 7.1303 | 84.8944 | -3.3453 | 42.4472 | 69.7419 | 55.5928 | 7.1517 | 126.5275 | -2.4804 | 63.2637 | 114.5916 | 93.5036
7.0919 | 34.8667 | -3.0294 | 17.4333 | 30.2576 | 24.4465 | 7.1313 | 85.0759 | -3.3468 | 42.5379 | 69.7728 | 55.5935 | 7.1527 | 126.5064 | -2.481 | 63.2532 | 114.6011 | 93.5167
7.0926 | 34.9217 | -3.0289 | 17.4608 | 30.2051 | 24.3848 | 7.1324 | 85.0285 | -3.3468 | 42.5142 | 69.6591 | 55.4877 | 7.1544 | 126.2582 | -2.4807 | 63.1291 | 114.427 | 93.3839
7.0943 | 34.9388 | -3.029 | 17.4694 | 30.2087 | 24.3855 | 7.1346 | 85.017 | -3.3462 | 42.5085 | 69.6333 | 55.4638 | 7.1557 | 126.437 | -2.4805 | 63.2185 | 114.5263 | 93.4535
7.0954 | 34.9287 | -3.0293 | 17.4644 | 30.1687 | 24.3472 | 7.1383 | 85.0157 | -3.3478 | 42.5079 | 69.6528 | 55.4835 | 7.1577 | 126.2904 | -2.4799 | 63.1452 | 114.553 | 93.5046
7.0983 | 34.9359 | -3.029 | 17.4679 | 30.1722 | 24.3495 | 7.1414 | 85.0439 | -3.3479 | 42.5219 | 69.6469 | 55.4729 | 7.1594 | 126.3485 | -2.4794 | 63.1742 | 114.6119 | 93.5538
7.0991 | 34.963 | -3.029 | 17.4815 | 30.1857 | 24.3586 | 7.1415 | 84.878 | -3.3483 | 42.439 | 69.574 | 55.4277 | 7.163 | 126.4027 | -2.4793 | 63.2013 | 114.619 | 93.5519
7.1013 | 34.9707 | -3.0288 | 17.4853 | 30.2196 | 24.3911 | 7.1436 | 84.8387 | -3.3482 | 42.4193 | 69.5643 | 55.4246 | 7.1649 | 126.4497 | -2.4799 | 63.2248 | 114.6226 | 93.5476
7.1031 | 34.9739 | -3.0289 | 17.487 | 30.2362 | 24.4072 | 7.1451 | 84.7466 | -3.3521 | 42.3733 | 69.5687 | 55.4443 | 7.1668 | 126.4291 | -2.4787 | 63.2146 | 114.5722 | 93.5007
7.1053 | 34.9446 | -3.0291 | 17.4723 | 30.2165 | 24.3925 | 7.1468 | 84.7632 | -3.3515 | 42.3816 | 69.607 | 55.4798 | 7.1683 | 126.3099 | -2.4794 | 63.155 | 114.5027 | 93.451
7.1076 | 34.9751 | -3.0292 | 17.4875 | 30.3168 | 24.4876 | 7.1477 | 84.7706 | -3.3523 | 42.3853 | 69.6708 | 55.5423 | 7.17 | 126.2371 | -2.4797 | 63.1186 | 114.4763 | 93.4368
7.1094 | 34.997 | -3.0287 | 17.4985 | 30.3427 | 24.5099 | 7.152 | 84.8115 | -3.3519 | 42.4057 | 69.7711 | 55.6359 | 7.1719 | 126.1553 | -2.4836 | 63.0776 | 114.4458 | 93.4199
7.1109 | 34.9221 | -3.0286 | 17.4611 | 30.3103 | 24.4899 | 7.1523 | 84.6867 | -3.3523 | 42.3434 | 69.7338 | 55.6194 | 7.1726 | 126.0131 | -2.4893 | 63.0065 | 114.2954 | 93.2932
7.1133 | 34.8466 | -3.0288 | 17.4233 | 30.2975 | 24.4897 | 7.1551 | 84.6745 | -3.3516 | 42.3373 | 69.7176 | 55.6052 | 7.1752 | 125.9234 | -2.491 | 62.9617 | 114.2407 | 93.2535
7.1143 | 34.924 | -3.0293 | 17.462 | 30.3513 | 24.5306 | 7.1568 | 84.6491 | -3.352 | 42.3245 | 69.67 | 55.5618 | 7.178 | 125.7782 | -2.5043 | 62.8891 | 114.1796 | 93.2166
7.1166 | 34.881 | -3.0286 | 17.4405 | 30.3897 | 24.5762 | 7.1583 | 84.8493 | -3.352 | 42.4247 | 69.7601 | 55.6185 | 7.1807 | 125.5897 | -2.5073 | 62.7949 | 114.0757 | 93.1441
7.119 | 34.8746 | -3.029 | 17.4373 | 30.3615 | 24.5491 | 7.1609 | 84.8921 | -3.3518 | 42.446 | 69.7964 | 55.6478 | 7.1821 | 125.3506 | -2.5075 | 62.6753 | 113.9062 | 93.0144
7.1199 | 34.9292 | -3.0294 | 17.4646 | 30.4239 | 24.6023 | 7.1631 | 85.0203 | -3.3548 | 42.5101 | 69.8459 | 55.6758 | 7.1826 | 125.1703 | -2.5065 | 62.5851 | 113.8159 | 92.9542
7.122 | 34.8586 | -3.0291 | 17.4293 | 30.4285 | 24.6188 | 7.164 | 85.01 | -3.3547 | 42.505 | 69.8357 | 55.6674 | 7.1848 | 124.9849 | -2.5073 | 62.4924 | 113.7133 | 92.8824
7.1241 | 34.8294 | -3.029 | 17.4147 | 30.3339 | 24.529 | 7.1645 | 84.9413 | -3.3662 | 42.4706 | 69.8077 | 55.6508 | 7.1869 | 124.7993 | -2.5127 | 62.3996 | 113.6111 | 92.8112
7.1266 | 34.8045 | -3.0288 | 17.4023 | 30.3865 | 24.5857 | 7.1671 | 84.8334 | -3.3712 | 42.4167 | 69.7543 | 55.6154 | 7.1898 | 124.5949 | -2.5172 | 62.2974 | 113.4894 | 92.7235
7.1295 | 34.8901 | -3.0285 | 17.445 | 30.4692 | 24.6542 | 7.1694 | 84.8675 | -3.3708 | 42.4338 | 69.7513 | 55.6067 | 7.1907 | 124.2179 | -2.5215 | 62.1089 | 113.2614 | 92.5584
7.1308 | 35.009 | -3.0285 | 17.5045 | 30.5537 | 24.7188 | 7.1716 | 84.9063 | -3.3704 | 42.4531 | 69.7456 | 55.5946 | 7.1933 | 123.969 | -2.5206 | 61.9845 | 113.1168 | 92.4553
7.1319 | 34.9529 | -3.0282 | 17.4764 | 30.5356 | 24.7101 | 7.173 | 84.835 | -3.3714 | 42.4175 | 69.7001 | 55.5609 | 7.1949 | 123.8972 | -2.5201 | 61.9486 | 113.0909 | 92.4413
7.1337 | 34.9192 | -3.0286 | 17.4596 | 30.4038 | 24.5839 | 7.1752 | 84.6349 | -3.3711 | 42.3175 | 69.58 | 55.4742 | 7.1967 | 124.0281 | -2.5205 | 62.0141 | 113.1564 | 92.485
7.1361 | 34.9544 | -3.0281 | 17.4772 | 30.3764 | 24.5506 | 7.177 | 84.6008 | -3.3707 | 42.3004 | 69.5329 | 55.4328 | 7.1985 | 124.0949 | -2.5201 | 62.0475 | 113.2597 | 92.5772
7.1372 | 34.972 | -3.0283 | 17.486 | 30.3402 | 24.5115 | 7.1799 | 84.5096 | -3.3709 | 42.2548 | 69.4324 | 55.3474 | 7.2001 | 124.1019 | -2.5198 | 62.051 | 113.2932 | 92.6095
7.1398 | 35.0992 | -3.0284 | 17.5496 | 30.3638 | 24.5139 | 7.1816 | 84.4623 | -3.3698 | 42.2312 | 69.3786 | 55.3015 | 7.2025 | 124.07 | -2.5199 | 62.035 | 113.2672 | 92.5889
7.1426 | 35.1294 | -3.0281 | 17.5647 | 30.3789 | 24.524 | 7.1833 | 84.3406 | -3.3701 | 42.1703 | 69.3077 | 55.251 | 7.2043 | 124.1461 | -2.5194 | 62.0731 | 113.2352 | 92.5442
7.1438 | 35.1331 | -3.0283 | 17.5665 | 30.3107 | 24.4552 | 7.1849 | 84.4075 | -3.3701 | 42.2037 | 69.3362 | 55.2683 | 7.2059 | 124.3753 | -2.5191 | 62.1877 | 113.3298 | 92.6006
7.1465 | 35.1589 | -3.0278 | 17.5794 | 30.3336 | 24.4737 | 7.1872 | 84.5197 | -3.3697 | 42.2598 | 69.4272 | 55.3406 | 7.2079 | 124.729 | -2.5188 | 62.3645 | 113.5866 | 92.7984
7.1475 | 35.241 | -3.0278 | 17.6205 | 30.3796 | 24.5061 | 7.1897 | 84.5353 | -3.369 | 42.2677 | 69.445 | 55.3558 | 7.2095 | 124.9289 | -2.5197 | 62.4644 | 113.6266 | 92.8052
7.1486 | 35.2631 | -3.0285 | 17.6316 | 30.3308 | 24.4536 | 7.1896 | 84.7327 | -3.3693 | 42.3663 | 69.5687 | 55.4466 | 7.2119 | 125.0639 | -2.5195 | 62.532 | 113.6542 | 92.8102
7.1505 | 35.3263 | -3.0282 | 17.6632 | 30.3623 | 24.4746 | 7.1929 | 84.7881 | -3.3693 | 42.3941 | 69.5864 | 55.4551 | 7.2138 | 125.1672 | -2.5195 | 62.5836 | 113.6758 | 92.8146
7.1527 | 35.3478 | -3.028 | 17.6739 | 30.433 | 24.5417 | 7.1952 | 84.7947 | -3.3688 | 42.3974 | 69.6347 | 55.5022 | 7.2158 | 125.1789 | -2.5184 | 62.5894 | 113.6515 | 92.7884
7.1543 | 35.3696 | -3.028 | 17.6848 | 30.4839 | 24.589 | 7.1956 | 84.8246 | -3.3713 | 42.4123 | 69.6649 | 55.5274 | 7.2174 | 125.1758 | -2.5188 | 62.5879 | 113.6 | 92.7374
7.1574 | 35.3719 | -3.028 | 17.686 | 30.5051 | 24.6098 | 7.1986 | 84.7686 | -3.3799 | 42.3843 | 69.6679 | 55.5398 | 7.2194 | 125.2455 | -2.5196 | 62.6227 | 113.6949 | 92.8207
7.1583 | 35.21 | -3.0282 | 17.605 | 30.4192 | 24.5508 | 7.2001 | 84.766 | -3.3808 | 42.383 | 69.6566 | 55.529 | 7.2214 | 125.336 | -2.5185 | 62.668 | 113.7701 | 92.8807
7.1604 | 35.2177 | -3.0279 | 17.6089 | 30.488 | 24.6184 | 7.2027 | 84.7037 | -3.3799 | 42.3518 | 69.6304 | 55.5131 | 7.223 | 125.2733 | -2.5183 | 62.6366 | 113.6887 | 92.8098
7.1612 | 35.2402 | -3.0278 | 17.6201 | 30.4392 | 24.5658 | 7.2045 | 84.7059 | -3.38 | 42.353 | 69.6065 | 55.4889 | 7.2251 | 125.2561 | -2.5181 | 62.628 | 113.7001 | 92.824
7.1628 | 35.1882 | -3.028 | 17.5941 | 30.3633 | 24.4986 | 7.2068 | 84.6528 | -3.3795 | 42.3264 | 69.5599 | 55.4511 | 7.2265 | 125.3839 | -2.5176 | 62.692 | 113.7939 | 92.8966
7.1645 | 35.1686 | -3.028 | 17.5843 | 30.4334 | 24.572 | 7.2098 | 84.4153 | -3.3791 | 42.2077 | 69.4411 | 55.3719 | 7.2287 | 125.1842 | -2.5189 | 62.5921 | 113.7242 | 92.8602
7.1677 | 35.1664 | -3.0274 | 17.5832 | 30.4273 | 24.5662 | 7.2106 | 84.4004 | -3.3793 | 42.2002 | 69.4687 | 55.4019 | 7.2304 | 124.9967 | -2.5183 | 62.4984 | 113.6304 | 92.7976
7.17 | 35.1831 | -3.0278 | 17.5915 | 30.4256 | 24.5618 | 7.2113 | 84.3944 | -3.38 | 42.1972 | 69.4307 | 55.365 | 7.2324 | 124.9202 | -2.5175 | 62.4601 | 113.582 | 92.762
7.1722 | 35.0801 | -3.0274 | 17.54 | 30.3641 | 24.5174 | 7.2122 | 84.3109 | -3.3795 | 42.1555 | 69.389 | 55.3372 | 7.2337 | 124.8894 | -2.5181 | 62.4447 | 113.5567 | 92.7418
7.1733 | 35.0515 | -3.0279 | 17.5258 | 30.3799 | 24.538 | 7.2154 | 84.2883 | -3.3799 | 42.1441 | 69.3827 | 55.3346 | 7.2364 | 124.9276 | -2.5172 | 62.4638 | 113.5257 | 92.7045
7.1747 | 35.1842 | -3.0276 | 17.5921 | 30.4312 | 24.5672 | 7.2157 | 84.4534 | -3.3796 | 42.2267 | 69.4702 | 55.3946 | 7.2383 | 124.9348 | -2.516 | 62.4674 | 113.5092 | 92.6867
7.1758 | 35.2385 | -3.028 | 17.6193 | 30.3884 | 24.5153 | 7.2189 | 84.5035 | -3.3807 | 42.2517 | 69.5254 | 55.4415 | 7.2396 | 125.0287 | -2.517 | 62.5143 | 113.6362 | 92.7981
7.1777 | 35.2007 | -3.0266 | 17.6003 | 30.4093 | 24.5425 | 7.221 | 84.4732 | -3.381 | 42.2366 | 69.5353 | 55.4564 | 7.2427 | 124.9077 | -2.5171 | 62.4538 | 113.5758 | 92.7578
7.1801 | 35.199 | -3.026 | 17.5995 | 30.4384 | 24.5719 | 7.2239 | 84.4374 | -3.3809 | 42.2187 | 69.5173 | 55.4444 | 7.2446 | 124.9371 | -2.5167 | 62.4686 | 113.5704 | 92.7476
7.1822 | 35.1973 | -3.0269 | 17.5986 | 30.3826 | 24.5164 | 7.2245 | 84.4921 | -3.3804 | 42.246 | 69.5946 | 55.5126 | 7.2462 | 125.1508 | -2.5178 | 62.5754 | 113.6674 | 92.8089
7.1856 | 35.2732 | -3.0264 | 17.6366 | 30.4556 | 24.5767 | 7.2258 | 84.5818 | -3.381 | 42.2909 | 69.6446 | 55.5476 | 7.2478 | 125.2329 | -2.5166 | 62.6165 | 113.7383 | 92.8662
7.1865 | 35.2404 | -3.0262 | 17.6202 | 30.4391 | 24.5657 | 7.2278 | 84.5697 | -3.3815 | 42.2849 | 69.6836 | 55.5886 | 7.249 | 125.2264 | -2.5164 | 62.6132 | 113.765 | 92.894
7.1878 | 35.3591 | -3.0265 | 17.6795 | 30.4385 | 24.5453 | 7.2296 | 84.6178 | -3.3816 | 42.3089 | 69.7327 | 55.6297 | 7.2509 | 125.2613 | -2.5154 | 62.6307 | 113.8524 | 92.9755
7.1899 | 35.3804 | -3.0269 | 17.6902 | 30.3792 | 24.4825 | 7.2322 | 84.6423 | -3.3812 | 42.3211 | 69.7398 | 55.6328 | 7.2528 | 125.2432 | -2.5161 | 62.6216 | 113.8734 | 92.9995
7.1913 | 35.3888 | -3.0263 | 17.6944 | 30.4283 | 24.5302 | 7.2358 | 84.647 | -3.3812 | 42.3235 | 69.7522 | 55.6443 | 7.2546 | 125.1713 | -2.5157 | 62.5857 | 113.8674 | 93.0055
7.1933 | 35.4334 | -3.0264 | 17.7167 | 30.5156 | 24.6101 | 7.2369 | 84.6027 | -3.3834 | 42.3014 | 69.7053 | 55.6048 | 7.2559 | 125.0436 | -2.516 | 62.5218 | 113.7936 | 92.953
7.1938 | 35.4927 | -3.0267 | 17.7464 | 30.4854 | 24.5699 | 7.2375 | 84.569 | -3.3844 | 42.2845 | 69.6586 | 55.5637 | 7.2593 | 125.0709 | -2.5154 | 62.5355 | 113.7472 | 92.902
7.1976 | 35.4808 | -3.0266 | 17.7404 | 30.4794 | 24.5659 | 7.2394 | 84.5946 | -3.3838 | 42.2973 | 69.6763 | 55.5772 | 7.2619 | 125.0394 | -2.5148 | 62.5197 | 113.7313 | 92.8914
7.2002 | 35.4791 | -3.0257 | 17.7395 | 30.4334 | 24.5202 | 7.2416 | 84.5873 | -3.3836 | 42.2937 | 69.6426 | 55.5447 | 7.2634 | 125.0191 | -2.5142 | 62.5095 | 113.7111 | 92.8746
7.2009 | 35.5336 | -3.0265 | 17.7668 | 30.4958 | 24.5735 | 7.2437 | 84.6122 | -3.3837 | 42.3061 | 69.6601 | 55.558 | 7.264 | 125.0131 | -2.5145 | 62.5066 | 113.6482 | 92.8127
7.2027 | 35.5415 | -3.0264 | 17.7708 | 30.4797 | 24.5561 | 7.2462 | 84.6135 | -3.3838 | 42.3067 | 69.5907 | 55.4885 | 7.2657 | 125.0184 | -2.5154 | 62.5092 | 113.6509 | 92.8145
7.2035 | 35.4903 | -3.0264 | 17.7451 | 30.4741 | 24.559 | 7.2485 | 84.418 | -3.3836 | 42.209 | 69.463 | 55.3933 | 7.2679 | 125.0754 | -2.5148 | 62.5377 | 113.6794 | 92.8335
7.206 | 35.5025 | -3.0252 | 17.7513 | 30.5201 | 24.603 | 7.2495 | 84.467 | -3.3839 | 42.2335 | 69.4825 | 55.4047 | 7.2691 | 125.1148 | -2.515 | 62.5574 | 113.7291 | 92.8766
7.2077 | 35.5517 | -3.0261 | 17.7758 | 30.5248 | 24.5995 | 7.2525 | 84.4946 | -3.3849 | 42.2473 | 69.4964 | 55.414 | 7.2715 | 125.1298 | -2.5145 | 62.5649 | 113.7765 | 92.9216
7.2096 | 35.4629 | -3.0254 | 17.7315 | 30.4353 | 24.5248 | 7.2536 | 84.5685 | -3.395 | 42.2843 | 69.5445 | 55.4497 | 7.2741 | 125.1988 | -2.515 | 62.5994 | 113.8211 | 92.9546
7.2125 | 35.4378 | -3.0253 | 17.7189 | 30.4777 | 24.5714 | 7.2552 | 84.5177 | -3.3926 | 42.2588 | 69.5138 | 55.4275 | 7.275 | 125.3414 | -2.5144 | 62.6707 | 113.9423 | 93.0521
7.2142 | 35.5009 | -3.0258 | 17.7505 | 30.5043 | 24.5875 | 7.2569 | 84.4366 | -3.3939 | 42.2183 | 69.4434 | 55.3706 | 7.2755 | 125.2426 | -2.5151 | 62.6213 | 113.923 | 93.0492
7.2176 | 35.5663 | -3.0302 | 17.7831 | 30.5925 | 24.6648 | 7.258 | 84.4628 | -3.3939 | 42.2314 | 69.4815 | 55.4044 | 7.2776 | 125.1464 | -2.5151 | 62.5732 | 113.9449 | 93.0872
7.2183 | 35.4138 | -3.0304 | 17.7069 | 30.4713 | 24.569 | 7.2599 | 84.4333 | -3.3932 | 42.2166 | 69.4317 | 55.3595 | 7.2795 | 125.1172 | -2.5136 | 62.5586 | 113.9601 | 93.1073
7.2183 | 35.3675 | -3.0314 | 17.6838 | 30.4683 | 24.5737 | 7.2623 | 84.3883 | -3.3941 | 42.1942 | 69.4793 | 55.4146 | 7.2818 | 125.2147 | -2.5139 | 62.6073 | 114.0189 | 93.1498
7.2212 | 35.4069 | -3.0308 | 17.7035 | 30.5129 | 24.6118 | 7.265 | 84.6108 | -3.3924 | 42.3054 | 69.5804 | 55.4786 | 7.2828 | 125.2222 | -2.5139 | 62.6111 | 113.9727 | 93.1023
7.2221 | 35.3325 | -3.0314 | 17.6662 | 30.4757 | 24.587 | 7.267 | 84.5669 | -3.3926 | 42.2835 | 69.5984 | 55.5039 | 7.2853 | 125.2047 | -2.5134 | 62.6024 | 113.9339 | 93.0664
7.2257 | 35.2608 | -3.0313 | 17.6304 | 30.4349 | 24.5581 | 7.2679 | 84.4873 | -3.3933 | 42.2437 | 69.5437 | 55.4625 | 7.2881 | 125.2686 | -2.514 | 62.6343 | 113.9359 | 93.0578
7.227 | 35.2598 | -3.0314 | 17.6299 | 30.4494 | 24.5728 | 7.2694 | 84.4073 | -3.3997 | 42.2037 | 69.4944 | 55.4265 | 7.2902 | 125.3757 | -2.5143 | 62.6879 | 113.9795 | 93.0835
7.2291 | 35.1936 | -3.0323 | 17.5968 | 30.3964 | 24.5308 | 7.2726 | 84.3753 | -3.4005 | 42.1876 | 69.4785 | 55.416 | 7.2919 | 125.3552 | -2.5135 | 62.6776 | 113.9891 | 93.0966
7.2305 | 35.0729 | -3.032 | 17.5365 | 30.326 | 24.4806 | 7.2744 | 84.4477 | -3.405 | 42.2238 | 69.5202 | 55.4456 | 7.2927 | 125.4551 | -2.514 | 62.7275 | 114.0291 | 93.1199
7.2322 | 35.0763 | -3.0318 | 17.5382 | 30.3377 | 24.4917 | 7.2767 | 84.2403 | -3.4086 | 42.1202 | 69.3969 | 55.3569 | 7.294 | 125.3941 | -2.5127 | 62.6971 | 113.9785 | 93.0795
7.2332 | 35.1123 | -3.0321 | 17.5562 | 30.3908 | 24.5387 | 7.2778 | 84.0185 | -3.4092 | 42.0092 | 69.2811 | 55.278 | 7.2959 | 125.4644 | -2.5131 | 62.7322 | 114.0037 | 93.093
7.2352 | 35.1015 | -3.0325 | 17.5508 | 30.4204 | 24.5701 | 7.2798 | 83.9065 | -3.4085 | 41.9532 | 69.145 | 55.1606 | 7.2975 | 125.5114 | -2.5142 | 62.7557 | 113.9773 | 93.0587
7.2374 | 35.0854 | -3.0354 | 17.5427 | 30.4027 | 24.5551 | 7.2824 | 83.8113 | -3.4087 | 41.9057 | 69.0974 | 55.1289 | 7.3016 | 125.5293 | -2.5127 | 62.7646 | 114.0261 | 93.1045
7.2408 | 35.1337 | -3.0348 | 17.5668 | 30.3817 | 24.5261 | 7.2846 | 83.8316 | -3.4085 | 41.9158 | 69.0575 | 55.0856 | 7.3025 | 125.588 | -2.5126 | 62.794 | 114.0754 | 93.1441
7.2429 | 35.0953 | -3.0348 | 17.5476 | 30.3575 | 24.5083 | 7.2867 | 83.7842 | -3.4069 | 41.8921 | 69.0187 | 55.0546 | 7.3048 | 125.6662 | -2.5136 | 62.8331 | 114.1046 | 93.1603
7.2441 | 34.9931 | -3.0349 | 17.4965 | 30.2815 | 24.4493 | 7.2867 | 83.7242 | -3.4074 | 41.8621 | 69.0137 | 55.0597 | 7.3067 | 125.7383 | -2.5124 | 62.8691 | 114.0905 | 93.1341
7.2456 | 35.0517 | -3.0355 | 17.5258 | 30.2908 | 24.4489 | 7.2894 | 83.7396 | -3.4068 | 41.8698 | 68.9914 | 55.0348 | 7.3079 | 125.7786 | -2.5118 | 62.8893 | 114.0406 | 93.0775
7.2473 | 35.1473 | -3.0348 | 17.5736 | 30.3785 | 24.5207 | 7.2915 | 83.7235 | -3.4064 | 41.8617 | 68.9983 | 55.0443 | 7.3096 | 125.705 | -2.5129 | 62.8525 | 114.0039 | 93.0531
7.2498 | 35.0443 | -3.0344 | 17.5221 | 30.302 | 24.4613 | 7.2938 | 83.8445 | -3.4063 | 41.9222 | 69.0487 | 55.0747 | 7.3113 | 125.7909 | -2.512 | 62.8955 | 114.0668 | 93.1017
7.2498 | 35.0533 | -3.0351 | 17.5267 | 30.2666 | 24.4244 | 7.2964 | 83.9977 | -3.4118 | 41.9988 | 69.146 | 55.1464 | 7.3134 | 125.8189 | -2.5127 | 62.9094 | 114.0809 | 93.111
7.2526 | 35.0606 | -3.0346 | 17.5303 | 30.2602 | 24.4167 | 7.2978 | 83.9132 | -3.4122 | 41.9566 | 69.1937 | 55.2082 | 7.3152 | 125.8114 | -2.5125 | 62.9057 | 114.1671 | 93.1985
7.2548 | 34.8471 | -3.0348 | 17.4236 | 30.1085 | 24.3006 | 7.299 | 83.9116 | -3.4122 | 41.9558 | 69.178 | 55.1927 | 7.3175 | 125.7846 | -2.5123 | 62.8923 | 114.1437 | 93.1796
7.2563 | 34.8505 | -3.0354 | 17.4253 | 30.1652 | 24.3568 | 7.3011 | 83.8588 | -3.4117 | 41.9294 | 69.1465 | 55.1701 | 7.3185 | 125.6673 | -2.5122 | 62.8337 | 114.085 | 93.1405
7.2591 | 34.8809 | -3.0346 | 17.4405 | 30.1403 | 24.3268 | 7.3036 | 83.8468 | -3.4112 | 41.9234 | 69.1355 | 55.161 | 7.3213 | 125.5006 | -2.5123 | 62.7503 | 114.0517 | 93.1349
7.2609 | 35.0315 | -3.0346 | 17.5157 | 30.2656 | 24.427 | 7.3059 | 83.8895 | -3.4116 | 41.9447 | 69.1368 | 55.1553 | 7.3219 | 125.3569 | -2.5117 | 62.6784 | 114.0397 | 93.1469
7.2623 | 34.9937 | -3.0343 | 17.4968 | 30.2517 | 24.4194 | 7.307 | 83.916 | -3.4112 | 41.958 | 69.19 | 55.204 | 7.3233 | 125.2341 | -2.5118 | 62.6171 | 114.0384 | 93.166
7.2655 | 34.9499 | -3.0346 | 17.4749 | 30.1948 | 24.3698 | 7.3089 | 83.8544 | -3.4106 | 41.9272 | 69.1442 | 55.1684 | 7.3256 | 125.2063 | -2.5125 | 62.6031 | 114.0245 | 93.1568
7.2661 | 35.0691 | -3.0343 | 17.5346 | 30.2744 | 24.4296 | 7.3109 | 83.8612 | -3.4105 | 41.9306 | 69.1826 | 55.2057 | 7.3288 | 125.15 | -2.5124 | 62.575 | 113.9964 | 93.1381
7.2677 | 35.0724 | -3.0348 | 17.5362 | 30.3211 | 24.4757 | 7.3133 | 83.8762 | -3.4107 | 41.9381 | 69.1851 | 55.2057 | 7.3309 | 125.1748 | -2.5118 | 62.5874 | 113.9987 | 93.1363
7.2705 | 35.1163 | -3.0348 | 17.5582 | 30.3081 | 24.4553 | 7.3154 | 84.1399 | -3.41 | 42.07 | 69.2819 | 55.2586 | 7.3321 | 125.0623 | -2.5113 | 62.5311 | 113.9124 | 93.0687
7.2712 | 35.4056 | -3.0354 | 17.7028 | 30.4678 | 24.5668 | 7.3168 | 84.1651 | -3.4107 | 42.0825 | 69.3345 | 55.307 | 7.3348 | 125.0773 | -2.5102 | 62.5387 | 113.9098 | 93.0636
7.2744 | 35.376 | -3.0342 | 17.688 | 30.4728 | 24.5768 | 7.3183 | 84.0623 | -3.4108 | 42.0312 | 69.2832 | 55.2728 | 7.3358 | 125.3058 | -2.5112 | 62.6529 | 113.9942 | 93.1099
7.2757 | 35.3288 | -3.0348 | 17.6644 | 30.5193 | 24.6312 | 7.3206 | 84.064 | -3.4108 | 42.032 | 69.309 | 55.2984 | 7.337 | 125.3928 | -2.5101 | 62.6964 | 114.0175 | 93.1187
7.2773 | 35.2634 | -3.0342 | 17.6317 | 30.4615 | 24.5843 | 7.3226 | 84.1343 | -3.4116 | 42.0672 | 69.3092 | 55.2869 | 7.3379 | 125.4087 | -2.5111 | 62.7043 | 114.0556 | 93.1541
7.2791 | 35.2988 | -3.0342 | 17.6494 | 30.4942 | 24.6111 | 7.324 | 84.2153 | -3.4111 | 42.1076 | 69.3497 | 55.3138 | 7.3419 | 125.4061 | -2.5115 | 62.703 | 114.0543 | 93.1533
7.2808 | 35.2562 | -3.034 | 17.6281 | 30.4679 | 24.5919 | 7.3261 | 84.2948 | -3.4116 | 42.1474 | 69.3895 | 55.3404 | 7.3437 | 125.6808 | -2.5113 | 62.8404 | 114.1716 | 93.2248
7.2845 | 35.1613 | -3.0347 | 17.5806 | 30.4155 | 24.5553 | 7.3271 | 84.1699 | -3.4113 | 42.085 | 69.312 | 55.2837 | 7.3452 | 125.8581 | -2.5116 | 62.929 | 114.2203 | 93.244
7.2858 | 35.1512 | -3.0343 | 17.5756 | 30.3405 | 24.4819 | 7.3317 | 84.1442 | -3.4135 | 42.0721 | 69.2994 | 55.2754 | 7.3469 | 125.8193 | -2.5107 | 62.9097 | 114.2208 | 93.251
7.2884 | 35.1539 | -3.0345 | 17.5769 | 30.3768 | 24.5178 | 7.3332 | 84.1159 | -3.4247 | 42.058 | 69.2915 | 55.2722 | 7.3485 | 125.9188 | -2.5101 | 62.9594 | 114.2805 | 93.2941
7.2898 | 35.0701 | -3.0342 | 17.535 | 30.3549 | 24.5099 | 7.3336 | 83.9196 | -3.4295 | 41.9598 | 69.1689 | 55.1823 | 7.3503 | 125.938 | -2.5109 | 62.969 | 114.2302 | 93.2405
7.2918 | 35.1376 | -3.0342 | 17.5688 | 30.3336 | 24.4774 | 7.336 | 83.8158 | -3.4295 | 41.9079 | 69.027 | 55.0577 | 7.3514 | 125.8868 | -2.5095 | 62.9434 | 114.2345 | 93.2533
7.2934 | 35.0443 | -3.0348 | 17.5221 | 30.257 | 24.4163 | 7.337 | 83.654 | -3.4296 | 41.827 | 68.9361 | 54.9938 | 7.3531 | 125.8741 | -2.51 | 62.9371 | 114.2182 | 93.2392
7.2956 | 35.1119 | -3.034 | 17.5559 | 30.3408 | 24.4888 | 7.3394 | 83.4812 | -3.43 | 41.7406 | 68.8798 | 54.9662 | 7.3564 | 125.8357 | -2.5103 | 62.9179 | 114.219 | 93.2464
7.2971 | 35.1198 | -3.0346 | 17.5599 | 30.4048 | 24.5515 | 7.3412 | 83.3368 | -3.4302 | 41.6684 | 68.8326 | 54.9431 | 7.3585 | 125.9377 | -2.511 | 62.9688 | 114.2501 | 93.2605
7.2983 | 35.0178 | -3.0342 | 17.5089 | 30.3637 | 24.5274 | 7.3438 | 83.2334 | -3.4293 | 41.6167 | 68.8058 | 54.9335 | 7.3606 | 125.8618 | -2.5095 | 62.9309 | 114.1919 | 93.215
7.3008 | 35.0345 | -3.0337 | 17.5172 | 30.367 | 24.5279 | 7.3464 | 83.3627 | -3.4297 | 41.6814 | 68.8455 | 54.9517 | 7.3616 | 125.8326 | -2.5092 | 62.9163 | 114.2073 | 93.2352
7.3021 | 35.0841 | -3.0338 | 17.5421 | 30.4218 | 24.5745 | 7.3478 | 83.2188 | -3.4299 | 41.6094 | 68.7485 | 54.8787 | 7.3637 | 125.8888 | -2.5096 | 62.9444 | 114.2255 | 93.244
7.3053 | 35.0726 | -3.0336 | 17.5363 | 30.3811 | 24.5356 | 7.3487 | 83.0937 | -3.4304 | 41.5468 | 68.6761 | 54.8271 | 7.3653 | 125.7853 | -2.5087 | 62.8926 | 114.1536 | 93.1894
7.3067 | 35.2233 | -3.0341 | 17.6116 | 30.4314 | 24.5609 | 7.3514 | 83.1646 | -3.4289 | 41.5823 | 68.7563 | 54.8956 | 7.3673 | 125.7076 | -2.509 | 62.8538 | 114.1248 | 93.1735
7.3087 | 35.208 | -3.0339 | 17.604 | 30.4538 | 24.5858 | 7.3524 | 83.502 | -3.4293 | 41.751 | 68.9851 | 55.0681 | 7.369 | 125.6381 | -2.5106 | 62.8191 | 114.0902 | 93.1506
7.3112 | 35.3488 | -3.0337 | 17.6744 | 30.5392 | 24.6477 | 7.3545 | 83.6092 | -3.4295 | 41.8046 | 69.0387 | 55.1038 | 7.3708 | 125.6082 | -2.5097 | 62.8041 | 114.0552 | 93.1205
7.3127 | 35.3387 | -3.0332 | 17.6693 | 30.4591 | 24.5693 | 7.3559 | 83.7173 | -3.4296 | 41.8587 | 69.0828 | 55.1299 | 7.3735 | 125.6278 | -2.5088 | 62.8139 | 114.0549 | 93.1169
7.3147 | 35.3369 | -3.0343 | 17.6684 | 30.3933 | 24.5038 | 7.3596 | 83.7767 | -3.4296 | 41.8883 | 69.0125 | 55.0497 | 7.3751 | 125.5918 | -2.5095 | 62.7959 | 114.057 | 93.125
7.3162 | 35.5476 | -3.0335 | 17.7738 | 30.5035 | 24.5789 | 7.3619 | 83.8571 | -3.4284 | 41.9285 | 69.0125 | 55.0363 | 7.3776 | 125.5285 | -2.5086 | 62.7642 | 114.0152 | 93.0938
7.3185 | 35.5689 | -3.0333 | 17.7845 | 30.5142 | 24.586 | 7.364 | 83.7627 | -3.4286 | 41.8814 | 68.9954 | 55.0349 | 7.3788 | 125.4752 | -2.5089 | 62.7376 | 113.9786 | 93.0661
7.3203 | 35.5675 | -3.0335 | 17.7838 | 30.4935 | 24.5656 | 7.3649 | 83.9081 | -3.4286 | 41.9541 | 69.0831 | 55.0984 | 7.3808 | 125.3518 | -2.5088 | 62.6759 | 113.9069 | 93.0149
7.322 | 35.58 | -3.0336 | 17.79 | 30.5248 | 24.5948 | 7.3662 | 83.9204 | -3.4284 | 41.9602 | 69.0892 | 55.1024 | 7.3834 | 125.3564 | -2.5089 | 62.6782 | 113.8892 | 92.9965
7.3243 | 35.4771 | -3.0337 | 17.7386 | 30.4933 | 24.5805 | 7.3683 | 84.0092 | -3.4285 | 42.0046 | 69.1636 | 55.1621 | 7.3853 | 125.4273 | -2.5088 | 62.7136 | 113.9646 | 93.0601
7.3261 | 35.4758 | -3.0336 | 17.7379 | 30.5077 | 24.595 | 7.3712 | 83.9143 | -3.428 | 41.9572 | 69.1211 | 55.1354 | 7.3869 | 125.3915 | -2.5093 | 62.6958 | 113.9368 | 93.0382
7.3275 | 35.5347 | -3.0331 | 17.7673 | 30.5621 | 24.6396 | 7.3725 | 83.9861 | -3.4278 | 41.9931 | 69.187 | 55.1893 | 7.3889 | 125.3753 | -2.5084 | 62.6877 | 113.9286 | 93.0327
7.3297 | 35.533 | -3.0333 | 17.7665 | 30.6262 | 24.7041 | 7.3744 | 83.9151 | -3.4275 | 41.9576 | 69.1515 | 55.1656 | 7.3902 | 125.377 | -2.509 | 62.6885 | 113.9295 | 93.0333
7.3315 | 35.6006 | -3.0335 | 17.8003 | 30.6351 | 24.7016 | 7.3766 | 83.8619 | -3.4277 | 41.9309 | 69.1848 | 55.2079 | 7.3918 | 125.3458 | -2.5096 | 62.6729 | 113.854 | 92.963
7.3352 | 35.5704 | -3.0328 | 17.7852 | 30.5749 | 24.6465 | 7.378 | 83.897 | -3.4275 | 41.9485 | 69.2324 | 55.2495 | 7.394 | 125.2961 | -2.5094 | 62.6481 | 113.8991 | 93.0164
7.3355 | 35.6896 | -3.0333 | 17.8448 | 30.6446 | 24.6963 | 7.3789 | 84.029 | -3.4268 | 42.0145 | 69.2833 | 55.2785 | 7.3962 | 125.2287 | -2.5085 | 62.6143 | 113.8953 | 93.0238
7.3379 | 35.6694 | -3.0336 | 17.8347 | 30.6795 | 24.7346 | 7.3822 | 84.0521 | -3.4271 | 42.0261 | 69.2899 | 55.2812 | 7.3984 | 125.1971 | -2.5085 | 62.5985 | 113.8895 | 93.0233
7.3405 | 35.6722 | -3.033 | 17.8361 | 30.7108 | 24.7654 | 7.3821 | 84.1073 | -3.427 | 42.0536 | 69.3325 | 55.3146 | 7.4008 | 125.2256 | -2.5084 | 62.6128 | 113.9137 | 93.0428
7.3419 | 35.6469 | -3.038 | 17.8234 | 30.6587 | 24.7175 | 7.3865 | 84.1018 | -3.4269 | 42.0509 | 69.2597 | 55.2428 | 7.4018 | 125.1127 | -2.5084 | 62.5564 | 113.8573 | 93.0052
7.3433 | 35.6413 | -3.0377 | 17.8207 | 30.6109 | 24.6707 | 7.3882 | 84.1545 | -3.427 | 42.0773 | 69.2861 | 55.2603 | 7.4031 | 125.1751 | -2.5085 | 62.5875 | 113.9285 | 93.066
7.3446 | 35.5207 | -3.0382 | 17.7603 | 30.4956 | 24.5755 | 7.3898 | 84.1798 | -3.4272 | 42.0899 | 69.2837 | 55.2538 | 7.4054 | 125.3151 | -2.5079 | 62.6576 | 114.0384 | 93.1526
7.3465 | 35.4456 | -3.0387 | 17.7228 | 30.4531 | 24.5455 | 7.3914 | 84.3005 | -3.4285 | 42.1503 | 69.3443 | 55.2942 | 7.4086 | 125.3929 | -2.5079 | 62.6965 | 114.0573 | 93.1585
7.349 | 35.4301 | -3.038 | 17.7151 | 30.4753 | 24.5703 | 7.3931 | 84.34 | -3.4278 | 42.17 | 69.4039 | 55.3473 | 7.4102 | 125.4458 | -2.5078 | 62.7229 | 114.1138 | 93.2061
7.3518 | 35.3495 | -3.0394 | 17.6748 | 30.4602 | 24.5686 | 7.3951 | 84.3219 | -3.4302 | 42.161 | 69.3852 | 55.3315 | 7.4124 | 125.433 | -2.5075 | 62.7165 | 114.0774 | 93.1719
7.3529 | 35.1235 | -3.0392 | 17.5617 | 30.3271 | 24.4732 | 7.3959 | 84.28 | -3.43 | 42.14 | 69.4041 | 55.3575 | 7.4145 | 125.485 | -2.5074 | 62.7425 | 114.0833 | 93.1692
7.3554 | 35.0484 | -3.0381 | 17.5242 | 30.2695 | 24.4281 | 7.398 | 84.2634 | -3.4302 | 42.1317 | 69.3759 | 55.332 | 7.4154 | 125.5513 | -2.5087 | 62.7756 | 114.1266 | 93.2014
7.3577 | 35.0238 | -3.0375 | 17.5119 | 30.1971 | 24.3598 | 7.4015 | 84.3184 | -3.4303 | 42.1592 | 69.4534 | 55.4003 | 7.417 | 125.4944 | -2.5076 | 62.7472 | 114.0781 | 93.1623
7.3576 | 34.8996 | -3.0382 | 17.4498 | 30.1001 | 24.2835 | 7.4023 | 84.5186 | -3.4305 | 42.2593 | 69.5135 | 55.4271 | 7.4193 | 125.5825 | -2.5079 | 62.7913 | 114.0721 | 93.1417
7.3603 | 34.8424 | -3.0383 | 17.4212 | 30.0915 | 24.2844 | 7.4046 | 84.4153 | -3.4301 | 42.2076 | 69.4868 | 55.4176 | 7.4226 | 125.4951 | -2.5066 | 62.7475 | 114.0283 | 93.1124
7.3618 | 34.9379 | -3.0382 | 17.4689 | 30.1892 | 24.3662 | 7.4062 | 84.3679 | -3.4296 | 42.184 | 69.4731 | 55.4117 | 7.4246 | 125.4495 | -2.5072 | 62.7247 | 113.9655 | 93.0573
7.3647 | 34.9587 | -3.0383 | 17.4794 | 30.1546 | 24.3282 | 7.4089 | 84.3595 | -3.4302 | 42.1797 | 69.4439 | 55.384 | 7.4262 | 125.414 | -2.5076 | 62.707 | 113.9278 | 93.0255
7.3672 | 34.92 | -3.0385 | 17.46 | 30.1703 | 24.3503 | 7.4104 | 84.4444 | -3.4303 | 42.2222 | 69.4714 | 55.3973 | 7.4279 | 125.4299 | -2.5073 | 62.715 | 113.9558 | 93.0508
7.3687 | 34.9648 | -3.0388 | 17.4824 | 30.1828 | 24.3553 | 7.4123 | 84.4189 | -3.4308 | 42.2094 | 69.4637 | 55.3939 | 7.4295 | 125.5011 | -2.5072 | 62.7506 | 113.9314 | 93.0145
7.3698 | 35.1064 | -3.039 | 17.5532 | 30.2536 | 24.4025 | 7.4124 | 84.3501 | -3.437 | 42.175 | 69.4 | 55.3416 | 7.4315 | 125.4662 | -2.5064 | 62.7331 | 113.8938 | 92.9828
7.3713 | 35.1562 | -3.0377 | 17.5781 | 30.2983 | 24.439 | 7.4154 | 84.2894 | -3.4459 | 42.1447 | 69.3257 | 55.2774 | 7.4328 | 125.4529 | -2.5081 | 62.7264 | 113.8973 | 92.9885
7.3733 | 35.1409 | -3.0377 | 17.5705 | 30.3157 | 24.4589 | 7.4179 | 84.2072 | -3.4477 | 42.1036 | 69.2397 | 55.2052 | 7.4351 | 125.5098 | -2.5073 | 62.7549 | 113.9457 | 93.0274
7.3751 | 35.3005 | -3.0381 | 17.6502 | 30.4655 | 24.5821 | 7.4199 | 83.9948 | -3.4468 | 41.9974 | 69.1684 | 55.1693 | 7.4379 | 125.3757 | -2.5073 | 62.6878 | 113.9086 | 93.0127
7.3769 | 35.3358 | -3.0381 | 17.6679 | 30.4382 | 24.5489 | 7.4222 | 83.9779 | -3.4471 | 41.989 | 69.13 | 55.1337 | 7.4399 | 125.4051 | -2.5069 | 62.7025 | 113.8633 | 92.9625
7.3799 | 35.228 | -3.0378 | 17.614 | 30.3392 | 24.4679 | 7.4227 | 83.863 | -3.4469 | 41.9315 | 69.0426 | 55.0654 | 7.4422 | 125.4341 | -2.5063 | 62.7171 | 113.9078 | 93.0021
7.3819 | 35.2519 | -3.0466 | 17.6259 | 30.3522 | 24.4768 | 7.4252 | 83.7815 | -3.4478 | 41.8907 | 69.0219 | 55.0583 | 7.4431 | 125.3951 | -2.5068 | 62.6975 | 113.8983 | 92.9991
7.383 | 35.1729 | -3.0469 | 17.5864 | 30.3077 | 24.4455 | 7.4268 | 83.6459 | -3.449 | 41.8229 | 68.9142 | 54.9732 | 7.4448 | 124.8839 | -2.5069 | 62.4419 | 113.6627 | 92.8487
7.3856 | 35.1203 | -3.0474 | 17.5601 | 30.2564 | 24.4031 | 7.4298 | 83.5143 | -3.4485 | 41.7571 | 68.8334 | 54.9143 | 7.4472 | 124.7321 | -2.5068 | 62.366 | 113.6668 | 92.8781
7.3859 | 34.9556 | -3.0619 | 17.4778 | 30.1707 | 24.3448 | 7.4299 | 83.5095 | -3.4486 | 41.7547 | 68.856 | 54.9377 | 7.4481 | 124.7667 | -2.5074 | 62.3834 | 113.6942 | 92.8997
7.3876 | 34.7474 | -3.0627 | 17.3737 | 30.0167 | 24.2255 | 7.4331 | 83.5193 | -3.4485 | 41.7597 | 68.9409 | 55.021 | 7.45 | 124.7591 | -2.5073 | 62.3795 | 113.7004 | 92.9072
7.3903 | 34.5616 | -3.0629 | 17.2808 | 29.8888 | 24.1286 | 7.4348 | 83.5678 | -3.4481 | 41.7839 | 68.9551 | 55.0271 | 7.4532 | 124.8046 | -2.5071 | 62.4023 | 113.6931 | 92.8923
7.3925 | 34.3991 | -3.0634 | 17.1995 | 29.7776 | 24.0445 | 7.4379 | 83.5712 | -3.4507 | 41.7856 | 68.9721 | 55.0436 | 7.4549 | 124.8663 | -2.5072 | 62.4331 | 113.7039 | 92.8929
7.3935 | 34.2006 | -3.0641 | 17.1003 | 29.6985 | 23.9984 | 7.4385 | 83.4735 | -3.4519 | 41.7367 | 68.8983 | 54.9861 | 7.4571 | 124.9463 | -2.5066 | 62.4731 | 113.7939 | 92.9695
7.3964 | 34.1479 | -3.0642 | 17.074 | 29.6871 | 23.9958 | 7.4406 | 83.4758 | -3.4515 | 41.7379 | 68.8594 | 54.9468 | 7.4583 | 124.8011 | -2.5065 | 62.4005 | 113.6613 | 92.8611
7.399 | 33.9762 | -3.0633 | 16.9881 | 29.6262 | 23.9635 | 7.4415 | 83.441 | -3.4538 | 41.7205 | 68.7873 | 54.8805 | 7.4598 | 124.8169 | -2.5066 | 62.4085 | 113.6492 | 92.8464
7.3998 | 33.9617 | -3.0638 | 16.9809 | 29.589 | 23.9287 | 7.4438 | 83.3878 | -3.4536 | 41.6939 | 68.7507 | 54.8527 | 7.4624 | 125.1588 | -2.5068 | 62.5794 | 113.8102 | 92.9504
7.4018 | 33.9144 | -3.0636 | 16.9572 | 29.6003 | 23.9479 | 7.4468 | 83.4175 | -3.4516 | 41.7087 | 68.7753 | 54.8724 | 7.4641 | 125.2206 | -2.5068 | 62.6103 | 113.821 | 92.9509
7.4044 | 33.9252 | -3.0684 | 16.9626 | 29.5962 | 23.942 | 7.448 | 83.5799 | -3.4526 | 41.79 | 68.8217 | 54.8917 | 7.4656 | 125.2869 | -2.5071 | 62.6435 | 113.8343 | 92.9531
7.4065 | 33.9608 | -3.0668 | 16.9804 | 29.6139 | 23.9538 | 7.4489 | 83.615 | -3.4531 | 41.8075 | 68.8493 | 54.9134 | 7.4683 | 125.2867 | -2.5072 | 62.6433 | 113.8242 | 92.943
7.4078 | 33.9872 | -3.0675 | 16.9936 | 29.6172 | 23.9526 | 7.4508 | 83.5584 | -3.4521 | 41.7792 | 68.8309 | 54.9045 | 7.4711 | 125.1863 | -2.5059 | 62.5932 | 113.8338 | 92.9694
7.4101 | 34.0401 | -3.0699 | 17.0201 | 29.6889 | 24.0155 | 7.4528 | 83.5371 | -3.453 | 41.7685 | 68.8503 | 54.9274 | 7.4728 | 125.308 | -2.5061 | 62.654 | 113.9247 | 93.04
7.4111 | 34.1725 | -3.0701 | 17.0863 | 29.7701 | 24.0747 | 7.4553 | 83.6164 | -3.4527 | 41.8082 | 68.9449 | 55.0088 | 7.4747 | 125.3699 | -2.5056 | 62.6849 | 113.9556 | 93.0606
7.4144 | 34.2163 | -3.0691 | 17.1082 | 29.7969 | 24.0942 | 7.4573 | 83.7473 | -3.4517 | 41.8736 | 69.0652 | 55.1074 | 7.4752 | 125.5345 | -2.5063 | 62.7673 | 114.108 | 93.1856
7.4156 | 34.3536 | -3.0674 | 17.1768 | 29.8554 | 24.1298 | 7.4585 | 83.7911 | -3.4522 | 41.8956 | 69.1672 | 55.202 | 7.4779 | 125.4374 | -2.5064 | 62.7187 | 114.0594 | 93.1532
7.4163 | 34.3249 | -3.0701 | 17.1625 | 29.7613 | 24.0405 | 7.4601 | 83.8302 | -3.4522 | 41.9151 | 69.2167 | 55.245 | 7.4801 | 125.555 | -2.5053 | 62.7775 | 114.1081 | 93.1822
7.42 | 34.0608 | -3.0687 | 17.0304 | 29.5691 | 23.8923 | 7.4624 | 83.8732 | -3.4521 | 41.9366 | 69.2432 | 55.2644 | 7.4822 | 125.611 | -2.5057 | 62.8055 | 114.1361 | 93.201
7.4214 | 34.064 | -3.0702 | 17.032 | 29.5858 | 23.9085 | 7.4646 | 83.8477 | -3.4517 | 41.9239 | 69.2555 | 55.2808 | 7.4838 | 125.4974 | -2.5057 | 62.7487 | 114.0693 | 93.1531
7.4228 | 34.1639 | -3.0704 | 17.082 | 29.6009 | 23.9069 | 7.4657 | 83.9288 | -3.4515 | 41.9644 | 69.301 | 55.3129 | 7.4859 | 125.5359 | -2.5053 | 62.7679 | 114.0885 | 93.1659
7.4247 | 34.2269 | -3.0703 | 17.1134 | 29.7473 | 24.0428 | 7.468 | 83.917 | -3.4512 | 41.9585 | 69.2951 | 55.3089 | 7.4886 | 125.7387 | -2.5054 | 62.8694 | 114.2 | 93.2435
7.4271 | 34.2205 | -3.0704 | 17.1103 | 29.7242 | 24.0207 | 7.4703 | 83.9094 | -3.4515 | 41.9547 | 69.2763 | 55.2914 | 7.4898 | 125.8145 | -2.5061 | 62.9072 | 114.2679 | 93.2988
7.4293 | 34.2237 | -3.0698 | 17.1118 | 29.7107 | 24.0067 | 7.472 | 83.9668 | -3.4513 | 41.9834 | 69.2799 | 55.2855 | 7.4911 | 125.6879 | -2.5058 | 62.844 | 114.2346 | 93.2866
7.4309 | 34.2728 | -3.0706 | 17.1364 | 29.7303 | 24.0182 | 7.4733 | 83.9878 | -3.4515 | 41.9939 | 69.2905 | 55.2925 | 7.4937 | 125.4669 | -2.5054 | 62.7335 | 114.1441 | 93.2329
7.4333 | 34.262 | -3.0702 | 17.131 | 29.8699 | 24.1595 | 7.4745 | 83.9527 | -3.4538 | 41.9764 | 69.2632 | 55.2711 | 7.4946 | 125.5939 | -2.506 | 62.7969 | 114.2276 | 93.2953
7.4344 | 34.22 | -3.0696 | 17.11 | 29.8788 | 24.1755 | 7.477 | 83.9686 | -3.4527 | 41.9843 | 69.276 | 55.2812 | 7.4972 | 125.5673 | -2.5053 | 62.7836 | 114.2242 | 93.2963
7.4365 | 34.448 | -3.0698 | 17.224 | 30.0778 | 24.3365 | 7.4797 | 84.0655 | -3.4531 | 42.0328 | 69.3645 | 55.3536 | 7.4989 | 125.5046 | -2.505 | 62.7523 | 114.1728 | 93.2554
7.4371 | 34.4702 | -3.071 | 17.2351 | 30.0591 | 24.314 | 7.482 | 84.0674 | -3.4527 | 42.0337 | 69.3854 | 55.3742 | 7.5002 | 125.6134 | -2.5048 | 62.8067 | 114.2172 | 93.2817
7.4399 | 34.4501 | -3.0697 | 17.2251 | 30.0539 | 24.3122 | 7.4838 | 84.0284 | -3.453 | 42.0142 | 69.3359 | 55.3312 | 7.5027 | 125.6551 | -2.505 | 62.8275 | 114.2781 | 93.3356
7.4413 | 34.3895 | -3.0695 | 17.1947 | 29.9585 | 24.2269 | 7.4851 | 83.9859 | -3.4526 | 41.9929 | 69.2846 | 55.287 | 7.5059 | 125.5483 | -2.5048 | 62.7742 | 114.2147 | 93.29
7.4422 | 34.4576 | -3.0698 | 17.2288 | 29.9526 | 24.2097 | 7.4867 | 84.0062 | -3.4533 | 42.0031 | 69.2648 | 55.2638 | 7.5067 | 125.4703 | -2.5031 | 62.7352 | 114.0955 | 93.1838
7.4457 | 34.4184 | -3.0696 | 17.2092 | 29.928 | 24.1916 | 7.4896 | 84.0258 | -3.4527 | 42.0129 | 69.2946 | 55.2903 | 7.5085 | 125.447 | -2.5046 | 62.7235 | 113.994 | 93.0862
7.4479 | 34.325 | -3.0693 | 17.1625 | 29.9113 | 24.1904 | 7.4901 | 84.0845 | -3.4528 | 42.0423 | 69.254 | 55.2399 | 7.5099 | 125.542 | -2.5124 | 62.771 | 113.9924 | 93.0687
7.4487 | 34.3014 | -3.0697 | 17.1507 | 29.7195 | 24.0026 | 7.492 | 84.1189 | -3.4524 | 42.0595 | 69.2711 | 55.2513 | 7.5126 | 125.5202 | -2.5194 | 62.7601 | 113.9723 | 93.0522
7.4511 | 34.3319 | -3.0689 | 17.166 | 29.7597 | 24.0377 | 7.4947 | 84.2157 | -3.4529 | 42.1079 | 69.3046 | 55.2686 | 7.5146 | 125.5484 | -2.5199 | 62.7742 | 113.9864 | 93.0617
7.4543 | 34.3984 | -3.069 | 17.1992 | 29.7929 | 24.0599 | 7.4973 | 84.2536 | -3.4529 | 42.1268 | 69.2785 | 55.2363 | 7.5156 | 125.5329 | -2.5199 | 62.7664 | 113.9687 | 93.0465
7.4552 | 34.3886 | -3.069 | 17.1943 | 29.773 | 24.0416 | 7.4985 | 84.1836 | -3.4527 | 42.0918 | 69.3035 | 55.2729 | 7.5185 | 125.4091 | -2.5189 | 62.7046 | 113.9367 | 93.0351
7.4568 | 34.4378 | -3.0693 | 17.2189 | 29.8127 | 24.073 | 7.5002 | 84.1398 | -3.4534 | 42.0699 | 69.2767 | 55.2534 | 7.5205 | 125.4656 | -2.5189 | 62.7328 | 113.9049 | 92.994
7.4595 | 34.5184 | -3.0698 | 17.2592 | 29.893 | 24.1399 | 7.5015 | 84.1838 | -3.4537 | 42.0919 | 69.3437 | 55.3131 | 7.5217 | 125.4678 | -2.5191 | 62.7339 | 113.8961 | 92.9847
7.4615 | 34.4346 | -3.0685 | 17.2173 | 29.896 | 24.1569 | 7.5037 | 84.2312 | -3.4536 | 42.1156 | 69.3924 | 55.3539 | 7.5243 | 125.3719 | -2.5184 | 62.686 | 113.868 | 92.9727
7.4639 | 34.4559 | -3.0683 | 17.2279 | 29.9966 | 24.2539 | 7.5047 | 84.1479 | -3.4533 | 42.074 | 69.3157 | 55.2911 | 7.5249 | 125.4267 | -2.5181 | 62.7134 | 113.9754 | 93.0709
7.4644 | 34.506 | -3.0686 | 17.253 | 29.9817 | 24.2307 | 7.5067 | 84.0493 | -3.4535 | 42.0246 | 69.3564 | 55.3482 | 7.527 | 125.4695 | -2.5178 | 62.7347 | 114.0267 | 93.1152
7.4661 | 34.4957 | -3.0681 | 17.2478 | 29.9864 | 24.2372 | 7.5096 | 84.078 | -3.4528 | 42.039 | 69.4157 | 55.4027 | 7.5285 | 125.4812 | -2.5175 | 62.7406 | 113.9826 | 93.069
7.4692 | 34.5347 | -3.0681 | 17.2673 | 29.996 | 24.2402 | 7.5121 | 84.1111 | -3.4533 | 42.0556 | 69.4423 | 55.4238 | 7.5305 | 125.4682 | -2.5177 | 62.7341 | 113.9361 | 93.0247
7.4703 | 34.6165 | -3.0681 | 17.3082 | 30.0069 | 24.2374 | 7.5129 | 84.183 | -3.4537 | 42.0915 | 69.5033 | 55.4728 | 7.5324 | 125.2334 | -2.5184 | 62.6167 | 113.8288 | 92.9565
7.4724 | 34.6748 | -3.0675 | 17.3374 | 30.046 | 24.2668 | 7.515 | 84.1807 | -3.453 | 42.0904 | 69.4221 | 55.392 | 7.536 | 125.2607 | -2.5174 | 62.6303 | 113.8323 | 92.9555
7.4739 | 34.6322 | -3.0682 | 17.3161 | 30.0247 | 24.2527 | 7.516 | 84.1926 | -3.4538 | 42.0963 | 69.4431 | 55.411 | 7.5375 | 125.3192 | -2.5164 | 62.6596 | 113.8614 | 92.9749
7.4768 | 34.6439 | -3.068 | 17.3219 | 30.0406 | 24.2666 | 7.5184 | 84.2386 | -3.4683 | 42.1193 | 69.4477 | 55.408 | 7.5384 | 125.2895 | -2.5169 | 62.6448 | 113.8066 | 92.9251
7.4784 | 34.7392 | -3.0675 | 17.3696 | 30.1132 | 24.3233 | 7.5206 | 84.1648 | -3.4716 | 42.0824 | 69.4162 | 55.3888 | 7.5388 | 125.2282 | -2.5174 | 62.6141 | 113.7561 | 92.8847
7.4798 | 34.752 | -3.0673 | 17.376 | 30.0945 | 24.3025 | 7.5235 | 84.1337 | -3.4717 | 42.0668 | 69.4307 | 55.4084 | 7.541 | 125.0814 | -2.5174 | 62.5407 | 113.6926 | 92.8457
7.4807 | 34.7236 | -3.068 | 17.3618 | 30.0804 | 24.2932 | 7.5256 | 84.0944 | -3.4717 | 42.0472 | 69.371 | 55.3553 | 7.5439 | 125.009 | -2.5159 | 62.5045 | 113.6563 | 92.8214
7.4829 | 34.7451 | -3.0675 | 17.3725 | 30.0511 | 24.2603 | 7.5277 | 84.0684 | -3.4725 | 42.0342 | 69.3031 | 55.2917 | 7.5447 | 125.0296 | -2.5168 | 62.5148 | 113.6567 | 92.8184
7.4848 | 34.7712 | -3.0675 | 17.3856 | 30.1042 | 24.309 | 7.5303 | 84.0427 | -3.4717 | 42.0214 | 69.3302 | 55.3231 | 7.5466 | 125.0589 | -2.5166 | 62.5294 | 113.7213 | 92.8782
7.4876 | 34.7004 | -3.067 | 17.3502 | 30.1337 | 24.3503 | 7.532 | 83.8447 | -3.471 | 41.9223 | 69.2011 | 55.227 | 7.5485 | 125.2991 | -2.5175 | 62.6495 | 113.8515 | 92.9683
7.4894 | 34.6118 | -3.0675 | 17.3059 | 30.0695 | 24.3008 | 7.5321 | 83.6978 | -3.4717 | 41.8489 | 69.1377 | 55.1881 | 7.5509 | 125.3207 | -2.5193 | 62.6603 | 113.8825 | 92.9957
7.4909 | 34.6566 | -3.0675 | 17.3283 | 30.1419 | 24.3658 | 7.535 | 83.6808 | -3.4711 | 41.8404 | 69.1092 | 55.1624 | 7.5521 | 125.188 | -2.5207 | 62.594 | 113.7863 | 92.9216
7.4926 | 34.7058 | -3.0678 | 17.3529 | 30.1965 | 24.4122 | 7.5383 | 83.6701 | -3.4803 | 41.8351 | 69.0648 | 55.1198 | 7.5536 | 125.102 | -2.5209 | 62.551 | 113.8033 | 92.953
7.4945 | 34.6723 | -3.0675 | 17.3361 | 30.1497 | 24.371 | 7.54 | 83.6192 | -3.5163 | 41.8096 | 68.9134 | 54.9769 | 7.5546 | 125.2527 | -2.5207 | 62.6264 | 113.9287 | 93.0532
7.4961 | 34.6942 | -3.0669 | 17.3471 | 30.0806 | 24.2982 | 7.5415 | 82.8935 | -3.5195 | 41.4468 | 68.5059 | 54.6904 | 7.5572 | 125.3964 | -2.5202 | 62.6982 | 113.9905 | 93.0911
7.4977 | 34.6563 | -3.0672 | 17.3282 | 30.0417 | 24.2656 | 7.5441 | 82.3423 | -3.5193 | 41.1712 | 68.2303 | 54.5066 | 7.5587 | 125.4435 | -2.5212 | 62.7217 | 113.9741 | 93.0669
7.4998 | 34.6961 | -3.0671 | 17.348 | 30.0866 | 24.3039 | 7.5466 | 81.8738 | -3.5187 | 40.9369 | 67.971 | 54.3254 | 7.5612 | 125.445 | -2.5201 | 62.7225 | 114.0648 | 93.1573
7.5039 | 34.7391 | -3.0667 | 17.3695 | 30.073 | 24.2832 | 7.547 | 81.3703 | -3.5198 | 40.6851 | 67.6393 | 54.0776 | 7.5626 | 124.8979 | -2.5205 | 62.4489 | 113.7912 | 92.9749
7.5046 | 34.7385 | -3.0669 | 17.3692 | 30.0677 | 24.278 | 7.5478 | 80.8302 | -3.5201 | 40.4151 | 67.4093 | 53.9376 | 7.565 | 124.8901 | -2.5196 | 62.4451 | 113.7873 | 92.9722
7.5066 | 34.7186 | -3.0668 | 17.3593 | 30.1028 | 24.3164 | 7.5503 | 80.4843 | -3.5205 | 40.2421 | 67.1764 | 53.7624 | 7.5662 | 124.929 | -2.5201 | 62.4645 | 113.8367 | 93.0152
7.5075 | 34.7592 | -3.0672 | 17.3796 | 30.0731 | 24.2799 | 7.5531 | 80.1295 | -3.5202 | 40.0647 | 66.934 | 53.5791 | 7.5669 | 124.8541 | -2.5201 | 62.4271 | 113.8593 | 93.0503
7.5098 | 34.735 | -3.0658 | 17.3675 | 29.9458 | 24.1567 | 7.5559 | 79.6875 | -3.5204 | 39.8438 | 66.7231 | 53.4418 | 7.5685 | 124.4784 | -2.5194 | 62.2392 | 113.6514 | 92.905
7.512 | 34.7151 | -3.0653 | 17.3576 | 30.0159 | 24.23 | 7.5571 | 79.294 | -3.5194 | 39.647 | 66.6062 | 53.3905 | 7.5696 | 124.3623 | -2.5185 | 62.1811 | 113.5732 | 92.8462
7.514 | 34.6677 | -3.0653 | 17.3339 | 30.0072 | 24.2292 | 7.5596 | 79.6644 | -3.521 | 39.8322 | 66.8315 | 53.5541 | 7.571 | 124.3548 | -2.5189 | 62.1774 | 113.5295 | 92.8037
7.5165 | 34.7532 | -3.0647 | 17.3766 | 30.0398 | 24.2476 | 7.5607 | 79.8868 | -3.5208 | 39.9434 | 66.9277 | 53.6133 | 7.573 | 124.3513 | -2.5189 | 62.1757 | 113.5278 | 92.8026
7.5173 | 34.7616 | -3.0653 | 17.3808 | 29.9941 | 24.2005 | 7.5636 | 79.9933 | -3.5202 | 39.9966 | 66.9859 | 53.6537 | 7.5746 | 124.2932 | -2.519 | 62.1466 | 113.4587 | 92.7432
7.5196 | 34.6636 | -3.0652 | 17.3318 | 29.9351 | 24.1579 | 7.5634 | 80.006 | -3.5219 | 40.003 | 66.9825 | 53.6481 | 7.5764 | 124.8017 | -2.5195 | 62.4008 | 113.683 | 92.8827
7.5215 | 34.5705 | -3.0653 | 17.2852 | 29.9136 | 24.1518 | 7.5666 | 80.1575 | -3.5217 | 40.0788 | 67.0432 | 53.6836 | 7.5788 | 124.8719 | -2.5189 | 62.436 | 113.7381 | 92.9261
7.5234 | 34.5965 | -3.0654 | 17.2983 | 29.9666 | 24.2005 | 7.5683 | 80.2702 | -3.5207 | 40.1351 | 67.1544 | 53.7761 | 7.5805 | 124.7726 | -2.5186 | 62.3863 | 113.6684 | 92.8729
7.5252 | 34.6137 | -3.065 | 17.3068 | 29.9651 | 24.1962 | 7.5704 | 80.3395 | -3.5224 | 40.1698 | 67.2243 | 53.8343 | 7.5809 | 124.7533 | -2.5187 | 62.3767 | 113.6687 | 92.8765
7.5269 | 34.5849 | -3.0651 | 17.2925 | 30.0358 | 24.2716 | 7.5716 | 80.366 | -3.5217 | 40.183 | 67.2424 | 53.8481 | 7.5829 | 124.865 | -2.5188 | 62.4325 | 113.7546 | 92.9438
7.5293 | 34.5787 | -3.0645 | 17.2893 | 29.9376 | 24.1745 | 7.5742 | 80.4909 | -3.5212 | 40.2455 | 67.2848 | 53.8697 | 7.5843 | 124.9555 | -2.5182 | 62.4778 | 113.7598 | 92.9339
7.531 | 34.637 | -3.0648 | 17.3185 | 29.9668 | 24.1939 | 7.5769 | 80.6794 | -3.5212 | 40.3397 | 67.3591 | 53.9125 | 7.5862 | 124.9206 | -2.5177 | 62.4603 | 113.7723 | 92.9522
7.5324 | 34.6772 | -3.065 | 17.3386 | 30.0619 | 24.2823 | 7.5802 | 80.8722 | -3.5203 | 40.4361 | 67.4904 | 54.0117 | 7.5887 | 124.9303 | -2.5176 | 62.4652 | 113.8471 | 93.0254
7.534 | 34.6072 | -3.0653 | 17.3036 | 30.0369 | 24.269 | 7.5805 | 81.0716 | -3.5219 | 40.5358 | 67.6202 | 54.1083 | 7.5902 | 125.1163 | -2.518 | 62.5581 | 113.9902 | 93.1374
7.5365 | 34.6835 | -3.0645 | 17.3417 | 30.085 | 24.3044 | 7.582 | 81.1671 | -3.5197 | 40.5836 | 67.7078 | 54.1799 | 7.5919 | 125.1138 | -2.5176 | 62.5569 | 113.9789 | 93.1266
7.5384 | 34.8104 | -3.065 | 17.4052 | 30.1535 | 24.3518 | 7.5842 | 81.2958 | -3.5211 | 40.6479 | 67.7523 | 54.203 | 7.5934 | 125.0976 | -2.5174 | 62.5488 | 113.9408 | 93.0912
7.5399 | 34.9056 | -3.0651 | 17.4528 | 30.1261 | 24.3085 | 7.5858 | 81.4537 | -3.5208 | 40.7269 | 67.8112 | 54.2356 | 7.594 | 125.212 | -2.5174 | 62.606 | 114.0279 | 93.1593
7.5421 | 34.8124 | -3.0645 | 17.4062 | 30.0944 | 24.2924 | 7.5875 | 81.328 | -3.5215 | 40.664 | 67.7634 | 54.2087 | 7.5962 | 124.6794 | -2.516 | 62.3397 | 113.7615 | 92.9816
7.543 | 34.7796 | -3.0647 | 17.3898 | 30.083 | 24.2864 | 7.5898 | 81.444 | -3.5213 | 40.722 | 67.8214 | 54.2474 | 7.5983 | 125.0474 | -2.5177 | 62.5237 | 113.9157 | 93.0745
7.546 | 34.6765 | -3.0647 | 17.3382 | 30.0215 | 24.2421 | 7.5919 | 81.6421 | -3.5213 | 40.8211 | 67.9955 | 54.3884 | 7.5996 | 125.129 | -2.5171 | 62.5645 | 114.0364 | 93.1816
7.5475 | 34.6801 | -3.0641 | 17.34 | 30.0182 | 24.2382 | 7.5945 | 81.8037 | -3.5206 | 40.9019 | 68.1262 | 54.4922 | 7.6005 | 125.1821 | -2.5176 | 62.591 | 113.973 | 93.1093
7.5498 | 34.7196 | -3.0643 | 17.3598 | 30.053 | 24.2664 | 7.5955 | 81.8528 | -3.5205 | 40.9264 | 68.1907 | 54.5486 | 7.6035 | 124.7112 | -2.5177 | 62.3556 | 113.6976 | 92.9124
7.5513 | 34.7507 | -3.0643 | 17.3753 | 30.1385 | 24.3467 | 7.5968 | 81.8329 | -3.5205 | 40.9165 | 68.1707 | 54.5319 | 7.6056 | 124.5924 | -2.5176 | 62.2962 | 113.6081 | 92.8428
7.5535 | 34.7353 | -3.0643 | 17.3676 | 30.1358 | 24.3466 | 7.599 | 81.9897 | -3.5208 | 40.9948 | 68.2542 | 54.5892 | 7.6067 | 124.6301 | -2.5234 | 62.3151 | 113.7377 | 92.966
7.556 | 34.7427 | -3.0638 | 17.3714 | 30.1195 | 24.3291 | 7.6016 | 82.161 | -3.5192 | 41.0805 | 68.3896 | 54.6961 | 7.6077 | 124.6216 | -2.5252 | 62.3108 | 113.7636 | 92.9934
7.5569 | 34.7145 | -3.064 | 17.3572 | 30.1054 | 24.3197 | 7.6035 | 82.2908 | -3.5195 | 41.1454 | 68.4296 | 54.7144 | 7.6096 | 124.2174 | -2.5251 | 62.1087 | 113.5115 | 92.8086
7.5585 | 34.7638 | -3.0639 | 17.3819 | 30.1751 | 24.3811 | 7.6042 | 82.5226 | -3.5196 | 41.2613 | 68.5655 | 54.8117 | 7.6114 | 124.8872 | -2.5255 | 62.4436 | 113.8464 | 93.0319
7.56 | 34.8176 | -3.0644 | 17.4088 | 30.132 | 24.3291 | 7.6076 | 82.6235 | -3.5193 | 41.3118 | 68.6009 | 54.8303 | 7.6135 | 124.8468 | -2.5254 | 62.4234 | 113.8262 | 93.0184
7.5629 | 34.9945 | -3.0638 | 17.4972 | 30.2104 | 24.378 | 7.6092 | 82.6764 | -3.519 | 41.3382 | 68.6073 | 54.8279 | 7.6145 | 124.8772 | -2.5255 | 62.4386 | 113.8115 | 92.9986
7.5651 | 35.0433 | -3.0639 | 17.5216 | 30.2648 | 24.4242 | 7.6106 | 82.6838 | -3.519 | 41.3419 | 68.596 | 54.8154 | 7.6157 | 124.7469 | -2.5247 | 62.3734 | 113.8362 | 93.0451
7.5673 | 35.0325 | -3.0638 | 17.5162 | 30.1944 | 24.3556 | 7.6115 | 82.6375 | -3.5184 | 41.3187 | 68.5078 | 54.7349 | 7.6183 | 125.2169 | -2.5251 | 62.6084 | 114.0913 | 93.2218
7.5687 | 35.0589 | -3.064 | 17.5294 | 30.1726 | 24.3295 | 7.6136 | 82.6664 | -3.519 | 41.3332 | 68.5373 | 54.7596 | 7.6196 | 125.1729 | -2.5253 | 62.5864 | 114.0493 | 93.1871
7.5708 | 35.0757 | -3.064 | 17.5379 | 30.206 | 24.3601 | 7.6159 | 82.7833 | -3.5175 | 41.3916 | 68.5756 | 54.7784 | 7.6204 | 125.0339 | -2.5246 | 62.517 | 113.8897 | 93.0507
7.5721 | 34.8455 | -3.0638 | 17.4228 | 30.1009 | 24.2933 | 7.6181 | 82.8532 | -3.5179 | 41.4266 | 68.6006 | 54.7917 | 7.6217 | 125.0309 | -2.5255 | 62.5154 | 113.8783 | 93.0398
7.5749 | 34.8342 | -3.0642 | 17.4171 | 30.1203 | 24.3146 | 7.6213 | 82.8819 | -3.5168 | 41.441 | 68.6598 | 54.8462 | 7.6236 | 125.379 | -2.5246 | 62.6895 | 114.0723 | 93.1758
7.5759 | 34.8473 | -3.0638 | 17.4236 | 30.0918 | 24.2839 | 7.6232 | 83.0112 | -3.5177 | 41.5056 | 68.7496 | 54.9144 | 7.6259 | 125.3701 | -2.5248 | 62.685 | 114.0578 | 93.1628
7.5778 | 34.8826 | -3.0636 | 17.4413 | 30.1594 | 24.3457 | 7.6241 | 83.0152 | -3.5169 | 41.5076 | 68.8065 | 54.9706 | 7.627 | 125.383 | -2.524 | 62.6915 | 114.0442 | 93.147
7.5798 | 34.9178 | -3.0638 | 17.4589 | 30.2171 | 24.3974 | 7.6261 | 83.0217 | -3.517 | 41.5109 | 68.7848 | 54.9478 | 7.6293 | 125.2309 | -2.5246 | 62.6154 | 113.9382 | 93.0664
7.5821 | 34.8749 | -3.0633 | 17.4375 | 30.1706 | 24.3581 | 7.627 | 83.0111 | -3.5176 | 41.5055 | 68.7845 | 54.9493 | 7.6292 | 125.2625 | -2.5252 | 62.6313 | 113.9641 | 93.087
7.5839 | 34.8506 | -3.0638 | 17.4253 | 30.1984 | 24.39 | 7.6295 | 83.0633 | -3.5167 | 41.5317 | 68.8255 | 54.9817 | 7.6323 | 125.1798 | -2.5244 | 62.5899 | 113.9826 | 93.1193
7.5861 | 34.8444 | -3.0636 | 17.4222 | 30.2403 | 24.4329 | 7.6317 | 83.1202 | -3.5161 | 41.5601 | 68.8639 | 55.0105 | 7.6341 | 125.1678 | -2.5241 | 62.5839 | 113.9966 | 93.1353
7.5879 | 34.8568 | -3.0638 | 17.4284 | 30.1965 | 24.3871 | 7.634 | 83.1766 | -3.5162 | 41.5883 | 68.9021 | 55.0394 | 7.6354 | 125.1793 | -2.5241 | 62.5897 | 114.0424 | 93.1791
7.589 | 35.09 | -3.0631 | 17.545 | 30.3081 | 24.4597 | 7.6361 | 83.1652 | -3.5157 | 41.5826 | 68.8864 | 55.0255 | 7.6371 | 125.1404 | -2.5235 | 62.5702 | 113.9628 | 93.1061
7.5915 | 35.0699 | -3.063 | 17.5349 | 30.288 | 24.443 | 7.6384 | 83.1488 | -3.5155 | 41.5744 | 68.8531 | 54.995 | 7.639 | 125.1043 | -2.524 | 62.5522 | 113.9649 | 93.1141
7.5923 | 35.083 | -3.0628 | 17.5415 | 30.3146 | 24.4674 | 7.6399 | 83.1971 | -3.5154 | 41.5986 | 68.8873 | 55.0211 | 7.64 | 125.0937 | -2.5236 | 62.5468 | 113.9395 | 93.0905
7.5951 | 35.0992 | -3.063 | 17.5496 | 30.3527 | 24.5028 | 7.6421 | 83.2127 | -3.5151 | 41.6064 | 68.8801 | 55.0113 | 7.642 | 125.0996 | -2.5236 | 62.5498 | 113.9824 | 93.1325
7.5971 | 35.0839 | -3.0634 | 17.542 | 30.3351 | 24.4877 | 7.6435 | 83.2156 | -3.5151 | 41.6078 | 68.9065 | 55.0372 | 7.6435 | 125.1381 | -2.5239 | 62.569 | 114.0417 | 93.1854
7.5996 | 35.0867 | -3.0631 | 17.5434 | 30.3464 | 24.4986 | 7.6444 | 83.205 | -3.5157 | 41.6025 | 68.8812 | 55.0138 | 7.6452 | 125.3106 | -2.5237 | 62.6553 | 114.0579 | 93.1728
7.6005 | 35.0999 | -3.0628 | 17.5499 | 30.343 | 24.493 | 7.6484 | 83.2597 | -3.515 | 41.6298 | 68.9085 | 55.0319 | 7.6465 | 125.4094 | -2.524 | 62.7047 | 114.0774 | 93.1758
7.6025 | 35.0665 | -3.062 | 17.5333 | 30.3262 | 24.4818 | 7.65 | 83.2164 | -3.5153 | 41.6082 | 68.8719 | 55.0025 | 7.6487 | 125.3504 | -2.5239 | 62.6752 | 114.0179 | 93.1261
7.6038 | 35.0884 | -3.0624 | 17.5442 | 30.3922 | 24.5441 | 7.6514 | 83.1647 | -3.515 | 41.5824 | 68.856 | 54.9952 | 7.6509 | 125.4207 | -2.5236 | 62.7103 | 114.033 | 93.1295
7.607 | 35.0769 | -3.062 | 17.5385 | 30.3514 | 24.5053 | 7.6536 | 83.1479 | -3.5154 | 41.574 | 68.8477 | 54.9897 | 7.6523 | 125.5939 | -2.5232 | 62.7969 | 114.1695 | 93.2372
7.6084 | 35.1812 | -3.0625 | 17.5906 | 30.4236 | 24.5601 | 7.6559 | 83.1867 | -3.5146 | 41.5933 | 68.897 | 55.0325 | 7.654 | 125.7655 | -2.5236 | 62.8828 | 114.2454 | 93.2845
7.6113 | 35.0691 | -3.0621 | 17.5346 | 30.3725 | 24.5277 | 7.6565 | 83.1891 | -3.5165 | 41.5945 | 68.8684 | 55.0035 | 7.6548 | 125.7372 | -2.5231 | 62.8686 | 114.2712 | 93.315
7.6129 | 35.0681 | -3.0616 | 17.5341 | 30.317 | 24.4723 | 7.6597 | 83.2862 | -3.5154 | 41.6431 | 68.9268 | 55.0458 | 7.6567 | 125.7334 | -2.5235 | 62.8667 | 114.3393 | 93.3838
7.6149 | 35.0621 | -3.0614 | 17.531 | 30.3339 | 24.4902 | 7.6608 | 83.2018 | -3.5167 | 41.6009 | 68.8948 | 55.0278 | 7.6595 | 125.6096 | -2.5228 | 62.8048 | 114.2674 | 93.3324
7.6166 | 35.0746 | -3.0616 | 17.5373 | 30.3052 | 24.4594 | 7.6637 | 83.1739 | -3.5186 | 41.587 | 68.916 | 55.0537 | 7.6606 | 125.5805 | -2.5224 | 62.7903 | 114.3228 | 93.3927
7.6171 | 35.0465 | -3.062 | 17.5233 | 30.3262 | 24.4851 | 7.6665 | 83.2377 | -3.5266 | 41.6188 | 68.9488 | 55.0759 | 7.6619 | 125.5459 | -2.5225 | 62.7729 | 114.2955 | 93.3712
7.6195 | 35.1229 | -3.0613 | 17.5614 | 30.3593 | 24.5055 | 7.6673 | 83.3506 | -3.5267 | 41.6753 | 68.9953 | 55.1035 | 7.6626 | 125.5536 | -2.5229 | 62.7768 | 114.3494 | 93.4238
7.6202 | 35.136 | -3.0617 | 17.568 | 30.3809 | 24.5249 | 7.67 | 83.3199 | -3.5267 | 41.66 | 68.9599 | 55.0733 | 7.6652 | 125.572 | -2.5229 | 62.786 | 114.3486 | 93.4199
7.6233 | 35.1201 | -3.0609 | 17.5601 | 30.3779 | 24.5245 | 7.6701 | 83.2698 | -3.5265 | 41.6349 | 68.9449 | 55.0666 | 7.6661 | 125.5253 | -2.5222 | 62.7626 | 114.2951 | 93.3742
7.6263 | 35.0768 | -3.0604 | 17.5384 | 30.3862 | 24.54 | 7.6722 | 83.2083 | -3.5259 | 41.6041 | 68.894 | 55.026 | 7.6678 | 125.4855 | -2.5222 | 62.7427 | 114.2952 | 93.381
7.6283 | 35.2219 | -3.0608 | 17.611 | 30.4188 | 24.5485 | 7.6739 | 83.1417 | -3.5267 | 41.5708 | 68.8458 | 54.9889 | 7.668 | 125.3832 | -2.5227 | 62.6916 | 114.2742 | 93.3769
7.6292 | 35.1617 | -3.0606 | 17.5808 | 30.4086 | 24.5483 | 7.6764 | 83.093 | -3.5265 | 41.5465 | 68.7765 | 54.9276 | 7.6697 | 125.3208 | -2.5223 | 62.6604 | 114.1929 | 93.3061
7.6307 | 35.0964 | -3.0608 | 17.5482 | 30.401 | 24.5516 | 7.6798 | 83.1345 | -3.5263 | 41.5673 | 68.7722 | 54.9165 | 7.6728 | 125.4914 | -2.5216 | 62.7457 | 114.3281 | 93.4129
7.633 | 35.0364 | -3.074 | 17.5182 | 30.4125 | 24.5731 | 7.6799 | 83.2528 | -3.5265 | 41.6264 | 68.8614 | 54.9859 | 7.6746 | 125.5658 | -2.5223 | 62.7829 | 114.3654 | 93.4378
7.6345 | 34.9607 | -3.0793 | 17.4803 | 30.3502 | 24.5234 | 7.6824 | 83.1976 | -3.5291 | 41.5988 | 68.8491 | 54.9828 | 7.6753 | 125.629 | -2.5224 | 62.8145 | 114.327 | 93.3888
7.6363 | 34.7748 | -3.0843 | 17.3874 | 30.2129 | 24.4171 | 7.684 | 83.1323 | -3.5284 | 41.5662 | 68.8313 | 54.976 | 7.6782 | 125.2043 | -2.5228 | 62.6021 | 114.1147 | 93.2473
7.6386 | 34.5945 | -3.0841 | 17.2973 | 30.0427 | 24.2769 | 7.6856 | 83.1529 | -3.5286 | 41.5765 | 68.8767 | 55.0178 | 7.68 | 125.3913 | -2.5217 | 62.6957 | 114.2081 | 93.3095
7.641 | 34.4506 | -3.0844 | 17.2253 | 29.9558 | 24.214 | 7.6889 | 83.1581 | -3.5283 | 41.5791 | 68.8842 | 55.0245 | 7.6815 | 125.4752 | -2.5227 | 62.7376 | 114.2701 | 93.3576
7.6436 | 34.3436 | -3.0837 | 17.1718 | 29.8422 | 24.1182 | 7.6907 | 83.2245 | -3.5279 | 41.6123 | 68.9274 | 55.0566 | 7.6818 | 125.4928 | -2.5229 | 62.7464 | 114.279 | 93.3635
7.6454 | 34.159 | -3.0838 | 17.0795 | 29.7399 | 24.0467 | 7.6925 | 83.2252 | -3.5301 | 41.6126 | 68.943 | 55.0721 | 7.6838 | 125.5638 | -2.5222 | 62.7819 | 114.3044 | 93.3771
7.6463 | 34.0988 | -3.0838 | 17.0494 | 29.6948 | 24.0117 | 7.6931 | 83.183 | -3.5307 | 41.5915 | 68.9419 | 55.0781 | 7.6861 | 125.6195 | -2.5225 | 62.8097 | 114.3423 | 93.4057
7.6476 | 33.9786 | -3.0845 | 16.9893 | 29.6247 | 23.9617 | 7.6965 | 83.1885 | -3.5298 | 41.5943 | 69.0196 | 55.1548 | 7.6879 | 125.6898 | -2.5227 | 62.8449 | 114.3274 | 93.3791
7.6492 | 33.9041 | -3.0846 | 16.952 | 29.5475 | 23.8968 | 7.698 | 83.1453 | -3.5301 | 41.5726 | 68.993 | 55.1355 | 7.6891 | 125.5175 | -2.5225 | 62.7588 | 114.2913 | 93.3717
7.6514 | 33.9391 | -3.0845 | 16.9696 | 29.56 | 23.9035 | 7.6997 | 83.1934 | -3.53 | 41.5967 | 68.9421 | 55.0765 | 7.6906 | 125.4273 | -2.5227 | 62.7136 | 114.3262 | 93.4216
7.654 | 34.0241 | -3.0853 | 17.012 | 29.6076 | 23.9369 | 7.7028 | 83.2262 | -3.5298 | 41.6131 | 68.9534 | 55.0824 | 7.6929 | 125.9806 | -2.5227 | 62.9903 | 114.5628 | 93.5661
7.6574 | 34.0264 | -3.0844 | 17.0132 | 29.6337 | 23.9626 | 7.7039 | 83.0922 | -3.5303 | 41.5461 | 68.8515 | 55.0028 | 7.6942 | 125.9791 | -2.522 | 62.9896 | 114.562 | 93.5655
7.6586 | 34.1263 | -3.0844 | 17.0631 | 29.7236 | 24.0359 | 7.7056 | 83.0763 | -3.5305 | 41.5381 | 68.8386 | 54.9925 | 7.6953 | 125.8332 | -2.5231 | 62.9166 | 114.4792 | 93.507
7.6601 | 34.1847 | -3.0845 | 17.0924 | 29.7878 | 24.0904 | 7.7072 | 83.0381 | -3.53 | 41.5191 | 68.7894 | 54.9497 | 7.6963 | 125.7809 | -2.523 | 62.8905 | 114.4731 | 93.5096
7.6612 | 34.2157 | -3.0854 | 17.1079 | 29.8434 | 24.1408 | 7.7108 | 83.0698 | -3.5303 | 41.5349 | 68.8003 | 54.9553 | 7.6999 | 125.7709 | -2.5224 | 62.8855 | 114.448 | 93.4861
7.663 | 34.2055 | -3.0843 | 17.1028 | 29.8732 | 24.1723 | 7.7112 | 83.261 | -3.5299 | 41.6305 | 68.9159 | 55.039 | 7.7013 | 125.8931 | -2.5222 | 62.9465 | 114.519 | 93.5368
7.6648 | 34.2727 | -3.085 | 17.1364 | 29.9119 | 24.1998 | 7.7137 | 83.2947 | -3.5294 | 41.6474 | 68.8527 | 54.9702 | 7.7028 | 125.7709 | -2.5221 | 62.8854 | 114.4779 | 93.5161
7.6676 | 34.3578 | -3.0847 | 17.1789 | 29.9844 | 24.2581 | 7.716 | 83.3328 | -3.5295 | 41.6664 | 68.8917 | 55.0029 | 7.7048 | 125.7626 | -2.5222 | 62.8813 | 114.4538 | 93.4934
7.6697 | 34.3519 | -3.0839 | 17.1759 | 30.0163 | 24.291 | 7.7187 | 83.325 | -3.5293 | 41.6625 | 68.9278 | 55.0403 | 7.7064 | 125.8243 | -2.5223 | 62.9122 | 114.4947 | 93.5239
7.6711 | 34.3829 | -3.0839 | 17.1915 | 30.0218 | 24.2914 | 7.721 | 83.3491 | -3.5296 | 41.6745 | 68.9499 | 55.0583 | 7.7083 | 125.8716 | -2.5224 | 62.9358 | 114.5683 | 93.5897
7.6727 | 34.4732 | -3.0847 | 17.2366 | 30.0721 | 24.3265 | 7.7214 | 83.6359 | -3.5295 | 41.8179 | 69.1032 | 55.1639 | 7.7089 | 125.6866 | -2.5221 | 62.8433 | 114.4758 | 93.528
7.6747 | 34.5039 | -3.0841 | 17.2519 | 30.0374 | 24.2867 | 7.7231 | 83.7164 | -3.5286 | 41.8582 | 69.1234 | 55.1707 | 7.7098 | 125.694 | -2.5223 | 62.847 | 114.4995 | 93.5505
7.6766 | 34.4931 | -3.0849 | 17.2466 | 29.9771 | 24.2282 | 7.7244 | 83.7463 | -3.5291 | 41.8731 | 69.1734 | 55.2157 | 7.7123 | 125.5844 | -2.5218 | 62.7922 | 114.4246 | 93.4939
7.6787 | 34.5421 | -3.0843 | 17.271 | 29.9865 | 24.2295 | 7.7264 | 83.7165 | -3.5289 | 41.8582 | 69.1685 | 55.2157 | 7.715 | 125.6398 | -2.5217 | 62.8199 | 114.4623 | 93.5224
7.6799 | 34.5456 | -3.0848 | 17.2728 | 29.9383 | 24.1807 | 7.729 | 83.64 | -3.5294 | 41.82 | 69.0803 | 55.1403 | 7.7168 | 125.484 | -2.5223 | 62.742 | 114.3745 | 93.4605
7.6831 | 34.5709 | -3.0844 | 17.2854 | 29.8909 | 24.1291 | 7.7307 | 83.5465 | -3.5297 | 41.7732 | 69.0286 | 55.1042 | 7.7182 | 125.5739 | -2.5221 | 62.787 | 114.3694 | 93.4404
7.6844 | 34.5609 | -3.084 | 17.2805 | 29.8709 | 24.1107 | 7.7334 | 83.4706 | -3.529 | 41.7353 | 68.9756 | 55.0638 | 7.7204 | 125.5743 | -2.5224 | 62.7872 | 114.3497 | 93.4206
7.6857 | 34.592 | -3.0842 | 17.296 | 29.8964 | 24.1311 | 7.7344 | 83.405 | -3.5298 | 41.7025 | 68.9279 | 55.027 | 7.7223 | 125.5805 | -2.5221 | 62.7903 | 114.3027 | 93.3727
7.688 | 34.5077 | -3.0847 | 17.2538 | 29.8893 | 24.138 | 7.7365 | 83.3976 | -3.53 | 41.6988 | 68.9142 | 55.0146 | 7.7235 | 125.4954 | -2.5224 | 62.7477 | 114.3202 | 93.4043
7.6907 | 34.5103 | -3.0844 | 17.2552 | 29.9106 | 24.1589 | 7.7378 | 83.3054 | -3.5293 | 41.6527 | 68.908 | 55.0237 | 7.7246 | 125.5809 | -2.5225 | 62.7904 | 114.363 | 93.4328
7.692 | 34.4225 | -3.0842 | 17.2112 | 29.8817 | 24.1446 | 7.7399 | 83.2108 | -3.5305 | 41.6054 | 68.8408 | 54.9723 | 7.7259 | 125.468 | -2.5224 | 62.734 | 114.2965 | 93.3852
7.6943 | 34.3933 | -3.0843 | 17.1966 | 29.8871 | 24.1549 | 7.7417 | 83.1811 | -3.5306 | 41.5905 | 68.801 | 54.9375 | 7.7289 | 125.449 | -2.5225 | 62.7245 | 114.297 | 93.3889
7.6957 | 34.4016 | -3.0836 | 17.2008 | 29.9711 | 24.2376 | 7.7456 | 83.1397 | -3.5306 | 41.5699 | 68.8303 | 54.9737 | 7.7309 | 125.432 | -2.5223 | 62.716 | 114.2885 | 93.3832
7.6979 | 34.432 | -3.0837 | 17.216 | 29.9964 | 24.2577 | 7.7475 | 83.2144 | -3.5311 | 41.6072 | 68.9077 | 55.0386 | 7.7325 | 125.5125 | -2.522 | 62.7562 | 114.2987 | 93.38
7.6999 | 34.4717 | -3.084 | 17.2358 | 30.1162 | 24.371 | 7.7488 | 83.336 | -3.5308 | 41.668 | 68.9834 | 55.0941 | 7.7342 | 125.3667 | -2.5221 | 62.6833 | 114.2858 | 93.3914
7.7016 | 34.2964 | -3.0842 | 17.1482 | 30.0086 | 24.2926 | 7.7496 | 83.3263 | -3.5302 | 41.6631 | 68.9635 | 55.0758 | 7.7351 | 125.5674 | -2.5224 | 62.7837 | 114.3662 | 93.4383
7.7037 | 34.1117 | -3.0841 | 17.0559 | 29.8513 | 24.166 | 7.7512 | 83.3102 | -3.5308 | 41.6551 | 68.9756 | 55.0905 | 7.7377 | 125.5722 | -2.5223 | 62.7861 | 114.3686 | 93.4399
7.7077 | 34.2416 | -3.0843 | 17.1208 | 29.8762 | 24.1693 | 7.7525 | 83.3084 | -3.5311 | 41.6542 | 68.9747 | 55.0899 | 7.7386 | 125.5751 | -2.5224 | 62.7875 | 114.3201 | 93.3909
7.7093 | 34.2678 | -3.0843 | 17.1339 | 29.9094 | 24.1981 | 7.7561 | 83.3131 | -3.5308 | 41.6566 | 68.937 | 55.0515 | 7.741 | 125.5156 | -2.5226 | 62.7578 | 114.3503 | 93.4311
7.7101 | 34.3407 | -3.0834 | 17.1704 | 29.9307 | 24.2072 | 7.757 | 83.4075 | -3.5309 | 41.7037 | 69.0192 | 55.118 | 7.7432 | 125.627 | -2.5225 | 62.8135 | 114.436 | 93.4982
7.7121 | 34.3117 | -3.0838 | 17.1559 | 29.9262 | 24.2076 | 7.7606 | 83.3987 | -3.5304 | 41.6994 | 69.0498 | 55.15 | 7.7445 | 125.8826 | -2.5224 | 62.9413 | 114.5438 | 93.5634
7.7131 | 34.2927 | -3.0836 | 17.1464 | 29.8167 | 24.1013 | 7.7634 | 83.5406 | -3.5309 | 41.7703 | 69.0958 | 55.1723 | 7.7463 | 125.8558 | -2.5232 | 62.9279 | 114.5305 | 93.5545
7.7153 | 34.3187 | -3.0832 | 17.1593 | 29.8447 | 24.1249 | 7.7644 | 83.5536 | -3.5301 | 41.7768 | 69.0822 | 55.1566 | 7.749 | 125.9111 | -2.5231 | 62.9555 | 114.6481 | 93.6629
7.7164 | 34.2902 | -3.084 | 17.1451 | 29.8005 | 24.0855 | 7.7654 | 83.5762 | -3.5351 | 41.7881 | 69.094 | 55.1646 | 7.7504 | 126.0928 | -2.523 | 63.0464 | 114.739 | 93.7235
7.7194 | 34.4803 | -3.0836 | 17.2402 | 29.9305 | 24.1838 | 7.767 | 83.5814 | -3.5375 | 41.7907 | 69.0969 | 55.1667 | 7.7519 | 125.9803 | -2.5225 | 62.9902 | 114.6727 | 93.676
7.7215 | 34.6572 | -3.0839 | 17.3286 | 30.054 | 24.2778 | 7.769 | 83.6251 | -3.5367 | 41.8125 | 69.1087 | 55.1711 | 7.7544 | 126.0319 | -2.522 | 63.0159 | 114.7184 | 93.7131
7.7243 | 34.646 | -3.0839 | 17.323 | 30.1134 | 24.3391 | 7.7718 | 83.7031 | -3.5373 | 41.8516 | 69.1477 | 55.1972 | 7.7556 | 126.0106 | -2.5227 | 63.0053 | 114.7078 | 93.7061
7.7256 | 34.6269 | -3.0835 | 17.3134 | 30.0938 | 24.3226 | 7.774 | 83.691 | -3.5376 | 41.8455 | 69.1417 | 55.1932 | 7.756 | 126.0418 | -2.523 | 63.0209 | 114.6835 | 93.6765
7.7265 | 34.6125 | -3.0834 | 17.3063 | 30.1666 | 24.3978 | 7.7767 | 83.6507 | -3.5382 | 41.8253 | 69.1166 | 55.1748 | 7.759 | 125.9407 | -2.5223 | 62.9703 | 114.6228 | 93.6327
7.7278 | 34.6435 | -3.0838 | 17.3217 | 30.1821 | 24.4082 | 7.7773 | 83.654 | -3.5389 | 41.827 | 69.1284 | 55.186 | 7.7597 | 125.7736 | -2.5224 | 62.8868 | 114.4993 | 93.5371
7.7308 | 34.6733 | -3.0836 | 17.3367 | 30.247 | 24.4681 | 7.7787 | 83.6166 | -3.5378 | 41.8083 | 69.0995 | 55.1634 | 7.7612 | 125.8029 | -2.5228 | 62.9015 | 114.504 | 93.5369
7.7324 | 34.718 | -3.0833 | 17.359 | 30.3244 | 24.538 | 7.7813 | 83.5038 | -3.5381 | 41.7519 | 69.0232 | 55.1059 | 7.7629 | 125.7127 | -2.5226 | 62.8563 | 114.3489 | 93.3968
7.7356 | 34.7065 | -3.0834 | 17.3533 | 30.3236 | 24.5392 | 7.7819 | 83.4847 | -3.5382 | 41.7423 | 69.0036 | 55.0895 | 7.7653 | 125.6158 | -2.5233 | 62.8079 | 114.2905 | 93.3545
7.7376 | 34.7323 | -3.084 | 17.3662 | 30.3516 | 24.5628 | 7.786 | 83.4724 | -3.5417 | 41.7362 | 68.9779 | 55.0658 | 7.7667 | 125.6279 | -2.5225 | 62.8139 | 114.2765 | 93.3385
7.7392 | 34.7205 | -3.0898 | 17.3603 | 30.2063 | 24.4196 | 7.787 | 83.5846 | -3.555 | 41.7923 | 69.0405 | 55.1097 | 7.7688 | 125.4993 | -2.5232 | 62.7497 | 114.1623 | 93.2457
7.7405 | 34.5593 | -3.0903 | 17.2797 | 30.0908 | 24.3309 | 7.7886 | 83.409 | -3.5558 | 41.7045 | 68.9677 | 55.0662 | 7.771 | 125.4449 | -2.5232 | 62.7224 | 114.085 | 93.1776
7.7418 | 34.4577 | -3.0905 | 17.2288 | 29.985 | 24.242 | 7.7906 | 83.3111 | -3.5555 | 41.6555 | 68.9187 | 55.0336 | 7.7728 | 125.4145 | -2.5229 | 62.7072 | 114.1098 | 93.2074
7.7446 | 34.4238 | -3.0893 | 17.2119 | 29.9629 | 24.2256 | 7.7923 | 83.2998 | -3.5555 | 41.6499 | 68.9481 | 55.0648 | 7.7738 | 125.5229 | -2.5232 | 62.7615 | 114.2041 | 93.2836
7.7474 | 34.3849 | -3.0904 | 17.1925 | 29.9286 | 24.1978 | 7.7948 | 83.3104 | -3.5554 | 41.6552 | 68.9234 | 55.0383 | 7.7761 | 125.5704 | -2.5225 | 62.7852 | 114.2477 | 93.3193
7.7507 | 34.354 | -3.0947 | 17.177 | 29.9086 | 24.1829 | 7.7963 | 83.2766 | -3.5554 | 41.6383 | 68.9015 | 55.0221 | 7.778 | 125.5852 | -2.5227 | 62.7926 | 114.2651 | 93.3343
7.7518 | 34.2457 | -3.1039 | 17.1229 | 29.8055 | 24.0979 | 7.7979 | 83.1698 | -3.5555 | 41.5849 | 68.8181 | 54.9565 | 7.7787 | 125.7406 | -2.5227 | 62.8703 | 114.4228 | 93.4661
7.7544 | 34.0267 | -3.1128 | 17.0134 | 29.657 | 23.9859 | 7.8008 | 83.0336 | -3.5561 | 41.5168 | 68.7901 | 54.9512 | 7.7819 | 125.7398 | -2.5226 | 62.8699 | 114.4124 | 93.4558
7.7556 | 33.7704 | -3.1096 | 16.8852 | 29.3535 | 23.7251 | 7.8032 | 83.0182 | -3.5544 | 41.5091 | 68.8122 | 54.9758 | 7.7839 | 125.6945 | -2.5229 | 62.8473 | 114.4298 | 93.4807
7.7576 | 33.5832 | -3.102 | 16.7916 | 29.324 | 23.7268 | 7.8048 | 82.8831 | -3.5559 | 41.4416 | 68.7548 | 54.941 | 7.7843 | 125.7995 | -2.5231 | 62.8998 | 114.5123 | 93.5458
7.7594 | 33.4882 | -3.1115 | 16.7441 | 29.2226 | 23.6412 | 7.806 | 82.9447 | -3.5569 | 41.4723 | 68.7607 | 54.9366 | 7.7869 | 125.8095 | -2.5225 | 62.9047 | 114.5773 | 93.609
7.7621 | 33.2299 | -3.1121 | 16.615 | 29.0935 | 23.5552 | 7.8077 | 82.8881 | -3.5565 | 41.4441 | 68.7324 | 54.9177 | 7.7891 | 125.8237 | -2.5229 | 62.9118 | 114.5244 | 93.5538
7.7637 | 32.9953 | -3.1131 | 16.4976 | 28.9163 | 23.4171 | 7.8095 | 82.8805 | -3.564 | 41.4403 | 68.7044 | 54.891 | 7.7911 | 125.8845 | -2.523 | 62.9422 | 114.5248 | 93.5441
7.7656 | 32.7834 | -3.114 | 16.3917 | 28.7954 | 23.3315 | 7.8125 | 82.8311 | -3.5642 | 41.4155 | 68.6147 | 54.8095 | 7.7936 | 125.8667 | -2.5227 | 62.9334 | 114.4959 | 93.5181
7.7674 | 32.5536 | -3.113 | 16.2768 | 28.5505 | 23.1249 | 7.8145 | 82.756 | -3.5639 | 41.378 | 68.5522 | 54.7595 | 7.7952 | 125.9328 | -2.5228 | 62.9664 | 114.569 | 93.5802
7.7692 | 32.3327 | -3.1133 | 16.1664 | 28.4151 | 23.0263 | 7.815 | 82.6775 | -3.5646 | 41.3387 | 68.508 | 54.7284 | 7.7972 | 125.7776 | -2.5228 | 62.8888 | 114.4813 | 93.5184
7.7704 | 32.3363 | -3.114 | 16.1681 | 28.4019 | 23.0125 | 7.8173 | 82.7207 | -3.5638 | 41.3604 | 68.4895 | 54.7027 | 7.7988 | 125.784 | -2.5229 | 62.892 | 114.5246 | 93.5606
7.7725 | 32.404 | -3.1112 | 16.202 | 28.5804 | 23.1798 | 7.8193 | 82.7593 | -3.5635 | 41.3796 | 68.4488 | 54.6555 | 7.8003 | 125.726 | -2.523 | 62.863 | 114.4956 | 93.5412
7.7751 | 32.4291 | -3.1134 | 16.2145 | 28.5982 | 23.1934 | 7.8207 | 82.7669 | -3.5631 | 41.3835 | 68.4175 | 54.623 | 7.8023 | 125.7728 | -2.5233 | 62.8864 | 114.579 | 93.6169
7.7766 | 32.5149 | -3.1134 | 16.2575 | 28.6662 | 23.247 | 7.8226 | 82.7776 | -3.564 | 41.3888 | 68.378 | 54.5817 | 7.8046 | 125.8383 | -2.523 | 62.9191 | 114.6017 | 93.6287
7.7776 | 32.5919 | -3.1138 | 16.2959 | 28.6347 | 23.2027 | 7.8268 | 82.8775 | -3.5633 | 41.4388 | 68.4328 | 54.6199 | 7.8052 | 125.7999 | -2.5235 | 62.8999 | 114.5826 | 93.6159
7.7806 | 32.7407 | -3.1133 | 16.3704 | 28.7491 | 23.2923 | 7.8279 | 82.9444 | -3.5632 | 41.4722 | 68.4513 | 54.6272 | 7.8071 | 125.6449 | -2.5232 | 62.8225 | 114.5051 | 93.5642
7.7823 | 32.9181 | -3.1123 | 16.459 | 28.8376 | 23.3513 | 7.8292 | 82.929 | -3.5634 | 41.4645 | 68.5336 | 54.7121 | 7.8111 | 125.6196 | -2.5234 | 62.8098 | 114.5024 | 93.5658
7.7828 | 33.0683 | -3.1136 | 16.5342 | 28.9729 | 23.4615 | 7.8307 | 82.9408 | -3.5633 | 41.4704 | 68.5395 | 54.716 | 7.8126 | 125.6038 | -2.5228 | 62.8019 | 114.4444 | 93.5105
7.7853 | 33.2086 | -3.1124 | 16.6043 | 29.0379 | 23.5031 | 7.8325 | 83.0753 | -3.5629 | 41.5377 | 68.6167 | 54.7708 | 7.8142 | 125.6191 | -2.5231 | 62.8095 | 114.4421 | 93.5056
7.7872 | 33.3536 | -3.1122 | 16.6768 | 29.0553 | 23.4964 | 7.8341 | 83.1275 | -3.5636 | 41.5637 | 68.6479 | 54.7933 | 7.8159 | 125.5886 | -2.523 | 62.7943 | 114.3669 | 93.4355
7.7881 | 33.4305 | -3.1129 | 16.7153 | 29.1339 | 23.5622 | 7.8354 | 83.008 | -3.5628 | 41.504 | 68.668 | 54.8334 | 7.8187 | 125.5381 | -2.5228 | 62.7691 | 114.3216 | 93.3986
7.7904 | 33.4062 | -3.1122 | 16.7031 | 29.1317 | 23.564 | 7.8378 | 82.9277 | -3.5628 | 41.4638 | 68.6479 | 54.8266 | 7.8198 | 125.5031 | -2.5235 | 62.7515 | 114.2842 | 93.367
7.7931 | 33.4133 | -3.1123 | 16.7066 | 29.1402 | 23.5713 | 7.8405 | 82.9328 | -3.5635 | 41.4664 | 68.7355 | 54.9134 | 7.8226 | 125.5772 | -2.5229 | 62.7886 | 114.3112 | 93.3816
7.7952 | 33.6266 | -3.1128 | 16.8133 | 29.3369 | 23.7325 | 7.8426 | 82.9666 | -3.5636 | 41.4833 | 68.7524 | 54.9247 | 7.8246 | 125.6194 | -2.5231 | 62.8097 | 114.3723 | 93.4357
7.7977 | 33.7391 | -3.1127 | 16.8695 | 29.3232 | 23.7 | 7.8454 | 82.9493 | -3.5636 | 41.4747 | 68.7438 | 54.9189 | 7.8265 | 125.3956 | -2.523 | 62.6978 | 114.2604 | 93.3611
7.7984 | 33.8575 | -3.1124 | 16.9288 | 29.3924 | 23.7494 | 7.8454 | 82.8811 | -3.5638 | 41.4405 | 68.6847 | 54.8712 | 7.8283 | 125.3783 | -2.5234 | 62.6892 | 114.1918 | 93.2954
7.8003 | 33.8377 | -3.1129 | 16.9189 | 29.3975 | 23.7579 | 7.8464 | 82.8432 | -3.564 | 41.4216 | 68.6758 | 54.8686 | 7.8296 | 125.21 | -2.5238 | 62.605 | 114.1177 | 93.2493
7.8022 | 33.9096 | -3.1125 | 16.9548 | 29.4184 | 23.7668 | 7.849 | 82.831 | -3.5637 | 41.4155 | 68.6796 | 54.8745 | 7.8309 | 125.1626 | -2.523 | 62.5813 | 114.0839 | 93.2234
7.8042 | 33.9493 | -3.1125 | 16.9747 | 29.5233 | 23.865 | 7.8512 | 82.883 | -3.5634 | 41.4415 | 68.7056 | 54.8918 | 7.8328 | 125.1219 | -2.5236 | 62.5609 | 114.0536 | 93.1999
7.8054 | 33.9439 | -3.1124 | 16.9719 | 29.4655 | 23.8082 | 7.8535 | 82.9896 | -3.5632 | 41.4948 | 68.7289 | 54.8973 | 7.8361 | 125.1356 | -2.5227 | 62.5678 | 114.0603 | 93.2044
7.807 | 34.057 | -3.1123 | 17.0285 | 29.5871 | 23.9109 | 7.8558 | 83.0227 | -3.5636 | 41.5113 | 68.7555 | 54.9183 | 7.8385 | 125.1994 | -2.5236 | 62.5997 | 114.0624 | 93.1958
7.8096 | 34.1008 | -3.1125 | 17.0504 | 29.564 | 23.8805 | 7.8571 | 82.9025 | -3.564 | 41.4512 | 68.6804 | 54.8633 | 7.8414 | 125.0112 | -2.523 | 62.5056 | 113.9482 | 93.113
7.8114 | 34.0676 | -3.1122 | 17.0338 | 29.4924 | 23.8144 | 7.8589 | 82.8633 | -3.5648 | 41.4317 | 68.6809 | 54.8704 | 7.8434 | 124.971 | -2.523 | 62.4855 | 113.9381 | 93.1096
7.8133 | 34.0205 | -3.112 | 17.0102 | 29.5188 | 23.8487 | 7.8598 | 82.8213 | -3.5648 | 41.4106 | 68.6649 | 54.8613 | 7.8445 | 125.2721 | -2.5235 | 62.6361 | 114.0887 | 93.21
7.816 | 33.9181 | -3.1117 | 16.959 | 29.4475 | 23.7945 | 7.8618 | 82.9191 | -3.5644 | 41.4595 | 68.7137 | 54.8939 | 7.8462 | 125.292 | -2.5236 | 62.646 | 114.1586 | 93.2766
7.8186 | 33.9437 | -3.1112 | 16.9718 | 29.4903 | 23.833 | 7.8651 | 83.01 | -3.5651 | 41.505 | 68.7643 | 54.9293 | 7.8487 | 125.4265 | -2.523 | 62.7132 | 114.2558 | 93.3514
7.819 | 33.9799 | -3.1116 | 16.9899 | 29.5684 | 23.9051 | 7.8664 | 83.0999 | -3.5643 | 41.5499 | 68.8641 | 55.0142 | 7.8496 | 125.475 | -2.5233 | 62.7375 | 114.3401 | 93.4276
7.8206 | 33.9284 | -3.1117 | 16.9642 | 29.5377 | 23.883 | 7.868 | 83.0338 | -3.5647 | 41.5169 | 68.8362 | 54.9972 | 7.8531 | 125.4872 | -2.5235 | 62.7436 | 114.3663 | 93.4517
7.8233 | 33.9401 | -3.112 | 16.97 | 29.5386 | 23.8819 | 7.8707 | 83.0035 | -3.5641 | 41.5018 | 68.8159 | 54.982 | 7.8549 | 125.6503 | -2.523 | 62.8251 | 114.4277 | 93.486
7.8245 | 33.9893 | -3.1126 | 16.9946 | 29.5083 | 23.8434 | 7.8735 | 83.0321 | -3.5638 | 41.516 | 68.8102 | 54.9715 | 7.8572 | 125.5588 | -2.5231 | 62.7794 | 114.382 | 93.4555
7.8274 | 34.0239 | -3.1119 | 17.012 | 29.5355 | 23.8648 | 7.8747 | 83.2032 | -3.5641 | 41.6016 | 68.8908 | 55.0236 | 7.8591 | 125.6845 | -2.5228 | 62.8423 | 114.4048 | 93.4574
7.83 | 34.0997 | -3.1119 | 17.0499 | 29.5934 | 23.9101 | 7.8759 | 83.1832 | -3.5646 | 41.5916 | 68.8958 | 55.032 | 7.8602 | 125.5161 | -2.5237 | 62.758 | 114.3607 | 93.4413
7.8314 | 34.1992 | -3.112 | 17.0996 | 29.6182 | 23.9183 | 7.8769 | 83.0908 | -3.5646 | 41.5454 | 68.8497 | 55.0012 | 7.8624 | 125.449 | -2.5227 | 62.7245 | 114.3271 | 93.4189
7.8328 | 34.2259 | -3.1111 | 17.1129 | 29.6364 | 23.9321 | 7.879 | 83.1064 | -3.5646 | 41.5532 | 68.8675 | 55.0164 | 7.8652 | 125.3611 | -2.523 | 62.6805 | 114.2831 | 93.3896
7.8344 | 34.2473 | -3.1119 | 17.1237 | 29.6472 | 23.9393 | 7.8816 | 83.1513 | -3.5672 | 41.5757 | 68.9102 | 55.0516 | 7.8676 | 125.2878 | -2.5231 | 62.6439 | 114.2265 | 93.3452
7.8354 | 34.1919 | -3.1114 | 17.0959 | 29.5894 | 23.8908 | 7.8841 | 83.166 | -3.5679 | 41.583 | 68.9226 | 55.0616 | 7.8699 | 125.2015 | -2.5229 | 62.6008 | 114.1233 | 93.2564
7.8371 | 34.2364 | -3.1112 | 17.1182 | 29.5866 | 23.8806 | 7.8859 | 83.1866 | -3.5676 | 41.5933 | 68.9529 | 55.0884 | 7.8711 | 125.2866 | -2.523 | 62.6433 | 114.1859 | 93.3048
7.8406 | 34.2521 | -3.1116 | 17.126 | 29.6045 | 23.8958 | 7.8872 | 83.1079 | -3.5673 | 41.5539 | 68.9485 | 55.0972 | 7.8735 | 125.2088 | -2.5231 | 62.6044 | 114.207 | 93.3389
7.8424 | 34.2646 | -3.1111 | 17.1323 | 29.6807 | 23.97 | 7.889 | 83.0921 | -3.5671 | 41.546 | 68.9856 | 55.1369 | 7.8749 | 125.1423 | -2.5229 | 62.5712 | 114.2037 | 93.3467
7.844 | 34.2952 | -3.1119 | 17.1476 | 29.7211 | 24.0053 | 7.89 | 83.0632 | -3.5675 | 41.5316 | 69.0062 | 55.1623 | 7.8763 | 125.0065 | -2.5229 | 62.5032 | 114.1658 | 93.3314
7.8466 | 34.2707 | -3.1108 | 17.1353 | 29.6487 | 23.937 | 7.8913 | 83.0612 | -3.568 | 41.5306 | 69.0152 | 55.1717 | 7.8785 | 125.1685 | -2.5227 | 62.5843 | 114.2068 | 93.3454
7.8479 | 34.1919 | -3.1112 | 17.096 | 29.6294 | 23.9308 | 7.894 | 83.1398 | -3.5677 | 41.5699 | 69.0695 | 55.2129 | 7.8817 | 125.2319 | -2.5226 | 62.616 | 114.2585 | 93.3865
7.8497 | 34.2044 | -3.1107 | 17.1022 | 29.6256 | 23.9249 | 7.8966 | 83.0632 | -3.575 | 41.5316 | 69.037 | 55.1931 | 7.8831 | 125.2101 | -2.5235 | 62.605 | 114.2077 | 93.3393
7.851 | 34.2445 | -3.1111 | 17.1222 | 29.7107 | 24.0033 | 7.8989 | 82.9878 | -3.5747 | 41.4939 | 68.9543 | 55.123 | 7.8853 | 125.2298 | -2.523 | 62.6149 | 114.2075 | 93.3359
7.8536 | 34.2747 | -3.1107 | 17.1374 | 29.7608 | 24.0483 | 7.8994 | 82.8959 | -3.5752 | 41.4479 | 68.8634 | 55.0474 | 7.888 | 125.2534 | -2.5224 | 62.6267 | 114.2092 | 93.3337
7.8538 | 34.2974 | -3.1109 | 17.1487 | 29.7721 | 24.0559 | 7.9014 | 82.8205 | -3.5753 | 41.4102 | 68.8307 | 55.0273 | 7.89 | 125.2311 | -2.523 | 62.6155 | 114.1881 | 93.3163
7.858 | 34.2806 | -3.1107 | 17.1403 | 29.7787 | 24.0653 | 7.9022 | 82.9423 | -3.5751 | 41.4712 | 68.8566 | 55.0329 | 7.8925 | 125.2222 | -2.5229 | 62.6111 | 114.1537 | 93.2833
7.8594 | 34.298 | -3.1103 | 17.149 | 29.7323 | 24.016 | 7.9035 | 82.8999 | -3.575 | 41.45 | 68.8004 | 54.9837 | 7.8939 | 125.1553 | -2.523 | 62.5776 | 114.1402 | 93.281
7.8624 | 34.2682 | -3.1108 | 17.1341 | 29.7175 | 24.0062 | 7.9058 | 82.852 | -3.5744 | 41.426 | 68.7613 | 54.9527 | 7.8957 | 125.0875 | -2.5233 | 62.5438 | 114.0764 | 93.2285
7.8623 | 34.3094 | -3.1111 | 17.1547 | 29.8081 | 24.0899 | 7.9089 | 82.8495 | -3.5789 | 41.4247 | 68.7706 | 54.9623 | 7.8979 | 125.0798 | -2.5229 | 62.5399 | 114.0924 | 93.2458
7.8649 | 34.303 | -3.1104 | 17.1515 | 29.8099 | 24.0927 | 7.9099 | 82.8249 | -3.5796 | 41.4124 | 68.7733 | 54.9692 | 7.8992 | 125.0637 | -2.5229 | 62.5319 | 114.0044 | 93.1605
7.866 | 34.1378 | -3.1104 | 17.0689 | 29.7872 | 24.0976 | 7.9125 | 82.9294 | -3.5814 | 41.4647 | 68.8058 | 54.9843 | 7.9016 | 125.0962 | -2.523 | 62.5481 | 114.0807 | 93.2313
7.8677 | 34.045 | -3.1111 | 17.0225 | 29.6859 | 24.0118 | 7.9148 | 82.9313 | -3.5811 | 41.4656 | 68.8267 | 55.0048 | 7.9038 | 124.9963 | -2.5227 | 62.4981 | 114.0307 | 93.198
7.8704 | 34.0432 | -3.1104 | 17.0216 | 29.6999 | 24.0261 | 7.916 | 82.9235 | -3.5836 | 41.4617 | 68.8381 | 55.0175 | 7.9062 | 125.0655 | -2.5229 | 62.5328 | 114.0853 | 93.2411
7.8736 | 34.0775 | -3.11 | 17.0387 | 29.7071 | 24.0275 | 7.9179 | 82.9483 | -3.5836 | 41.4742 | 68.8405 | 55.0158 | 7.9091 | 124.9873 | -2.5225 | 62.4937 | 113.9862 | 93.155
7.8752 | 34.136 | -3.1088 | 17.068 | 29.7462 | 24.0569 | 7.9202 | 82.932 | -3.5835 | 41.466 | 68.8323 | 55.0103 | 7.911 | 124.9473 | -2.5225 | 62.4737 | 113.9462 | 93.1216
7.8767 | 34.1072 | -3.1098 | 17.0536 | 29.7969 | 24.1124 | 7.9216 | 82.862 | -3.5833 | 41.431 | 68.8274 | 55.017 | 7.9129 | 124.5532 | -2.5227 | 62.2766 | 113.7192 | 92.9603
7.8791 | 34.0647 | -3.1087 | 17.0323 | 29.8355 | 24.1581 | 7.9234 | 82.8414 | -3.5837 | 41.4207 | 68.812 | 55.0052 | 7.9145 | 124.6378 | -2.5226 | 62.3189 | 113.7815 | 93.0085
7.8795 | 33.9544 | -3.1101 | 16.9772 | 29.7605 | 24.1015 | 7.9259 | 82.8519 | -3.5837 | 41.4259 | 68.7973 | 54.9887 | 7.9165 | 124.6207 | -2.5226 | 62.3103 | 113.8129 | 93.0428
7.8816 | 33.9388 | -3.1113 | 16.9694 | 29.7579 | 24.1014 | 7.9285 | 82.9172 | -3.5831 | 41.4586 | 68.7849 | 54.9654 | 7.9181 | 124.5762 | -2.5229 | 62.2881 | 113.8307 | 93.068
7.8833 | 33.895 | -3.1174 | 16.9475 | 29.7217 | 24.0725 | 7.9315 | 82.9122 | -3.5848 | 41.4561 | 68.7776 | 54.9589 | 7.9216 | 124.6255 | -2.5227 | 62.3128 | 113.8253 | 93.0544
7.886 | 33.7324 | -3.1207 | 16.8662 | 29.6307 | 24.0087 | 7.9315 | 83.0093 | -3.5888 | 41.5047 | 68.8166 | 54.9817 | 7.9237 | 124.7917 | -2.523 | 62.3959 | 113.8684 | 93.0698
7.8891 | 33.5051 | -3.126 | 16.7526 | 29.4677 | 23.8835 | 7.9328 | 82.9341 | -3.59 | 41.4671 | 68.7741 | 54.9518 | 7.9257 | 124.7748 | -2.5226 | 62.3874 | 113.8399 | 93.0441
7.8904 | 33.382 | -3.1213 | 16.691 | 29.4356 | 23.8719 | 7.9355 | 82.9218 | -3.5899 | 41.4609 | 68.7779 | 54.9577 | 7.9277 | 124.8082 | -2.5226 | 62.4041 | 113.8966 | 93.0953
7.8923 | 33.1791 | -3.1238 | 16.5895 | 29.3144 | 23.7845 | 7.9386 | 82.8949 | -3.5901 | 41.4475 | 68.7946 | 54.9787 | 7.9292 | 124.7367 | -2.5227 | 62.3683 | 113.8709 | 93.0814
7.8936 | 32.95 | -3.1232 | 16.475 | 29.1448 | 23.6531 | 7.9398 | 82.8837 | -3.591 | 41.4418 | 68.754 | 54.9401 | 7.932 | 125.0724 | -2.5223 | 62.5362 | 114.0287 | 93.1833
7.8954 | 32.7798 | -3.1227 | 16.3899 | 29.0146 | 23.5513 | 7.9418 | 82.8724 | -3.5905 | 41.4362 | 68.6984 | 54.8863 | 7.9346 | 125.1271 | -2.5226 | 62.5635 | 114.1161 | 93.2616
7.8986 | 32.7226 | -3.1227 | 16.3613 | 28.9911 | 23.5373 | 7.9438 | 82.8606 | -3.5908 | 41.4303 | 68.7075 | 54.8974 | 7.9357 | 125.0652 | -2.5229 | 62.5326 | 114.0252 | 93.181
7.9005 | 32.7124 | -3.1218 | 16.3562 | 28.9908 | 23.5388 | 7.9467 | 82.8572 | -3.5905 | 41.4286 | 68.7357 | 54.9262 | 7.9374 | 125.1086 | -2.5226 | 62.5543 | 114.0368 | 93.1854
7.9018 | 32.8621 | -3.122 | 16.431 | 29.0407 | 23.5637 | 7.9471 | 82.8153 | -3.5912 | 41.4076 | 68.7248 | 54.9223 | 7.9401 | 125.1272 | -2.5223 | 62.5636 | 114.0861 | 93.2316
7.9029 | 33.0164 | -3.1227 | 16.5082 | 29.158 | 23.6552 | 7.9507 | 82.6745 | -3.5911 | 41.3372 | 68.6994 | 54.9204 | 7.9425 | 125.1685 | -2.5228 | 62.5842 | 114.1168 | 93.2554
7.9044 | 33.1979 | -3.1229 | 16.599 | 29.2787 | 23.7457 | 7.9511 | 82.7928 | -3.5901 | 41.3964 | 68.7685 | 54.9697 | 7.9441 | 125.2582 | -2.5224 | 62.6291 | 114.2416 | 93.3652
7.907 | 33.2557 | -3.1219 | 16.6278 | 29.2825 | 23.7399 | 7.9534 | 82.8444 | -3.5902 | 41.4222 | 68.7643 | 54.9569 | 7.9452 | 125.2327 | -2.5228 | 62.6164 | 114.2289 | 93.3568
7.9089 | 33.4046 | -3.1237 | 16.7023 | 29.3671 | 23.7997 | 7.9544 | 82.8471 | -3.5911 | 41.4235 | 68.7507 | 54.9429 | 7.9474 | 125.3119 | -2.5227 | 62.6559 | 114.3085 | 93.4232
7.9104 | 33.6322 | -3.1219 | 16.8161 | 29.5108 | 23.9054 | 7.9558 | 82.8816 | -3.591 | 41.4408 | 68.803 | 54.9894 | 7.9509 | 125.4673 | -2.5221 | 62.7336 | 114.4061 | 93.4949
7.9119 | 33.7543 | -3.1222 | 16.8772 | 29.5469 | 23.9211 | 7.9588 | 82.8824 | -3.5911 | 41.4412 | 68.8084 | 54.9947 | 7.9518 | 125.5515 | -2.5234 | 62.7758 | 114.3884 | 93.4631
7.9146 | 33.8119 | -3.1216 | 16.9059 | 29.5156 | 23.8802 | 7.9607 | 82.9714 | -3.5904 | 41.4857 | 68.8428 | 55.0143 | 7.9538 | 125.6045 | -2.5222 | 62.8022 | 114.4147 | 93.4806
7.9161 | 33.7788 | -3.1215 | 16.8894 | 29.489 | 23.8592 | 7.9631 | 82.8684 | -3.5903 | 41.4342 | 68.7763 | 54.9649 | 7.956 | 125.6278 | -2.5225 | 62.8139 | 114.4164 | 93.4785
7.9183 | 33.8001 | -3.1214 | 16.9 | 29.5296 | 23.8963 | 7.9643 | 82.8303 | -3.5907 | 41.4152 | 68.7473 | 54.9423 | 7.9585 | 125.573 | -2.5226 | 62.7865 | 114.369 | 93.4402
7.9198 | 33.8126 | -3.1217 | 16.9063 | 29.4809 | 23.8455 | 7.9663 | 82.8613 | -3.5946 | 41.4307 | 68.7233 | 54.913 | 7.9606 | 125.5004 | -2.5226 | 62.7502 | 114.3027 | 93.386
7.9225 | 33.8929 | -3.1212 | 16.9465 | 29.511 | 23.8622 | 7.9684 | 82.8455 | -3.594 | 41.4228 | 68.7003 | 54.8927 | 7.9626 | 125.3462 | -2.5219 | 62.6731 | 114.1755 | 93.2845
7.9236 | 33.9012 | -3.1217 | 16.9506 | 29.5402 | 23.89 | 7.972 | 82.8273 | -3.594 | 41.4137 | 68.7112 | 54.9066 | 7.9641 | 125.2007 | -2.5223 | 62.6004 | 114.0729 | 93.2061
7.9247 | 33.8958 | -3.1215 | 16.9479 | 29.5325 | 23.8832 | 7.9721 | 82.835 | -3.5958 | 41.4175 | 68.7152 | 54.9094 | 7.9662 | 125.1466 | -2.5224 | 62.5733 | 113.9758 | 93.118
7.9262 | 33.8172 | -3.1212 | 16.9086 | 29.4682 | 23.832 | 7.9738 | 82.8503 | -3.5969 | 41.4252 | 68.703 | 54.8946 | 7.9686 | 125.1605 | -2.5227 | 62.5802 | 113.9928 | 93.1327
7.9305 | 33.8687 | -3.1216 | 16.9344 | 29.514 | 23.8692 | 7.9758 | 82.9156 | -3.5973 | 41.4578 | 68.7457 | 54.9264 | 7.97 | 125.0526 | -2.5224 | 62.5263 | 113.9688 | 93.1267
7.9313 | 33.9094 | -3.1212 | 16.9547 | 29.6443 | 23.9927 | 7.9774 | 82.8588 | -3.5976 | 41.4294 | 68.6973 | 54.8875 | 7.9732 | 125.0151 | -2.5223 | 62.5076 | 113.9401 | 93.1042
7.9331 | 33.9584 | -3.1207 | 16.9792 | 29.6937 | 24.034 | 7.9797 | 82.8745 | -3.5971 | 41.4373 | 68.7451 | 54.9327 | 7.9741 | 125.0498 | -2.5229 | 62.5249 | 114.0075 | 93.1658
7.9349 | 33.9754 | -3.1204 | 16.9877 | 29.6372 | 23.9746 | 7.9816 | 82.8222 | -3.5969 | 41.4111 | 68.719 | 54.9153 | 7.9777 | 125.1496 | -2.5224 | 62.5748 | 114.0773 | 93.219
7.9379 | 34.0689 | -3.1213 | 17.0344 | 29.684 | 24.0059 | 7.9833 | 82.8112 | -3.5968 | 41.4056 | 68.6934 | 54.8916 | 7.979 | 125.0918 | -2.5228 | 62.5459 | 114.0485 | 93.1998
7.9379 | 34.0874 | -3.1203 | 17.0437 | 29.6932 | 24.0119 | 7.9852 | 82.8086 | -3.5968 | 41.4043 | 68.7022 | 54.9007 | 7.9808 | 125.0482 | -2.5222 | 62.5241 | 114.0166 | 93.1752
7.9408 | 34.0441 | -3.1205 | 17.0221 | 29.6466 | 23.9725 | 7.9873 | 82.8058 | -3.5971 | 41.4029 | 68.7258 | 54.9248 | 7.9827 | 125.1725 | -2.5229 | 62.5863 | 114.0688 | 93.2067
7.9415 | 34.0024 | -3.1212 | 17.0012 | 29.5807 | 23.9137 | 7.9907 | 82.6881 | -3.5969 | 41.3441 | 68.6569 | 54.8756 | 7.9846 | 125.2481 | -2.5223 | 62.6241 | 114.1366 | 93.2619
7.9441 | 34.0187 | -3.1211 | 17.0094 | 29.6389 | 23.9691 | 7.9928 | 82.7764 | -3.5968 | 41.3882 | 68.681 | 54.885 | 7.9863 | 125.1343 | -2.5229 | 62.5671 | 114.0697 | 93.214
7.9458 | 34.0633 | -3.1205 | 17.0316 | 29.6561 | 23.9789 | 7.9949 | 82.8284 | -3.5966 | 41.4142 | 68.722 | 54.9173 | 7.9887 | 125.0803 | -2.5223 | 62.5402 | 114.0027 | 93.1559
7.9474 | 34.0575 | -3.1207 | 17.0288 | 29.5983 | 23.922 | 7.9954 | 82.7955 | -3.5973 | 41.3978 | 68.7007 | 54.9014 | 7.992 | 125.1029 | -2.5217 | 62.5515 | 113.9939 | 93.1434
7.9488 | 33.947 | -3.1204 | 16.9735 | 29.528 | 23.8701 | 7.9978 | 82.8377 | -3.5975 | 41.4188 | 68.6968 | 54.8905 | 7.9937 | 125.099 | -2.5225 | 62.5495 | 113.942 | 93.0922
7.9511 | 33.959 | -3.1204 | 16.9795 | 29.599 | 23.9392 | 7.9989 | 82.8277 | -3.5969 | 41.4138 | 68.6917 | 54.8871 | 7.9947 | 125.0193 | -2.5224 | 62.5097 | 113.8922 | 93.0556
7.9539 | 33.9253 | -3.1192 | 16.9626 | 29.587 | 23.9328 | 8.0008 | 82.8207 | -3.5969 | 41.4104 | 68.7132 | 54.9098 | 7.9964 | 124.8926 | -2.5223 | 62.4463 | 113.7988 | 92.9834
7.9542 | 33.8564 | -3.1199 | 16.9282 | 29.5026 | 23.8599 | 8.0021 | 82.8131 | -3.599 | 41.4066 | 68.7046 | 54.9025 | 7.9985 | 124.9026 | -2.5225 | 62.4513 | 113.8438 | 93.0267
7.9561 | 33.8779 | -3.1196 | 16.939 | 29.5484 | 23.902 | 8.0059 | 82.7767 | -3.5986 | 41.3884 | 68.6514 | 54.8553 | 8.0013 | 124.8889 | -2.5221 | 62.4445 | 113.8769 | 93.0621
7.9589 | 33.9305 | -3.1204 | 16.9652 | 29.6447 | 23.9896 | 8.0078 | 82.9266 | -3.6016 | 41.4633 | 68.7517 | 54.9306 | 8.0031 | 124.8674 | -2.5222 | 62.4337 | 113.8162 | 93.0049
7.9616 | 34.0066 | -3.1183 | 17.0033 | 29.6326 | 23.9648 | 8.0092 | 82.8886 | -3.6016 | 41.4443 | 68.7627 | 54.9479 | 8.0066 | 124.8748 | -2.5225 | 62.4374 | 113.7799 | 92.9675
7.9624 | 33.9692 | -3.1197 | 16.9846 | 29.579 | 23.9175 | 8.0114 | 82.7983 | -3.6032 | 41.3992 | 68.7327 | 54.933 | 8.0076 | 124.901 | -2.5221 | 62.4505 | 113.823 | 93.0062
7.9633 | 34.0006 | -3.1191 | 17.0003 | 29.6346 | 23.9679 | 8.0121 | 82.7791 | -3.6034 | 41.3896 | 68.7031 | 54.9066 | 8.0095 | 124.7832 | -2.5219 | 62.3916 | 113.8041 | 93.0069
7.9661 | 34.0854 | -3.1186 | 17.0427 | 29.647 | 23.9661 | 8.0155 | 82.7257 | -3.6023 | 41.3629 | 68.6813 | 54.8937 | 8.0114 | 124.6694 | -2.5223 | 62.3347 | 113.7372 | 92.959
7.9689 | 34.1061 | -3.1189 | 17.0531 | 29.6024 | 23.918 | 8.0163 | 82.7736 | -3.6038 | 41.3868 | 68.7154 | 54.9198 | 8.0124 | 124.6316 | -2.5218 | 62.3158 | 113.7382 | 92.9663
7.97 | 34.087 | -3.1191 | 17.0435 | 29.5678 | 23.8867 | 8.0184 | 82.7939 | -3.6033 | 41.397 | 68.7455 | 54.9465 | 8.0135 | 124.5924 | -2.5224 | 62.2962 | 113.7687 | 93.0033
7.9715 | 34.1362 | -3.1188 | 17.0681 | 29.6224 | 23.933 | 8.0211 | 82.7729 | -3.6027 | 41.3864 | 68.7549 | 54.9595 | 8.0162 | 124.6518 | -2.5224 | 62.3259 | 113.7484 | 92.9731
7.9737 | 34.171 | -3.1191 | 17.0855 | 29.6248 | 23.9297 | 8.0236 | 82.7973 | -3.6021 | 41.3987 | 68.7671 | 54.9676 | 8.0185 | 124.7164 | -2.5227 | 62.3582 | 113.7607 | 92.9747
7.9756 | 34.1651 | -3.1189 | 17.0825 | 29.6069 | 23.9127 | 8.0247 | 82.8091 | -3.6028 | 41.4046 | 68.7631 | 54.9616 | 8.0207 | 124.6996 | -2.522 | 62.3498 | 113.7923 | 93.009
7.9776 | 34.1317 | -3.1186 | 17.0659 | 29.6301 | 23.9415 | 8.026 | 82.7883 | -3.6042 | 41.3941 | 68.7378 | 54.9398 | 8.023 | 124.7238 | -2.5216 | 62.3619 | 113.8643 | 93.077
7.9801 | 34.1756 | -3.1185 | 17.0878 | 29.6771 | 23.9811 | 8.027 | 82.7727 | -3.6052 | 41.3863 | 68.6951 | 54.8997 | 8.0251 | 124.7793 | -2.522 | 62.3897 | 113.9121 | 93.1156
7.9807 | 34.0565 | -3.1187 | 17.0282 | 29.6425 | 23.9665 | 8.0292 | 82.7567 | -3.6046 | 41.3784 | 68.6871 | 54.8943 | 8.0269 | 124.9787 | -2.5216 | 62.4893 | 114.0218 | 93.192
7.9844 | 34.1176 | -3.1185 | 17.0588 | 29.7131 | 24.0268 | 8.0315 | 82.8174 | -3.6045 | 41.4087 | 68.7374 | 54.9345 | 8.0281 | 124.9941 | -2.5224 | 62.497 | 114.0095 | 93.1772
7.985 | 34.1307 | -3.1192 | 17.0654 | 29.7997 | 24.1113 | 8.034 | 82.8811 | -3.6064 | 41.4405 | 68.8145 | 55.0009 | 8.0301 | 124.8395 | -2.5221 | 62.4197 | 113.9922 | 93.1856
7.9866 | 34.1753 | -3.1187 | 17.0876 | 29.8269 | 24.1311 | 8.0366 | 82.8475 | -3.6107 | 41.4238 | 68.7582 | 54.9502 | 8.033 | 125.0048 | -2.5216 | 62.5024 | 114.0248 | 93.1907
7.9879 | 34.1607 | -3.1186 | 17.0803 | 29.8396 | 24.1462 | 8.0385 | 82.7614 | -3.6136 | 41.3807 | 68.7704 | 54.9768 | 8.0352 | 125.125 | -2.5217 | 62.5625 | 114.1149 | 93.2608
7.9908 | 34.1632 | -3.1184 | 17.0816 | 29.8258 | 24.132 | 8.0417 | 82.7751 | -3.6142 | 41.3875 | 68.7673 | 54.9715 | 8.0369 | 125.0168 | -2.5213 | 62.5084 | 114.0108 | 93.1747
7.9926 | 34.2213 | -3.118 | 17.1106 | 29.8798 | 24.1763 | 8.0423 | 82.5704 | -3.6201 | 41.2852 | 68.6457 | 54.8839 | 8.0388 | 125.0451 | -2.5219 | 62.5225 | 114.005 | 93.1641
7.9945 | 34.2336 | -3.1177 | 17.1168 | 29.841 | 24.1354 | 8.0445 | 82.4989 | -3.621 | 41.2495 | 68.565 | 54.8152 | 8.0409 | 125.0185 | -2.5218 | 62.5093 | 113.9617 | 93.1253
7.9969 | 34.2226 | -3.118 | 17.1113 | 29.8905 | 24.1868 | 8.0462 | 82.4277 | -3.6225 | 41.2139 | 68.5446 | 54.8066 | 8.0432 | 124.9372 | -2.5212 | 62.4686 | 113.881 | 93.0581
7.9988 | 34.3902 | -3.1173 | 17.1951 | 29.8993 | 24.1675 | 8.0477 | 82.3443 | -3.6223 | 41.1721 | 68.5028 | 54.7788 | 8.0447 | 124.8193 | -2.5218 | 62.4097 | 113.8221 | 93.0189
8.0005 | 34.3798 | -3.1179 | 17.1899 | 29.8841 | 24.1541 | 8.0503 | 82.2144 | -3.6217 | 41.1072 | 68.3878 | 54.6854 | 8.0468 | 124.7654 | -2.5217 | 62.3827 | 113.8251 | 93.0309
8.0024 | 34.3373 | -3.1179 | 17.1686 | 29.8328 | 24.11 | 8.0514 | 82.1216 | -3.6227 | 41.0608 | 68.3315 | 54.6446 | 8.0483 | 124.9003 | -2.5218 | 62.4501 | 113.8626 | 93.0459
8.0049 | 34.3219 | -3.1173 | 17.1609 | 29.8451 | 24.1248 | 8.0535 | 82.0594 | -3.6234 | 41.0297 | 68.3205 | 54.6439 | 8.0515 | 124.8126 | -2.5213 | 62.4063 | 113.8787 | 93.0766
8.0063 | 34.3573 | -3.1177 | 17.1786 | 29.8578 | 24.1316 | 8.0571 | 82.1371 | -3.6228 | 41.0685 | 68.2843 | 54.5948 | 8.0533 | 124.8508 | -2.5215 | 62.4254 | 113.8978 | 93.0893
8.0091 | 34.3645 | -3.1169 | 17.1823 | 29.8913 | 24.1639 | 8.0581 | 82.0678 | -3.6228 | 41.0339 | 68.2747 | 54.5967 | 8.0546 | 124.9546 | -2.5211 | 62.4773 | 113.9796 | 93.1539
8.0118 | 34.3579 | -3.1173 | 17.1789 | 29.8231 | 24.0968 | 8.0594 | 82.1704 | -3.6229 | 41.0852 | 68.351 | 54.6559 | 8.0565 | 124.8726 | -2.5216 | 62.4363 | 113.9787 | 93.1666
8.0127 | 34.2522 | -3.1175 | 17.1261 | 29.7753 | 24.0666 | 8.0624 | 82.1622 | -3.6228 | 41.0811 | 68.4018 | 54.7081 | 8.0593 | 124.9094 | -2.5213 | 62.4547 | 114.0071 | 93.1888
8.0147 | 34.26 | -3.1174 | 17.13 | 29.7341 | 24.0241 | 8.0639 | 82.2105 | -3.6223 | 41.1052 | 68.4359 | 54.7342 | 8.0598 | 124.9826 | -2.5207 | 62.4913 | 114.0536 | 93.2232
8.0167 | 34.1857 | -3.1166 | 17.0928 | 29.7369 | 24.0393 | 8.0654 | 82.2354 | -3.6228 | 41.1177 | 68.4635 | 54.7576 | 8.0621 | 125.0006 | -2.5217 | 62.5003 | 114.0827 | 93.2493
8.0182 | 34.1798 | -3.1176 | 17.0899 | 29.7441 | 24.0474 | 8.0671 | 82.3472 | -3.6223 | 41.1736 | 68.5193 | 54.7948 | 8.0636 | 125.2595 | -2.5217 | 62.6298 | 114.1622 | 93.2856
8.0182 | 34.1843 | -3.1176 | 17.0922 | 29.7413 | 24.044 | 8.0691 | 82.4124 | -3.6227 | 41.2062 | 68.5519 | 54.8165 | 8.066 | 125.3244 | -2.5216 | 62.6622 | 114.1746 | 93.2872
8.0216 | 34.15 | -3.1171 | 17.075 | 29.7391 | 24.0475 | 8.0715 | 82.4637 | -3.6228 | 41.2319 | 68.5526 | 54.8087 | 8.0677 | 125.5147 | -2.5211 | 62.7573 | 114.2397 | 93.3206
8.0229 | 34.1765 | -3.1169 | 17.0882 | 29.7423 | 24.0463 | 8.0737 | 82.3927 | -3.6231 | 41.1964 | 68.4921 | 54.76 | 8.0701 | 125.3364 | -2.5208 | 62.6682 | 114.1605 | 93.2711
8.0268 | 34.169 | -3.1171 | 17.0845 | 29.6936 | 23.9988 | 8.0753 | 82.4041 | -3.6233 | 41.2021 | 68.4879 | 54.7539 | 8.0733 | 125.2754 | -2.5212 | 62.6377 | 114.1701 | 93.2908
8.0282 | 34.159 | -3.1168 | 17.0795 | 29.7086 | 24.0154 | 8.0767 | 82.3661 | -3.6233 | 41.1831 | 68.4989 | 54.7712 | 8.0749 | 125.3374 | -2.5208 | 62.6687 | 114.261 | 93.3714
8.03 | 34.2032 | -3.1169 | 17.1016 | 29.7457 | 24.0452 | 8.0784 | 82.3731 | -3.6231 | 41.1866 | 68.4724 | 54.7435 | 8.077 | 125.3148 | -2.5213 | 62.6574 | 114.2598 | 93.374
8.0319 | 34.2337 | -3.117 | 17.1168 | 29.726 | 24.0203 | 8.081 | 82.4063 | -3.623 | 41.2032 | 68.4589 | 54.7245 | 8.0782 | 125.3404 | -2.5212 | 62.6702 | 114.2826 | 93.3925
8.0326 | 34.3016 | -3.1171 | 17.1508 | 29.7399 | 24.023 | 8.0827 | 82.3958 | -3.6219 | 41.1979 | 68.4736 | 54.7409 | 8.0805 | 125.3093 | -2.5209 | 62.6546 | 114.227 | 93.3421
8.0343 | 34.3051 | -3.1164 | 17.1525 | 29.7466 | 24.0291 | 8.0843 | 82.388 | -3.6236 | 41.194 | 68.4849 | 54.7535 | 8.0824 | 125.1219 | -2.5213 | 62.561 | 114.1734 | 93.3197
8.0367 | 34.3124 | -3.1166 | 17.1562 | 29.7753 | 24.0565 | 8.0869 | 82.3432 | -3.6246 | 41.1716 | 68.4576 | 54.7337 | 8.0847 | 125.0771 | -2.521 | 62.5385 | 114.1509 | 93.3047
8.0395 | 34.3742 | -3.1164 | 17.1871 | 29.7762 | 24.0471 | 8.0905 | 82.3974 | -3.625 | 41.1987 | 68.4997 | 54.7668 | 8.0868 | 124.9537 | -2.5214 | 62.4768 | 114.0992 | 93.2736
8.042 | 34.3178 | -3.116 | 17.1589 | 29.7329 | 24.0132 | 8.0908 | 82.5604 | -3.625 | 41.2802 | 68.5712 | 54.8111 | 8.0893 | 124.9042 | -2.5208 | 62.4521 | 114.0544 | 93.2371
8.0437 | 34.3121 | -3.1152 | 17.1561 | 29.765 | 24.0463 | 8.0919 | 82.5269 | -3.6253 | 41.2635 | 68.5595 | 54.805 | 8.0912 | 124.9149 | -2.5207 | 62.4575 | 114.0298 | 93.2106
8.0454 | 34.3063 | -3.1151 | 17.1532 | 29.7321 | 24.0143 | 8.0936 | 82.5384 | -3.6253 | 41.2692 | 68.5102 | 54.7538 | 8.0927 | 124.953 | -2.5212 | 62.4765 | 114.0188 | 93.1934
8.0471 | 34.419 | -3.1155 | 17.2095 | 29.8184 | 24.0819 | 8.0961 | 82.613 | -3.6245 | 41.3065 | 68.5624 | 54.7936 | 8.095 | 124.9723 | -2.5208 | 62.4862 | 114.0185 | 93.1898
8.0499 | 34.417 | -3.1153 | 17.2085 | 29.8424 | 24.1062 | 8.097 | 82.6791 | -3.6256 | 41.3395 | 68.6206 | 54.8408 | 8.0971 | 124.8953 | -2.5209 | 62.4477 | 113.99 | 93.1741
8.05 | 34.435 | -3.116 | 17.2175 | 29.8215 | 24.0823 | 8.0999 | 82.726 | -3.6247 | 41.363 | 68.619 | 54.8313 | 8.0996 | 125.0603 | -2.5212 | 62.5301 | 114.0825 | 93.2391
8.0525 | 34.4925 | -3.1156 | 17.2462 | 29.8602 | 24.1114 | 8.1021 | 82.7002 | -3.6251 | 41.3501 | 68.6161 | 54.8328 | 8.1022 | 125.0606 | -2.521 | 62.5303 | 114.1527 | 93.3092
8.0548 | 34.5547 | -3.1152 | 17.2774 | 29.8063 | 24.0471 | 8.1047 | 82.7692 | -3.6255 | 41.3846 | 68.6157 | 54.8208 | 8.1041 | 125.1442 | -2.5212 | 62.5721 | 114.2045 | 93.3471
8.0567 | 34.5763 | -3.1146 | 17.2881 | 29.822 | 24.0593 | 8.1079 | 82.7697 | -3.6256 | 41.3848 | 68.6259 | 54.831 | 8.1054 | 125.2112 | -2.5208 | 62.6056 | 114.208 | 93.3394
8.0586 | 34.6524 | -3.1147 | 17.3262 | 29.895 | 24.1196 | 8.1077 | 82.8066 | -3.625 | 41.4033 | 68.6693 | 54.8682 | 8.1075 | 124.8911 | -2.521 | 62.4455 | 114.0579 | 93.2427
8.0603 | 34.5827 | -3.1149 | 17.2913 | 29.8952 | 24.1314 | 8.109 | 82.809 | -3.6256 | 41.4045 | 68.6956 | 54.8941 | 8.1093 | 124.9112 | -2.5207 | 62.4556 | 114.0679 | 93.2494
8.0623 | 34.6362 | -3.1137 | 17.3181 | 29.9969 | 24.2241 | 8.1113 | 82.8923 | -3.6255 | 41.4462 | 68.7772 | 54.9618 | 8.1109 | 124.8771 | -2.5201 | 62.4385 | 114.0308 | 93.2179
8.0648 | 34.5888 | -3.1137 | 17.2944 | 29.9331 | 24.1683 | 8.1139 | 82.9482 | -3.6252 | 41.4741 | 68.8401 | 55.0154 | 8.1125 | 124.8185 | -2.5208 | 62.4092 | 113.9716 | 93.1685
8.0656 | 34.5516 | -3.1142 | 17.2758 | 29.9046 | 24.146 | 8.1152 | 82.8238 | -3.6258 | 41.4119 | 68.793 | 54.989 | 8.1156 | 124.5705 | -2.5205 | 62.2852 | 113.8375 | 93.0758
8.0682 | 34.5134 | -3.1134 | 17.2567 | 29.9804 | 24.2282 | 8.1173 | 82.8619 | -3.6257 | 41.431 | 68.8221 | 55.0117 | 8.1179 | 124.4933 | -2.5203 | 62.2467 | 113.7889 | 93.0401
8.0701 | 34.2929 | -3.1144 | 17.1465 | 29.8303 | 24.1148 | 8.1204 | 82.885 | -3.626 | 41.4425 | 68.8586 | 55.0445 | 8.1199 | 124.5904 | -2.5206 | 62.2952 | 113.7975 | 93.0324
8.0719 | 34.2782 | -3.1134 | 17.1391 | 29.9128 | 24.1998 | 8.1211 | 82.8028 | -3.6257 | 41.4014 | 68.8775 | 55.077 | 8.1218 | 124.4911 | -2.5204 | 62.2455 | 113.7578 | 93.0093
8.0735 | 34.3043 | -3.1135 | 17.1522 | 29.9409 | 24.2235 | 8.1224 | 82.7424 | -3.6254 | 41.3712 | 68.8823 | 55.0919 | 8.1235 | 124.4285 | -2.5206 | 62.2142 | 113.7465 | 93.0085
8.075 | 34.2667 | -3.114 | 17.1333 | 29.9671 | 24.256 | 8.1238 | 82.5728 | -3.6256 | 41.2864 | 68.7875 | 55.0253 | 8.1264 | 124.7494 | -2.5201 | 62.3747 | 113.867 | 93.0754
8.0776 | 34.2148 | -3.1134 | 17.1074 | 29.8911 | 24.1886 | 8.1285 | 82.6215 | -3.6252 | 41.3107 | 68.8018 | 55.0315 | 8.1283 | 124.8399 | -2.5305 | 62.4199 | 113.9434 | 93.1367
8.0795 | 34.1632 | -3.1134 | 17.0816 | 29.8503 | 24.1564 | 8.1291 | 82.5025 | -3.6258 | 41.2512 | 68.7323 | 54.9819 | 8.1301 | 124.8263 | -2.5439 | 62.4132 | 113.8881 | 93.0837
8.0817 | 34.2026 | -3.1135 | 17.1013 | 29.885 | 24.1846 | 8.1307 | 82.4351 | -3.6285 | 41.2175 | 68.6939 | 54.9547 | 8.1317 | 124.9137 | -2.5452 | 62.4568 | 113.9419 | 93.123
8.0829 | 34.2063 | -3.1133 | 17.1032 | 29.8819 | 24.1808 | 8.1327 | 82.494 | -3.6315 | 41.247 | 68.7087 | 54.9597 | 8.1332 | 125.0339 | -2.5461 | 62.5169 | 113.9821 | 93.1431
8.0853 | 34.2273 | -3.1132 | 17.1137 | 29.8273 | 24.1228 | 8.1351 | 82.4906 | -3.632 | 41.2453 | 68.6821 | 54.9337 | 8.1362 | 124.8789 | -2.5448 | 62.4395 | 113.8845 | 93.0713
8.0871 | 34.463 | -3.1134 | 17.2315 | 29.9452 | 24.2014 | 8.1368 | 82.5342 | -3.6314 | 41.2671 | 68.6938 | 54.9381 | 8.138 | 124.765 | -2.5455 | 62.3825 | 113.7976 | 93.0034
8.0893 | 34.4662 | -3.1125 | 17.2331 | 29.9017 | 24.1573 | 8.1372 | 82.4972 | -3.6317 | 41.2486 | 68.6853 | 54.9358 | 8.1416 | 124.7043 | -2.5452 | 62.3521 | 113.7672 | 92.9832
8.0929 | 34.4497 | -3.1129 | 17.2249 | 29.8835 | 24.1419 | 8.1395 | 82.4991 | -3.6314 | 41.2495 | 68.6762 | 54.9264 | 8.1426 | 124.5556 | -2.5453 | 62.2778 | 113.6829 | 92.9236
8.0939 | 34.3169 | -3.1125 | 17.1585 | 29.7521 | 24.0326 | 8.1408 | 82.5132 | -3.6347 | 41.2566 | 68.6737 | 54.9215 | 8.1438 | 124.4979 | -2.5458 | 62.249 | 113.6141 | 92.8644
8.095 | 34.4755 | -3.1131 | 17.2378 | 29.8514 | 24.1055 | 8.1443 | 82.4351 | -3.6428 | 41.2175 | 68.6155 | 54.8763 | 8.1461 | 124.3663 | -2.5453 | 62.1831 | 113.5182 | 92.7905
8.096 | 34.5112 | -3.1133 | 17.2556 | 29.8643 | 24.1124 | 8.1466 | 82.5813 | -3.6434 | 41.2907 | 68.6987 | 54.9352 | 8.1485 | 124.298 | -2.5454 | 62.149 | 113.5341 | 92.8177
8.0983 | 34.528 | -3.112 | 17.264 | 29.9376 | 24.1829 | 8.1481 | 82.5781 | -3.6453 | 41.2891 | 68.6523 | 54.8893 | 8.1505 | 124.1895 | -2.545 | 62.0948 | 113.4798 | 92.7816
8.1001 | 34.5721 | -3.1129 | 17.286 | 29.9797 | 24.2177 | 8.1508 | 82.5247 | -3.6454 | 41.2624 | 68.6307 | 54.8765 | 8.1528 | 124.2776 | -2.5448 | 62.1388 | 113.5238 | 92.8109
8.1026 | 34.6342 | -3.1121 | 17.3171 | 29.9907 | 24.2183 | 8.1531 | 82.5174 | -3.6452 | 41.2587 | 68.672 | 54.9191 | 8.1546 | 124.3695 | -2.5459 | 62.1847 | 113.5899 | 92.8616
8.1044 | 34.5873 | -3.1121 | 17.2937 | 29.9622 | 24.1977 | 8.1536 | 82.4483 | -3.6459 | 41.2242 | 68.6175 | 54.8761 | 8.1571 | 124.3343 | -2.5448 | 62.1671 | 113.6021 | 92.8798
8.1061 | 34.6179 | -3.1122 | 17.309 | 30.0225 | 24.2529 | 8.1551 | 82.483 | -3.6455 | 41.2415 | 68.6148 | 54.8676 | 8.1589 | 124.3167 | -2.5454 | 62.1583 | 113.5734 | 92.854
8.1082 | 34.6209 | -3.1122 | 17.3104 | 30.034 | 24.2639 | 8.158 | 82.4388 | -3.6453 | 41.2194 | 68.5427 | 54.8029 | 8.1606 | 124.2913 | -2.5451 | 62.1457 | 113.5707 | 92.8555
8.1093 | 34.6248 | -3.1118 | 17.3124 | 30.0659 | 24.2951 | 8.1605 | 82.4715 | -3.6458 | 41.2357 | 68.5391 | 54.7938 | 8.1627 | 124.2923 | -2.5451 | 62.1461 | 113.6612 | 92.9458
8.1108 | 34.6146 | -3.1117 | 17.3073 | 30.0758 | 24.3067 | 8.162 | 82.4774 | -3.6476 | 41.2387 | 68.5322 | 54.786 | 8.1641 | 124.2034 | -2.5446 | 62.1017 | 113.6067 | 92.9061
8.1117 | 34.6456 | -3.1124 | 17.3228 | 30.1164 | 24.3421 | 8.1635 | 82.4566 | -3.6871 | 41.2283 | 68.5063 | 54.7635 | 8.1663 | 124.1805 | -2.5453 | 62.0902 | 113.5753 | 92.8786
8.1144 | 34.6393 | -3.1117 | 17.3196 | 30.0431 | 24.2699 | 8.1654 | 81.5124 | -3.6868 | 40.7562 | 68.0541 | 54.4687 | 8.1683 | 124.1682 | -2.5449 | 62.0841 | 113.5791 | 92.8844
8.1149 | 34.6342 | -3.1121 | 17.3171 | 30.0956 | 24.3233 | 8.1668 | 80.8177 | -3.6868 | 40.4089 | 67.6118 | 54.1422 | 8.1711 | 124.1687 | -2.5443 | 62.0844 | 113.5693 | 92.8745
8.1178 | 34.6047 | -3.1121 | 17.3024 | 30.1309 | 24.3635 | 8.1694 | 80.2305 | -3.6867 | 40.1153 | 67.2732 | 53.9014 | 8.1727 | 124.0832 | -2.5446 | 62.0416 | 113.5166 | 92.8361
8.1204 | 34.6981 | -3.1138 | 17.349 | 30.1878 | 24.4048 | 8.1713 | 79.7436 | -3.6866 | 39.8718 | 66.9947 | 53.7041 | 8.1743 | 124.0303 | -2.5443 | 62.0152 | 113.4601 | 92.7884
8.1216 | 34.5935 | -3.1279 | 17.2968 | 30.0921 | 24.3265 | 8.1738 | 79.3286 | -3.6863 | 39.6643 | 66.7322 | 53.5108 | 8.1763 | 124.0993 | -2.5452 | 62.0496 | 113.4847 | 92.8015
8.1237 | 34.4008 | -3.1272 | 17.2004 | 30.0256 | 24.2922 | 8.1748 | 78.7973 | -3.6867 | 39.3986 | 66.5216 | 53.3887 | 8.1783 | 124.2027 | -2.5438 | 62.1013 | 113.5363 | 92.8358
8.1252 | 34.4724 | -3.1277 | 17.2362 | 30.0715 | 24.3261 | 8.1776 | 78.3369 | -3.6862 | 39.1684 | 66.3013 | 53.2451 | 8.1807 | 124.2491 | -2.5437 | 62.1246 | 113.4595 | 92.7513
8.1266 | 34.4213 | -3.1277 | 17.2107 | 30.061 | 24.3241 | 8.1793 | 77.9401 | -3.6874 | 38.97 | 66.088 | 53.098 | 8.1817 | 124.3016 | -2.5444 | 62.1508 | 113.4558 | 92.7389
8.1286 | 34.2787 | -3.1275 | 17.1393 | 29.9796 | 24.2665 | 8.1806 | 77.3679 | -3.6876 | 38.6839 | 65.7719 | 52.8773 | 8.1848 | 124.2683 | -2.5448 | 62.1342 | 113.4292 | 92.7178
8.1303 | 34.1043 | -3.1274 | 17.0522 | 29.9024 | 24.2184 | 8.1824 | 77.7733 | -3.6874 | 38.8867 | 65.9347 | 52.9724 | 8.187 | 124.237 | -2.5449 | 62.1185 | 113.4235 | 92.7174
8.1317 | 34.0623 | -3.1274 | 17.0312 | 29.8514 | 24.1744 | 8.1846 | 78.0192 | -3.6882 | 39.0096 | 66.1227 | 53.1195 | 8.1883 | 124.3 | -2.5439 | 62.15 | 113.4049 | 92.6882
8.1349 | 33.9781 | -3.127 | 16.989 | 29.7993 | 24.1363 | 8.1863 | 78.2217 | -3.6869 | 39.1108 | 66.2288 | 53.1918 | 8.19 | 124.059 | -2.5438 | 62.0295 | 113.2444 | 92.5679
8.1378 | 33.862 | -3.1273 | 16.931 | 29.7713 | 24.1276 | 8.188 | 78.3225 | -3.6888 | 39.1612 | 66.2944 | 53.2406 | 8.1915 | 124.0431 | -2.5434 | 62.0215 | 113.2264 | 92.5526
8.1382 | 33.8754 | -3.1271 | 16.9377 | 29.7979 | 24.152 | 8.1906 | 78.4289 | -3.6874 | 39.2145 | 66.2275 | 53.156 | 8.1933 | 124.0579 | -2.5438 | 62.0289 | 113.2338 | 92.5575
8.1405 | 34.0059 | -3.1269 | 17.0029 | 29.8481 | 24.1805 | 8.1913 | 78.6275 | -3.6872 | 39.3137 | 66.2617 | 53.1571 | 8.1956 | 124.0822 | -2.5472 | 62.0411 | 113.2564 | 92.576
8.142 | 34.0365 | -3.1276 | 17.0183 | 29.8485 | 24.1758 | 8.1936 | 78.8148 | -3.6872 | 39.4074 | 66.3704 | 53.2346 | 8.1976 | 124.0128 | -2.5489 | 62.0064 | 113.2519 | 92.5831
8.1441 | 34.0668 | -3.1278 | 17.0334 | 29.8287 | 24.1509 | 8.1951 | 79.0442 | -3.6867 | 39.5221 | 66.485 | 53.311 | 8.2007 | 123.9162 | -2.5486 | 61.9581 | 113.2035 | 92.5508
8.1465 | 34.2064 | -3.1272 | 17.1032 | 29.8734 | 24.1724 | 8.1991 | 79.2794 | -3.6865 | 39.6397 | 66.5976 | 53.3844 | 8.2026 | 124.0223 | -2.5492 | 62.0111 | 113.2867 | 92.6163
8.1485 | 34.3323 | -3.1278 | 17.1662 | 29.9265 | 24.2044 | 8.2001 | 79.4866 | -3.6862 | 39.7433 | 66.7362 | 53.4884 | 8.2043 | 124.0793 | -2.5488 | 62.0396 | 113.3051 | 92.6252
8.1507 | 34.308 | -3.1272 | 17.154 | 29.9143 | 24.1963 | 8.2018 | 79.7701 | -3.6857 | 39.8851 | 66.8679 | 53.5728 | 8.2045 | 123.9733 | -2.5492 | 61.9866 | 113.2721 | 92.6099
8.1523 | 34.3571 | -3.1266 | 17.1785 | 29.9187 | 24.1925 | 8.2032 | 79.9586 | -3.6856 | 39.9793 | 66.9571 | 53.6307 | 8.2074 | 124.1843 | -2.5484 | 62.0922 | 113.4476 | 92.7502
8.1535 | 34.3561 | -3.1271 | 17.1781 | 29.8933 | 24.1673 | 8.2061 | 80.1362 | -3.6854 | 40.0681 | 67.0959 | 53.7398 | 8.2092 | 124.2307 | -2.5492 | 62.1153 | 113.4608 | 92.7557
8.1562 | 34.1539 | -3.1267 | 17.0769 | 29.7671 | 24.0748 | 8.2068 | 80.3304 | -3.6848 | 40.1652 | 67.3429 | 53.9545 | 8.2126 | 124.2864 | -2.5475 | 62.1432 | 113.5185 | 92.8041
8.1577 | 34.1708 | -3.1272 | 17.0854 | 29.7457 | 24.0505 | 8.2089 | 80.5409 | -3.6844 | 40.2704 | 67.4681 | 54.0446 | 8.2143 | 124.2876 | -2.5479 | 62.1438 | 113.5292 | 92.8146
8.1598 | 34.2148 | -3.1272 | 17.1074 | 29.8077 | 24.1052 | 8.2107 | 80.6607 | -3.6846 | 40.3303 | 67.503 | 54.0596 | 8.2157 | 124.2852 | -2.5479 | 62.1426 | 113.558 | 92.8438
8.1625 | 34.2903 | -3.1267 | 17.1452 | 29.8454 | 24.1303 | 8.2128 | 80.7258 | -3.6848 | 40.3629 | 67.5606 | 54.1063 | 8.2174 | 124.4575 | -2.5468 | 62.2287 | 113.684 | 92.9411
8.1642 | 34.2345 | -3.1267 | 17.1172 | 29.8124 | 24.1067 | 8.2149 | 80.8008 | -3.6839 | 40.4004 | 67.623 | 54.1562 | 8.2192 | 124.4859 | -2.5473 | 62.2429 | 113.6582 | 92.9106
8.1661 | 34.2377 | -3.1266 | 17.1188 | 29.779 | 24.0727 | 8.2169 | 80.9979 | -3.6834 | 40.4989 | 67.7115 | 54.2118 | 8.2199 | 124.4977 | -2.548 | 62.2488 | 113.6842 | 92.9346
8.168 | 33.9994 | -3.1271 | 16.9997 | 29.5949 | 23.9284 | 8.218 | 81.0095 | -3.6842 | 40.5048 | 67.7274 | 54.2258 | 8.2217 | 124.4002 | -2.5464 | 62.2001 | 113.6553 | 92.9219
8.1697 | 33.9573 | -3.1264 | 16.9786 | 29.5938 | 23.9343 | 8.2201 | 81.0391 | -3.6835 | 40.5195 | 67.7621 | 54.2556 | 8.2245 | 124.523 | -2.547 | 62.2615 | 113.6467 | 92.8929
8.1701 | 33.9434 | -3.1261 | 16.9717 | 29.5968 | 23.9396 | 8.223 | 81.1046 | -3.6818 | 40.5523 | 67.7596 | 54.2422 | 8.2262 | 124.6397 | -2.5464 | 62.3199 | 113.6751 | 92.9018
8.172 | 34.1696 | -3.1266 | 17.0848 | 29.72 | 24.025 | 8.2244 | 81.1073 | -3.6817 | 40.5537 | 67.746 | 54.2281 | 8.2284 | 124.5985 | -2.5471 | 62.2993 | 113.6445 | 92.8781
8.1752 | 34.1809 | -3.1264 | 17.0905 | 29.7306 | 24.0338 | 8.2271 | 81.1494 | -3.6816 | 40.5747 | 67.767 | 54.2421 | 8.2302 | 124.5825 | -2.5464 | 62.2912 | 113.5964 | 92.8327
8.177 | 34.1433 | -3.126 | 17.0716 | 29.6567 | 23.9662 | 8.2285 | 81.1075 | -3.6806 | 40.5538 | 67.741 | 54.2231 | 8.2327 | 124.626 | -2.5486 | 62.313 | 113.6184 | 92.8474
8.178 | 34.0788 | -3.126 | 17.0394 | 29.6095 | 23.9297 | 8.2299 | 81.1053 | -3.6814 | 40.5526 | 67.7599 | 54.2424 | 8.2333 | 124.4673 | -2.5544 | 62.2337 | 113.5098 | 92.7652
8.1813 | 34.0992 | -3.126 | 17.0496 | 29.5847 | 23.9015 | 8.2325 | 81.1747 | -3.6809 | 40.5874 | 67.7946 | 54.2655 | 8.2352 | 124.2711 | -2.555 | 62.1356 | 113.3717 | 92.6599
8.1822 | 34.1442 | -3.125 | 17.0721 | 29.6421 | 23.9514 | 8.2334 | 81.124 | -3.6806 | 40.562 | 67.7392 | 54.2186 | 8.2367 | 124.0911 | -2.5541 | 62.0456 | 113.2916 | 92.6098
8.1827 | 34.3758 | -3.126 | 17.1879 | 29.813 | 24.0837 | 8.2351 | 81.2038 | -3.6801 | 40.6019 | 67.7741 | 54.2401 | 8.238 | 124.2302 | -2.5545 | 62.1151 | 113.3712 | 92.6662
8.1838 | 34.3749 | -3.1266 | 17.1874 | 29.8226 | 24.0935 | 8.2379 | 81.2773 | -3.6801 | 40.6386 | 67.8008 | 54.2546 | 8.2409 | 124.0654 | -2.5542 | 62.0327 | 113.2488 | 92.5712
8.1876 | 34.4131 | -3.1265 | 17.2066 | 29.8317 | 24.0962 | 8.241 | 81.3779 | -3.6795 | 40.689 | 67.8461 | 54.2831 | 8.2418 | 124.0502 | -2.5541 | 62.0251 | 113.2612 | 92.5861
8.1892 | 34.4621 | -3.1258 | 17.2311 | 29.8862 | 24.1425 | 8.2422 | 81.399 | -3.6795 | 40.6995 | 67.8416 | 54.2751 | 8.243 | 123.929 | -2.5542 | 61.9645 | 113.2006 | 92.5457
8.1922 | 34.3643 | -3.126 | 17.1821 | 29.8522 | 24.1249 | 8.244 | 81.4152 | -3.679 | 40.7076 | 67.8597 | 54.2905 | 8.2446 | 123.8309 | -2.5536 | 61.9154 | 113.1814 | 92.543
8.1926 | 34.4232 | -3.1258 | 17.2116 | 29.8867 | 24.1495 | 8.2471 | 81.4519 | -3.6793 | 40.7259 | 67.893 | 54.3177 | 8.2468 | 123.7401 | -2.5536 | 61.8701 | 113.0761 | 92.4527
8.1948 | 34.4534 | -3.126 | 17.2267 | 29.9018 | 24.1596 | 8.2473 | 81.5651 | -3.6787 | 40.7825 | 67.9396 | 54.3454 | 8.2481 | 123.7846 | -2.5527 | 61.8923 | 113.0982 | 92.4674
8.1974 | 34.4789 | -3.1259 | 17.2394 | 29.9695 | 24.223 | 8.2485 | 81.5996 | -3.679 | 40.7998 | 67.9419 | 54.3419 | 8.249 | 123.8102 | -2.553 | 61.9051 | 113.151 | 92.516
8.1984 | 34.46 | -3.1251 | 17.23 | 29.955 | 24.2117 | 8.2513 | 81.6959 | -3.6787 | 40.848 | 68.02 | 54.404 | 8.2499 | 123.8409 | -2.5528 | 61.9205 | 113.1464 | 92.5062
8.1998 | 34.5364 | -3.1253 | 17.2682 | 29.9682 | 24.2122 | 8.2548 | 81.7332 | -3.6774 | 40.8666 | 68.0934 | 54.4713 | 8.2539 | 123.7199 | -2.5526 | 61.8599 | 113.0958 | 92.4759
8.2017 | 34.5943 | -3.1248 | 17.2971 | 29.9771 | 24.2114 | 8.2557 | 81.7448 | -3.6785 | 40.8724 | 68.1494 | 54.5253 | 8.2542 | 123.9389 | -2.5528 | 61.9694 | 113.3154 | 92.6589
8.2047 | 34.6239 | -3.1249 | 17.312 | 30.0569 | 24.2863 | 8.2576 | 81.7471 | -3.6783 | 40.8736 | 68.1355 | 54.511 | 8.2558 | 123.8172 | -2.5527 | 61.9086 | 113.2645 | 92.6283
8.2078 | 34.64 | -3.124 | 17.32 | 30.0249 | 24.2516 | 8.2592 | 81.8538 | -3.6781 | 40.9269 | 68.2088 | 54.5665 | 8.2582 | 123.8094 | -2.552 | 61.9047 | 113.2605 | 92.6256
8.2083 | 34.8353 | -3.1245 | 17.4176 | 30.1276 | 24.3217 | 8.261 | 81.8785 | -3.6784 | 40.9393 | 68.2162 | 54.5698 | 8.2601 | 123.7698 | -2.5517 | 61.8849 | 113.2507 | 92.6224
8.2109 | 34.7333 | -3.1242 | 17.3666 | 30.1515 | 24.3627 | 8.2635 | 81.8848 | -3.6779 | 40.9424 | 68.2293 | 54.5819 | 8.2605 | 123.8281 | -2.5521 | 61.9141 | 113.3199 | 92.6819
8.2125 | 34.7138 | -3.1246 | 17.3569 | 30.1868 | 24.4012 | 8.2655 | 81.7871 | -3.678 | 40.8936 | 68.1605 | 54.5293 | 8.2624 | 123.7992 | -2.5506 | 61.8996 | 113.2953 | 92.6621
8.215 | 34.6984 | -3.1243 | 17.3492 | 30.1691 | 24.386 | 8.2676 | 81.8295 | -3.6785 | 40.9147 | 68.1967 | 54.5585 | 8.2629 | 123.8064 | -2.5516 | 61.9032 | 113.329 | 92.6946
8.2164 | 34.6974 | -3.1238 | 17.3487 | 30.1886 | 24.4057 | 8.2701 | 81.8353 | -3.6785 | 40.9177 | 68.1797 | 54.5404 | 8.2653 | 123.9168 | -2.5515 | 61.9584 | 113.3441 | 92.6913
8.2186 | 34.3862 | -3.1245 | 17.1931 | 30.033 | 24.302 | 8.2724 | 81.8326 | -3.6783 | 40.9163 | 68.1233 | 54.4845 | 8.2671 | 124.1607 | -2.5515 | 62.0804 | 113.4861 | 92.7927
8.2201 | 34.3212 | -3.1249 | 17.1606 | 30.0156 | 24.2954 | 8.2744 | 81.6982 | -3.6792 | 40.8491 | 68.0362 | 54.4198 | 8.2688 | 124.0429 | -2.5562 | 62.0214 | 113.4177 | 92.7439
8.2221 | 34.3289 | -3.1251 | 17.1644 | 29.9694 | 24.248 | 8.2752 | 81.6873 | -3.6806 | 40.8436 | 68.0259 | 54.4113 | 8.2698 | 124.0606 | -2.5672 | 62.0303 | 113.4179 | 92.7411
8.225 | 34.295 | -3.1243 | 17.1475 | 30.0174 | 24.3016 | 8.2773 | 81.6175 | -3.6795 | 40.8088 | 67.9709 | 54.3679 | 8.272 | 124.1939 | -2.5674 | 62.097 | 113.4945 | 92.7955
8.2266 | 34.1893 | -3.124 | 17.0946 | 29.9495 | 24.2513 | 8.2797 | 81.5868 | -3.6804 | 40.7934 | 67.9906 | 54.3928 | 8.273 | 124.3208 | -2.5671 | 62.1604 | 113.5779 | 92.8578
8.2285 | 34.2562 | -3.1237 | 17.1281 | 29.9379 | 24.2286 | 8.2806 | 81.6674 | -3.68 | 40.8337 | 68.0209 | 54.4096 | 8.2743 | 124.3229 | -2.5672 | 62.1614 | 113.559 | 92.8385
8.2305 | 34.323 | -3.1237 | 17.1615 | 29.9164 | 24.1959 | 8.2829 | 81.7908 | -3.6804 | 40.8954 | 68.1076 | 54.4758 | 8.2759 | 124.3573 | -2.5668 | 62.1786 | 113.6061 | 92.8799
8.2321 | 34.331 | -3.1237 | 17.1655 | 29.9053 | 24.1835 | 8.284 | 81.7611 | -3.6822 | 40.8805 | 68.0979 | 54.4711 | 8.2785 | 124.4677 | -2.5663 | 62.2339 | 113.6613 | 92.9167
8.2343 | 34.3385 | -3.1231 | 17.1693 | 29.889 | 24.166 | 8.2879 | 81.7832 | -3.6824 | 40.8916 | 68.184 | 54.5535 | 8.2804 | 124.5229 | -2.5672 | 62.2615 | 113.759 | 93.0052
8.2369 | 34.6234 | -3.1227 | 17.3117 | 30.0714 | 24.3009 | 8.2888 | 81.8086 | -3.6833 | 40.9043 | 68.2268 | 54.5921 | 8.282 | 124.4116 | -2.5662 | 62.2058 | 113.6732 | 92.938
8.2383 | 34.6359 | -3.1232 | 17.3179 | 30.0477 | 24.2751 | 8.2906 | 81.9352 | -3.6864 | 40.9676 | 68.2705 | 54.6146 | 8.2832 | 124.3813 | -2.5669 | 62.1906 | 113.6381 | 92.9079
8.2392 | 34.6805 | -3.1238 | 17.3403 | 30.1001 | 24.32 | 8.2926 | 81.8776 | -3.6877 | 40.9388 | 68.2668 | 54.6205 | 8.2854 | 124.3091 | -2.5667 | 62.1546 | 113.542 | 92.8238
8.2431 | 34.6549 | -3.1239 | 17.3274 | 30.0573 | 24.2815 | 8.2947 | 81.834 | -3.6881 | 40.917 | 68.2751 | 54.6361 | 8.2868 | 124.1789 | -2.5664 | 62.0895 | 113.5069 | 92.8104
8.2441 | 34.7226 | -3.1233 | 17.3613 | 30.1461 | 24.359 | 8.2967 | 81.7049 | -3.688 | 40.8525 | 68.1755 | 54.558 | 8.2877 | 124.2231 | -2.5664 | 62.1116 | 113.489 | 92.7851
8.2459 | 34.7158 | -3.1267 | 17.3579 | 30.1181 | 24.3321 | 8.2983 | 81.676 | -3.6878 | 40.838 | 68.146 | 54.5334 | 8.2886 | 124.2041 | -2.5656 | 62.1021 | 113.4794 | 92.7787
8.2472 | 34.5678 | -3.1326 | 17.2839 | 30.0298 | 24.2685 | 8.3003 | 81.6359 | -3.6897 | 40.8179 | 68.1012 | 54.4952 | 8.2899 | 124.142 | -2.566 | 62.071 | 113.4184 | 92.7281
8.2487 | 34.4802 | -3.1328 | 17.2401 | 30.001 | 24.2543 | 8.3017 | 81.5256 | -3.6897 | 40.7628 | 68.026 | 54.4384 | 8.2924 | 124.0548 | -2.5664 | 62.0274 | 113.3849 | 92.7091
8.2513 | 34.3922 | -3.1318 | 17.1961 | 29.8968 | 24.1648 | 8.3042 | 81.4853 | -3.6911 | 40.7426 | 67.9561 | 54.3752 | 8.2943 | 123.987 | -2.5669 | 61.9935 | 113.351 | 92.6865
8.253 | 34.4137 | -3.1315 | 17.2068 | 29.8576 | 24.122 | 8.3064 | 81.4738 | -3.6909 | 40.7369 | 67.9553 | 54.3763 | 8.2961 | 123.8725 | -2.5642 | 61.9363 | 113.3235 | 92.678
8.2548 | 34.4259 | -3.1322 | 17.2129 | 29.8437 | 24.1061 | 8.3075 | 81.3865 | -3.6908 | 40.6932 | 67.9166 | 54.3522 | 8.2972 | 123.8646 | -2.5656 | 61.9323 | 113.3097 | 92.6656
8.2594 | 34.308 | -3.1353 | 17.154 | 29.7502 | 24.0322 | 8.3091 | 81.3575 | -3.6905 | 40.6787 | 67.9071 | 54.3475 | 8.2998 | 123.8843 | -2.5644 | 61.9422 | 113.3394 | 92.692
8.2608 | 34.1932 | -3.1357 | 17.0966 | 29.6228 | 23.9239 | 8.3117 | 81.3725 | -3.6903 | 40.6863 | 67.8946 | 54.3325 | 8.3005 | 124.0172 | -2.5631 | 62.0086 | 113.3957 | 92.7261
8.2625 | 34.0593 | -3.1385 | 17.0297 | 29.5162 | 23.8396 | 8.3143 | 81.5411 | -3.6903 | 40.7706 | 67.9989 | 54.4087 | 8.3019 | 123.9129 | -2.5642 | 61.9564 | 113.3936 | 92.7415
8.2639 | 33.9435 | -3.1427 | 16.9718 | 29.4688 | 23.8115 | 8.3152 | 81.5036 | -3.6906 | 40.7518 | 68.0351 | 54.4512 | 8.3036 | 123.8272 | -2.5647 | 61.9136 | 113.3708 | 92.733
8.2645 | 33.8965 | -3.1473 | 16.9483 | 29.3758 | 23.7263 | 8.3169 | 81.4472 | -3.6905 | 40.7236 | 68.007 | 54.4324 | 8.3059 | 123.8607 | -2.5638 | 61.9304 | 113.4475 | 92.8041
8.2672 | 33.881 | -3.1469 | 16.9405 | 29.478 | 23.8311 | 8.3192 | 81.481 | -3.6898 | 40.7405 | 68.0538 | 54.4736 | 8.3087 | 123.8363 | -2.5651 | 61.9181 | 113.4254 | 92.786
8.2689 | 33.8329 | -3.1528 | 16.9164 | 29.4996 | 23.8607 | 8.3213 | 81.496 | -3.6905 | 40.748 | 68.0763 | 54.4937 | 8.31 | 123.9717 | -2.5647 | 61.9858 | 113.4731 | 92.8111
8.2708 | 33.5217 | -3.1553 | 16.7609 | 29.2843 | 23.6973 | 8.323 | 81.4851 | -3.6902 | 40.7426 | 68.0559 | 54.475 | 8.3111 | 124.0528 | -2.5641 | 62.0264 | 113.4736 | 92.7981
8.2723 | 33.1794 | -3.1562 | 16.5897 | 29.0932 | 23.5633 | 8.3249 | 81.5594 | -3.6905 | 40.7797 | 68.098 | 54.5048 | 8.313 | 124.0639 | -2.5636 | 62.032 | 113.4591 | 92.7818
8.2755 | 32.9185 | -3.1538 | 16.4593 | 28.9225 | 23.4361 | 8.3266 | 81.603 | -3.6897 | 40.8015 | 68.1298 | 54.5292 | 8.3139 | 124.1307 | -2.5638 | 62.0653 | 113.5025 | 92.814
8.2764 | 32.8132 | -3.1544 | 16.4066 | 28.8899 | 23.421 | 8.3283 | 81.6593 | -3.6901 | 40.8297 | 68.168 | 54.5581 | 8.3153 | 124.0151 | -2.5628 | 62.0075 | 113.4346 | 92.7654
8.2786 | 32.6847 | -3.1524 | 16.3424 | 28.7954 | 23.348 | 8.3297 | 81.7071 | -3.6904 | 40.8535 | 68.1719 | 54.554 | 8.3173 | 124.0436 | -2.5628 | 62.0218 | 113.4188 | 92.7449
8.2805 | 32.6007 | -3.156 | 16.3003 | 28.8488 | 23.4154 | 8.3307 | 81.7373 | -3.6907 | 40.8687 | 68.172 | 54.5491 | 8.3183 | 124.1696 | -2.5631 | 62.0848 | 113.5419 | 92.8469
8.2813 | 32.4915 | -3.1541 | 16.2457 | 28.859 | 23.4437 | 8.3344 | 81.7741 | -3.6895 | 40.8871 | 68.1353 | 54.5063 | 8.3209 | 124.2555 | -2.5641 | 62.1277 | 113.5149 | 92.8057
8.2861 | 32.3562 | -3.1537 | 16.1781 | 28.6563 | 23.2636 | 8.3364 | 81.7802 | -3.6903 | 40.8901 | 68.1484 | 54.5184 | 8.3229 | 124.3317 | -2.5625 | 62.1658 | 113.5528 | 92.8309
8.2872 | 32.3008 | -3.1542 | 16.1504 | 28.6337 | 23.2502 | 8.3387 | 81.7956 | -3.6899 | 40.8978 | 68.1411 | 54.5085 | 8.324 | 124.1455 | -2.5637 | 62.0727 | 113.4699 | 92.779
8.2892 | 32.4311 | -3.1548 | 16.2155 | 28.7539 | 23.3487 | 8.3399 | 81.7755 | -3.6907 | 40.8877 | 68.1761 | 54.5468 | 8.3262 | 124.0971 | -2.5668 | 62.0486 | 113.416 | 92.7332
8.2904 | 32.6077 | -3.1538 | 16.3038 | 28.8971 | 23.4625 | 8.3415 | 81.7238 | -3.6905 | 40.8619 | 68.1552 | 54.5346 | 8.3269 | 124.0713 | -2.5724 | 62.0356 | 113.4437 | 92.7652
8.2917 | 32.7112 | -3.1547 | 16.3556 | 28.9789 | 23.527 | 8.3424 | 81.7042 | -3.691 | 40.8521 | 68.1405 | 54.5231 | 8.3285 | 123.9909 | -2.5724 | 61.9954 | 113.3635 | 92.6984
8.2937 | 32.8098 | -3.1541 | 16.4049 | 29.0632 | 23.5949 | 8.3452 | 81.7376 | -3.6901 | 40.8688 | 68.1571 | 54.5341 | 8.3292 | 123.971 | -2.5726 | 61.9855 | 113.3636 | 92.7018
8.2946 | 32.8909 | -3.1545 | 16.4455 | 29.0788 | 23.5969 | 8.3469 | 81.7258 | -3.691 | 40.8629 | 68.1963 | 54.5753 | 8.3328 | 123.8509 | -2.5723 | 61.9255 | 113.3336 | 92.6917
8.2969 | 32.9668 | -3.1535 | 16.4834 | 29.0066 | 23.5121 | 8.3505 | 81.6946 | -3.6969 | 40.8473 | 68.1514 | 54.5356 | 8.3337 | 123.826 | -2.5727 | 61.913 | 113.2512 | 92.6135
8.2999 | 33.1009 | -3.1539 | 16.5505 | 29.1037 | 23.5869 | 8.3516 | 81.5893 | -3.6967 | 40.7947 | 68.1537 | 54.5555 | 8.3368 | 123.7618 | -2.5724 | 61.8809 | 113.209 | 92.582
8.3018 | 33.254 | -3.1542 | 16.627 | 29.1703 | 23.6279 | 8.3533 | 81.6639 | -3.6971 | 40.8319 | 68.141 | 54.5304 | 8.3381 | 123.7643 | -2.5722 | 61.8822 | 113.2602 | 92.6329
8.3048 | 33.3654 | -3.1544 | 16.6827 | 29.216 | 23.6551 | 8.3547 | 81.6253 | -3.6979 | 40.8127 | 68.0968 | 54.4926 | 8.339 | 123.6165 | -2.5721 | 61.8083 | 113.1863 | 92.5836
8.3057 | 33.3966 | -3.1542 | 16.6983 | 29.1716 | 23.6055 | 8.3569 | 81.6143 | -3.6967 | 40.8072 | 68.0962 | 54.4938 | 8.3409 | 123.6904 | -2.5725 | 61.8452 | 113.3033 | 92.6883
8.3083 | 33.4449 | -3.1536 | 16.7224 | 29.2006 | 23.6265 | 8.3582 | 81.6311 | -3.6964 | 40.8155 | 68.1095 | 54.5044 | 8.3422 | 123.7851 | -2.5719 | 61.8925 | 113.3806 | 92.7497
8.3095 | 33.503 | -3.1539 | 16.7515 | 29.2147 | 23.6309 | 8.3602 | 81.6556 | -3.6965 | 40.8278 | 68.1268 | 54.5175 | 8.3431 | 123.8428 | -2.5719 | 61.9214 | 113.4795 | 92.839
8.3116 | 33.5515 | -3.1536 | 16.7757 | 29.194 | 23.602 | 8.3623 | 81.6886 | -3.6971 | 40.8443 | 68.1134 | 54.4986 | 8.3439 | 123.8638 | -2.5725 | 61.9319 | 113.49 | 92.846
8.3128 | 33.6051 | -3.154 | 16.8026 | 29.2908 | 23.69 | 8.3672 | 81.6513 | -3.6964 | 40.8257 | 68.0897 | 54.4811 | 8.3467 | 123.9504 | -2.5725 | 61.9752 | 113.5333 | 92.8749
8.3163 | 33.5937 | -3.153 | 16.7969 | 29.285 | 23.686 | 8.3668 | 81.8545 | -3.6975 | 40.9272 | 68.2014 | 54.5589 | 8.3495 | 124.0649 | -2.572 | 62.0324 | 113.6005 | 92.923
8.3177 | 33.5881 | -3.1533 | 16.794 | 29.2772 | 23.6792 | 8.3693 | 81.9649 | -3.6966 | 40.9824 | 68.3065 | 54.6456 | 8.351 | 124.2177 | -2.5721 | 62.1088 | 113.7369 | 93.034
8.3201 | 33.5957 | -3.152 | 16.7978 | 29.2559 | 23.6566 | 8.3697 | 81.9774 | -3.6974 | 40.9887 | 68.3278 | 54.6649 | 8.3522 | 124.1699 | -2.5722 | 62.0849 | 113.663 | 92.968
8.3217 | 33.5808 | -3.1524 | 16.7904 | 29.2585 | 23.6617 | 8.372 | 81.9794 | -3.6969 | 40.9897 | 68.3437 | 54.6805 | 8.3535 | 124.328 | -2.5718 | 62.164 | 113.742 | 93.0207
8.3238 | 33.6384 | -3.152 | 16.8192 | 29.3522 | 23.7458 | 8.3731 | 81.9281 | -3.6972 | 40.9641 | 68.2881 | 54.6335 | 8.3548 | 124.2704 | -2.5722 | 62.1352 | 113.6633 | 92.9515
8.3259 | 33.6642 | -3.1521 | 16.8321 | 29.3251 | 23.7144 | 8.3752 | 82.0024 | -3.697 | 41.0012 | 68.3303 | 54.6632 | 8.356 | 124.0585 | -2.5719 | 62.0293 | 113.5073 | 92.8309
8.328 | 33.7398 | -3.1525 | 16.8699 | 29.348 | 23.7247 | 8.3783 | 82.0982 | -3.6965 | 41.0491 | 68.3681 | 54.6851 | 8.3577 | 124.0464 | -2.5719 | 62.0232 | 113.4813 | 92.8069
8.3296 | 33.7387 | -3.1519 | 16.8694 | 29.3674 | 23.7443 | 8.3806 | 82.0634 | -3.697 | 41.0317 | 68.3608 | 54.6835 | 8.3594 | 124.0889 | -2.5722 | 62.0445 | 113.4926 | 92.8111
8.3308 | 33.7287 | -3.1519 | 16.8644 | 29.3074 | 23.6859 | 8.3829 | 81.9152 | -3.698 | 40.9576 | 68.2468 | 54.5942 | 8.3623 | 124.1382 | -2.5726 | 62.0691 | 113.4273 | 92.7375
8.3339 | 33.7492 | -3.1521 | 16.8746 | 29.2826 | 23.6578 | 8.3843 | 81.7869 | -3.698 | 40.8935 | 68.1876 | 54.5565 | 8.3637 | 124.0955 | -2.5719 | 62.0477 | 113.3958 | 92.7132
8.3365 | 33.8065 | -3.1517 | 16.9032 | 29.2912 | 23.6568 | 8.387 | 81.8277 | -3.6995 | 40.9139 | 68.1782 | 54.5403 | 8.3662 | 123.9767 | -2.572 | 61.9884 | 113.3464 | 92.6836
8.338 | 33.6827 | -3.1519 | 16.8413 | 29.2543 | 23.6406 | 8.3871 | 81.8721 | -3.7004 | 40.936 | 68.2105 | 54.5651 | 8.3663 | 124.1369 | -2.5718 | 62.0684 | 113.4365 | 92.747
8.3401 | 33.6584 | -3.1519 | 16.8292 | 29.2722 | 23.6625 | 8.389 | 81.806 | -3.701 | 40.903 | 68.1675 | 54.5332 | 8.3678 | 124.1702 | -2.5724 | 62.0851 | 113.5032 | 92.8082
8.3403 | 33.6082 | -3.152 | 16.8041 | 29.2671 | 23.6658 | 8.3927 | 81.9008 | -3.701 | 40.9504 | 68.2849 | 54.6348 | 8.3693 | 124.2643 | -2.5719 | 62.1321 | 113.5602 | 92.8495
8.3422 | 33.6294 | -3.1526 | 16.8147 | 29.3278 | 23.7229 | 8.3939 | 81.9141 | -3.7184 | 40.9571 | 68.2935 | 54.6412 | 8.3709 | 124.453 | -2.5722 | 62.2265 | 113.7046 | 92.9624
8.3443 | 33.6281 | -3.152 | 16.814 | 29.3671 | 23.7624 | 8.3966 | 81.8117 | -3.7244 | 40.9058 | 68.148 | 54.5127 | 8.3733 | 124.449 | -2.5721 | 62.2245 | 113.6726 | 92.9311
8.347 | 33.6308 | -3.1513 | 16.8154 | 29.4084 | 23.8032 | 8.3971 | 81.6622 | -3.7243 | 40.8311 | 68.0682 | 54.4578 | 8.3759 | 124.4586 | -2.5718 | 62.2293 | 113.6573 | 92.9142
8.349 | 33.593 | -3.151 | 16.7965 | 29.3344 | 23.7356 | 8.3994 | 81.6635 | -3.7247 | 40.8318 | 68.0489 | 54.4383 | 8.3782 | 124.5596 | -2.5719 | 62.2798 | 113.7979 | 93.0379
8.3514 | 33.5776 | -3.1513 | 16.7888 | 29.3268 | 23.7305 | 8.402 | 81.5702 | -3.7243 | 40.7851 | 68.0422 | 54.4472 | 8.3788 | 124.5217 | -2.5722 | 62.2609 | 113.749 | 92.9953
8.3546 | 33.6117 | -3.1512 | 16.8058 | 29.3988 | 23.7968 | 8.4031 | 81.3748 | -3.7241 | 40.6874 | 67.9595 | 54.397 | 8.3799 | 124.5063 | -2.572 | 62.2531 | 113.7112 | 92.9602
8.3551 | 33.6748 | -3.1512 | 16.8374 | 29.4653 | 23.8529 | 8.4045 | 81.2058 | -3.7244 | 40.6029 | 67.885 | 54.3507 | 8.3813 | 124.312 | -2.5719 | 62.156 | 113.5941 | 92.8754
8.3564 | 33.6829 | -3.1517 | 16.8415 | 29.4694 | 23.8556 | 8.4072 | 81.1753 | -3.7244 | 40.5877 | 67.8598 | 54.3306 | 8.3834 | 124.4042 | -2.5722 | 62.2021 | 113.5802 | 92.8461
8.3581 | 33.7544 | -3.1514 | 16.8772 | 29.4852 | 23.8594 | 8.4096 | 81.159 | -3.724 | 40.5795 | 67.7866 | 54.2601 | 8.3846 | 124.3198 | -2.5722 | 62.1599 | 113.558 | 92.838
8.3593 | 33.7898 | -3.1516 | 16.8949 | 29.5479 | 23.9162 | 8.4115 | 81.1163 | -3.7237 | 40.5581 | 67.7602 | 54.2408 | 8.3866 | 124.3804 | -2.5722 | 62.1902 | 113.5183 | 92.7882
8.3629 | 33.7919 | -3.1509 | 16.8959 | 29.5188 | 23.8869 | 8.4127 | 81.07 | -3.7232 | 40.535 | 67.812 | 54.3003 | 8.389 | 124.4533 | -2.5727 | 62.2266 | 113.6048 | 92.8626
8.3636 | 33.6823 | -3.1511 | 16.8411 | 29.4541 | 23.8403 | 8.4149 | 81.1032 | -3.7235 | 40.5516 | 67.8886 | 54.3714 | 8.3912 | 124.5463 | -2.5719 | 62.2731 | 113.7112 | 92.9535
8.3652 | 33.7311 | -3.1513 | 16.8655 | 29.5885 | 23.9666 | 8.4163 | 81.1915 | -3.7238 | 40.5957 | 67.9678 | 54.4359 | 8.3935 | 124.5101 | -2.5722 | 62.255 | 113.6231 | 92.8714
8.3676 | 33.8294 | -3.1507 | 16.9147 | 29.6926 | 24.0543 | 8.4185 | 81.1348 | -3.7234 | 40.5674 | 67.9044 | 54.382 | 8.3947 | 124.3526 | -2.5722 | 62.1763 | 113.5844 | 92.8589
8.3694 | 33.7553 | -3.1509 | 16.8776 | 29.6155 | 23.9897 | 8.4199 | 81.2366 | -3.7238 | 40.6183 | 67.9354 | 54.396 | 8.3952 | 124.2831 | -2.5723 | 62.1415 | 113.5696 | 92.8558
8.3709 | 33.7589 | -3.1504 | 16.8794 | 29.5773 | 23.9508 | 8.4235 | 81.3046 | -3.7233 | 40.6523 | 67.9543 | 54.4036 | 8.3975 | 124.3383 | -2.5725 | 62.1691 | 113.6173 | 92.8942
8.3737 | 33.7931 | -3.1509 | 16.8965 | 29.5594 | 23.9273 | 8.4242 | 81.4074 | -3.7238 | 40.7037 | 68.0407 | 54.4728 | 8.3994 | 124.3347 | -2.5728 | 62.1674 | 113.5555 | 92.8331
8.3743 | 33.7972 | -3.1507 | 16.8986 | 29.5415 | 23.9086 | 8.426 | 81.4279 | -3.7235 | 40.7139 | 68.036 | 54.4646 | 8.4027 | 124.3799 | -2.5723 | 62.19 | 113.5781 | 92.8481
8.3765 | 33.7048 | -3.1507 | 16.8524 | 29.4253 | 23.8078 | 8.428 | 81.4119 | -3.7234 | 40.706 | 68.013 | 54.4443 | 8.4031 | 124.4613 | -2.5725 | 62.2306 | 113.6988 | 92.9552
8.3782 | 33.7675 | -3.1491 | 16.8837 | 29.5214 | 23.8935 | 8.4292 | 81.4234 | -3.7242 | 40.7117 | 68.0338 | 54.4632 | 8.4055 | 124.4248 | -2.5728 | 62.2124 | 113.7206 | 92.9831
8.3812 | 33.8424 | -3.1496 | 16.9212 | 29.4939 | 23.8535 | 8.4317 | 81.455 | -3.7261 | 40.7275 | 67.9948 | 54.419 | 8.407 | 124.3863 | -2.5722 | 62.1931 | 113.6512 | 92.9202
8.3832 | 33.8862 | -3.1501 | 16.9431 | 29.4909 | 23.8432 | 8.4337 | 81.3802 | -3.7262 | 40.6901 | 67.9124 | 54.3491 | 8.4086 | 124.3331 | -2.5724 | 62.1666 | 113.6947 | 92.9725
8.3848 | 33.835 | -3.1504 | 16.9175 | 29.4803 | 23.8412 | 8.4349 | 81.4327 | -3.7264 | 40.7164 | 67.8937 | 54.3216 | 8.4101 | 124.4272 | -2.5718 | 62.2136 | 113.7516 | 93.0138
8.3861 | 33.8116 | -3.1497 | 16.9058 | 29.4785 | 23.8433 | 8.4377 | 81.4291 | -3.7267 | 40.7145 | 67.8719 | 54.3004 | 8.4112 | 124.4564 | -2.5725 | 62.2282 | 113.8163 | 93.0736
8.3874 | 33.8513 | -3.1503 | 16.9257 | 29.5235 | 23.8816 | 8.4389 | 81.3737 | -3.7263 | 40.6869 | 67.8492 | 54.2869 | 8.4128 | 124.5319 | -2.5719 | 62.2659 | 113.824 | 93.0687
8.389 | 33.8501 | -3.1505 | 16.925 | 29.5529 | 23.9112 | 8.4403 | 81.354 | -3.726 | 40.677 | 67.8593 | 54.3003 | 8.4147 | 124.5643 | -2.5727 | 62.2822 | 113.9103 | 93.1496
8.391 | 33.8533 | -3.1498 | 16.9266 | 29.5444 | 23.9022 | 8.4418 | 81.329 | -3.7268 | 40.6645 | 67.8419 | 54.2871 | 8.4183 | 124.5489 | -2.5729 | 62.2745 | 113.8926 | 93.1345
8.3924 | 33.9295 | -3.1496 | 16.9648 | 29.5875 | 23.9326 | 8.443 | 81.3641 | -3.7261 | 40.6821 | 67.8644 | 54.3037 | 8.4195 | 124.5743 | -2.5728 | 62.2871 | 113.8753 | 93.1129
8.3956 | 33.8366 | -3.1488 | 16.9183 | 29.4059 | 23.7665 | 8.4445 | 81.3625 | -3.7257 | 40.6813 | 67.8485 | 54.2881 | 8.4219 | 124.5387 | -2.5724 | 62.2693 | 113.7775 | 93.021
8.3988 | 33.8433 | -3.1488 | 16.9217 | 29.4693 | 23.8288 | 8.4473 | 81.3586 | -3.7264 | 40.6793 | 67.8467 | 54.2869 | 8.4226 | 124.5376 | -2.5722 | 62.2688 | 113.7969 | 93.0406
8.4003 | 33.8378 | -3.1485 | 16.9189 | 29.4415 | 23.8019 | 8.4497 | 81.4457 | -3.7267 | 40.7228 | 67.9602 | 54.386 | 8.4244 | 124.4337 | -2.5725 | 62.2169 | 113.725 | 92.986
8.4016 | 33.864 | -3.1489 | 16.932 | 29.4197 | 23.7757 | 8.4501 | 81.364 | -3.7264 | 40.682 | 67.9944 | 54.4337 | 8.4268 | 124.4761 | -2.5718 | 62.238 | 113.7361 | 92.9901
8.4032 | 33.8899 | -3.1491 | 16.945 | 29.4277 | 23.7793 | 8.4529 | 81.3517 | -3.7262 | 40.6759 | 68.0182 | 54.4596 | 8.4278 | 124.6111 | -2.5719 | 62.3055 | 113.7736 | 93.0051
8.404 | 33.8439 | -3.1497 | 16.9219 | 29.4697 | 23.8291 | 8.4552 | 81.4576 | -3.7255 | 40.7288 | 68.101 | 54.5248 | 8.4292 | 124.5528 | -2.5729 | 62.2764 | 113.7646 | 93.0058
8.4058 | 33.8608 | -3.1495 | 16.9304 | 29.4431 | 23.7997 | 8.4568 | 81.5231 | -3.7258 | 40.7616 | 68.1089 | 54.5217 | 8.4327 | 124.3969 | -2.5721 | 62.1984 | 113.7165 | 92.9837
8.4088 | 33.8449 | -3.1494 | 16.9225 | 29.4752 | 23.8344 | 8.4592 | 81.4924 | -3.7268 | 40.7462 | 68.1086 | 54.5265 | 8.4337 | 124.4813 | -2.5727 | 62.2407 | 113.6888 | 92.9419
8.4103 | 33.8892 | -3.1492 | 16.9446 | 29.5373 | 23.8891 | 8.46 | 81.3634 | -3.7291 | 40.6817 | 68.1044 | 54.5438 | 8.4355 | 124.3242 | -2.5717 | 62.1621 | 113.6001 | 92.8794
8.4133 | 33.919 | -3.1485 | 16.9595 | 29.5922 | 23.939 | 8.4623 | 81.3832 | -3.729 | 40.6916 | 68.1142 | 54.5504 | 8.4375 | 124.3471 | -2.5725 | 62.1736 | 113.6717 | 92.9472
8.4145 | 33.9998 | -3.1489 | 16.9999 | 29.6376 | 23.9709 | 8.464 | 81.4128 | -3.7288 | 40.7064 | 68.174 | 54.6052 | 8.4397 | 124.2385 | -2.5724 | 62.1192 | 113.6073 | 92.9009
8.4166 | 33.9211 | -3.1487 | 16.9605 | 29.6332 | 23.9797 | 8.4661 | 81.4141 | -3.7295 | 40.707 | 68.1647 | 54.5957 | 8.4401 | 124.2605 | -2.5725 | 62.1302 | 113.6184 | 92.9083
8.4179 | 33.9154 | -3.1494 | 16.9577 | 29.7204 | 24.0679 | 8.4678 | 81.4297 | -3.73 | 40.7148 | 68.1326 | 54.561 | 8.4438 | 124.2542 | -2.5724 | 62.1271 | 113.6052 | 92.8962
8.421 | 33.9405 | -3.149 | 16.9703 | 29.7629 | 24.1062 | 8.4704 | 81.4807 | -3.7299 | 40.7403 | 68.1281 | 54.548 | 8.4459 | 124.1547 | -2.5724 | 62.0773 | 113.5554 | 92.863
8.4227 | 33.9711 | -3.1488 | 16.9855 | 29.6782 | 24.0164 | 8.4727 | 81.5048 | -3.7299 | 40.7524 | 68.1051 | 54.521 | 8.4477 | 124.2244 | -2.5727 | 62.1122 | 113.5703 | 92.8663
8.4246 | 33.8061 | -3.1494 | 16.9031 | 29.5758 | 23.9414 | 8.4755 | 81.4383 | -3.7296 | 40.7192 | 68.0719 | 54.4988 | 8.4499 | 124.3402 | -2.5719 | 62.1701 | 113.6082 | 92.8848
8.4261 | 33.846 | -3.1487 | 16.923 | 29.6107 | 23.9697 | 8.4755 | 81.4338 | -3.7296 | 40.7169 | 68.0846 | 54.5123 | 8.4514 | 124.3554 | -2.5723 | 62.1777 | 113.6958 | 92.9699
8.4279 | 33.831 | -3.1489 | 16.9155 | 29.6032 | 23.9647 | 8.4774 | 81.4764 | -3.7299 | 40.7382 | 68.0759 | 54.4965 | 8.453 | 124.3984 | -2.5723 | 62.1992 | 113.7273 | 92.9942
8.4305 | 33.8517 | -3.1493 | 16.9259 | 29.6486 | 24.0066 | 8.4794 | 81.5058 | -3.7295 | 40.7529 | 68.1006 | 54.5163 | 8.4542 | 124.3695 | -2.5717 | 62.1848 | 113.7328 | 93.0045
8.4321 | 33.8464 | -3.148 | 16.9232 | 29.5658 | 23.9247 | 8.4808 | 81.4989 | -3.7304 | 40.7494 | 68.0723 | 54.4891 | 8.4559 | 124.3477 | -2.5722 | 62.1739 | 113.712 | 92.9873
8.4326 | 33.823 | -3.1493 | 16.9115 | 29.5142 | 23.8771 | 8.4822 | 81.4704 | -3.7298 | 40.7352 | 68.0479 | 54.4695 | 8.4574 | 124.3127 | -2.5727 | 62.1563 | 113.6945 | 92.9757
8.4355 | 33.8301 | -3.1484 | 16.9151 | 29.4827 | 23.8443 | 8.4844 | 81.5537 | -3.7295 | 40.7768 | 68.0945 | 54.5023 | 8.4605 | 124.3399 | -2.5721 | 62.17 | 113.748 | 93.0247
8.4386 | 33.8414 | -3.1486 | 16.9207 | 29.4434 | 23.8031 | 8.4874 | 81.5936 | -3.7314 | 40.7968 | 68.1697 | 54.5708 | 8.4617 | 124.3787 | -2.5725 | 62.1893 | 113.7474 | 93.0177
8.4407 | 33.917 | -3.149 | 16.9585 | 29.5512 | 23.8983 | 8.4885 | 81.5735 | -3.7325 | 40.7867 | 68.1398 | 54.5442 | 8.4642 | 124.2328 | -2.5724 | 62.1164 | 113.7045 | 92.9991
8.4417 | 34.0343 | -3.1488 | 17.0172 | 29.6498 | 23.9774 | 8.4898 | 81.4675 | -3.7332 | 40.7338 | 68.0869 | 54.509 | 8.4668 | 124.1462 | -2.5724 | 62.0731 | 113.5912 | 92.9002
8.4445 | 33.9144 | -3.148 | 16.9572 | 29.5598 | 23.9074 | 8.492 | 81.4018 | -3.7329 | 40.7009 | 68.054 | 54.487 | 8.4684 | 124.1613 | -2.5727 | 62.0807 | 113.5488 | 92.8553
8.4465 | 33.931 | -3.1484 | 16.9655 | 29.5331 | 23.878 | 8.4943 | 81.4568 | -3.7341 | 40.7284 | 68.0466 | 54.4705 | 8.4695 | 124.0414 | -2.572 | 62.0207 | 113.4888 | 92.8152
8.4476 | 33.9618 | -3.1489 | 16.9809 | 29.5036 | 23.8433 | 8.4959 | 81.4814 | -3.7347 | 40.7407 | 68.119 | 54.5388 | 8.4726 | 123.9808 | -2.5725 | 61.9904 | 113.4585 | 92.7951
8.4489 | 33.9473 | -3.1488 | 16.9736 | 29.5763 | 23.9184 | 8.4965 | 81.4434 | -3.7365 | 40.7217 | 68.1302 | 54.5563 | 8.4737 | 124.1667 | -2.572 | 62.0833 | 113.5214 | 92.827
8.4508 | 34.0367 | -3.1485 | 17.0184 | 29.606 | 23.9332 | 8.5011 | 81.4649 | -3.7362 | 40.7325 | 68.1359 | 54.5584 | 8.4758 | 124.3406 | -2.5725 | 62.1703 | 113.5884 | 92.865
8.4538 | 34.0482 | -3.1484 | 17.0241 | 29.6167 | 23.942 | 8.5029 | 81.5346 | -3.7365 | 40.7673 | 68.1958 | 54.6067 | 8.4777 | 124.3505 | -2.5729 | 62.1753 | 113.5734 | 92.8483
8.4557 | 34.056 | -3.1478 | 17.028 | 29.6555 | 23.9796 | 8.5043 | 81.542 | -3.7362 | 40.771 | 68.1644 | 54.5741 | 8.4792 | 124.2758 | -2.5721 | 62.1379 | 113.556 | 92.8433
8.4569 | 33.9778 | -3.1488 | 16.9889 | 29.5715 | 23.9086 | 8.5058 | 81.4847 | -3.7381 | 40.7424 | 68.141 | 54.5602 | 8.4813 | 124.2672 | -2.5725 | 62.1336 | 113.5117 | 92.8005
8.4593 | 34.0171 | -3.1477 | 17.0085 | 29.5761 | 23.9066 | 8.5065 | 81.4561 | -3.7392 | 40.728 | 68.1468 | 54.5708 | 8.4836 | 124.3045 | -2.5723 | 62.1523 | 113.6004 | 92.8829
8.4612 | 34.1289 | -3.1486 | 17.0645 | 29.6571 | 23.9689 | 8.5088 | 81.535 | -3.7382 | 40.7675 | 68.1512 | 54.562 | 8.4849 | 124.1558 | -2.5726 | 62.0779 | 113.496 | 92.8034
8.4642 | 34.1087 | -3.148 | 17.0543 | 29.7369 | 24.0521 | 8.5112 | 81.5634 | -3.7383 | 40.7817 | 68.1454 | 54.5515 | 8.4872 | 124.1528 | -2.5718 | 62.0764 | 113.4244 | 92.7323
8.4656 | 34.0624 | -3.1473 | 17.0312 | 29.7187 | 24.0416 | 8.5119 | 81.5029 | -3.7399 | 40.7514 | 68.0603 | 54.4765 | 8.4897 | 124.162 | -2.572 | 62.081 | 113.3891 | 92.6954
8.4665 | 34.0298 | -3.1482 | 17.0149 | 29.7175 | 24.0459 | 8.5137 | 81.4914 | -3.7402 | 40.7457 | 68.0196 | 54.4377 | 8.4916 | 124.1403 | -2.5722 | 62.0702 | 113.3482 | 92.6582
8.4695 | 34.0278 | -3.1475 | 17.0139 | 29.8064 | 24.1351 | 8.5171 | 81.4991 | -3.7424 | 40.7495 | 68.0437 | 54.4605 | 8.4936 | 124.1047 | -2.5723 | 62.0524 | 113.3705 | 92.6863
8.4709 | 34.0583 | -3.1481 | 17.0292 | 29.8018 | 24.1254 | 8.5186 | 81.5281 | -3.7434 | 40.764 | 68.0583 | 54.4703 | 8.4948 | 124.103 | -2.5721 | 62.0515 | 113.3796 | 92.6957
8.4731 | 33.9299 | -3.1476 | 16.9649 | 29.6925 | 24.0375 | 8.52 | 81.4767 | -3.7434 | 40.7384 | 68.0626 | 54.4832 | 8.4973 | 124.1031 | -2.5721 | 62.0516 | 113.3496 | 92.6658
8.474 | 33.97 | -3.1477 | 16.985 | 29.7325 | 24.0709 | 8.5219 | 81.4741 | -3.7438 | 40.737 | 68.0563 | 54.4773 | 8.4989 | 124.0631 | -2.5728 | 62.0315 | 113.3497 | 92.6725
8.4772 | 33.945 | -3.1478 | 16.9725 | 29.735 | 24.0775 | 8.524 | 81.5125 | -3.7431 | 40.7563 | 68.0655 | 54.4801 | 8.5019 | 124.1136 | -2.572 | 62.0568 | 113.3149 | 92.6293
8.4785 | 33.9712 | -3.1477 | 16.9856 | 29.7032 | 24.0413 | 8.5262 | 81.5507 | -3.7427 | 40.7753 | 68.1245 | 54.5327 | 8.5027 | 124.1581 | -2.5718 | 62.0791 | 113.2971 | 92.6041
8.4801 | 33.97 | -3.1478 | 16.985 | 29.6776 | 24.0159 | 8.5279 | 81.5031 | -3.7432 | 40.7515 | 68.1808 | 54.5969 | 8.5045 | 124.1226 | -2.5722 | 62.0613 | 113.3394 | 92.6523
8.4812 | 33.9738 | -3.1478 | 16.9869 | 29.6744 | 24.0121 | 8.5308 | 81.5084 | -3.7431 | 40.7542 | 68.2134 | 54.6287 | 8.5067 | 124.1825 | -2.5724 | 62.0913 | 113.3694 | 92.6723
8.4829 | 34.0043 | -3.1477 | 17.0022 | 29.7197 | 24.0523 | 8.5317 | 81.2241 | -3.7484 | 40.6121 | 68.1669 | 54.6295 | 8.5084 | 124.2066 | -2.5726 | 62.1033 | 113.4115 | 92.7103
8.4871 | 33.9605 | -3.1473 | 16.9802 | 29.6727 | 24.0127 | 8.533 | 81.2125 | -3.7497 | 40.6063 | 68.1662 | 54.6308 | 8.5104 | 124.099 | -2.5719 | 62.0495 | 113.3476 | 92.6644
8.4889 | 33.9636 | -3.1478 | 16.9818 | 29.6293 | 23.9687 | 8.5346 | 81.1205 | -3.7497 | 40.5602 | 68.1002 | 54.5801 | 8.5142 | 124.152 | -2.5719 | 62.076 | 113.354 | 92.662
8.4912 | 34.089 | -3.1473 | 17.0445 | 29.692 | 24.0105 | 8.5364 | 81.0458 | -3.7501 | 40.5229 | 67.9979 | 54.4903 | 8.5157 | 124.2178 | -2.5719 | 62.1089 | 113.4069 | 92.704
8.494 | 34.0552 | -3.1473 | 17.0276 | 29.6651 | 23.9892 | 8.5377 | 81.0958 | -3.7537 | 40.5479 | 67.9583 | 54.4423 | 8.517 | 124.3296 | -2.5719 | 62.1648 | 113.4829 | 92.7613
8.4955 | 34.104 | -3.1472 | 17.052 | 29.6845 | 24.0005 | 8.5396 | 81.1401 | -3.7643 | 40.5701 | 67.9667 | 54.4433 | 8.5187 | 124.1628 | -2.5716 | 62.0814 | 113.4594 | 92.7656
8.4967 | 34.0941 | -3.1472 | 17.047 | 29.7145 | 24.0322 | 8.5427 | 81.0176 | -3.7665 | 40.5088 | 67.8806 | 54.3777 | 8.5201 | 123.9817 | -2.5722 | 61.9909 | 113.449 | 92.7853
8.4982 | 34.093 | -3.1472 | 17.0465 | 29.624 | 23.9418 | 8.5453 | 80.9332 | -3.7665 | 40.4666 | 67.7784 | 54.2896 | 8.523 | 124.1458 | -2.5719 | 62.0729 | 113.4309 | 92.74
8.4998 | 34.0828 | -3.1467 | 17.0414 | 29.6938 | 24.0134 | 8.5475 | 80.8204 | -3.7757 | 40.4102 | 67.6631 | 54.193 | 8.5244 | 124.2353 | -2.5713 | 62.1177 | 113.4957 | 92.7898
8.5021 | 34.1128 | -3.1469 | 17.0564 | 29.6989 | 24.0134 | 8.5491 | 80.9448 | -3.7754 | 40.4724 | 67.6153 | 54.1245 | 8.5256 | 124.1413 | -2.572 | 62.0707 | 113.4687 | 92.7785
8.505 | 34.2151 | -3.1466 | 17.1076 | 29.74 | 24.0375 | 8.5504 | 80.8716 | -3.7747 | 40.4358 | 67.5186 | 54.04 | 8.5297 | 124.1763 | -2.5712 | 62.0881 | 113.4661 | 92.7701
8.5073 | 34.1997 | -3.1467 | 17.0999 | 29.7623 | 24.0623 | 8.552 | 80.7208 | -3.7749 | 40.3604 | 67.4182 | 53.9647 | 8.5306 | 124.1012 | -2.5717 | 62.0506 | 113.4486 | 92.7651
8.5104 | 34.2111 | -3.1465 | 17.1056 | 29.798 | 24.0961 | 8.5527 | 80.6476 | -3.7752 | 40.3238 | 67.4066 | 53.9654 | 8.5324 | 124.0479 | -2.5715 | 62.024 | 113.422 | 92.7473
8.5114 | 34.2965 | -3.1467 | 17.1483 | 29.8857 | 24.1696 | 8.5562 | 80.5314 | -3.7739 | 40.2657 | 67.4384 | 54.0165 | 8.5332 | 124.0183 | -2.5724 | 62.0092 | 113.3973 | 92.7275
8.5131 | 34.3273 | -3.1456 | 17.1636 | 29.906 | 24.1847 | 8.557 | 80.4485 | -3.7752 | 40.2242 | 67.4321 | 54.024 | 8.5358 | 124.0278 | -2.5721 | 62.0139 | 113.372 | 92.7007
8.5146 | 34.3033 | -3.1462 | 17.1517 | 29.899 | 24.1818 | 8.5592 | 80.469 | -3.7743 | 40.2345 | 67.4572 | 54.0457 | 8.5378 | 124.0982 | -2.5713 | 62.0491 | 113.4171 | 92.7341
8.5162 | 34.2749 | -3.1463 | 17.1374 | 29.9148 | 24.2024 | 8.5618 | 80.4435 | -3.7738 | 40.2218 | 67.4294 | 54.0222 | 8.54 | 124.0534 | -2.5713 | 62.0267 | 113.4747 | 92.7991
8.5185 | 34.305 | -3.1459 | 17.1525 | 29.8849 | 24.1674 | 8.5637 | 80.5133 | -3.7737 | 40.2567 | 67.4943 | 54.0754 | 8.5423 | 123.9943 | -2.5717 | 61.9972 | 113.4452 | 92.7795
8.5212 | 34.3121 | -3.146 | 17.1561 | 29.9034 | 24.1847 | 8.5642 | 80.6069 | -3.7742 | 40.3035 | 67.5462 | 54.1117 | 8.5443 | 123.9862 | -2.5718 | 61.9931 | 113.4411 | 92.7768
8.5232 | 34.3062 | -3.1457 | 17.1531 | 29.9154 | 24.1977 | 8.5663 | 80.5999 | -3.7742 | 40.2999 | 67.5826 | 54.1493 | 8.5462 | 123.9369 | -2.5721 | 61.9685 | 113.4465 | 92.7904
8.5245 | 34.3778 | -3.1455 | 17.1889 | 29.9562 | 24.2266 | 8.5678 | 80.6341 | -3.7741 | 40.3171 | 67.6248 | 54.1857 | 8.5481 | 123.9527 | -2.5714 | 61.9763 | 113.4443 | 92.7856
8.5262 | 34.3765 | -3.1456 | 17.1883 | 29.9756 | 24.2461 | 8.5706 | 80.7294 | -3.7744 | 40.3647 | 67.7175 | 54.2625 | 8.5493 | 123.9459 | -2.5715 | 61.973 | 113.451 | 92.7933
8.5276 | 34.3528 | -3.1456 | 17.1764 | 29.9587 | 24.2332 | 8.5735 | 80.8074 | -3.7738 | 40.4037 | 67.7614 | 54.2935 | 8.5506 | 123.8978 | -2.5718 | 61.9489 | 113.4369 | 92.7873
8.5292 | 34.329 | -3.1457 | 17.1645 | 29.9618 | 24.2403 | 8.575 | 80.9593 | -3.773 | 40.4796 | 67.7972 | 54.304 | 8.5532 | 123.8072 | -2.5713 | 61.9036 | 113.4116 | 92.777
8.5315 | 34.3182 | -3.1456 | 17.1591 | 30.0164 | 24.2967 | 8.5759 | 80.9536 | -3.7731 | 40.4768 | 67.7844 | 54.2921 | 8.5563 | 123.9154 | -2.5718 | 61.9577 | 113.4757 | 92.8232
8.5351 | 34.3293 | -3.145 | 17.1647 | 29.9869 | 24.2654 | 8.5778 | 80.9688 | -3.7737 | 40.4844 | 67.837 | 54.3422 | 8.5591 | 123.9524 | -2.5711 | 61.9762 | 113.4842 | 92.8254
8.5373 | 34.3186 | -3.1452 | 17.1593 | 30.0116 | 24.2918 | 8.579 | 80.9992 | -3.7731 | 40.4996 | 67.8672 | 54.3673 | 8.5604 | 123.8949 | -2.5714 | 61.9475 | 113.4655 | 92.8163
8.5383 | 34.363 | -3.1458 | 17.1815 | 30.0338 | 24.3067 | 8.5801 | 80.7092 | -3.7735 | 40.3546 | 67.7422 | 54.2907 | 8.5623 | 123.7865 | -2.5717 | 61.8932 | 113.4113 | 92.7802
8.5396 | 34.335 | -3.1451 | 17.1675 | 30.0097 | 24.2873 | 8.5821 | 80.6758 | -3.7728 | 40.3379 | 67.7354 | 54.2895 | 8.5632 | 123.9493 | -2.5715 | 61.9747 | 113.4727 | 92.8145
8.5422 | 34.2559 | -3.1457 | 17.128 | 29.9553 | 24.246 | 8.5862 | 80.7202 | -3.7728 | 40.3601 | 67.7327 | 54.2793 | 8.5644 | 123.9063 | -2.5715 | 61.9532 | 113.4912 | 92.8401
8.5432 | 34.3007 | -3.1447 | 17.1504 | 29.9626 | 24.2458 | 8.5875 | 80.7365 | -3.7729 | 40.3683 | 67.7258 | 54.2697 | 8.5675 | 123.9019 | -2.5707 | 61.951 | 113.4589 | 92.8086
8.5454 | 34.2718 | -3.145 | 17.1359 | 29.9132 | 24.2012 | 8.5886 | 80.6711 | -3.7743 | 40.3355 | 67.7133 | 54.2681 | 8.5704 | 123.9289 | -2.5706 | 61.9644 | 113.4423 | 92.7875
8.5467 | 34.2619 | -3.1447 | 17.1309 | 29.9082 | 24.1978 | 8.5901 | 80.5659 | -3.7739 | 40.2829 | 67.6906 | 54.263 | 8.5719 | 124.1853 | -2.5714 | 62.0927 | 113.5607 | 92.8631
8.548 | 34.2382 | -3.1451 | 17.1191 | 29.8113 | 24.105 | 8.5923 | 80.5452 | -3.7738 | 40.2726 | 67.6703 | 54.2461 | 8.574 | 124.1499 | -2.5713 | 62.075 | 113.533 | 92.8413
8.5508 | 34.2905 | -3.145 | 17.1453 | 29.9225 | 24.2074 | 8.5941 | 80.6377 | -3.7736 | 40.3188 | 67.7065 | 54.2669 | 8.5756 | 124.0608 | -2.5833 | 62.0304 | 113.4997 | 92.8229
8.5523 | 34.3076 | -3.1449 | 17.1538 | 29.926 | 24.2081 | 8.5968 | 80.6207 | -3.7738 | 40.3104 | 67.658 | 54.2212 | 8.5776 | 124.0474 | -2.584 | 62.0237 | 113.5031 | 92.8286
8.5546 | 34.2605 | -3.1449 | 17.1303 | 29.9025 | 24.1924 | 8.5969 | 81.0982 | -3.7735 | 40.5491 | 67.8967 | 54.3804 | 8.579 | 124.1046 | -2.5837 | 62.0523 | 113.4617 | 92.7776
8.5564 | 34.223 | -3.1448 | 17.1115 | 29.8387 | 24.1349 | 8.6 | 81.1032 | -3.7736 | 40.5516 | 67.8843 | 54.3671 | 8.5811 | 123.9921 | -2.5833 | 61.996 | 113.4354 | 92.77
8.5574 | 34.2675 | -3.1452 | 17.1337 | 29.861 | 24.1497 | 8.6017 | 81.182 | -3.7738 | 40.591 | 67.9587 | 54.4283 | 8.5839 | 123.882 | -2.5836 | 61.941 | 113.3104 | 92.6634
8.5607 | 34.2378 | -3.145 | 17.1189 | 29.8562 | 24.1499 | 8.6032 | 81.2434 | -3.7736 | 40.6217 | 67.9993 | 54.4588 | 8.5856 | 123.897 | -2.5839 | 61.9485 | 113.2779 | 92.6284
8.5625 | 34.2728 | -3.145 | 17.1364 | 29.9037 | 24.1915 | 8.6051 | 81.2906 | -3.7735 | 40.6453 | 68.0079 | 54.4595 | 8.5872 | 123.877 | -2.5829 | 61.9385 | 113.2778 | 92.6316
8.5639 | 34.2218 | -3.1454 | 17.1109 | 29.8982 | 24.1945 | 8.607 | 81.3288 | -3.7733 | 40.6644 | 67.982 | 54.4272 | 8.5902 | 123.7031 | -2.5831 | 61.8515 | 113.1808 | 92.5637
8.5659 | 34.3338 | -3.1447 | 17.1669 | 29.9941 | 24.2718 | 8.6082 | 81.3225 | -3.7738 | 40.6613 | 67.9989 | 54.4452 | 8.591 | 123.5694 | -2.5831 | 61.7847 | 113.094 | 92.4991
8.568 | 34.3369 | -3.1444 | 17.1684 | 30.0156 | 24.2928 | 8.6104 | 81.288 | -3.7741 | 40.644 | 67.9667 | 54.4187 | 8.5922 | 123.4856 | -2.5829 | 61.7428 | 113.0721 | 92.4911
8.5696 | 34.3627 | -3.1454 | 17.1813 | 30.0186 | 24.2915 | 8.6128 | 81.2896 | -3.7741 | 40.6448 | 67.9575 | 54.4092 | 8.5932 | 123.3514 | -2.583 | 61.6757 | 112.985 | 92.4264
8.5707 | 34.4346 | -3.1444 | 17.2173 | 30.0695 | 24.3304 | 8.614 | 81.2931 | -3.7733 | 40.6466 | 67.9742 | 54.4253 | 8.5967 | 123.2364 | -2.5828 | 61.6182 | 112.9875 | 92.4481
8.5727 | 34.4375 | -3.145 | 17.2188 | 30.096 | 24.3564 | 8.6155 | 81.381 | -3.7738 | 40.6905 | 68.0532 | 54.4897 | 8.5985 | 123.1969 | -2.5826 | 61.5985 | 112.9277 | 92.3949
8.576 | 34.3989 | -3.1447 | 17.1994 | 30.1166 | 24.3835 | 8.6183 | 81.4186 | -3.7728 | 40.7093 | 68.0418 | 54.4721 | 8.6006 | 123.2431 | -2.583 | 61.6216 | 112.9809 | 92.4403
8.576 | 34.4351 | -3.1449 | 17.2175 | 30.1348 | 24.3956 | 8.6197 | 81.4031 | -3.7731 | 40.7016 | 68.0442 | 54.477 | 8.6019 | 123.0405 | -2.5828 | 61.5203 | 112.9295 | 92.4228
8.5782 | 34.438 | -3.1448 | 17.219 | 30.0812 | 24.3416 | 8.6227 | 81.3993 | -3.7733 | 40.6997 | 68.0223 | 54.4557 | 8.6037 | 123.0832 | -2.5826 | 61.5416 | 112.9609 | 92.447
8.5816 | 34.327 | -3.1435 | 17.1635 | 30.0106 | 24.2894 | 8.6239 | 81.3435 | -3.7737 | 40.6717 | 68.0194 | 54.4621 | 8.606 | 123.121 | -2.582 | 61.5605 | 112.9797 | 92.4595
8.5833 | 34.1759 | -3.1448 | 17.088 | 29.9302 | 24.2342 | 8.6265 | 81.4354 | -3.7728 | 40.7177 | 68.0952 | 54.5227 | 8.6072 | 123.2834 | -2.5817 | 61.6417 | 113.0308 | 92.4836
8.5848 | 34.2384 | -3.1444 | 17.1192 | 29.9414 | 24.235 | 8.6277 | 81.4474 | -3.7728 | 40.7237 | 68.0763 | 54.5017 | 8.6095 | 123.2285 | -2.5824 | 61.6142 | 112.9835 | 92.4454
8.587 | 34.2051 | -3.1441 | 17.1025 | 29.8847 | 24.1838 | 8.6295 | 81.4563 | -3.776 | 40.7282 | 68.1311 | 54.555 | 8.6117 | 123.225 | -2.5821 | 61.6125 | 112.9717 | 92.4342
8.5894 | 34.1579 | -3.1444 | 17.079 | 29.7961 | 24.1032 | 8.6304 | 81.2654 | -3.777 | 40.6327 | 68.0257 | 54.4815 | 8.6141 | 123.2947 | -2.5814 | 61.6473 | 113.0064 | 92.4573
8.5909 | 34.1976 | -3.1443 | 17.0988 | 29.866 | 24.1664 | 8.6326 | 81.2852 | -3.7769 | 40.6426 | 67.9906 | 54.4431 | 8.6153 | 123.4193 | -2.5822 | 61.7097 | 113.0889 | 92.519
8.5919 | 34.2605 | -3.1435 | 17.1303 | 29.8673 | 24.1572 | 8.634 | 81.2431 | -3.7767 | 40.6216 | 68.0095 | 54.469 | 8.6169 | 123.5351 | -2.5823 | 61.7675 | 113.1368 | 92.5476
8.5933 | 34.2321 | -3.1444 | 17.1161 | 29.8682 | 24.1629 | 8.6358 | 81.1913 | -3.7769 | 40.5956 | 67.9937 | 54.4618 | 8.6182 | 123.756 | -2.5824 | 61.878 | 113.2772 | 92.6512
8.5963 | 34.2299 | -3.1444 | 17.1149 | 29.9171 | 24.2121 | 8.6383 | 81.1571 | -3.7762 | 40.5786 | 68.0065 | 54.4803 | 8.6208 | 123.7847 | -2.5812 | 61.8923 | 113.2814 | 92.6507
8.5973 | 34.3424 | -3.1444 | 17.1712 | 30.0134 | 24.2896 | 8.6412 | 81.1265 | -3.7761 | 40.5632 | 68.0162 | 54.4951 | 8.6227 | 123.6361 | -2.5808 | 61.818 | 113.2271 | 92.6211
8.6007 | 34.4442 | -3.144 | 17.2221 | 30.0742 | 24.3335 | 8.6419 | 81.0578 | -3.7766 | 40.5289 | 67.9419 | 54.4322 | 8.6247 | 123.5594 | -2.5811 | 61.7797 | 113.2488 | 92.6555
8.6024 | 34.3975 | -3.1444 | 17.1988 | 30.0359 | 24.303 | 8.6444 | 81.0595 | -3.7761 | 40.5297 | 67.9577 | 54.4477 | 8.6265 | 123.5708 | -2.5803 | 61.7854 | 113.2344 | 92.6393
8.6041 | 34.419 | -3.1441 | 17.2095 | 30.0466 | 24.3101 | 8.647 | 81.02 | -3.7764 | 40.51 | 67.923 | 54.4196 | 8.6278 | 123.6728 | -2.5809 | 61.8364 | 113.2855 | 92.6733
8.6058 | 34.4042 | -3.1439 | 17.2021 | 30.0492 | 24.3152 | 8.648 | 81.104 | -3.7768 | 40.552 | 67.935 | 54.4177 | 8.6298 | 123.6232 | -2.5814 | 61.8116 | 113.2607 | 92.6568
8.6077 | 34.3709 | -3.1447 | 17.1854 | 29.9727 | 24.2442 | 8.6496 | 81.1067 | -3.7766 | 40.5533 | 67.9613 | 54.4435 | 8.6307 | 123.503 | -2.5815 | 61.7515 | 113.2006 | 92.6168
8.6096 | 34.3379 | -3.1441 | 17.1689 | 29.9661 | 24.2431 | 8.6525 | 81.1026 | -3.7774 | 40.5513 | 67.9093 | 54.3922 | 8.6329 | 123.363 | -2.5812 | 61.6815 | 113.1506 | 92.5901
8.6105 | 34.351 | -3.1434 | 17.1755 | 29.9676 | 24.2424 | 8.6543 | 81.0998 | -3.778 | 40.5499 | 67.873 | 54.3564 | 8.6347 | 123.3159 | -2.5798 | 61.658 | 113.0769 | 92.5242
8.613 | 34.3492 | -3.1431 | 17.1746 | 29.9566 | 24.2318 | 8.6553 | 81.1553 | -3.787 | 40.5776 | 67.9168 | 54.3909 | 8.6367 | 123.3661 | -2.5807 | 61.6831 | 113.1121 | 92.5511
8.6163 | 34.4467 | -3.1422 | 17.2234 | 29.9403 | 24.1992 | 8.6573 | 81.1522 | -3.7944 | 40.5761 | 67.9011 | 54.3757 | 8.6377 | 123.5182 | -2.5818 | 61.7591 | 113.2082 | 92.6219
8.6173 | 34.4458 | -3.1425 | 17.2229 | 29.9549 | 24.2139 | 8.6592 | 81.0341 | -3.8056 | 40.5171 | 67.8383 | 54.3326 | 8.6406 | 123.4683 | -2.5811 | 61.7341 | 113.2032 | 92.6252
8.6184 | 34.4132 | -3.1432 | 17.2066 | 29.9486 | 24.2131 | 8.661 | 80.6021 | -3.8155 | 40.301 | 67.7834 | 54.3497 | 8.6423 | 123.5349 | -2.5801 | 61.7674 | 113.2964 | 92.7073
8.6201 | 34.4119 | -3.1432 | 17.2059 | 29.983 | 24.2477 | 8.6638 | 80.2333 | -3.8166 | 40.1167 | 67.5791 | 54.2069 | 8.644 | 123.5858 | -2.5808 | 61.7929 | 113.302 | 92.7043
8.6224 | 34.4285 | -3.1425 | 17.2142 | 30.0462 | 24.3081 | 8.6647 | 79.8318 | -3.8167 | 39.9159 | 67.3684 | 54.0631 | 8.6451 | 123.6675 | -2.5836 | 61.8337 | 113.3331 | 92.7219
8.6241 | 34.5088 | -3.1425 | 17.2544 | 30.0963 | 24.3449 | 8.6679 | 79.5131 | -3.8166 | 39.7565 | 67.179 | 53.9268 | 8.6477 | 123.2501 | -2.5902 | 61.625 | 113.0951 | 92.5535
8.6266 | 34.4706 | -3.1425 | 17.2353 | 30.0273 | 24.2822 | 8.6699 | 79.2453 | -3.8165 | 39.6226 | 67.0601 | 53.8525 | 8.6495 | 123.3153 | -2.5902 | 61.6577 | 113.1578 | 92.6052
8.6289 | 34.442 | -3.1417 | 17.221 | 30.0179 | 24.2775 | 8.671 | 79.0682 | -3.817 | 39.5341 | 66.9316 | 53.7536 | 8.6508 | 123.285 | -2.5909 | 61.6425 | 113.1727 | 92.6252
8.6321 | 34.4712 | -3.1425 | 17.2356 | 30.0825 | 24.3374 | 8.6728 | 78.8681 | -3.817 | 39.434 | 66.7865 | 53.6419 | 8.6538 | 123.1217 | -2.5897 | 61.5608 | 113.0909 | 92.5706
8.6339 | 34.4926 | -3.1417 | 17.2463 | 30.1532 | 24.4044 | 8.6735 | 78.7008 | -3.8169 | 39.3504 | 66.6829 | 53.5661 | 8.6542 | 123.0656 | -2.5904 | 61.5328 | 113.0629 | 92.552
8.635 | 34.4194 | -3.1417 | 17.2097 | 30.0916 | 24.355 | 8.6749 | 78.6455 | -3.8164 | 39.3227 | 66.6402 | 53.5326 | 8.6564 | 123.1024 | -2.5907 | 61.5512 | 113.0614 | 92.5443
8.6365 | 34.3546 | -3.1425 | 17.1773 | 30.0393 | 24.3135 | 8.678 | 78.8849 | -3.8159 | 39.4424 | 66.5848 | 53.4373 | 8.6592 | 123.162 | -2.5902 | 61.581 | 113.0011 | 92.4741
8.6381 | 34.349 | -3.1422 | 17.1745 | 30.0564 | 24.3316 | 8.6809 | 79.178 | -3.8161 | 39.589 | 66.7564 | 53.5601 | 8.6601 | 123.1517 | -2.5899 | 61.5758 | 113.0259 | 92.5006
8.6401 | 34.3613 | -3.1417 | 17.1806 | 29.9525 | 24.2256 | 8.6837 | 79.5032 | -3.8157 | 39.7516 | 66.9339 | 53.6834 | 8.6616 | 123.1853 | -2.5901 | 61.5927 | 112.9928 | 92.4619
8.642 | 34.3372 | -3.1415 | 17.1686 | 30.0155 | 24.2926 | 8.6842 | 79.6154 | -3.8151 | 39.8077 | 66.99 | 53.7208 | 8.6638 | 123.5787 | -2.5894 | 61.7893 | 113.1794 | 92.5829
8.6446 | 34.2447 | -3.1417 | 17.1223 | 29.9342 | 24.2268 | 8.686 | 79.6937 | -3.8157 | 39.8469 | 67.0192 | 53.7369 | 8.6668 | 123.6322 | -2.59 | 61.8161 | 113.1362 | 92.5308
8.6473 | 34.2746 | -3.1408 | 17.1373 | 29.8941 | 24.1816 | 8.688 | 79.7718 | -3.8164 | 39.8859 | 67.1133 | 53.818 | 8.6681 | 123.6897 | -2.5894 | 61.8449 | 113.1649 | 92.5499
8.6494 | 34.2459 | -3.1409 | 17.1229 | 29.7747 | 24.0671 | 8.6908 | 79.8644 | -3.814 | 39.9322 | 67.1194 | 53.8086 | 8.6701 | 123.65 | -2.5893 | 61.825 | 113.125 | 92.5166
8.6512 | 34.2218 | -3.1412 | 17.1109 | 29.7077 | 24.0041 | 8.6911 | 79.8592 | -3.8145 | 39.9296 | 67.1568 | 53.847 | 8.6714 | 123.6248 | -2.5894 | 61.8124 | 113.0524 | 92.4483
8.6518 | 34.3527 | -3.1412 | 17.1763 | 29.7582 | 24.0327 | 8.6944 | 79.8955 | -3.8145 | 39.9477 | 67.16 | 53.8441 | 8.6734 | 123.6715 | -2.5894 | 61.8358 | 113.0458 | 92.4339
8.6536 | 34.3788 | -3.1403 | 17.1894 | 29.7561 | 24.0263 | 8.6971 | 80.0137 | -3.8143 | 40.0069 | 67.2441 | 53.9084 | 8.675 | 123.7329 | -2.5891 | 61.8665 | 113.0464 | 92.4243
8.655 | 34.4228 | -3.1413 | 17.2114 | 29.7682 | 24.0311 | 8.6986 | 80.0839 | -3.8142 | 40.042 | 67.2641 | 53.9168 | 8.6766 | 123.5479 | -2.5891 | 61.774 | 112.9739 | 92.3826
8.6581 | 34.4024 | -3.1412 | 17.2012 | 29.848 | 24.1143 | 8.7016 | 80.0813 | -3.8124 | 40.0407 | 67.3277 | 53.9808 | 8.6797 | 123.4697 | -2.5891 | 61.7349 | 112.9548 | 92.3765
8.5695 | 34.5214 | -3.1452 | 17.2607 | 29.868 | 24.1144 | 8.7021 | 80.3147 | -3.8124 | 40.1573 | 67.4243 | 54.0386 | 8.6817 | 123.5481 | -2.5893 | 61.7741 | 113.0541 | 92.4627
8.6621 | 34.5899 | -3.1402 | 17.2949 | 29.9316 | 24.1667 | 8.7043 | 80.321 | -3.8122 | 40.1605 | 67.4325 | 54.0456 | 8.6823 | 123.4646 | -2.5896 | 61.7323 | 113.0624 | 92.4849
8.6631 | 34.5933 | -3.1413 | 17.2967 | 29.9985 | 24.2329 | 8.7057 | 80.3509 | -3.812 | 40.1754 | 67.4074 | 54.0156 | 8.6839 | 123.3989 | -2.589 | 61.6994 | 113.0294 | 92.4629
8.6639 | 34.6063 | -3.1412 | 17.3032 | 30.12 | 24.3523 | 8.7083 | 80.325 | -3.8122 | 40.1625 | 67.4045 | 54.017 | 8.6856 | 123.4547 | -2.5894 | 61.7274 | 113.0474 | 92.4716
8.6654 | 34.5783 | -3.1403 | 17.2891 | 30.1409 | 24.3778 | 8.71 | 80.3139 | -3.8123 | 40.157 | 67.3639 | 53.9783 | 8.688 | 123.5376 | -2.589 | 61.7688 | 113.1688 | 92.5792
8.6673 | 34.5225 | -3.1407 | 17.2612 | 30.128 | 24.3742 | 8.7129 | 80.4187 | -3.8114 | 40.2094 | 67.4563 | 54.0531 | 8.6891 | 123.5809 | -2.5893 | 61.7904 | 113.2204 | 92.6236
8.6712 | 34.5922 | -3.14 | 17.2961 | 30.1478 | 24.3824 | 8.7143 | 80.4398 | -3.8109 | 40.2199 | 67.4617 | 54.0551 | 8.6918 | 123.4809 | -2.5891 | 61.7405 | 113.2204 | 92.6403
8.6721 | 34.5053 | -3.1409 | 17.2526 | 30.0894 | 24.3385 | 8.7161 | 80.4148 | -3.8114 | 40.2074 | 67.4543 | 54.0518 | 8.6934 | 123.6283 | -2.5892 | 61.8141 | 113.2941 | 92.6894
8.6741 | 34.531 | -3.1406 | 17.2655 | 30.1023 | 24.3471 | 8.7174 | 80.3954 | -3.8113 | 40.1977 | 67.4196 | 54.0203 | 8.6963 | 123.7011 | -2.5889 | 61.8505 | 113.3505 | 92.7336
8.6769 | 34.4658 | -3.1398 | 17.2329 | 30.0296 | 24.2853 | 8.7192 | 80.2454 | -3.8103 | 40.1227 | 67.3695 | 53.9952 | 8.6978 | 123.6941 | -2.5887 | 61.8471 | 113.397 | 92.7813
8.6795 | 34.5045 | -3.14 | 17.2523 | 30.094 | 24.3432 | 8.7219 | 80.3634 | -3.8103 | 40.1817 | 67.4434 | 54.0495 | 8.6987 | 123.6693 | -2.5891 | 61.8347 | 113.3746 | 92.7631
8.681 | 34.4763 | -3.1399 | 17.2382 | 30.0498 | 24.3038 | 8.7232 | 80.3213 | -3.8103 | 40.1607 | 67.4224 | 54.0355 | 8.6998 | 123.7365 | -2.5885 | 61.8682 | 113.4581 | 92.8354
8.6815 | 34.4848 | -3.1403 | 17.2424 | 29.9991 | 24.2517 | 8.7246 | 80.2702 | -3.8103 | 40.1351 | 67.4218 | 54.0435 | 8.7017 | 123.7645 | -2.5889 | 61.8822 | 113.4622 | 92.8348
8.6842 | 34.4965 | -3.1402 | 17.2482 | 29.9299 | 24.1805 | 8.7278 | 80.4421 | -3.8093 | 40.2211 | 67.4977 | 54.0907 | 8.7042 | 123.7466 | -2.5889 | 61.8733 | 113.4233 | 92.7988
8.6878 | 34.4983 | -3.1401 | 17.2492 | 29.9459 | 24.1961 | 8.7299 | 80.507 | -3.8094 | 40.2535 | 67.5351 | 54.1173 | 8.7065 | 123.7794 | -2.5886 | 61.8897 | 113.4896 | 92.8597
8.6888 | 34.4527 | -3.1388 | 17.2263 | 29.9329 | 24.1908 | 8.7329 | 80.5395 | -3.8089 | 40.2698 | 67.5663 | 54.1431 | 8.7081 | 123.799 | -2.5889 | 61.8995 | 113.5095 | 92.8763
8.6902 | 34.4469 | -3.1397 | 17.2234 | 29.9251 | 24.1839 | 8.7327 | 80.6476 | -3.8091 | 40.3238 | 67.6404 | 54.1991 | 8.7095 | 123.8327 | -2.5893 | 61.9163 | 113.5063 | 92.8676
8.6928 | 34.4222 | -3.14 | 17.2111 | 29.8528 | 24.1158 | 8.7362 | 80.6839 | -3.8087 | 40.3419 | 67.6385 | 54.1912 | 8.7115 | 123.866 | -2.589 | 61.933 | 113.503 | 92.8586
8.6948 | 34.4436 | -3.1393 | 17.2218 | 29.9334 | 24.1928 | 8.7381 | 80.726 | -3.8093 | 40.363 | 67.6546 | 54.2003 | 8.7122 | 123.8226 | -2.59 | 61.9113 | 113.4514 | 92.8143
8.698 | 34.4319 | -3.14 | 17.216 | 29.9326 | 24.194 | 8.7402 | 80.7508 | -3.8087 | 40.3754 | 67.682 | 54.2235 | 8.7139 | 123.805 | -2.5951 | 61.9025 | 113.4432 | 92.809
8.6998 | 34.5212 | -3.1396 | 17.2606 | 30.0022 | 24.2487 | 8.7412 | 80.7812 | -3.8085 | 40.3906 | 67.7022 | 54.2386 | 8.7155 | 123.7343 | -2.5947 | 61.8671 | 113.4078 | 92.7854
8.7005 | 34.4707 | -3.1406 | 17.2353 | 29.9921 | 24.247 | 8.7431 | 80.8188 | -3.8093 | 40.4094 | 67.726 | 54.2562 | 8.7171 | 123.7218 | -2.5953 | 61.8609 | 113.4216 | 92.8013
8.702 | 34.5105 | -3.1399 | 17.2552 | 30.0419 | 24.2902 | 8.7459 | 80.8693 | -3.809 | 40.4347 | 67.7913 | 54.3131 | 8.7199 | 123.7183 | -2.594 | 61.8592 | 113.3597 | 92.74
8.7048 | 34.5764 | -3.1396 | 17.2882 | 30.0498 | 24.2871 | 8.7474 | 80.8809 | -3.8091 | 40.4404 | 67.7921 | 54.3119 | 8.7219 | 123.6374 | -2.5942 | 61.8187 | 113.2392 | 92.633
8.7068 | 34.6203 | -3.1391 | 17.3101 | 30.0767 | 24.3067 | 8.7484 | 80.8615 | -3.8093 | 40.4308 | 67.7224 | 54.2455 | 8.723 | 123.5398 | -2.5942 | 61.7699 | 113.1705 | 92.5805
8.7072 | 34.6515 | -3.1396 | 17.3258 | 30.1624 | 24.3871 | 8.7519 | 80.6867 | -3.8089 | 40.3433 | 67.6199 | 54.1721 | 8.7256 | 123.5173 | -2.5941 | 61.7587 | 113.1792 | 92.593
8.71 | 34.6224 | -3.1394 | 17.3112 | 30.1978 | 24.4274 | 8.7535 | 80.6846 | -3.8089 | 40.3423 | 67.6039 | 54.1565 | 8.7263 | 123.3341 | -2.594 | 61.6671 | 113.0976 | 92.5419
8.7127 | 34.6385 | -3.1394 | 17.3192 | 30.1608 | 24.3878 | 8.7562 | 80.7038 | -3.8087 | 40.3519 | 67.6335 | 54.1829 | 8.7274 | 123.2921 | -2.5934 | 61.646 | 113.0765 | 92.5278
8.7144 | 34.5649 | -3.1389 | 17.2824 | 30.179 | 24.4182 | 8.7565 | 80.6765 | -3.8087 | 40.3383 | 67.6299 | 54.1838 | 8.7292 | 123.074 | -2.5943 | 61.537 | 112.8776 | 92.3652
8.7154 | 34.5052 | -3.1396 | 17.2526 | 30.1542 | 24.4034 | 8.7592 | 80.6867 | -3.8087 | 40.3433 | 67.6699 | 54.2221 | 8.7307 | 123.182 | -2.593 | 61.591 | 112.9414 | 92.4111
8.7174 | 34.5444 | -3.1394 | 17.2722 | 30.1338 | 24.3764 | 8.762 | 80.7817 | -3.8093 | 40.3908 | 67.7125 | 54.2489 | 8.7343 | 123.1895 | -2.5931 | 61.5948 | 112.9052 | 92.3736
8.7197 | 34.5335 | -3.14 | 17.2668 | 30.0984 | 24.3429 | 8.7649 | 80.8094 | -3.8093 | 40.4047 | 67.7164 | 54.2481 | 8.7358 | 123.1959 | -2.5932 | 61.5979 | 112.9284 | 92.3957
8.7225 | 34.5271 | -3.1394 | 17.2635 | 30.0902 | 24.3356 | 8.7661 | 80.6959 | -3.809 | 40.3479 | 67.6645 | 54.2152 | 8.7378 | 123.2115 | -2.5924 | 61.6058 | 112.9461 | 92.4109
8.7248 | 34.5436 | -3.1391 | 17.2718 | 30.0984 | 24.3411 | 8.7669 | 80.6184 | -3.8091 | 40.3092 | 67.6508 | 54.2144 | 8.7387 | 123.2855 | -2.5941 | 61.6427 | 113.0233 | 92.4757
8.727 | 34.6051 | -3.1397 | 17.3026 | 30.1192 | 24.3517 | 8.7691 | 80.6787 | -3.8089 | 40.3393 | 67.6859 | 54.2395 | 8.7402 | 123.3148 | -2.5941 | 61.6574 | 113.0979 | 92.5455
8.728 | 34.573 | -3.1384 | 17.2865 | 30.133 | 24.3708 | 8.7714 | 80.7117 | -3.809 | 40.3559 | 67.6975 | 54.2455 | 8.7421 | 123.3754 | -2.5939 | 61.6877 | 113.1182 | 92.5557
8.7294 | 34.581 | -3.1382 | 17.2905 | 30.132 | 24.3685 | 8.7732 | 80.5147 | -3.8112 | 40.2574 | 67.5942 | 54.1751 | 8.7437 | 123.3644 | -2.5932 | 61.6822 | 113.1126 | 92.5519
8.7315 | 34.6517 | -3.1389 | 17.3259 | 30.1174 | 24.3421 | 8.7748 | 80.4589 | -3.8176 | 40.2294 | 67.522 | 54.1122 | 8.7452 | 123.5665 | -2.5932 | 61.7833 | 113.3337 | 92.7393
8.7325 | 34.574 | -3.1393 | 17.287 | 30.0536 | 24.2913 | 8.7793 | 80.4397 | -3.8177 | 40.2199 | 67.4774 | 54.0708 | 8.7478 | 123.4657 | -2.594 | 61.7329 | 113.2834 | 92.7058
8.7347 | 34.6088 | -3.1382 | 17.3044 | 30.1159 | 24.3478 | 8.7809 | 80.4096 | -3.8193 | 40.2048 | 67.4576 | 54.056 | 8.7496 | 123.5134 | -2.5934 | 61.7567 | 113.3671 | 92.7816
8.737 | 34.6569 | -3.1382 | 17.3284 | 30.1549 | 24.3788 | 8.7816 | 80.3186 | -3.8198 | 40.1593 | 67.3921 | 54.0057 | 8.7507 | 123.4653 | -2.5939 | 61.7327 | 113.3932 | 92.8156
8.7396 | 34.6731 | -3.1381 | 17.3365 | 30.128 | 24.3492 | 8.7832 | 80.2674 | -3.8194 | 40.1337 | 67.3565 | 53.9786 | 8.7537 | 123.379 | -2.5933 | 61.6895 | 113.32 | 92.7568
8.7427 | 34.6617 | -3.1383 | 17.3308 | 30.1723 | 24.3954 | 8.7853 | 80.2242 | -3.8197 | 40.1121 | 67.3399 | 53.9692 | 8.7544 | 123.4553 | -2.5931 | 61.7277 | 113.3581 | 92.7822
8.744 | 34.6881 | -3.1374 | 17.344 | 30.1854 | 24.4041 | 8.7875 | 80.231 | -3.8255 | 40.1155 | 67.3339 | 53.9621 | 8.7557 | 123.3933 | -2.5936 | 61.6967 | 113.2871 | 92.7216
8.7449 | 34.7913 | -3.138 | 17.3956 | 30.1371 | 24.3386 | 8.7897 | 80.0397 | -3.8253 | 40.0198 | 67.2583 | 53.9183 | 8.7568 | 123.346 | -2.5936 | 61.673 | 113.2435 | 92.6858
8.7466 | 34.7718 | -3.1382 | 17.3859 | 30.1324 | 24.3371 | 8.7922 | 80.1219 | -3.8253 | 40.061 | 67.3194 | 53.9657 | 8.7601 | 123.3043 | -2.5934 | 61.6521 | 113.1826 | 92.6319
8.7486 | 34.7299 | -3.1372 | 17.365 | 30.1413 | 24.353 | 8.7946 | 80.0877 | -3.825 | 40.0439 | 67.2823 | 53.9343 | 8.7624 | 123.3907 | -2.5938 | 61.6953 | 113.1959 | 92.6307
8.7503 | 34.7949 | -3.1619 | 17.3974 | 30.2316 | 24.4324 | 8.7967 | 80.1387 | -3.8256 | 40.0693 | 67.3228 | 53.9664 | 8.764 | 123.4194 | -2.5942 | 61.7097 | 113.1602 | 92.5903
8.7537 | 34.625 | -3.1621 | 17.3125 | 30.1066 | 24.3358 | 8.7981 | 80.1326 | -3.8254 | 40.0663 | 67.3297 | 53.9743 | 8.7658 | 123.3354 | -2.5933 | 61.6677 | 113.1182 | 92.5623
8.7563 | 34.4692 | -3.1624 | 17.2346 | 30.0588 | 24.3139 | 8.7995 | 80.1129 | -3.8252 | 40.0565 | 67.3349 | 53.9827 | 8.7673 | 123.2918 | -2.5935 | 61.6459 | 113.0863 | 92.5377
8.7574 | 34.1867 | -3.1673 | 17.0934 | 29.9381 | 24.2403 | 8.8016 | 80.155 | -3.8257 | 40.0775 | 67.336 | 53.9768 | 8.7696 | 123.3515 | -2.5935 | 61.6758 | 113.2162 | 92.6576
8.7591 | 34.0087 | -3.1689 | 17.0044 | 29.8043 | 24.1362 | 8.8037 | 80.1974 | -3.8254 | 40.0987 | 67.3722 | 54.0059 | 8.7699 | 123.2187 | -2.5938 | 61.6093 | 113.0998 | 92.5634
8.7609 | 33.8171 | -3.1702 | 16.9086 | 29.6736 | 24.0374 | 8.8066 | 80.2158 | -3.8261 | 40.1079 | 67.3914 | 54.0221 | 8.7713 | 123.107 | -2.5939 | 61.5535 | 113.084 | 92.5662
8.7621 | 33.6334 | -3.1786 | 16.8167 | 29.5227 | 23.9171 | 8.8075 | 80.2501 | -3.8268 | 40.125 | 67.4236 | 54.0486 | 8.7734 | 123.1263 | -2.5937 | 61.5631 | 113.1136 | 92.5926
8.765 | 33.0561 | -3.1828 | 16.528 | 29.1945 | 23.6852 | 8.8096 | 80.2481 | -3.8259 | 40.1241 | 67.4026 | 54.0279 | 8.7761 | 123.2726 | -2.5929 | 61.6363 | 113.2467 | 92.7013
8.7669 | 32.7833 | -3.1834 | 16.3917 | 28.9832 | 23.5193 | 8.8118 | 80.2944 | -3.8264 | 40.1472 | 67.4258 | 54.0434 | 8.7775 | 123.3102 | -2.5938 | 61.6551 | 113.2256 | 92.6739
8.7698 | 32.5961 | -3.1826 | 16.298 | 28.8645 | 23.4318 | 8.8146 | 80.2778 | -3.8259 | 40.1389 | 67.4224 | 54.0428 | 8.7793 | 123.3165 | -2.5935 | 61.6583 | 113.2987 | 92.746
8.7715 | 32.6626 | -3.1827 | 16.3313 | 28.9028 | 23.459 | 8.8152 | 80.1287 | -3.8262 | 40.0644 | 67.3179 | 53.9631 | 8.7814 | 123.3859 | -2.5935 | 61.6929 | 113.2634 | 92.6991
8.773 | 32.6208 | -3.1826 | 16.3104 | 28.9219 | 23.4851 | 8.817 | 80.1177 | -3.8259 | 40.0589 | 67.3224 | 53.9694 | 8.783 | 123.4973 | -2.593 | 61.7486 | 113.299 | 92.7162
8.7744 | 32.6967 | -3.1826 | 16.3483 | 28.9698 | 23.5203 | 8.8205 | 80.1495 | -3.8256 | 40.0747 | 67.3532 | 53.995 | 8.7843 | 123.4722 | -2.5931 | 61.7361 | 113.2465 | 92.6678
8.7766 | 32.7584 | -3.1826 | 16.3792 | 28.9657 | 23.5059 | 8.8224 | 80.1967 | -3.8254 | 40.0983 | 67.3268 | 53.9607 | 8.7859 | 123.5641 | -2.594 | 61.782 | 113.3626 | 92.7685
8.7785 | 32.7164 | -3.1824 | 16.3582 | 28.9346 | 23.4819 | 8.8244 | 80.0641 | -3.8251 | 40.0321 | 67.2855 | 53.9415 | 8.79 | 123.685 | -2.5935 | 61.8425 | 113.3529 | 92.7388
8.7807 | 32.7375 | -3.182 | 16.3687 | 28.9801 | 23.5239 | 8.8262 | 80.1873 | -3.8255 | 40.0937 | 67.3121 | 53.9476 | 8.7907 | 123.8287 | -2.594 | 61.9143 | 113.4049 | 92.7668
8.7829 | 33.179 | -3.1815 | 16.5895 | 29.2358 | 23.706 | 8.8275 | 80.2079 | -3.8259 | 40.104 | 67.3125 | 53.9445 | 8.7926 | 123.7674 | -2.593 | 61.8837 | 113.3341 | 92.7062
8.785 | 33.3446 | -3.1821 | 16.6723 | 29.3087 | 23.7513 | 8.8294 | 80.2192 | -3.8257 | 40.1096 | 67.3281 | 53.9582 | 8.7941 | 123.7503 | -2.5938 | 61.8752 | 113.3457 | 92.7206
8.7865 | 33.5017 | -3.1821 | 16.7508 | 29.3872 | 23.8036 | 8.8308 | 80.114 | -3.8259 | 40.057 | 67.2655 | 53.9132 | 8.7953 | 123.7487 | -2.5934 | 61.8743 | 113.2848 | 92.66
8.7878 | 33.4418 | -3.1828 | 16.7209 | 29.3724 | 23.7987 | 8.8321 | 80.1755 | -3.8256 | 40.0877 | 67.2712 | 53.9086 | 8.7977 | 123.6853 | -2.5934 | 61.8427 | 113.3531 | 92.7389
8.791 | 33.4667 | -3.1825 | 16.7333 | 29.3398 | 23.762 | 8.8345 | 80.1543 | -3.8259 | 40.0772 | 67.2707 | 53.9116 | 8.7983 | 123.7068 | -2.5936 | 61.8534 | 113.3439 | 92.7261
8.7923 | 33.5788 | -3.1818 | 16.7894 | 29.4208 | 23.8243 | 8.8374 | 80.1831 | -3.8244 | 40.0916 | 67.2799 | 53.916 | 8.7996 | 123.6725 | -2.5938 | 61.8362 | 113.3268 | 92.7147
8.794 | 33.6002 | -3.1819 | 16.8001 | 29.5015 | 23.9014 | 8.8384 | 80.0779 | -3.8255 | 40.0389 | 67.2674 | 53.9211 | 8.8017 | 123.6051 | -2.594 | 61.8025 | 113.3331 | 92.7322
8.795 | 33.6989 | -3.182 | 16.8495 | 29.6108 | 23.9944 | 8.8405 | 80.1519 | -3.8251 | 40.0759 | 67.3093 | 53.9507 | 8.8045 | 123.6322 | -2.5938 | 61.8161 | 113.3766 | 92.7712
8.7989 | 33.7052 | -3.1815 | 16.8526 | 29.6339 | 24.0164 | 8.8426 | 80.1355 | -3.8256 | 40.0677 | 67.3462 | 53.9903 | 8.8062 | 123.5925 | -2.5942 | 61.7963 | 113.3868 | 92.7881
8.7995 | 33.8313 | -3.1817 | 16.9156 | 29.737 | 24.0984 | 8.8449 | 80.2047 | -3.8253 | 40.1024 | 67.4208 | 54.0533 | 8.8083 | 123.6211 | -2.5939 | 61.8105 | 113.471 | 92.8675
8.8014 | 33.8613 | -3.1822 | 16.9307 | 29.7171 | 24.0735 | 8.847 | 79.9598 | -3.8251 | 39.9799 | 67.2883 | 53.9617 | 8.8099 | 123.5507 | -2.5934 | 61.7754 | 113.4858 | 92.894
8.8035 | 33.8011 | -3.1821 | 16.9005 | 29.6969 | 24.0634 | 8.8483 | 80.0166 | -3.8249 | 40.0083 | 67.3567 | 54.0206 | 8.8114 | 123.3931 | -2.5937 | 61.6965 | 113.437 | 92.8715
8.8058 | 33.8266 | -3.1817 | 16.9133 | 29.6696 | 24.0319 | 8.8492 | 80.0376 | -3.8253 | 40.0188 | 67.4223 | 54.0827 | 8.8127 | 123.3545 | -2.5936 | 61.6773 | 113.3378 | 92.7787
8.8068 | 33.844 | -3.1815 | 16.922 | 29.6333 | 23.9927 | 8.8515 | 80.0525 | -3.8257 | 40.0263 | 67.4147 | 54.0727 | 8.8152 | 123.3001 | -2.5938 | 61.65 | 113.3406 | 92.7905
8.8098 | 33.7875 | -3.1816 | 16.8938 | 29.5651 | 23.9338 | 8.8539 | 80.0859 | -3.8249 | 40.043 | 67.4563 | 54.1087 | 8.8166 | 123.3568 | -2.5938 | 61.6784 | 113.2989 | 92.7394
8.8115 | 33.7863 | -3.1814 | 16.8932 | 29.5095 | 23.8784 | 8.8546 | 80.1478 | -3.8252 | 40.0739 | 67.4623 | 54.1043 | 8.819 | 122.8522 | -2.594 | 61.4261 | 113.0066 | 92.5313
8.8125 | 33.7764 | -3.1818 | 16.8882 | 29.3946 | 23.7652 | 8.8572 | 80.1403 | -3.8247 | 40.0702 | 67.4435 | 54.0868 | 8.8207 | 122.7537 | -2.5941 | 61.3769 | 112.9874 | 92.5284
8.8158 | 33.7787 | -3.1811 | 16.8894 | 29.4306 | 23.8009 | 8.8594 | 80.1779 | -3.8248 | 40.089 | 67.4673 | 54.1043 | 8.8228 | 122.7182 | -2.5941 | 61.3591 | 112.9497 | 92.4966
8.8171 | 33.6873 | -3.1813 | 16.8437 | 29.4 | 23.7854 | 8.8609 | 80.1759 | -3.8251 | 40.088 | 67.4564 | 54.0937 | 8.8243 | 122.7657 | -2.5941 | 61.3829 | 112.9134 | 92.4525
8.8188 | 33.6815 | -3.1818 | 16.8408 | 29.4221 | 23.8085 | 8.8629 | 80.3669 | -3.8244 | 40.1835 | 67.5568 | 54.1623 | 8.8267 | 122.7032 | -2.5935 | 61.3516 | 112.882 | 92.4315
8.8213 | 33.6754 | -3.1808 | 16.8377 | 29.3739 | 23.7614 | 8.8643 | 80.3829 | -3.8248 | 40.1914 | 67.5348 | 54.1377 | 8.8279 | 122.7366 | -2.5943 | 61.3683 | 112.9089 | 92.4528
8.8241 | 33.6914 | -3.1808 | 16.8457 | 29.3819 | 23.7667 | 8.8671 | 80.3883 | -3.8247 | 40.1942 | 67.5025 | 54.1045 | 8.83 | 122.7914 | -2.5949 | 61.3957 | 112.9563 | 92.4911
8.8258 | 33.699 | -3.1813 | 16.8495 | 29.3758 | 23.7593 | 8.8697 | 80.484 | -3.8246 | 40.242 | 67.6054 | 54.1914 | 8.8322 | 122.7742 | -2.5947 | 61.3871 | 112.9477 | 92.4853
8.8268 | 33.6306 | -3.181 | 16.8153 | 29.3116 | 23.7065 | 8.8701 | 80.4183 | -3.8281 | 40.2091 | 67.5329 | 54.1298 | 8.834 | 122.7626 | -2.5942 | 61.3813 | 113.0018 | 92.5414
8.8277 | 33.6208 | -3.1811 | 16.8104 | 29.2967 | 23.6932 | 8.8724 | 80.3928 | -3.8282 | 40.1964 | 67.5601 | 54.1613 | 8.8358 | 123.2448 | -2.5952 | 61.6224 | 113.2131 | 92.6723
8.8317 | 33.6182 | -3.1801 | 16.8091 | 29.3503 | 23.7472 | 8.8757 | 80.3622 | -3.8276 | 40.1811 | 67.5248 | 54.1311 | 8.8383 | 123.4232 | -2.5946 | 61.7116 | 113.2422 | 92.6717
8.8324 | 33.6493 | -3.1801 | 16.8246 | 29.3308 | 23.7226 | 8.8761 | 80.3481 | -3.8278 | 40.174 | 67.4977 | 54.1064 | 8.839 | 123.4762 | -2.5948 | 61.7381 | 113.2787 | 92.6994
8.8349 | 33.6747 | -3.1798 | 16.8373 | 29.3235 | 23.711 | 8.8775 | 80.3282 | -3.8282 | 40.1641 | 67.4478 | 54.0598 | 8.841 | 123.332 | -2.5947 | 61.666 | 113.2366 | 92.6813
8.8376 | 33.6908 | -3.1795 | 16.8454 | 29.3565 | 23.7414 | 8.8796 | 80.3616 | -3.8281 | 40.1808 | 67.4595 | 54.0659 | 8.8429 | 123.4062 | -2.5946 | 61.7031 | 113.2037 | 92.636
8.8391 | 33.7258 | -3.1798 | 16.8629 | 29.394 | 23.7731 | 8.8808 | 80.2841 | -3.8276 | 40.1421 | 67.4157 | 54.0351 | 8.8448 | 123.4623 | -2.5943 | 61.7311 | 113.1917 | 92.6147
8.8409 | 33.7652 | -3.1794 | 16.8826 | 29.4037 | 23.7762 | 8.8837 | 80.3389 | -3.8273 | 40.1695 | 67.4531 | 54.0633 | 8.8471 | 123.485 | -2.5948 | 61.7425 | 113.1931 | 92.6123
8.8426 | 33.7956 | -3.1794 | 16.8978 | 29.4189 | 23.7863 | 8.8846 | 80.3505 | -3.8286 | 40.1753 | 67.4491 | 54.0573 | 8.8484 | 123.4832 | -2.5944 | 61.7416 | 113.1922 | 92.6117
8.8443 | 33.8757 | -3.1793 | 16.9378 | 29.5289 | 23.883 | 8.886 | 80.3216 | -3.8288 | 40.1608 | 67.4596 | 54.0727 | 8.8499 | 123.376 | -2.5946 | 61.688 | 113.1486 | 92.5859
8.8452 | 33.8974 | -3.1799 | 16.9487 | 29.6049 | 23.9553 | 8.8887 | 80.336 | -3.8356 | 40.168 | 67.3826 | 53.9933 | 8.8531 | 123.4248 | -2.5947 | 61.7124 | 113.183 | 92.6122
8.8475 | 33.9589 | -3.1802 | 16.9795 | 29.6707 | 24.0108 | 8.8912 | 80.3556 | -3.8352 | 40.1778 | 67.4124 | 54.0198 | 8.8536 | 123.3232 | -2.5954 | 61.6616 | 113.1723 | 92.6184
8.8503 | 33.9705 | -3.1796 | 16.9853 | 29.6964 | 24.0346 | 8.8926 | 80.321 | -3.8374 | 40.1605 | 67.3903 | 54.0035 | 8.8562 | 123.2645 | -2.5952 | 61.6322 | 113.1029 | 92.5588
8.8539 | 33.9906 | -3.179 | 16.9953 | 29.7064 | 24.0413 | 8.8949 | 80.2869 | -3.8371 | 40.1434 | 67.3432 | 53.962 | 8.8576 | 123.2477 | -2.5958 | 61.6238 | 113.0746 | 92.5333
8.8547 | 34.0622 | -3.1796 | 17.0311 | 29.7322 | 24.0552 | 8.895 | 80.1612 | -3.8369 | 40.0806 | 67.3004 | 53.9402 | 8.8596 | 123.2771 | -2.595 | 61.6385 | 113.0892 | 92.543
8.8565 | 34.0565 | -3.1786 | 17.0283 | 29.7093 | 24.0332 | 8.8982 | 80.1619 | -3.8368 | 40.0809 | 67.2707 | 53.9103 | 8.8618 | 123.3495 | -2.5959 | 61.6747 | 113.1555 | 92.5972
8.8578 | 34.0374 | -3.179 | 17.0187 | 29.7398 | 24.0669 | 8.9009 | 80.1768 | -3.8362 | 40.0884 | 67.2881 | 53.9253 | 8.8631 | 123.3602 | -2.5965 | 61.6801 | 113.1409 | 92.5809
8.8597 | 33.9864 | -3.1788 | 16.9932 | 29.8192 | 24.1548 | 8.9043 | 80.1231 | -3.8365 | 40.0616 | 67.2312 | 53.8774 | 8.8652 | 123.3249 | -2.5964 | 61.6625 | 113.0932 | 92.5391
8.8621 | 33.9846 | -3.179 | 16.9923 | 29.7883 | 24.1242 | 8.9039 | 80.292 | -3.8396 | 40.146 | 67.326 | 53.944 | 8.8667 | 123.4864 | -2.596 | 61.7432 | 113.1739 | 92.5929
8.8646 | 33.9872 | -3.1793 | 16.9936 | 29.7197 | 24.0551 | 8.9055 | 80.188 | -3.8443 | 40.094 | 67.3496 | 53.9849 | 8.8696 | 123.5457 | -2.5954 | 61.7729 | 113.2036 | 92.6126
8.8672 | 33.9718 | -3.1789 | 16.9859 | 29.7169 | 24.055 | 8.907 | 80.1944 | -3.8455 | 40.0972 | 67.3129 | 53.9471 | 8.8702 | 123.626 | -2.5958 | 61.813 | 113.1837 | 92.5794
8.8675 | 33.9488 | -3.1796 | 16.9744 | 29.6905 | 24.0324 | 8.9084 | 80.1657 | -3.8455 | 40.0829 | 67.2686 | 53.9076 | 8.8724 | 123.1186 | -2.595 | 61.5593 | 112.97 | 92.4502
8.8694 | 33.9024 | -3.1793 | 16.9512 | 29.6873 | 24.0369 | 8.9119 | 80.13 | -3.8455 | 40.065 | 67.2957 | 53.9407 | 8.8751 | 123.2456 | -2.5952 | 61.6228 | 113.0435 | 92.5025
8.8705 | 33.8204 | -3.1788 | 16.9102 | 29.7162 | 24.0795 | 8.9142 | 80.4694 | -3.8433 | 40.2347 | 67.4502 | 54.0386 | 8.8774 | 123.2824 | -2.5954 | 61.6412 | 113.1019 | 92.5548
8.8723 | 33.7964 | -3.1789 | 16.8982 | 29.7442 | 24.1115 | 8.9166 | 80.5225 | -3.8532 | 40.2612 | 67.4628 | 54.0424 | 8.8787 | 123.3486 | -2.5951 | 61.6743 | 113.0949 | 92.5368
8.8744 | 33.8085 | -3.1787 | 16.9042 | 29.7852 | 24.1505 | 8.919 | 80.3043 | -3.866 | 40.1522 | 67.3252 | 53.9411 | 8.8801 | 123.2853 | -2.5967 | 61.6426 | 113.0735 | 92.5259
8.8767 | 33.897 | -3.1789 | 16.9485 | 29.7996 | 24.15 | 8.9202 | 79.9228 | -3.8842 | 39.9614 | 67.1014 | 53.781 | 8.8835 | 123.2897 | -2.5957 | 61.6449 | 113.0656 | 92.5173
8.8789 | 33.9091 | -3.1785 | 16.9546 | 29.8355 | 24.184 | 8.9225 | 79.2479 | -3.8902 | 39.6239 | 66.6896 | 53.4817 | 8.8862 | 123.3356 | -2.5952 | 61.6678 | 113.0784 | 92.5225
8.8827 | 33.8884 | -3.1779 | 16.9442 | 29.8451 | 24.197 | 8.9233 | 78.6359 | -3.8923 | 39.318 | 66.3339 | 53.2279 | 8.8869 | 123.2704 | -2.5955 | 61.6352 | 113.0159 | 92.4708
8.8842 | 33.7834 | -3.1782 | 16.8917 | 29.7376 | 24.1071 | 8.9249 | 77.9853 | -3.8902 | 38.9927 | 65.9834 | 52.9858 | 8.8888 | 123.1118 | -2.5963 | 61.5559 | 112.9267 | 92.408
8.8852 | 33.7826 | -3.178 | 16.8913 | 29.7722 | 24.1418 | 8.9284 | 77.4422 | -3.8916 | 38.7211 | 65.697 | 52.7899 | 8.8906 | 123.5496 | -2.5961 | 61.7748 | 113.1656 | 92.574
8.8865 | 33.7727 | -3.1778 | 16.8864 | 29.6523 | 24.0235 | 8.9302 | 76.9067 | -3.8915 | 38.4533 | 65.3892 | 52.5714 | 8.8926 | 123.5959 | -2.5964 | 61.798 | 113.1288 | 92.5294
8.8885 | 33.7712 | -3.1778 | 16.8856 | 29.6115 | 23.983 | 8.9319 | 76.2363 | -3.8922 | 38.1181 | 65.0091 | 52.303 | 8.8945 | 123.6159 | -2.5959 | 61.8079 | 113.0787 | 92.476
8.8915 | 33.8008 | -3.1772 | 16.9004 | 29.5712 | 23.9378 | 8.9337 | 75.858 | -3.8917 | 37.929 | 64.8299 | 52.1869 | 8.8976 | 123.5566 | -2.5954 | 61.7783 | 113.119 | 92.5262
8.8929 | 33.8086 | -3.1781 | 16.9043 | 29.5252 | 23.8905 | 8.9355 | 75.6051 | -3.8913 | 37.8026 | 64.7034 | 52.1025 | 8.8992 | 123.7351 | -2.5958 | 61.8676 | 113.2283 | 92.6058
8.8942 | 33.7755 | -3.1798 | 16.8878 | 29.5039 | 23.8747 | 8.9362 | 75.4872 | -3.8921 | 37.7436 | 64.6195 | 52.0383 | 8.9014 | 123.7537 | -2.596 | 61.8769 | 113.2476 | 92.622
8.8969 | 33.6891 | -3.1931 | 16.8446 | 29.4322 | 23.8173 | 8.938 | 75.6421 | -3.8919 | 37.821 | 64.6569 | 52.0499 | 8.9036 | 123.6332 | -2.5947 | 61.8166 | 113.1972 | 92.5917
8.8995 | 33.5652 | -3.194 | 16.7826 | 29.3203 | 23.7261 | 8.9402 | 76.0792 | -3.891 | 38.0396 | 64.8704 | 52.1905 | 8.9045 | 123.5809 | -2.5956 | 61.7904 | 113.1811 | 92.5843
8.9003 | 33.5423 | -3.1926 | 16.7712 | 29.3587 | 23.7683 | 8.9443 | 76.4687 | -3.891 | 38.2344 | 65.0851 | 52.3404 | 8.9069 | 123.5671 | -2.596 | 61.7835 | 113.2243 | 92.6298
8.9026 | 33.4457 | -3.1932 | 16.7229 | 29.2405 | 23.6662 | 8.9449 | 76.7098 | -3.8913 | 38.3549 | 65.2207 | 52.4357 | 8.9087 | 123.5779 | -2.5958 | 61.7889 | 113.2097 | 92.6134
8.9051 | 33.3445 | -3.1932 | 16.6723 | 29.3299 | 23.7725 | 8.9464 | 77.0798 | -3.8915 | 38.5399 | 65.3907 | 52.5441 | 8.9099 | 123.6072 | -2.5962 | 61.8036 | 113.2844 | 92.6832
8.907 | 33.3161 | -3.193 | 16.6581 | 29.2257 | 23.673 | 8.9487 | 77.3376 | -3.8904 | 38.6688 | 65.5095 | 52.6199 | 8.9129 | 123.4394 | -2.5953 | 61.7197 | 113.2804 | 92.7072
8.9098 | 33.269 | -3.1928 | 16.6345 | 29.2021 | 23.6573 | 8.9506 | 77.5545 | -3.8911 | 38.7772 | 65.6031 | 52.6773 | 8.9161 | 123.3376 | -2.5962 | 61.6688 | 113.1596 | 92.6033
8.9106 | 33.273 | -3.1925 | 16.6365 | 29.2041 | 23.6586 | 8.9522 | 77.7409 | -3.891 | 38.8704 | 65.6962 | 52.7394 | 8.9182 | 123.1481 | -2.5958 | 61.574 | 113.0648 | 92.5401
8.9126 | 33.1948 | -3.1924 | 16.5974 | 29.115 | 23.5825 | 8.9534 | 77.9287 | -3.8893 | 38.9644 | 65.82 | 52.8318 | 8.9191 | 123.2374 | -2.5958 | 61.6187 | 113.0894 | 92.5499
8.9145 | 33.2204 | -3.193 | 16.6102 | 29.0928 | 23.5561 | 8.9562 | 78.0732 | -3.8892 | 39.0366 | 65.9522 | 52.94 | 8.921 | 123.1797 | -2.5958 | 61.5899 | 113.0706 | 92.5406
8.916 | 33.3232 | -3.1926 | 16.6616 | 29.1792 | 23.6253 | 8.9576 | 78.2099 | -3.8899 | 39.1049 | 66.0256 | 52.9906 | 8.9224 | 123.1825 | -2.5952 | 61.5912 | 113.0919 | 92.5615
8.9188 | 33.3799 | -3.1923 | 16.69 | 29.1625 | 23.5992 | 8.9614 | 78.3 | -3.889 | 39.15 | 66.0606 | 53.0106 | 8.9259 | 123.2533 | -2.5955 | 61.6267 | 113.1174 | 92.5751
8.9194 | 33.375 | -3.1921 | 16.6875 | 29.195 | 23.6325 | 8.9618 | 78.4067 | -3.8896 | 39.2033 | 66.119 | 53.0512 | 8.9281 | 123.3396 | -2.5962 | 61.6698 | 113.1406 | 92.584
8.9214 | 33.4411 | -3.1926 | 16.7206 | 29.1781 | 23.6046 | 8.9643 | 78.4892 | -3.8889 | 39.2446 | 66.2202 | 53.1386 | 8.9295 | 123.2785 | -2.5959 | 61.6392 | 113.05 | 92.5036
8.9234 | 33.4667 | -3.1926 | 16.7333 | 29.3159 | 23.7381 | 8.9662 | 78.6084 | -3.888 | 39.3042 | 66.3147 | 53.2133 | 8.9315 | 123.1891 | -2.5957 | 61.5945 | 112.9752 | 92.4437
8.9253 | 33.4609 | -3.192 | 16.7305 | 29.278 | 23.7012 | 8.9672 | 78.6292 | -3.8887 | 39.3146 | 66.3551 | 53.2503 | 8.9331 | 123.1681 | -2.5957 | 61.584 | 112.9848 | 92.4567
8.9272 | 33.3738 | -3.1921 | 16.6869 | 29.2494 | 23.6871 | 8.9703 | 78.6482 | -3.8881 | 39.3241 | 66.3895 | 53.2815 | 8.9352 | 123.1926 | -2.595 | 61.5963 | 113.0069 | 92.4748
8.9301 | 33.4168 | -3.192 | 16.7084 | 29.2709 | 23.7015 | 8.9713 | 78.6602 | -3.8883 | 39.3301 | 66.4006 | 53.2906 | 8.936 | 122.9808 | -2.5963 | 61.4904 | 112.9112 | 92.4144
8.9328 | 33.4828 | -3.1907 | 16.7414 | 29.2988 | 23.7183 | 8.9734 | 78.7615 | -3.8871 | 39.3807 | 66.4961 | 53.3692 | 8.9376 | 122.9291 | -2.5955 | 61.4645 | 112.8852 | 92.3971
8.9328 | 33.4644 | -3.192 | 16.7322 | 29.2747 | 23.6973 | 8.9747 | 78.7731 | -3.8874 | 39.3866 | 66.5269 | 53.3981 | 8.9414 | 122.9043 | -2.5955 | 61.4521 | 112.8628 | 92.3788
8.9355 | 33.4672 | -3.1911 | 16.7336 | 29.291 | 23.7131 | 8.9765 | 78.8023 | -3.8875 | 39.4011 | 66.5465 | 53.4128 | 8.9435 | 122.9866 | -2.5959 | 61.4933 | 112.894 | 92.3963
8.9369 | 33.5518 | -3.1917 | 16.7759 | 29.2934 | 23.7014 | 8.9786 | 78.9297 | -3.8873 | 39.4649 | 66.6152 | 53.4603 | 8.9455 | 123.0017 | -2.5955 | 61.5009 | 112.9516 | 92.4513
8.9391 | 33.6179 | -3.1915 | 16.809 | 29.3414 | 23.7384 | 8.9796 | 78.924 | -3.8873 | 39.462 | 66.5874 | 53.4334 | 8.9476 | 122.9613 | -2.596 | 61.4807 | 113.0014 | 92.5079
8.9405 | 33.653 | -3.1912 | 16.8265 | 29.2889 | 23.6801 | 8.9815 | 78.8591 | -3.8872 | 39.4295 | 66.5299 | 53.3867 | 8.9505 | 123.0847 | -2.5948 | 61.5424 | 113.043 | 92.5289
8.9433 | 33.6193 | -3.1917 | 16.8096 | 29.2921 | 23.6889 | 8.9837 | 78.8833 | -3.8869 | 39.4417 | 66.582 | 53.4348 | 8.952 | 123.2496 | -2.5953 | 61.6248 | 113.1655 | 92.6239
8.9451 | 33.7038 | -3.1913 | 16.8519 | 29.3543 | 23.737 | 8.9868 | 78.9693 | -3.8868 | 39.4846 | 66.605 | 53.4434 | 8.954 | 123.314 | -2.5955 | 61.657 | 113.2177 | 92.6654
8.9472 | 33.6213 | -3.1905 | 16.8106 | 29.313 | 23.7094 | 8.9878 | 79.0717 | -3.8858 | 39.5358 | 66.656 | 53.4774 | 8.956 | 123.4461 | -2.5962 | 61.723 | 113.3138 | 92.7395
8.9486 | 33.5525 | -3.1906 | 16.7762 | 29.2636 | 23.6715 | 8.9895 | 79.0609 | -3.8855 | 39.5304 | 66.6006 | 53.4238 | 8.9576 | 123.4195 | -2.5971 | 61.7098 | 113.2706 | 92.7007
8.951 | 33.5733 | -3.1907 | 16.7866 | 29.329 | 23.7335 | 8.9913 | 79.0588 | -3.8853 | 39.5294 | 66.5545 | 53.3781 | 8.9598 | 123.4665 | -2.5964 | 61.7332 | 113.244 | 92.6663
8.9522 | 33.5544 | -3.1903 | 16.7772 | 29.3295 | 23.7371 | 8.9937 | 79.1319 | -3.8854 | 39.566 | 66.6011 | 53.4125 | 8.9615 | 123.378 | -2.5958 | 61.689 | 113.2197 | 92.6567
8.9546 | 33.521 | -3.1906 | 16.7605 | 29.3129 | 23.726 | 8.996 | 79.2022 | -3.8832 | 39.6011 | 66.661 | 53.4606 | 8.964 | 123.301 | -2.5958 | 61.6505 | 113.1712 | 92.6211
8.956 | 33.5246 | -3.1905 | 16.7623 | 29.3196 | 23.7322 | 8.9972 | 79.1999 | -3.8843 | 39.6 | 66.655 | 53.455 | 8.9662 | 123.3065 | -2.5956 | 61.6533 | 113.164 | 92.6129
8.9588 | 33.5045 | -3.1904 | 16.7522 | 29.3946 | 23.8105 | 8.999 | 79.1622 | -3.8837 | 39.5811 | 66.6261 | 53.4324 | 8.9673 | 123.4035 | -2.5965 | 61.7018 | 113.2126 | 92.6453
8.9612 | 33.5435 | -3.1897 | 16.7717 | 29.444 | 23.8534 | 9.0009 | 79.1421 | -3.8837 | 39.5711 | 66.581 | 53.3907 | 8.9702 | 123.3076 | -2.5966 | 61.6538 | 113.1146 | 92.5633
8.9627 | 33.4702 | -3.1897 | 16.7351 | 29.3674 | 23.789 | 9.0026 | 79.2028 | -3.8836 | 39.6014 | 66.6263 | 53.4259 | 8.9717 | 123.2605 | -2.5958 | 61.6303 | 113.041 | 92.4976
8.9637 | 33.5327 | -3.1893 | 16.7664 | 29.4386 | 23.8498 | 9.0055 | 79.3117 | -3.8827 | 39.6559 | 66.7107 | 53.4921 | 8.9739 | 123.2019 | -2.5961 | 61.601 | 113.0217 | 92.4881
8.966 | 33.558 | -3.19 | 16.779 | 29.4913 | 23.8983 | 9.0059 | 79.2079 | -3.8832 | 39.6039 | 66.6738 | 53.4725 | 8.9761 | 123.3438 | -2.5958 | 61.6719 | 113.1526 | 92.5953
8.9676 | 33.453 | -3.1901 | 16.7265 | 29.4638 | 23.8883 | 9.009 | 79.2228 | -3.8821 | 39.6114 | 66.7612 | 53.5574 | 8.9781 | 123.4261 | -2.5962 | 61.7131 | 113.1938 | 92.6228
8.9695 | 33.4562 | -3.1898 | 16.7281 | 29.4553 | 23.8793 | 9.0108 | 79.2156 | -3.8829 | 39.6078 | 66.7377 | 53.5351 | 8.9802 | 123.5006 | -2.5955 | 61.7503 | 113.281 | 92.6976
8.9717 | 33.5763 | -3.1902 | 16.7881 | 29.6004 | 24.0044 | 9.0132 | 79.2084 | -3.8824 | 39.6042 | 66.754 | 53.5526 | 8.9826 | 123.4905 | -2.5966 | 61.7453 | 113.2661 | 92.6843
8.9751 | 33.5469 | -3.1892 | 16.7735 | 29.5906 | 23.9995 | 9.0158 | 79.255 | -3.8815 | 39.6275 | 66.7822 | 53.5731 | 8.9847 | 123.4736 | -2.5963 | 61.7368 | 113.2076 | 92.6287
8.9768 | 33.5726 | -3.19 | 16.7863 | 29.5336 | 23.9381 | 9.0162 | 79.2275 | -3.8817 | 39.6138 | 66.8185 | 53.6139 | 8.9861 | 123.4849 | -2.5964 | 61.7425 | 113.2332 | 92.6524
8.9793 | 33.6521 | -3.1892 | 16.8261 | 29.5832 | 23.9746 | 9.0182 | 79.2746 | -3.8813 | 39.6373 | 66.862 | 53.6496 | 8.9886 | 123.4265 | -2.596 | 61.7132 | 113.254 | 92.6829
8.9802 | 33.7506 | -3.1893 | 16.8753 | 29.6875 | 24.0624 | 9.0198 | 79.2769 | -3.8815 | 39.6385 | 66.8482 | 53.6354 | 8.9902 | 123.3923 | -2.5956 | 61.6962 | 113.2469 | 92.6815
8.9812 | 33.777 | -3.1892 | 16.8885 | 29.6707 | 24.0412 | 9.0226 | 79.2827 | -3.8812 | 39.6413 | 66.851 | 53.6372 | 8.9918 | 123.3983 | -2.5959 | 61.6992 | 113.2399 | 92.6735
8.9833 | 33.78 | -3.1892 | 16.89 | 29.7022 | 24.0722 | 9.0238 | 79.5416 | -3.8801 | 39.7708 | 67.0204 | 53.7634 | 8.9946 | 123.3793 | -2.5965 | 61.6896 | 113.1904 | 92.6272
8.9859 | 33.9313 | -3.1892 | 16.9657 | 29.7279 | 24.0726 | 9.0261 | 79.5703 | -3.8799 | 39.7851 | 67.0097 | 53.748 | 8.998 | 123.393 | -2.5952 | 61.6965 | 113.1672 | 92.6017
8.9875 | 34.0338 | -3.1895 | 17.0169 | 29.7791 | 24.1068 | 9.0282 | 79.6124 | -3.8801 | 39.8062 | 67.0608 | 53.792 | 8.9998 | 123.472 | -2.5948 | 61.736 | 113.1666 | 92.588
8.9893 | 33.9558 | -3.1897 | 16.9779 | 29.6802 | 24.0209 | 9.0283 | 79.5974 | -3.8822 | 39.7987 | 67.0435 | 53.7773 | 9.0009 | 123.4085 | -2.5972 | 61.7042 | 113.1351 | 92.567
8.991 | 33.9366 | -3.1895 | 16.9683 | 29.6355 | 23.9794 | 9.032 | 79.5697 | -3.8897 | 39.7849 | 67.0405 | 53.7789 | 9.0031 | 123.2934 | -2.5952 | 61.6467 | 113.0674 | 92.5185
8.9931 | 33.9172 | -3.1886 | 16.9586 | 29.5857 | 23.9328 | 9.0327 | 79.753 | -3.8956 | 39.8765 | 67.1078 | 53.8156 | 9.0047 | 123.1414 | -2.5947 | 61.5707 | 113.0213 | 92.4978
8.9958 | 33.8433 | -3.1876 | 16.9216 | 29.5336 | 23.8931 | 9.0348 | 79.7604 | -3.9137 | 39.8802 | 67.0635 | 53.7701 | 9.0064 | 123.1331 | -2.5955 | 61.5665 | 112.9372 | 92.4151
8.9971 | 33.7792 | -3.1876 | 16.8896 | 29.4316 | 23.8017 | 9.0364 | 79.3277 | -3.9152 | 39.6639 | 66.8374 | 53.6161 | 9.0096 | 123.1274 | -2.5958 | 61.5637 | 112.8844 | 92.3632
8.9988 | 33.7779 | -3.188 | 16.8889 | 29.466 | 23.8363 | 9.0401 | 78.8439 | -3.9158 | 39.4219 | 66.5655 | 53.4249 | 9.0123 | 123.2232 | -2.5952 | 61.6116 | 112.9323 | 92.3951
9.0014 | 33.8165 | -3.188 | 16.9083 | 29.4303 | 23.7942 | 9.0414 | 78.2147 | -3.917 | 39.1074 | 66.1611 | 53.1253 | 9.0138 | 123.3288 | -2.5958 | 61.6644 | 112.9951 | 92.4403
9.0039 | 33.7923 | -3.1873 | 16.8961 | 29.3881 | 23.7561 | 9.0436 | 77.7916 | -3.9166 | 38.8958 | 65.9745 | 53.0092 | 9.0154 | 123.1846 | -2.5965 | 61.5923 | 112.9831 | 92.4524
9.0048 | 33.7643 | -3.1885 | 16.8821 | 29.3643 | 23.7369 | 9.0442 | 77.4057 | -3.917 | 38.7029 | 65.7466 | 52.8456 | 9.0177 | 123.0054 | -2.5951 | 61.5027 | 112.8433 | 92.3424
9.007 | 33.7763 | -3.1881 | 16.8881 | 29.3952 | 23.7658 | 9.0453 | 76.9831 | -3.918 | 38.4915 | 65.4853 | 52.6548 | 9.0196 | 122.8659 | -2.595 | 61.433 | 112.7836 | 92.306
9.0079 | 33.78 | -3.1887 | 16.89 | 29.4021 | 23.7721 | 9.0483 | 76.6707 | -3.9178 | 38.3354 | 65.3141 | 52.5357 | 9.0218 | 122.9484 | -2.5951 | 61.4742 | 112.8749 | 92.3835
9.0099 | 33.7651 | -3.1885 | 16.8825 | 29.4296 | 23.8021 | 9.0486 | 76.3613 | -3.9181 | 38.1807 | 65.1195 | 52.3926 | 9.0235 | 123.0129 | -2.5956 | 61.5065 | 112.7972 | 92.295
9.0113 | 33.7776 | -3.1883 | 16.8888 | 29.4909 | 23.8613 | 9.0509 | 76.1307 | -3.9175 | 38.0653 | 65.0491 | 52.3607 | 9.0259 | 122.9643 | -2.5948 | 61.4822 | 112.8428 | 92.3487
9.0133 | 33.7581 | -3.1881 | 16.8791 | 29.5261 | 23.8998 | 9.0522 | 76.3123 | -3.9181 | 38.1561 | 65.125 | 52.4062 | 9.0292 | 122.9501 | -2.5943 | 61.475 | 112.8856 | 92.3939
9.0159 | 33.6976 | -3.1879 | 16.8488 | 29.4659 | 23.8496 | 9.0554 | 76.6043 | -3.9173 | 38.3021 | 65.3059 | 52.5385 | 9.0309 | 123.0828 | -2.5947 | 61.5414 | 112.932 | 92.4182
9.0186 | 33.6685 | -3.188 | 16.8343 | 29.5163 | 23.9049 | 9.0566 | 76.9966 | -3.9175 | 38.4983 | 65.522 | 52.6893 | 9.0317 | 122.9177 | -2.5952 | 61.4588 | 112.8495 | 92.3632
9.0209 | 33.707 | -3.1897 | 16.8535 | 29.5808 | 23.9629 | 9.0591 | 77.2757 | -3.917 | 38.6378 | 65.6266 | 52.7473 | 9.0333 | 122.8876 | -2.5952 | 61.4438 | 112.8444 | 92.3632
9.0224 | 33.6249 | -3.1894 | 16.8124 | 29.5397 | 23.9355 | 9.059 | 77.4054 | -3.9174 | 38.7027 | 65.7265 | 52.8256 | 9.0355 | 122.8838 | -2.5952 | 61.4419 | 112.9226 | 92.4419
9.0254 | 33.6001 | -3.1894 | 16.8001 | 29.5123 | 23.9123 | 9.0607 | 77.5915 | -3.917 | 38.7958 | 65.8545 | 52.9225 | 9.0383 | 123.0785 | -2.5953 | 61.5392 | 112.9799 | 92.4668
9.0262 | 33.604 | -3.1895 | 16.802 | 29.5192 | 23.9186 | 9.0635 | 77.8658 | -3.9166 | 38.9329 | 66.0116 | 53.0339 | 9.0391 | 122.9188 | -2.5949 | 61.4594 | 112.88 | 92.3936
9.028 | 33.5666 | -3.1898 | 16.7833 | 29.4606 | 23.8661 | 9.066 | 78.1001 | -3.9164 | 39.05 | 66.1687 | 53.152 | 9.042 | 122.8504 | -2.5948 | 61.4252 | 112.9058 | 92.4308
9.0303 | 33.5379 | -3.1897 | 16.7689 | 29.3712 | 23.7815 | 9.0677 | 78.2999 | -3.9155 | 39.1499 | 66.2885 | 53.2385 | 9.044 | 123.0014 | -2.5946 | 61.5007 | 113.0113 | 92.5111
9.0321 | 33.5411 | -3.1896 | 16.7705 | 29.3378 | 23.7476 | 9.0699 | 78.4316 | -3.9153 | 39.2158 | 66.3843 | 53.3124 | 9.047 | 122.915 | -2.5943 | 61.4575 | 112.9581 | 92.4722
9.0341 | 33.5756 | -3.1899 | 16.7878 | 29.3501 | 23.7541 | 9.0704 | 78.3952 | -3.9152 | 39.1976 | 66.3661 | 53.3002 | 9.0495 | 122.8289 | -2.5946 | 61.4144 | 112.905 | 92.4335
9.034 | 33.5936 | -3.1901 | 16.7968 | 29.2891 | 23.6902 | 9.0716 | 78.4072 | -3.9151 | 39.2036 | 66.3621 | 53.2942 | 9.0499 | 122.9084 | -2.5957 | 61.4542 | 112.9349 | 92.4502
9.0359 | 33.5472 | -3.1899 | 16.7736 | 29.3709 | 23.7797 | 9.0734 | 78.4542 | -3.9153 | 39.2271 | 66.4056 | 53.3299 | 9.0531 | 122.9125 | -2.5952 | 61.4562 | 112.9569 | 92.4715
9.0382 | 33.5862 | -3.1896 | 16.7931 | 29.3803 | 23.7826 | 9.0748 | 78.5064 | -3.9147 | 39.2532 | 66.4217 | 53.3373 | 9.0555 | 122.9543 | -2.5947 | 61.4772 | 112.8978 | 92.4054
9.0405 | 33.6117 | -3.1892 | 16.8058 | 29.383 | 23.7811 | 9.077 | 78.6064 | -3.915 | 39.3032 | 66.4967 | 53.3956 | 9.0571 | 122.9966 | -2.595 | 61.4983 | 112.9389 | 92.4395
9.0423 | 33.5697 | -3.1894 | 16.7848 | 29.347 | 23.7521 | 9.0808 | 78.6425 | -3.9144 | 39.3212 | 66.4997 | 53.3926 | 9.0583 | 123.1486 | -2.5952 | 61.5743 | 113.025 | 92.5002
9.0446 | 33.5952 | -3.1889 | 16.7976 | 29.3748 | 23.7756 | 9.082 | 78.6544 | -3.9146 | 39.3272 | 66.4856 | 53.3766 | 9.0609 | 123.1579 | -2.595 | 61.579 | 113.0096 | 92.4833
9.0474 | 33.593 | -3.1892 | 16.7965 | 29.3887 | 23.7899 | 9.0841 | 78.5803 | -3.9144 | 39.2901 | 66.4486 | 53.3518 | 9.0631 | 123.1771 | -2.5948 | 61.5885 | 112.9892 | 92.4597
9.0482 | 33.5879 | -3.1894 | 16.7939 | 29.4311 | 23.8332 | 9.0856 | 78.4943 | -3.9129 | 39.2472 | 66.3854 | 53.303 | 9.066 | 123.3804 | -2.5951 | 61.6902 | 113.1108 | 92.5474
9.0508 | 33.6085 | -3.1896 | 16.8042 | 29.4815 | 23.8801 | 9.0861 | 78.6359 | -3.9144 | 39.318 | 66.4214 | 53.3154 | 9.0677 | 123.2912 | -2.5951 | 61.6456 | 113.0863 | 92.5377
9.0522 | 33.6118 | -3.19 | 16.8059 | 29.4882 | 23.8862 | 9.0874 | 78.7018 | -3.9141 | 39.3509 | 66.5093 | 53.3923 | 9.0695 | 123.2068 | -2.5948 | 61.6034 | 113.034 | 92.4995
9.0541 | 33.5925 | -3.1897 | 16.7962 | 29.3635 | 23.7647 | 9.0901 | 78.7301 | -3.9135 | 39.365 | 66.5184 | 53.3967 | 9.0715 | 123.1895 | -2.5951 | 61.5948 | 112.9854 | 92.4538
9.0576 | 33.5856 | -3.189 | 16.7928 | 29.4 | 23.8024 | 9.091 | 78.8631 | -3.9136 | 39.4316 | 66.5899 | 53.446 | 9.0734 | 123.2324 | -2.5942 | 61.6162 | 112.9968 | 92.458
9.0585 | 33.5848 | -3.1894 | 16.7924 | 29.3896 | 23.7921 | 9.0932 | 78.9184 | -3.9137 | 39.4592 | 66.6225 | 53.4695 | 9.0747 | 123.1708 | -2.5947 | 61.5854 | 112.966 | 92.4375
9.0598 | 33.6199 | -3.1892 | 16.81 | 29.4222 | 23.8188 | 9.0958 | 78.9608 | -3.9126 | 39.4804 | 66.6086 | 53.4485 | 9.0775 | 123.1434 | -2.5946 | 61.5717 | 112.9623 | 92.4384
9.0612 | 33.6144 | -3.1894 | 16.8072 | 29.4294 | 23.827 | 9.0973 | 78.9185 | -3.9128 | 39.4592 | 66.6275 | 53.4744 | 9.0802 | 123.2973 | -2.5946 | 61.6487 | 113.0593 | 92.5097
9.0632 | 33.631 | -3.189 | 16.8155 | 29.4177 | 23.8125 | 9.0993 | 79.0014 | -3.9123 | 39.5007 | 66.6539 | 53.487 | 9.0822 | 123.2262 | -2.5944 | 61.6131 | 113.0437 | 92.506
9.066 | 33.683 | -3.1893 | 16.8415 | 29.3887 | 23.7749 | 9.1006 | 79.1296 | -3.9121 | 39.5648 | 66.7429 | 53.5547 | 9.0838 | 123.2223 | -2.5955 | 61.6112 | 112.9918 | 92.4548
9.0673 | 33.763 | -3.1897 | 16.8815 | 29.4388 | 23.8116 | 9.1018 | 79.1507 | -3.9118 | 39.5754 | 66.7585 | 53.5667 | 9.0862 | 122.834 | -2.5943 | 61.417 | 112.7876 | 92.3152
9.0705 | 33.7836 | -3.188 | 16.8918 | 29.4739 | 23.8433 | 9.103 | 79.1359 | -3.9117 | 39.5679 | 66.746 | 53.5567 | 9.0883 | 122.8573 | -2.5946 | 61.4287 | 112.7993 | 92.323
9.0719 | 33.7824 | -3.1889 | 16.8912 | 29.4683 | 23.838 | 9.105 | 79.1245 | -3.9116 | 39.5622 | 66.7153 | 53.5279 | 9.0897 | 122.9864 | -2.5946 | 61.4932 | 112.8938 | 92.396
9.0735 | 33.8263 | -3.1888 | 16.9131 | 29.4303 | 23.7926 | 9.1078 | 79.1525 | -3.9114 | 39.5762 | 66.7243 | 53.5322 | 9.0918 | 122.9198 | -2.5941 | 61.4599 | 112.8505 | 92.3638
9.0744 | 33.875 | -3.1894 | 16.9375 | 29.4797 | 23.8339 | 9.1101 | 79.2347 | -3.9113 | 39.6173 | 66.7354 | 53.5296 | 9.0944 | 122.8878 | -2.5944 | 61.4439 | 112.8645 | 92.3832
9.0775 | 33.9179 | -3.1887 | 16.959 | 29.5661 | 23.9131 | 9.1113 | 79.2424 | -3.9108 | 39.6212 | 66.8342 | 53.6272 | 9.096 | 122.9987 | -2.5942 | 61.4993 | 112.8899 | 92.3901
9.0788 | 33.8359 | -3.1886 | 16.9179 | 29.4751 | 23.8358 | 9.1123 | 79.2368 | -3.9108 | 39.6184 | 66.8614 | 53.6553 | 9.0988 | 122.9447 | -2.5935 | 61.4723 | 112.9028 | 92.412
9.081 | 33.9019 | -3.1886 | 16.9509 | 29.568 | 23.9177 | 9.1149 | 79.2207 | -3.9101 | 39.6103 | 66.8733 | 53.6698 | 9.1001 | 122.9646 | -2.5941 | 61.4823 | 112.8928 | 92.3987
9.0827 | 33.8511 | -3.1885 | 16.9256 | 29.5677 | 23.9258 | 9.116 | 79.286 | -3.9107 | 39.643 | 66.926 | 53.7117 | 9.1022 | 122.8756 | -2.5934 | 61.4378 | 112.8983 | 92.419
9.0863 | 33.7899 | -3.1881 | 16.895 | 29.497 | 23.8654 | 9.1176 | 79.2932 | -3.9102 | 39.6466 | 66.9746 | 53.759 | 9.1042 | 123.2024 | -2.594 | 61.6012 | 113.0517 | 92.518
9.0869 | 33.7669 | -3.1882 | 16.8835 | 29.4706 | 23.8427 | 9.1188 | 79.2386 | -3.9095 | 39.6193 | 66.9472 | 53.7407 | 9.1063 | 123.2531 | -2.594 | 61.6266 | 113.0771 | 92.5349
9.0889 | 33.761 | -3.1881 | 16.8805 | 29.4476 | 23.8207 | 9.1225 | 79.3452 | -3.9103 | 39.6726 | 67.0106 | 53.7864 | 9.1088 | 123.2717 | -2.5938 | 61.6359 | 113.0564 | 92.5111
9.0916 | 33.7636 | -3.1879 | 16.8818 | 29.4638 | 23.8366 | 9.1239 | 79.4423 | -3.9097 | 39.7211 | 67.124 | 53.8836 | 9.1106 | 123.269 | -2.5935 | 61.6345 | 113.085 | 92.5402
9.0923 | 33.7135 | -3.188 | 16.8567 | 29.4488 | 23.8299 | 9.1257 | 79.4402 | -3.9097 | 39.7201 | 67.148 | 53.9079 | 9.1128 | 122.9796 | -2.5936 | 61.4898 | 112.9703 | 92.4737
9.0944 | 33.6985 | -3.1876 | 16.8492 | 29.3413 | 23.7248 | 9.127 | 79.3931 | -3.9108 | 39.6965 | 67.0745 | 53.8424 | 9.1152 | 122.8754 | -2.5938 | 61.4377 | 112.9482 | 92.469
9.0974 | 33.7548 | -3.1879 | 16.8774 | 29.4094 | 23.7836 | 9.1286 | 79.4667 | -3.9113 | 39.7333 | 67.1464 | 53.902 | 9.1165 | 122.8549 | -2.594 | 61.4275 | 112.868 | 92.3922
9.0995 | 33.7579 | -3.1873 | 16.8789 | 29.3959 | 23.7696 | 9.131 | 79.535 | -3.9117 | 39.7675 | 67.1956 | 53.9398 | 9.1174 | 122.8214 | -2.5941 | 61.4107 | 112.8512 | 92.381
9.1011 | 33.8331 | -3.1878 | 16.9166 | 29.4486 | 23.8097 | 9.1315 | 79.3599 | -3.9118 | 39.68 | 67.0581 | 53.8314 | 9.1192 | 122.7694 | -2.5934 | 61.3847 | 112.8052 | 92.3436
9.1024 | 33.8232 | -3.1878 | 16.9116 | 29.4336 | 23.7964 | 9.1329 | 79.3388 | -3.9141 | 39.6694 | 66.9928 | 53.7697 | 9.1221 | 122.8052 | -2.5934 | 61.4026 | 112.753 | 92.2855
9.1043 | 33.7859 | -3.1875 | 16.8929 | 29.4699 | 23.839 | 9.1365 | 79.3871 | -3.9153 | 39.6936 | 67.0321 | 53.8009 | 9.1241 | 122.7386 | -2.5931 | 61.3693 | 112.7497 | 92.2933
9.1058 | 33.8567 | -3.1877 | 16.9284 | 29.5154 | 23.8726 | 9.1385 | 79.4205 | -3.9153 | 39.7102 | 67.0437 | 53.807 | 9.1258 | 122.681 | -2.5934 | 61.3405 | 112.751 | 92.3041
9.1079 | 33.8553 | -3.1874 | 16.9276 | 29.5196 | 23.8771 | 9.1402 | 79.2178 | -3.9142 | 39.6089 | 66.8873 | 53.6843 | 9.1285 | 122.7306 | -2.5935 | 61.3653 | 112.7358 | 92.2807
9.1096 | 33.899 | -3.1877 | 16.9495 | 29.5565 | 23.9067 | 9.1409 | 79.154 | -3.9148 | 39.577 | 66.8155 | 53.6231 | 9.1307 | 123.1396 | -2.5931 | 61.5698 | 112.8902 | 92.367
9.1115 | 33.7985 | -3.188 | 16.8992 | 29.5763 | 23.9432 | 9.1436 | 79.137 | -3.9153 | 39.5685 | 66.807 | 53.6175 | 9.133 | 123.2397 | -2.5933 | 61.6199 | 112.8703 | 92.3304
9.1142 | 33.873 | -3.1878 | 16.9365 | 29.6585 | 24.013 | 9.1446 | 79.1272 | -3.9145 | 39.5636 | 66.732 | 53.5442 | 9.1355 | 123.2484 | -2.5939 | 61.6242 | 112.9047 | 92.3633
9.1155 | 33.8496 | -3.1879 | 16.9248 | 29.6018 | 23.9602 | 9.1461 | 79.0718 | -3.9144 | 39.5359 | 66.6593 | 53.4807 | 9.1372 | 123.2413 | -2.5935 | 61.6206 | 112.9211 | 92.3809
9.1178 | 33.8255 | -3.1873 | 16.9127 | 29.5647 | 23.9271 | 9.1472 | 79.1731 | -3.9148 | 39.5865 | 66.735 | 53.5395 | 9.1398 | 123.2469 | -2.5926 | 61.6234 | 112.9038 | 92.3627
9.119 | 33.8246 | -3.1874 | 16.9123 | 29.5743 | 23.9368 | 9.151 | 79.0383 | -3.9153 | 39.5192 | 66.6777 | 53.5046 | 9.142 | 123.193 | -2.5928 | 61.5965 | 112.9369 | 92.4047
9.1203 | 33.8731 | -3.1878 | 16.9365 | 29.5336 | 23.8881 | 9.153 | 79.1118 | -3.9154 | 39.5559 | 66.7244 | 53.5391 | 9.1438 | 123.2801 | -2.5932 | 61.64 | 112.9905 | 92.4438
9.1227 | 33.8579 | -3.1872 | 16.9289 | 29.6159 | 23.9729 | 9.1548 | 79.0921 | -3.9149 | 39.546 | 66.7145 | 53.5325 | 9.1449 | 123.2375 | -2.5932 | 61.6187 | 112.9592 | 92.4196
9.1249 | 33.8341 | -3.1855 | 16.9171 | 29.6288 | 23.9898 | 9.1563 | 79.2187 | -3.9167 | 39.6093 | 66.803 | 53.5999 | 9.148 | 123.1595 | -2.5933 | 61.5798 | 113.0102 | 92.4836
9.1268 | 33.7874 | -3.1867 | 16.8937 | 29.5556 | 23.9244 | 9.159 | 79.2059 | -3.9172 | 39.603 | 66.8117 | 53.6107 | 9.1506 | 123.1512 | -2.5926 | 61.5756 | 113.046 | 92.5208
9.1299 | 33.8888 | -3.1865 | 16.9444 | 29.5713 | 23.9232 | 9.1589 | 79.3628 | -3.917 | 39.6814 | 66.8601 | 53.633 | 9.1518 | 123.1308 | -2.5929 | 61.5654 | 112.9758 | 92.454
9.1312 | 33.9015 | -3.186 | 16.9507 | 29.4976 | 23.8473 | 9.1604 | 79.2893 | -3.9171 | 39.6446 | 66.8384 | 53.6235 | 9.1522 | 123.0571 | -2.5932 | 61.5286 | 112.929 | 92.4195
9.1329 | 33.8326 | -3.1864 | 16.9163 | 29.5682 | 23.9294 | 9.1627 | 79.2777 | -3.9169 | 39.6388 | 66.8775 | 53.6646 | 9.1543 | 122.9671 | -2.5935 | 61.4836 | 112.934 | 92.4395
9.1351 | 33.8131 | -3.1857 | 16.9065 | 29.6083 | 23.9728 | 9.1658 | 79.2603 | -3.917 | 39.6302 | 66.8789 | 53.6688 | 9.1578 | 122.9347 | -2.5929 | 61.4673 | 112.9077 | 92.4186
9.1361 | 33.8754 | -3.1857 | 16.9377 | 29.6495 | 24.0036 | 9.1668 | 79.362 | -3.9168 | 39.681 | 66.9797 | 53.7527 | 9.1584 | 123.0695 | -2.5929 | 61.5347 | 112.9752 | 92.4636
9.1396 | 33.7963 | -3.1855 | 16.8982 | 29.5999 | 23.9672 | 9.169 | 79.4216 | -3.9173 | 39.7108 | 67.0045 | 53.7676 | 9.1604 | 122.9485 | -2.5928 | 61.4743 | 112.8746 | 92.3832
9.1408 | 33.8088 | -3.1859 | 16.9044 | 29.5362 | 23.9014 | 9.1703 | 79.4155 | -3.9173 | 39.7077 | 67.0415 | 53.8056 | 9.164 | 122.9241 | -2.5927 | 61.4621 | 112.8825 | 92.3951
9.1429 | 33.8433 | -3.1859 | 16.9216 | 29.5735 | 23.9329 | 9.1719 | 79.3419 | -3.9174 | 39.6709 | 66.9797 | 53.756 | 9.1658 | 122.9254 | -2.5929 | 61.4627 | 112.8631 | 92.3755
9.1449 | 33.941 | -3.1856 | 16.9705 | 29.6223 | 23.9654 | 9.1732 | 79.3318 | -3.9167 | 39.6659 | 66.9646 | 53.7426 | 9.167 | 122.9278 | -2.593 | 61.4639 | 112.8343 | 92.3463
9.1465 | 33.904 | -3.1846 | 16.952 | 29.5737 | 23.923 | 9.1757 | 79.2482 | -3.9167 | 39.6241 | 66.9378 | 53.7297 | 9.1686 | 122.8662 | -2.5929 | 61.4331 | 112.8935 | 92.4158
9.1484 | 33.8531 | -3.1846 | 16.9265 | 29.5982 | 23.956 | 9.1768 | 79.2516 | -3.9164 | 39.6258 | 66.9494 | 53.7408 | 9.1702 | 122.8409 | -2.5929 | 61.4205 | 112.8509 | 92.3774
9.1502 | 33.9058 | -3.1843 | 16.9529 | 29.5546 | 23.9036 | 9.1785 | 79.2539 | -3.9164 | 39.6269 | 66.9356 | 53.7266 | 9.1728 | 122.9413 | -2.5923 | 61.4706 | 112.861 | 92.3708
9.1531 | 33.8721 | -3.1846 | 16.9361 | 29.5277 | 23.8824 | 9.1804 | 79.2873 | -3.9164 | 39.6436 | 66.9573 | 53.7427 | 9.1744 | 123.0921 | -2.5926 | 61.546 | 112.9464 | 92.4311
9.1558 | 33.8344 | -3.1835 | 16.9172 | 29.5237 | 23.8847 | 9.1827 | 79.4181 | -3.917 | 39.7091 | 66.9878 | 53.7514 | 9.1764 | 123.0437 | -2.5923 | 61.5218 | 112.9122 | 92.4049
9.1567 | 33.9324 | -3.1849 | 16.9662 | 29.5929 | 23.9375 | 9.1845 | 79.4022 | -3.9175 | 39.7011 | 66.9698 | 53.7361 | 9.1794 | 123.0698 | -2.5927 | 61.5349 | 112.9553 | 92.4436
9.1583 | 33.9674 | -3.184 | 16.9837 | 29.6003 | 23.9391 | 9.185 | 79.3343 | -3.9178 | 39.6672 | 66.9359 | 53.7136 | 9.1809 | 123.1761 | -2.5925 | 61.5881 | 112.9784 | 92.4491
9.1602 | 33.9569 | -3.1845 | 16.9785 | 29.5651 | 23.9056 | 9.1877 | 79.3167 | -3.9191 | 39.6583 | 66.9373 | 53.7178 | 9.1828 | 123.259 | -2.5924 | 61.6295 | 112.9899 | 92.4467
9.1627 | 33.9326 | -3.1843 | 16.9663 | 29.5329 | 23.8775 | 9.19 | 79.3854 | -3.9191 | 39.6927 | 66.9766 | 53.7457 | 9.1847 | 123.1789 | -2.5923 | 61.5894 | 112.9398 | 92.41
9.1642 | 33.864 | -3.1842 | 16.932 | 29.5586 | 23.9146 | 9.1922 | 79.3466 | -3.9194 | 39.6733 | 66.9523 | 53.7279 | 9.186 | 123.2082 | -2.5924 | 61.6041 | 112.9645 | 92.4298
9.1649 | 33.9132 | -3.1834 | 16.9566 | 29.6031 | 23.9509 | 9.1929 | 79.4242 | -3.9223 | 39.7121 | 67.0114 | 53.774 | 9.1889 | 123.3935 | -2.5923 | 61.6967 | 113.0571 | 92.4915
9.1675 | 33.9068 | -3.1835 | 16.9534 | 29.6249 | 23.9738 | 9.1954 | 79.4259 | -3.9219 | 39.7129 | 67.0022 | 53.7646 | 9.1914 | 123.4707 | -2.5924 | 61.7353 | 113.0857 | 92.5072
9.169 | 33.9642 | -3.1834 | 16.9821 | 29.6536 | 23.9929 | 9.1977 | 79.5305 | -3.9216 | 39.7653 | 67.0395 | 53.7844 | 9.1931 | 123.4585 | -2.5925 | 61.7293 | 113.1496 | 92.5732
9.1708 | 34.0259 | -3.1829 | 17.013 | 29.7195 | 24.0485 | 9.1986 | 79.5018 | -3.9227 | 39.7509 | 67.0452 | 53.7949 | 9.1946 | 123.4429 | -2.5921 | 61.7214 | 113.1518 | 92.5779
9.1723 | 34.0472 | -3.1838 | 17.0236 | 29.7802 | 24.1056 | 9.1997 | 79.4509 | -3.9232 | 39.7255 | 67.0699 | 53.828 | 9.1967 | 123.4978 | -2.5923 | 61.7489 | 113.1592 | 92.5763
9.1747 | 34.005 | -3.183 | 17.0025 | 29.799 | 24.1315 | 9.2009 | 79.4272 | -3.9229 | 39.7136 | 67.063 | 53.8251 | 9.1983 | 123.5213 | -2.5932 | 61.7607 | 113.2011 | 92.6142
9.1763 | 34.0896 | -3.1823 | 17.0448 | 29.8612 | 24.1796 | 9.205 | 79.4894 | -3.9226 | 39.7447 | 67.079 | 53.8308 | 9.1996 | 123.4978 | -2.5919 | 61.7489 | 113.2392 | 92.6562
9.1793 | 34.0828 | -3.1823 | 17.0414 | 29.8728 | 24.1924 | 9.2059 | 79.5597 | -3.9227 | 39.7798 | 67.1342 | 53.8742 | 9.2014 | 123.5709 | -2.5927 | 61.7854 | 113.3158 | 92.7207
9.1804 | 34.2304 | -3.1829 | 17.1152 | 29.9167 | 24.2116 | 9.2077 | 79.5174 | -3.9226 | 39.7587 | 67.163 | 53.9101 | 9.204 | 123.4958 | -2.595 | 61.7479 | 113.2985 | 92.7159
9.1824 | 34.2336 | -3.1824 | 17.1168 | 29.9732 | 24.2676 | 9.2088 | 79.4577 | -3.9229 | 39.7289 | 67.1332 | 53.8903 | 9.2069 | 123.4522 | -2.6012 | 61.7261 | 113.3274 | 92.7521
9.1833 | 34.2013 | -3.1824 | 17.1007 | 29.9171 | 24.2169 | 9.2117 | 79.5263 | -3.9219 | 39.7632 | 67.1474 | 53.893 | 9.2085 | 123.4968 | -2.6034 | 61.7484 | 113.32 | 92.7372
9.1846 | 34.2273 | -3.1828 | 17.1136 | 29.9101 | 24.2056 | 9.2128 | 79.6092 | -3.9227 | 39.8046 | 67.229 | 53.9608 | 9.211 | 123.4472 | -2.6034 | 61.7236 | 113.2652 | 92.6907
9.1867 | 34.1717 | -3.1828 | 17.0859 | 29.8173 | 24.1221 | 9.2146 | 79.5887 | -3.9233 | 39.7943 | 67.2488 | 53.984 | 9.2132 | 123.3305 | -2.6031 | 61.6653 | 113.1568 | 92.6017
9.1887 | 34.1432 | -3.1829 | 17.0716 | 29.8331 | 24.1426 | 9.2155 | 79.5429 | -3.9233 | 39.7714 | 67.1759 | 53.9187 | 9.2147 | 123.2647 | -2.6031 | 61.6323 | 113.0739 | 92.5298
9.1912 | 34.1369 | -3.1828 | 17.0685 | 29.8399 | 24.1504 | 9.2179 | 79.625 | -3.9231 | 39.8125 | 67.2119 | 53.9411 | 9.2161 | 123.18 | -2.6038 | 61.59 | 113.0116 | 92.4816
9.1932 | 34.0769 | -3.1828 | 17.0384 | 29.8299 | 24.1504 | 9.2198 | 79.6361 | -3.923 | 39.8181 | 67.2774 | 54.0047 | 9.2185 | 123.0725 | -2.603 | 61.5362 | 112.9278 | 92.4157
9.1949 | 34.1071 | -3.183 | 17.0536 | 29.9151 | 24.2305 | 9.2224 | 79.5825 | -3.938 | 39.7912 | 67.3323 | 54.0685 | 9.2201 | 122.9109 | -2.6034 | 61.4555 | 112.8171 | 92.3319
9.1963 | 34.0745 | -3.1832 | 17.0373 | 29.8888 | 24.2097 | 9.2226 | 79.4955 | -3.9409 | 39.7477 | 67.2291 | 53.9799 | 9.2217 | 122.9394 | -2.6037 | 61.4697 | 112.7913 | 92.3014
9.1981 | 34.0146 | -3.1835 | 17.0073 | 29.7788 | 24.1097 | 9.225 | 79.4254 | -3.9409 | 39.7127 | 67.2091 | 53.9715 | 9.223 | 122.856 | -2.6035 | 61.428 | 112.7196 | 92.2436
9.2005 | 34.0805 | -3.1828 | 17.0402 | 29.7767 | 24.0966 | 9.2275 | 79.3909 | -3.941 | 39.6955 | 67.2169 | 53.985 | 9.2249 | 122.6761 | -2.6035 | 61.3381 | 112.6097 | 92.1636
9.2021 | 34.1333 | -3.1826 | 17.0667 | 29.8131 | 24.1242 | 9.2282 | 79.2339 | -3.9409 | 39.617 | 67.1483 | 53.9427 | 9.2266 | 122.5737 | -2.6034 | 61.2869 | 112.5685 | 92.1395
9.2042 | 34.1363 | -3.1827 | 17.0681 | 29.8096 | 24.1202 | 9.2292 | 79.1386 | -3.9414 | 39.5693 | 67.0957 | 53.906 | 9.2304 | 122.6124 | -2.6035 | 61.3062 | 112.6178 | 92.1824
9.2068 | 34.1568 | -3.1828 | 17.0784 | 29.7349 | 24.0421 | 9.2317 | 79.0866 | -3.941 | 39.5433 | 67.1097 | 53.9286 | 9.2325 | 122.7225 | -2.603 | 61.3613 | 112.7328 | 92.279
9.2094 | 34.1774 | -3.1827 | 17.0887 | 29.7102 | 24.0139 | 9.2343 | 79.0566 | -3.9411 | 39.5283 | 67.0797 | 53.9036 | 9.2337 | 122.7342 | -2.6027 | 61.3671 | 112.6786 | 92.2229
9.2111 | 34.2437 | -3.1824 | 17.1218 | 29.7183 | 24.011 | 9.2352 | 78.9394 | -3.9409 | 39.4697 | 66.9711 | 53.8145 | 9.2351 | 122.7358 | -2.6032 | 61.3679 | 112.6595 | 92.2035
9.2108 | 34.2304 | -3.1823 | 17.1152 | 29.6616 | 23.9566 | 9.2372 | 78.844 | -3.9398 | 39.422 | 66.8582 | 53.7176 | 9.2375 | 122.836 | -2.6031 | 61.418 | 112.6696 | 92.1969
9.2135 | 34.2285 | -3.1821 | 17.1142 | 29.7056 | 24.0009 | 9.2397 | 78.9526 | -3.9397 | 39.4763 | 66.9226 | 53.7638 | 9.2398 | 122.9139 | -2.6027 | 61.4569 | 112.6785 | 92.1928
9.2145 | 34.2996 | -3.1828 | 17.1498 | 29.7313 | 24.0147 | 9.2416 | 79.1022 | -3.9395 | 39.5511 | 66.9623 | 53.7786 | 9.241 | 122.9295 | -2.6032 | 61.4647 | 112.6863 | 92.1981
9.2171 | 34.2347 | -3.1825 | 17.1174 | 29.7738 | 24.068 | 9.2437 | 79.1395 | -3.9399 | 39.5698 | 66.991 | 53.8011 | 9.2438 | 122.9384 | -2.603 | 61.4692 | 112.7307 | 92.241
9.2182 | 34.1305 | -3.1823 | 17.0652 | 29.6767 | 23.9883 | 9.2444 | 79.0538 | -3.9399 | 39.5269 | 66.9332 | 53.7575 | 9.2465 | 122.9927 | -2.6029 | 61.4963 | 112.7079 | 92.2091
9.2201 | 34.1199 | -3.1829 | 17.06 | 29.7315 | 24.0448 | 9.2465 | 79.0459 | -3.9412 | 39.5229 | 66.9094 | 53.735 | 9.2483 | 123.0033 | -2.6029 | 61.5016 | 112.7132 | 92.2126
9.2237 | 34.1041 | -3.1816 | 17.052 | 29.7484 | 24.0644 | 9.2486 | 79.1147 | -3.9412 | 39.5574 | 66.9138 | 53.728 | 9.25 | 122.9469 | -2.6021 | 61.4734 | 112.6849 | 92.1937
9.2247 | 34.1347 | -3.1821 | 17.0673 | 29.7837 | 24.0946 | 9.2512 | 79.1697 | -3.9409 | 39.5849 | 66.9512 | 53.7563 | 9.251 | 122.8726 | -2.6021 | 61.4363 | 112.6778 | 92.199
9.2263 | 34.0347 | -3.1816 | 17.0173 | 29.7837 | 24.1112 | 9.2508 | 79.223 | -3.942 | 39.6115 | 66.978 | 53.7742 | 9.2539 | 122.7183 | -2.6022 | 61.3591 | 112.5606 | 92.1075
9.2282 | 33.9927 | -3.1817 | 16.9964 | 29.7377 | 24.0723 | 9.2528 | 79.1991 | -3.9407 | 39.5995 | 66.9609 | 53.761 | 9.2553 | 122.8014 | -2.6026 | 61.4007 | 112.6722 | 92.2053
9.2302 | 33.9869 | -3.1812 | 16.9934 | 29.7297 | 24.0653 | 9.255 | 79.1734 | -3.9417 | 39.5867 | 66.9431 | 53.7476 | 9.2578 | 122.7153 | -2.6029 | 61.3576 | 112.6592 | 92.2066
9.2322 | 33.9807 | -3.1821 | 16.9904 | 29.7318 | 24.0683 | 9.2571 | 79.1793 | -3.9424 | 39.5897 | 66.9362 | 53.7396 | 9.2604 | 122.7027 | -2.6021 | 61.3514 | 112.6528 | 92.2023
9.235 | 34.0688 | -3.1813 | 17.0344 | 29.7757 | 24.0976 | 9.258 | 79.1516 | -3.9421 | 39.5758 | 66.8923 | 53.7004 | 9.2622 | 122.6994 | -2.6023 | 61.3497 | 112.5912 | 92.1413
9.2375 | 34.1163 | -3.1817 | 17.0582 | 29.8745 | 24.1885 | 9.2604 | 79.1668 | -3.9414 | 39.5834 | 66.8749 | 53.6804 | 9.2646 | 122.7183 | -2.602 | 61.3592 | 112.6206 | 92.1675
9.2382 | 34.1907 | -3.1881 | 17.0953 | 29.9224 | 24.224 | 9.2628 | 79.2016 | -3.9451 | 39.6008 | 66.9127 | 53.7124 | 9.2661 | 122.7471 | -2.6021 | 61.3736 | 112.675 | 92.2172
9.2403 | 34.1666 | -3.188 | 17.0833 | 29.9254 | 24.2309 | 9.2654 | 79.2336 | -3.9458 | 39.6168 | 66.9187 | 53.7131 | 9.2669 | 122.646 | -2.6023 | 61.323 | 112.6645 | 92.2235
9.2411 | 34.1119 | -3.1888 | 17.056 | 29.8931 | 24.2078 | 9.2657 | 79.1248 | -3.9478 | 39.5624 | 66.8596 | 53.6721 | 9.2688 | 122.621 | -2.6015 | 61.3105 | 112.6719 | 92.235
9.2437 | 34.1145 | -3.1886 | 17.0573 | 29.8744 | 24.1886 | 9.2678 | 79.0822 | -3.9475 | 39.5411 | 66.8582 | 53.6779 | 9.2721 | 122.846 | -2.6016 | 61.423 | 112.8144 | 92.34
9.2451 | 34.1179 | -3.1887 | 17.059 | 29.9011 | 24.2148 | 9.27 | 79.1198 | -3.9473 | 39.5599 | 66.857 | 53.6704 | 9.2751 | 122.8184 | -2.6015 | 61.4092 | 112.7805 | 92.3108
9.2479 | 34.1385 | -3.188 | 17.0693 | 29.8913 | 24.2016 | 9.2726 | 79.2015 | -3.947 | 39.6008 | 66.9628 | 53.7626 | 9.2756 | 122.7623 | -2.6023 | 61.3811 | 112.7726 | 92.3122
9.2497 | 34.1686 | -3.1883 | 17.0843 | 29.9214 | 24.2266 | 9.2732 | 79.0709 | -3.9478 | 39.5354 | 66.9476 | 53.7691 | 9.2776 | 122.5782 | -2.6021 | 61.2891 | 112.6805 | 92.2508
9.2524 | 34.1217 | -3.1879 | 17.0608 | 29.8579 | 24.1709 | 9.2748 | 78.9936 | -3.947 | 39.4968 | 66.9239 | 53.7583 | 9.2799 | 122.6007 | -2.6026 | 61.3004 | 112.6918 | 92.2584
9.2534 | 34.0221 | -3.1876 | 17.011 | 29.7581 | 24.0877 | 9.2768 | 78.9868 | -3.9468 | 39.4934 | 66.9304 | 53.766 | 9.2818 | 122.7208 | -2.6015 | 61.3604 | 112.7518 | 92.2983
9.2553 | 33.9622 | -3.1877 | 16.9811 | 29.7331 | 24.0728 | 9.2781 | 79.0118 | -3.947 | 39.5059 | 66.948 | 53.7793 | 9.2829 | 122.7145 | -2.6015 | 61.3572 | 112.7186 | 92.2662
9.2563 | 33.9975 | -3.1875 | 16.9988 | 29.7908 | 24.1245 | 9.2798 | 78.9252 | -3.9465 | 39.4626 | 66.8896 | 53.7354 | 9.2849 | 122.7423 | -2.6018 | 61.3711 | 112.6625 | 92.2055
9.2572 | 34.0282 | -3.1882 | 17.0141 | 29.8462 | 24.1748 | 9.2817 | 78.9853 | -3.9466 | 39.4926 | 66.9247 | 53.7604 | 9.2881 | 122.8098 | -2.6012 | 61.4049 | 112.6562 | 92.1879
9.2593 | 34.0313 | -3.1872 | 17.0157 | 29.8276 | 24.1557 | 9.2851 | 79.0074 | -3.9474 | 39.5037 | 66.9158 | 53.7479 | 9.29 | 122.9057 | -2.6016 | 61.4528 | 112.7342 | 92.2499
9.2624 | 34.0558 | -3.1879 | 17.0279 | 29.82 | 24.144 | 9.2872 | 79.1431 | -3.9473 | 39.5716 | 66.9887 | 53.7981 | 9.2921 | 122.9608 | -2.6016 | 61.4804 | 112.7218 | 92.2283
9.2639 | 34.1402 | -3.1875 | 17.0701 | 29.9021 | 24.2121 | 9.2881 | 79.0997 | -3.9571 | 39.5499 | 66.963 | 53.7798 | 9.2926 | 123.0862 | -2.602 | 61.5431 | 112.7445 | 92.2301
9.2659 | 34.1526 | -3.1863 | 17.0763 | 29.9332 | 24.2411 | 9.2901 | 79.0678 | -3.9612 | 39.5339 | 66.8975 | 53.7196 | 9.2948 | 123.1868 | -2.6017 | 61.5934 | 112.7948 | 92.2637
9.2686 | 34.164 | -3.1862 | 17.082 | 29.9439 | 24.2499 | 9.2911 | 78.9992 | -3.9618 | 39.4996 | 66.8483 | 53.6818 | 9.2967 | 123.1971 | -2.6017 | 61.5986 | 112.83 | 92.2971
9.2692 | 34.297 | -3.1924 | 17.1485 | 30.011 | 24.2949 | 9.2936 | 79.0228 | -3.9619 | 39.5114 | 66.8351 | 53.6647 | 9.2985 | 123.0586 | -2.6013 | 61.5293 | 112.7707 | 92.2609
9.2708 | 34.2597 | -3.1931 | 17.1298 | 29.9825 | 24.2725 | 9.2947 | 79.1109 | -3.9614 | 39.5554 | 66.8741 | 53.689 | 9.3005 | 123.032 | -2.6019 | 61.516 | 112.7474 | 92.2421
9.272 | 34.2303 | -3.1993 | 17.1151 | 29.9534 | 24.2484 | 9.2971 | 79.1263 | -3.9607 | 39.5632 | 66.9017 | 53.714 | 9.3037 | 123.0311 | -2.6018 | 61.5156 | 112.757 | 92.2518
9.2748 | 34.1742 | -3.1993 | 17.0871 | 29.8654 | 24.1697 | 9.2989 | 79.0883 | -3.9608 | 39.5442 | 66.8878 | 53.7064 | 9.3053 | 123.0106 | -2.6015 | 61.5053 | 112.7966 | 92.2949
9.2768 | 34.0829 | -3.1988 | 17.0415 | 29.7847 | 24.1042 | 9.3014 | 79.1387 | -3.9608 | 39.5693 | 66.8979 | 53.7082 | 9.3069 | 122.9132 | -2.6012 | 61.4566 | 112.7279 | 92.2424
9.279 | 34.0408 | -3.1989 | 17.0204 | 29.7637 | 24.0902 | 9.303 | 79.0617 | -3.9597 | 39.5308 | 66.8593 | 53.6824 | 9.3084 | 122.7609 | -2.6016 | 61.3804 | 112.7118 | 92.2517
9.2811 | 33.9449 | -3.199 | 16.9724 | 29.6657 | 24.0082 | 9.3027 | 79.0122 | -3.9608 | 39.5061 | 66.8447 | 53.676 | 9.3106 | 122.6672 | -2.6012 | 61.3336 | 112.6749 | 92.2304
9.2824 | 33.9036 | -3.1986 | 16.9518 | 29.57 | 23.9194 | 9.3046 | 79.0589 | -3.9608 | 39.5294 | 66.9131 | 53.7366 | 9.3127 | 122.772 | -2.6012 | 61.386 | 112.7273 | 92.2653
9.2847 | 33.8613 | -3.1988 | 16.9307 | 29.5589 | 23.9154 | 9.3072 | 79.1052 | -3.9602 | 39.5526 | 66.9562 | 53.772 | 9.3151 | 122.786 | -2.6012 | 61.393 | 112.6943 | 92.23
9.2859 | 33.829 | -3.1987 | 16.9145 | 29.5378 | 23.8996 | 9.3091 | 79.2368 | -3.9601 | 39.6184 | 67.0669 | 53.8608 | 9.3163 | 122.9966 | -2.6011 | 61.4983 | 112.8096 | 92.3102
9.2861 | 33.8243 | -3.1988 | 16.9122 | 29.4904 | 23.853 | 9.3113 | 79.1362 | -3.9597 | 39.5681 | 67.0116 | 53.8222 | 9.3191 | 123.01 | -2.601 | 61.505 | 112.8463 | 92.3447
9.2881 | 33.7825 | -3.1983 | 16.8913 | 29.4845 | 23.8541 | 9.3132 | 79.2106 | -3.9584 | 39.6053 | 67.0686 | 53.8669 | 9.3207 | 123.1563 | -2.6012 | 61.5781 | 112.9295 | 92.4034
9.291 | 33.7847 | -3.199 | 16.8924 | 29.5107 | 23.8799 | 9.3162 | 79.2024 | -3.9583 | 39.6012 | 67.0696 | 53.8691 | 9.3227 | 123.3468 | -2.6015 | 61.6734 | 113.0248 | 92.467
9.2933 | 33.8639 | -3.1989 | 16.932 | 29.5652 | 23.9212 | 9.3172 | 79.2541 | -3.9593 | 39.627 | 67.1255 | 53.9165 | 9.3241 | 123.4215 | -2.6014 | 61.7107 | 113.0921 | 92.5218
9.2945 | 33.935 | -3.1987 | 16.9675 | 29.6358 | 23.9799 | 9.3181 | 79.1509 | -3.9585 | 39.5754 | 67.1038 | 53.912 | 9.3257 | 123.4369 | -2.6014 | 61.7184 | 113.0698 | 92.497
9.2964 | 33.992 | -3.1986 | 16.996 | 29.6843 | 24.0189 | 9.3191 | 79.1627 | -3.959 | 39.5813 | 67.0797 | 53.886 | 9.3285 | 123.4952 | -2.6014 | 61.7476 | 113.089 | 92.5064
9.2975 | 33.8563 | -3.1989 | 16.9282 | 29.6564 | 24.0137 | 9.3213 | 79.1774 | -3.9596 | 39.5887 | 67.0971 | 53.9009 | 9.3307 | 123.4965 | -2.601 | 61.7483 | 113.0496 | 92.4668
9.2993 | 33.8732 | -3.1979 | 16.9366 | 29.6848 | 24.0392 | 9.3222 | 79.3014 | -3.9591 | 39.6507 | 67.1341 | 53.9172 | 9.3325 | 123.5157 | -2.6012 | 61.7579 | 113.1392 | 92.5532
9.3005 | 33.8766 | -3.1986 | 16.9383 | 29.7216 | 24.0755 | 9.3239 | 79.2006 | -3.9601 | 39.6003 | 67.0688 | 53.8687 | 9.3332 | 123.3472 | -2.6012 | 61.6736 | 113.0649 | 92.5071
9.3034 | 33.9105 | -3.1984 | 16.9553 | 29.7485 | 24.0967 | 9.3265 | 79.1899 | -3.9579 | 39.595 | 67.0582 | 53.8599 | 9.3356 | 123.4107 | -2.6014 | 61.7053 | 113.1067 | 92.5383
9.3054 | 33.9495 | -3.1984 | 16.9748 | 29.733 | 24.0747 | 9.3289 | 79.1732 | -3.9584 | 39.5866 | 67.0349 | 53.8394 | 9.337 | 123.4436 | -2.602 | 61.7218 | 113.1032 | 92.5293
9.3063 | 34.0297 | -3.1983 | 17.0149 | 29.7881 | 24.1165 | 9.3326 | 79.2226 | -3.9577 | 39.6113 | 67.0896 | 53.8858 | 9.3402 | 123.2857 | -2.6008 | 61.6429 | 112.9942 | 92.4465
9.3083 | 34.0373 | -3.1982 | 17.0186 | 29.8068 | 24.1339 | 9.3329 | 79.334 | -3.9574 | 39.667 | 67.1452 | 53.9229 | 9.3419 | 123.1648 | -2.6013 | 61.5824 | 112.8937 | 92.3663
9.3096 | 34.0586 | -3.1986 | 17.0293 | 29.7926 | 24.1161 | 9.3334 | 79.3283 | -3.9584 | 39.6641 | 67.0875 | 53.8661 | 9.3439 | 123.1978 | -2.6009 | 61.5989 | 112.8802 | 92.3472
9.3115 | 33.9814 | -3.1966 | 16.9907 | 29.7837 | 24.1201 | 9.3348 | 79.3224 | -3.9579 | 39.6612 | 67.1195 | 53.8991 | 9.3452 | 123.0778 | -2.6011 | 61.5389 | 112.8402 | 92.3273
9.3129 | 34.096 | -3.2011 | 17.048 | 29.8165 | 24.1339 | 9.3378 | 79.3989 | -3.9579 | 39.6995 | 67.1427 | 53.9096 | 9.3474 | 123.0381 | -2.6009 | 61.5191 | 112.8104 | 92.304
9.3144 | 34.0767 | -3.2019 | 17.0384 | 29.767 | 24.0875 | 9.3401 | 79.4495 | -3.9579 | 39.7248 | 67.1881 | 53.9465 | 9.3488 | 123.0447 | -2.601 | 61.5223 | 112.7936 | 92.2862
9.3174 | 34.0435 | -3.2003 | 17.0217 | 29.7302 | 24.0563 | 9.3428 | 79.4955 | -3.9576 | 39.7477 | 67.241 | 53.9917 | 9.3516 | 122.9404 | -2.601 | 61.4702 | 112.7415 | 92.2514
9.3183 | 34.0337 | -3.2007 | 17.0169 | 29.7153 | 24.0431 | 9.3436 | 79.4543 | -3.9577 | 39.7271 | 67.2854 | 54.043 | 9.3542 | 122.9855 | -2.6011 | 61.4928 | 112.7241 | 92.2265
9.3217 | 34.0087 | -3.2008 | 17.0043 | 29.6878 | 24.0197 | 9.3445 | 79.3942 | -3.9591 | 39.6971 | 67.2805 | 54.0482 | 9.356 | 122.9196 | -2.6006 | 61.4598 | 112.7411 | 92.2545
9.3243 | 33.9125 | -3.2002 | 16.9563 | 29.5997 | 23.9476 | 9.3469 | 79.3649 | -3.9585 | 39.6824 | 67.2508 | 54.0233 | 9.3571 | 122.6241 | -2.6004 | 61.3121 | 112.5533 | 92.116
9.3251 | 33.9794 | -3.1998 | 16.9897 | 29.6731 | 24.0099 | 9.3472 | 79.1322 | -3.9592 | 39.5661 | 67.1095 | 53.9208 | 9.3598 | 122.5969 | -2.6004 | 61.2984 | 112.5997 | 92.1669
9.3273 | 33.9101 | -3.2015 | 16.955 | 29.6286 | 23.9769 | 9.3492 | 79.1639 | -3.968 | 39.5819 | 67.1363 | 53.9424 | 9.3611 | 122.59 | -2.6005 | 61.295 | 112.6163 | 92.1846
9.3279 | 33.9411 | -3.2012 | 16.9705 | 29.6641 | 24.0072 | 9.3515 | 79.21 | -3.9681 | 39.605 | 67.1245 | 53.9228 | 9.3628 | 122.7861 | -2.6005 | 61.393 | 112.7143 | 92.25
9.3303 | 33.9351 | -3.2002 | 16.9675 | 29.686 | 24.0301 | 9.3537 | 79.1763 | -3.9678 | 39.5882 | 67.1076 | 53.9115 | 9.3645 | 122.8015 | -2.6003 | 61.4007 | 112.782 | 92.3151
9.3326 | 33.9695 | -3.1996 | 16.9847 | 29.6781 | 24.0165 | 9.3555 | 79.0982 | -3.968 | 39.5491 | 67.0635 | 53.8805 | 9.3669 | 122.7476 | -2.6002 | 61.3738 | 112.755 | 92.2971
9.3355 | 33.9942 | -3.1999 | 16.9971 | 29.6455 | 23.9798 | 9.3583 | 79.0326 | -3.9675 | 39.5163 | 67.0056 | 53.8335 | 9.3702 | 122.8728 | -2.6004 | 61.4364 | 112.8276 | 92.3488
9.3359 | 34.1016 | -3.2 | 17.0508 | 29.6442 | 23.9606 | 9.3596 | 79.0132 | -3.9676 | 39.5066 | 66.9609 | 53.7921 | 9.3719 | 122.7939 | -2.5998 | 61.3969 | 112.7881 | 92.3225
9.3379 | 34.1407 | -3.1998 | 17.0703 | 29.6887 | 23.9986 | 9.3605 | 79.0742 | -3.9679 | 39.5371 | 66.9315 | 53.7525 | 9.3727 | 122.7781 | -2.6005 | 61.389 | 112.7803 | 92.3173
9.3401 | 34.1975 | -3.1997 | 17.0987 | 29.7321 | 24.0325 | 9.3629 | 79.0804 | -3.9675 | 39.5402 | 66.9645 | 53.7845 | 9.3737 | 122.9889 | -2.6003 | 61.4945 | 112.9157 | 92.4175
9.3421 | 34.1557 | -3.199 | 17.0779 | 29.6212 | 23.9285 | 9.3632 | 79.0265 | -3.9676 | 39.5132 | 66.9776 | 53.8065 | 9.3762 | 122.9711 | -2.6003 | 61.4856 | 112.8568 | 92.3616
9.3439 | 34.1184 | -3.1991 | 17.0592 | 29.6575 | 23.9711 | 9.3657 | 78.9969 | -3.9672 | 39.4984 | 66.9728 | 53.8066 | 9.3784 | 123.0124 | -2.6004 | 61.5062 | 112.8974 | 92.3954
9.3457 | 34.1169 | -3.1999 | 17.0584 | 29.5718 | 23.8857 | 9.3678 | 79.0343 | -3.9673 | 39.5172 | 66.9965 | 53.8241 | 9.3798 | 122.8885 | -2.5999 | 61.4442 | 112.9254 | 92.444
9.3467 | 34.2017 | -3.1992 | 17.1008 | 29.6492 | 23.9489 | 9.3698 | 79.1258 | -3.9668 | 39.5629 | 67.0372 | 53.8496 | 9.3814 | 122.9308 | -2.6001 | 61.4654 | 112.9666 | 92.4781
9.3485 | 34.1769 | -3.2033 | 17.0884 | 29.6322 | 23.9361 | 9.3719 | 79.1138 | -3.9675 | 39.5569 | 67.0313 | 53.8456 | 9.3843 | 122.9982 | -2.5999 | 61.4991 | 113.0103 | 92.5106
9.3507 | 34.1525 | -3.2042 | 17.0762 | 29.6701 | 23.978 | 9.3729 | 79.0585 | -3.9683 | 39.5293 | 67.0187 | 53.8423 | 9.3872 | 123.0295 | -2.5999 | 61.5147 | 113.0359 | 92.531
9.3516 | 34.0844 | -3.2046 | 17.0422 | 29.6761 | 23.9954 | 9.3745 | 79.1544 | -3.9686 | 39.5772 | 67.0567 | 53.8643 | 9.3875 | 123.0689 | -2.6004 | 61.5345 | 113.0557 | 92.5442
9.3539 | 34.0559 | -3.204 | 17.028 | 29.7118 | 24.0358 | 9.3755 | 79.1772 | -3.9726 | 39.5886 | 67.1385 | 53.9423 | 9.3898 | 123.0209 | -2.5994 | 61.5105 | 113.0516 | 92.5481
9.3553 | 33.9828 | -3.2047 | 16.9914 | 29.6253 | 23.9615 | 9.3772 | 79.0118 | -3.9769 | 39.5059 | 67.0413 | 53.8727 | 9.3917 | 123.0358 | -2.5993 | 61.5179 | 113.059 | 92.5531
9.3561 | 33.9732 | -3.2047 | 16.9866 | 29.7005 | 24.0383 | 9.3794 | 79.0596 | -3.9812 | 39.5298 | 67.0107 | 53.8341 | 9.3945 | 123.1847 | -2.5992 | 61.5924 | 113.1635 | 92.6327
9.3595 | 33.9754 | -3.204 | 16.9877 | 29.6265 | 23.964 | 9.3808 | 79.1132 | -3.985 | 39.5566 | 67.0229 | 53.8374 | 9.3953 | 123.1922 | -2.5994 | 61.5961 | 113.1572 | 92.6252
9.3613 | 33.9605 | -3.2046 | 16.9802 | 29.6891 | 24.0291 | 9.3834 | 79.0928 | -3.9908 | 39.5464 | 67.0334 | 53.8512 | 9.3977 | 123.1924 | -2.5996 | 61.5962 | 113.0874 | 92.5553
9.3635 | 33.8244 | -3.2035 | 16.9122 | 29.681 | 24.0436 | 9.3863 | 78.9503 | -3.9919 | 39.4752 | 66.9172 | 53.7589 | 9.4005 | 123.1456 | -2.6088 | 61.5728 | 113.065 | 92.5407
9.3646 | 33.8863 | -3.2041 | 16.9432 | 29.837 | 24.1893 | 9.3866 | 78.9732 | -3.9904 | 39.4866 | 66.9485 | 53.7863 | 9.4023 | 123.1264 | -2.6151 | 61.5632 | 113.0161 | 92.495
9.3677 | 33.873 | -3.2126 | 16.9365 | 29.8413 | 24.1958 | 9.3883 | 78.9751 | -3.9911 | 39.4876 | 66.9346 | 53.772 | 9.4038 | 123.0558 | -2.6154 | 61.5279 | 112.9408 | 92.4315
9.3691 | 33.6131 | -3.2245 | 16.8066 | 29.6777 | 24.0755 | 9.3897 | 78.9242 | -3.9914 | 39.4621 | 66.9041 | 53.7501 | 9.4052 | 122.5976 | -2.615 | 61.2988 | 112.7117 | 92.2787
9.3702 | 33.3295 | -3.2244 | 16.6647 | 29.4059 | 23.851 | 9.3905 | 78.8381 | -3.992 | 39.419 | 66.8612 | 53.7215 | 9.4067 | 122.477 | -2.6154 | 61.2385 | 112.5814 | 92.1686
9.3726 | 33.1527 | -3.2241 | 16.5764 | 29.3125 | 23.787 | 9.3926 | 78.8983 | -3.9914 | 39.4491 | 66.8662 | 53.7165 | 9.4081 | 122.5019 | -2.6152 | 61.2509 | 112.6038 | 92.1869
9.3742 | 32.8955 | -3.2247 | 16.4478 | 29.1239 | 23.6413 | 9.3947 | 78.9446 | -3.9914 | 39.4723 | 66.9594 | 53.8019 | 9.4118 | 122.4734 | -2.6148 | 61.2367 | 112.5896 | 92.1773
9.3758 | 32.7776 | -3.2245 | 16.3888 | 29.045 | 23.582 | 9.3979 | 78.9684 | -3.9899 | 39.4842 | 67.0261 | 53.8647 | 9.4126 | 122.44 | -2.6151 | 61.22 | 112.5429 | 92.1362
9.3772 | 32.6465 | -3.2244 | 16.3232 | 28.9444 | 23.5033 | 9.3994 | 78.9519 | -3.9919 | 39.4759 | 67.033 | 53.8744 | 9.4151 | 122.269 | -2.6149 | 61.1345 | 112.4574 | 92.0792
9.3781 | 32.5785 | -3.2242 | 16.2893 | 28.7954 | 23.3656 | 9.4008 | 78.9264 | -3.9942 | 39.4632 | 67.0305 | 53.8761 | 9.4166 | 122.2803 | -2.6146 | 61.1401 | 112.453 | 92.0729
9.3809 | 32.3386 | -3.2244 | 16.1693 | 28.5254 | 23.1357 | 9.4024 | 78.7861 | -3.9944 | 39.393 | 66.9404 | 53.8094 | 9.4184 | 122.2903 | -2.615 | 61.1451 | 112.418 | 92.0363
9.3833 | 32.2158 | -3.2238 | 16.1079 | 28.409 | 23.0397 | 9.4036 | 78.816 | -3.9942 | 39.408 | 66.9404 | 53.8044 | 9.4202 | 122.3189 | -2.615 | 61.1594 | 112.4423 | 92.0558
9.386 | 32.371 | -3.2236 | 16.1855 | 28.5015 | 23.1064 | 9.4061 | 78.8128 | -3.9943 | 39.4064 | 66.9338 | 53.7983 | 9.4217 | 122.6593 | -2.6151 | 61.3296 | 112.6225 | 92.1793
9.3875 | 32.5629 | -3.2238 | 16.2814 | 28.7775 | 23.3504 | 9.4069 | 78.7633 | -3.9935 | 39.3817 | 66.8439 | 53.7167 | 9.4232 | 122.8835 | -2.6143 | 61.4417 | 112.8245 | 92.344
9.3895 | 32.705 | -3.2241 | 16.3525 | 28.8986 | 23.4477 | 9.4086 | 78.8007 | -3.9946 | 39.4003 | 66.8677 | 53.7343 | 9.4253 | 122.8207 | -2.6148 | 61.4103 | 112.7832 | 92.3131
9.3911 | 32.7577 | -3.2242 | 16.3788 | 28.9249 | 23.4653 | 9.4114 | 78.8289 | -3.9938 | 39.4145 | 66.8718 | 53.7336 | 9.4266 | 122.7599 | -2.6145 | 61.3799 | 112.7428 | 92.2828
9.393 | 32.8416 | -3.2237 | 16.4208 | 29.0319 | 23.5583 | 9.4134 | 78.7107 | -3.9937 | 39.3553 | 66.7776 | 53.6592 | 9.4282 | 122.4095 | -2.6144 | 61.2048 | 112.5676 | 92.166
9.3942 | 32.7914 | -3.2237 | 16.3957 | 28.9868 | 23.5215 | 9.4146 | 78.6509 | -3.9943 | 39.3254 | 66.7428 | 53.6343 | 9.4303 | 122.5632 | -2.6151 | 61.2816 | 112.6545 | 92.2273
9.3966 | 32.8301 | -3.2233 | 16.4151 | 29.0361 | 23.5644 | 9.4156 | 78.6856 | -3.9938 | 39.3428 | 66.7901 | 53.6758 | 9.4331 | 122.6129 | -2.6148 | 61.3065 | 112.6493 | 92.2138
9.3986 | 32.9409 | -3.2234 | 16.4704 | 29.1564 | 23.6663 | 9.4184 | 78.7045 | -3.9937 | 39.3523 | 66.7896 | 53.6721 | 9.4339 | 122.6614 | -2.6146 | 61.3307 | 112.7135 | 92.27
9.401 | 32.9031 | -3.2237 | 16.4516 | 29.1976 | 23.7138 | 9.4192 | 78.8554 | -3.993 | 39.4277 | 66.8799 | 53.7374 | 9.4351 | 122.6198 | -2.6137 | 61.3099 | 112.7126 | 92.276
9.4028 | 32.9378 | -3.223 | 16.4689 | 29.2899 | 23.8003 | 9.4215 | 78.8365 | -4.0036 | 39.4183 | 66.8517 | 53.7122 | 9.4379 | 122.5595 | -2.6149 | 61.2798 | 112.6626 | 92.236
9.4039 | 32.946 | -3.223 | 16.473 | 29.189 | 23.698 | 9.4241 | 78.8038 | -4.0144 | 39.4019 | 66.8515 | 53.7175 | 9.4406 | 122.5106 | -2.6141 | 61.2553 | 112.6181 | 92.1996
9.4051 | 32.954 | -3.2233 | 16.477 | 29.168 | 23.6757 | 9.4285 | 78.6503 | -4.016 | 39.3252 | 66.6399 | 53.5316 | 9.4419 | 122.6162 | -2.6145 | 61.3081 | 112.6409 | 92.2049
9.4074 | 33.0199 | -3.2224 | 16.51 | 29.2059 | 23.7025 | 9.4277 | 78.7224 | -4.0162 | 39.3612 | 66.681 | 53.5606 | 9.4436 | 122.582 | -2.6142 | 61.291 | 112.6538 | 92.2235
9.4094 | 32.9781 | -3.2225 | 16.489 | 29.0949 | 23.5986 | 9.4299 | 78.6844 | -4.0159 | 39.3422 | 66.642 | 53.5279 | 9.4455 | 122.8636 | -2.6139 | 61.4318 | 112.8246 | 92.3473
9.4104 | 33.0984 | -3.223 | 16.5492 | 29.1602 | 23.6438 | 9.431 | 78.5762 | -4.0157 | 39.2881 | 66.5729 | 53.4768 | 9.4475 | 122.9414 | -2.6139 | 61.4707 | 112.8035 | 92.3132
9.413 | 33.1413 | -3.2233 | 16.5706 | 29.1816 | 23.6581 | 9.4322 | 78.49 | -4.0158 | 39.245 | 66.5498 | 53.4681 | 9.4492 | 122.6269 | -2.6139 | 61.3134 | 112.6262 | 92.1884
9.4162 | 33.1391 | -3.2227 | 16.5695 | 29.2655 | 23.7423 | 9.4336 | 78.4925 | -4.0162 | 39.2463 | 66.5461 | 53.464 | 9.4515 | 122.3921 | -2.6144 | 61.1961 | 112.4589 | 92.0602
9.4173 | 33.2773 | -3.2229 | 16.6386 | 29.2496 | 23.7034 | 9.4349 | 78.2153 | -4.0156 | 39.1076 | 66.3824 | 53.3465 | 9.453 | 122.2991 | -2.6144 | 61.1496 | 112.3524 | 91.9692
9.4176 | 33.2462 | -3.2207 | 16.6231 | 29.2288 | 23.6878 | 9.4366 | 78.1817 | -4.0162 | 39.0909 | 66.4357 | 53.4054 | 9.4563 | 122.2448 | -2.6136 | 61.1224 | 112.3051 | 91.931
9.4202 | 33.2081 | -3.2219 | 16.6041 | 29.2199 | 23.6852 | 9.4403 | 78.1868 | -4.015 | 39.0934 | 66.4231 | 53.3919 | 9.4577 | 122.1424 | -2.6142 | 61.0712 | 112.214 | 91.8569
9.4228 | 33.1792 | -3.2221 | 16.5896 | 29.1905 | 23.6606 | 9.442 | 78.3802 | -4.0157 | 39.1901 | 66.6548 | 53.5915 | 9.4592 | 122.1263 | -2.6142 | 61.0632 | 112.226 | 91.8716
9.4235 | 33.2235 | -3.2225 | 16.6118 | 29.2277 | 23.6904 | 9.4429 | 78.2054 | -4.0158 | 39.1027 | 66.5525 | 53.5182 | 9.4606 | 122.0517 | -2.6141 | 61.0258 | 112.1786 | 91.8367
9.425 | 33.3031 | -3.2226 | 16.6516 | 29.3425 | 23.792 | 9.4446 | 78.2527 | -4.015 | 39.1264 | 66.5811 | 53.5389 | 9.4636 | 121.9698 | -2.6142 | 60.9849 | 112.0677 | 91.7394
9.4284 | 33.2917 | -3.2227 | 16.6458 | 29.3418 | 23.7932 | 9.4467 | 78.2678 | -4.0153 | 39.1339 | 66.6836 | 53.639 | 9.4655 | 121.962 | -2.6142 | 60.981 | 112.0738 | 91.7468
9.4302 | 33.3129 | -3.222 | 16.6564 | 29.3423 | 23.7902 | 9.4484 | 78.2035 | -4.0151 | 39.1018 | 66.6165 | 53.5825 | 9.467 | 121.8156 | -2.6137 | 60.9078 | 112.0105 | 91.7079
9.4311 | 33.3257 | -3.222 | 16.6628 | 29.2787 | 23.7244 | 9.4496 | 78.1798 | -4.015 | 39.0899 | 66.6246 | 53.5946 | 9.4684 | 121.8216 | -2.6141 | 60.9108 | 112.0636 | 91.76
9.433 | 33.3019 | -3.222 | 16.6509 | 29.2968 | 23.7465 | 9.4528 | 78.2784 | -4.0149 | 39.1392 | 66.7239 | 53.6775 | 9.4709 | 121.76 | -2.613 | 60.88 | 112.0826 | 91.7893
9.4348 | 33.2871 | -3.2221 | 16.6435 | 29.2544 | 23.7066 | 9.4549 | 78.3025 | -4.0149 | 39.1512 | 66.7359 | 53.6855 | 9.4724 | 121.9105 | -2.6133 | 60.9552 | 112.1879 | 91.8695
9.4368 | 33.3663 | -3.2225 | 16.6831 | 29.3341 | 23.773 | 9.4557 | 78.3769 | -4.0152 | 39.1885 | 66.7682 | 53.7053 | 9.4747 | 121.8971 | -2.6138 | 60.9486 | 112.2213 | 91.9051
9.4394 | 33.4542 | -3.222 | 16.7271 | 29.433 | 23.8573 | 9.4578 | 78.3475 | -4.0155 | 39.1738 | 66.7835 | 53.7256 | 9.4773 | 121.8249 | -2.6138 | 60.9125 | 112.1752 | 91.871
9.4413 | 33.4708 | -3.2216 | 16.7354 | 29.3762 | 23.7978 | 9.4587 | 78.4089 | -4.0151 | 39.2044 | 66.8091 | 53.741 | 9.4794 | 121.709 | -2.6133 | 60.8545 | 112.1172 | 91.8323
9.4426 | 33.4832 | -3.222 | 16.7416 | 29.3975 | 23.8169 | 9.4603 | 78.3225 | -4.015 | 39.1612 | 66.7859 | 53.7322 | 9.4814 | 121.7101 | -2.6132 | 60.855 | 112.1677 | 91.8827
9.444 | 33.5359 | -3.2225 | 16.768 | 29.4689 | 23.8796 | 9.4624 | 78.3913 | -4.0147 | 39.1956 | 66.7253 | 53.6601 | 9.4827 | 121.6674 | -2.6132 | 60.8337 | 112.1264 | 91.8485
9.4463 | 33.5568 | -3.2219 | 16.7784 | 29.4943 | 23.9015 | 9.4643 | 78.5889 | -4.0151 | 39.2945 | 66.8342 | 53.736 | 9.4839 | 121.9541 | -2.6132 | 60.9771 | 112.2997 | 91.974
9.4477 | 33.5964 | -3.221 | 16.7982 | 29.6089 | 24.0095 | 9.466 | 78.676 | -4.0148 | 39.338 | 66.8877 | 53.775 | 9.4875 | 121.9722 | -2.6116 | 60.9861 | 112.3286 | 91.9999
9.449 | 33.5505 | -3.221 | 16.7753 | 29.641 | 24.0493 | 9.4686 | 78.6463 | -4.0147 | 39.3231 | 66.8828 | 53.7751 | 9.4882 | 122.1676 | -2.6135 | 61.0838 | 112.4265 | 92.0652
9.4509 | 33.6117 | -3.2217 | 16.8059 | 29.6617 | 24.0597 | 9.4704 | 78.7197 | -4.0147 | 39.3599 | 66.9045 | 53.7845 | 9.4908 | 122.1679 | -2.6133 | 61.0839 | 112.4466 | 92.0853
9.4535 | 33.6413 | -3.2214 | 16.8206 | 29.6914 | 24.0846 | 9.4724 | 78.7932 | -4.0142 | 39.3966 | 66.9462 | 53.814 | 9.4922 | 122.1202 | -2.6134 | 61.0601 | 112.4328 | 92.0794
9.4541 | 33.5913 | -3.2223 | 16.7956 | 29.6415 | 24.043 | 9.474 | 78.8045 | -4.0143 | 39.4023 | 66.9369 | 53.8028 | 9.4948 | 122.0857 | -2.612 | 61.0428 | 112.4054 | 92.0578
9.4571 | 33.5848 | -3.2217 | 16.7924 | 29.7082 | 24.1108 | 9.4755 | 78.7846 | -4.0146 | 39.3923 | 66.9569 | 53.8262 | 9.4966 | 122.2043 | -2.6121 | 61.1022 | 112.4647 | 92.0973
9.4597 | 33.5559 | -3.2218 | 16.778 | 29.6738 | 24.0811 | 9.4771 | 78.9337 | -4.015 | 39.4668 | 66.9965 | 53.8409 | 9.4976 | 122.3467 | -2.6124 | 61.1733 | 112.4759 | 92.0848
9.4612 | 33.4921 | -3.2211 | 16.7461 | 29.7018 | 24.1198 | 9.4798 | 78.8728 | -4.0145 | 39.4364 | 66.991 | 53.8456 | 9.4984 | 122.2598 | -2.6121 | 61.1299 | 112.4425 | 92.0658
9.4621 | 33.478 | -3.2213 | 16.739 | 29.7748 | 24.1951 | 9.4817 | 78.8034 | -4.015 | 39.4017 | 66.9264 | 53.7925 | 9.4996 | 122.172 | -2.6121 | 61.086 | 112.4386 | 92.0766
9.4639 | 33.4587 | -3.2215 | 16.7293 | 29.6401 | 24.0637 | 9.4827 | 78.7845 | -4.0147 | 39.3923 | 66.9169 | 53.7862 | 9.5022 | 122.2978 | -2.6126 | 61.1489 | 112.5215 | 92.1386
9.4649 | 33.467 | -3.2212 | 16.7335 | 29.6293 | 24.0514 | 9.4853 | 78.8174 | -4.0139 | 39.4087 | 66.9133 | 53.777 | 9.5035 | 122.3319 | -2.6125 | 61.166 | 112.4986 | 92.1099
9.469 | 33.4639 | -3.2213 | 16.732 | 29.5928 | 24.0154 | 9.4871 | 78.8326 | -4.0144 | 39.4163 | 66.9209 | 53.7822 | 9.507 | 122.381 | -2.6115 | 61.1905 | 112.483 | 92.0862
9.4696 | 33.5084 | -3.2213 | 16.7542 | 29.58 | 23.9952 | 9.488 | 78.734 | -4.0139 | 39.367 | 66.8616 | 53.7392 | 9.508 | 122.2393 | -2.6117 | 61.1196 | 112.3822 | 92.0089
9.4713 | 33.552 | -3.2213 | 16.776 | 29.5918 | 23.9998 | 9.4898 | 78.6964 | -4.0138 | 39.3482 | 66.8527 | 53.7367 | 9.5101 | 122.3075 | -2.612 | 61.1538 | 112.3763 | 91.9917
9.4737 | 33.5771 | -3.2212 | 16.7885 | 29.6743 | 24.0781 | 9.4921 | 78.7002 | -4.0236 | 39.3501 | 66.8507 | 53.734 | 9.5118 | 122.3006 | -2.6115 | 61.1503 | 112.3428 | 91.9594
9.4753 | 33.5536 | -3.2208 | 16.7768 | 29.6575 | 24.0653 | 9.4949 | 78.5704 | -4.0263 | 39.2852 | 66.8161 | 53.7211 | 9.5123 | 122.2672 | -2.6124 | 61.1336 | 112.3762 | 91.9983
9.4757 | 33.7057 | -3.221 | 16.8529 | 29.6336 | 24.016 | 9.497 | 78.5357 | -4.0276 | 39.2679 | 66.764 | 53.6747 | 9.5145 | 122.1689 | -2.6122 | 61.0845 | 112.347 | 91.9856
9.4764 | 33.7141 | -3.2213 | 16.857 | 29.5678 | 23.9488 | 9.4989 | 78.4211 | -4.0292 | 39.2106 | 66.7368 | 53.6666 | 9.5163 | 122.3655 | -2.6112 | 61.1827 | 112.4752 | 92.081
9.4794 | 33.7031 | -3.2207 | 16.8515 | 29.5622 | 23.9451 | 9.5003 | 78.2506 | -4.0289 | 39.1253 | 66.6315 | 53.5898 | 9.5185 | 122.3154 | -2.6122 | 61.1577 | 112.4303 | 92.0444
9.4808 | 33.7916 | -3.221 | 16.8958 | 29.5966 | 23.9646 | 9.5023 | 78.1941 | -4.0299 | 39.0971 | 66.5584 | 53.5261 | 9.5217 | 122.3377 | -2.6116 | 61.1688 | 112.4813 | 92.0917
9.4841 | 33.7937 | -3.2206 | 16.8969 | 29.6126 | 23.9803 | 9.5027 | 78.1092 | -4.0297 | 39.0546 | 66.5359 | 53.5177 | 9.5227 | 122.3359 | -2.6115 | 61.168 | 112.5205 | 92.1311
9.4863 | 33.7385 | -3.2201 | 16.8692 | 29.6199 | 23.9968 | 9.5038 | 78.032 | -4.03 | 39.016 | 66.4774 | 53.472 | 9.5246 | 122.5264 | -2.6118 | 61.2632 | 112.6157 | 92.1947
9.4865 | 33.7918 | -3.2213 | 16.8959 | 29.6717 | 24.0397 | 9.5065 | 77.9626 | -4.0292 | 38.9813 | 66.4326 | 53.4388 | 9.5267 | 122.5861 | -2.6116 | 61.293 | 112.6855 | 92.2545
9.4899 | 33.8298 | -3.2205 | 16.9149 | 29.6706 | 24.0323 | 9.5092 | 77.9414 | -4.0294 | 38.9707 | 66.427 | 53.4367 | 9.5283 | 122.7329 | -2.6111 | 61.3664 | 112.7589 | 92.3034
9.4901 | 34.0269 | -3.2209 | 17.0134 | 29.7992 | 24.128 | 9.5105 | 78.0063 | -4.0296 | 39.0032 | 66.4695 | 53.4684 | 9.5303 | 122.5218 | -2.6111 | 61.2609 | 112.6333 | 92.213
9.4916 | 33.9899 | -3.2208 | 16.995 | 29.7957 | 24.1307 | 9.5116 | 78.076 | -4.0298 | 39.038 | 66.4843 | 53.4717 | 9.532 | 122.7799 | -2.6118 | 61.3899 | 112.7925 | 92.3291
9.4926 | 34.0296 | -3.2205 | 17.0148 | 29.8405 | 24.1689 | 9.5142 | 78.1485 | -4.0296 | 39.0742 | 66.4955 | 53.4708 | 9.5354 | 122.7838 | -2.611 | 61.3919 | 112.7343 | 92.2704
9.4961 | 34.0943 | -3.2203 | 17.0472 | 29.9028 | 24.2204 | 9.518 | 78.3218 | -4.0295 | 39.1609 | 66.6022 | 53.5486 | 9.537 | 122.876 | -2.6109 | 61.438 | 112.7804 | 92.3011
9.4993 | 34.1503 | -3.2201 | 17.0751 | 29.9258 | 24.2341 | 9.5175 | 78.6337 | -4.0295 | 39.3169 | 66.7582 | 53.6525 | 9.5376 | 122.7071 | -2.6117 | 61.3535 | 112.656 | 92.2049
9.5002 | 34.1854 | -3.2204 | 17.0927 | 30.0084 | 24.3108 | 9.5198 | 78.5999 | -4.0294 | 39.2999 | 66.7262 | 53.6262 | 9.5391 | 122.6297 | -2.61 | 61.3149 | 112.5972 | 92.1589
9.5015 | 34.171 | -3.2202 | 17.0855 | 30.0462 | 24.351 | 9.5225 | 78.6233 | -4.0293 | 39.3116 | 66.7279 | 53.624 | 9.5405 | 122.6567 | -2.612 | 61.3284 | 112.6009 | 92.1581
9.5033 | 34.1292 | -3.2205 | 17.0646 | 30.0103 | 24.3221 | 9.5242 | 78.6867 | -4.0311 | 39.3433 | 66.7998 | 53.6854 | 9.543 | 122.6577 | -2.6113 | 61.3289 | 112.6513 | 92.2084
9.5049 | 34.1371 | -3.2202 | 17.0685 | 29.9842 | 24.2947 | 9.5256 | 78.5469 | -4.0314 | 39.2734 | 66.7249 | 53.6338 | 9.544 | 122.6059 | -2.6116 | 61.303 | 112.6255 | 92.1911
9.508 | 34.0362 | -3.22 | 17.0181 | 29.9337 | 24.261 | 9.5279 | 78.4863 | -4.0312 | 39.2432 | 66.6597 | 53.5786 | 9.5476 | 122.8724 | -2.6097 | 61.4362 | 112.7785 | 92.2998
9.5089 | 34.0942 | -3.2185 | 17.0471 | 30.0076 | 24.3252 | 9.5292 | 78.4713 | -4.0313 | 39.2357 | 66.6622 | 53.5836 | 9.5506 | 122.8113 | -2.6115 | 61.4056 | 112.7581 | 92.2896
9.5115 | 34.0562 | -3.2192 | 17.0281 | 29.9686 | 24.2926 | 9.5308 | 78.4517 | -4.031 | 39.2259 | 66.6623 | 53.587 | 9.5525 | 122.913 | -2.6103 | 61.4565 | 112.7988 | 92.3133
9.5135 | 34.0817 | -3.2189 | 17.0408 | 30.0614 | 24.3811 | 9.5347 | 78.4068 | -4.0313 | 39.2034 | 66.6299 | 53.5621 | 9.5538 | 122.8975 | -2.6101 | 61.4488 | 112.8011 | 92.3182
9.5159 | 34.0798 | -3.2192 | 17.0399 | 30.0755 | 24.3955 | 9.5344 | 77.891 | -4.0318 | 38.9455 | 66.3821 | 53.4002 | 9.5554 | 122.8224 | -2.6102 | 61.4112 | 112.7636 | 92.2931
9.5173 | 34.1629 | -3.2234 | 17.0814 | 30.1225 | 24.4286 | 9.5366 | 77.8617 | -4.0317 | 38.9309 | 66.3524 | 53.3755 | 9.5572 | 122.7923 | -2.6102 | 61.3961 | 112.7485 | 92.2831
9.518 | 34.1132 | -3.223 | 17.0566 | 30.0226 | 24.337 | 9.5391 | 77.8945 | -4.0312 | 38.9472 | 66.3987 | 53.4163 | 9.5586 | 122.88 | -2.6103 | 61.44 | 112.8223 | 92.3423
9.5207 | 34.0798 | -3.2232 | 17.0399 | 30.0409 | 24.3609 | 9.541 | 77.9501 | -4.031 | 38.9751 | 66.4015 | 53.4098 | 9.5598 | 122.9184 | -2.6103 | 61.4592 | 112.8316 | 92.3452
9.5214 | 34.0477 | -3.2239 | 17.0238 | 29.9349 | 24.2603 | 9.543 | 78.1521 | -4.0312 | 39.076 | 66.5125 | 53.4872 | 9.5624 | 122.9048 | -2.6104 | 61.4524 | 112.7948 | 92.3106
9.5232 | 33.9747 | -3.2236 | 16.9873 | 29.8884 | 24.2259 | 9.5451 | 78.234 | -4.0312 | 39.117 | 66.5585 | 53.5195 | 9.5648 | 122.9062 | -2.6094 | 61.4531 | 112.7654 | 92.281
9.5267 | 33.869 | -3.224 | 16.9345 | 29.8106 | 24.1657 | 9.5471 | 78.2006 | -4.0308 | 39.1003 | 66.5517 | 53.5183 | 9.5664 | 123.0152 | -2.6104 | 61.5076 | 112.81 | 92.3074
9.5278 | 33.8098 | -3.2243 | 16.9049 | 29.826 | 24.1911 | 9.5502 | 78.2452 | -4.0315 | 39.1226 | 66.5691 | 53.5283 | 9.5677 | 122.9731 | -2.6097 | 61.4866 | 112.7689 | 92.2733
9.5292 | 33.7462 | -3.2237 | 16.8731 | 29.7191 | 24.0948 | 9.5515 | 78.2886 | -4.0308 | 39.1443 | 66.5807 | 53.5327 | 9.5697 | 122.9237 | -2.6104 | 61.4618 | 112.7242 | 92.2369
9.5312 | 33.6775 | -3.2238 | 16.8387 | 29.6298 | 24.0169 | 9.5538 | 78.5392 | -4.0307 | 39.2696 | 66.6961 | 53.6062 | 9.5708 | 123.0358 | -2.6093 | 61.5179 | 112.8201 | 92.3142
9.5328 | 33.5508 | -3.2239 | 16.7754 | 29.5415 | 23.9497 | 9.5541 | 78.4721 | -4.0307 | 39.2361 | 66.6775 | 53.5988 | 9.5734 | 123.1251 | -2.6101 | 61.5625 | 112.8249 | 92.304
9.5343 | 33.6123 | -3.2241 | 16.8062 | 29.6073 | 24.0052 | 9.5565 | 78.5181 | -4.0306 | 39.259 | 66.7005 | 53.6141 | 9.5755 | 123.0496 | -2.6099 | 61.5248 | 112.7371 | 92.2288
9.5353 | 33.6743 | -3.224 | 16.8372 | 29.6133 | 24.0009 | 9.558 | 78.5474 | -4.0306 | 39.2737 | 66.6901 | 53.5989 | 9.5779 | 122.9816 | -2.6106 | 61.4908 | 112.6432 | 92.1463
9.5376 | 33.695 | -3.2243 | 16.8475 | 29.7786 | 24.1628 | 9.5601 | 78.518 | -4.0308 | 39.259 | 66.6854 | 53.5991 | 9.5798 | 122.9744 | -2.61 | 61.4872 | 112.6795 | 92.1838
9.5402 | 33.7111 | -3.2242 | 16.8555 | 29.8016 | 24.1831 | 9.5645 | 78.4863 | -4.0303 | 39.2431 | 66.6595 | 53.5785 | 9.5822 | 122.8441 | -2.6099 | 61.4221 | 112.6244 | 92.1503
9.5418 | 33.5755 | -3.2237 | 16.7878 | 29.7688 | 24.1729 | 9.5651 | 78.5167 | -4.0303 | 39.2583 | 66.7197 | 53.6336 | 9.5837 | 122.6159 | -2.6101 | 61.308 | 112.5403 | 92.1043
9.5441 | 33.6231 | -3.2238 | 16.8116 | 29.7426 | 24.1388 | 9.5666 | 78.519 | -4.0306 | 39.2595 | 66.7409 | 53.6544 | 9.5851 | 122.5165 | -2.6162 | 61.2583 | 112.5213 | 92.1019
9.5455 | 33.6982 | -3.2239 | 16.8491 | 29.7652 | 24.1488 | 9.5682 | 78.4592 | -4.0306 | 39.2296 | 66.711 | 53.6345 | 9.5862 | 122.418 | -2.622 | 61.209 | 112.4727 | 92.0697
9.548 | 33.7143 | -3.2238 | 16.8571 | 29.8282 | 24.2092 | 9.5705 | 78.4523 | -4.0301 | 39.2262 | 66.7025 | 53.6272 | 9.5887 | 122.3242 | -2.6213 | 61.1621 | 112.3957 | 92.0083
9.5491 | 33.7404 | -3.2236 | 16.8702 | 29.8263 | 24.2029 | 9.5723 | 78.5653 | -4.0306 | 39.2827 | 66.7941 | 53.6999 | 9.5899 | 122.2546 | -2.6213 | 61.1273 | 112.4409 | 92.0651
9.551 | 33.7165 | -3.224 | 16.8582 | 29.7943 | 24.1749 | 9.575 | 78.4911 | -4.0304 | 39.2455 | 66.7969 | 53.7151 | 9.5924 | 122.119 | -2.6219 | 61.0595 | 112.3932 | 92.04
9.5532 | 33.7239 | -3.2241 | 16.8619 | 29.793 | 24.1724 | 9.5772 | 78.4309 | -4.0299 | 39.2154 | 66.7868 | 53.715 | 9.5939 | 122.0039 | -2.6218 | 61.0019 | 112.3256 | 91.9916
9.5545 | 33.6153 | -3.2242 | 16.8076 | 29.7137 | 24.1112 | 9.5786 | 78.3934 | -4.0302 | 39.1967 | 66.7181 | 53.6525 | 9.5971 | 121.8906 | -2.6214 | 60.9453 | 112.2589 | 91.9438
9.5567 | 33.6093 | -3.2238 | 16.8047 | 29.6957 | 24.0942 | 9.5808 | 78.4129 | -4.0302 | 39.2064 | 66.7778 | 53.709 | 9.5982 | 121.8609 | -2.6221 | 60.9305 | 112.2541 | 91.944
9.558 | 33.7921 | -3.2235 | 16.8961 | 29.7421 | 24.1101 | 9.5824 | 78.4997 | -4.0303 | 39.2498 | 66.7562 | 53.673 | 9.6005 | 121.8397 | -2.6214 | 60.9199 | 112.2235 | 91.9168
9.56 | 33.8667 | -3.2236 | 16.9334 | 29.8194 | 24.1749 | 9.5843 | 78.533 | -4.0301 | 39.2665 | 66.7879 | 53.6991 | 9.6028 | 121.759 | -2.6214 | 60.8795 | 112.1731 | 91.8799
9.5611 | 33.8301 | -3.2236 | 16.915 | 29.8461 | 24.2077 | 9.5858 | 78.4958 | -4.03 | 39.2479 | 66.7792 | 53.6966 | 9.6046 | 121.7921 | -2.6214 | 60.8961 | 112.2297 | 91.931
9.5645 | 33.8364 | -3.224 | 16.9182 | 29.8893 | 24.2499 | 9.5891 | 78.5274 | -4.0296 | 39.2637 | 66.825 | 53.7371 | 9.6065 | 121.8836 | -2.6213 | 60.9418 | 112.2854 | 91.9714
9.5658 | 33.8401 | -3.2236 | 16.92 | 29.8861 | 24.2461 | 9.5922 | 78.6477 | -4.03 | 39.3239 | 66.8552 | 53.7473 | 9.6072 | 121.7204 | -2.6211 | 60.8602 | 112.1838 | 91.897
9.5673 | 33.9152 | -3.2231 | 16.9576 | 29.9486 | 24.2961 | 9.5936 | 78.7793 | -4.0301 | 39.3896 | 66.881 | 53.7511 | 9.6093 | 121.7486 | -2.6208 | 60.8743 | 112.1778 | 91.8864
9.5691 | 33.887 | -3.2231 | 16.9435 | 29.9545 | 24.3067 | 9.5964 | 78.7854 | -4.0291 | 39.3927 | 66.889 | 53.7581 | 9.6111 | 121.7221 | -2.6216 | 60.8611 | 112.2047 | 91.9177
9.5707 | 33.9664 | -3.2234 | 16.9832 | 29.9242 | 24.2632 | 9.597 | 78.7001 | -4.0293 | 39.3501 | 66.9063 | 53.7897 | 9.6131 | 121.9226 | -2.6207 | 60.9613 | 112.3448 | 92.0244
9.5733 | 34.0362 | -3.223 | 17.0181 | 29.9741 | 24.3014 | 9.5994 | 78.7061 | -4.0291 | 39.353 | 66.8593 | 53.7416 | 9.615 | 122.0446 | -2.6213 | 61.0223 | 112.3159 | 91.9751
9.5756 | 34.0883 | -3.2229 | 17.0441 | 30.0201 | 24.3387 | 9.6009 | 78.7045 | -4.0288 | 39.3522 | 66.8785 | 53.7611 | 9.6156 | 121.9939 | -2.6215 | 60.9969 | 112.2605 | 91.9282
9.5769 | 34.0425 | -3.223 | 17.0212 | 29.9722 | 24.2985 | 9.6039 | 78.6584 | -4.0389 | 39.3292 | 66.8516 | 53.7418 | 9.6196 | 121.9431 | -2.6206 | 60.9715 | 112.255 | 91.9312
9.5795 | 34.0138 | -3.2226 | 17.0069 | 29.9128 | 24.2439 | 9.6061 | 78.5423 | -4.0423 | 39.2712 | 66.7839 | 53.6935 | 9.6202 | 121.9277 | -2.6213 | 60.9638 | 112.1974 | 91.8761
9.5804 | 34.0444 | -3.2226 | 17.0222 | 29.9082 | 24.2341 | 9.6085 | 78.3576 | -4.0418 | 39.1788 | 66.6965 | 53.6369 | 9.6224 | 121.9386 | -2.6202 | 60.9693 | 112.2028 | 91.8797
9.5818 | 34.0568 | -3.2228 | 17.0284 | 29.9144 | 24.2382 | 9.6103 | 78.2312 | -4.0416 | 39.1156 | 66.6082 | 53.5697 | 9.6242 | 122.1553 | -2.6211 | 61.0776 | 112.2912 | 91.932
9.5844 | 34.0234 | -3.223 | 17.0117 | 29.9127 | 24.2421 | 9.6119 | 78.1449 | -4.0414 | 39.0725 | 66.5601 | 53.5359 | 9.6265 | 122.21 | -2.621 | 61.105 | 112.3486 | 91.9802
9.5858 | 34.13 | -3.2226 | 17.065 | 29.9659 | 24.2776 | 9.6138 | 78.0671 | -4.0412 | 39.0336 | 66.5012 | 53.49 | 9.629 | 122.2915 | -2.6208 | 61.1458 | 112.3993 | 92.0174
9.5882 | 34.1507 | -3.2225 | 17.0753 | 30.0113 | 24.3195 | 9.6161 | 78.1264 | -4.0414 | 39.0632 | 66.5158 | 53.4948 | 9.6309 | 122.2791 | -2.6209 | 61.1395 | 112.3831 | 92.0032
9.5891 | 34.1633 | -3.2228 | 17.0816 | 30.0026 | 24.3087 | 9.6186 | 78.0437 | -4.0409 | 39.0219 | 66.4894 | 53.4822 | 9.6332 | 122.1319 | -2.6201 | 61.066 | 112.4194 | 92.0641
9.5909 | 34.0994 | -3.2224 | 17.0497 | 29.9356 | 24.2524 | 9.6201 | 77.9393 | -4.0414 | 38.9697 | 66.4123 | 53.4224 | 9.6338 | 122.1167 | -2.6207 | 61.0583 | 112.4319 | 92.0791
9.5918 | 34.1434 | -3.2225 | 17.0717 | 30.0176 | 24.3271 | 9.6228 | 77.8874 | -4.041 | 38.9437 | 66.3813 | 53.4001 | 9.6364 | 122.0945 | -2.6204 | 61.0472 | 112.3807 | 92.0317
9.5944 | 34.1462 | -3.2219 | 17.0731 | 30.0689 | 24.3779 | 9.624 | 78.0506 | -4.0406 | 39.0253 | 66.4778 | 53.4694 | 9.6376 | 122.1689 | -2.6205 | 61.0844 | 112.4079 | 92.0465
9.5958 | 34.1046 | -3.2227 | 17.0523 | 30.0233 | 24.3392 | 9.6258 | 78.1636 | -4.041 | 39.0818 | 66.4944 | 53.4671 | 9.6393 | 121.6708 | -2.6202 | 60.8354 | 112.1489 | 91.8704
9.5975 | 34.1124 | -3.2224 | 17.0562 | 30.0671 | 24.3817 | 9.6286 | 78.1647 | -4.0409 | 39.0824 | 66.4999 | 53.4725 | 9.6407 | 121.6006 | -2.6204 | 60.8003 | 112.1438 | 91.877
9.6001 | 34.1643 | -3.2219 | 17.0822 | 30.098 | 24.404 | 9.6315 | 78.1437 | -4.0403 | 39.0719 | 66.4944 | 53.4704 | 9.6451 | 121.598 | -2.62 | 60.799 | 112.1524 | 91.8861
9.6013 | 34.0648 | -3.2221 | 17.0324 | 30.0633 | 24.3858 | 9.6331 | 78.0794 | -4.0404 | 39.0397 | 66.4772 | 53.464 | 9.6468 | 121.7577 | -2.6196 | 60.8789 | 112.2122 | 91.9193
9.6033 | 34.1036 | -3.2225 | 17.0518 | 30.0977 | 24.4138 | 9.6346 | 78.0331 | -4.0406 | 39.0165 | 66.4391 | 53.4336 | 9.6476 | 121.7293 | -2.6196 | 60.8646 | 112.108 | 91.8198
9.6057 | 34.0614 | -3.2225 | 17.0307 | 30.1616 | 24.4847 | 9.6362 | 78.0622 | -4.0407 | 39.0311 | 66.4536 | 53.4433 | 9.6487 | 121.7355 | -2.6204 | 60.8678 | 112.1112 | 91.822
9.6069 | 34.0472 | -3.2223 | 17.0236 | 30.1845 | 24.51 | 9.6381 | 78.078 | -4.0402 | 39.039 | 66.4815 | 53.4685 | 9.6513 | 121.8039 | -2.6197 | 60.902 | 112.1154 | 91.8147
9.6083 | 33.9879 | -3.2225 | 16.994 | 30.1199 | 24.4552 | 9.6416 | 78.109 | -4.0404 | 39.0545 | 66.487 | 53.4689 | 9.6531 | 121.995 | -2.6194 | 60.9975 | 112.2409 | 91.9084
9.6102 | 34.0178 | -3.2226 | 17.0089 | 30.1748 | 24.5052 | 9.6423 | 78.0447 | -4.0422 | 39.0224 | 66.4551 | 53.4476 | 9.654 | 122.015 | -2.6202 | 61.0075 | 112.2809 | 91.9451
9.6114 | 34.084 | -3.2228 | 17.042 | 30.218 | 24.5373 | 9.6445 | 78.0551 | -4.0426 | 39.0275 | 66.4653 | 53.4561 | 9.6567 | 122.4788 | -2.6202 | 61.2394 | 112.5028 | 92.0897
9.6136 | 34.1049 | -3.2225 | 17.0524 | 30.2283 | 24.5442 | 9.6461 | 78.0487 | -4.0427 | 39.0243 | 66.4421 | 53.434 | 9.6597 | 122.564 | -2.6199 | 61.282 | 112.5154 | 92.0881
9.6151 | 34.0993 | -3.2222 | 17.0497 | 30.1806 | 24.4973 | 9.6507 | 77.9944 | -4.0423 | 38.9972 | 66.4249 | 53.4259 | 9.6617 | 122.6055 | -2.6199 | 61.3028 | 112.5562 | 92.1219
9.6176 | 34.1779 | -3.2229 | 17.0889 | 30.2149 | 24.5186 | 9.6511 | 78.2293 | -4.0423 | 39.1146 | 66.5224 | 53.4842 | 9.6621 | 122.5106 | -2.6197 | 61.2553 | 112.4687 | 92.0503
9.6191 | 34.1993 | -3.2224 | 17.0996 | 30.2355 | 24.5357 | 9.6528 | 78.3205 | -4.0421 | 39.1603 | 66.578 | 53.5246 | 9.6641 | 122.3949 | -2.6193 | 61.1975 | 112.4208 | 92.0217
9.6212 | 34.2291 | -3.2222 | 17.1145 | 30.1554 | 24.4506 | 9.6535 | 78.3462 | -4.0421 | 39.1731 | 66.5908 | 53.5331 | 9.6656 | 122.4736 | -2.6192 | 61.2368 | 112.4401 | 92.0279
9.6244 | 34.2626 | -3.2218 | 17.1313 | 30.1921 | 24.4817 | 9.6567 | 78.0138 | -4.042 | 39.0069 | 66.4196 | 53.4173 | 9.6681 | 122.5318 | -2.6197 | 61.2659 | 112.4993 | 92.0773
9.6255 | 34.3424 | -3.2217 | 17.1712 | 30.202 | 24.4783 | 9.6602 | 77.952 | -4.0418 | 38.976 | 66.3687 | 53.3767 | 9.6698 | 122.5246 | -2.6194 | 61.2623 | 112.4957 | 92.0749
9.6259 | 34.3687 | -3.2227 | 17.1844 | 30.1903 | 24.4622 | 9.6622 | 78.0609 | -4.0411 | 39.0305 | 66.4381 | 53.4279 | 9.6724 | 122.5787 | -2.6194 | 61.2894 | 112.5627 | 92.133
9.6284 | 34.3696 | -3.2294 | 17.1848 | 30.1665 | 24.4382 | 9.6641 | 78.0714 | -4.042 | 39.0357 | 66.4834 | 53.4715 | 9.6748 | 122.5517 | -2.6197 | 61.2758 | 112.5692 | 92.144
9.6299 | 34.3222 | -3.2354 | 17.1611 | 30.1485 | 24.4281 | 9.6645 | 77.871 | -4.0421 | 38.9355 | 66.3732 | 53.3947 | 9.6757 | 122.6495 | -2.6194 | 61.3247 | 112.6881 | 92.2465
9.6316 | 34.195 | -3.2382 | 17.0975 | 30.0802 | 24.381 | 9.6666 | 77.8603 | -4.041 | 38.9301 | 66.3677 | 53.391 | 9.6778 | 122.6145 | -2.6193 | 61.3073 | 112.6606 | 92.2249
9.6352 | 34.0775 | -3.2502 | 17.0387 | 29.9178 | 24.2382 | 9.6685 | 77.7243 | -4.0416 | 38.8622 | 66.2998 | 53.3458 | 9.6793 | 122.4995 | -2.6191 | 61.2497 | 112.6331 | 92.2165
9.6367 | 33.7887 | -3.2554 | 16.8944 | 29.739 | 24.1075 | 9.671 | 77.673 | -4.0406 | 38.8365 | 66.2691 | 53.3236 | 9.6809 | 122.4786 | -2.6193 | 61.2393 | 112.6626 | 92.2496
9.6377 | 33.527 | -3.261 | 16.7635 | 29.6287 | 24.0409 | 9.6728 | 77.6659 | -4.0414 | 38.8329 | 66.2656 | 53.3213 | 9.6842 | 122.4729 | -2.6193 | 61.2365 | 112.6198 | 92.2077
9.639 | 33.2322 | -3.255 | 16.6161 | 29.4406 | 23.902 | 9.6761 | 77.9909 | -4.0406 | 38.9954 | 66.438 | 53.4395 | 9.6853 | 122.6242 | -2.6191 | 61.3121 | 112.6755 | 92.2381
9.6409 | 32.9508 | -3.2661 | 16.4754 | 29.2512 | 23.7594 | 9.6781 | 78.1258 | -4.041 | 39.0629 | 66.5305 | 53.5095 | 9.6874 | 122.5436 | -2.6197 | 61.2718 | 112.6452 | 92.2213
9.6443 | 32.6888 | -3.2661 | 16.3444 | 29.0702 | 23.6221 | 9.6797 | 78.106 | -4.041 | 39.053 | 66.5006 | 53.4829 | 9.6891 | 122.3783 | -2.6198 | 61.1892 | 112.5326 | 92.1362
9.6449 | 32.5183 | -3.2661 | 16.2592 | 28.99 | 23.5702 | 9.6818 | 78.0687 | -4.0399 | 39.0344 | 66.4568 | 53.4454 | 9.6915 | 122.4692 | -2.6193 | 61.2346 | 112.578 | 92.1664
9.6485 | 32.2517 | -3.2665 | 16.1258 | 28.8367 | 23.4614 | 9.6842 | 78.2344 | -4.0399 | 39.1172 | 66.5697 | 53.5306 | 9.6936 | 122.4252 | -2.6192 | 61.2126 | 112.536 | 92.1318
9.65 | 32.1789 | -3.2672 | 16.0894 | 28.7754 | 23.4122 | 9.687 | 78.3592 | -4.0406 | 39.1796 | 66.6422 | 53.5823 | 9.6948 | 122.4274 | -2.6194 | 61.2137 | 112.5171 | 92.1125
9.6522 | 32.0746 | -3.2663 | 16.0373 | 28.7931 | 23.4474 | 9.6881 | 78.0876 | -4.0399 | 39.0438 | 66.5263 | 53.5117 | 9.6952 | 122.4218 | -2.6198 | 61.2109 | 112.5143 | 92.1107
9.6524 | 32.2261 | -3.2684 | 16.113 | 28.8091 | 23.4381 | 9.69 | 78.0719 | -4.0399 | 39.0359 | 66.4884 | 53.4764 | 9.6984 | 122.5344 | -2.6189 | 61.2672 | 112.5505 | 92.1281
9.6543 | 32.2338 | -3.2677 | 16.1169 | 28.8629 | 23.4906 | 9.6925 | 78.0736 | -4.0394 | 39.0368 | 66.4842 | 53.472 | 9.7016 | 122.5239 | -2.6193 | 61.2619 | 112.5953 | 92.1747
9.6566 | 32.3975 | -3.268 | 16.1988 | 28.9448 | 23.5452 | 9.6941 | 78.1911 | -4.0399 | 39.0956 | 66.528 | 53.4962 | 9.7029 | 122.4007 | -2.6189 | 61.2003 | 112.5436 | 92.1435
9.6577 | 32.5713 | -3.2678 | 16.2856 | 29.0866 | 23.6581 | 9.6965 | 78.1982 | -4.0382 | 39.0991 | 66.5414 | 53.5083 | 9.7052 | 122.4371 | -2.6189 | 61.2185 | 112.5119 | 92.1057
9.6595 | 32.6104 | -3.2672 | 16.3052 | 29.1861 | 23.751 | 9.6976 | 78.1342 | -4.0389 | 39.0671 | 66.5295 | 53.5071 | 9.7074 | 122.5284 | -2.6184 | 61.2642 | 112.5574 | 92.1361
9.6622 | 32.6263 | -3.267 | 16.3132 | 29.2341 | 23.7963 | 9.7008 | 78.13 | -4.0392 | 39.065 | 66.5624 | 53.5407 | 9.7085 | 122.5303 | -2.6191 | 61.2651 | 112.5685 | 92.1468
9.6644 | 32.7631 | -3.2682 | 16.3816 | 29.2826 | 23.8221 | 9.7033 | 78.2159 | -4.039 | 39.108 | 66.6303 | 53.5943 | 9.7091 | 122.3664 | -2.6198 | 61.1832 | 112.4666 | 92.0722
9.6661 | 32.8558 | -3.2683 | 16.4279 | 29.3689 | 23.893 | 9.7056 | 78.208 | -4.04 | 39.104 | 66.6765 | 53.6418 | 9.7116 | 122.3177 | -2.6191 | 61.1589 | 112.4322 | 92.0459
9.6672 | 32.9849 | -3.2672 | 16.4924 | 29.4734 | 23.9759 | 9.7061 | 78.6822 | -4.0398 | 39.3411 | 66.9586 | 53.8449 | 9.7149 | 122.4158 | -2.619 | 61.2079 | 112.4612 | 92.0586
9.6676 | 33.0065 | -3.2693 | 16.5033 | 29.5144 | 24.0133 | 9.7084 | 78.6885 | -4.0397 | 39.3442 | 66.9617 | 53.8469 | 9.7163 | 122.4355 | -2.6193 | 61.2178 | 112.4611 | 92.0552
9.6702 | 33.1166 | -3.2684 | 16.5583 | 29.5544 | 24.0349 | 9.7107 | 78.7799 | -4.0381 | 39.3899 | 66.9822 | 53.8522 | 9.7183 | 122.4414 | -2.6191 | 61.2207 | 112.464 | 92.0571
9.6725 | 33.151 | -3.2672 | 16.5755 | 29.5564 | 24.0313 | 9.7126 | 78.7369 | -4.039 | 39.3685 | 66.9508 | 53.828 | 9.7197 | 122.4341 | -2.6193 | 61.217 | 112.4704 | 92.0647
9.6731 | 33.1012 | -3.2678 | 16.5506 | 29.5316 | 24.0147 | 9.7137 | 78.6641 | -4.0398 | 39.332 | 66.9495 | 53.8388 | 9.7213 | 122.3421 | -2.6187 | 61.171 | 112.4543 | 92.064
9.6768 | 33.1655 | -3.2679 | 16.5828 | 29.4688 | 23.9412 | 9.7164 | 78.6919 | -4.0397 | 39.3459 | 66.9584 | 53.8431 | 9.7234 | 122.2619 | -2.6187 | 61.1309 | 112.4642 | 92.0873
9.6779 | 33.0574 | -3.2682 | 16.5287 | 29.3147 | 23.8052 | 9.7172 | 78.6687 | -4.0396 | 39.3344 | 66.9568 | 53.8453 | 9.7243 | 122.2374 | -2.619 | 61.1187 | 112.4021 | 92.0291
9.6798 | 33.0651 | -3.2675 | 16.5325 | 29.3485 | 23.8377 | 9.7195 | 78.6171 | -4.0395 | 39.3086 | 66.886 | 53.7831 | 9.7271 | 122.2066 | -2.6182 | 61.1033 | 112.3565 | 91.9888
9.6813 | 33.0414 | -3.2683 | 16.5207 | 29.2617 | 23.7548 | 9.7212 | 78.5884 | -4.0394 | 39.2942 | 66.7966 | 53.6986 | 9.7291 | 122.3157 | -2.6182 | 61.1578 | 112.4311 | 92.0451
9.6833 | 32.9729 | -3.2683 | 16.4864 | 29.1875 | 23.692 | 9.7238 | 78.3986 | -4.0398 | 39.1993 | 66.6668 | 53.6003 | 9.7318 | 122.302 | -2.6182 | 61.151 | 112.4543 | 92.0706
9.6846 | 33.0213 | -3.2677 | 16.5106 | 29.2366 | 23.7331 | 9.7264 | 78.4842 | -4.0398 | 39.2421 | 66.7495 | 53.6688 | 9.7327 | 122.3499 | -2.6182 | 61.1749 | 112.4982 | 92.1065
9.6869 | 32.9659 | -3.2679 | 16.4829 | 29.1489 | 23.6546 | 9.7292 | 78.4535 | -4.0405 | 39.2268 | 66.7593 | 53.6837 | 9.735 | 122.3017 | -2.6175 | 61.1508 | 112.484 | 92.1004
9.6891 | 32.9551 | -3.2687 | 16.4776 | 29.1737 | 23.6811 | 9.7305 | 78.4163 | -4.0408 | 39.2081 | 66.7407 | 53.6713 | 9.7369 | 122.2712 | -2.6177 | 61.1356 | 112.4688 | 92.0903
9.691 | 32.9358 | -3.269 | 16.4679 | 29.144 | 23.6547 | 9.7319 | 78.4101 | -4.0408 | 39.2051 | 66.7176 | 53.6493 | 9.739 | 122.4157 | -2.6181 | 61.2079 | 112.5711 | 92.1685
9.6943 | 32.9202 | -3.2676 | 16.4601 | 29.1211 | 23.6344 | 9.7345 | 78.3897 | -4.0401 | 39.1948 | 66.7223 | 53.6574 | 9.7411 | 122.4618 | -2.6179 | 61.2309 | 112.5641 | 92.1538
9.6952 | 33.1384 | -3.2689 | 16.5692 | 29.2503 | 23.7272 | 9.7356 | 78.4143 | -4.041 | 39.2071 | 66.7247 | 53.6557 | 9.7432 | 122.4725 | -2.6213 | 61.2363 | 112.5398 | 92.1278
9.6968 | 33.173 | -3.2684 | 16.5865 | 29.2276 | 23.6987 | 9.7369 | 78.4518 | -4.0421 | 39.2259 | 66.7786 | 53.7033 | 9.7442 | 122.399 | -2.625 | 61.1995 | 112.5435 | 92.1437
9.6979 | 33.1499 | -3.2684 | 16.575 | 29.261 | 23.736 | 9.7401 | 78.3994 | -4.0417 | 39.1997 | 66.7924 | 53.7258 | 9.746 | 122.2905 | -2.6267 | 61.1453 | 112.5094 | 92.1277
9.6994 | 33.122 | -3.2683 | 16.561 | 29.2421 | 23.7217 | 9.7434 | 78.3677 | -4.0433 | 39.1838 | 66.7817 | 53.7204 | 9.7486 | 122.2897 | -2.6276 | 61.1448 | 112.4991 | 92.1175
9.7021 | 33.0394 | -3.269 | 16.5197 | 29.2458 | 23.7393 | 9.7448 | 78.2985 | -4.0513 | 39.1493 | 66.718 | 53.6682 | 9.7506 | 122.2333 | -2.6266 | 61.1167 | 112.4908 | 92.1186
9.7047 | 33.1181 | -3.2685 | 16.559 | 29.3251 | 23.8054 | 9.7468 | 78.2135 | -4.0618 | 39.1068 | 66.7467 | 53.7111 | 9.752 | 122.2206 | -2.6278 | 61.1103 | 112.4546 | 92.0845
9.7068 | 33.1254 | -3.2687 | 16.5627 | 29.2688 | 23.7479 | 9.749 | 78.0245 | -4.0621 | 39.0122 | 66.6372 | 53.6331 | 9.7532 | 122.1917 | -2.6276 | 61.0958 | 112.4201 | 92.0548
9.7085 | 33.2001 | -3.269 | 16.6001 | 29.2962 | 23.7628 | 9.751 | 77.9019 | -4.0625 | 38.951 | 66.546 | 53.5623 | 9.7559 | 122.0253 | -2.6273 | 61.0127 | 112.3169 | 91.9794
9.7097 | 33.2663 | -3.269 | 16.6331 | 29.3743 | 23.8299 | 9.7537 | 77.85 | -4.0623 | 38.925 | 66.465 | 53.49 | 9.7576 | 121.9684 | -2.6273 | 60.9842 | 112.2284 | 91.9004
9.7121 | 33.1662 | -3.2685 | 16.5831 | 29.4092 | 23.8815 | 9.7561 | 77.8024 | -4.0628 | 38.9012 | 66.3812 | 53.4142 | 9.7596 | 121.88 | -2.6269 | 60.94 | 112.1942 | 91.8809
9.714 | 33.1781 | -3.2693 | 16.589 | 29.4502 | 23.9205 | 9.7589 | 77.6094 | -4.0744 | 38.8047 | 66.276 | 53.3411 | 9.7621 | 121.9707 | -2.6265 | 60.9853 | 112.2295 | 91.9011
9.7143 | 33.1287 | -3.2694 | 16.5643 | 29.4005 | 23.8791 | 9.7601 | 77.1668 | -4.0778 | 38.5834 | 66.0001 | 53.139 | 9.7631 | 121.9907 | -2.6271 | 60.9954 | 112.2396 | 91.9078
9.7173 | 33.1666 | -3.2697 | 16.5833 | 29.3945 | 23.8668 | 9.7625 | 76.7882 | -4.076 | 38.3941 | 65.8006 | 53.0026 | 9.7653 | 121.9379 | -2.6266 | 60.9689 | 112.1931 | 91.8701
9.7197 | 33.2097 | -3.2692 | 16.6049 | 29.351 | 23.8161 | 9.7643 | 76.4016 | -4.0808 | 38.2008 | 65.5979 | 52.8642 | 9.7671 | 121.8447 | -2.6269 | 60.9223 | 112.0765 | 91.7691
9.721 | 33.2313 | -3.2683 | 16.6156 | 29.3367 | 23.7981 | 9.7663 | 75.9947 | -4.0825 | 37.9973 | 65.2696 | 52.6038 | 9.7694 | 121.8551 | -2.626 | 60.9276 | 112.0017 | 91.6925
9.7227 | 33.2477 | -3.2692 | 16.6239 | 29.375 | 23.8337 | 9.7685 | 75.7941 | -4.0801 | 37.897 | 65.284 | 52.6517 | 9.7717 | 121.9186 | -2.6261 | 60.9593 | 112.0434 | 91.7237
9.7239 | 33.1485 | -3.2693 | 16.5742 | 29.3654 | 23.8406 | 9.7705 | 75.5482 | -4.0796 | 37.7741 | 65.126 | 52.5347 | 9.7735 | 121.9909 | -2.627 | 60.9954 | 112.0497 | 91.7179
9.7261 | 33.12 | -3.2692 | 16.56 | 29.3462 | 23.8262 | 9.7719 | 75.3779 | -4.0798 | 37.6889 | 65.0309 | 52.4679 | 9.7745 | 121.9313 | -2.6265 | 60.9656 | 112.0298 | 91.7079
9.7274 | 33.1324 | -3.2697 | 16.5662 | 29.2974 | 23.7753 | 9.7746 | 75.2776 | -4.0791 | 37.6388 | 64.9757 | 52.4294 | 9.7762 | 121.9018 | -2.6261 | 60.9509 | 112.045 | 91.7281
9.73 | 33.0992 | -3.2696 | 16.5496 | 29.2858 | 23.7693 | 9.7763 | 75.2402 | -4.079 | 37.6201 | 64.9419 | 52.4019 | 9.7785 | 121.9965 | -2.6265 | 60.9982 | 112.0824 | 91.7497
9.7325 | 33.1198 | -3.2693 | 16.5599 | 29.3061 | 23.7861 | 9.7782 | 75.4687 | -4.0785 | 37.7343 | 65.0461 | 52.468 | 9.7803 | 122.0644 | -2.6273 | 61.0322 | 112.1065 | 91.7624
9.7346 | 33.0779 | -3.27 | 16.5389 | 29.3202 | 23.8072 | 9.7802 | 75.653 | -4.0777 | 37.8265 | 65.1082 | 52.4994 | 9.7821 | 122.0034 | -2.6268 | 61.0017 | 112.0859 | 91.752
9.7359 | 33.0947 | -3.2702 | 16.5474 | 29.3386 | 23.8228 | 9.7813 | 75.838 | -4.0775 | 37.919 | 65.3007 | 52.661 | 9.7855 | 121.9939 | -2.626 | 60.997 | 112.1111 | 91.7787
9.7388 | 33.0301 | -3.2698 | 16.5151 | 29.2513 | 23.7463 | 9.7832 | 75.9368 | -4.0786 | 37.9684 | 65.3802 | 52.7241 | 9.7872 | 122.0587 | -2.6257 | 61.0294 | 112.2134 | 91.8703
9.7404 | 33.0155 | -3.2701 | 16.5077 | 29.304 | 23.8014 | 9.7868 | 76.026 | -4.0779 | 38.013 | 65.3097 | 52.6387 | 9.7882 | 122.1469 | -2.6258 | 61.0734 | 112.2075 | 91.8497
9.7424 | 33.0228 | -3.2708 | 16.5114 | 29.3227 | 23.8189 | 9.7874 | 76.3441 | -4.0784 | 38.1721 | 65.5138 | 52.7898 | 9.7898 | 122.1712 | -2.6258 | 61.0856 | 112.3097 | 91.9478
9.7425 | 32.987 | -3.2707 | 16.4935 | 29.3048 | 23.807 | 9.789 | 76.4619 | -4.0784 | 38.231 | 65.6027 | 52.8591 | 9.7916 | 122.1863 | -2.6256 | 61.0931 | 112.2872 | 91.9228
9.744 | 32.986 | -3.27 | 16.493 | 29.2693 | 23.7716 | 9.7919 | 76.4849 | -4.0785 | 38.2424 | 65.6142 | 52.8667 | 9.7943 | 122.2624 | -2.6256 | 61.1312 | 112.2453 | 91.8682
9.7471 | 32.9256 | -3.2705 | 16.4628 | 29.2641 | 23.7765 | 9.7925 | 76.5152 | -4.0784 | 38.2576 | 65.6644 | 52.9119 | 9.7964 | 122.3262 | -2.6257 | 61.1631 | 112.2872 | 91.8995
9.748 | 32.992 | -3.2701 | 16.496 | 29.2573 | 23.7586 | 9.795 | 76.6057 | -4.0776 | 38.3029 | 65.7596 | 52.9919 | 9.7979 | 122.3549 | -2.626 | 61.1774 | 112.3116 | 91.9191
9.7502 | 33.0037 | -3.2707 | 16.5018 | 29.2432 | 23.7426 | 9.7968 | 76.7008 | -4.078 | 38.3504 | 65.8321 | 53.0487 | 9.7992 | 122.4427 | -2.6259 | 61.2213 | 112.3154 | 91.9083
9.7531 | 32.9569 | -3.2706 | 16.4784 | 29.2697 | 23.7769 | 9.7998 | 76.7595 | -4.0776 | 38.3797 | 65.7164 | 52.9232 | 9.8014 | 122.4393 | -2.6255 | 61.2197 | 112.3937 | 91.9872
9.7547 | 32.9424 | -3.2705 | 16.4712 | 29.3675 | 23.8771 | 9.8008 | 77.0334 | -4.0769 | 38.5167 | 65.8533 | 53.0144 | 9.8029 | 122.3782 | -2.6255 | 61.1891 | 112.4032 | 92.0068
9.7559 | 32.9325 | -3.2707 | 16.4662 | 29.3126 | 23.8238 | 9.8026 | 77.1682 | -4.0774 | 38.5841 | 65.9108 | 53.0494 | 9.8034 | 122.35 | -2.6259 | 61.175 | 112.4091 | 92.0174
9.7588 | 32.9483 | -3.2706 | 16.4741 | 29.2754 | 23.7841 | 9.8048 | 77.1748 | -4.077 | 38.5874 | 65.879 | 53.0165 | 9.8061 | 122.2736 | -2.6255 | 61.1368 | 112.3509 | 91.9719
9.7614 | 32.9689 | -3.2697 | 16.4845 | 29.2557 | 23.7608 | 9.8059 | 77.2044 | -4.0769 | 38.6022 | 65.8938 | 53.0264 | 9.8092 | 122.2684 | -2.6255 | 61.1342 | 112.4283 | 92.0502
9.7636 | 32.9582 | -3.2702 | 16.4791 | 29.3154 | 23.8223 | 9.8103 | 77.235 | -4.0763 | 38.6175 | 65.899 | 53.0265 | 9.8111 | 122.2338 | -2.6255 | 61.1169 | 112.5209 | 92.1486
9.7649 | 33.0419 | -3.2713 | 16.521 | 29.3373 | 23.8304 | 9.8103 | 77.1455 | -4.0774 | 38.5728 | 65.8094 | 52.9518 | 9.813 | 122.1446 | -2.6258 | 61.0723 | 112.3964 | 92.0389
9.7663 | 33.0455 | -3.2706 | 16.5228 | 29.4441 | 23.9365 | 9.813 | 77.1958 | -4.0767 | 38.5979 | 65.8295 | 52.9635 | 9.8147 | 122.0207 | -2.6254 | 61.0103 | 112.2744 | 91.9376
9.7685 | 33.0393 | -3.2711 | 16.5197 | 29.456 | 23.9495 | 9.8143 | 77.1853 | -4.0769 | 38.5926 | 65.7892 | 52.925 | 9.817 | 121.9537 | -2.6255 | 60.9768 | 112.2609 | 91.9353
9.7711 | 33.0375 | -3.2707 | 16.5187 | 29.4751 | 23.9688 | 9.8155 | 77.2243 | -4.0761 | 38.6122 | 65.8337 | 52.963 | 9.8179 | 122.1456 | -2.6254 | 61.0728 | 112.3268 | 91.9692
9.7731 | 33.036 | -3.2707 | 16.518 | 29.4743 | 23.9683 | 9.8184 | 77.1675 | -4.0762 | 38.5838 | 65.8203 | 52.959 | 9.819 | 122.1575 | -2.6251 | 61.0788 | 112.3128 | 91.9532
9.7746 | 33.026 | -3.2706 | 16.513 | 29.5543 | 24.05 | 9.821 | 77.2489 | -4.0755 | 38.6245 | 65.8959 | 53.0211 | 9.8212 | 122.0221 | -2.6262 | 61.011 | 112.2852 | 91.9482
9.776 | 33.0563 | -3.2705 | 16.5281 | 29.5494 | 24.04 | 9.823 | 77.2553 | -4.0756 | 38.6277 | 65.9041 | 53.0282 | 9.8242 | 122.1262 | -2.6249 | 61.0631 | 112.2671 | 91.9127
9.7773 | 32.7603 | -3.2711 | 16.3802 | 29.4115 | 23.9515 | 9.8271 | 77.2561 | -4.0735 | 38.628 | 65.9343 | 53.0583 | 9.8265 | 122.2167 | -2.625 | 61.1083 | 112.2923 | 91.9229
9.7803 | 32.7404 | -3.2705 | 16.3702 | 29.4265 | 23.9698 | 9.8281 | 77.2464 | -4.0796 | 38.6232 | 65.9351 | 53.0607 | 9.8286 | 122.3386 | -2.6253 | 61.1693 | 112.2433 | 91.8536
9.7835 | 32.6802 | -3.2699 | 16.3401 | 29.3963 | 23.9496 | 9.8291 | 77.2486 | -4.0811 | 38.6243 | 65.9564 | 53.0816 | 9.8296 | 122.3413 | -2.6254 | 61.1706 | 112.2647 | 91.8745
9.7853 | 32.6521 | -3.2699 | 16.326 | 29.3173 | 23.8753 | 9.8301 | 77.1451 | -4.0819 | 38.5725 | 65.8897 | 53.0322 | 9.8318 | 122.2704 | -2.625 | 61.1352 | 112.2992 | 91.9208
9.7878 | 32.6681 | -3.2701 | 16.334 | 29.2903 | 23.8456 | 9.8332 | 77.066 | -4.0816 | 38.533 | 65.8452 | 53.0008 | 9.833 | 122.3092 | -2.6247 | 61.1546 | 112.3285 | 91.9437
9.7886 | 32.6539 | -3.2707 | 16.327 | 29.2283 | 23.786 | 9.8336 | 77.2032 | -4.0812 | 38.6016 | 65.8937 | 53.0265 | 9.8351 | 122.1978 | -2.6245 | 61.0989 | 112.2428 | 91.8765
9.7914 | 32.6966 | -3.2702 | 16.3483 | 29.2046 | 23.7551 | 9.8355 | 77.1964 | -4.0812 | 38.5982 | 65.8853 | 53.0192 | 9.8379 | 122.1833 | -2.6251 | 61.0917 | 112.2557 | 91.8918
9.7938 | 32.6859 | -3.2701 | 16.343 | 29.1492 | 23.7016 | 9.8382 | 77.1581 | -4.0807 | 38.5791 | 65.8211 | 52.9614 | 9.8405 | 122.2151 | -2.6248 | 61.1076 | 112.2815 | 91.9124
9.7944 | 32.7301 | -3.2704 | 16.3651 | 29.1813 | 23.7263 | 9.8413 | 77.0966 | -4.0808 | 38.5483 | 65.8154 | 52.9659 | 9.8415 | 122.2855 | -2.6247 | 61.1427 | 112.3967 | 92.0158
9.7961 | 33.0371 | -3.2703 | 16.5185 | 29.3248 | 23.8186 | 9.8413 | 77.0086 | -4.0799 | 38.5043 | 65.6713 | 52.8365 | 9.8444 | 122.2938 | -2.6249 | 61.1469 | 112.4009 | 92.0186
9.7995 | 33.0391 | -3.2703 | 16.5195 | 29.2708 | 23.7643 | 9.8432 | 77.0062 | -4.0799 | 38.5031 | 65.7151 | 52.8807 | 9.8451 | 122.3241 | -2.6248 | 61.162 | 112.506 | 92.1187
9.8024 | 33.1306 | -3.2707 | 16.5653 | 29.3216 | 23.7998 | 9.8454 | 77.1764 | -4.0799 | 38.5882 | 65.8101 | 52.9474 | 9.8469 | 122.2901 | -2.6243 | 61.145 | 112.569 | 92.1873
9.8044 | 33.2275 | -3.2701 | 16.6138 | 29.405 | 23.8671 | 9.8462 | 77.2999 | -4.0791 | 38.6499 | 65.8868 | 53.0035 | 9.8484 | 122.3726 | -2.6246 | 61.1863 | 112.6002 | 92.2048
9.8052 | 33.2538 | -3.27 | 16.6269 | 29.4631 | 23.9208 | 9.8485 | 77.3593 | -4.0788 | 38.6797 | 65.9265 | 53.0333 | 9.8509 | 122.3504 | -2.6244 | 61.1752 | 112.6091 | 92.2174
9.8074 | 33.1537 | -3.2707 | 16.5769 | 29.4432 | 23.9176 | 9.8513 | 77.1345 | -4.0787 | 38.5673 | 65.8441 | 52.9883 | 9.8534 | 122.324 | -2.6242 | 61.162 | 112.6059 | 92.2186
9.8099 | 33.1967 | -3.2701 | 16.5983 | 29.4796 | 23.9468 | 9.8531 | 77.2117 | -4.0791 | 38.6059 | 65.9027 | 53.0341 | 9.8554 | 122.3024 | -2.6243 | 61.1512 | 112.5951 | 92.2114
9.8113 | 33.2493 | -3.2699 | 16.6247 | 29.4959 | 23.9543 | 9.855 | 77.2367 | -4.0779 | 38.6184 | 65.9701 | 53.0973 | 9.8565 | 122.3496 | -2.6246 | 61.1748 | 112.6087 | 92.2171
9.814 | 33.1846 | -3.2707 | 16.5923 | 29.5136 | 23.9829 | 9.8571 | 77.2787 | -4.0774 | 38.6394 | 66.031 | 53.1512 | 9.8588 | 122.2424 | -2.6244 | 61.1212 | 112.4752 | 92.1014
9.8169 | 33.196 | -3.2701 | 16.598 | 29.5092 | 23.9766 | 9.8581 | 77.3659 | -4.0777 | 38.683 | 66.1147 | 53.2203 | 9.86 | 122.2579 | -2.6249 | 61.1289 | 112.4629 | 92.0866
9.8185 | 33.2038 | -3.2701 | 16.6019 | 29.5731 | 24.0392 | 9.8591 | 77.418 | -4.0775 | 38.709 | 66.1007 | 53.1977 | 9.8623 | 122.1336 | -2.624 | 61.0668 | 112.4307 | 92.0751
9.8191 | 33.0558 | -3.2707 | 16.5279 | 29.4792 | 23.9699 | 9.8608 | 77.4383 | -4.0771 | 38.7191 | 66.1258 | 53.2194 | 9.8636 | 122.0816 | -2.6243 | 61.0408 | 112.3447 | 91.9978
9.8206 | 32.9344 | -3.2696 | 16.4672 | 29.4384 | 23.9493 | 9.8629 | 77.4314 | -4.0771 | 38.7157 | 66.1423 | 53.2371 | 9.8671 | 121.9054 | -2.6238 | 60.9527 | 112.1765 | 91.859
9.8232 | 32.8832 | -3.2705 | 16.4416 | 29.3979 | 23.9174 | 9.8666 | 77.4978 | -4.0767 | 38.7489 | 66.1905 | 53.2742 | 9.8686 | 121.997 | -2.6239 | 60.9985 | 112.1824 | 91.8495
9.8253 | 32.98 | -3.2699 | 16.49 | 29.4062 | 23.9096 | 9.8679 | 77.6465 | -4.0771 | 38.8233 | 66.2699 | 53.3288 | 9.8697 | 121.981 | -2.6244 | 60.9905 | 112.2044 | 91.8743
9.8264 | 32.7692 | -3.2706 | 16.3846 | 29.2759 | 23.8144 | 9.8693 | 77.6767 | -4.0758 | 38.8383 | 66.2648 | 53.3187 | 9.8718 | 121.9467 | -2.6238 | 60.9734 | 112.1872 | 91.8628
9.8292 | 32.7225 | -3.2707 | 16.3612 | 29.2275 | 23.7738 | 9.8709 | 77.6747 | -4.0759 | 38.8374 | 66.2439 | 53.2981 | 9.8757 | 121.8231 | -2.6238 | 60.9115 | 112.0954 | 91.7916
9.8319 | 32.6983 | -3.2701 | 16.3491 | 29.1504 | 23.7007 | 9.8733 | 77.632 | -4.0757 | 38.816 | 66.1925 | 53.2538 | 9.8762 | 121.9699 | -2.6244 | 60.985 | 112.2089 | 91.8806
9.8339 | 32.5941 | -3.2703 | 16.2971 | 29.1233 | 23.691 | 9.8742 | 77.5869 | -4.0753 | 38.7935 | 66.1799 | 53.2487 | 9.8781 | 121.7829 | -2.6239 | 60.8915 | 112.1553 | 91.8582
9.8354 | 32.6377 | -3.2701 | 16.3189 | 29.1351 | 23.6955 | 9.8769 | 77.615 | -4.0748 | 38.8075 | 66.2039 | 53.268 | 9.88 | 121.7301 | -2.6239 | 60.8651 | 112.1089 | 91.8206
9.8378 | 32.7252 | -3.2704 | 16.3626 | 29.1889 | 23.7347 | 9.8782 | 77.6085 | -4.0755 | 38.8042 | 66.2107 | 53.2759 | 9.8833 | 121.6888 | -2.6237 | 60.8444 | 112.0983 | 91.8168
9.8405 | 32.6563 | -3.2701 | 16.3282 | 29.1194 | 23.6767 | 9.8812 | 77.6185 | -4.0747 | 38.8093 | 66.2206 | 53.2842 | 9.8845 | 121.9435 | -2.6231 | 60.9717 | 112.3255 | 92.0016
9.8414 | 32.6691 | -3.2701 | 16.3345 | 29.1608 | 23.7159 | 9.8829 | 77.5489 | -4.0763 | 38.7745 | 66.221 | 53.2962 | 9.8867 | 121.9484 | -2.6232 | 60.9742 | 112.358 | 92.0333
9.8432 | 32.7079 | -3.2699 | 16.354 | 29.2002 | 23.7489 | 9.8842 | 77.556 | -4.0834 | 38.778 | 66.1404 | 53.2144 | 9.8876 | 122.0048 | -2.6237 | 61.0024 | 112.2963 | 91.9621
9.845 | 32.8762 | -3.2705 | 16.4381 | 29.3244 | 23.845 | 9.8852 | 77.4725 | -4.0872 | 38.7363 | 66.139 | 53.2269 | 9.8897 | 122.0421 | -2.6233 | 61.0211 | 112.3249 | 91.9845
9.8475 | 32.7897 | -3.2697 | 16.3948 | 29.351 | 23.8861 | 9.887 | 77.3644 | -4.0867 | 38.6822 | 66.0899 | 53.1959 | 9.8925 | 122.2662 | -2.6236 | 61.1331 | 112.4669 | 92.0892
9.8497 | 32.8236 | -3.2705 | 16.4118 | 29.3481 | 23.8775 | 9.889 | 77.0834 | -4.0863 | 38.5417 | 65.9794 | 53.1321 | 9.8932 | 122.1616 | -2.6236 | 61.0808 | 112.4646 | 92.1044
9.8514 | 32.9743 | -3.2697 | 16.4871 | 29.4483 | 23.9526 | 9.8902 | 77.139 | -4.087 | 38.5695 | 66.0272 | 53.1707 | 9.8939 | 122.2549 | -2.6233 | 61.1274 | 112.4913 | 92.1154
9.8531 | 32.9372 | -3.2702 | 16.4686 | 29.4449 | 23.9553 | 9.8927 | 77.0745 | -4.0862 | 38.5372 | 66.0249 | 53.1792 | 9.8968 | 122.2585 | -2.6237 | 61.1293 | 112.4831 | 92.1067
9.8547 | 32.9539 | -3.2701 | 16.477 | 29.3982 | 23.9059 | 9.8936 | 77.0111 | -4.0868 | 38.5055 | 65.9633 | 53.1281 | 9.8995 | 122.4121 | -2.6227 | 61.2061 | 112.5798 | 92.1778
9.8571 | 33.0413 | -3.2703 | 16.5207 | 29.4819 | 23.9751 | 9.8973 | 76.5338 | -4.0853 | 38.2669 | 65.7194 | 52.9638 | 9.9007 | 122.4323 | -2.6229 | 61.2161 | 112.5799 | 92.1745
9.8593 | 33.0577 | -3.2699 | 16.5288 | 29.4151 | 23.9054 | 9.8986 | 76.6029 | -4.0856 | 38.3014 | 65.699 | 52.9319 | 9.9029 | 122.4105 | -2.6231 | 61.2052 | 112.569 | 92.1673
9.862 | 33.0422 | -3.2706 | 16.5211 | 29.4274 | 23.9204 | 9.8999 | 76.5619 | -4.0849 | 38.281 | 65.7735 | 53.0132 | 9.9042 | 122.399 | -2.6233 | 61.1995 | 112.6733 | 92.2735
9.8631 | 33.104 | -3.2701 | 16.552 | 29.4332 | 23.9159 | 9.9013 | 76.516 | -4.0847 | 38.258 | 65.7155 | 52.9628 | 9.9064 | 122.4094 | -2.6226 | 61.2047 | 112.6984 | 92.2969
9.8656 | 33.1737 | -3.2693 | 16.5869 | 29.398 | 23.8691 | 9.9026 | 76.5012 | -4.0846 | 38.2506 | 65.6881 | 52.9379 | 9.9078 | 122.2986 | -2.6232 | 61.1493 | 112.6431 | 92.26
9.868 | 33.1628 | -3.2702 | 16.5814 | 29.4077 | 23.8805 | 9.9056 | 76.812 | -4.0844 | 38.406 | 65.8185 | 53.0165 | 9.9098 | 122.1965 | -2.6229 | 61.0982 | 112.502 | 92.1359
9.8698 | 33.0901 | -3.2699 | 16.5451 | 29.3013 | 23.7863 | 9.9084 | 76.8129 | -4.0846 | 38.4065 | 65.8289 | 53.0268 | 9.9111 | 121.795 | -2.6226 | 60.8975 | 112.2912 | 91.9921
9.871 | 32.8883 | -3.2706 | 16.4441 | 29.1404 | 23.6591 | 9.9081 | 76.7559 | -4.0842 | 38.378 | 65.7754 | 52.9827 | 9.9132 | 121.7777 | -2.6227 | 60.8889 | 112.2926 | 91.9963
9.8725 | 32.8292 | -3.2706 | 16.4146 | 29.2009 | 23.7294 | 9.9105 | 76.7529 | -4.0844 | 38.3765 | 65.7689 | 52.9768 | 9.9156 | 121.7912 | -2.6229 | 60.8956 | 112.2994 | 92.0008
9.8747 | 32.8365 | -3.2705 | 16.4182 | 29.1045 | 23.6318 | 9.9132 | 77.254 | -4.0846 | 38.627 | 65.9995 | 53.1238 | 9.9174 | 121.7844 | -2.6223 | 60.8922 | 112.3459 | 92.0485
9.8767 | 32.835 | -3.2706 | 16.4175 | 29.1388 | 23.6663 | 9.9142 | 77.2795 | -4.0843 | 38.6398 | 66.0122 | 53.1323 | 9.9188 | 121.7816 | -2.6227 | 60.8908 | 112.2945 | 91.9976
9.8799 | 32.8015 | -3.27 | 16.4008 | 29.142 | 23.6751 | 9.9145 | 77.2614 | -4.0843 | 38.6307 | 66.0082 | 53.1313 | 9.9214 | 121.8672 | -2.6224 | 60.9336 | 112.3273 | 92.0161
9.8825 | 32.7237 | -3.2704 | 16.3619 | 29.0981 | 23.6442 | 9.9174 | 77.2891 | -4.0841 | 38.6445 | 66.027 | 53.1454 | 9.924 | 121.8755 | -2.623 | 60.9378 | 112.3415 | 92.029
9.8849 | 32.7443 | -3.2701 | 16.3721 | 29.0784 | 23.621 | 9.9179 | 77.4341 | -4.0846 | 38.7171 | 66.0995 | 53.1939 | 9.9243 | 121.9283 | -2.6237 | 60.9641 | 112.378 | 92.0566
9.886 | 32.806 | -3.27 | 16.403 | 29.1392 | 23.6716 | 9.9202 | 77.4088 | -4.0852 | 38.7044 | 66.0919 | 53.1905 | 9.9259 | 121.6438 | -2.6225 | 60.8219 | 112.2256 | 91.9516
9.8876 | 32.796 | -3.2698 | 16.398 | 29.1742 | 23.7082 | 9.922 | 77.4095 | -4.0943 | 38.7047 | 66.0683 | 53.1667 | 9.9291 | 122.051 | -2.6229 | 61.0255 | 112.4693 | 92.1274
9.8903 | 32.9769 | -3.2698 | 16.4885 | 29.2647 | 23.7685 | 9.9256 | 77.3855 | -4.0969 | 38.6928 | 66.1316 | 53.234 | 9.9304 | 122.2057 | -2.6231 | 61.1029 | 112.5466 | 92.179
9.8911 | 32.8513 | -3.2702 | 16.4257 | 29.1619 | 23.6867 | 9.927 | 77.092 | -4.0967 | 38.546 | 65.9998 | 53.1511 | 9.9315 | 122.2356 | -2.6227 | 61.1178 | 112.5615 | 92.1889
9.8943 | 32.8402 | -3.2693 | 16.4201 | 29.2113 | 23.7379 | 9.9275 | 76.8999 | -4.0986 | 38.4499 | 65.884 | 53.0673 | 9.9356 | 122.2065 | -2.6224 | 61.1033 | 112.457 | 92.0892
9.8964 | 32.901 | -3.2701 | 16.4505 | 29.2067 | 23.7232 | 9.9285 | 76.7129 | -4.0985 | 38.3565 | 65.7805 | 52.995 | 9.9365 | 122.2007 | -2.6223 | 61.1003 | 112.514 | 92.1472
9.8986 | 32.9301 | -3.2724 | 16.465 | 29.2015 | 23.7132 | 9.9292 | 76.5878 | -4.0989 | 38.2939 | 65.688 | 52.9234 | 9.9383 | 122.0847 | -2.6228 | 61.0424 | 112.4261 | 92.0787
9.9008 | 32.9068 | -3.2694 | 16.4534 | 29.2046 | 23.7201 | 9.9326 | 76.478 | -4.0982 | 38.239 | 65.668 | 52.9217 | 9.9397 | 122.1633 | -2.6225 | 61.0816 | 112.4054 | 92.0448
9.9029 | 32.9231 | -3.2696 | 16.4615 | 29.2427 | 23.7556 | 9.9346 | 76.4358 | -4.0981 | 38.2179 | 65.6819 | 52.9426 | 9.9416 | 122.0613 | -2.6225 | 61.0306 | 112.3644 | 92.0208
9.9044 | 32.7971 | -3.2697 | 16.3985 | 29.1947 | 23.7286 | 9.9365 | 76.4069 | -4.0982 | 38.2034 | 65.6574 | 52.923 | 9.9432 | 122.418 | -2.6223 | 61.209 | 112.6027 | 92.1997
9.9051 | 32.81 | -3.2694 | 16.405 | 29.1812 | 23.7128 | 9.9378 | 76.2772 | -4.0981 | 38.1386 | 65.6126 | 52.8997 | 9.9467 | 122.4391 | -2.6221 | 61.2195 | 112.5532 | 92.1467
9.9078 | 32.7946 | -3.2695 | 16.3973 | 29.1435 | 23.6777 | 9.9397 | 76.3767 | -4.0979 | 38.1883 | 65.6223 | 52.8929 | 9.9488 | 122.4492 | -2.6218 | 61.2246 | 112.5583 | 92.15
9.9119 | 32.9924 | -3.2694 | 16.4962 | 29.2374 | 23.7386 | 9.9416 | 76.7288 | -4.097 | 38.3644 | 65.7883 | 53.0002 | 9.9507 | 122.2841 | -2.622 | 61.142 | 112.4957 | 92.115
9.9128 | 32.9516 | -3.2692 | 16.4758 | 29.1819 | 23.69 | 9.9421 | 76.8472 | -4.0977 | 38.4236 | 65.8376 | 53.0297 | 9.9521 | 122.2903 | -2.6223 | 61.1451 | 112.5788 | 92.1971
9.9145 | 32.9326 | -3.2691 | 16.4663 | 29.2274 | 23.7387 | 9.944 | 76.9558 | -4.0973 | 38.4779 | 65.9168 | 53.0908 | 9.9539 | 122.2832 | -2.6218 | 61.1416 | 112.5753 | 92.1947
9.9166 | 32.8819 | -3.2694 | 16.4409 | 29.1621 | 23.6818 | 9.9455 | 77.0382 | -4.0971 | 38.5191 | 65.988 | 53.1483 | 9.9551 | 122.3434 | -2.6223 | 61.1717 | 112.6254 | 92.2348
9.9187 | 32.8134 | -3.2694 | 16.4067 | 29.1079 | 23.639 | 9.9481 | 77.1855 | -4.0969 | 38.5928 | 66.0666 | 53.2024 | 9.9564 | 122.216 | -2.6219 | 61.108 | 112.5517 | 92.1823
9.9204 | 32.8033 | -3.2692 | 16.4016 | 29.0528 | 23.5856 | 9.9506 | 77.2094 | -4.0963 | 38.6047 | 66.0835 | 53.2152 | 9.9587 | 122.2932 | -2.6217 | 61.1466 | 112.5702 | 92.188
9.9237 | 32.8723 | -3.269 | 16.4361 | 29.0773 | 23.5986 | 9.9512 | 77.1685 | -4.0969 | 38.5842 | 66.0431 | 53.1817 | 9.9609 | 122.3029 | -2.6216 | 61.1515 | 112.5551 | 92.1713
9.925 | 32.858 | -3.2686 | 16.429 | 29.0901 | 23.6138 | 9.9538 | 77.2539 | -4.0966 | 38.6269 | 66.0908 | 53.2151 | 9.9634 | 122.4281 | -2.6221 | 61.2141 | 112.6477 | 92.2431
9.9269 | 32.8431 | -3.2692 | 16.4216 | 29.0927 | 23.6189 | 9.9551 | 77.3191 | -4.0959 | 38.6595 | 66.1083 | 53.2218 | 9.9652 | 122.3846 | -2.6221 | 61.1923 | 112.656 | 92.2585
9.9284 | 32.842 | -3.2693 | 16.421 | 29.0972 | 23.6235 | 9.9561 | 77.3311 | -4.096 | 38.6655 | 66.1193 | 53.2308 | 9.967 | 122.5032 | -2.6217 | 61.2516 | 112.7152 | 92.298
9.9299 | 32.9257 | -3.2689 | 16.4629 | 29.139 | 23.6514 | 9.9571 | 77.3211 | -4.0959 | 38.6605 | 66.1593 | 53.2724 | 9.9702 | 122.5334 | -2.6218 | 61.2667 | 112.7103 | 92.2881
9.9333 | 32.8786 | -3.269 | 16.4393 | 29.0954 | 23.6157 | 9.9595 | 77.274 | -4.0958 | 38.637 | 66.1207 | 53.2417 | 9.9716 | 122.6891 | -2.6209 | 61.3445 | 112.7481 | 92.2999
9.935 | 32.9353 | -3.2694 | 16.4676 | 29.1338 | 23.6446 | 9.9629 | 77.3853 | -4.0951 | 38.6926 | 66.1663 | 53.2687 | 9.9731 | 122.6908 | -2.6211 | 61.3454 | 112.689 | 92.2405
9.9369 | 33.0769 | -3.2682 | 16.5384 | 29.2545 | 23.7417 | 9.9655 | 77.4311 | -4.0946 | 38.7155 | 66.1941 | 53.2889 | 9.9761 | 122.7079 | -2.6212 | 61.354 | 112.7475 | 92.2962
9.9385 | 33.0532 | -3.269 | 16.5266 | 29.3377 | 23.8289 | 9.9656 | 77.3997 | -4.095 | 38.6999 | 66.1235 | 53.2235 | 9.9779 | 122.5744 | -2.6213 | 61.2872 | 112.6908 | 92.2617
9.9403 | 33.0162 | -3.2688 | 16.5081 | 29.2742 | 23.7715 | 9.9679 | 77.4324 | -4.0948 | 38.7162 | 66.1548 | 53.2494 | 9.9797 | 122.648 | -2.621 | 61.324 | 112.7276 | 92.2862
9.9438 | 33.0583 | -3.2684 | 16.5292 | 29.3102 | 23.8005 | 9.9689 | 77.5415 | -4.095 | 38.7708 | 66.2194 | 53.2958 | 9.9812 | 122.5825 | -2.6211 | 61.2913 | 112.7048 | 92.2744
9.9454 | 33.0661 | -3.2684 | 16.533 | 29.3391 | 23.8281 | 9.9706 | 77.5351 | -4.095 | 38.7676 | 66.2162 | 53.2937 | 9.9822 | 122.5327 | -2.632 | 61.2664 | 112.6212 | 92.199
9.9467 | 33.0962 | -3.2688 | 16.5481 | 29.3742 | 23.8582 | 9.9717 | 77.4763 | -4.0948 | 38.7382 | 66.1768 | 53.2641 | 9.9844 | 122.4578 | -2.6354 | 61.2289 | 112.5341 | 92.1244
9.9488 | 33.0857 | -3.269 | 16.5429 | 29.379 | 23.8647 | 9.9738 | 77.4873 | -4.0945 | 38.7436 | 66.1722 | 53.2577 | 9.9851 | 122.2631 | -2.6359 | 61.1316 | 112.4268 | 92.0496
9.9527 | 33.1231 | -3.2683 | 16.5616 | 29.3726 | 23.8521 | 9.9777 | 77.5886 | -4.0945 | 38.7943 | 66.2379 | 53.3064 | 9.9885 | 122.0602 | -2.6355 | 61.0301 | 112.3853 | 92.0419
9.9538 | 33.0734 | -3.268 | 16.5367 | 29.3677 | 23.8555 | 9.9785 | 77.681 | -4.0937 | 38.8405 | 66.259 | 53.3121 | 9.9895 | 121.9732 | -2.6355 | 60.9866 | 112.3518 | 92.0229
9.9554 | 33.0809 | -3.2688 | 16.5405 | 29.3166 | 23.8031 | 9.9793 | 77.6403 | -4.0935 | 38.8201 | 66.2236 | 53.2836 | 9.9927 | 121.9898 | -2.6358 | 60.9949 | 112.3601 | 92.0285
9.9569 | 33.0888 | -3.2686 | 16.5444 | 29.2355 | 23.7207 | 9.9816 | 77.6725 | -4.094 | 38.8363 | 66.2898 | 53.3444 | 9.9949 | 122.1068 | -2.636 | 61.0534 | 112.4187 | 92.0675
9.9593 | 33.1319 | -3.2674 | 16.5659 | 29.3119 | 23.7899 | 9.984 | 77.7362 | -4.0935 | 38.8681 | 66.3416 | 53.3856 | 9.996 | 122.119 | -2.6355 | 61.0595 | 112.4047 | 92.0515
9.9603 | 33.1535 | -3.267 | 16.5768 | 29.2677 | 23.7421 | 9.9857 | 77.7475 | -4.0933 | 38.8738 | 66.3572 | 53.3993 | 9.9973 | 122.0582 | -2.6358 | 61.0291 | 112.3743 | 92.0313
9.9642 | 33.2308 | -3.2676 | 16.6154 | 29.3463 | 23.8079 | 9.9854 | 77.6944 | -4.094 | 38.8472 | 66.3157 | 53.3667 | 9.9994 | 121.9606 | -2.6354 | 60.9803 | 112.3455 | 92.0187
9.9666 | 33.2693 | -3.2664 | 16.6347 | 29.3155 | 23.7706 | 9.9875 | 77.7042 | -4.0953 | 38.8521 | 66.3258 | 53.3751 | 10.0026 | 121.8697 | -2.6356 | 60.9348 | 112.33 | 92.0184
9.9687 | 33.3301 | -3.2669 | 16.6651 | 29.336 | 23.7809 | 9.9905 | 77.7668 | -4.0952 | 38.8834 | 66.3671 | 53.4059 | 10.0033 | 122.0433 | -2.6358 | 61.0217 | 112.3769 | 92.0363
9.9707 | 33.2571 | -3.2678 | 16.6285 | 29.2795 | 23.7367 | 9.992 | 77.8343 | -4.0974 | 38.9172 | 66.3861 | 53.4137 | 10.0049 | 121.9781 | -2.6355 | 60.9891 | 112.2742 | 91.9446
9.9711 | 33.3015 | -3.267 | 16.6508 | 29.3167 | 23.7664 | 9.9933 | 77.6588 | -4.0996 | 38.8294 | 66.3036 | 53.3604 | 10.0072 | 121.7902 | -2.6355 | 60.8951 | 112.1803 | 91.8819
9.973 | 33.2421 | -3.2672 | 16.6211 | 29.307 | 23.7666 | 9.9958 | 77.6337 | -4.1063 | 38.8168 | 66.2417 | 53.3028 | 10.0082 | 121.8154 | -2.6354 | 60.9077 | 112.1929 | 91.8903
9.9765 | 33.2665 | -3.2666 | 16.6333 | 29.3491 | 23.8047 | 9.9975 | 77.5894 | -4.1099 | 38.7947 | 66.115 | 53.1834 | 10.0104 | 121.7851 | -2.6351 | 60.8925 | 112.2277 | 91.9302
9.9786 | 33.1934 | -3.2675 | 16.5967 | 29.2577 | 23.7254 | 10.0007 | 77.4879 | -4.1104 | 38.7439 | 66.0943 | 53.1797 | 10.0121 | 121.6963 | -2.6358 | 60.8481 | 112.1533 | 91.8706
9.9805 | 33.1698 | -3.2669 | 16.5849 | 29.3408 | 23.8125 | 10.0005 | 77.4311 | -4.1097 | 38.7155 | 66.0208 | 53.1157 | 10.0131 | 121.6542 | -2.6356 | 60.8271 | 112.0923 | 91.8166
9.9828 | 33.1816 | -3.2663 | 16.5908 | 29.3366 | 23.8064 | 10.0018 | 77.3454 | -4.1101 | 38.6727 | 65.988 | 53.0971 | 10.0168 | 121.7022 | -2.6352 | 60.8511 | 112.1762 | 91.8925
9.984 | 33.1094 | -3.2667 | 16.5547 | 29.2856 | 23.7673 | 10.0056 | 77.283 | -4.1103 | 38.6415 | 65.9569 | 53.0764 | 10.018 | 121.803 | -2.6354 | 60.9015 | 112.2567 | 91.9562
9.9873 | 33.0668 | -3.2666 | 16.5334 | 29.2443 | 23.7331 | 10.0067 | 77.1892 | -4.1098 | 38.5946 | 65.9149 | 53.05 | 10.0199 | 121.782 | -2.6353 | 60.891 | 112.2361 | 91.9391
9.9877 | 33.0531 | -3.2669 | 16.5266 | 29.3125 | 23.8036 | 10.0082 | 77.1078 | -4.1098 | 38.5539 | 65.9242 | 53.0729 | 10.0214 | 121.7349 | -2.6349 | 60.8675 | 112.2126 | 91.9234
9.99 | 33.0068 | -3.2668 | 16.5034 | 29.2343 | 23.7332 | 10.01 | 77.1234 | -4.1096 | 38.5617 | 65.917 | 53.0631 | 10.0242 | 121.8331 | -2.6351 | 60.9166 | 112.2717 | 91.9662
9.9933 | 32.9332 | -3.2665 | 16.4666 | 29.1725 | 23.6836 | 10.0121 | 77.117 | -4.1085 | 38.5585 | 65.9837 | 53.1308 | 10.0249 | 121.8407 | -2.6352 | 60.9204 | 112.2055 | 91.8987
9.9952 | 32.9674 | -3.2667 | 16.4837 | 29.2046 | 23.71 | 10.0135 | 77.1111 | -4.1082 | 38.5556 | 66.0457 | 53.1938 | 10.0273 | 121.7692 | -2.6354 | 60.8846 | 112.0797 | 91.7849
9.9967 | 33.0152 | -3.2671 | 16.5076 | 29.2535 | 23.751 | 10.0148 | 77.2154 | -4.1084 | 38.6077 | 66.0629 | 53.1936 | 10.0291 | 121.6991 | -2.6351 | 60.8495 | 112.0847 | 91.8015
9.9998 | 33.0265 | -3.2663 | 16.5132 | 29.2141 | 23.7097 | 10.016 | 77.1518 | -4.109 | 38.5759 | 66.0561 | 53.1975 | 10.0316 | 121.6541 | -2.6353 | 60.8271 | 112.1322 | 91.8565
10.0003 | 33.0438 | -3.2667 | 16.5219 | 29.1928 | 23.6855 | 10.0194 | 77.2054 | -4.1084 | 38.6027 | 66.0978 | 53.2303 | 10.0322 | 121.5909 | -2.6348 | 60.7955 | 111.9805 | 91.7154
10.002 | 33.016 | -3.2664 | 16.508 | 29.1938 | 23.6912 | 10.02 | 77.2274 | -4.1075 | 38.6137 | 66.0937 | 53.2225 | 10.0343 | 121.5019 | -2.635 | 60.751 | 111.9261 | 91.6758
10.0033 | 33.0057 | -3.2679 | 16.5029 | 29.2739 | 23.7729 | 10.022 | 77.3174 | -4.1081 | 38.6587 | 66.1488 | 53.2626 | 10.036 | 121.4591 | -2.6345 | 60.7296 | 111.9246 | 91.6814
10.0053 | 33.0758 | -3.2668 | 16.5379 | 29.2388 | 23.7261 | 10.0234 | 77.3294 | -4.1073 | 38.6647 | 66.1247 | 53.2365 | 10.0379 | 121.6258 | -2.6349 | 60.8129 | 112.018 | 91.7471
10.0085 | 33.1048 | -3.2662 | 16.5524 | 29.2932 | 23.7757 | 10.0263 | 77.3078 | -4.1079 | 38.6539 | 66.134 | 53.2494 | 10.041 | 121.6835 | -2.6347 | 60.8418 | 112.0369 | 91.7563
10.0105 | 33.188 | -3.2661 | 16.594 | 29.2998 | 23.7685 | 10.0278 | 77.2888 | -4.1073 | 38.6444 | 66.1344 | 53.2529 | 10.0418 | 121.7491 | -2.6349 | 60.8746 | 112.1097 | 91.8182
10.0131 | 33.115 | -3.2651 | 16.5575 | 29.2182 | 23.699 | 10.0298 | 77.3213 | -4.1077 | 38.6607 | 66.1857 | 53.2988 | 10.0455 | 121.8463 | -2.6346 | 60.9231 | 112.0882 | 91.7805
10.0143 | 33.0916 | -3.2661 | 16.5458 | 29.2316 | 23.7163 | 10.0309 | 77.2621 | -4.1084 | 38.6311 | 66.1762 | 53.2992 | 10.0465 | 121.7951 | -2.6348 | 60.8975 | 112.0326 | 91.7335
10.0155 | 33.0996 | -3.2663 | 16.5498 | 29.2356 | 23.719 | 10.0334 | 77.2638 | -4.1079 | 38.6319 | 66.207 | 53.3297 | 10.0479 | 121.8821 | -2.6348 | 60.9411 | 112.0362 | 91.7225
10.0184 | 33.0263 | -3.2656 | 16.5132 | 29.2539 | 23.7495 | 10.0347 | 77.1912 | -4.1084 | 38.5956 | 66.1857 | 53.3205 | 10.0494 | 121.9515 | -2.6347 | 60.9758 | 112.1008 | 91.7756
10.0211 | 33.0688 | -3.2661 | 16.5344 | 29.3302 | 23.8187 | 10.0369 | 77.3037 | -4.1077 | 38.6519 | 66.2419 | 53.358 | 10.0506 | 122.0752 | -2.6344 | 61.0376 | 112.1327 | 91.7868
10.0223 | 33.059 | -3.2661 | 16.5295 | 29.2253 | 23.7155 | 10.038 | 77.3334 | -4.1077 | 38.6667 | 66.2567 | 53.3678 | 10.0529 | 122.0804 | -2.6344 | 61.0402 | 112.1853 | 91.8385
10.0237 | 33.0714 | -3.2656 | 16.5357 | 29.2615 | 23.7496 | 10.0395 | 77.1945 | -4.1078 | 38.5973 | 66.1723 | 53.3066 | 10.0541 | 121.9927 | -2.6348 | 60.9963 | 112.1214 | 91.7893
10.0263 | 33.0605 | -3.2662 | 16.5303 | 29.2011 | 23.691 | 10.0414 | 77.2369 | -4.107 | 38.6184 | 66.1984 | 53.3256 | 10.0556 | 122.1249 | -2.6344 | 61.0624 | 112.2075 | 91.8534
10.0281 | 33.1127 | -3.2658 | 16.5563 | 29.2821 | 23.7633 | 10.0432 | 77.2959 | -4.108 | 38.6479 | 66.178 | 53.2954 | 10.0578 | 122.0355 | -2.6348 | 61.0178 | 112.2229 | 91.8836
10.0293 | 33.192 | -3.266 | 16.596 | 29.3818 | 23.8498 | 10.0455 | 77.3154 | -4.1075 | 38.6577 | 66.1727 | 53.2868 | 10.0594 | 122.0376 | -2.6345 | 61.0188 | 112.3339 | 91.9943
10.0319 | 33.1991 | -3.2654 | 16.5996 | 29.3903 | 23.8571 | 10.046 | 77.2703 | -4.108 | 38.6351 | 66.1402 | 53.2619 | 10.0615 | 122.0611 | -2.6343 | 61.0306 | 112.3756 | 92.0321
10.0339 | 33.1352 | -3.2654 | 16.5676 | 29.3983 | 23.8758 | 10.0489 | 77.263 | -4.1071 | 38.6315 | 66.0915 | 53.2143 | 10.0634 | 122.1072 | -2.6342 | 61.0536 | 112.3886 | 92.0374
10.0367 | 33.1292 | -3.2635 | 16.5646 | 29.3301 | 23.8086 | 10.0518 | 77.4851 | -4.1066 | 38.7425 | 66.2175 | 53.3033 | 10.0653 | 122.0988 | -2.6348 | 61.0494 | 112.3945 | 92.0447
10.0379 | 33.1239 | -3.2634 | 16.5619 | 29.2675 | 23.7468 | 10.0524 | 77.4882 | -4.1073 | 38.7441 | 66.2191 | 53.3044 | 10.0665 | 122.097 | -2.6345 | 61.0485 | 112.4036 | 92.0541
10.0398 | 33.1047 | -3.2634 | 16.5523 | 29.3029 | 23.7854 | 10.0542 | 77.4421 | -4.1068 | 38.7211 | 66.211 | 53.304 | 10.0692 | 122.0653 | -2.6347 | 61.0326 | 112.3577 | 92.0135
10.0424 | 33.0806 | -3.263 | 16.5403 | 29.2858 | 23.7723 | 10.0563 | 77.5541 | -4.1073 | 38.777 | 66.287 | 53.3614 | 10.0713 | 122.1563 | -2.6342 | 61.0782 | 112.4332 | 92.0738
10.0429 | 33.1422 | -3.2644 | 16.5711 | 29.3267 | 23.803 | 10.0585 | 77.4897 | -4.1071 | 38.7449 | 66.2999 | 53.3849 | 10.0734 | 122.1487 | -2.6337 | 61.0744 | 112.3793 | 92.0212
10.0466 | 33.1219 | -3.2632 | 16.561 | 29.3565 | 23.8361 | 10.059 | 77.5021 | -4.1076 | 38.751 | 66.3211 | 53.4041 | 10.0746 | 122.1509 | -2.6339 | 61.0755 | 112.3504 | 91.992
10.0485 | 33.0495 | -3.2626 | 16.5247 | 29.3151 | 23.8069 | 10.0622 | 77.4807 | -4.1073 | 38.7403 | 66.3004 | 53.3869 | 10.0766 | 122.0968 | -2.6352 | 61.0484 | 112.2935 | 91.9441
10.0499 | 33.0795 | -3.2632 | 16.5397 | 29.2802 | 23.767 | 10.0626 | 77.5511 | -4.1067 | 38.7755 | 66.3405 | 53.4153 | 10.0787 | 122.1393 | -2.634 | 61.0696 | 112.3646 | 92.0081
10.0522 | 33.1269 | -3.2626 | 16.5635 | 29.2839 | 23.7627 | 10.0648 | 77.6145 | -4.1069 | 38.8073 | 66.4022 | 53.4665 | 10.0803 | 122.1814 | -2.634 | 61.0907 | 112.4557 | 92.0921
10.0534 | 33.0948 | -3.2626 | 16.5474 | 29.2678 | 23.752 | 10.0665 | 77.6168 | -4.1071 | 38.8084 | 66.3734 | 53.4373 | 10.0815 | 122.2377 | -2.6338 | 61.1189 | 112.4938 | 92.1209
10.0557 | 33.0843 | -3.2622 | 16.5422 | 29.2525 | 23.7385 | 10.0675 | 77.2258 | -4.1088 | 38.6129 | 66.2331 | 53.3621 | 10.0859 | 122.1814 | -2.6334 | 61.0907 | 112.4656 | 92.1021
10.0578 | 33.0916 | -3.2623 | 16.5458 | 29.3262 | 23.8109 | 10.0698 | 77.1789 | -4.1086 | 38.5895 | 66.2596 | 53.3965 | 10.0876 | 122.335 | -2.6337 | 61.1675 | 112.5525 | 92.1633
10.0594 | 33.144 | -3.262 | 16.572 | 29.3723 | 23.8483 | 10.0725 | 77.1934 | -4.115 | 38.5967 | 66.2476 | 53.382 | 10.0891 | 122.3904 | -2.6339 | 61.1952 | 112.5702 | 92.1718
10.0635 | 33.1189 | -3.2611 | 16.5595 | 29.3647 | 23.8449 | 10.0755 | 77.2601 | -4.1154 | 38.6301 | 66.271 | 53.3943 | 10.0901 | 122.3481 | -2.6341 | 61.174 | 112.589 | 92.1977
10.0649 | 33.051 | -3.2614 | 16.5255 | 29.3358 | 23.8273 | 10.0757 | 77.167 | -4.1155 | 38.5835 | 66.2445 | 53.3833 | 10.092 | 122.3715 | -2.6342 | 61.1858 | 112.6208 | 92.2255
10.0659 | 33.0593 | -3.2608 | 16.5297 | 29.3549 | 23.845 | 10.0778 | 77.1201 | -4.1159 | 38.5601 | 66.201 | 53.3477 | 10.0938 | 122.3867 | -2.6339 | 61.1933 | 112.6383 | 92.2406
10.0676 | 33.0446 | -3.2613 | 16.5223 | 29.4026 | 23.8951 | 10.0803 | 77.1567 | -4.116 | 38.5783 | 66.1893 | 53.3299 | 10.0957 | 122.421 | -2.6404 | 61.2105 | 112.6162 | 92.2127
10.0686 | 33.0796 | -3.2609 | 16.5398 | 29.435 | 23.9217 | 10.0822 | 77.2208 | -4.1157 | 38.6104 | 66.2364 | 53.3662 | 10.0971 | 122.3145 | -2.6413 | 61.1573 | 112.5031 | 92.1173
10.0707 | 33.1582 | -3.261 | 16.5791 | 29.5093 | 23.983 | 10.0837 | 77.0738 | -4.1149 | 38.5369 | 66.1678 | 53.3221 | 10.0995 | 122.2248 | -2.6416 | 61.1124 | 112.4682 | 92.0975
10.0717 | 33.1753 | -3.2607 | 16.5876 | 29.5978 | 24.0686 | 10.0858 | 77.3757 | -4.1152 | 38.6879 | 66.3188 | 53.4228 | 10.1023 | 122.1659 | -2.6419 | 61.0829 | 112.4188 | 92.0579
10.0767 | 33.1761 | -3.2605 | 16.588 | 29.4732 | 23.9439 | 10.0865 | 77.4012 | -4.1154 | 38.7006 | 66.2815 | 53.3813 | 10.104 | 122.1715 | -2.6422 | 61.0857 | 112.3617 | 91.9998
10.0779 | 33.1175 | -3.2596 | 16.5588 | 29.4388 | 23.9192 | 10.0883 | 77.3768 | -4.1157 | 38.6884 | 66.3093 | 53.4132 | 10.1048 | 122.117 | -2.6417 | 61.0585 | 112.2944 | 91.9415
10.0791 | 33.1747 | -3.259 | 16.5873 | 29.4524 | 23.9232 | 10.0897 | 77.3311 | -4.1154 | 38.6656 | 66.2865 | 53.398 | 10.1073 | 121.9517 | -2.6414 | 60.9758 | 112.2317 | 91.9064
10.0807 | 33.1823 | -3.2594 | 16.5911 | 29.3962 | 23.8658 | 10.0913 | 77.3818 | -4.1159 | 38.6909 | 66.2769 | 53.3799 | 10.1094 | 121.8403 | -2.6416 | 60.9201 | 112.076 | 91.7693
10.0827 | 33.2255 | -3.2591 | 16.6127 | 29.3777 | 23.8402 | 10.0945 | 77.4361 | -4.1146 | 38.718 | 66.3189 | 53.4129 | 10.1119 | 121.8272 | -2.6414 | 60.9136 | 112.0795 | 91.7749
10.0845 | 33.2775 | -3.2591 | 16.6388 | 29.3488 | 23.8025 | 10.0954 | 77.417 | -4.115 | 38.7085 | 66.3544 | 53.4516 | 10.114 | 121.8459 | -2.6415 | 60.9229 | 112.0588 | 91.7511
10.0854 | 33.3127 | -3.2583 | 16.6563 | 29.3563 | 23.8042 | 10.0964 | 77.3624 | -4.1155 | 38.6812 | 66.3171 | 53.4234 | 10.1159 | 121.7483 | -2.6417 | 60.8742 | 111.98 | 91.6886
10.0882 | 33.3195 | -3.2583 | 16.6598 | 29.3697 | 23.8164 | 10.099 | 77.4394 | -4.1145 | 38.7197 | 66.3655 | 53.459 | 10.118 | 121.7142 | -2.641 | 60.8571 | 111.9529 | 91.6672
10.0893 | 33.234 | -3.2585 | 16.617 | 29.312 | 23.773 | 10.1006 | 77.4483 | -4.1182 | 38.7241 | 66.3304 | 53.4223 | 10.1191 | 121.7655 | -2.6414 | 60.8828 | 111.9986 | 91.7043
10.0926 | 33.2493 | -3.259 | 16.6247 | 29.4097 | 23.8681 | 10.1035 | 77.4802 | -4.118 | 38.7401 | 66.3263 | 53.4129 | 10.1207 | 121.5343 | -2.6414 | 60.7672 | 111.943 | 91.6873
10.0947 | 33.3461 | -3.2574 | 16.673 | 29.4829 | 23.9252 | 10.1048 | 77.5015 | -4.1234 | 38.7507 | 66.3126 | 53.3956 | 10.1221 | 121.3652 | -2.6423 | 60.6826 | 111.8886 | 91.661
10.0955 | 33.3769 | -3.2561 | 16.6885 | 29.5332 | 23.9703 | 10.1063 | 77.4006 | -4.1262 | 38.7003 | 66.2374 | 53.3373 | 10.1233 | 121.3235 | -2.6416 | 60.6618 | 111.8576 | 91.637
10.097 | 33.4428 | -3.2556 | 16.7214 | 29.621 | 24.0472 | 10.1079 | 77.3606 | -4.1304 | 38.6803 | 66.2229 | 53.3295 | 10.1256 | 121.27 | -2.6418 | 60.635 | 111.9309 | 91.7192
10.0981 | 33.4731 | -3.2558 | 16.7365 | 29.7162 | 24.1373 | 10.1112 | 77.3298 | -4.1308 | 38.6649 | 66.2076 | 53.3193 | 10.1284 | 121.2615 | -2.6411 | 60.6308 | 111.9066 | 91.6963
10.1001 | 33.4805 | -3.2558 | 16.7402 | 29.7349 | 24.1548 | 10.1107 | 77.4044 | -4.1325 | 38.7022 | 66.225 | 53.3243 | 10.1302 | 121.1278 | -2.6418 | 60.5639 | 111.8398 | 91.6518
10.1028 | 33.4562 | -3.2559 | 16.7281 | 29.6628 | 24.0867 | 10.1127 | 77.2646 | -4.1398 | 38.6323 | 66.131 | 53.2535 | 10.1326 | 121.151 | -2.6414 | 60.5755 | 111.8913 | 91.6995
10.1052 | 33.4456 | -3.2557 | 16.7228 | 29.6174 | 24.0432 | 10.1149 | 77.0303 | -4.1431 | 38.5152 | 66.0092 | 53.1708 | 10.1351 | 121.0795 | -2.6414 | 60.5397 | 111.8556 | 91.6757
10.1066 | 33.6048 | -3.2557 | 16.8024 | 29.667 | 24.0662 | 10.1163 | 76.8282 | -4.1457 | 38.4141 | 65.9134 | 53.1087 | 10.1366 | 121.0457 | -2.6413 | 60.5228 | 111.7987 | 91.6244
10.1084 | 33.6569 | -3.2553 | 16.8285 | 29.653 | 24.0436 | 10.118 | 76.5529 | -4.1453 | 38.2764 | 65.8057 | 53.0469 | 10.1379 | 121.0347 | -2.6411 | 60.5173 | 111.7831 | 91.6107
10.1101 | 33.6201 | -3.2554 | 16.81 | 29.6246 | 24.0213 | 10.1196 | 76.3568 | -4.1452 | 38.1784 | 65.7226 | 52.9965 | 10.1408 | 121.0742 | -2.6413 | 60.5371 | 111.8429 | 91.6639
10.1114 | 33.4633 | -3.2554 | 16.7316 | 29.5212 | 23.944 | 10.1217 | 76.3677 | -4.1449 | 38.1838 | 65.6931 | 52.9651 | 10.1424 | 121.2951 | -2.6417 | 60.6475 | 111.9034 | 91.6876
10.1124 | 33.507 | -3.2556 | 16.7535 | 29.5331 | 23.9486 | 10.1233 | 76.3173 | -4.1448 | 38.1586 | 65.6478 | 52.9283 | 10.1443 | 121.4134 | -2.6411 | 60.7067 | 111.9225 | 91.6869
10.1144 | 33.5235 | -3.2549 | 16.7617 | 29.5313 | 23.944 | 10.1265 | 76.3311 | -4.1446 | 38.1656 | 65.6448 | 52.9229 | 10.1459 | 121.2856 | -2.6407 | 60.6428 | 111.8686 | 91.6543
10.1171 | 33.5528 | -3.2544 | 16.7764 | 29.5759 | 23.9837 | 10.1283 | 76.2056 | -4.1443 | 38.1028 | 65.592 | 52.891 | 10.1477 | 121.3039 | -2.6416 | 60.652 | 111.8778 | 91.6605
10.1192 | 33.6049 | -3.2533 | 16.8024 | 29.6468 | 24.046 | 10.1291 | 76.2043 | -4.1447 | 38.1022 | 65.5814 | 52.8807 | 10.1505 | 121.3526 | -2.6418 | 60.6763 | 111.8622 | 91.6368
10.121 | 33.577 | -3.2528 | 16.7885 | 29.6678 | 24.0716 | 10.1301 | 76.3135 | -4.1447 | 38.1567 | 65.6259 | 52.907 | 10.1521 | 121.516 | -2.6414 | 60.758 | 111.9238 | 91.6712
10.1226 | 33.518 | -3.2525 | 16.759 | 29.6433 | 24.0569 | 10.1322 | 76.4699 | -4.1444 | 38.2349 | 65.6891 | 52.9441 | 10.1534 | 121.3975 | -2.6412 | 60.6987 | 111.9246 | 91.6916
10.1241 | 33.5348 | -3.2521 | 16.7674 | 29.6566 | 24.0675 | 10.1341 | 76.7009 | -4.1452 | 38.3505 | 65.8097 | 53.0262 | 10.1558 | 121.3885 | -2.6416 | 60.6943 | 111.9301 | 91.6987
10.1248 | 33.5388 | -3.2517 | 16.7694 | 29.6586 | 24.0688 | 10.1353 | 76.8057 | -4.1447 | 38.4028 | 65.837 | 53.0361 | 10.1592 | 121.3701 | -2.6408 | 60.6851 | 111.8908 | 91.6625
10.1275 | 33.6302 | -3.2517 | 16.8151 | 29.7093 | 24.1043 | 10.1374 | 76.8431 | -4.1443 | 38.4216 | 65.8907 | 53.0835 | 10.1608 | 121.3581 | -2.6411 | 60.679 | 111.9148 | 91.6885
10.1309 | 33.6371 | -3.25 | 16.8185 | 29.6975 | 24.0914 | 10.1421 | 76.9389 | -4.1441 | 38.4695 | 65.9886 | 53.1654 | 10.1626 | 121.3959 | -2.6406 | 60.6979 | 111.9537 | 91.721
10.1311 | 33.6368 | -3.2504 | 16.8184 | 29.6824 | 24.0763 | 10.1419 | 76.7537 | -4.1443 | 38.3769 | 65.891 | 53.0987 | 10.1635 | 121.456 | -2.6415 | 60.728 | 111.9938 | 91.7512
10.1332 | 33.6577 | -3.2494 | 16.8288 | 29.6628 | 24.0532 | 10.1426 | 76.6777 | -4.1445 | 38.3389 | 65.8381 | 53.0584 | 10.1658 | 121.5106 | -2.6412 | 60.7553 | 112.0411 | 91.7893
10.1352 | 33.5583 | -3.2497 | 16.7791 | 29.6231 | 24.0301 | 10.1451 | 76.6928 | -4.1438 | 38.3464 | 65.8355 | 53.0534 | 10.1691 | 121.5142 | -2.6409 | 60.7571 | 112.0529 | 91.8005
10.1364 | 33.6817 | -3.2508 | 16.8408 | 29.6799 | 24.0663 | 10.1473 | 76.7693 | -4.1442 | 38.3847 | 65.8888 | 53.0939 | 10.1698 | 121.459 | -2.6411 | 60.7295 | 112.0153 | 91.7721
10.138 | 33.7386 | -3.25 | 16.8693 | 29.7433 | 24.1202 | 10.1477 | 76.738 | -4.1441 | 38.369 | 65.8981 | 53.1085 | 10.1711 | 121.488 | -2.6412 | 60.744 | 111.9998 | 91.7518
10.1408 | 33.7278 | -3.2489 | 16.8639 | 29.7378 | 24.1165 | 10.1493 | 76.6786 | -4.1442 | 38.3393 | 65.8584 | 53.0787 | 10.1734 | 121.4484 | -2.641 | 60.7242 | 111.95 | 91.7086
10.1413 | 33.8212 | -3.2477 | 16.9106 | 29.8393 | 24.2025 | 10.1514 | 76.6716 | -4.1442 | 38.3358 | 65.8499 | 53.0713 | 10.1751 | 121.5173 | -2.6408 | 60.7586 | 112.0344 | 91.7815
10.1432 | 33.8712 | -3.256 | 16.9356 | 29.8952 | 24.2501 | 10.1546 | 76.7693 | -4.1439 | 38.3847 | 65.9238 | 53.1289 | 10.1771 | 121.3388 | -2.6412 | 60.6694 | 111.8852 | 91.6621
10.1454 | 33.8427 | -3.2564 | 16.9213 | 29.8561 | 24.2156 | 10.1564 | 76.7981 | -4.1439 | 38.399 | 65.9431 | 53.1435 | 10.1794 | 121.2631 | -2.6413 | 60.6316 | 111.8674 | 91.6569
10.1473 | 33.8591 | -3.2563 | 16.9296 | 29.8193 | 24.1761 | 10.1582 | 76.9548 | -4.1435 | 38.4774 | 66.0165 | 53.1907 | 10.1833 | 121.2795 | -2.6407 | 60.6397 | 111.8655 | 91.6522
10.1493 | 33.7864 | -3.2566 | 16.8932 | 29.7729 | 24.1419 | 10.1593 | 77.1505 | -4.1459 | 38.5752 | 66.1896 | 53.3312 | 10.1847 | 121.2187 | -2.6409 | 60.6094 | 111.8451 | 91.642
10.1504 | 33.8257 | -3.2563 | 16.9128 | 29.7475 | 24.1099 | 10.1599 | 77.1361 | -4.1465 | 38.568 | 66.2374 | 53.3814 | 10.1856 | 121.2256 | -2.6412 | 60.6128 | 111.8386 | 91.6344
10.1524 | 33.7797 | -3.2563 | 16.8898 | 29.7796 | 24.1496 | 10.1622 | 77.1026 | -4.1461 | 38.5513 | 66.2107 | 53.3602 | 10.1873 | 121.1741 | -2.6407 | 60.5871 | 111.8428 | 91.6471
10.1535 | 33.5564 | -3.2562 | 16.7782 | 29.6279 | 24.0352 | 10.1648 | 77.1791 | -4.1458 | 38.5895 | 66.2439 | 53.3807 | 10.1894 | 121.1343 | -2.6411 | 60.5671 | 111.8529 | 91.6639
10.1556 | 33.5148 | -3.2562 | 16.7574 | 29.5671 | 23.9813 | 10.166 | 77.1906 | -4.1461 | 38.5953 | 66.2297 | 53.3646 | 10.1914 | 121.333 | -2.6405 | 60.6665 | 112.0222 | 91.8001
10.1584 | 33.4231 | -3.2588 | 16.7116 | 29.4515 | 23.881 | 10.1685 | 77.2006 | -4.1463 | 38.6003 | 66.2847 | 53.4179 | 10.1924 | 121.452 | -2.6407 | 60.726 | 112.0217 | 91.7797
10.1604 | 33.3952 | -3.2578 | 16.6976 | 29.4375 | 23.8716 | 10.1708 | 77.1981 | -4.1458 | 38.5991 | 66.2334 | 53.367 | 10.1946 | 121.197 | -2.641 | 60.5985 | 111.9543 | 91.7548
10.1612 | 33.4237 | -3.2665 | 16.7118 | 29.4477 | 23.8771 | 10.1725 | 77.1738 | -4.1461 | 38.5869 | 66.1813 | 53.319 | 10.1964 | 121.1945 | -2.6406 | 60.5972 | 111.923 | 91.7239
10.1642 | 33.3459 | -3.2659 | 16.673 | 29.4837 | 23.9261 | 10.1734 | 77.0493 | -4.146 | 38.5246 | 66.119 | 53.2775 | 10.1989 | 121.2255 | -2.6409 | 60.6128 | 111.8986 | 91.6943
10.1646 | 33.3808 | -3.2675 | 16.6904 | 29.4864 | 23.9229 | 10.1744 | 76.8583 | -4.1461 | 38.4292 | 65.9635 | 53.1538 | 10.2007 | 121.3302 | -2.6407 | 60.6651 | 111.9108 | 91.6891
10.1672 | 33.3614 | -3.2663 | 16.6807 | 29.5465 | 23.9863 | 10.1764 | 76.9529 | -4.1462 | 38.4764 | 65.9858 | 53.1603 | 10.2018 | 121.2653 | -2.641 | 60.6327 | 111.9284 | 91.7176
10.1684 | 33.2981 | -3.267 | 16.649 | 29.475 | 23.9253 | 10.1801 | 77.0062 | -4.1454 | 38.5031 | 66.0224 | 53.188 | 10.2038 | 121.2533 | -2.6406 | 60.6266 | 111.8924 | 91.6835
10.1709 | 33.4357 | -3.2792 | 16.7178 | 29.6301 | 24.0575 | 10.18 | 77.0855 | -4.1457 | 38.5427 | 66.0621 | 53.2145 | 10.2067 | 121.3425 | -2.6404 | 60.6713 | 111.927 | 91.7032
10.1735 | 33.4393 | -3.2928 | 16.7197 | 29.6985 | 24.1252 | 10.1821 | 77.1269 | -4.1458 | 38.5635 | 66.0778 | 53.2233 | 10.2086 | 121.3661 | -2.6403 | 60.683 | 111.9288 | 91.7011
10.175 | 33.0469 | -3.2928 | 16.5234 | 29.4672 | 23.9594 | 10.185 | 77.1719 | -4.1458 | 38.586 | 66.1103 | 53.2483 | 10.2117 | 121.3032 | -2.6399 | 60.6516 | 111.8972 | 91.6801
10.177 | 32.8098 | -3.2928 | 16.4049 | 29.2737 | 23.8054 | 10.1863 | 77.1879 | -4.1459 | 38.5939 | 66.1383 | 53.2736 | 10.2133 | 121.7208 | -2.6401 | 60.8604 | 112.0861 | 91.7993
10.1791 | 32.5855 | -3.2947 | 16.2927 | 29.1867 | 23.7558 | 10.1883 | 77.1817 | -4.1449 | 38.5908 | 66.1351 | 53.2715 | 10.2149 | 121.71 | -2.6394 | 60.855 | 112.0906 | 91.8056
10.1806 | 32.3666 | -3.2945 | 16.1833 | 29.0373 | 23.6428 | 10.1899 | 77.2149 | -4.1449 | 38.6075 | 66.1667 | 53.2975 | 10.2163 | 121.7967 | -2.6396 | 60.8983 | 112.114 | 91.8145
10.1825 | 32.1649 | -3.2956 | 16.0824 | 28.9465 | 23.5857 | 10.1922 | 77.2782 | -4.145 | 38.6391 | 66.1784 | 53.2986 | 10.2177 | 121.6331 | -2.6396 | 60.8166 | 112.0622 | 91.79
10.1843 | 32.0213 | -3.2954 | 16.0107 | 28.7997 | 23.4629 | 10.1937 | 77.3202 | -4.1454 | 38.6601 | 66.2044 | 53.3177 | 10.2188 | 121.6131 | -2.6399 | 60.8066 | 112.0522 | 91.7834
10.1862 | 31.802 | -3.2956 | 15.901 | 28.6601 | 23.3598 | 10.1966 | 77.3346 | -4.1449 | 38.6673 | 66.2765 | 53.3874 | 10.2214 | 121.6492 | -2.6396 | 60.8246 | 112.0602 | 91.7854
10.1871 | 31.5879 | -3.2957 | 15.794 | 28.4881 | 23.2234 | 10.1984 | 77.2439 | -4.1453 | 38.622 | 66.2462 | 53.3723 | 10.2241 | 121.6667 | -2.6398 | 60.8333 | 112.039 | 91.7612
10.1897 | 31.4081 | -3.2961 | 15.7041 | 28.3382 | 23.1035 | 10.1999 | 77.1851 | -4.1449 | 38.5925 | 66.2518 | 53.3876 | 10.2268 | 121.6847 | -2.6396 | 60.8424 | 111.998 | 91.7172
10.1911 | 31.5851 | -3.2957 | 15.7925 | 28.4716 | 23.2075 | 10.2005 | 77.2017 | -4.1453 | 38.6008 | 66.2301 | 53.3632 | 10.2281 | 121.6426 | -2.6391 | 60.8213 | 112.0069 | 91.7331
10.1924 | 31.584 | -3.2961 | 15.792 | 28.5412 | 23.2772 | 10.2023 | 77.1421 | -4.1454 | 38.571 | 66.2153 | 53.3583 | 10.2294 | 121.5324 | -2.6397 | 60.7662 | 111.9219 | 91.6665
10.1947 | 31.5693 | -3.295 | 15.7846 | 28.4987 | 23.2371 | 10.2032 | 77.0134 | -4.1449 | 38.5067 | 66.1609 | 53.3254 | 10.231 | 121.5341 | -2.6397 | 60.767 | 111.9027 | 91.647
10.1961 | 31.6126 | -3.2957 | 15.8063 | 28.4604 | 23.1916 | 10.2055 | 77.0768 | -4.1449 | 38.5384 | 66.1926 | 53.3465 | 10.2326 | 121.4645 | -2.6395 | 60.7323 | 111.8879 | 91.6438
10.1985 | 31.633 | -3.2959 | 15.8165 | 28.4807 | 23.2085 | 10.2084 | 77.1258 | -4.1454 | 38.5629 | 66.2322 | 53.3779 | 10.2342 | 121.5518 | -2.6389 | 60.7759 | 111.9215 | 91.6628
10.1998 | 31.5698 | -3.296 | 15.7849 | 28.3891 | 23.1274 | 10.2127 | 77.1032 | -4.1449 | 38.5516 | 66.2608 | 53.4103 | 10.2374 | 121.2284 | -2.6391 | 60.6142 | 111.7798 | 91.575
10.2018 | 31.5953 | -3.2951 | 15.7976 | 28.4467 | 23.1808 | 10.2125 | 77.0152 | -4.1451 | 38.5076 | 66.1418 | 53.306 | 10.2385 | 121.3158 | -2.6392 | 60.6579 | 111.8335 | 91.6142
10.2036 | 31.6609 | -3.2939 | 15.8304 | 28.4344 | 23.1575 | 10.2146 | 77.0301 | -4.1452 | 38.5151 | 66.1843 | 53.346 | 10.2408 | 121.356 | -2.6397 | 60.678 | 111.8937 | 91.6677
10.2054 | 31.7169 | -3.2961 | 15.8585 | 28.4726 | 23.1865 | 10.2163 | 77.1254 | -4.1445 | 38.5627 | 66.2069 | 53.3527 | 10.2416 | 121.2707 | -2.6389 | 60.6353 | 111.8709 | 91.6591
10.2072 | 31.8223 | -3.2963 | 15.9111 | 28.5203 | 23.2166 | 10.2173 | 77.1222 | -4.1477 | 38.5611 | 66.1606 | 53.3069 | 10.2437 | 121.2758 | -2.639 | 60.6379 | 111.8535 | 91.6408
10.2084 | 31.8437 | -3.2957 | 15.9219 | 28.531 | 23.2237 | 10.2197 | 77.0469 | -4.1639 | 38.5234 | 66.1248 | 53.2836 | 10.2441 | 121.3775 | -2.6394 | 60.6888 | 111.9144 | 91.6848
10.2106 | 31.9398 | -3.2961 | 15.9699 | 28.6091 | 23.2858 | 10.2208 | 76.8144 | -4.1938 | 38.4072 | 65.9969 | 53.1945 | 10.2461 | 121.4687 | -2.6389 | 60.7343 | 111.9499 | 91.7051
10.2134 | 32.0667 | -3.296 | 16.0333 | 28.7425 | 23.3981 | 10.224 | 75.916 | -4.1941 | 37.958 | 65.5077 | 52.8551 | 10.2484 | 121.031 | -2.6387 | 60.5155 | 111.821 | 91.6492
10.2147 | 32.1058 | -3.2957 | 16.0529 | 28.787 | 23.4361 | 10.2257 | 75.0723 | -4.1944 | 37.5361 | 65.0659 | 52.5539 | 10.2523 | 121.0061 | -2.6389 | 60.503 | 111.8386 | 91.6709
10.2166 | 32.1935 | -3.2946 | 16.0968 | 28.9158 | 23.5502 | 10.2277 | 74.3428 | -4.1944 | 37.1714 | 64.6912 | 52.3007 | 10.2534 | 121.5589 | -2.639 | 60.7794 | 112.125 | 91.8652
10.2183 | 32.1567 | -3.2948 | 16.0784 | 28.8574 | 23.4979 | 10.2293 | 73.8298 | -4.1946 | 36.9149 | 64.3947 | 52.0897 | 10.2557 | 121.5778 | -2.6384 | 60.7889 | 112.1344 | 91.8714
10.2192 | 32.1783 | -3.295 | 16.0891 | 28.9032 | 23.5401 | 10.2316 | 73.3733 | -4.1946 | 36.6867 | 64.1014 | 51.8726 | 10.2568 | 121.6071 | -2.6386 | 60.8036 | 112.1491 | 91.8812
10.2212 | 32.2257 | -3.2948 | 16.1128 | 28.9519 | 23.5809 | 10.2328 | 72.6843 | -4.1951 | 36.3421 | 63.717 | 51.603 | 10.2579 | 121.529 | -2.6388 | 60.7645 | 112.1001 | 91.8452
10.2226 | 32.1936 | -3.2949 | 16.0968 | 28.9508 | 23.5852 | 10.2343 | 72.2341 | -4.1938 | 36.117 | 63.4967 | 51.4577 | 10.2594 | 121.4766 | -2.6394 | 60.7383 | 112.0739 | 91.8278
10.2248 | 32.272 | -3.2948 | 16.136 | 28.955 | 23.5763 | 10.2367 | 71.909 | -4.1947 | 35.9545 | 63.3093 | 51.3245 | 10.2618 | 121.3974 | -2.6384 | 60.6987 | 112.0642 | 91.8313
10.2274 | 32.2702 | -3.2942 | 16.1351 | 28.9941 | 23.6157 | 10.2397 | 71.8792 | -4.1947 | 35.9396 | 63.2494 | 51.2695 | 10.2633 | 121.3588 | -2.6387 | 60.6794 | 112.0349 | 91.8085
10.2287 | 32.2647 | -3.2948 | 16.1324 | 28.9914 | 23.6139 | 10.2413 | 72.4454 | -4.1948 | 36.2227 | 63.5375 | 51.4633 | 10.2649 | 121.6962 | -2.6384 | 60.8481 | 112.1436 | 91.8609
10.2299 | 32.2462 | -3.294 | 16.1231 | 29.012 | 23.6377 | 10.2436 | 72.8298 | -4.1956 | 36.4149 | 63.7098 | 51.5715 | 10.2672 | 121.6653 | -2.6385 | 60.8326 | 112.1282 | 91.8506
10.2324 | 31.969 | -3.2936 | 15.9845 | 28.8534 | 23.5252 | 10.2451 | 73.2065 | -4.1963 | 36.6032 | 64.0482 | 51.8471 | 10.2692 | 121.5414 | -2.6383 | 60.7707 | 112.0862 | 91.8293
10.2333 | 32.0437 | -3.2945 | 16.0218 | 28.9158 | 23.5752 | 10.246 | 73.3333 | -4.196 | 36.6667 | 64.1716 | 51.9494 | 10.2703 | 121.5703 | -2.6387 | 60.7851 | 112.0907 | 91.829
10.2359 | 32.1131 | -3.2936 | 16.0566 | 28.9504 | 23.5983 | 10.2471 | 73.4252 | -4.1948 | 36.7126 | 64.2274 | 51.9899 | 10.2713 | 121.5016 | -2.6386 | 60.7508 | 112.0363 | 91.786
10.2374 | 32.1118 | -3.2942 | 16.0559 | 28.9299 | 23.5779 | 10.251 | 73.6841 | -4.1959 | 36.8421 | 64.382 | 52.1013 | 10.2732 | 121.4939 | -2.6386 | 60.7469 | 111.9824 | 91.7335
10.2395 | 32.1413 | -3.2948 | 16.0706 | 28.9346 | 23.5778 | 10.2512 | 73.726 | -4.192 | 36.863 | 64.4075 | 52.1198 | 10.2755 | 121.4547 | -2.6381 | 60.7273 | 111.9728 | 91.7304
10.2422 | 32.1616 | -3.2948 | 16.0808 | 28.8548 | 23.4945 | 10.2541 | 73.7025 | -4.196 | 36.8513 | 64.3712 | 52.0875 | 10.2774 | 121.5273 | -2.6383 | 60.7636 | 112.0191 | 91.7646
10.2431 | 32.1432 | -3.2942 | 16.0716 | 28.8306 | 23.4734 | 10.2566 | 73.6909 | -4.1956 | 36.8455 | 64.4054 | 52.1235 | 10.2799 | 121.4823 | -2.6386 | 60.7411 | 112.0467 | 91.7996
10.2468 | 32.0739 | -3.294 | 16.037 | 28.7809 | 23.4352 | 10.2582 | 73.715 | -4.1961 | 36.8575 | 64.4125 | 52.1266 | 10.282 | 121.5149 | -2.6383 | 60.7574 | 112.0329 | 91.7804
10.2459 | 32.1237 | -3.2931 | 16.0618 | 28.7707 | 23.4167 | 10.2596 | 73.8278 | -4.1962 | 36.9139 | 64.4939 | 52.1893 | 10.2829 | 121.5399 | -2.6385 | 60.7699 | 112.0255 | 91.7688
10.2491 | 32.4056 | -3.2933 | 16.2028 | 28.9617 | 23.5607 | 10.2616 | 73.8257 | -4.1959 | 36.9129 | 64.2728 | 51.9685 | 10.2854 | 121.5584 | -2.638 | 60.7792 | 111.9847 | 91.7249
10.2513 | 32.4618 | -3.2934 | 16.2309 | 28.9647 | 23.5544 | 10.2634 | 73.8985 | -4.1958 | 36.9492 | 64.2542 | 51.9378 | 10.2861 | 121.4579 | -2.6388 | 60.729 | 111.9245 | 91.6815
10.2532 | 32.5225 | -3.2936 | 16.2613 | 29.0102 | 23.5897 | 10.2657 | 73.9355 | -4.1956 | 36.9678 | 64.2777 | 51.9551 | 10.2876 | 121.4112 | -2.6383 | 60.7056 | 111.9011 | 91.6659
10.2557 | 32.512 | -3.2926 | 16.256 | 29.0398 | 23.6211 | 10.2669 | 74.0264 | -4.1958 | 37.0132 | 64.3131 | 51.9754 | 10.2906 | 121.4147 | -2.6386 | 60.7074 | 111.9729 | 91.7371
10.2568 | 32.4977 | -3.2934 | 16.2489 | 29.0577 | 23.6414 | 10.2695 | 74.094 | -4.1954 | 37.047 | 64.3369 | 51.9879 | 10.2929 | 121.536 | -2.6386 | 60.768 | 111.9935 | 91.7375
10.2578 | 32.5148 | -3.2933 | 16.2574 | 29.1213 | 23.7021 | 10.2708 | 74.2417 | -4.1961 | 37.1209 | 64.4408 | 52.0672 | 10.2942 | 121.4571 | -2.639 | 60.7285 | 111.9541 | 91.7113
10.2596 | 32.5935 | -3.293 | 16.2968 | 29.1306 | 23.6983 | 10.274 | 74.0006 | -4.1953 | 37.0003 | 64.3652 | 52.0317 | 10.2961 | 121.4412 | -2.6383 | 60.7206 | 111.9061 | 91.6659
10.2615 | 32.6896 | -3.294 | 16.3448 | 29.2037 | 23.7555 | 10.2741 | 74.1499 | -4.1957 | 37.075 | 64.4299 | 52.0716 | 10.2985 | 121.437 | -2.6384 | 60.7185 | 111.964 | 91.7245
10.2628 | 32.6667 | -3.2931 | 16.3333 | 29.1822 | 23.7377 | 10.2771 | 74.2172 | -4.195 | 37.1086 | 64.4534 | 52.0839 | 10.3006 | 121.5364 | -2.6382 | 60.7682 | 111.9937 | 91.7376
10.2656 | 32.7046 | -3.293 | 16.3523 | 29.1461 | 23.6954 | 10.2797 | 74.3148 | -4.196 | 37.1574 | 64.5024 | 52.1166 | 10.3024 | 121.489 | -2.6379 | 60.7445 | 111.9999 | 91.7518
10.2674 | 32.7699 | -3.2929 | 16.385 | 29.2038 | 23.7421 | 10.2821 | 74.5018 | -4.1952 | 37.2509 | 64.6308 | 52.2138 | 10.3042 | 121.4372 | -2.6375 | 60.7186 | 111.994 | 91.7545
10.2702 | 32.7544 | -3.2935 | 16.3772 | 29.2011 | 23.742 | 10.2832 | 74.5445 | -4.1952 | 37.2722 | 64.6521 | 52.228 | 10.3061 | 121.482 | -2.6383 | 60.741 | 111.9865 | 91.7395
10.2714 | 32.7047 | -3.293 | 16.3524 | 29.1312 | 23.6804 | 10.2847 | 74.5649 | -4.1949 | 37.2825 | 64.6873 | 52.2598 | 10.3086 | 121.4738 | -2.6379 | 60.7369 | 112.0023 | 91.7567
10.2728 | 32.5793 | -3.2934 | 16.2897 | 29.0685 | 23.6386 | 10.287 | 74.6724 | -4.1945 | 37.3362 | 64.726 | 52.2806 | 10.3097 | 121.4848 | -2.6383 | 60.7424 | 112.0579 | 91.8104
10.274 | 32.4475 | -3.3023 | 16.2238 | 29.0286 | 23.6207 | 10.2903 | 74.7124 | -4.1946 | 37.3562 | 64.741 | 52.2889 | 10.3116 | 121.5306 | -2.6384 | 60.7653 | 112.0708 | 91.8157
10.2763 | 32.2054 | -3.3051 | 16.1027 | 28.9279 | 23.5603 | 10.2907 | 75.1128 | -4.1942 | 37.5564 | 64.9062 | 52.3873 | 10.3127 | 121.3541 | -2.6387 | 60.6771 | 111.9926 | 91.7669
10.2777 | 32.0574 | -3.3068 | 16.0287 | 28.7891 | 23.4462 | 10.2933 | 75.0522 | -4.1945 | 37.5261 | 64.8759 | 52.3672 | 10.3152 | 121.3188 | -2.6383 | 60.6594 | 111.9649 | 91.7451
10.2795 | 31.9187 | -3.3057 | 15.9594 | 28.6796 | 23.3598 | 10.2961 | 75.0669 | -4.1939 | 37.5335 | 64.8482 | 52.337 | 10.3169 | 121.3117 | -2.638 | 60.6559 | 111.9713 | 91.7527
10.2831 | 31.7823 | -3.3083 | 15.8912 | 28.6217 | 23.3246 | 10.2969 | 75.0218 | -4.1942 | 37.5109 | 64.8556 | 52.352 | 10.3191 | 121.2453 | -2.6382 | 60.6226 | 111.8481 | 91.6406
10.2843 | 31.5917 | -3.3028 | 15.7959 | 28.5058 | 23.2405 | 10.2982 | 74.9672 | -4.1944 | 37.4836 | 64.7734 | 52.2788 | 10.3211 | 121.2642 | -2.6381 | 60.6321 | 111.8976 | 91.6869
10.2871 | 31.3307 | -3.3093 | 15.6653 | 28.321 | 23.0992 | 10.3019 | 75.0552 | -4.1944 | 37.5276 | 64.8373 | 52.3282 | 10.3227 | 121.279 | -2.6384 | 60.6395 | 112.035 | 91.8219
10.288 | 31.2235 | -3.3094 | 15.6117 | 28.2574 | 23.0535 | 10.3029 | 75.2522 | -4.1941 | 37.6261 | 64.8858 | 52.3438 | 10.3249 | 121.3291 | -2.6383 | 60.6645 | 112.09 | 91.8685
10.2889 | 31.1517 | -3.3097 | 15.5759 | 28.2116 | 23.0196 | 10.3045 | 75.347 | -4.1944 | 37.6735 | 64.9633 | 52.4054 | 10.3268 | 121.2602 | -2.637 | 60.6301 | 112.0054 | 91.7954
10.2922 | 31.1007 | -3.3088 | 15.5503 | 28.1409 | 22.9575 | 10.3077 | 75.4136 | -4.1943 | 37.7068 | 64.9916 | 52.4226 | 10.329 | 121.1885 | -2.6377 | 60.5942 | 111.9397 | 91.7416
10.2925 | 31.1981 | -3.3091 | 15.5991 | 28.2047 | 23.005 | 10.3093 | 75.4294 | -4.1941 | 37.7147 | 64.9994 | 52.4279 | 10.3309 | 121.5296 | -2.6376 | 60.7648 | 112.1202 | 91.8653
10.2959 | 31.2001 | -3.3089 | 15.6001 | 28.2457 | 23.0456 | 10.3119 | 75.532 | -4.1938 | 37.766 | 65.0307 | 52.442 | 10.3324 | 121.6744 | -2.6376 | 60.8372 | 112.1726 | 91.8935
10.2972 | 31.2745 | -3.3096 | 15.6373 | 28.2629 | 23.0505 | 10.312 | 75.536 | -4.1944 | 37.768 | 65.0828 | 52.4934 | 10.3345 | 121.6314 | -2.6367 | 60.8157 | 112.151 | 91.8791
10.2987 | 31.3761 | -3.3073 | 15.688 | 28.3185 | 23.0891 | 10.3141 | 75.6391 | -4.1942 | 37.8196 | 65.1293 | 52.5228 | 10.336 | 121.2755 | -2.637 | 60.6378 | 112.0631 | 91.8505
10.3007 | 31.463 | -3.3093 | 15.7315 | 28.3271 | 23.0833 | 10.3159 | 75.7075 | -4.194 | 37.8537 | 65.1885 | 52.5706 | 10.3379 | 121.1916 | -2.6372 | 60.5958 | 111.9312 | 91.7326
10.3018 | 31.5688 | -3.3092 | 15.7844 | 28.44 | 23.1786 | 10.3199 | 75.7606 | -4.1929 | 37.8803 | 65.1899 | 52.5632 | 10.3395 | 121.1573 | -2.6373 | 60.5787 | 111.794 | 91.6012
10.3027 | 31.6304 | -3.3088 | 15.8152 | 28.4758 | 23.204 | 10.3212 | 75.7363 | -4.1941 | 37.8681 | 65.1879 | 52.5652 | 10.3419 | 121.1184 | -2.6365 | 60.5592 | 111.7745 | 91.5881
10.3051 | 31.7839 | -3.3091 | 15.892 | 28.5526 | 23.2553 | 10.3233 | 75.7649 | -4.1935 | 37.8824 | 65.2071 | 52.5796 | 10.3445 | 121.0684 | -2.6372 | 60.5342 | 111.7596 | 91.5815
10.3072 | 31.8136 | -3.3085 | 15.9068 | 28.6674 | 23.3651 | 10.3267 | 75.7652 | -4.1934 | 37.8826 | 65.2223 | 52.5947 | 10.3472 | 121.2973 | -2.6363 | 60.6486 | 111.9139 | 91.6977
10.3095 | 31.8697 | -3.3084 | 15.9349 | 28.6854 | 23.3738 | 10.3265 | 75.8051 | -4.1933 | 37.9026 | 65.2822 | 52.648 | 10.349 | 121.2313 | -2.6365 | 60.6156 | 111.8809 | 91.6757
10.3116 | 31.9035 | -3.3093 | 15.9517 | 28.7374 | 23.4201 | 10.3291 | 75.7845 | -4.1931 | 37.8923 | 65.2919 | 52.6611 | 10.3496 | 121.0959 | -2.6367 | 60.548 | 111.7533 | 91.5706
10.3145 | 31.9813 | -3.309 | 15.9907 | 28.8763 | 23.546 | 10.3308 | 75.8706 | -4.193 | 37.9353 | 65.3449 | 52.6998 | 10.3514 | 121.0799 | -2.6363 | 60.5399 | 111.8152 | 91.6352
10.3151 | 32.0165 | -3.3085 | 16.0082 | 28.8388 | 23.5027 | 10.3326 | 75.886 | -4.193 | 37.943 | 65.3476 | 52.6999 | 10.3526 | 121.3962 | -2.6393 | 60.6981 | 111.9437 | 91.711
10.3162 | 32.0645 | -3.3087 | 16.0323 | 28.9178 | 23.5737 | 10.3351 | 75.8654 | -4.1928 | 37.9327 | 65.3123 | 52.6681 | 10.3549 | 121.505 | -2.6465 | 60.7525 | 112.0089 | 91.7581
10.3181 | 32.143 | -3.3085 | 16.0715 | 28.9671 | 23.6099 | 10.3389 | 75.9182 | -4.1926 | 37.9591 | 65.3737 | 52.7206 | 10.3565 | 121.4907 | -2.6489 | 60.7453 | 111.982 | 91.7336
10.3196 | 32.244 | -3.3086 | 16.122 | 29.0326 | 23.6586 | 10.3402 | 75.9171 | -4.1918 | 37.9586 | 65.373 | 52.7202 | 10.3583 | 121.4431 | -2.6488 | 60.7215 | 111.9082 | 91.6677
10.3233 | 32.2769 | -3.3085 | 16.1384 | 29.074 | 23.6945 | 10.3414 | 75.8536 | -4.1924 | 37.9268 | 65.3464 | 52.7041 | 10.3606 | 121.4065 | -2.65 | 60.7033 | 111.8901 | 91.6556
10.3244 | 32.4181 | -3.3085 | 16.2091 | 29.1296 | 23.7266 | 10.3425 | 75.8431 | -4.1931 | 37.9216 | 65.3912 | 52.7507 | 10.3643 | 121.1907 | -2.6494 | 60.5954 | 111.7721 | 91.5737
10.3262 | 32.4568 | -3.308 | 16.2284 | 29.1239 | 23.7144 | 10.3451 | 75.8409 | -4.1915 | 37.9205 | 65.3599 | 52.7198 | 10.365 | 121.2165 | -2.6493 | 60.6082 | 111.745 | 91.5422
10.3275 | 32.5489 | -3.3085 | 16.2745 | 29.115 | 23.6902 | 10.3478 | 75.93 | -4.1916 | 37.965 | 65.4194 | 52.7645 | 10.3668 | 121.1734 | -2.649 | 60.5867 | 111.7334 | 91.5378
10.3284 | 32.5484 | -3.3081 | 16.2742 | 29.0647 | 23.64 | 10.3499 | 75.8926 | -4.1909 | 37.9463 | 65.3757 | 52.7269 | 10.3673 | 121.1007 | -2.6494 | 60.5504 | 111.6371 | 91.4536
10.3298 | 32.4764 | -3.3083 | 16.2382 | 29.0887 | 23.676 | 10.3516 | 75.886 | -4.1912 | 37.943 | 65.3624 | 52.7147 | 10.3707 | 121.0235 | -2.6494 | 60.5117 | 111.5985 | 91.4279
10.3316 | 32.5062 | -3.3078 | 16.2531 | 29.0686 | 23.6509 | 10.3537 | 75.8969 | -4.1909 | 37.9484 | 65.4228 | 52.7733 | 10.3713 | 121.0312 | -2.6494 | 60.5156 | 111.6223 | 91.4505
10.3328 | 32.6031 | -3.3072 | 16.3015 | 29.137 | 23.7031 | 10.3561 | 75.8986 | -4.1904 | 37.9493 | 65.4036 | 52.7539 | 10.3739 | 121.0762 | -2.6491 | 60.5381 | 111.6348 | 91.4554
10.3349 | 32.5483 | -3.3071 | 16.2742 | 29.1295 | 23.7048 | 10.3583 | 75.8785 | -4.1903 | 37.9393 | 65.3886 | 52.7421 | 10.3765 | 121.0765 | -2.6488 | 60.5383 | 111.6549 | 91.4755
10.3378 | 32.6081 | -3.308 | 16.304 | 29.1595 | 23.7248 | 10.3598 | 75.766 | -4.1913 | 37.883 | 65.3324 | 52.7048 | 10.3785 | 121.0365 | -2.6497 | 60.5182 | 111.605 | 91.4323
10.3392 | 32.5805 | -3.3078 | 16.2903 | 29.1857 | 23.7556 | 10.3617 | 75.7819 | -4.1903 | 37.891 | 65.3303 | 52.7 | 10.3801 | 121.1051 | -2.6498 | 60.5525 | 111.6493 | 91.4651
10.3408 | 32.5837 | -3.308 | 16.2919 | 29.1824 | 23.7517 | 10.3646 | 75.7367 | -4.2073 | 37.8684 | 65.3246 | 52.7018 | 10.3808 | 120.9791 | -2.6494 | 60.4895 | 111.6063 | 91.4431
10.3439 | 32.5992 | -3.308 | 16.2996 | 29.1801 | 23.7469 | 10.3673 | 75.3517 | -4.2057 | 37.6759 | 65.1619 | 52.6033 | 10.3827 | 120.946 | -2.6482 | 60.473 | 111.6596 | 91.5019
10.3442 | 32.5103 | -3.3076 | 16.2551 | 29.1356 | 23.7172 | 10.3677 | 75.0577 | -4.2041 | 37.5288 | 64.9997 | 52.4901 | 10.3844 | 120.9468 | -2.6488 | 60.4734 | 111.6201 | 91.4623
10.3453 | 32.5582 | -3.3081 | 16.2791 | 29.2146 | 23.7882 | 10.3703 | 74.6523 | -4.2072 | 37.3261 | 64.7673 | 52.3253 | 10.3869 | 120.9598 | -2.6494 | 60.4799 | 111.5666 | 91.4067
10.3478 | 32.5389 | -3.3069 | 16.2694 | 29.2948 | 23.8717 | 10.3736 | 74.3755 | -4.2074 | 37.1877 | 64.579 | 52.183 | 10.3903 | 120.9459 | -2.6485 | 60.4729 | 111.5896 | 91.4319
10.3491 | 32.5022 | -3.308 | 16.2511 | 29.2366 | 23.8196 | 10.3767 | 74.139 | -4.2069 | 37.0695 | 64.4857 | 52.1292 | 10.3916 | 120.7599 | -2.649 | 60.38 | 111.5167 | 91.39
10.3529 | 32.606 | -3.3074 | 16.303 | 29.3234 | 23.8891 | 10.3772 | 74.103 | -4.2073 | 37.0515 | 64.4077 | 52.0572 | 10.3937 | 120.7969 | -2.6488 | 60.3984 | 111.5551 | 91.4223
10.3544 | 32.5651 | -3.3069 | 16.2825 | 29.2929 | 23.8654 | 10.3782 | 73.9825 | -4.2081 | 36.9913 | 64.3476 | 52.0172 | 10.3962 | 120.8867 | -2.6484 | 60.4434 | 111.64 | 91.4922
10.3557 | 32.5951 | -3.3073 | 16.2976 | 29.258 | 23.8255 | 10.3797 | 73.7917 | -4.208 | 36.8959 | 64.2072 | 51.9085 | 10.396 | 120.9355 | -2.6491 | 60.4678 | 111.6345 | 91.4785
10.3572 | 32.603 | -3.3069 | 16.3015 | 29.2869 | 23.853 | 10.3835 | 73.6819 | -4.2077 | 36.841 | 64.1422 | 51.8619 | 10.3988 | 120.8594 | -2.6488 | 60.4297 | 111.6364 | 91.4931
10.3587 | 32.6328 | -3.3074 | 16.3164 | 29.3168 | 23.878 | 10.3843 | 74.0112 | -4.2069 | 37.0056 | 64.2468 | 51.9116 | 10.4007 | 120.9589 | -2.6488 | 60.4794 | 111.6961 | 91.5363
10.3608 | 32.7688 | -3.3074 | 16.3844 | 29.4448 | 23.9834 | 10.3855 | 74.2068 | -4.2082 | 37.1034 | 64.3397 | 51.9719 | 10.4037 | 120.9809 | -2.6486 | 60.4904 | 111.7471 | 91.5836
10.3643 | 32.8152 | -3.3068 | 16.4076 | 29.443 | 23.9738 | 10.3886 | 74.5774 | -4.2073 | 37.2887 | 64.5449 | 52.1154 | 10.4051 | 121.1699 | -2.649 | 60.5849 | 111.9116 | 91.7167
10.3652 | 32.8545 | -3.3066 | 16.4272 | 29.4176 | 23.9418 | 10.3918 | 74.8639 | -4.2071 | 37.4319 | 64.7181 | 52.2408 | 10.4076 | 121.1661 | -2.6486 | 60.5831 | 111.8597 | 91.6653
10.3673 | 32.8441 | -3.3067 | 16.422 | 29.4224 | 23.9484 | 10.393 | 74.9371 | -4.2073 | 37.4686 | 64.7248 | 52.2353 | 10.4096 | 121.2112 | -2.6492 | 60.6056 | 111.8923 | 91.6904
10.3694 | 32.847 | -3.3066 | 16.4235 | 29.4288 | 23.9543 | 10.3946 | 74.878 | -4.2073 | 37.439 | 64.7202 | 52.2406 | 10.411 | 121.357 | -2.6482 | 60.6785 | 111.9251 | 91.699
10.3708 | 32.9124 | -3.3068 | 16.4562 | 29.4766 | 23.9912 | 10.3981 | 75.0319 | -4.2076 | 37.5159 | 64.8072 | 52.3019 | 10.4123 | 121.3007 | -2.6488 | 60.6503 | 111.907 | 91.6902
10.3722 | 32.9379 | -3.3072 | 16.469 | 29.4844 | 23.9947 | 10.3978 | 75.2832 | -4.2071 | 37.6416 | 64.8928 | 52.3456 | 10.4137 | 121.2007 | -2.6482 | 60.6004 | 111.877 | 91.6768
10.3757 | 32.9622 | -3.3062 | 16.4811 | 29.5214 | 24.0277 | 10.3996 | 75.3381 | -4.2071 | 37.6691 | 64.9053 | 52.3489 | 10.4169 | 121.2087 | -2.6482 | 60.6043 | 111.8609 | 91.6595
10.3764 | 32.833 | -3.3063 | 16.4165 | 29.4718 | 23.9996 | 10.4023 | 75.2429 | -4.2065 | 37.6215 | 64.8426 | 52.3021 | 10.4189 | 121.2267 | -2.6488 | 60.6134 | 111.87 | 91.6656
10.3789 | 32.8576 | -3.3068 | 16.4288 | 29.4942 | 24.0179 | 10.4051 | 75.2397 | -4.2064 | 37.6198 | 64.861 | 52.321 | 10.4205 | 121.3139 | -2.6483 | 60.6569 | 111.9336 | 91.7146
10.3807 | 32.7854 | -3.3068 | 16.3927 | 29.413 | 23.9488 | 10.4068 | 75.2286 | -4.2067 | 37.6143 | 64.8104 | 52.2723 | 10.4223 | 121.1986 | -2.6488 | 60.5993 | 111.8259 | 91.6262
10.3823 | 32.74 | -3.3062 | 16.37 | 29.3703 | 23.9136 | 10.4083 | 75.1254 | -4.2071 | 37.5627 | 64.7689 | 52.248 | 10.4246 | 121.1149 | -2.6482 | 60.5575 | 111.8141 | 91.6282
10.3846 | 32.7204 | -3.307 | 16.3602 | 29.3806 | 23.9272 | 10.4097 | 75.1457 | -4.207 | 37.5729 | 64.789 | 52.2648 | 10.4268 | 121.1558 | -2.6482 | 60.5779 | 111.8445 | 91.6519
10.3853 | 32.7509 | -3.3068 | 16.3755 | 29.3708 | 23.9123 | 10.4123 | 75.1871 | -4.2063 | 37.5935 | 64.8946 | 52.3635 | 10.4284 | 120.9876 | -2.6484 | 60.4938 | 111.8004 | 91.6358
10.3879 | 32.6826 | -3.3064 | 16.3413 | 29.3266 | 23.8795 | 10.4141 | 75.2814 | -4.2065 | 37.6407 | 64.9168 | 52.3699 | 10.4309 | 120.9212 | -2.6481 | 60.4606 | 111.7972 | 91.6437
10.3895 | 32.7214 | -3.3059 | 16.3607 | 29.381 | 23.9274 | 10.4164 | 75.1293 | -4.2064 | 37.5647 | 64.8708 | 52.3492 | 10.4327 | 120.8512 | -2.648 | 60.4256 | 111.7722 | 91.6303
10.3905 | 32.685 | -3.3067 | 16.3425 | 29.3129 | 23.8654 | 10.4188 | 75.1666 | -4.2053 | 37.5833 | 64.8993 | 52.3715 | 10.4352 | 120.8867 | -2.6482 | 60.4434 | 111.8 | 91.6522
10.3931 | 32.59 | -3.3064 | 16.295 | 29.2903 | 23.8587 | 10.4211 | 75.2333 | -4.2066 | 37.6167 | 64.9478 | 52.4089 | 10.4368 | 120.9242 | -2.6482 | 60.4621 | 111.7987 | 91.6447
10.396 | 32.6011 | -3.3068 | 16.3006 | 29.3059 | 23.8724 | 10.4231 | 75.3501 | -4.2058 | 37.6751 | 65.0211 | 52.4628 | 10.4386 | 120.8814 | -2.6477 | 60.4407 | 111.7572 | 91.6103
10.3971 | 32.7247 | -3.3061 | 16.3623 | 29.4326 | 23.9785 | 10.4247 | 75.3876 | -4.206 | 37.6938 | 65.0449 | 52.4803 | 10.4391 | 120.9602 | -2.6485 | 60.4801 | 111.8267 | 91.6667
10.3985 | 32.7724 | -3.3064 | 16.3862 | 29.4565 | 23.9944 | 10.4263 | 75.3947 | -4.2055 | 37.6973 | 65.0334 | 52.4676 | 10.4414 | 120.9383 | -2.6485 | 60.4691 | 111.8358 | 91.6794
10.4012 | 32.8058 | -3.3067 | 16.4029 | 29.4632 | 23.9956 | 10.4285 | 75.3791 | -4.2051 | 37.6896 | 65.0455 | 52.4823 | 10.4432 | 120.9986 | -2.6476 | 60.4993 | 111.8858 | 91.7194
10.4022 | 32.6321 | -3.3063 | 16.3161 | 29.3564 | 23.9177 | 10.4309 | 75.4111 | -4.2056 | 37.7055 | 65.0266 | 52.458 | 10.4452 | 120.9903 | -2.6481 | 60.4951 | 111.9317 | 91.7667
10.4044 | 32.5988 | -3.3091 | 16.2994 | 29.345 | 23.9119 | 10.4332 | 75.4219 | -4.205 | 37.7109 | 65.0519 | 52.4816 | 10.447 | 121.0596 | -2.6471 | 60.5298 | 111.9263 | 91.7497
10.4058 | 32.4336 | -3.3097 | 16.2168 | 29.1575 | 23.7519 | 10.4344 | 75.3498 | -4.2055 | 37.6749 | 65.0009 | 52.4426 | 10.4486 | 121.0559 | -2.648 | 60.5279 | 111.9145 | 91.7385
10.4082 | 32.3205 | -3.312 | 16.1602 | 29.2062 | 23.8194 | 10.4367 | 75.2898 | -4.2056 | 37.6449 | 64.9759 | 52.4276 | 10.4509 | 121.1368 | -2.648 | 60.5684 | 111.955 | 91.7655
10.4098 | 32.3285 | -3.3103 | 16.1643 | 29.345 | 23.9569 | 10.4389 | 75.3577 | -4.2051 | 37.6789 | 65.0198 | 52.4602 | 10.4536 | 121.1067 | -2.6468 | 60.5534 | 111.8998 | 91.7153
10.4115 | 32.1139 | -3.3126 | 16.057 | 29.158 | 23.8056 | 10.4438 | 75.4053 | -4.2041 | 37.7026 | 65.0185 | 52.4509 | 10.4556 | 121.0527 | -2.6481 | 60.5263 | 111.8529 | 91.6775
10.4134 | 31.9309 | -3.312 | 15.9655 | 29.0414 | 23.7196 | 10.443 | 75.5553 | -4.2045 | 37.7776 | 65.1336 | 52.541 | 10.4578 | 121.1205 | -2.6479 | 60.5602 | 111.8268 | 91.6401
10.416 | 31.8712 | -3.3127 | 15.9356 | 28.9916 | 23.6798 | 10.4449 | 75.5484 | -4.2048 | 37.7742 | 65.1551 | 52.5637 | 10.4596 | 121.2155 | -2.648 | 60.6077 | 111.8043 | 91.6017
10.4172 | 31.8393 | -3.3127 | 15.9197 | 29.0307 | 23.7241 | 10.4469 | 75.6128 | -4.2036 | 37.8064 | 65.1672 | 52.5651 | 10.4618 | 121.2304 | -2.6471 | 60.6152 | 111.8117 | 91.6066
10.4195 | 31.913 | -3.3127 | 15.9565 | 29.0525 | 23.7337 | 10.4484 | 75.6594 | -4.2035 | 37.8297 | 65.1755 | 52.5656 | 10.4627 | 121.242 | -2.6474 | 60.621 | 111.7275 | 91.5205
10.421 | 31.8897 | -3.3127 | 15.9449 | 29.0509 | 23.7359 | 10.4508 | 75.6164 | -4.2041 | 37.8082 | 65.1841 | 52.5813 | 10.4645 | 121.2168 | -2.6472 | 60.6084 | 111.6549 | 91.4521
10.4233 | 31.9456 | -3.3131 | 15.9728 | 29.1889 | 23.8646 | 10.4524 | 75.6807 | -4.2036 | 37.8403 | 65.2261 | 52.6127 | 10.4673 | 121.2786 | -2.6475 | 60.6393 | 111.6558 | 91.4427
10.4248 | 32.0466 | -3.3127 | 16.0233 | 29.1593 | 23.8182 | 10.4547 | 75.7702 | -4.2036 | 37.8851 | 65.2809 | 52.6525 | 10.4689 | 121.3874 | -2.6476 | 60.6937 | 111.6902 | 91.459
10.4266 | 32.1427 | -3.3131 | 16.0714 | 29.0624 | 23.7053 | 10.4574 | 75.776 | -4.2031 | 37.888 | 65.2888 | 52.6594 | 10.47 | 121.3587 | -2.6475 | 60.6794 | 111.7159 | 91.4894
10.4286 | 32.3142 | -3.3128 | 16.1571 | 29.1131 | 23.7274 | 10.4594 | 75.7472 | -4.2032 | 37.8736 | 65.2693 | 52.6448 | 10.4736 | 121.3522 | -2.6477 | 60.6761 | 111.7527 | 91.5273
10.4304 | 32.4058 | -3.3135 | 16.2029 | 29.134 | 23.733 | 10.46 | 75.5881 | -4.2036 | 37.794 | 65.1948 | 52.5968 | 10.474 | 121.3474 | -2.6476 | 60.6737 | 111.8202 | 91.5957
10.4322 | 32.4223 | -3.3133 | 16.2111 | 29.1522 | 23.7485 | 10.4628 | 75.6465 | -4.203 | 37.8232 | 65.254 | 52.6462 | 10.4762 | 121.2461 | -2.6469 | 60.6231 | 111.8395 | 91.6318
10.4351 | 32.3891 | -3.3136 | 16.1945 | 29.0907 | 23.6925 | 10.4651 | 75.7368 | -4.2018 | 37.8684 | 65.264 | 52.6412 | 10.4774 | 121.1716 | -2.6478 | 60.5858 | 111.7823 | 91.5871
10.4359 | 32.4594 | -3.3135 | 16.2297 | 29.1158 | 23.7059 | 10.4669 | 75.7431 | -4.2022 | 37.8716 | 65.2772 | 52.6534 | 10.4795 | 121.1497 | -2.6482 | 60.5748 | 111.7214 | 91.5298
10.4371 | 32.5029 | -3.3135 | 16.2514 | 29.0775 | 23.6604 | 10.4693 | 75.8063 | -4.2018 | 37.9032 | 65.2838 | 52.6494 | 10.483 | 121.2244 | -2.6478 | 60.6122 | 111.7688 | 91.5647
10.4398 | 32.532 | -3.3131 | 16.266 | 29.0821 | 23.6601 | 10.4718 | 75.8565 | -4.201 | 37.9283 | 65.3088 | 52.666 | 10.4856 | 121.3403 | -2.6479 | 60.6701 | 111.8567 | 91.6333
10.4411 | 32.5487 | -3.3132 | 16.2744 | 29.1104 | 23.6857 | 10.4738 | 75.9115 | -4.2005 | 37.9558 | 65.3262 | 52.6743 | 10.4866 | 121.2182 | -2.6478 | 60.6091 | 111.8557 | 91.6526
10.4434 | 32.6578 | -3.3136 | 16.3289 | 29.15 | 23.707 | 10.4755 | 75.9137 | -4.2007 | 37.9568 | 65.3273 | 52.675 | 10.4876 | 121.1943 | -2.6476 | 60.5971 | 111.7937 | 91.5946
10.4464 | 32.5183 | -3.3134 | 16.2591 | 29.0902 | 23.6705 | 10.4778 | 75.9243 | -4.2004 | 37.9621 | 65.3726 | 52.7185 | 10.4893 | 121.1196 | -2.6479 | 60.5598 | 111.7564 | 91.5698
10.4478 | 32.5527 | -3.3131 | 16.2764 | 29.1174 | 23.692 | 10.4789 | 75.9411 | -4.1995 | 37.9706 | 65.4059 | 52.7491 | 10.4909 | 120.9785 | -2.648 | 60.4893 | 111.6658 | 91.5028
10.45 | 32.5466 | -3.3136 | 16.2733 | 29.0394 | 23.615 | 10.4816 | 76.0084 | -4.199 | 38.0042 | 65.4145 | 52.7464 | 10.4924 | 121.0565 | -2.6478 | 60.5282 | 111.7348 | 91.5587
10.4519 | 32.5275 | -3.3133 | 16.2638 | 29.0599 | 23.6386 | 10.4839 | 76.0387 | -4.2022 | 38.0194 | 65.545 | 52.8719 | 10.4949 | 121.0974 | -2.6472 | 60.5487 | 111.7552 | 91.5723
10.4523 | 32.3898 | -3.3132 | 16.1949 | 29.041 | 23.6427 | 10.4861 | 75.9922 | -4.2021 | 37.9961 | 65.4717 | 52.8064 | 10.4961 | 121.0315 | -2.6485 | 60.5158 | 111.7924 | 91.6205
10.4543 | 32.3662 | -3.3131 | 16.1831 | 29.0492 | 23.6548 | 10.4883 | 75.9501 | -4.2018 | 37.9751 | 65.4357 | 52.7773 | 10.4994 | 120.9515 | -2.6471 | 60.4757 | 111.8222 | 91.6636
10.4573 | 32.4084 | -3.313 | 16.2042 | 29.0652 | 23.6638 | 10.4905 | 75.895 | -4.2014 | 37.9475 | 65.4231 | 52.7739 | 10.5011 | 120.8457 | -2.6474 | 60.4228 | 111.7694 | 91.6284
10.4585 | 32.3987 | -3.3131 | 16.1993 | 29.0504 | 23.6506 | 10.4913 | 75.8806 | -4.2018 | 37.9403 | 65.4659 | 52.8191 | 10.5025 | 120.6869 | -2.6475 | 60.3435 | 111.63 | 91.5155
10.4609 | 32.3658 | -3.3132 | 16.1829 | 29.124 | 23.7297 | 10.4932 | 75.8039 | -4.2014 | 37.9019 | 65.4225 | 52.7885 | 10.5041 | 120.6256 | -2.6481 | 60.3128 | 111.6494 | 91.5451
10.4626 | 32.5107 | -3.3137 | 16.2553 | 29.1965 | 23.778 | 10.4957 | 75.7437 | -4.2014 | 37.8718 | 65.3824 | 52.7584 | 10.5063 | 120.6135 | -2.6475 | 60.3068 | 111.6033 | 91.501
10.4644 | 32.5227 | -3.3138 | 16.2613 | 29.2225 | 23.802 | 10.4973 | 75.6765 | -4.2005 | 37.8383 | 65.3137 | 52.701 | 10.508 | 120.605 | -2.6485 | 60.3025 | 111.5791 | 91.4783
10.4651 | 32.5665 | -3.3135 | 16.2833 | 29.3144 | 23.8866 | 10.5011 | 75.7206 | -4.1999 | 37.8603 | 65.3107 | 52.6906 | 10.5089 | 120.5463 | -2.6477 | 60.2731 | 111.5397 | 91.4486
10.4679 | 32.6266 | -3.3132 | 16.3133 | 29.3544 | 23.9166 | 10.5016 | 75.67 | -4.2024 | 37.835 | 65.1857 | 52.574 | 10.5121 | 120.679 | -2.6478 | 60.3395 | 111.666 | 91.5529
10.4682 | 32.7636 | -3.3135 | 16.3818 | 29.3829 | 23.9223 | 10.5035 | 75.6278 | -4.2031 | 37.8139 | 65.1696 | 52.565 | 10.514 | 120.6718 | -2.6473 | 60.3359 | 111.6724 | 91.5604
10.4709 | 32.8192 | -3.3138 | 16.4096 | 29.4507 | 23.9809 | 10.5051 | 75.6522 | -4.2029 | 37.8261 | 65.2018 | 52.5931 | 10.5167 | 120.8093 | -2.6479 | 60.4046 | 111.7512 | 91.6163
10.4749 | 32.7942 | -3.3133 | 16.3971 | 29.4032 | 23.9375 | 10.5063 | 75.7959 | -4.2027 | 37.898 | 65.2836 | 52.651 | 10.518 | 120.7366 | -2.647 | 60.3683 | 111.7448 | 91.622
10.4768 | 32.8371 | -3.3135 | 16.4185 | 29.4396 | 23.9668 | 10.5088 | 75.7535 | -4.2023 | 37.8768 | 65.2024 | 52.5768 | 10.5195 | 120.9029 | -2.6476 | 60.4514 | 111.818 | 91.6675
10.4781 | 32.8449 | -3.3137 | 16.4224 | 29.3786 | 23.9044 | 10.5088 | 75.5294 | -4.2026 | 37.7647 | 65.1004 | 52.5121 | 10.5211 | 120.9268 | -2.6478 | 60.4634 | 111.8199 | 91.6655
10.4797 | 32.8128 | -3.3137 | 16.4064 | 29.4225 | 23.9537 | 10.5116 | 75.5394 | -4.2023 | 37.7697 | 65.1003 | 52.5104 | 10.5246 | 120.9883 | -2.6471 | 60.4942 | 111.9207 | 91.7559
10.4804 | 32.8032 | -3.3142 | 16.4016 | 29.3878 | 23.9206 | 10.5146 | 75.6367 | -4.2025 | 37.8183 | 65.184 | 52.5779 | 10.5253 | 121.1205 | -2.6475 | 60.5602 | 112.0268 | 91.84
10.4824 | 32.8149 | -3.3146 | 16.4075 | 29.4287 | 23.9595 | 10.5164 | 75.6349 | -4.2018 | 37.8174 | 65.2231 | 52.6172 | 10.5277 | 121.0368 | -2.6469 | 60.5184 | 111.9048 | 91.732
10.4843 | 32.8006 | -3.313 | 16.4003 | 29.4014 | 23.9346 | 10.5179 | 75.2947 | -4.2021 | 37.6474 | 65.108 | 52.5589 | 10.5306 | 120.8702 | -2.6477 | 60.4351 | 111.7717 | 91.6266
10.486 | 32.7327 | -3.314 | 16.3663 | 29.3225 | 23.8671 | 10.5192 | 75.2763 | -4.2011 | 37.6381 | 65.1237 | 52.5776 | 10.5324 | 121.0191 | -2.6475 | 60.5096 | 111.8261 | 91.6562
10.489 | 32.7395 | -3.3132 | 16.3698 | 29.2758 | 23.8193 | 10.5206 | 75.2521 | -4.2018 | 37.6261 | 65.1067 | 52.5646 | 10.5337 | 120.9507 | -2.6468 | 60.4754 | 111.7618 | 91.6034
10.4915 | 32.7774 | -3.3137 | 16.3887 | 29.3498 | 23.8869 | 10.5218 | 75.2205 | -4.2009 | 37.6102 | 65.0507 | 52.514 | 10.535 | 120.9525 | -2.6472 | 60.4762 | 111.7427 | 91.584
10.4927 | 32.8076 | -3.3136 | 16.4038 | 29.3649 | 23.897 | 10.5239 | 75.2268 | -4.2009 | 37.6134 | 65.0539 | 52.5161 | 10.5369 | 120.8779 | -2.6471 | 60.439 | 111.7054 | 91.5591
10.494 | 32.7046 | -3.3142 | 16.3523 | 29.2635 | 23.8127 | 10.5259 | 75.5006 | -4.2014 | 37.7503 | 65.2208 | 52.6374 | 10.5377 | 120.8587 | -2.6471 | 60.4294 | 111.7258 | 91.5827
10.4959 | 32.7167 | -3.3133 | 16.3583 | 29.2444 | 23.7916 | 10.5278 | 75.5683 | -4.2018 | 37.7841 | 65.2747 | 52.68 | 10.5395 | 120.8774 | -2.6476 | 60.4387 | 111.7452 | 91.599
10.4984 | 32.6837 | -3.3141 | 16.3418 | 29.208 | 23.7607 | 10.53 | 75.5933 | -4.2065 | 37.7967 | 65.2728 | 52.6739 | 10.5417 | 120.7356 | -2.6474 | 60.3678 | 111.6443 | 91.5217
10.4999 | 32.625 | -3.3142 | 16.3125 | 29.1037 | 23.6662 | 10.5322 | 75.5104 | -4.2083 | 37.7552 | 65.2116 | 52.6265 | 10.5438 | 120.5757 | -2.6476 | 60.2878 | 111.5344 | 91.4384
10.502 | 32.5526 | -3.3141 | 16.2763 | 29.1225 | 23.697 | 10.5327 | 75.5269 | -4.2092 | 37.7635 | 65.1449 | 52.5571 | 10.5471 | 120.6238 | -2.6473 | 60.3119 | 111.5584 | 91.4544
10.5052 | 32.5768 | -3.314 | 16.2884 | 29.1296 | 23.7001 | 10.5344 | 75.5298 | -4.2083 | 37.7649 | 65.1762 | 52.5879 | 10.5485 | 120.6346 | -2.6475 | 60.3173 | 111.5638 | 91.4581
10.5068 | 32.5844 | -3.3142 | 16.2922 | 29.1984 | 23.7677 | 10.5364 | 75.5404 | -4.2084 | 37.7702 | 65.1716 | 52.5815 | 10.5495 | 120.6328 | -2.6476 | 60.3164 | 111.5629 | 91.4575
10.5075 | 32.5087 | -3.3139 | 16.2544 | 29.1455 | 23.7274 | 10.5381 | 75.5167 | -4.2079 | 37.7584 | 65.1846 | 52.5985 | 10.5519 | 120.6341 | -2.6467 | 60.3171 | 111.5335 | 91.4278
10.5097 | 32.414 | -3.3142 | 16.207 | 29.0832 | 23.6809 | 10.5404 | 75.4962 | -4.2082 | 37.7481 | 65.2044 | 52.6217 | 10.5548 | 120.5399 | -2.6467 | 60.2699 | 111.4764 | 91.3864
10.5106 | 32.5329 | -3.3142 | 16.2665 | 29.1727 | 23.7505 | 10.5421 | 75.4195 | -4.2082 | 37.7097 | 65.101 | 52.5311 | 10.5565 | 120.679 | -2.6472 | 60.3395 | 111.536 | 91.4228
10.5127 | 32.4561 | -3.3142 | 16.228 | 29.1192 | 23.7099 | 10.5437 | 75.4348 | -4.2087 | 37.7174 | 65.1188 | 52.5463 | 10.5585 | 120.591 | -2.6471 | 60.2955 | 111.412 | 91.3135
10.5147 | 32.3703 | -3.3146 | 16.1852 | 29.0914 | 23.6963 | 10.5452 | 75.3893 | -4.2083 | 37.6946 | 65.081 | 52.5161 | 10.5595 | 120.5581 | -2.647 | 60.279 | 111.4355 | 91.3425
10.517 | 32.4174 | -3.3144 | 16.2087 | 29.1749 | 23.772 | 10.5462 | 75.3797 | -4.2077 | 37.6899 | 65.0811 | 52.5178 | 10.5621 | 120.7103 | -2.6465 | 60.3552 | 111.5216 | 91.4032
10.5194 | 32.4865 | -3.3147 | 16.2432 | 29.1645 | 23.7501 | 10.5484 | 75.6405 | -4.2077 | 37.8202 | 65.2365 | 52.6298 | 10.5631 | 120.6717 | -2.6476 | 60.3359 | 111.5324 | 91.4205
10.5224 | 32.5065 | -3.3144 | 16.2532 | 29.2294 | 23.8117 | 10.5502 | 75.7217 | -4.2077 | 37.8609 | 65.2521 | 52.6318 | 10.5646 | 120.6161 | -2.6471 | 60.3081 | 111.4845 | 91.3819
10.5234 | 32.4437 | -3.3145 | 16.2219 | 29.1631 | 23.7558 | 10.5511 | 75.6905 | -4.2068 | 37.8452 | 65.2414 | 52.6263 | 10.5661 | 120.5423 | -2.6471 | 60.2711 | 111.4076 | 91.3172
10.5252 | 32.4069 | -3.315 | 16.2034 | 29.1297 | 23.7286 | 10.5525 | 75.6665 | -4.2072 | 37.8332 | 65.2394 | 52.6284 | 10.5702 | 120.4644 | -2.6467 | 60.2322 | 111.4086 | 91.3312
10.5273 | 32.4185 | -3.3155 | 16.2092 | 29.1656 | 23.7625 | 10.5557 | 75.6624 | -4.2076 | 37.8312 | 65.2224 | 52.612 | 10.5713 | 120.6048 | -2.6469 | 60.3024 | 111.4889 | 91.3881
10.5304 | 32.3811 | -3.3142 | 16.1906 | 29.1568 | 23.7599 | 10.5579 | 75.7872 | -4.2074 | 37.8936 | 65.3398 | 52.7086 | 10.5732 | 120.4993 | -2.6467 | 60.2496 | 111.4461 | 91.3629
10.5313 | 32.4289 | -3.3156 | 16.2144 | 29.2208 | 23.816 | 10.5595 | 75.7329 | -4.2068 | 37.8664 | 65.3426 | 52.7205 | 10.5751 | 120.639 | -2.6465 | 60.3195 | 111.5459 | 91.4394
10.5332 | 32.494 | -3.3148 | 16.247 | 29.2433 | 23.8276 | 10.5609 | 75.7487 | -4.2069 | 37.8743 | 65.3555 | 52.7307 | 10.5768 | 120.7569 | -2.6461 | 60.3784 | 111.5548 | 91.4286
10.5352 | 32.4482 | -3.3151 | 16.2241 | 29.2254 | 23.8174 | 10.5625 | 75.7776 | -4.2066 | 37.8888 | 65.3549 | 52.7253 | 10.578 | 120.8972 | -2.6463 | 60.4486 | 111.645 | 91.4954
10.538 | 32.4375 | -3.3141 | 16.2188 | 29.225 | 23.8187 | 10.5644 | 75.8588 | -4.2065 | 37.9294 | 65.4255 | 52.7824 | 10.5796 | 120.6041 | -2.6468 | 60.302 | 111.4485 | 91.3478
10.5391 | 32.4498 | -3.315 | 16.2249 | 29.1512 | 23.7429 | 10.5671 | 75.8859 | -4.2069 | 37.943 | 65.4491 | 52.8015 | 10.5826 | 120.4925 | -2.6464 | 60.2463 | 111.4326 | 91.3506
10.5421 | 32.4654 | -3.3149 | 16.2327 | 29.1439 | 23.7331 | 10.5674 | 76.0656 | -4.2067 | 38.0328 | 65.5839 | 52.9063 | 10.5835 | 120.4287 | -2.6461 | 60.2143 | 111.4507 | 91.3793
10.5433 | 32.3492 | -3.3153 | 16.1746 | 29.1059 | 23.7144 | 10.5701 | 76.0887 | -4.2067 | 38.0443 | 65.6105 | 52.929 | 10.5857 | 120.5229 | -2.6463 | 60.2614 | 111.4778 | 91.3907
10.5455 | 32.339 | -3.3144 | 16.1695 | 29.0807 | 23.6909 | 10.5721 | 76.1789 | -4.2059 | 38.0895 | 65.6705 | 52.974 | 10.5867 | 120.531 | -2.6454 | 60.2655 | 111.4718 | 91.3833
10.5484 | 32.3588 | -3.3152 | 16.1794 | 29.0707 | 23.6776 | 10.573 | 76.1638 | -4.2072 | 38.0819 | 65.6731 | 52.9791 | 10.589 | 120.4635 | -2.6464 | 60.2318 | 111.4382 | 91.3609
10.5507 | 32.3173 | -3.315 | 16.1587 | 29.0199 | 23.6337 | 10.5746 | 76.2099 | -4.2075 | 38.1049 | 65.6662 | 52.9645 | 10.5909 | 120.4877 | -2.6458 | 60.2438 | 111.4302 | 91.3489
10.5519 | 32.3034 | -3.3142 | 16.1517 | 29.0329 | 23.649 | 10.5763 | 75.9651 | -4.2097 | 37.9825 | 65.534 | 52.8732 | 10.5926 | 120.4891 | -2.646 | 60.2445 | 111.4809 | 91.3994
10.5547 | 32.2877 | -3.3153 | 16.1439 | 28.9752 | 23.5939 | 10.5773 | 75.9328 | -4.2101 | 37.9664 | 65.5579 | 52.9025 | 10.5947 | 120.5129 | -2.6453 | 60.2564 | 111.5127 | 91.4272
10.5583 | 32.3253 | -3.3141 | 16.1626 | 29.0588 | 23.6713 | 10.5797 | 75.9255 | -4.2101 | 37.9628 | 65.5393 | 52.885 | 10.5961 | 120.7731 | -2.6456 | 60.3866 | 111.6729 | 91.544
10.5594 | 32.2844 | -3.315 | 16.1422 | 29.0535 | 23.6727 | 10.5836 | 75.8802 | -4.2118 | 37.9401 | 65.5018 | 52.8551 | 10.5989 | 120.8218 | -2.6456 | 60.4109 | 111.6872 | 91.5502
10.5609 | 32.2392 | -3.3143 | 16.1196 | 29.0308 | 23.6576 | 10.5843 | 75.6256 | -4.2106 | 37.8128 | 65.3494 | 52.7451 | 10.6007 | 120.8093 | -2.646 | 60.4046 | 111.651 | 91.5161
10.5626 | 32.3975 | -3.3137 | 16.1987 | 29.0749 | 23.6753 | 10.5859 | 75.6265 | -4.213 | 37.8132 | 65.2901 | 52.6857 | 10.6023 | 120.7712 | -2.6457 | 60.3856 | 111.6319 | 91.5034
10.5641 | 32.3872 | -3.3147 | 16.1936 | 29.0699 | 23.672 | 10.5883 | 75.5795 | -4.2134 | 37.7897 | 65.3216 | 52.7251 | 10.604 | 120.7592 | -2.6459 | 60.3796 | 111.6359 | 91.5094
10.5665 | 32.3766 | -3.3147 | 16.1883 | 29.0796 | 23.6835 | 10.5888 | 75.5609 | -4.2141 | 37.7804 | 65.2874 | 52.6939 | 10.6061 | 120.2213 | -2.6455 | 60.1106 | 111.3569 | 91.3201
10.5681 | 32.4241 | -3.3147 | 16.2121 | 29.0883 | 23.6843 | 10.5912 | 75.4967 | -4.2139 | 37.7484 | 65.2603 | 52.6775 | 10.608 | 120.2 | -2.6456 | 60.1 | 111.3763 | 91.343
10.5711 | 32.4485 | -3.3149 | 16.2242 | 29.0805 | 23.6724 | 10.5925 | 75.7274 | -4.2142 | 37.8637 | 65.3707 | 52.7495 | 10.6103 | 120.0943 | -2.6449 | 60.0472 | 111.3434 | 91.3277
10.5744 | 32.4196 | -3.3144 | 16.2098 | 29.121 | 23.7178 | 10.5944 | 75.8041 | -4.214 | 37.9021 | 65.374 | 52.74 | 10.612 | 119.9762 | -2.6444 | 59.9881 | 111.2843 | 91.2882
10.5758 | 32.4407 | -3.3145 | 16.2204 | 29.0816 | 23.6748 | 10.5962 | 75.6926 | -4.2136 | 37.8463 | 65.3082 | 52.6928 | 10.6132 | 119.8875 | -2.6462 | 59.9437 | 111.2001 | 91.2189
10.5767 | 32.4312 | -3.3146 | 16.2156 | 29.1218 | 23.7166 | 10.5971 | 75.6472 | -4.2142 | 37.8236 | 65.3056 | 52.6977 | 10.6164 | 119.9063 | -2.6444 | 59.9531 | 111.2193 | 91.2349
10.5792 | 32.4338 | -3.3145 | 16.2169 | 29.0981 | 23.6925 | 10.5994 | 75.7234 | -4.2141 | 37.8617 | 65.3437 | 52.7231 | 10.6184 | 120.0577 | -2.6454 | 60.0289 | 111.3351 | 91.3255
10.5804 | 32.4062 | -3.3149 | 16.2031 | 29.0494 | 23.6483 | 10.6016 | 75.7872 | -4.213 | 37.8936 | 65.4505 | 52.8193 | 10.6203 | 120.0587 | -2.6455 | 60.0293 | 111.3656 | 91.3559
10.5834 | 32.3996 | -3.3149 | 16.1998 | 29.0461 | 23.6461 | 10.6039 | 75.8235 | -4.2137 | 37.9117 | 65.4487 | 52.8114 | 10.6228 | 119.9793 | -2.645 | 59.9896 | 111.3259 | 91.3293
10.5853 | 32.3806 | -3.3146 | 16.1903 | 29.0365 | 23.6398 | 10.6043 | 75.9585 | -4.2144 | 37.9793 | 65.5063 | 52.8465 | 10.6251 | 120.4924 | -2.6447 | 60.2462 | 111.5624 | 91.4804
10.5887 | 32.3604 | -3.3145 | 16.1802 | 29.0214 | 23.628 | 10.6054 | 75.9444 | -4.2139 | 37.9722 | 65.5291 | 52.8718 | 10.627 | 120.4227 | -2.6443 | 60.2113 | 111.5575 | 91.4871
10.5895 | 32.3952 | -3.3147 | 16.1976 | 29.0488 | 23.6496 | 10.6084 | 75.8924 | -4.214 | 37.9462 | 65.4982 | 52.8495 | 10.6275 | 120.3448 | -2.6455 | 60.1724 | 111.5187 | 91.4612
10.5922 | 32.4464 | -3.3143 | 16.2232 | 29.0144 | 23.6067 | 10.6093 | 75.9308 | -4.2139 | 37.9654 | 65.5274 | 52.8722 | 10.6296 | 120.3414 | -2.6454 | 60.1707 | 111.547 | 91.4901
10.593 | 32.3572 | -3.3148 | 16.1786 | 28.9448 | 23.552 | 10.6123 | 75.8399 | -4.2133 | 37.9199 | 65.5068 | 52.8668 | 10.6312 | 120.4103 | -2.645 | 60.2051 | 111.6214 | 91.553
10.5954 | 32.3511 | -3.3144 | 16.1756 | 28.9218 | 23.5299 | 10.6138 | 75.882 | -4.2131 | 37.941 | 65.5479 | 52.9009 | 10.6332 | 120.4334 | -2.6453 | 60.2167 | 111.583 | 91.5107
10.599 | 32.3881 | -3.3152 | 16.1941 | 28.9704 | 23.5723 | 10.6159 | 75.9712 | -4.2136 | 37.9856 | 65.6125 | 52.9507 | 10.635 | 120.337 | -2.645 | 60.1685 | 111.5047 | 91.4486
10.601 | 32.4885 | -3.3147 | 16.2442 | 29.0305 | 23.6157 | 10.6169 | 76.0012 | -4.2128 | 38.0006 | 65.6074 | 52.9406 | 10.6384 | 120.3484 | -2.6454 | 60.1742 | 111.5005 | 91.4424
10.603 | 32.5579 | -3.3145 | 16.2789 | 29.0552 | 23.6288 | 10.6181 | 75.9866 | -4.2128 | 37.9933 | 65.5701 | 52.9057 | 10.6401 | 120.4978 | -2.6447 | 60.2489 | 111.5551 | 91.4721
10.6042 | 32.5925 | -3.3141 | 16.2962 | 29.0524 | 23.6203 | 10.6208 | 75.8471 | -4.2133 | 37.9235 | 65.5154 | 52.8742 | 10.6429 | 120.6128 | -2.6451 | 60.3064 | 111.6226 | 91.5205
10.607 | 32.6037 | -3.3141 | 16.3018 | 29.068 | 23.6341 | 10.6216 | 75.8246 | -4.2125 | 37.9123 | 65.4791 | 52.8417 | 10.6438 | 120.6693 | -2.6449 | 60.3347 | 111.6209 | 91.5093
10.6091 | 32.5844 | -3.3143 | 16.2922 | 29.0584 | 23.6277 | 10.6231 | 75.9099 | -4.2134 | 37.955 | 65.5269 | 52.8752 | 10.6451 | 120.6887 | -2.6456 | 60.3444 | 111.6507 | 91.5359
10.6108 | 32.4947 | -3.3142 | 16.2474 | 29.0235 | 23.6078 | 10.6255 | 75.8681 | -4.2125 | 37.934 | 65.5358 | 52.8912 | 10.6463 | 120.6917 | -2.645 | 60.3459 | 111.6121 | 91.4968
10.6117 | 32.4896 | -3.3142 | 16.2448 | 29.021 | 23.606 | 10.6285 | 76.031 | -4.2128 | 38.0155 | 65.6323 | 52.9605 | 10.6492 | 120.7043 | -2.6453 | 60.3522 | 111.5984 | 91.481
10.6147 | 32.483 | -3.314 | 16.2415 | 28.9927 | 23.5788 | 10.6291 | 76.0827 | -4.2131 | 38.0413 | 65.6232 | 52.9428 | 10.6521 | 120.7401 | -2.6445 | 60.3701 | 111.6663 | 91.5429
10.6182 | 32.4936 | -3.3143 | 16.2468 | 29.018 | 23.6024 | 10.6317 | 76.0754 | -4.2127 | 38.0377 | 65.6245 | 52.9453 | 10.6533 | 120.8126 | -2.6455 | 60.4063 | 111.7126 | 91.5772
10.6198 | 32.3422 | -3.3137 | 16.1711 | 28.9272 | 23.5369 | 10.6323 | 76.0611 | -4.2132 | 38.0305 | 65.6124 | 52.9356 | 10.6551 | 120.8147 | -2.6449 | 60.4074 | 111.7436 | 91.6078
10.6212 | 32.2703 | -3.3139 | 16.1352 | 28.9063 | 23.5279 | 10.6346 | 76.0107 | -4.2122 | 38.0053 | 65.5671 | 52.8987 | 10.6565 | 120.7277 | -2.6448 | 60.3638 | 111.7401 | 91.6188
10.6227 | 32.194 | -3.314 | 16.097 | 28.8682 | 23.5025 | 10.6364 | 76.0295 | -4.2135 | 38.0148 | 65.6017 | 52.9301 | 10.658 | 120.6268 | -2.6452 | 60.3134 | 111.6797 | 91.5752
10.6242 | 32.1884 | -3.3142 | 16.0942 | 28.8354 | 23.4707 | 10.6385 | 76.1501 | -4.2129 | 38.075 | 65.6469 | 52.9552 | 10.6594 | 120.6296 | -2.6445 | 60.3148 | 111.701 | 91.5961
10.6274 | 32.1728 | -3.3141 | 16.0864 | 28.8276 | 23.4655 | 10.6396 | 76.1089 | -4.2136 | 38.0544 | 65.6314 | 52.9466 | 10.6607 | 120.6715 | -2.6448 | 60.3357 | 111.692 | 91.5801
10.628 | 32.283 | -3.3142 | 16.1415 | 28.8927 | 23.5122 | 10.6417 | 76.0892 | -4.213 | 38.0446 | 65.5915 | 52.9099 | 10.6646 | 120.6703 | -2.6438 | 60.3351 | 111.7113 | 91.5995
10.63 | 32.3169 | -3.3142 | 16.1585 | 28.8897 | 23.5035 | 10.6433 | 76.1264 | -4.2134 | 38.0632 | 65.6301 | 52.9424 | 10.6668 | 120.7819 | -2.6442 | 60.3909 | 111.8171 | 91.6868
10.6319 | 32.3553 | -3.3142 | 16.1776 | 28.9588 | 23.5663 | 10.6455 | 76.0179 | -4.2144 | 38.0089 | 65.566 | 52.8963 | 10.669 | 120.765 | -2.644 | 60.3825 | 111.7686 | 91.6411
10.6339 | 32.3628 | -3.3139 | 16.1814 | 28.9675 | 23.5737 | 10.6459 | 75.9955 | -4.2144 | 37.9977 | 65.5647 | 52.8988 | 10.67 | 120.6378 | -2.6447 | 60.3189 | 111.6651 | 91.5588
10.6364 | 32.33 | -3.3139 | 16.165 | 29.0012 | 23.6128 | 10.648 | 75.91 | -4.2137 | 37.955 | 65.5119 | 52.8603 | 10.6727 | 120.5394 | -2.645 | 60.2697 | 111.5959 | 91.506
10.6397 | 32.2834 | -3.3136 | 16.1417 | 28.9478 | 23.5673 | 10.6505 | 75.9068 | -4.214 | 37.9534 | 65.5454 | 52.8942 | 10.6736 | 120.5745 | -2.6441 | 60.2872 | 111.6134 | 91.5176
10.6417 | 32.3704 | -3.3133 | 16.1852 | 28.9913 | 23.5962 | 10.6532 | 75.921 | -4.214 | 37.9605 | 65.5475 | 52.894 | 10.6748 | 120.6657 | -2.6442 | 60.3328 | 111.659 | 91.5481
10.644 | 32.3952 | -3.3139 | 16.1976 | 29.0737 | 23.6746 | 10.6547 | 75.9543 | -4.2141 | 37.9771 | 65.5741 | 52.9151 | 10.6759 | 120.5693 | -2.6451 | 60.2846 | 111.5709 | 91.476
10.6446 | 32.3416 | -3.3142 | 16.1708 | 29.047 | 23.6567 | 10.6557 | 75.9227 | -4.2136 | 37.9613 | 65.5283 | 52.8745 | 10.6798 | 120.5545 | -2.6444 | 60.2772 | 111.5634 | 91.471
10.646 | 32.1947 | -3.3136 | 16.0974 | 28.9385 | 23.5727 | 10.6573 | 75.9468 | -4.2139 | 37.9734 | 65.5554 | 52.8976 | 10.6816 | 120.6589 | -2.6438 | 60.3294 | 111.6055 | 91.4957
10.6505 | 32.1783 | -3.3133 | 16.0891 | 29.0102 | 23.6472 | 10.6593 | 75.9708 | -4.2138 | 37.9854 | 65.5523 | 52.8905 | 10.6825 | 120.6126 | -2.644 | 60.3063 | 111.5524 | 91.4503
10.6507 | 32.2488 | -3.3136 | 16.1244 | 29.0255 | 23.6507 | 10.6602 | 75.806 | -4.2159 | 37.903 | 65.5002 | 52.8659 | 10.685 | 120.569 | -2.6432 | 60.2845 | 111.6005 | 91.5057
10.6525 | 32.1724 | -3.3132 | 16.0862 | 28.9373 | 23.5752 | 10.6614 | 75.7468 | -4.2173 | 37.8734 | 65.4857 | 52.8613 | 10.6859 | 120.6786 | -2.6435 | 60.3393 | 111.7054 | 91.5923
10.6556 | 32.2452 | -3.3137 | 16.1226 | 28.9687 | 23.5945 | 10.6635 | 75.7313 | -4.2169 | 37.8657 | 65.4779 | 52.8561 | 10.6882 | 120.7359 | -2.6443 | 60.368 | 111.7441 | 91.6215
10.6585 | 32.3228 | -3.3131 | 16.1614 | 29.0625 | 23.6753 | 10.6658 | 75.7592 | -4.2168 | 37.8796 | 65.4919 | 52.8654 | 10.6913 | 120.714 | -2.6432 | 60.357 | 111.703 | 91.584
10.6602 | 32.2375 | -3.3133 | 16.1187 | 29.0048 | 23.6319 | 10.6686 | 75.7649 | -4.2163 | 37.8824 | 65.4897 | 52.8622 | 10.6929 | 120.7017 | -2.6438 | 60.3509 | 111.647 | 91.53
10.6611 | 32.1393 | -3.3141 | 16.0697 | 28.9108 | 23.5543 | 10.6689 | 75.8607 | -4.2167 | 37.9303 | 65.5776 | 52.9342 | 10.6945 | 120.2764 | -2.6436 | 60.1382 | 111.4843 | 91.4382
10.6632 | 32.1778 | -3.3134 | 16.0889 | 28.96 | 23.597 | 10.6704 | 75.8716 | -4.2174 | 37.9358 | 65.6031 | 52.9579 | 10.6958 | 120.3585 | -2.6437 | 60.1793 | 111.5054 | 91.4456
10.6669 | 32.2771 | -3.3123 | 16.1385 | 29.0195 | 23.64 | 10.6725 | 75.8624 | -4.2208 | 37.9312 | 65.5989 | 52.9552 | 10.6979 | 120.3382 | -2.6427 | 60.1691 | 111.5451 | 91.4887
10.6691 | 32.1951 | -3.3154 | 16.0976 | 28.9339 | 23.568 | 10.6748 | 75.8377 | -4.2208 | 37.9188 | 65.5916 | 52.952 | 10.6999 | 120.3126 | -2.6426 | 60.1563 | 111.5423 | 91.4902
10.6709 | 31.9496 | -3.3199 | 15.9748 | 28.7966 | 23.4717 | 10.6768 | 76.089 | -4.2215 | 38.0445 | 65.7273 | 53.0458 | 10.7014 | 120.2698 | -2.6427 | 60.1349 | 111.5009 | 91.4559
10.6721 | 31.7046 | -3.3245 | 15.8523 | 28.6796 | 23.3955 | 10.6777 | 76.0572 | -4.2216 | 38.0286 | 65.6714 | 52.9952 | 10.703 | 120.2973 | -2.6437 | 60.1486 | 111.5147 | 91.4652
10.6741 | 31.4013 | -3.3298 | 15.7007 | 28.5136 | 23.2801 | 10.6796 | 76.1116 | -4.2218 | 38.0558 | 65.6637 | 52.9784 | 10.7048 | 120.2986 | -2.6436 | 60.1493 | 111.4954 | 91.4456
10.6764 | 31.0502 | -3.3308 | 15.5251 | 28.2982 | 23.1231 | 10.6814 | 76.1844 | -4.2211 | 38.0922 | 65.7 | 53.0026 | 10.7072 | 120.1346 | -2.6433 | 60.0673 | 111.4334 | 91.4109
10.6792 | 30.8094 | -3.3315 | 15.4047 | 28.1828 | 23.0479 | 10.6841 | 75.7339 | -4.2215 | 37.8669 | 65.4747 | 52.8524 | 10.7093 | 119.9759 | -2.6427 | 59.9879 | 111.4139 | 91.4179
10.6804 | 30.6141 | -3.3314 | 15.307 | 28.0752 | 22.9728 | 10.6853 | 75.5221 | -4.2215 | 37.7611 | 65.3439 | 52.7568 | 10.7105 | 120.4322 | -2.6427 | 60.2161 | 111.5921 | 91.52
10.6833 | 30.3647 | -3.3308 | 15.1823 | 27.9154 | 22.8546 | 10.6871 | 75.5636 | -4.2217 | 37.7818 | 65.3646 | 52.7707 | 10.7126 | 120.3173 | -2.6428 | 60.1586 | 111.5746 | 91.5218
10.6858 | 30.1766 | -3.3341 | 15.0883 | 27.8267 | 22.7973 | 10.6882 | 75.5489 | -4.222 | 37.7744 | 65.3723 | 52.7808 | 10.7153 | 120.228 | -2.6429 | 60.114 | 111.47 | 91.432
10.6878 | 30.1627 | -3.3302 | 15.0813 | 27.8393 | 22.8122 | 10.6904 | 75.536 | -4.2243 | 37.768 | 65.3411 | 52.7518 | 10.7169 | 120.1851 | -2.6429 | 60.0926 | 111.4686 | 91.4377
10.6897 | 30.2099 | -3.3306 | 15.1049 | 27.838 | 22.803 | 10.6926 | 75.4701 | -4.2408 | 37.735 | 65.305 | 52.7267 | 10.7189 | 120.2076 | -2.6435 | 60.1038 | 111.4399 | 91.4053
10.6909 | 30.3196 | -3.3302 | 15.1598 | 27.9028 | 22.8495 | 10.6942 | 75.4472 | -4.2463 | 37.7236 | 65.1892 | 52.6146 | 10.7208 | 120.1531 | -2.6417 | 60.0765 | 111.4324 | 91.4069
10.6929 | 30.5079 | -3.3315 | 15.254 | 28.0071 | 22.9224 | 10.6963 | 75.1975 | -4.2492 | 37.5987 | 65.0697 | 52.5367 | 10.7227 | 120.1351 | -2.6429 | 60.0675 | 111.4735 | 91.451
10.6956 | 30.7007 | -3.3302 | 15.3504 | 27.9933 | 22.8766 | 10.6984 | 74.9769 | -4.2476 | 37.4885 | 64.9442 | 52.448 | 10.7238 | 120.218 | -2.6427 | 60.109 | 111.485 | 91.4486
10.6969 | 30.837 | -3.3293 | 15.4185 | 28.0764 | 22.9369 | 10.6993 | 75.1988 | -4.2482 | 37.5994 | 65.0402 | 52.5071 | 10.726 | 120.2459 | -2.6422 | 60.1229 | 111.4889 | 91.4479
10.6984 | 30.9242 | -3.3295 | 15.4621 | 28.125 | 22.971 | 10.7017 | 75.1216 | -4.248 | 37.5608 | 64.9766 | 52.4563 | 10.7283 | 120.2458 | -2.6427 | 60.1229 | 111.4889 | 91.4479
10.6996 | 30.9852 | -3.3297 | 15.4926 | 28.1705 | 23.0063 | 10.7047 | 75.065 | -4.2486 | 37.5325 | 64.9233 | 52.4125 | 10.7289 | 120.4455 | -2.6424 | 60.2227 | 111.5187 | 91.4444
10.7028 | 31.1023 | -3.3292 | 15.5511 | 28.254 | 23.0703 | 10.704 | 74.9698 | -4.2481 | 37.4849 | 64.8857 | 52.3907 | 10.7315 | 120.4237 | -2.6419 | 60.2118 | 111.5777 | 91.5071
10.7059 | 31.1708 | -3.329 | 15.5854 | 28.2533 | 23.0581 | 10.7062 | 74.8405 | -4.2475 | 37.4202 | 64.8559 | 52.3825 | 10.7335 | 120.38 | -2.642 | 60.19 | 111.5659 | 91.5026
10.7076 | 31.2137 | -3.3293 | 15.6069 | 28.2597 | 23.0575 | 10.7088 | 74.7718 | -4.2474 | 37.3859 | 64.7816 | 52.3196 | 10.7355 | 120.3855 | -2.642 | 60.1928 | 111.5887 | 91.5244
10.7091 | 31.2921 | -3.3296 | 15.646 | 28.2789 | 23.0636 | 10.7101 | 74.8227 | -4.2474 | 37.4114 | 64.9171 | 52.4466 | 10.7366 | 120.3563 | -2.6425 | 60.1782 | 111.4941 | 91.4347
10.7122 | 31.396 | -3.3292 | 15.698 | 28.3359 | 23.1032 | 10.7116 | 74.9963 | -4.247 | 37.4981 | 65.0238 | 52.5244 | 10.739 | 120.264 | -2.6418 | 60.132 | 111.4579 | 91.4139
10.7123 | 31.4665 | -3.3295 | 15.7333 | 28.4662 | 23.2217 | 10.714 | 75.0854 | -4.247 | 37.5427 | 65.0584 | 52.5441 | 10.7407 | 120.2523 | -2.6417 | 60.1262 | 111.542 | 91.5
10.7149 | 31.5399 | -3.329 | 15.77 | 28.5178 | 23.2611 | 10.7154 | 75.2103 | -4.2477 | 37.6051 | 65.1409 | 52.6058 | 10.7422 | 120.4092 | -2.6423 | 60.2046 | 111.6005 | 91.5323
10.7163 | 31.6273 | -3.3287 | 15.8136 | 28.5364 | 23.2652 | 10.7174 | 75.2822 | -4.2477 | 37.6411 | 65.1919 | 52.6448 | 10.7443 | 120.468 | -2.6423 | 60.234 | 111.6899 | 91.6119
10.7191 | 31.7932 | -3.3286 | 15.8966 | 28.5994 | 23.3005 | 10.7196 | 75.345 | -4.2482 | 37.6725 | 65.2233 | 52.6658 | 10.7475 | 120.3022 | -2.6424 | 60.1511 | 111.617 | 91.5667
10.721 | 31.8006 | -3.3286 | 15.9003 | 28.5631 | 23.263 | 10.7209 | 75.2125 | -4.2475 | 37.6062 | 65.177 | 52.6415 | 10.7492 | 120.3307 | -2.6421 | 60.1654 | 111.5313 | 91.4762
10.7225 | 31.7952 | -3.3279 | 15.8976 | 28.5753 | 23.2761 | 10.7228 | 75.184 | -4.2474 | 37.592 | 65.1727 | 52.642 | 10.751 | 120.3766 | -2.6421 | 60.1883 | 111.5242 | 91.4614
10.7251 | 31.8198 | -3.3283 | 15.9099 | 28.6327 | 23.3294 | 10.7246 | 75.2124 | -4.2474 | 37.6062 | 65.2119 | 52.6765 | 10.7524 | 120.3647 | -2.6425 | 60.1823 | 111.4783 | 91.4175
10.7261 | 31.8059 | -3.3281 | 15.9029 | 28.6207 | 23.3197 | 10.7267 | 75.2101 | -4.2471 | 37.605 | 65.2007 | 52.6657 | 10.7547 | 120.4419 | -2.6417 | 60.2209 | 111.5268 | 91.4532
10.728 | 31.8001 | -3.3276 | 15.9001 | 28.5728 | 23.2727 | 10.728 | 75.3138 | -4.2468 | 37.6569 | 65.2625 | 52.7102 | 10.7559 | 120.5638 | -2.6421 | 60.2819 | 111.5378 | 91.4439
10.7293 | 31.8964 | -3.3276 | 15.9482 | 28.6059 | 23.2898 | 10.7308 | 75.3672 | -4.247 | 37.6836 | 65.2843 | 52.7231 | 10.7579 | 120.582 | -2.6427 | 60.291 | 111.457 | 91.36
10.7309 | 31.8951 | -3.328 | 15.9476 | 28.5903 | 23.2745 | 10.7319 | 75.3354 | -4.2467 | 37.6677 | 65.2633 | 52.7074 | 10.7605 | 120.5252 | -2.6417 | 60.2626 | 111.3785 | 91.2909
10.7345 | 31.9811 | -3.3272 | 15.9905 | 28.6582 | 23.328 | 10.7338 | 75.3463 | -4.2466 | 37.6731 | 65.3088 | 52.751 | 10.7628 | 120.4276 | -2.6419 | 60.2138 | 111.3197 | 91.2484
10.7367 | 31.9838 | -3.3274 | 15.9919 | 28.6396 | 23.3089 | 10.7349 | 75.3101 | -4.2463 | 37.6551 | 65.2906 | 52.739 | 10.7639 | 120.443 | -2.6423 | 60.2215 | 111.3374 | 91.2636
10.7383 | 31.9607 | -3.3269 | 15.9803 | 28.6429 | 23.3162 | 10.7365 | 75.4391 | -4.2469 | 37.7196 | 65.3402 | 52.767 | 10.7659 | 120.4396 | -2.6423 | 60.2198 | 111.3857 | 91.3125
10.7391 | 31.9379 | -3.3273 | 15.969 | 28.5716 | 23.2486 | 10.7377 | 75.4771 | -4.2468 | 37.7386 | 65.3142 | 52.7347 | 10.767 | 120.4288 | -2.6423 | 60.2144 | 111.3703 | 91.2989
10.7419 | 31.9669 | -3.3267 | 15.9835 | 28.581 | 23.2532 | 10.7403 | 75.5265 | -4.2469 | 37.7633 | 65.3539 | 52.7662 | 10.7692 | 120.4031 | -2.642 | 60.2015 | 111.3374 | 91.2703
10.7434 | 31.9747 | -3.3264 | 15.9874 | 28.6099 | 23.2808 | 10.744 | 75.6098 | -4.2463 | 37.8049 | 65.4155 | 52.8139 | 10.7709 | 120.2883 | -2.6427 | 60.1441 | 111.2901 | 91.2421
10.7446 | 31.9785 | -3.3256 | 15.9892 | 28.6917 | 23.362 | 10.7437 | 75.4043 | -4.2466 | 37.7021 | 65.3128 | 52.7454 | 10.7746 | 120.1851 | -2.6417 | 60.0926 | 111.2984 | 91.2676
10.7467 | 31.9415 | -3.3258 | 15.9708 | 28.6983 | 23.3747 | 10.7462 | 75.3099 | -4.2457 | 37.6549 | 65.2755 | 52.7238 | 10.7758 | 120.1031 | -2.6416 | 60.0516 | 111.3574 | 91.3402
10.7487 | 31.9666 | -3.3258 | 15.9833 | 28.7008 | 23.373 | 10.7476 | 75.3516 | -4.2462 | 37.6758 | 65.3014 | 52.7428 | 10.7777 | 120.0283 | -2.642 | 60.0141 | 111.36 | 91.3553
10.7508 | 31.9254 | -3.3256 | 15.9627 | 28.6552 | 23.3343 | 10.7497 | 75.4059 | -4.2463 | 37.703 | 65.3236 | 52.7559 | 10.7796 | 120.0253 | -2.6417 | 60.0126 | 111.2985 | 91.2943
10.7531 | 31.9458 | -3.3253 | 15.9729 | 28.6704 | 23.346 | 10.7517 | 75.4165 | -4.2464 | 37.7083 | 65.3439 | 52.7744 | 10.7816 | 119.991 | -2.6414 | 59.9955 | 111.3013 | 91.3028
10.7539 | 32.0512 | -3.3256 | 16.0256 | 28.7531 | 23.4112 | 10.753 | 75.4196 | -4.246 | 37.7098 | 65.3303 | 52.7604 | 10.7829 | 119.9884 | -2.6418 | 59.9942 | 111.2401 | 91.242
10.7555 | 32.0899 | -3.3251 | 16.0449 | 28.8073 | 23.459 | 10.7553 | 75.5223 | -4.2452 | 37.7612 | 65.3666 | 52.7796 | 10.7841 | 119.9549 | -2.6422 | 59.9774 | 111.2633 | 91.2709
10.7571 | 32.0445 | -3.325 | 16.0223 | 28.7497 | 23.4089 | 10.7566 | 75.5906 | -4.2457 | 37.7953 | 65.4108 | 52.8124 | 10.7863 | 120.0006 | -2.6416 | 60.0003 | 111.4061 | 91.4061
10.7585 | 32.1539 | -3.3249 | 16.077 | 28.8443 | 23.4854 | 10.759 | 75.5834 | -4.2454 | 37.7917 | 65.4422 | 52.845 | 10.789 | 119.9645 | -2.6418 | 59.9823 | 111.4382 | 91.4441
10.7603 | 32.1658 | -3.3252 | 16.0829 | 28.7853 | 23.4243 | 10.7598 | 75.5425 | -4.2463 | 37.7712 | 65.4668 | 52.8764 | 10.7919 | 120.0222 | -2.6414 | 60.0111 | 111.4469 | 91.4432
10.763 | 32.1773 | -3.3242 | 16.0887 | 28.796 | 23.4331 | 10.7628 | 75.5779 | -4.2469 | 37.7889 | 65.4696 | 52.8733 | 10.7936 | 120.2143 | -2.6421 | 60.1072 | 111.4931 | 91.4574
10.765 | 32.1802 | -3.3245 | 16.0901 | 28.8024 | 23.4391 | 10.7642 | 75.5721 | -4.2532 | 37.786 | 65.4574 | 52.8621 | 10.7945 | 120.311 | -2.6417 | 60.1555 | 111.5014 | 91.4495
10.7666 | 32.2408 | -3.3244 | 16.1204 | 28.8528 | 23.4793 | 10.7656 | 75.4713 | -4.2575 | 37.7356 | 65.3875 | 52.8089 | 10.7955 | 120.2421 | -2.6422 | 60.121 | 111.547 | 91.5066
10.7686 | 32.2306 | -3.3242 | 16.1153 | 28.8076 | 23.4358 | 10.7683 | 75.3371 | -4.2571 | 37.6685 | 65.3153 | 52.7592 | 10.7982 | 120.2337 | -2.6414 | 60.1168 | 111.5227 | 91.4837
10.7693 | 32.2566 | -3.324 | 16.1283 | 28.8256 | 23.4495 | 10.7694 | 75.3749 | -4.2573 | 37.6875 | 65.3443 | 52.7818 | 10.7998 | 120.3192 | -2.6421 | 60.1596 | 111.6255 | 91.5723
10.7717 | 32.2418 | -3.3232 | 16.1209 | 28.8631 | 23.4895 | 10.7714 | 75.3419 | -4.2573 | 37.6709 | 65.3378 | 52.7808 | 10.8019 | 120.3425 | -2.6418 | 60.1712 | 111.6371 | 91.58
10.7722 | 32.2987 | -3.324 | 16.1493 | 28.9066 | 23.5235 | 10.7728 | 75.305 | -4.2576 | 37.6525 | 65.2894 | 52.7385 | 10.8041 | 120.2937 | -2.6423 | 60.1469 | 111.6028 | 91.5538
10.7742 | 32.3017 | -3.3236 | 16.1509 | 28.8731 | 23.4895 | 10.7755 | 75.2185 | -4.2578 | 37.6092 | 65.2111 | 52.6747 | 10.8073 | 120.3559 | -2.6413 | 60.178 | 111.5238 | 91.4645
10.7786 | 32.3206 | -3.3234 | 16.1603 | 28.8975 | 23.5108 | 10.7776 | 75.3347 | -4.2567 | 37.6674 | 65.2191 | 52.6633 | 10.8084 | 120.469 | -2.642 | 60.2345 | 111.5704 | 91.4922
10.78 | 32.3682 | -3.3228 | 16.1841 | 28.9313 | 23.5366 | 10.778 | 75.2856 | -4.2574 | 37.6428 | 65.1896 | 52.642 | 10.8094 | 120.3028 | -2.642 | 60.1514 | 111.4573 | 91.4068
10.7818 | 32.4287 | -3.3228 | 16.2144 | 29.0015 | 23.5967 | 10.78 | 75.2702 | -4.2573 | 37.6351 | 65.1619 | 52.6169 | 10.8108 | 120.2161 | -2.6418 | 60.1081 | 111.3939 | 91.3579
10.7836 | 32.3833 | -3.3226 | 16.1917 | 28.9538 | 23.5566 | 10.7814 | 75.2815 | -4.2575 | 37.6408 | 65.1726 | 52.6257 | 10.814 | 120.2067 | -2.6413 | 60.1033 | 111.3892 | 91.3547
10.7838 | 32.3521 | -3.3234 | 16.176 | 28.9783 | 23.5862 | 10.7834 | 75.266 | -4.2573 | 37.633 | 65.1998 | 52.6555 | 10.8154 | 120.3239 | -2.6416 | 60.162 | 111.4678 | 91.4138
10.786 | 32.3065 | -3.3227 | 16.1532 | 28.9654 | 23.581 | 10.7847 | 75.2688 | -4.2573 | 37.6344 | 65.1862 | 52.6414 | 10.8179 | 120.2272 | -2.6408 | 60.1136 | 111.3994 | 91.3615
10.7874 | 32.3452 | -3.3228 | 16.1726 | 28.9747 | 23.5839 | 10.788 | 75.2911 | -4.2573 | 37.6455 | 65.2023 | 52.6538 | 10.8196 | 120.1832 | -2.6417 | 60.0916 | 111.3575 | 91.3269
10.7886 | 32.3708 | -3.3227 | 16.1854 | 29.0225 | 23.6274 | 10.7894 | 75.2632 | -4.2573 | 37.6316 | 65.2234 | 52.6795 | 10.8212 | 120.2387 | -2.6413 | 60.1194 | 111.3052 | 91.2654
10.793 | 32.35 | -3.3223 | 16.175 | 29.0371 | 23.6454 | 10.7918 | 75.2255 | -4.2568 | 37.6127 | 65.2295 | 52.6919 | 10.8227 | 120.2898 | -2.641 | 60.1449 | 111.4307 | 91.3824
10.7946 | 32.3224 | -3.3222 | 16.1612 | 29.0383 | 23.6512 | 10.7933 | 75.193 | -4.2569 | 37.5965 | 65.2033 | 52.6711 | 10.8235 | 120.132 | -2.6418 | 60.066 | 111.3419 | 91.3199
10.7962 | 32.33 | -3.322 | 16.165 | 29.0371 | 23.6487 | 10.7952 | 75.2696 | -4.2567 | 37.6348 | 65.2516 | 52.7066 | 10.8248 | 120.1215 | -2.6412 | 60.0607 | 111.3666 | 91.3463
10.7982 | 32.3375 | -3.3217 | 16.1688 | 29.0558 | 23.6662 | 10.7968 | 75.2502 | -4.2565 | 37.6251 | 65.2168 | 52.6751 | 10.8267 | 120.0701 | -2.6406 | 60.0351 | 111.3808 | 91.3691
10.7986 | 32.346 | -3.3218 | 16.173 | 29.11 | 23.719 | 10.7985 | 75.1302 | -4.2564 | 37.5651 | 65.1518 | 52.6301 | 10.8303 | 120.0638 | -2.6406 | 60.0319 | 111.3876 | 91.377
10.8005 | 32.3447 | -3.3216 | 16.1723 | 29.0693 | 23.6786 | 10.8002 | 75.2897 | -4.2567 | 37.6449 | 65.2516 | 52.7033 | 10.8317 | 119.8838 | -2.6403 | 59.9419 | 111.2776 | 91.297
10.8019 | 32.3072 | -3.3263 | 16.1536 | 28.9462 | 23.5616 | 10.803 | 75.3917 | -4.2562 | 37.6958 | 65.3275 | 52.7623 | 10.834 | 119.9688 | -2.6404 | 59.9844 | 111.3001 | 91.3053
10.8064 | 32.185 | -3.3254 | 16.0925 | 28.8949 | 23.5308 | 10.8037 | 75.2417 | -4.2568 | 37.6208 | 65.2576 | 52.7173 | 10.8357 | 119.9923 | -2.6405 | 59.9962 | 111.2419 | 91.2432
10.8064 | 32.1052 | -3.3268 | 16.0526 | 28.8352 | 23.4843 | 10.8054 | 75.1741 | -4.2566 | 37.5871 | 65.1938 | 52.6648 | 10.8379 | 119.971 | -2.6404 | 59.9855 | 111.2712 | 91.2761
10.808 | 31.9979 | -3.3274 | 15.999 | 28.7516 | 23.4186 | 10.8069 | 75.2294 | -4.2563 | 37.6147 | 65.1714 | 52.6332 | 10.8388 | 119.9733 | -2.6409 | 59.9867 | 111.2824 | 91.2869
10.8101 | 32.0008 | -3.3274 | 16.0004 | 28.7731 | 23.4396 | 10.8084 | 75.2929 | -4.2567 | 37.6465 | 65.2132 | 52.6644 | 10.8406 | 119.9749 | -2.6407 | 59.9875 | 111.3032 | 91.3074
10.8114 | 31.9293 | -3.327 | 15.9646 | 28.7173 | 23.3957 | 10.8103 | 75.3171 | -4.2563 | 37.6586 | 65.2603 | 52.7074 | 10.8403 | 120.0025 | -2.6402 | 60.0012 | 111.337 | 91.3365
10.8142 | 31.8787 | -3.3269 | 15.9394 | 28.692 | 23.3789 | 10.8128 | 75.3447 | -4.2562 | 37.6724 | 65.3041 | 52.7466 | 10.8457 | 120.1143 | -2.6394 | 60.0571 | 111.2927 | 91.2737
10.8146 | 31.7151 | -3.3271 | 15.8576 | 28.6052 | 23.3193 | 10.8156 | 75.4943 | -4.2564 | 37.7472 | 65.4139 | 52.8315 | 10.8461 | 120.2902 | -2.6404 | 60.1451 | 111.3408 | 91.2925
10.8167 | 31.7226 | -3.3266 | 15.8613 | 28.6639 | 23.3768 | 10.8175 | 75.5137 | -4.2567 | 37.7568 | 65.3836 | 52.798 | 10.848 | 120.3535 | -2.6406 | 60.1767 | 111.3925 | 91.3336
10.8193 | 31.7779 | -3.3271 | 15.889 | 28.7466 | 23.4503 | 10.8202 | 75.4624 | -4.2564 | 37.7312 | 65.3379 | 52.7609 | 10.8501 | 120.2035 | -2.6402 | 60.1017 | 111.3175 | 91.2835
10.8215 | 31.997 | -3.3269 | 15.9985 | 28.8411 | 23.5083 | 10.8209 | 75.6499 | -4.2561 | 37.8249 | 65.4466 | 52.8383 | 10.8523 | 120.1867 | -2.6399 | 60.0934 | 111.359 | 91.3279
10.8235 | 31.9559 | -3.3268 | 15.9779 | 28.8155 | 23.4896 | 10.8223 | 75.644 | -4.2558 | 37.822 | 65.4437 | 52.8363 | 10.854 | 120.21 | -2.6403 | 60.105 | 111.3707 | 91.3357
10.8249 | 32.1226 | -3.3263 | 16.0613 | 28.9589 | 23.6051 | 10.8232 | 75.6514 | -4.2562 | 37.8257 | 65.4724 | 52.8638 | 10.8557 | 120.1535 | -2.6405 | 60.0767 | 111.2525 | 91.2269
10.8267 | 32.2006 | -3.3266 | 16.1003 | 28.9529 | 23.5861 | 10.8248 | 75.3263 | -4.2553 | 37.6632 | 65.2798 | 52.7254 | 10.8574 | 120.142 | -2.6403 | 60.071 | 111.2667 | 91.243
10.8276 | 32.2133 | -3.3264 | 16.1066 | 28.9392 | 23.5703 | 10.8264 | 75.2407 | -4.2563 | 37.6203 | 65.1921 | 52.6519 | 10.8593 | 120.0901 | -2.6401 | 60.0451 | 111.1907 | 91.1757
10.8286 | 32.2257 | -3.3269 | 16.1128 | 28.9554 | 23.5845 | 10.8295 | 75.2411 | -4.2566 | 37.6206 | 65.1873 | 52.6471 | 10.8614 | 120.0241 | -2.6402 | 60.012 | 111.2877 | 91.2837
10.8301 | 32.22 | -3.3276 | 16.11 | 28.9227 | 23.5527 | 10.8319 | 75.2692 | -4.2561 | 37.6346 | 65.1663 | 52.6214 | 10.8624 | 120.0039 | -2.6409 | 60.0019 | 111.2777 | 91.2771
10.834 | 32.2703 | -3.3267 | 16.1351 | 28.9727 | 23.5944 | 10.8336 | 75.2492 | -4.2567 | 37.6246 | 65.1564 | 52.6148 | 10.8648 | 120.0008 | -2.6398 | 60.0004 | 111.2961 | 91.2959
10.8352 | 32.265 | -3.3267 | 16.1325 | 28.9851 | 23.6076 | 10.8347 | 75.23 | -4.2572 | 37.615 | 65.1718 | 52.6335 | 10.8666 | 120.0157 | -2.6396 | 60.0078 | 111.3335 | 91.3309
10.8367 | 32.189 | -3.3262 | 16.0945 | 29.002 | 23.6372 | 10.8376 | 75.1351 | -4.2566 | 37.5675 | 65.1043 | 52.5818 | 10.8682 | 120.0215 | -2.64 | 60.0108 | 111.3765 | 91.3729
10.8386 | 32.311 | -3.3268 | 16.1555 | 29.0881 | 23.7029 | 10.8392 | 75.2378 | -4.2638 | 37.6189 | 65.1764 | 52.6368 | 10.8703 | 119.9999 | -2.6401 | 60 | 111.4157 | 91.4157
10.8406 | 32.2921 | -3.3258 | 16.1461 | 29.0585 | 23.6765 | 10.8414 | 75.0915 | -4.2901 | 37.5458 | 65.1062 | 52.591 | 10.8724 | 119.9317 | -2.6546 | 59.9659 | 111.4132 | 91.4246
10.8428 | 32.2641 | -3.3258 | 16.132 | 29.0595 | 23.6822 | 10.8435 | 74.9669 | -4.2965 | 37.4834 | 64.9997 | 52.5052 | 10.8736 | 119.9798 | -2.6657 | 59.9899 | 111.3385 | 91.3418
10.844 | 32.316 | -3.3264 | 16.158 | 29.1055 | 23.7195 | 10.8461 | 74.4609 | -4.2968 | 37.2304 | 64.7417 | 52.3315 | 10.8756 | 120.0317 | -2.6679 | 60.0159 | 111.3447 | 91.3394
10.8465 | 32.3231 | -3.3256 | 16.1616 | 29.119 | 23.7318 | 10.8472 | 74.0735 | -4.2989 | 37.0368 | 64.5632 | 52.2176 | 10.8774 | 120.0724 | -2.6685 | 60.0362 | 111.2651 | 91.253
10.8493 | 32.5681 | -3.3258 | 16.284 | 29.2665 | 23.8385 | 10.8496 | 73.7169 | -4.2985 | 36.8585 | 64.3599 | 52.0737 | 10.8795 | 119.9447 | -2.6682 | 59.9723 | 111.1712 | 91.1804
10.8509 | 32.589 | -3.3255 | 16.2945 | 29.272 | 23.8405 | 10.8503 | 73.296 | -4.2994 | 36.648 | 64.1345 | 51.9185 | 10.881 | 119.8833 | -2.6692 | 59.9416 | 111.0506 | 91.07
10.8516 | 32.54 | -3.3255 | 16.27 | 29.2375 | 23.8141 | 10.8508 | 72.8893 | -4.2987 | 36.4446 | 63.8811 | 51.7329 | 10.8829 | 119.8668 | -2.6691 | 59.9334 | 111.0123 | 91.0345
10.8542 | 32.5249 | -3.3251 | 16.2625 | 29.1949 | 23.7741 | 10.8525 | 72.5024 | -4.2992 | 36.2512 | 63.6777 | 51.594 | 10.8859 | 119.8482 | -2.6692 | 59.9241 | 110.9931 | 91.0184
10.8557 | 32.5811 | -3.3256 | 16.2905 | 29.233 | 23.8028 | 10.8551 | 72.1542 | -4.2989 | 36.0771 | 63.4586 | 51.4329 | 10.887 | 119.7091 | -2.6687 | 59.8546 | 110.8335 | 90.8819
10.8569 | 32.5625 | -3.3257 | 16.2813 | 29.1837 | 23.7566 | 10.8575 | 72.0287 | -4.2994 | 36.0144 | 63.3259 | 51.3211 | 10.8884 | 119.3381 | -2.6687 | 59.6691 | 110.588 | 90.6983
10.8586 | 32.5569 | -3.3255 | 16.2784 | 29.2109 | 23.7847 | 10.8581 | 72.181 | -4.2994 | 36.0905 | 63.472 | 51.4418 | 10.8905 | 119.2149 | -2.6686 | 59.6074 | 110.5663 | 90.6972
10.8604 | 32.5512 | -3.3253 | 16.2756 | 29.193 | 23.7678 | 10.8614 | 72.5094 | -4.2991 | 36.2547 | 63.6612 | 51.5763 | 10.8924 | 119.2292 | -2.6687 | 59.6146 | 110.6135 | 90.742
10.8631 | 32.5936 | -3.3243 | 16.2968 | 29.2291 | 23.7968 | 10.8636 | 72.7822 | -4.2989 | 36.3911 | 63.7726 | 51.6422 | 10.8937 | 119.1779 | -2.6688 | 59.589 | 110.6979 | 90.8349
10.8644 | 32.6677 | -3.3239 | 16.3339 | 29.2761 | 23.8315 | 10.8637 | 73.0532 | -4.2987 | 36.5266 | 63.908 | 51.7325 | 10.896 | 119.1382 | -2.6691 | 59.5691 | 110.688 | 90.8317
10.8657 | 32.693 | -3.3248 | 16.3465 | 29.2639 | 23.815 | 10.8661 | 73.225 | -4.2987 | 36.6125 | 64.024 | 51.8198 | 10.8993 | 119.1691 | -2.6681 | 59.5846 | 110.7434 | 90.8819
10.8667 | 32.7144 | -3.3242 | 16.3572 | 29.3145 | 23.8621 | 10.8675 | 73.4158 | -4.2985 | 36.7079 | 64.1194 | 51.8834 | 10.901 | 119.1567 | -2.6687 | 59.5783 | 110.7772 | 90.9178
10.869 | 32.726 | -3.3239 | 16.363 | 29.3253 | 23.8709 | 10.8698 | 73.7145 | -4.2986 | 36.8572 | 64.2937 | 52.0079 | 10.9023 | 119.0521 | -2.6691 | 59.526 | 110.705 | 90.863
10.8724 | 32.7191 | -3.3239 | 16.3596 | 29.3418 | 23.8886 | 10.8711 | 73.9401 | -4.2988 | 36.9701 | 64.3815 | 52.0582 | 10.9041 | 118.9956 | -2.6691 | 59.4978 | 110.7167 | 90.8841
10.8738 | 32.727 | -3.3237 | 16.3635 | 29.3607 | 23.9062 | 10.8729 | 74.0429 | -4.2985 | 37.0214 | 64.4629 | 52.1224 | 10.9064 | 119.3032 | -2.6685 | 59.6516 | 110.9105 | 91.0266
10.8745 | 32.7926 | -3.3234 | 16.3963 | 29.4585 | 23.9931 | 10.8758 | 74.2182 | -4.2992 | 37.1091 | 64.5206 | 52.1509 | 10.9078 | 119.5185 | -2.6684 | 59.7592 | 111.0581 | 91.1384
10.876 | 32.7871 | -3.3235 | 16.3936 | 29.5158 | 24.0513 | 10.8773 | 74.413 | -4.2992 | 37.2065 | 64.593 | 52.1908 | 10.9096 | 119.4167 | -2.6692 | 59.7083 | 111.0173 | 91.1145
10.8785 | 32.7676 | -3.3234 | 16.3838 | 29.491 | 24.0298 | 10.878 | 74.4253 | -4.299 | 37.2127 | 64.6192 | 52.2149 | 10.9115 | 119.432 | -2.6685 | 59.716 | 111.0249 | 91.1195
10.8793 | 32.5464 | -3.3237 | 16.2732 | 29.4155 | 23.9911 | 10.8796 | 74.3405 | -4.2989 | 37.1702 | 64.5867 | 52.1966 | 10.9149 | 119.3815 | -2.6688 | 59.6908 | 111.0097 | 91.1127
10.881 | 32.5232 | -3.3234 | 16.2616 | 29.3938 | 23.9733 | 10.8817 | 74.4119 | -4.2994 | 37.206 | 64.6075 | 52.2055 | 10.9167 | 119.4585 | -2.6686 | 59.7293 | 111.0081 | 91.0984
10.884 | 32.6181 | -3.3229 | 16.3091 | 29.4462 | 24.0099 | 10.8838 | 74.4533 | -4.2989 | 37.2267 | 64.6431 | 52.2343 | 10.918 | 119.5277 | -2.6683 | 59.7638 | 111.0127 | 91.0914
10.8853 | 32.6703 | -3.3222 | 16.3351 | 29.4972 | 24.0522 | 10.8866 | 74.4895 | -4.2986 | 37.2447 | 64.6762 | 52.2613 | 10.9187 | 119.5664 | -2.6683 | 59.7832 | 111.032 | 91.1043
10.8868 | 32.6426 | -3.3227 | 16.3213 | 29.4834 | 24.043 | 10.8887 | 74.4918 | -4.2979 | 37.2459 | 64.6923 | 52.277 | 10.92 | 119.6084 | -2.6684 | 59.8042 | 111.0431 | 91.1083
10.8881 | 32.6636 | -3.323 | 16.3318 | 29.469 | 24.025 | 10.891 | 74.5147 | -4.2987 | 37.2573 | 64.7538 | 52.3347 | 10.9225 | 119.6661 | -2.6686 | 59.833 | 111.1019 | 91.1576
10.8906 | 32.5868 | -3.323 | 16.2934 | 29.3856 | 23.9544 | 10.8925 | 74.5966 | -4.2975 | 37.2983 | 64.8396 | 52.4069 | 10.9259 | 119.6431 | -2.668 | 59.8216 | 111.0504 | 91.1099
10.8929 | 32.5896 | -3.3227 | 16.2948 | 29.3469 | 23.9153 | 10.894 | 74.5504 | -4.2988 | 37.2752 | 64.8367 | 52.4116 | 10.9271 | 119.6417 | -2.6674 | 59.8209 | 111.0396 | 91.0993
10.8949 | 32.5793 | -3.3227 | 16.2896 | 29.3418 | 23.9119 | 10.8965 | 74.5606 | -4.2985 | 37.2803 | 64.8667 | 52.44 | 10.9295 | 119.5254 | -2.6685 | 59.7627 | 110.9316 | 91.0107
10.8958 | 32.7725 | -3.3234 | 16.3862 | 29.4185 | 23.9564 | 10.8965 | 74.5517 | -4.2987 | 37.2759 | 64.8523 | 52.427 | 10.9304 | 119.5688 | -2.668 | 59.7844 | 110.9832 | 91.0551
10.8979 | 32.7799 | -3.3224 | 16.39 | 29.4871 | 24.0238 | 10.8996 | 74.5443 | -4.2977 | 37.2721 | 64.8335 | 52.4094 | 10.9325 | 119.4943 | -2.668 | 59.7471 | 111.006 | 91.0902
10.9004 | 32.787 | -3.3222 | 16.3935 | 29.4656 | 24.0011 | 10.9021 | 74.6108 | -4.2983 | 37.3054 | 64.8468 | 52.4117 | 10.934 | 119.3814 | -2.6673 | 59.6907 | 110.9494 | 91.0525
10.9025 | 32.7589 | -3.3226 | 16.3794 | 29.4216 | 23.9618 | 10.9031 | 74.5522 | -4.2992 | 37.2761 | 64.7776 | 52.3523 | 10.9359 | 119.3593 | -2.6683 | 59.6796 | 110.9585 | 91.0653
10.9027 | 32.7764 | -3.3223 | 16.3882 | 29.4403 | 23.9776 | 10.9049 | 74.5464 | -4.298 | 37.2732 | 64.7796 | 52.3552 | 10.9376 | 119.5162 | -2.6684 | 59.7581 | 111.0169 | 91.0976
10.9058 | 32.7565 | -3.3222 | 16.3782 | 29.4403 | 23.9809 | 10.908 | 74.5514 | -4.2981 | 37.2757 | 64.7671 | 52.3418 | 10.9411 | 119.4659 | -2.6682 | 59.733 | 111.0118 | 91.1008
10.9079 | 32.83 | -3.3215 | 16.415 | 29.477 | 24.0054 | 10.9112 | 74.5778 | -4.2984 | 37.2889 | 64.7503 | 52.3207 | 10.9424 | 119.3077 | -2.6688 | 59.6538 | 110.9628 | 91.0781
10.909 | 32.9305 | -3.322 | 16.4653 | 29.5323 | 24.0439 | 10.9123 | 74.5944 | -4.2978 | 37.2972 | 64.7285 | 52.2961 | 10.9446 | 119.2874 | -2.6677 | 59.6437 | 110.9725 | 91.0912
10.9099 | 33.0004 | -3.322 | 16.5002 | 29.5773 | 24.0772 | 10.9136 | 74.5842 | -4.2975 | 37.2921 | 64.6934 | 52.2627 | 10.9462 | 119.3104 | -2.6685 | 59.6552 | 110.994 | 91.109
10.913 | 32.9674 | -3.3214 | 16.4837 | 29.5657 | 24.0711 | 10.9157 | 74.6251 | -4.2979 | 37.3125 | 64.6889 | 52.2514 | 10.9482 | 119.3386 | -2.668 | 59.6693 | 111.0281 | 91.1383
10.9155 | 32.992 | -3.3216 | 16.496 | 29.513 | 24.0143 | 10.9184 | 74.7184 | -4.2974 | 37.3592 | 64.7505 | 52.2974 | 10.9492 | 119.1997 | -2.6676 | 59.5999 | 110.9486 | 91.082
10.9171 | 33.0161 | -3.3261 | 16.5081 | 29.5156 | 24.0129 | 10.9196 | 74.769 | -4.2979 | 37.3845 | 64.7608 | 52.2993 | 10.9503 | 119.1355 | -2.6679 | 59.5677 | 110.9065 | 91.0506
10.9186 | 32.971 | -3.326 | 16.4855 | 29.493 | 23.9978 | 10.9213 | 74.7415 | -4.2966 | 37.3707 | 64.747 | 52.29 | 10.9539 | 119.1066 | -2.6684 | 59.5533 | 110.8821 | 91.0311
10.9201 | 32.9478 | -3.3261 | 16.4739 | 29.4664 | 23.9751 | 10.9231 | 74.6692 | -4.2969 | 37.3346 | 64.7109 | 52.266 | 10.9562 | 119.1245 | -2.6687 | 59.5622 | 110.8811 | 91.0271
10.9212 | 32.9998 | -3.3265 | 16.4999 | 29.5024 | 24.0025 | 10.927 | 74.691 | -4.2964 | 37.3455 | 64.7017 | 52.2532 | 10.9579 | 119.0647 | -2.668 | 59.5323 | 110.8711 | 91.027
10.9241 | 32.9582 | -3.3257 | 16.4791 | 29.4766 | 23.9835 | 10.9282 | 74.6762 | -4.2969 | 37.3381 | 64.7344 | 52.2883 | 10.9595 | 119.1285 | -2.6679 | 59.5643 | 110.9031 | 91.0483
10.925 | 32.8737 | -3.3259 | 16.4368 | 29.3743 | 23.8954 | 10.9293 | 74.5921 | -4.2964 | 37.2961 | 64.6873 | 52.2552 | 10.9603 | 119.1403 | -2.6681 | 59.5701 | 110.889 | 91.0323
10.9285 | 32.7786 | -3.3255 | 16.3893 | 29.3168 | 23.8537 | 10.9315 | 74.5188 | -4.2976 | 37.2594 | 64.6857 | 52.2659 | 10.9621 | 119.1422 | -2.6674 | 59.5711 | 110.8999 | 91.0428
10.93 | 32.7421 | -3.3258 | 16.3711 | 29.3335 | 23.8765 | 10.9333 | 74.5566 | -4.2966 | 37.2783 | 64.7445 | 52.3184 | 10.9636 | 119.1442 | -2.6674 | 59.5721 | 110.8809 | 91.0235
10.9318 | 32.7189 | -3.3255 | 16.3594 | 29.3669 | 23.9137 | 10.9353 | 74.5625 | -4.2973 | 37.2813 | 64.7576 | 52.3305 | 10.9665 | 119.1886 | -2.6669 | 59.5943 | 110.923 | 91.0582
10.9328 | 32.621 | -3.3258 | 16.3105 | 29.318 | 23.8812 | 10.9365 | 74.5481 | -4.2971 | 37.274 | 64.7303 | 52.3056 | 10.9687 | 119.224 | -2.6676 | 59.612 | 110.9508 | 91.0801
10.9341 | 32.6731 | -3.3253 | 16.3365 | 29.359 | 23.9135 | 10.9407 | 74.5918 | -4.2958 | 37.2959 | 64.7721 | 52.3401 | 10.9712 | 119.3083 | -2.6677 | 59.6542 | 110.9629 | 91.0782
10.9371 | 32.6885 | -3.3254 | 16.3442 | 29.3667 | 23.9186 | 10.9418 | 74.6389 | -4.2953 | 37.3194 | 64.7955 | 52.3557 | 10.9725 | 119.2229 | -2.6667 | 59.6114 | 110.9501 | 91.0796
10.939 | 32.7179 | -3.3256 | 16.3589 | 29.4164 | 23.9634 | 10.9441 | 74.5689 | -4.298 | 37.2845 | 64.7658 | 52.3377 | 10.9742 | 119.3313 | -2.6664 | 59.6656 | 110.9743 | 91.0857
10.9421 | 32.6407 | -3.3255 | 16.3203 | 29.3478 | 23.9077 | 10.9453 | 74.4328 | -4.2969 | 37.2164 | 64.5977 | 52.1922 | 10.9759 | 119.2434 | -2.667 | 59.6217 | 110.9304 | 91.0565
10.9442 | 32.6348 | -3.3252 | 16.3174 | 29.3998 | 23.9607 | 10.9469 | 74.3481 | -4.2966 | 37.174 | 64.5703 | 52.1789 | 10.9771 | 119.2638 | -2.6669 | 59.6319 | 110.8806 | 91.0033
10.9449 | 32.6828 | -3.3252 | 16.3414 | 29.4138 | 23.9667 | 10.9491 | 74.3012 | -4.2975 | 37.1506 | 64.4969 | 52.1134 | 10.9785 | 119.2614 | -2.6667 | 59.6307 | 110.8094 | 90.9325
10.9475 | 32.7029 | -3.3252 | 16.3515 | 29.3839 | 23.9334 | 10.9515 | 74.141 | -4.2977 | 37.0705 | 64.3819 | 52.025 | 10.9809 | 119.2929 | -2.6666 | 59.6465 | 110.8251 | 90.943
10.9482 | 32.7331 | -3.3255 | 16.3666 | 29.404 | 23.9485 | 10.9544 | 74.0721 | -4.2976 | 37.0361 | 64.3674 | 52.022 | 10.9847 | 119.2514 | -2.6662 | 59.6257 | 110.7743 | 90.8991
10.9501 | 32.8155 | -3.3251 | 16.4078 | 29.4752 | 24.0059 | 10.9564 | 74.0092 | -4.2965 | 37.0046 | 64.3458 | 52.011 | 10.985 | 119.4459 | -2.6663 | 59.7229 | 110.8516 | 90.9439
10.951 | 32.7268 | -3.3251 | 16.3634 | 29.4458 | 23.9913 | 10.9576 | 74.02 | -4.2981 | 37.01 | 64.2964 | 51.9597 | 10.987 | 119.5133 | -2.6665 | 59.7567 | 110.8953 | 90.9764
10.9534 | 32.7469 | -3.3257 | 16.3734 | 29.4559 | 23.9981 | 10.9598 | 74.0398 | -4.2971 | 37.0199 | 64.3162 | 51.9762 | 10.9882 | 119.5113 | -2.6664 | 59.7557 | 110.8643 | 90.9457
10.9565 | 32.7446 | -3.3253 | 16.3723 | 29.4398 | 23.9823 | 10.9616 | 74.0897 | -4.2975 | 37.0449 | 64.3512 | 52.0029 | 10.9902 | 119.4208 | -2.665 | 59.7104 | 110.8589 | 90.9554
10.9579 | 32.911 | -3.3258 | 16.4555 | 29.558 | 24.0728 | 10.9626 | 74.1499 | -4.297 | 37.075 | 64.4562 | 52.0979 | 10.9918 | 119.3779 | -2.6651 | 59.689 | 110.7975 | 90.9011
10.9605 | 32.927 | -3.3246 | 16.4635 | 29.5858 | 24.098 | 10.9658 | 74.2508 | -4.2969 | 37.1254 | 64.5067 | 52.1315 | 10.9939 | 119.3879 | -2.6648 | 59.6939 | 110.7924 | 90.8944
10.9614 | 32.9658 | -3.3249 | 16.4829 | 29.6453 | 24.151 | 10.971 | 74.411 | -4.2962 | 37.2055 | 64.5917 | 52.1898 | 10.9945 | 119.324 | -2.6656 | 59.662 | 110.8205 | 90.9332
10.9623 | 32.987 | -3.3256 | 16.4935 | 29.641 | 24.1431 | 10.971 | 74.7862 | -4.2964 | 37.3931 | 64.7793 | 52.3149 | 10.9967 | 119.2582 | -2.6655 | 59.6291 | 110.7976 | 90.9213
10.9654 | 32.6763 | -3.3257 | 16.3381 | 29.4806 | 24.0346 | 10.9718 | 74.7808 | -4.2964 | 37.3904 | 64.7466 | 52.2831 | 10.9985 | 119.3124 | -2.6658 | 59.6562 | 110.8348 | 90.9494
10.9674 | 32.6793 | -3.3253 | 16.3397 | 29.4621 | 24.0155 | 10.974 | 74.7693 | -4.2966 | 37.3847 | 64.7759 | 52.3143 | 11.0018 | 119.2213 | -2.671 | 59.6106 | 110.7998 | 90.9296
10.9699 | 32.8142 | -3.3248 | 16.4071 | 29.4945 | 24.0254 | 10.9758 | 74.7981 | -4.2959 | 37.3991 | 64.8552 | 52.3888 | 11.0025 | 119.2669 | -2.6727 | 59.6335 | 110.8428 | 90.965
10.9719 | 32.8038 | -3.3251 | 16.4019 | 29.4743 | 24.007 | 10.9782 | 74.8209 | -4.2967 | 37.4105 | 64.8917 | 52.4215 | 11.0038 | 119.1578 | -2.6732 | 59.5789 | 110.8083 | 90.9487
10.9723 | 32.6711 | -3.3259 | 16.3356 | 29.3631 | 23.9179 | 10.9788 | 74.7766 | -4.2965 | 37.3883 | 64.8845 | 52.4217 | 11.0052 | 119.2138 | -2.6725 | 59.6069 | 110.8462 | 90.9773
10.9746 | 32.608 | -3.3247 | 16.304 | 29.3114 | 23.8767 | 10.9822 | 74.7733 | -4.2953 | 37.3867 | 64.8727 | 52.4105 | 11.0085 | 119.2787 | -2.6729 | 59.6393 | 110.8887 | 91.0089
10.9758 | 32.5939 | -3.325 | 16.2969 | 29.2743 | 23.842 | 10.9846 | 74.8357 | -4.2957 | 37.4178 | 64.8989 | 52.4263 | 11.0112 | 119.3103 | -2.6722 | 59.6551 | 111.0144 | 91.1294
10.9784 | 32.5698 | -3.3252 | 16.2849 | 29.1923 | 23.764 | 10.9873 | 74.8978 | -4.2957 | 37.4489 | 64.98 | 52.4971 | 11.0118 | 119.4645 | -2.6722 | 59.7323 | 111.0915 | 91.1808
10.9799 | 32.56 | -3.3251 | 16.28 | 29.2374 | 23.8107 | 10.9883 | 74.5389 | -4.2956 | 37.2694 | 64.8055 | 52.3824 | 11.0144 | 119.451 | -2.6724 | 59.7255 | 111.0848 | 91.1763
10.9809 | 32.8498 | -3.3258 | 16.4249 | 29.3524 | 23.8774 | 10.9905 | 74.5187 | -4.2956 | 37.2594 | 64.7755 | 52.3557 | 11.0158 | 119.6311 | -2.6717 | 59.8156 | 111.0848 | 91.1463
10.9842 | 32.8342 | -3.3256 | 16.4171 | 29.3495 | 23.8772 | 10.9931 | 74.5814 | -4.2949 | 37.2907 | 64.8068 | 52.3765 | 11.0174 | 119.6324 | -2.6721 | 59.8162 | 111.1054 | 91.1667
10.9865 | 32.8061 | -3.3253 | 16.403 | 29.3755 | 23.9078 | 10.9955 | 74.5833 | -4.2944 | 37.2916 | 64.7876 | 52.3571 | 11.0187 | 119.5328 | -2.6718 | 59.7664 | 111.0057 | 91.0835
10.9888 | 32.8089 | -3.3252 | 16.4044 | 29.3969 | 23.9287 | 10.9971 | 74.385 | -4.2942 | 37.1925 | 64.6485 | 52.251 | 11.0197 | 119.5887 | -2.6719 | 59.7943 | 111.0036 | 91.0721
10.9901 | 32.8738 | -3.3257 | 16.4369 | 29.4644 | 23.9854 | 10.9983 | 74.4445 | -4.2945 | 37.2222 | 64.6582 | 52.2508 | 11.0221 | 119.5679 | -2.6709 | 59.7839 | 110.9331 | 91.0051
10.9902 | 32.799 | -3.3252 | 16.3995 | 29.3919 | 23.9254 | 11.0018 | 74.4886 | -4.2938 | 37.2443 | 64.7102 | 52.2955 | 11.0243 | 119.6707 | -2.6708 | 59.8353 | 110.8945 | 90.9494
10.9924 | 32.8238 | -3.3251 | 16.4119 | 29.4293 | 23.9587 | 11.0034 | 74.5171 | -4.2941 | 37.2586 | 64.7445 | 52.325 | 11.0259 | 119.7168 | -2.6706 | 59.8584 | 110.9475 | 90.9947
10.9944 | 32.8135 | -3.3251 | 16.4068 | 29.5092 | 24.0403 | 11.0051 | 74.454 | -4.2941 | 37.227 | 64.6879 | 52.2789 | 11.0274 | 119.5009 | -2.6711 | 59.7505 | 110.6796 | 90.7628
10.9949 | 32.8174 | -3.3259 | 16.4087 | 29.4712 | 24.0016 | 11.0062 | 74.601 | -4.2941 | 37.3005 | 64.7665 | 52.3329 | 11.0296 | 119.5995 | -2.6708 | 59.7997 | 110.7789 | 90.8456
10.9981 | 32.78 | -3.325 | 16.39 | 29.5174 | 24.0541 | 11.009 | 74.6108 | -4.2941 | 37.3054 | 64.7763 | 52.3412 | 11.0314 | 119.5619 | -2.67 | 59.7809 | 110.86 | 90.933
11.0005 | 32.8089 | -3.3254 | 16.4045 | 29.5319 | 24.0638 | 11.011 | 74.6213 | -4.2942 | 37.3107 | 64.7966 | 52.3597 | 11.0331 | 119.5497 | -2.6704 | 59.7748 | 110.8539 | 90.929
11.0018 | 32.8256 | -3.3257 | 16.4128 | 29.5753 | 24.1043 | 11.0134 | 74.61 | -4.2936 | 37.305 | 64.6959 | 52.2609 | 11.0335 | 119.4294 | -2.6703 | 59.7147 | 110.8538 | 90.9489
11.0029 | 32.8248 | -3.3252 | 16.4124 | 29.6048 | 24.134 | 11.0136 | 74.845 | -4.2942 | 37.4225 | 64.8284 | 52.3543 | 11.0366 | 119.3847 | -2.6698 | 59.6923 | 110.8813 | 90.9839
11.0049 | 32.7879 | -3.3258 | 16.394 | 29.6165 | 24.1518 | 11.0171 | 74.8107 | -4.2934 | 37.4054 | 64.8412 | 52.3728 | 11.0384 | 119.4788 | -2.6701 | 59.7394 | 110.9884 | 91.0753
11.0066 | 32.8749 | -3.3252 | 16.4375 | 29.6549 | 24.1757 | 11.0185 | 74.8607 | -4.2944 | 37.4304 | 64.8313 | 52.3545 | 11.0397 | 119.4721 | -2.6701 | 59.736 | 111.0551 | 91.1431
11.0089 | 32.8776 | -3.3252 | 16.4388 | 29.6612 | 24.1816 | 11.0221 | 74.8925 | -4.2926 | 37.4462 | 64.842 | 52.3599 | 11.0411 | 119.3685 | -2.6694 | 59.6842 | 110.9732 | 91.0785
11.0116 | 32.8975 | -3.3256 | 16.4488 | 29.6662 | 24.1833 | 11.0243 | 74.872 | -4.2931 | 37.436 | 64.8618 | 52.3832 | 11.0428 | 119.5822 | -2.6699 | 59.7911 | 111.1701 | 91.2398
11.013 | 32.8656 | -3.326 | 16.4328 | 29.6303 | 24.1527 | 11.0263 | 74.8659 | -4.292 | 37.4329 | 64.8487 | 52.371 | 11.0448 | 119.4999 | -2.6691 | 59.75 | 111.0689 | 91.1522
11.0152 | 32.9081 | -3.3254 | 16.454 | 29.5815 | 24.0968 | 11.0275 | 74.8555 | -4.2923 | 37.4278 | 64.8635 | 52.3876 | 11.0458 | 119.4135 | -2.6694 | 59.7068 | 111.0057 | 91.1035
11.0166 | 32.8059 | -3.3252 | 16.4029 | 29.5054 | 24.0377 | 11.029 | 74.8318 | -4.2925 | 37.4159 | 64.8617 | 52.3897 | 11.0468 | 119.3586 | -2.6696 | 59.6793 | 110.9783 | 91.0852
11.0187 | 32.747 | -3.3255 | 16.3735 | 29.4759 | 24.0181 | 11.0315 | 74.7945 | -4.2915 | 37.3973 | 64.9129 | 52.4472 | 11.0477 | 119.4415 | -2.6693 | 59.7208 | 110.9997 | 91.0928
11.0192 | 32.6937 | -3.326 | 16.3468 | 29.4293 | 23.9804 | 11.0329 | 74.7014 | -4.2911 | 37.3507 | 64.8863 | 52.4361 | 11.051 | 119.4935 | -2.6692 | 59.7467 | 110.9157 | 91.0001
11.0211 | 32.7495 | -3.3259 | 16.3747 | 29.4472 | 23.989 | 11.0356 | 74.7415 | -4.2914 | 37.3708 | 64.8814 | 52.4245 | 11.0529 | 119.5835 | -2.6691 | 59.7918 | 110.9607 | 91.0301
11.0236 | 32.7433 | -3.3257 | 16.3717 | 29.5141 | 24.0569 | 11.0377 | 74.7869 | -4.2916 | 37.3935 | 64.9241 | 52.4596 | 11.0539 | 119.4757 | -2.6688 | 59.7379 | 110.8968 | 90.9841
11.0259 | 32.7152 | -3.3258 | 16.3576 | 29.5201 | 24.0675 | 11.0405 | 74.7584 | -4.29 | 37.3792 | 64.9297 | 52.4699 | 11.0554 | 119.4726 | -2.6692 | 59.7363 | 110.8552 | 90.9431
11.0273 | 32.6745 | -3.3258 | 16.3372 | 29.4597 | 24.014 | 11.0405 | 74.7534 | -4.291 | 37.3767 | 64.9123 | 52.4534 | 11.0579 | 119.3768 | -2.6679 | 59.6884 | 110.8972 | 91.0011
11.03 | 32.7121 | -3.3258 | 16.356 | 29.4885 | 24.0365 | 11.0427 | 74.7509 | -4.2907 | 37.3754 | 64.921 | 52.4625 | 11.0585 | 119.4283 | -2.6685 | 59.7142 | 110.923 | 91.0183
11.0316 | 32.7507 | -3.3253 | 16.3753 | 29.5378 | 24.0793 | 11.045 | 74.8359 | -4.2898 | 37.418 | 64.9534 | 52.4808 | 11.0604 | 119.3807 | -2.6766 | 59.6903 | 110.9101 | 91.0133
11.0341 | 32.8456 | -3.3254 | 16.4228 | 29.6203 | 24.146 | 11.0467 | 74.8724 | -4.2908 | 37.4362 | 64.9468 | 52.4681 | 11.0618 | 119.3334 | -2.6812 | 59.6667 | 110.877 | 90.9881
11.0351 | 32.7965 | -3.3254 | 16.3982 | 29.5057 | 24.0396 | 11.0502 | 74.9342 | -4.2899 | 37.4671 | 65.0226 | 52.5335 | 11.0639 | 119.3474 | -2.6814 | 59.6737 | 110.894 | 91.0028
11.0362 | 32.8352 | -3.3257 | 16.4176 | 29.5701 | 24.0976 | 11.0523 | 75.0891 | -4.2891 | 37.5445 | 65.0699 | 52.5551 | 11.0654 | 119.4204 | -2.6811 | 59.7102 | 111.0605 | 91.1571
11.039 | 32.8243 | -3.3255 | 16.4122 | 29.5596 | 24.0889 | 11.0538 | 75.1089 | -4.2894 | 37.5545 | 65.0749 | 52.5567 | 11.0666 | 119.2365 | -2.6813 | 59.6183 | 110.9586 | 91.0858
11.0401 | 32.8058 | -3.3259 | 16.4029 | 29.5354 | 24.0678 | 11.0558 | 75.0722 | -4.2886 | 37.5361 | 65.0664 | 52.5544 | 11.0688 | 119.2905 | -2.6811 | 59.6453 | 111.0155 | 91.1338
11.0428 | 32.8171 | -3.3255 | 16.4086 | 29.481 | 24.0115 | 11.0569 | 75.0576 | -4.2888 | 37.5288 | 65.0241 | 52.5145 | 11.0698 | 119.4701 | -2.6815 | 59.735 | 111.0054 | 91.0937
11.0444 | 32.8379 | -3.3258 | 16.4189 | 29.5014 | 24.0284 | 11.0594 | 75.0987 | -4.2879 | 37.5494 | 65.0796 | 52.5632 | 11.0715 | 119.4772 | -2.6804 | 59.7386 | 111.0088 | 91.0959
11.0467 | 32.845 | -3.3258 | 16.4225 | 29.505 | 24.0308 | 11.0613 | 75.0747 | -4.2878 | 37.5373 | 65.0476 | 52.5351 | 11.0726 | 119.4879 | -2.6811 | 59.7439 | 111.0042 | 91.0896
11.048 | 32.8458 | -3.3368 | 16.4229 | 29.4966 | 24.0223 | 11.0637 | 75.0991 | -4.286 | 37.5495 | 65.0496 | 52.5331 | 11.0746 | 119.4806 | -2.6805 | 59.7403 | 110.9405 | 91.0271
11.0507 | 32.6583 | -3.3399 | 16.3291 | 29.3982 | 23.9552 | 11.0657 | 75.0744 | -4.2867 | 37.5372 | 65.0323 | 52.5199 | 11.0748 | 119.6968 | -2.681 | 59.8484 | 111.0587 | 91.1092
11.0525 | 32.3247 | -3.3487 | 16.1624 | 29.2474 | 23.86 | 11.0688 | 75.0575 | -4.2867 | 37.5288 | 64.9989 | 52.4893 | 11.0767 | 119.6276 | -2.6806 | 59.8138 | 111.004 | 91.0661
11.0547 | 32.015 | -3.3493 | 16.0075 | 28.9826 | 23.6468 | 11.0699 | 75.0524 | -4.2858 | 37.5262 | 64.9862 | 52.4775 | 11.0796 | 119.5912 | -2.681 | 59.7956 | 110.9659 | 91.034
11.0574 | 31.7928 | -3.3499 | 15.8964 | 28.8616 | 23.5628 | 11.0711 | 75.1116 | -4.2865 | 37.5558 | 65.0309 | 52.5123 | 11.0811 | 119.6112 | -2.6805 | 59.8056 | 110.9858 | 91.0506
11.0592 | 31.5184 | -3.3512 | 15.7592 | 28.6545 | 23.4015 | 11.0724 | 75.0664 | -4.2864 | 37.5332 | 65.0033 | 52.4922 | 11.0833 | 119.5771 | -2.6799 | 59.7886 | 110.9887 | 91.0592
11.0607 | 31.3034 | -3.3433 | 15.6517 | 28.5762 | 23.3589 | 11.075 | 75.029 | -4.2855 | 37.5145 | 64.9895 | 52.4846 | 11.0851 | 119.4542 | -2.68 | 59.7271 | 110.9973 | 91.0882
11.062 | 31.0634 | -3.3498 | 15.5317 | 28.3869 | 23.2097 | 11.0795 | 75.0278 | -4.2855 | 37.5139 | 64.9639 | 52.4592 | 11.0859 | 119.4484 | -2.68 | 59.7242 | 110.9844 | 91.0763
11.0651 | 30.8497 | -3.3511 | 15.4249 | 28.3702 | 23.2286 | 11.0784 | 75.2373 | -4.2874 | 37.6186 | 65.0488 | 52.5093 | 11.0866 | 119.4117 | -2.6801 | 59.7059 | 110.996 | 91.0941
11.0663 | 30.5584 | -3.3515 | 15.2792 | 28.2046 | 23.1115 | 11.0807 | 75.1447 | -4.2913 | 37.5723 | 65.028 | 52.5039 | 11.0875 | 119.3881 | -2.68 | 59.694 | 110.9942 | 91.0962
11.0677 | 30.4738 | -3.3514 | 15.2369 | 28.1423 | 23.0633 | 11.0823 | 75.1341 | -4.2913 | 37.567 | 65.0627 | 52.5403 | 11.0899 | 119.1801 | -2.6801 | 59.59 | 110.8902 | 91.0269
11.07 | 30.6482 | -3.3508 | 15.3241 | 28.2344 | 23.1264 | 11.0847 | 75.1432 | -4.293 | 37.5716 | 65.0574 | 52.5335 | 11.0931 | 119.3442 | -2.679 | 59.6721 | 111.0321 | 91.1414
11.0704 | 30.7797 | -3.3517 | 15.3899 | 28.3203 | 23.1903 | 11.087 | 75.1096 | -4.2933 | 37.5548 | 65.0557 | 52.5374 | 11.0944 | 119.3159 | -2.6784 | 59.6579 | 111.0279 | 91.1419
11.0727 | 30.8398 | -3.3511 | 15.4199 | 28.3252 | 23.1853 | 11.0876 | 75.2607 | -4.2945 | 37.6304 | 65.1263 | 52.5829 | 11.0957 | 119.3831 | -2.6798 | 59.6915 | 111.1017 | 91.2045
11.0734 | 30.9978 | -3.3508 | 15.4989 | 28.4042 | 23.2379 | 11.0892 | 75.1981 | -4.294 | 37.5991 | 65.07 | 52.537 | 11.0979 | 119.5708 | -2.679 | 59.7854 | 111.1354 | 91.207
11.077 | 31.0699 | -3.351 | 15.535 | 28.3753 | 23.197 | 11.0917 | 75.2258 | -4.2936 | 37.6129 | 65.0888 | 52.5511 | 11.0986 | 119.7074 | -2.6785 | 59.8537 | 111.1837 | 91.2325
11.0776 | 31.1661 | -3.3515 | 15.5831 | 28.4734 | 23.2791 | 11.0938 | 75.1969 | -4.2938 | 37.5985 | 65.0294 | 52.4965 | 11.1001 | 119.6949 | -2.6795 | 59.8475 | 111.1676 | 91.2184
11.0803 | 31.2479 | -3.3509 | 15.624 | 28.4293 | 23.2213 | 11.0955 | 75.0509 | -4.2939 | 37.5255 | 64.9964 | 52.4879 | 11.1009 | 119.5749 | -2.6785 | 59.7874 | 111.0774 | 91.1483
11.0817 | 31.3524 | -3.3514 | 15.6762 | 28.4765 | 23.2511 | 11.098 | 75.091 | -4.2947 | 37.5455 | 65.0165 | 52.5013 | 11.1021 | 119.6651 | -2.6792 | 59.8325 | 111.1726 | 91.2284
11.0837 | 31.5006 | -3.3508 | 15.7503 | 28.5356 | 23.2855 | 11.0986 | 75.1172 | -4.2935 | 37.5586 | 64.9995 | 52.4799 | 11.1053 | 119.7046 | -2.6785 | 59.8523 | 111.1723 | 91.2215
11.0857 | 31.5959 | -3.3513 | 15.7979 | 28.5833 | 23.3173 | 11.101 | 75.0698 | -4.3017 | 37.5349 | 64.9817 | 52.4701 | 11.1062 | 119.7157 | -2.6791 | 59.8579 | 111.1479 | 91.1953
11.0866 | 31.5996 | -3.351 | 15.7998 | 28.5801 | 23.3135 | 11.1032 | 74.9842 | -4.3088 | 37.4921 | 64.9297 | 52.4323 | 11.1087 | 119.656 | -2.6772 | 59.828 | 111.0779 | 91.1352
11.0886 | 31.629 | -3.3511 | 15.8145 | 28.6248 | 23.3533 | 11.1045 | 74.6114 | -4.3101 | 37.3057 | 64.8384 | 52.4032 | 11.1099 | 119.6887 | -2.6778 | 59.8443 | 111.0243 | 91.0761
11.0903 | 31.6276 | -3.3515 | 15.8138 | 28.6292 | 23.3579 | 11.1067 | 74.5212 | -4.3106 | 37.2606 | 64.7984 | 52.3782 | 11.1115 | 119.4596 | -2.6782 | 59.7298 | 110.9098 | 90.9998
11.0933 | 31.6914 | -3.3515 | 15.8457 | 28.7311 | 23.4492 | 11.1076 | 74.28 | -4.3113 | 37.14 | 64.6679 | 52.2879 | 11.1127 | 119.3859 | -2.6789 | 59.693 | 110.933 | 91.0353
11.0953 | 31.7647 | -3.3516 | 15.8824 | 28.8077 | 23.5136 | 11.1095 | 74.1601 | -4.3114 | 37.08 | 64.6179 | 52.2579 | 11.1135 | 119.3407 | -2.6785 | 59.6704 | 110.9203 | 91.0302
11.0962 | 31.8036 | -3.3516 | 15.9018 | 28.7672 | 23.4666 | 11.1113 | 74.0271 | -4.3115 | 37.0135 | 64.5614 | 52.2236 | 11.1152 | 119.3778 | -2.6783 | 59.6889 | 110.9589 | 91.0626
11.0971 | 31.8075 | -3.3511 | 15.9037 | 28.7641 | 23.4628 | 11.1132 | 73.925 | -4.3108 | 36.9625 | 64.5103 | 52.1895 | 11.1181 | 119.4497 | -2.6768 | 59.7249 | 110.9147 | 91.0064
11.1001 | 31.7834 | -3.351 | 15.8917 | 28.742 | 23.4448 | 11.1157 | 73.8739 | -4.3111 | 36.9369 | 64.4848 | 52.1725 | 11.1197 | 119.6087 | -2.6869 | 59.8043 | 110.9353 | 91.0005
11.1024 | 31.808 | -3.351 | 15.904 | 28.7593 | 23.458 | 11.118 | 73.8543 | -4.3102 | 36.9271 | 64.4649 | 52.1558 | 11.1211 | 119.4351 | -2.6937 | 59.7176 | 110.8193 | 90.9134
11.1055 | 31.9288 | -3.3515 | 15.9644 | 28.8398 | 23.5183 | 11.1199 | 73.8348 | -4.3098 | 36.9174 | 64.4551 | 52.1493 | 11.1226 | 119.4316 | -2.6946 | 59.7158 | 110.8576 | 90.9523
11.1073 | 32.02 | -3.3511 | 16.01 | 28.8453 | 23.5086 | 11.1212 | 73.8895 | -4.3103 | 36.9448 | 64.4325 | 52.1176 | 11.1248 | 119.3851 | -2.6931 | 59.6925 | 110.8442 | 90.9467
11.1091 | 32.1022 | -3.3508 | 16.0511 | 28.8914 | 23.541 | 11.1229 | 74.0314 | -4.31 | 37.0157 | 64.4984 | 52.1599 | 11.1252 | 119.4728 | -2.6933 | 59.7364 | 110.938 | 91.0259
11.1104 | 32.0397 | -3.3509 | 16.0198 | 28.8151 | 23.4752 | 11.1245 | 74.2213 | -4.3098 | 37.1106 | 64.6083 | 52.2381 | 11.1267 | 119.3464 | -2.6931 | 59.6732 | 110.8248 | 90.9338
11.1117 | 32.0166 | -3.3513 | 16.0083 | 28.7737 | 23.4376 | 11.1249 | 74.2947 | -4.31 | 37.1474 | 64.6901 | 52.3076 | 11.128 | 119.3935 | -2.6925 | 59.6968 | 110.8683 | 90.9694
11.1149 | 32.0014 | -3.3504 | 16.0007 | 28.8059 | 23.4724 | 11.127 | 74.3271 | -4.31 | 37.1636 | 64.7313 | 52.3434 | 11.1319 | 119.4227 | -2.6922 | 59.7114 | 110.8329 | 90.9291
11.1155 | 32.0533 | -3.3517 | 16.0267 | 28.8571 | 23.5148 | 11.1293 | 74.381 | -4.3097 | 37.1905 | 64.7482 | 52.3514 | 11.1324 | 119.3321 | -2.6931 | 59.6661 | 110.8377 | 90.949
11.1176 | 32.1047 | -3.351 | 16.0524 | 28.9077 | 23.5569 | 11.1302 | 74.367 | -4.3097 | 37.1835 | 64.7362 | 52.3417 | 11.1347 | 119.1384 | -2.6926 | 59.5692 | 110.8508 | 90.9944
11.1212 | 32.111 | -3.3505 | 16.0555 | 28.8708 | 23.5189 | 11.1324 | 74.3861 | -4.3097 | 37.193 | 64.7307 | 52.3331 | 11.137 | 119.1525 | -2.6923 | 59.5763 | 110.8778 | 91.019
11.1224 | 32.0748 | -3.3511 | 16.0374 | 28.8577 | 23.5119 | 11.1344 | 74.3666 | -4.3092 | 37.1833 | 64.7509 | 52.3565 | 11.1371 | 119.1557 | -2.6933 | 59.5778 | 110.8995 | 91.0402
11.1257 | 31.9978 | -3.3504 | 15.9989 | 28.8592 | 23.5262 | 11.1365 | 74.3773 | -4.3089 | 37.1887 | 64.7163 | 52.32 | 11.139 | 119.1358 | -2.6924 | 59.5679 | 110.9294 | 91.0735
11.1271 | 31.7504 | -3.351 | 15.8752 | 28.7105 | 23.4188 | 11.1388 | 74.3399 | -4.3086 | 37.17 | 64.7225 | 52.3325 | 11.14 | 119.0494 | -2.6928 | 59.5247 | 110.8763 | 91.0347
11.1291 | 31.7886 | -3.3509 | 15.8943 | 28.8096 | 23.5115 | 11.1397 | 74.3864 | -4.3089 | 37.1932 | 64.7358 | 52.3381 | 11.1415 | 118.932 | -2.6925 | 59.466 | 110.8376 | 91.0156
11.1301 | 31.7746 | -3.351 | 15.8873 | 28.7476 | 23.4518 | 11.1411 | 74.4543 | -4.3092 | 37.2271 | 64.7398 | 52.3307 | 11.1425 | 119.0624 | -2.6932 | 59.5312 | 110.9428 | 91.0991
11.1321 | 31.7248 | -3.3509 | 15.8624 | 28.7177 | 23.4302 | 11.1439 | 74.5123 | -4.3086 | 37.2561 | 64.7987 | 52.38 | 11.1453 | 119.1745 | -2.6916 | 59.5872 | 111.0287 | 91.1663
11.1362 | 31.7261 | -3.3512 | 15.8631 | 28.7234 | 23.4357 | 11.1458 | 74.6186 | -4.309 | 37.3093 | 64.8619 | 52.4255 | 11.1464 | 119.1843 | -2.693 | 59.5922 | 111.0138 | 91.1497
11.1373 | 31.8088 | -3.351 | 15.9044 | 28.7497 | 23.4483 | 11.1469 | 74.631 | -4.308 | 37.3155 | 64.828 | 52.3895 | 11.1482 | 119.2219 | -2.6922 | 59.6109 | 111.0225 | 91.1522
11.1391 | 31.7812 | -3.3511 | 15.8906 | 28.7559 | 23.4591 | 11.1477 | 74.5993 | -4.3084 | 37.2996 | 64.8572 | 52.424 | 11.1507 | 119.2314 | -2.6918 | 59.6157 | 110.9972 | 91.1253
11.1409 | 31.7095 | -3.3513 | 15.8547 | 28.7501 | 23.4652 | 11.1505 | 74.5965 | -4.3074 | 37.2983 | 64.8557 | 52.4229 | 11.1519 | 119.3311 | -2.6918 | 59.6656 | 111.047 | 91.1585
11.1425 | 31.7568 | -3.3509 | 15.8784 | 28.7287 | 23.4359 | 11.1518 | 74.6946 | -4.308 | 37.3473 | 64.9448 | 52.4957 | 11.1526 | 119.2939 | -2.6924 | 59.647 | 110.9885 | 91.1062
11.1441 | 31.9708 | -3.3516 | 15.9854 | 28.8958 | 23.5673 | 11.1542 | 74.7968 | -4.3073 | 37.3984 | 64.9458 | 52.4797 | 11.1552 | 119.2638 | -2.6915 | 59.6319 | 111.0134 | 91.1361
11.1464 | 31.9473 | -3.3509 | 15.9737 | 28.824 | 23.4994 | 11.1543 | 74.6875 | -4.3078 | 37.3437 | 64.9112 | 52.4633 | 11.1559 | 119.4174 | -2.6916 | 59.7087 | 111.0601 | 91.1573
11.1487 | 31.9719 | -3.3512 | 15.986 | 28.8663 | 23.5376 | 11.157 | 74.6455 | -4.307 | 37.3227 | 64.9301 | 52.4892 | 11.1575 | 119.367 | -2.6907 | 59.6835 | 111.0749 | 91.1804
11.1517 | 32.0311 | -3.3517 | 16.0156 | 28.901 | 23.5624 | 11.159 | 74.7039 | -4.3073 | 37.3519 | 64.9544 | 52.5037 | 11.1591 | 119.3637 | -2.6912 | 59.6818 | 111.0632 | 91.1693
11.1544 | 32.0425 | -3.3515 | 16.0212 | 28.9166 | 23.5762 | 11.1614 | 74.6837 | -4.307 | 37.3418 | 64.9842 | 52.5369 | 11.1614 | 119.2754 | -2.6913 | 59.6377 | 111.1091 | 91.2299
11.1566 | 31.9398 | -3.3511 | 15.9699 | 28.8402 | 23.5169 | 11.1625 | 74.7299 | -4.3075 | 37.365 | 65.0524 | 52.5974 | 11.1638 | 119.2095 | -2.6913 | 59.6047 | 111.0862 | 91.2179
11.1584 | 31.9604 | -3.3512 | 15.9802 | 28.8556 | 23.5288 | 11.1643 | 74.7803 | -4.307 | 37.3902 | 65.0826 | 52.6192 | 11.1649 | 119.3407 | -2.6909 | 59.6703 | 111.1817 | 91.2916
11.1592 | 32.0916 | -3.3518 | 16.0458 | 28.8462 | 23.4976 | 11.1672 | 74.8467 | -4.3067 | 37.4233 | 65.0857 | 52.6112 | 11.1659 | 119.3787 | -2.691 | 59.6894 | 111.1908 | 91.2943
11.1626 | 32.0978 | -3.3519 | 16.0489 | 28.8543 | 23.5047 | 11.1671 | 74.9252 | -4.3068 | 37.4626 | 65.12 | 52.6324 | 11.1668 | 119.4044 | -2.6904 | 59.7022 | 111.2035 | 91.3028
11.164 | 32.0354 | -3.3513 | 16.0177 | 28.818 | 23.4788 | 11.1686 | 74.9017 | -4.3064 | 37.4509 | 65.1482 | 52.6646 | 11.1687 | 119.436 | -2.6909 | 59.718 | 111.0894 | 91.1834
11.1657 | 31.9724 | -3.3522 | 15.9862 | 28.7966 | 23.4679 | 11.1703 | 74.972 | -4.3092 | 37.486 | 65.1836 | 52.6883 | 11.1711 | 119.5432 | -2.6903 | 59.7716 | 111.1629 | 91.239
11.1679 | 31.9269 | -3.3517 | 15.9635 | 28.7539 | 23.4327 | 11.1724 | 74.9737 | -4.3093 | 37.4868 | 65.1545 | 52.6589 | 11.1725 | 119.5054 | -2.6903 | 59.7527 | 111.074 | 91.1564
11.1706 | 31.947 | -3.3516 | 15.9735 | 28.7489 | 23.4244 | 11.1746 | 74.8799 | -4.3088 | 37.4399 | 65.0575 | 52.5776 | 11.1748 | 119.51 | -2.6906 | 59.755 | 111.0064 | 91.088
11.1727 | 31.9366 | -3.3517 | 15.9683 | 28.7187 | 23.3959 | 11.1761 | 74.7996 | -4.3091 | 37.3998 | 64.9774 | 52.5108 | 11.1768 | 119.5811 | -2.6912 | 59.7905 | 111.012 | 91.0818
11.1746 | 31.9001 | -3.3513 | 15.9501 | 28.7454 | 23.4287 | 11.1777 | 74.793 | -4.3094 | 37.3965 | 64.9642 | 52.4987 | 11.1781 | 119.6156 | -2.6901 | 59.8078 | 111.0491 | 91.1131
11.1774 | 31.8762 | -3.351 | 15.9381 | 28.7284 | 23.4157 | 11.1788 | 74.7613 | -4.3092 | 37.3807 | 64.9583 | 52.4981 | 11.1793 | 119.5074 | -2.6899 | 59.7537 | 110.985 | 91.0671
11.1801 | 31.817 | -3.3515 | 15.9085 | 28.7339 | 23.431 | 11.1805 | 74.7764 | -4.3097 | 37.3882 | 64.9709 | 52.5081 | 11.1808 | 119.46 | -2.6905 | 59.73 | 111.0113 | 91.1013
11.1804 | 31.808 | -3.3517 | 15.904 | 28.6944 | 23.393 | 11.183 | 74.726 | -4.3089 | 37.363 | 64.9506 | 52.4963 | 11.1826 | 119.1211 | -2.6899 | 59.5605 | 110.8218 | 90.9683
11.1827 | 31.8679 | -3.351 | 15.934 | 28.7193 | 23.408 | 11.185 | 74.7149 | -4.3088 | 37.3574 | 64.935 | 52.4825 | 11.185 | 119.2625 | -2.6904 | 59.6312 | 110.9926 | 91.1155
11.1849 | 31.9322 | -3.3512 | 15.9661 | 28.7514 | 23.4294 | 11.1868 | 74.6952 | -4.309 | 37.3476 | 64.9552 | 52.506 | 11.1873 | 119.3303 | -2.6896 | 59.6651 | 111.0864 | 91.198
11.1873 | 31.9655 | -3.3516 | 15.9827 | 28.8081 | 23.4805 | 11.1891 | 74.7625 | -4.3083 | 37.3812 | 64.9888 | 52.5284 | 11.1872 | 119.525 | -2.6898 | 59.7625 | 111.1837 | 91.2629
11.1904 | 31.9457 | -3.3513 | 15.9728 | 28.8182 | 23.4939 | 11.1899 | 74.8398 | -4.3083 | 37.4199 | 65.0225 | 52.5491 | 11.1892 | 119.3975 | -2.6899 | 59.6987 | 111.16 | 91.2604
11.1921 | 31.8741 | -3.3518 | 15.937 | 28.7574 | 23.4451 | 11.1914 | 74.8552 | -4.3087 | 37.4276 | 65.0702 | 52.5943 | 11.1907 | 119.3287 | -2.6897 | 59.6644 | 111.0856 | 91.1975
11.1942 | 31.8332 | -3.351 | 15.9166 | 28.7219 | 23.4164 | 11.1942 | 74.8346 | -4.3084 | 37.4173 | 65.0848 | 52.6124 | 11.1934 | 119.3016 | -2.6901 | 59.6508 | 110.9421 | 91.0585
11.1956 | 31.8717 | -3.351 | 15.9358 | 28.7512 | 23.4392 | 11.1946 | 74.7987 | -4.3093 | 37.3993 | 65.032 | 52.5655 | 11.1946 | 119.2915 | -2.6893 | 59.6457 | 110.9469 | 91.065
11.1977 | 31.8526 | -3.3507 | 15.9263 | 28.7466 | 23.4378 | 11.1964 | 74.7835 | -4.3092 | 37.3918 | 65.0294 | 52.5655 | 11.1961 | 119.3995 | -2.6894 | 59.6997 | 110.9809 | 91.081
11.2001 | 31.8288 | -3.3512 | 15.9144 | 28.7847 | 23.4799 | 11.1983 | 74.7768 | -4.3092 | 37.3884 | 65.021 | 52.5582 | 11.1979 | 119.6706 | -2.6895 | 59.8353 | 111.1765 | 91.2314
11.2013 | 31.8279 | -3.351 | 15.914 | 28.7793 | 23.4746 | 11.2022 | 74.7724 | -4.3088 | 37.3862 | 65.0688 | 52.6067 | 11.2 | 119.5735 | -2.69 | 59.7867 | 111.088 | 91.1591
11.2037 | 31.8086 | -3.3511 | 15.9043 | 28.7696 | 23.4682 | 11.2028 | 74.7191 | -4.3092 | 37.3596 | 65.0122 | 52.559 | 11.2016 | 119.4426 | -2.6899 | 59.7213 | 111.0125 | 91.1055
11.2065 | 31.8285 | -3.3511 | 15.9143 | 28.7696 | 23.4648 | 11.205 | 74.6777 | -4.3086 | 37.3388 | 64.9864 | 52.5401 | 11.2027 | 119.3392 | -2.6896 | 59.6696 | 110.9508 | 91.061
11.2087 | 31.783 | -3.3512 | 15.8915 | 28.7368 | 23.4397 | 11.2063 | 74.6321 | -4.3093 | 37.3161 | 64.9837 | 52.545 | 11.2046 | 119.3496 | -2.6892 | 59.6748 | 110.976 | 91.0844
11.2097 | 31.7954 | -3.351 | 15.8977 | 28.768 | 23.4688 | 11.2083 | 74.6413 | -4.3115 | 37.3207 | 64.9686 | 52.5283 | 11.2058 | 119.4219 | -2.69 | 59.7109 | 111.0622 | 91.1586
11.2122 | 31.8771 | -3.351 | 15.9385 | 28.8039 | 23.491 | 11.2095 | 74.5704 | -4.3114 | 37.2852 | 64.9381 | 52.5097 | 11.208 | 119.5123 | -2.6889 | 59.7562 | 111.2373 | 91.3186
11.2134 | 31.8497 | -3.3517 | 15.9248 | 28.7952 | 23.4869 | 11.2113 | 74.6687 | -4.3108 | 37.3343 | 64.9771 | 52.5324 | 11.2084 | 119.5411 | -2.6901 | 59.7705 | 111.2418 | 91.3183
11.2157 | 31.8701 | -3.351 | 15.9351 | 28.8504 | 23.5387 | 11.2122 | 74.6749 | -4.3127 | 37.3375 | 64.9755 | 52.5297 | 11.2107 | 119.3741 | -2.6896 | 59.687 | 111.1883 | 91.2926
11.2186 | 31.8591 | -3.3515 | 15.9295 | 28.8199 | 23.5101 | 11.2154 | 74.6415 | -4.3115 | 37.3208 | 64.9886 | 52.5484 | 11.2124 | 119.4726 | -2.6899 | 59.7363 | 111.2076 | 91.2955
11.2214 | 31.866 | -3.3507 | 15.933 | 28.8083 | 23.4973 | 11.2173 | 74.6353 | -4.3107 | 37.3176 | 64.9704 | 52.5312 | 11.2144 | 119.4555 | -2.6902 | 59.7277 | 111.249 | 91.3398
11.2235 | 31.9128 | -3.3504 | 15.9564 | 28.8217 | 23.5028 | 11.2186 | 74.7684 | -4.3112 | 37.3842 | 65.047 | 52.5856 | 11.2156 | 119.4314 | -2.6901 | 59.7157 | 111.187 | 91.2818
11.2257 | 31.9507 | -3.3509 | 15.9753 | 28.8256 | 23.5005 | 11.2208 | 74.7814 | -4.3138 | 37.3907 | 65.0488 | 52.5853 | 11.2174 | 119.3222 | -2.6901 | 59.6611 | 111.1624 | 91.2754
11.2273 | 31.9802 | -3.3511 | 15.9901 | 28.8454 | 23.5154 | 11.2221 | 74.6187 | -4.3276 | 37.3094 | 65.0241 | 52.5876 | 11.2193 | 119.3943 | -2.69 | 59.6972 | 111.2584 | 91.3594
11.2286 | 31.887 | -3.351 | 15.9435 | 28.7788 | 23.4643 | 11.2234 | 74.4418 | -4.3366 | 37.2209 | 64.9316 | 52.5246 | 11.2203 | 119.3969 | -2.69 | 59.6985 | 111.2797 | 91.3803
11.2322 | 31.823 | -3.3503 | 15.9115 | 28.8117 | 23.5079 | 11.2275 | 74.3835 | -4.3383 | 37.1918 | 64.8527 | 52.4554 | 11.222 | 119.093 | -2.6903 | 59.5465 | 111.0878 | 91.239
11.233 | 31.8312 | -3.3504 | 15.9156 | 28.8058 | 23.5006 | 11.2286 | 74.2297 | -4.3386 | 37.1149 | 64.8108 | 52.4392 | 11.2244 | 119.0848 | -2.6899 | 59.5424 | 111.1037 | 91.2562
11.2363 | 31.82 | -3.3505 | 15.91 | 28.7553 | 23.4519 | 11.2311 | 74.0836 | -4.3378 | 37.0418 | 64.7377 | 52.3904 | 11.2261 | 119.1306 | -2.6898 | 59.5653 | 111.1165 | 91.2615
11.2379 | 31.8801 | -3.351 | 15.9401 | 28.7954 | 23.482 | 11.2331 | 73.9809 | -4.3382 | 36.9905 | 64.6213 | 52.2912 | 11.2281 | 119.1809 | -2.6892 | 59.5905 | 111.1617 | 91.2982
11.2402 | 31.7996 | -3.3503 | 15.8998 | 28.77 | 23.4701 | 11.2345 | 73.9195 | -4.3363 | 36.9598 | 64.5954 | 52.2755 | 11.2288 | 119.2541 | -2.6899 | 59.6271 | 111.1883 | 91.3126
11.2421 | 31.8112 | -3.351 | 15.9056 | 28.7759 | 23.4741 | 11.2354 | 73.7478 | -4.3378 | 36.8739 | 64.4898 | 52.1984 | 11.2312 | 119.1348 | -2.6901 | 59.5674 | 111.2087 | 91.3529
11.2459 | 31.7647 | -3.3502 | 15.8823 | 28.7426 | 23.4485 | 11.2367 | 73.5894 | -4.3383 | 36.7947 | 64.4056 | 52.1407 | 11.2324 | 119.1675 | -2.6908 | 59.5838 | 111.2451 | 91.3839
11.2465 | 31.7335 | -3.3505 | 15.8667 | 28.712 | 23.4231 | 11.2399 | 73.6336 | -4.3378 | 36.8168 | 64.3527 | 52.0804 | 11.2349 | 119.2611 | -2.6901 | 59.6306 | 111.1819 | 91.305
11.2493 | 31.8895 | -3.3505 | 15.9447 | 28.82 | 23.5051 | 11.2416 | 73.9143 | -4.338 | 36.9571 | 64.483 | 52.164 | 11.2353 | 119.3444 | -2.6901 | 59.6722 | 111.2035 | 91.3128
11.2498 | 31.9462 | -3.3508 | 15.9731 | 28.8034 | 23.479 | 11.2434 | 74.0296 | -4.3379 | 37.0148 | 64.5557 | 52.2174 | 11.2368 | 119.5809 | -2.69 | 59.7904 | 111.3317 | 91.4016
11.2518 | 31.993 | -3.3508 | 15.9965 | 28.8768 | 23.5446 | 11.2451 | 74.1278 | -4.3377 | 37.0639 | 64.5897 | 52.2351 | 11.2396 | 119.5842 | -2.6906 | 59.7921 | 111.3534 | 91.4227
11.2555 | 32.0079 | -3.3504 | 16.004 | 28.8792 | 23.5445 | 11.2469 | 74.1647 | -4.3376 | 37.0823 | 64.5681 | 52.2074 | 11.2419 | 119.744 | -2.6904 | 59.872 | 111.3633 | 91.406
11.2561 | 32.0426 | -3.3506 | 16.0213 | 28.8465 | 23.5061 | 11.2485 | 74.2493 | -4.3383 | 37.1247 | 64.6205 | 52.2457 | 11.2443 | 119.7623 | -2.6901 | 59.8812 | 111.4225 | 91.4621
11.2589 | 32.1283 | -3.3505 | 16.0642 | 28.9094 | 23.5547 | 11.2502 | 74.2004 | -4.3367 | 37.1002 | 64.5559 | 52.1892 | 11.2449 | 119.7295 | -2.6909 | 59.8648 | 111.3962 | 91.4412
11.2611 | 32.1048 | -3.3502 | 16.0524 | 28.9426 | 23.5918 | 11.2519 | 74.2809 | -4.3368 | 37.1404 | 64.5962 | 52.216 | 11.2463 | 119.7534 | -2.6912 | 59.8767 | 111.3881 | 91.4292
11.263 | 32.1034 | -3.3503 | 16.0517 | 28.9369 | 23.5864 | 11.2535 | 74.3832 | -4.3371 | 37.1916 | 64.6724 | 52.2752 | 11.2483 | 119.7464 | -2.6903 | 59.8732 | 111.3445 | 91.3868
11.2657 | 32.1498 | -3.3499 | 16.0749 | 29.0101 | 23.6518 | 11.2578 | 74.5041 | -4.3373 | 37.252 | 64.7028 | 52.2855 | 11.2497 | 119.6774 | -2.6906 | 59.8387 | 111.34 | 91.3938
11.2664 | 32.1405 | -3.35 | 16.0702 | 28.9854 | 23.6287 | 11.2582 | 74.4648 | -4.3366 | 37.2324 | 64.7331 | 52.3223 | 11.2514 | 119.5811 | -2.6911 | 59.7906 | 111.282 | 91.3518
11.269 | 31.8795 | -3.3503 | 15.9397 | 28.83 | 23.5167 | 11.2602 | 74.4366 | -4.3361 | 37.2183 | 64.729 | 52.3229 | 11.2535 | 119.6567 | -2.6914 | 59.8283 | 111.2898 | 91.347
11.2702 | 31.8919 | -3.35 | 15.9459 | 28.7861 | 23.4708 | 11.2606 | 74.4276 | -4.3357 | 37.2138 | 64.7694 | 52.3648 | 11.2556 | 119.7288 | -2.6908 | 59.8644 | 111.3458 | 91.391
11.2733 | 31.8326 | -3.3498 | 15.9163 | 28.7865 | 23.481 | 11.2627 | 74.4336 | -4.3362 | 37.2168 | 64.8425 | 52.4369 | 11.2582 | 119.6892 | -2.6906 | 59.8446 | 111.3759 | 91.4277
11.2758 | 31.7519 | -3.3488 | 15.876 | 28.786 | 23.494 | 11.2634 | 74.4458 | -4.3362 | 37.2229 | 64.8485 | 52.4409 | 11.2584 | 119.6833 | -2.6917 | 59.8416 | 111.3031 | 91.3559
11.2777 | 31.7768 | -3.3493 | 15.8884 | 28.7585 | 23.4624 | 11.2652 | 74.448 | -4.3361 | 37.224 | 64.8246 | 52.4166 | 11.26 | 119.5926 | -2.6912 | 59.7963 | 111.2477 | 91.3156
11.2804 | 31.7882 | -3.3485 | 15.8941 | 28.7341 | 23.4361 | 11.2672 | 74.4548 | -4.3353 | 37.2274 | 64.8679 | 52.4588 | 11.262 | 119.5805 | -2.691 | 59.7903 | 111.2317 | 91.3016
11.2807 | 31.7089 | -3.3485 | 15.8545 | 28.7045 | 23.4197 | 11.2692 | 74.4696 | -4.3354 | 37.2348 | 64.8654 | 52.4538 | 11.2639 | 119.7271 | -2.6915 | 59.8635 | 111.235 | 91.2805
11.2836 | 31.6806 | -3.3481 | 15.8403 | 28.6353 | 23.3552 | 11.2717 | 74.48 | -4.3348 | 37.24 | 64.9405 | 52.5272 | 11.2653 | 119.6361 | -2.6917 | 59.818 | 111.2195 | 91.2802
11.2838 | 31.7328 | -3.349 | 15.8664 | 28.6765 | 23.3877 | 11.2738 | 74.4169 | -4.3344 | 37.2084 | 64.8589 | 52.4561 | 11.2676 | 119.6282 | -2.6912 | 59.8141 | 111.2055 | 91.2675
11.2877 | 31.989 | -3.3487 | 15.9945 | 28.8246 | 23.4931 | 11.2754 | 74.4888 | -4.3344 | 37.2444 | 64.8749 | 52.4601 | 11.2694 | 119.77 | -2.6921 | 59.885 | 111.2965 | 91.3349
11.2897 | 31.979 | -3.3476 | 15.9895 | 28.7894 | 23.4596 | 11.2767 | 74.5088 | -4.3348 | 37.2544 | 64.8549 | 52.4368 | 11.2715 | 119.682 | -2.6925 | 59.841 | 111.2025 | 91.2555
11.2928 | 32.0074 | -3.3479 | 16.0037 | 28.8087 | 23.4741 | 11.2788 | 74.5544 | -4.3342 | 37.2772 | 64.8477 | 52.4219 | 11.2722 | 119.526 | -2.6925 | 59.763 | 111.1446 | 91.2236
11.2945 | 32.1027 | -3.348 | 16.0513 | 28.8563 | 23.5059 | 11.2794 | 74.554 | -4.3339 | 37.277 | 64.8724 | 52.4467 | 11.2739 | 119.3245 | -2.6922 | 59.6623 | 111.0238 | 91.1364
11.2956 | 32.0451 | -3.3467 | 16.0226 | 28.8324 | 23.4915 | 11.2826 | 74.6156 | -4.3332 | 37.3078 | 64.9581 | 52.5222 | 11.2748 | 119.3541 | -2.692 | 59.677 | 111.0485 | 91.1562
11.2975 | 32.0526 | -3.3464 | 16.0263 | 28.8261 | 23.484 | 11.2843 | 74.5659 | -4.333 | 37.283 | 64.9133 | 52.4856 | 11.277 | 119.381 | -2.6922 | 59.6905 | 111.062 | 91.1652
11.3004 | 32.1471 | -3.3458 | 16.0736 | 28.9033 | 23.5454 | 11.2866 | 74.5935 | -4.3331 | 37.2968 | 64.9071 | 52.4748 | 11.2779 | 119.2333 | -2.6925 | 59.6167 | 111.0782 | 91.206
11.302 | 32.1547 | -3.3458 | 16.0774 | 28.9221 | 23.563 | 11.2878 | 74.6355 | -4.3331 | 37.3178 | 64.8831 | 52.4438 | 11.2804 | 119.2514 | -2.6923 | 59.6257 | 111.0572 | 91.182
11.3032 | 32.0703 | -3.3464 | 16.0352 | 28.875 | 23.5299 | 11.2893 | 74.6338 | -4.3328 | 37.3169 | 64.8972 | 52.4582 | 11.2819 | 119.3234 | -2.6927 | 59.6617 | 111.0633 | 91.1761
11.3059 | 32.1123 | -3.3459 | 16.0562 | 28.9209 | 23.5689 | 11.2909 | 74.5233 | -4.3327 | 37.2617 | 64.8719 | 52.4514 | 11.2849 | 119.2424 | -2.6933 | 59.6212 | 111.0228 | 91.1491
11.307 | 32.1377 | -3.3466 | 16.0689 | 28.9437 | 23.5874 | 11.2923 | 74.5519 | -4.333 | 37.2759 | 64.8862 | 52.4609 | 11.2865 | 119.1695 | -2.6928 | 59.5848 | 111.0064 | 91.1448
11.3089 | 32.2285 | -3.3462 | 16.1143 | 29.034 | 23.6626 | 11.2933 | 74.621 | -4.3318 | 37.3105 | 64.9307 | 52.4938 | 11.2875 | 119.0214 | -2.6934 | 59.5107 | 110.9023 | 91.0654
11.3129 | 32.0988 | -3.3442 | 16.0494 | 28.9839 | 23.6341 | 11.2953 | 74.5878 | -4.3322 | 37.2939 | 64.8841 | 52.4528 | 11.2897 | 119.0143 | -2.6924 | 59.5071 | 110.9387 | 91.103
11.3146 | 32.128 | -3.3452 | 16.064 | 29.0387 | 23.684 | 11.297 | 74.6081 | -4.3313 | 37.3041 | 64.8742 | 52.4395 | 11.2921 | 119.045 | -2.6929 | 59.5225 | 110.9241 | 91.0833
11.3163 | 32.1532 | -3.3449 | 16.0766 | 29.0662 | 23.7074 | 11.3006 | 74.7078 | -4.3317 | 37.3539 | 64.954 | 52.5027 | 11.2941 | 119.1289 | -2.6937 | 59.5645 | 110.9662 | 91.1113
11.3177 | 32.1917 | -3.3445 | 16.0959 | 29.0755 | 23.7102 | 11.303 | 74.77 | -4.3317 | 37.385 | 65.0202 | 52.5585 | 11.2953 | 119.1538 | -2.6934 | 59.5769 | 110.9586 | 91.0996
11.3202 | 32.2162 | -3.3445 | 16.1081 | 29.1077 | 23.7383 | 11.3036 | 74.7789 | -4.3305 | 37.3894 | 65.0744 | 52.6113 | 11.2963 | 119.1332 | -2.6946 | 59.5666 | 111.0084 | 91.1529
11.3218 | 32.2852 | -3.3444 | 16.1426 | 29.1422 | 23.7613 | 11.3042 | 74.7349 | -4.3301 | 37.3675 | 65.0774 | 52.6216 | 11.2992 | 118.9871 | -2.6943 | 59.4935 | 110.9753 | 91.1441
11.324 | 32.3363 | -3.3445 | 16.1681 | 29.1327 | 23.7433 | 11.3063 | 74.7844 | -4.3302 | 37.3922 | 65.0772 | 52.6131 | 11.3013 | 118.944 | -2.6939 | 59.472 | 110.9837 | 91.1597
11.3262 | 32.3348 | -3.3439 | 16.1674 | 29.1469 | 23.7578 | 11.3076 | 74.8399 | -4.3293 | 37.4199 | 65.1748 | 52.7015 | 11.3025 | 119.0074 | -2.6948 | 59.5037 | 110.9855 | 91.1509
11.3277 | 32.2811 | -3.3435 | 16.1406 | 29.035 | 23.6548 | 11.3103 | 74.7797 | -4.33 | 37.3898 | 65.1248 | 52.6615 | 11.3037 | 119.0668 | -2.6951 | 59.5334 | 111.0152 | 91.1708
11.3301 | 32.3012 | -3.3438 | 16.1506 | 29.0201 | 23.6366 | 11.3123 | 74.7208 | -4.3299 | 37.3604 | 65.1153 | 52.6619 | 11.306 | 119.1745 | -2.694 | 59.5873 | 111.119 | 91.2566
11.3316 | 32.2695 | -3.3432 | 16.1348 | 29.0092 | 23.6309 | 11.3144 | 74.7575 | -4.3297 | 37.3788 | 65.1437 | 52.6841 | 11.3076 | 119.264 | -2.6946 | 59.632 | 111.0838 | 91.2065
11.3326 | 32.2817 | -3.3441 | 16.1408 | 29.0254 | 23.6451 | 11.3164 | 74.789 | -4.3378 | 37.3945 | 65.1353 | 52.6705 | 11.3098 | 119.2333 | -2.6948 | 59.6166 | 111.0985 | 91.2262
11.3351 | 32.3108 | -3.3434 | 16.1554 | 29.0298 | 23.6447 | 11.317 | 74.6864 | -4.3476 | 37.3432 | 65.0652 | 52.6174 | 11.3117 | 119.1456 | -2.6953 | 59.5728 | 111.0447 | 91.1871
11.3376 | 32.3484 | -3.3432 | 16.1742 | 29.0386 | 23.6472 | 11.3194 | 74.502 | -4.3599 | 37.251 | 64.8993 | 52.4823 | 11.314 | 119.2559 | -2.6959 | 59.6279 | 111.0699 | 91.1939
11.3397 | 32.2854 | -3.3436 | 16.1427 | 29.0072 | 23.6263 | 11.3204 | 74.199 | -4.3629 | 37.0995 | 64.6632 | 52.2967 | 11.3156 | 119.3335 | -2.6952 | 59.6668 | 111.0486 | 91.1597
11.3419 | 32.2926 | -3.3435 | 16.1463 | 28.9857 | 23.6037 | 11.3243 | 73.9866 | -4.3616 | 36.9933 | 64.5718 | 52.2407 | 11.3171 | 119.2379 | -2.6954 | 59.6189 | 111.0208 | 91.1479
11.3445 | 32.2951 | -3.3431 | 16.1475 | 28.987 | 23.6045 | 11.3252 | 73.7728 | -4.3613 | 36.8864 | 64.4198 | 52.1244 | 11.3184 | 119.1644 | -2.696 | 59.5822 | 110.9541 | 91.0934
11.3447 | 32.3082 | -3.3426 | 16.1541 | 29.0085 | 23.6238 | 11.3268 | 73.6228 | -4.3617 | 36.8114 | 64.3299 | 52.0595 | 11.3201 | 119.2276 | -2.696 | 59.6138 | 110.9858 | 91.1145
11.3451 | 32.3647 | -3.3434 | 16.1824 | 29.0068 | 23.6127 | 11.3289 | 73.599 | -4.3611 | 36.7995 | 64.303 | 52.0365 | 11.3222 | 119.1755 | -2.6959 | 59.5878 | 110.9097 | 91.0471
11.3484 | 32.4326 | -3.343 | 16.2163 | 29.0707 | 23.6653 | 11.3303 | 73.5014 | -4.3617 | 36.7507 | 64.2692 | 52.019 | 11.3238 | 119.0792 | -2.6967 | 59.5396 | 110.9416 | 91.0951
11.3492 | 32.4452 | -3.3427 | 16.2226 | 29.072 | 23.6644 | 11.3329 | 73.429 | -4.3612 | 36.7145 | 64.253 | 52.0148 | 11.3265 | 119.0205 | -2.6977 | 59.5102 | 110.8924 | 91.0556
11.351 | 32.3694 | -3.3427 | 16.1847 | 29.0491 | 23.6542 | 11.3329 | 73.3116 | -4.3614 | 36.6558 | 64.1993 | 51.9807 | 11.3293 | 119.0875 | -2.6966 | 59.5437 | 110.9358 | 91.0879
11.3541 | 32.3366 | -3.3418 | 16.1683 | 29.0026 | 23.6131 | 11.3351 | 73.2699 | -4.3613 | 36.635 | 64.1584 | 51.9468 | 11.3302 | 118.9926 | -2.6971 | 59.4963 | 110.9184 | 91.0863
11.3565 | 32.4619 | -3.3418 | 16.231 | 29.0753 | 23.6649 | 11.3371 | 73.5758 | -4.3614 | 36.7879 | 64.3614 | 52.0988 | 11.3316 | 118.9193 | -2.6972 | 59.4597 | 110.9417 | 91.1219
11.3575 | 32.4436 | -3.3423 | 16.2218 | 29.1061 | 23.6989 | 11.3387 | 73.7611 | -4.3609 | 36.8805 | 64.439 | 52.1455 | 11.3329 | 118.9351 | -2.6971 | 59.4675 | 110.9296 | 91.1071
11.3582 | 32.4299 | -3.3423 | 16.2149 | 29.1243 | 23.7193 | 11.3433 | 73.8389 | -4.3596 | 36.9195 | 64.4577 | 52.1512 | 11.3348 | 118.9444 | -2.6976 | 59.4722 | 110.9543 | 91.1303
11.36 | 32.4154 | -3.3421 | 16.2077 | 29.142 | 23.7395 | 11.343 | 73.8386 | -4.3606 | 36.9193 | 64.4627 | 52.1562 | 11.3373 | 119.0109 | -2.6975 | 59.5055 | 110.9676 | 91.1324
11.3623 | 32.4137 | -3.3421 | 16.2069 | 29.1612 | 23.7589 | 11.346 | 73.8919 | -4.36 | 36.9459 | 64.4792 | 52.1639 | 11.3385 | 119.0615 | -2.6977 | 59.5308 | 111.0029 | 91.1593
11.3648 | 32.4381 | -3.3426 | 16.219 | 29.1284 | 23.7221 | 11.3474 | 73.9772 | -4.3596 | 36.9886 | 64.4969 | 52.1673 | 11.3415 | 119.0556 | -2.6984 | 59.5278 | 110.94 | 91.0974
11.3657 | 32.5121 | -3.3421 | 16.2561 | 29.1954 | 23.7767 | 11.3475 | 73.9809 | -4.3605 | 36.9905 | 64.4838 | 52.1537 | 11.3436 | 119.0153 | -2.6998 | 59.5076 | 110.92 | 91.0841
11.369 | 32.571 | -3.3423 | 16.2855 | 29.2298 | 23.8013 | 11.3496 | 74.0302 | -4.3611 | 37.0151 | 64.5135 | 52.1752 | 11.3454 | 118.8802 | -2.6993 | 59.4401 | 110.8724 | 91.0591
11.3705 | 32.6225 | -3.3421 | 16.3113 | 29.2806 | 23.8435 | 11.3509 | 74.1335 | -4.3601 | 37.0667 | 64.6701 | 52.3145 | 11.3472 | 118.895 | -2.6991 | 59.4475 | 110.8798 | 91.064
11.3724 | 32.5731 | -3.3413 | 16.2865 | 29.2458 | 23.8169 | 11.3539 | 74.0822 | -4.3598 | 37.0411 | 64.6494 | 52.3024 | 11.3484 | 118.9671 | -2.6999 | 59.4836 | 110.876 | 91.0481
11.3725 | 32.6037 | -3.3413 | 16.3018 | 29.3061 | 23.8721 | 11.356 | 74.0146 | -4.3597 | 37.0073 | 64.5756 | 52.2398 | 11.3503 | 118.9115 | -2.6994 | 59.4557 | 110.8181 | 90.9995
11.3743 | 32.6243 | -3.341 | 16.3122 | 29.2614 | 23.824 | 11.3568 | 74.0044 | -4.3605 | 37.0022 | 64.5906 | 52.2565 | 11.3528 | 119.0216 | -2.6998 | 59.5108 | 110.8932 | 91.0562
11.3765 | 32.6886 | -3.3408 | 16.3443 | 29.2935 | 23.8454 | 11.3598 | 74.1357 | -4.3601 | 37.0678 | 64.6662 | 52.3102 | 11.355 | 118.9827 | -2.6996 | 59.4913 | 110.8137 | 90.9832
11.3784 | 32.7265 | -3.3413 | 16.3632 | 29.3175 | 23.863 | 11.3609 | 74.2912 | -4.3594 | 37.1456 | 64.7538 | 52.372 | 11.358 | 118.9378 | -2.6995 | 59.4689 | 110.7812 | 90.9583
11.3802 | 32.778 | -3.3407 | 16.389 | 29.3581 | 23.8951 | 11.3623 | 74.2199 | -4.3595 | 37.1099 | 64.7232 | 52.3532 | 11.359 | 118.8475 | -2.6998 | 59.4238 | 110.7861 | 90.9782
11.3829 | 32.5918 | -3.3404 | 16.2959 | 29.235 | 23.8031 | 11.3632 | 74.1752 | -4.3598 | 37.0876 | 64.7109 | 52.3484 | 11.3612 | 118.9728 | -2.6989 | 59.4864 | 110.8587 | 91.0299
11.3852 | 32.4804 | -3.3405 | 16.2402 | 29.1594 | 23.746 | 11.3677 | 74.1527 | -4.3593 | 37.0764 | 64.6846 | 52.3258 | 11.3624 | 119.0936 | -2.6996 | 59.5468 | 110.9092 | 91.0602
11.3868 | 32.4881 | -3.3405 | 16.244 | 29.1932 | 23.7785 | 11.3691 | 74.125 | -4.3591 | 37.0625 | 64.6207 | 52.2666 | 11.3646 | 119.0638 | -2.6992 | 59.5319 | 110.9142 | 91.0702
11.3878 | 32.5357 | -3.3401 | 16.2678 | 29.2119 | 23.7893 | 11.3704 | 74.1886 | -4.3593 | 37.0943 | 64.6775 | 52.3128 | 11.3673 | 118.974 | -2.7002 | 59.487 | 110.8794 | 91.0504
11.3894 | 32.4379 | -3.3403 | 16.219 | 29.1331 | 23.7268 | 11.3718 | 74.2604 | -4.3597 | 37.1302 | 64.7535 | 52.3767 | 11.3702 | 119.0531 | -2.7001 | 59.5265 | 110.939 | 91.0968
11.3909 | 32.4018 | -3.3403 | 16.2009 | 29.145 | 23.7447 | 11.3739 | 74.2755 | -4.3593 | 37.1378 | 64.751 | 52.3717 | 11.3717 | 119.0114 | -2.6996 | 59.5057 | 110.888 | 91.0528
11.3923 | 32.4315 | -3.3401 | 16.2157 | 29.1498 | 23.7446 | 11.376 | 74.3077 | -4.3593 | 37.1538 | 64.7671 | 52.3825 | 11.3731 | 118.9985 | -2.7011 | 59.4993 | 110.9418 | 91.1087
11.3933 | 32.4788 | -3.3408 | 16.2394 | 29.2385 | 23.8254 | 11.3772 | 74.2282 | -4.359 | 37.1141 | 64.7673 | 52.3959 | 11.3755 | 118.9557 | -2.7 | 59.4779 | 110.9303 | 91.1043
11.3972 | 32.4542 | -3.3399 | 16.2271 | 29.2362 | 23.8271 | 11.3778 | 74.2017 | -4.3587 | 37.1008 | 64.784 | 52.4171 | 11.3768 | 119.0276 | -2.701 | 59.5138 | 110.9563 | 91.1184
11.399 | 32.5713 | -3.3395 | 16.2856 | 29.3047 | 23.8761 | 11.3799 | 74.1814 | -4.3592 | 37.0907 | 64.7739 | 52.4104 | 11.3793 | 119.0677 | -2.7007 | 59.5339 | 110.9063 | 91.0617
11.4003 | 32.7896 | -3.3394 | 16.3948 | 29.4738 | 24.0089 | 11.3826 | 74.2515 | -4.3599 | 37.1257 | 64.799 | 52.4238 | 11.3818 | 119.1346 | -2.7003 | 59.5673 | 110.8697 | 91.014
11.4013 | 32.815 | -3.3398 | 16.4075 | 29.4716 | 24.0024 | 11.3856 | 74.3919 | -4.3588 | 37.1959 | 64.8691 | 52.4705 | 11.3831 | 118.9423 | -2.7004 | 59.4712 | 110.7436 | 90.9199
11.4032 | 32.7348 | -3.3393 | 16.3674 | 29.4214 | 23.9656 | 11.3862 | 74.3043 | -4.3587 | 37.1522 | 64.8153 | 52.4313 | 11.3855 | 118.96 | -2.7008 | 59.48 | 110.7325 | 90.9058
11.4042 | 32.8085 | -3.3395 | 16.4043 | 29.5233 | 24.0552 | 11.3881 | 74.3154 | -4.3582 | 37.1577 | 64.8858 | 52.4999 | 11.388 | 118.8852 | -2.7005 | 59.4426 | 110.7751 | 90.9609
11.4062 | 32.8554 | -3.339 | 16.4277 | 29.5666 | 24.0908 | 11.3903 | 74.3126 | -4.3584 | 37.1563 | 64.8894 | 52.504 | 11.3892 | 118.971 | -2.7009 | 59.4855 | 110.828 | 90.9995
11.4097 | 32.866 | -3.3386 | 16.433 | 29.5619 | 24.0843 | 11.3919 | 74.3454 | -4.3585 | 37.1727 | 64.8958 | 52.5049 | 11.3909 | 118.8271 | -2.7008 | 59.4135 | 110.736 | 90.9315
11.4116 | 32.869 | -3.3387 | 16.4345 | 29.5034 | 24.0253 | 11.3934 | 74.2787 | -4.3582 | 37.1393 | 64.8174 | 52.4377 | 11.3932 | 118.7658 | -2.7006 | 59.3829 | 110.7054 | 90.9111
11.4133 | 32.8765 | -3.3384 | 16.4383 | 29.4672 | 23.9878 | 11.3957 | 74.2754 | -4.3589 | 37.1377 | 64.8209 | 52.4417 | 11.3957 | 118.7966 | -2.7009 | 59.3983 | 110.6708 | 90.8714
11.4158 | 32.8834 | -3.3386 | 16.4417 | 29.5256 | 24.0451 | 11.3989 | 74.3327 | -4.3582 | 37.1664 | 64.8245 | 52.4357 | 11.3973 | 118.6614 | -2.7009 | 59.3307 | 110.6132 | 90.8363
11.416 | 32.8526 | -3.3385 | 16.4263 | 29.4652 | 23.9898 | 11.3989 | 74.4758 | -4.3584 | 37.2379 | 64.911 | 52.4984 | 11.3981 | 118.5272 | -2.7013 | 59.2636 | 110.5562 | 90.8016
11.4175 | 32.8604 | -3.3377 | 16.4302 | 29.479 | 24.0023 | 11.4011 | 74.3997 | -4.3578 | 37.1999 | 64.8829 | 52.483 | 11.4011 | 118.3062 | -2.7009 | 59.1531 | 110.4356 | 90.7179
11.4187 | 32.8989 | -3.3381 | 16.4494 | 29.4583 | 23.9752 | 11.4025 | 74.45 | -4.358 | 37.225 | 64.9081 | 52.4998 | 11.4032 | 118.4218 | -2.7008 | 59.2109 | 110.5134 | 90.7764
11.4215 | 32.8924 | -3.3382 | 16.4462 | 29.4051 | 23.923 | 11.4049 | 74.4819 | -4.3579 | 37.2409 | 64.874 | 52.4604 | 11.4057 | 118.4172 | -2.7012 | 59.2086 | 110.4511 | 90.7149
11.4246 | 32.8683 | -3.3376 | 16.4342 | 29.408 | 23.9299 | 11.4053 | 74.425 | -4.3579 | 37.2125 | 64.8406 | 52.4364 | 11.4084 | 118.3155 | -2.7011 | 59.1578 | 110.4403 | 90.721
11.426 | 32.8889 | -3.3387 | 16.4445 | 29.4684 | 23.9869 | 11.408 | 74.3437 | -4.3577 | 37.1718 | 64.8149 | 52.4243 | 11.4108 | 118.3909 | -2.701 | 59.1955 | 110.498 | 90.7662
11.4276 | 32.8836 | -3.3377 | 16.4418 | 29.5256 | 24.045 | 11.4109 | 74.3399 | -4.3582 | 37.17 | 64.8231 | 52.4331 | 11.4127 | 118.569 | -2.7006 | 59.2845 | 110.567 | 90.8055
11.4303 | 32.8554 | -3.337 | 16.4277 | 29.5365 | 24.0606 | 11.4115 | 74.4434 | -4.3582 | 37.2217 | 64.8448 | 52.4376 | 11.4139 | 118.5927 | -2.7014 | 59.2964 | 110.6289 | 90.8635
11.4309 | 32.8856 | -3.3374 | 16.4428 | 29.5566 | 24.0757 | 11.4137 | 74.4543 | -4.3573 | 37.2271 | 64.8852 | 52.4761 | 11.4149 | 118.56 | -2.7014 | 59.28 | 110.6326 | 90.8726
11.4327 | 32.88 | -3.3367 | 16.44 | 29.5487 | 24.0687 | 11.416 | 74.347 | -4.3577 | 37.1735 | 64.8316 | 52.4404 | 11.4164 | 118.5394 | -2.7018 | 59.2697 | 110.6923 | 90.9357
11.4345 | 32.9048 | -3.3373 | 16.4524 | 29.5462 | 24.062 | 11.4173 | 74.3538 | -4.3583 | 37.1769 | 64.84 | 52.4477 | 11.4189 | 118.8449 | -2.701 | 59.4224 | 110.845 | 91.0375
11.4354 | 32.8821 | -3.3379 | 16.4411 | 29.5449 | 24.0645 | 11.4198 | 74.3642 | -4.3575 | 37.1821 | 64.8502 | 52.4561 | 11.4212 | 118.7657 | -2.7013 | 59.3828 | 110.8154 | 91.0211
11.4387 | 32.9453 | -3.3382 | 16.4726 | 29.5965 | 24.1056 | 11.4225 | 74.3958 | -4.3573 | 37.1979 | 64.8759 | 52.4766 | 11.4239 | 118.7611 | -2.7012 | 59.3806 | 110.8031 | 91.0096
11.4405 | 33.0665 | -3.3388 | 16.5332 | 29.6622 | 24.1511 | 11.4239 | 74.5329 | -4.3575 | 37.2664 | 64.9195 | 52.4973 | 11.4257 | 118.5853 | -2.7016 | 59.2927 | 110.6853 | 90.921
11.4417 | 33.0063 | -3.3487 | 16.5031 | 29.6232 | 24.1221 | 11.4256 | 74.5392 | -4.3579 | 37.2696 | 64.9327 | 52.5095 | 11.4276 | 118.6167 | -2.7023 | 59.3083 | 110.701 | 90.9316
11.4432 | 32.8675 | -3.3562 | 16.4337 | 29.5546 | 24.0767 | 11.4269 | 74.5566 | -4.3622 | 37.2783 | 64.9169 | 52.4908 | 11.4294 | 118.5611 | -2.702 | 59.2805 | 110.6432 | 90.883
11.4464 | 32.7636 | -3.3591 | 16.3818 | 29.463 | 24.0024 | 11.4286 | 74.4697 | -4.3727 | 37.2349 | 64.8096 | 52.398 | 11.4306 | 118.4438 | -2.7025 | 59.2219 | 110.5946 | 90.8539
11.4481 | 32.6264 | -3.3599 | 16.3132 | 29.4095 | 23.9718 | 11.4308 | 74.3863 | -4.3771 | 37.1931 | 64.7884 | 52.3907 | 11.4353 | 118.4808 | -2.7014 | 59.2404 | 110.563 | 90.8162
11.4498 | 32.4666 | -3.3635 | 16.2333 | 29.32 | 23.9089 | 11.4338 | 74.2447 | -4.3894 | 37.1223 | 64.724 | 52.3498 | 11.438 | 118.4314 | -2.7021 | 59.2157 | 110.5083 | 90.7698
11.4529 | 32.2121 | -3.3742 | 16.1061 | 29.214 | 23.8453 | 11.4365 | 73.7217 | -4.388 | 36.8608 | 64.4923 | 52.2053 | 11.4401 | 118.5606 | -2.7018 | 59.2803 | 110.5729 | 90.8128
11.4551 | 31.9157 | -3.38 | 15.9578 | 29.0764 | 23.7571 | 11.4379 | 73.1511 | -4.389 | 36.5755 | 64.2021 | 52.0103 | 11.4411 | 118.4976 | -2.7014 | 59.2488 | 110.5213 | 90.7717
11.4562 | 31.6302 | -3.3803 | 15.8151 | 28.8787 | 23.607 | 11.4391 | 72.7016 | -4.391 | 36.3508 | 63.8926 | 51.7756 | 11.4424 | 118.5608 | -2.702 | 59.2804 | 110.533 | 90.7729
11.4578 | 31.2868 | -3.3828 | 15.6434 | 28.7073 | 23.4928 | 11.4403 | 72.1063 | -4.3904 | 36.0531 | 63.5799 | 51.5621 | 11.4445 | 118.6632 | -2.7019 | 59.3316 | 110.5742 | 90.797
11.4588 | 30.9445 | -3.3828 | 15.4723 | 28.4761 | 23.3187 | 11.4419 | 71.4995 | -4.3935 | 35.7497 | 63.2368 | 51.3202 | 11.4461 | 118.6389 | -2.7014 | 59.3195 | 110.542 | 90.7689
11.4609 | 30.702 | -3.3835 | 15.351 | 28.315 | 23.198 | 11.4447 | 71.0263 | -4.4032 | 35.5131 | 63.0113 | 51.1736 | 11.4476 | 118.6974 | -2.702 | 59.3487 | 110.5613 | 90.7784
11.4632 | 30.5471 | -3.3833 | 15.2736 | 28.2275 | 23.1363 | 11.4456 | 69.9764 | -4.4019 | 34.9882 | 62.4962 | 50.8335 | 11.451 | 118.7009 | -2.7016 | 59.3504 | 110.573 | 90.7895
11.4652 | 30.4756 | -3.3832 | 15.2378 | 28.0267 | 22.9475 | 11.4465 | 69.1857 | -4.4024 | 34.5928 | 62.0409 | 50.51 | 11.4528 | 118.6099 | -2.7013 | 59.305 | 110.5975 | 90.8292
11.4675 | 30.3427 | -3.3828 | 15.1714 | 27.9402 | 22.8831 | 11.4493 | 68.5187 | -4.4027 | 34.2593 | 61.6675 | 50.2477 | 11.455 | 118.6592 | -2.7012 | 59.3296 | 110.6021 | 90.8256
11.4686 | 30.2542 | -3.3832 | 15.1271 | 27.886 | 22.8437 | 11.4513 | 68.4299 | -4.4022 | 34.215 | 61.548 | 50.143 | 11.4568 | 118.6951 | -2.7019 | 59.3475 | 110.6001 | 90.8176
11.4709 | 30.3316 | -3.3825 | 15.1658 | 27.9297 | 22.8744 | 11.4533 | 68.519 | -4.4018 | 34.2595 | 61.5825 | 50.1627 | 11.4584 | 118.7506 | -2.7009 | 59.3753 | 110.5978 | 90.806
11.4729 | 30.4184 | -3.3792 | 15.2092 | 27.9827 | 22.913 | 11.4537 | 68.5007 | -4.4026 | 34.2503 | 61.5584 | 50.1416 | 11.4599 | 118.6332 | -2.7011 | 59.3166 | 110.5191 | 90.7469
11.4749 | 30.4557 | -3.3825 | 15.2278 | 27.9217 | 22.8457 | 11.4561 | 68.6107 | -4.4024 | 34.3054 | 61.6134 | 50.1783 | 11.4613 | 118.5648 | -2.701 | 59.2824 | 110.4449 | 90.6841
11.4761 | 30.5868 | -3.3797 | 15.2934 | 27.9919 | 22.8941 | 11.4582 | 68.9468 | -4.402 | 34.4734 | 61.7365 | 50.2453 | 11.4641 | 118.7017 | -2.7005 | 59.3508 | 110.5433 | 90.7597
11.4782 | 30.6459 | -3.3825 | 15.323 | 27.9768 | 22.8692 | 11.4599 | 69.0792 | -4.4022 | 34.5396 | 61.7776 | 50.2644 | 11.4658 | 118.5489 | -2.7004 | 59.2744 | 110.5169 | 90.7587
11.4807 | 30.7492 | -3.3825 | 15.3746 | 28.0234 | 22.8986 | 11.4611 | 69.9015 | -4.4026 | 34.9507 | 62.3038 | 50.6536 | 11.4675 | 118.4708 | -2.7005 | 59.2354 | 110.3379 | 90.5927
11.4821 | 30.7614 | -3.3824 | 15.3807 | 28.1245 | 22.9976 | 11.4644 | 70.4485 | -4.4024 | 35.2243 | 62.5773 | 50.8359 | 11.4699 | 118.5905 | -2.7003 | 59.2952 | 110.3977 | 90.6326
11.4839 | 30.7338 | -3.3821 | 15.3669 | 28.0707 | 22.9484 | 11.4673 | 70.9398 | -4.4018 | 35.4699 | 62.8529 | 51.0296 | 11.4721 | 118.7631 | -2.7003 | 59.3815 | 110.444 | 90.6501
11.4857 | 30.8727 | -3.3822 | 15.4363 | 28.1501 | 23.0047 | 11.4679 | 71.2421 | -4.4026 | 35.6211 | 63.0691 | 51.1955 | 11.474 | 118.7908 | -2.7002 | 59.3954 | 110.4978 | 90.6994
11.4875 | 30.981 | -3.3812 | 15.4905 | 28.1942 | 23.0307 | 11.4704 | 71.5302 | -4.4018 | 35.7651 | 63.1281 | 51.2064 | 11.4755 | 118.7708 | -2.7 | 59.3854 | 110.4978 | 90.7026
11.4881 | 30.9979 | -3.3819 | 15.499 | 28.2277 | 23.0614 | 11.472 | 71.7149 | -4.4015 | 35.8574 | 63.2754 | 51.3229 | 11.4782 | 118.7835 | -2.7003 | 59.3918 | 110.5642 | 90.7669
11.4911 | 31.0789 | -3.3821 | 15.5395 | 28.3333 | 23.1534 | 11.4735 | 71.8997 | -4.4014 | 35.9498 | 63.3628 | 51.3795 | 11.4796 | 118.9444 | -2.7002 | 59.4722 | 110.6646 | 90.8406
11.4916 | 31.2495 | -3.3811 | 15.6247 | 28.4334 | 23.2252 | 11.4758 | 71.9749 | -4.4014 | 35.9875 | 63.4304 | 51.4346 | 11.4816 | 118.8405 | -2.6993 | 59.4202 | 110.6225 | 90.8158
11.4938 | 31.3967 | -3.3813 | 15.6983 | 28.5471 | 23.3143 | 11.4784 | 72.1542 | -4.401 | 36.0771 | 63.515 | 51.4893 | 11.4843 | 118.9055 | -2.7001 | 59.4527 | 110.6251 | 90.8076
11.4956 | 31.4697 | -3.3814 | 15.7349 | 28.5736 | 23.3286 | 11.4804 | 72.2209 | -4.4014 | 36.1105 | 63.4384 | 51.4016 | 11.486 | 119.0667 | -2.6992 | 59.5333 | 110.8356 | 90.9912
11.4978 | 31.2972 | -3.382 | 15.6486 | 28.4624 | 23.2462 | 11.4815 | 72.2366 | -4.402 | 36.1183 | 63.4563 | 51.4169 | 11.4873 | 119.1612 | -2.6994 | 59.5806 | 110.8529 | 90.9927
11.5002 | 31.4357 | -3.3816 | 15.7178 | 28.5666 | 23.3273 | 11.4835 | 72.3167 | -4.4017 | 36.1584 | 63.5363 | 51.4836 | 11.4892 | 119.0965 | -2.6991 | 59.5483 | 110.8406 | 90.9911
11.5018 | 31.5266 | -3.3812 | 15.7633 | 28.602 | 23.3475 | 11.4851 | 72.4147 | -4.4014 | 36.2074 | 63.5103 | 51.4412 | 11.4905 | 119.0104 | -2.6994 | 59.5052 | 110.8675 | 91.0324
11.5034 | 31.6305 | -3.3809 | 15.8152 | 28.6089 | 23.3372 | 11.4863 | 72.3914 | -4.402 | 36.1957 | 63.5687 | 51.5035 | 11.4933 | 119.0189 | -2.6991 | 59.5095 | 110.9118 | 91.0753
11.5043 | 31.5947 | -3.3814 | 15.7973 | 28.5711 | 23.3053 | 11.4882 | 72.3893 | -4.4014 | 36.1947 | 63.5526 | 51.4877 | 11.4959 | 119.1027 | -2.6992 | 59.5513 | 110.9636 | 91.1132
11.5059 | 31.6283 | -3.3821 | 15.8142 | 28.578 | 23.3066 | 11.4909 | 72.4643 | -4.4013 | 36.2321 | 63.6101 | 51.5327 | 11.4978 | 119.0954 | -2.6987 | 59.5477 | 111 | 91.1507
11.508 | 31.5571 | -3.3809 | 15.7785 | 28.5572 | 23.2977 | 11.4933 | 72.5214 | -4.4024 | 36.2607 | 63.6738 | 51.5869 | 11.4997 | 119.2247 | -2.6984 | 59.6124 | 111.0646 | 91.1938
11.5094 | 31.6219 | -3.3801 | 15.811 | 28.5695 | 23.2992 | 11.4947 | 72.4726 | -4.4016 | 36.2363 | 63.6943 | 51.6155 | 11.5015 | 119.2172 | -2.6984 | 59.6086 | 111.0908 | 91.2213
11.5109 | 31.6337 | -3.3809 | 15.8169 | 28.6055 | 23.3332 | 11.4967 | 72.4659 | -4.4014 | 36.2329 | 63.7109 | 51.6333 | 11.5044 | 119.2383 | -2.6989 | 59.6191 | 111.0914 | 91.2184
11.513 | 31.8247 | -3.3812 | 15.9124 | 28.7011 | 23.3969 | 11.4977 | 72.586 | -4.4016 | 36.293 | 63.786 | 51.6883 | 11.5057 | 119.2107 | -2.6977 | 59.6054 | 111.1175 | 91.2491
11.5148 | 31.9196 | -3.3813 | 15.9598 | 28.7635 | 23.4436 | 11.5004 | 72.6132 | -4.4014 | 36.3066 | 63.7396 | 51.6374 | 11.5078 | 119.0918 | -2.6983 | 59.5459 | 111.1181 | 91.2695
11.5166 | 31.936 | -3.3803 | 15.968 | 28.7666 | 23.4439 | 11.5013 | 72.6902 | -4.4014 | 36.3451 | 63.8181 | 51.703 | 11.5091 | 119.0597 | -2.6976 | 59.5298 | 111.072 | 91.2287
11.5191 | 31.9079 | -3.3807 | 15.9539 | 28.8026 | 23.4846 | 11.5035 | 72.696 | -4.4017 | 36.348 | 63.811 | 51.695 | 11.511 | 119.0036 | -2.6974 | 59.5018 | 110.9839 | 91.15
11.5212 | 32.0026 | -3.3803 | 16.0013 | 28.8599 | 23.5261 | 11.507 | 72.7961 | -4.4013 | 36.3981 | 63.886 | 51.7533 | 11.5134 | 119.061 | -2.6976 | 59.5305 | 110.9926 | 91.1491
11.5229 | 32.0144 | -3.381 | 16.0072 | 28.8509 | 23.5151 | 11.5091 | 72.8586 | -4.4014 | 36.4293 | 63.9023 | 51.7592 | 11.5144 | 118.9841 | -2.6978 | 59.492 | 110.8942 | 91.0635
11.5248 | 32.0743 | -3.3805 | 16.0372 | 28.8558 | 23.5101 | 11.5109 | 72.8307 | -4.401 | 36.4153 | 63.8382 | 51.6998 | 11.5163 | 118.8142 | -2.6969 | 59.4071 | 110.7991 | 90.9968
11.5271 | 32.1078 | -3.3799 | 16.0539 | 28.8874 | 23.5361 | 11.5119 | 72.8727 | -4.4013 | 36.4363 | 63.8243 | 51.6788 | 11.5193 | 118.8352 | -2.6972 | 59.4176 | 110.8397 | 91.0338
11.528 | 32.1071 | -3.3803 | 16.0535 | 28.8571 | 23.5059 | 11.5139 | 72.892 | -4.4011 | 36.446 | 63.8289 | 51.6803 | 11.5211 | 118.8996 | -2.696 | 59.4498 | 110.9118 | 91.0952
11.5299 | 32.2588 | -3.3803 | 16.1294 | 28.963 | 23.5865 | 11.5169 | 72.8973 | -4.4009 | 36.4486 | 63.8115 | 51.662 | 11.5221 | 118.8219 | -2.697 | 59.4109 | 110.903 | 91.0994
11.5318 | 32.2662 | -3.3803 | 16.1331 | 28.9667 | 23.589 | 11.5184 | 72.8868 | -4.4008 | 36.4434 | 63.7913 | 51.6435 | 11.5236 | 118.8899 | -2.697 | 59.4449 | 110.917 | 91.102
11.5337 | 32.2692 | -3.3802 | 16.1346 | 28.9432 | 23.565 | 11.5199 | 72.8114 | -4.4007 | 36.4057 | 63.7236 | 51.5884 | 11.5258 | 118.8862 | -2.6969 | 59.4431 | 110.9051 | 91.0908
11.5367 | 32.2538 | -3.3803 | 16.1269 | 28.9555 | 23.5799 | 11.5227 | 72.8428 | -4.4004 | 36.4214 | 63.7793 | 51.6388 | 11.5276 | 119.0117 | -2.6961 | 59.5059 | 110.9978 | 91.1625
11.5382 | 32.1303 | -3.3794 | 16.0652 | 28.8987 | 23.5436 | 11.5255 | 72.8783 | -4.4007 | 36.4392 | 63.792 | 51.6457 | 11.529 | 118.9559 | -2.6966 | 59.4779 | 110.99 | 91.164
11.5396 | 32.1904 | -3.3801 | 16.0952 | 28.9388 | 23.5737 | 11.5264 | 72.8166 | -4.4008 | 36.4083 | 63.7712 | 51.6351 | 11.5317 | 118.9422 | -2.6967 | 59.4711 | 110.9231 | 91.0994
11.5413 | 32.185 | -3.3792 | 16.0925 | 28.941 | 23.5768 | 11.5282 | 72.8146 | -4.4006 | 36.4073 | 63.8252 | 51.6894 | 11.534 | 119.0054 | -2.6959 | 59.5027 | 110.9546 | 91.1204
11.5442 | 32.1522 | -3.3793 | 16.0761 | 28.9596 | 23.6009 | 11.5302 | 72.8035 | -4.4005 | 36.4018 | 63.8446 | 51.7107 | 11.5371 | 118.9603 | -2.696 | 59.4801 | 110.8921 | 91.0654
11.5451 | 32.2258 | -3.3796 | 16.1129 | 29.0264 | 23.6555 | 11.5334 | 72.791 | -4.4006 | 36.3955 | 63.8434 | 51.7115 | 11.5378 | 118.9194 | -2.6959 | 59.4597 | 110.8517 | 91.0318
11.5472 | 32.2417 | -3.38 | 16.1208 | 29.0344 | 23.6608 | 11.535 | 72.7499 | -4.4008 | 36.375 | 63.8328 | 51.7079 | 11.539 | 118.8161 | -2.6957 | 59.4081 | 110.74 | 90.9373
11.55 | 32.2267 | -3.3789 | 16.1134 | 28.9968 | 23.6257 | 11.5367 | 72.7524 | -4.4006 | 36.3762 | 63.8191 | 51.6937 | 11.5404 | 118.7572 | -2.695 | 59.3786 | 110.7704 | 90.9776
11.5509 | 32.1997 | -3.3797 | 16.0998 | 28.9883 | 23.6217 | 11.5386 | 72.8067 | -4.4002 | 36.4034 | 63.8762 | 51.7417 | 11.5441 | 118.8437 | -2.6948 | 59.4218 | 110.7737 | 90.9664
11.5527 | 32.2203 | -3.3794 | 16.1101 | 28.9886 | 23.6186 | 11.5407 | 72.8083 | -4.4005 | 36.4042 | 63.857 | 51.7223 | 11.5467 | 118.9455 | -2.6943 | 59.4728 | 110.8145 | 90.9903
11.5553 | 32.3757 | -3.38 | 16.1878 | 29.0714 | 23.6754 | 11.5427 | 72.8364 | -4.4002 | 36.4182 | 63.881 | 51.7416 | 11.5478 | 118.9255 | -2.6948 | 59.4627 | 110.8146 | 90.9936
11.5578 | 32.3391 | -3.3787 | 16.1696 | 29.058 | 23.6681 | 11.5436 | 72.8265 | -4.4005 | 36.4132 | 63.8811 | 51.7433 | 11.5496 | 118.9041 | -2.6954 | 59.4521 | 110.8939 | 91.0766
11.5584 | 32.4131 | -3.3785 | 16.2065 | 29.0799 | 23.6778 | 11.5471 | 72.8399 | -4.4002 | 36.4199 | 63.8528 | 51.7128 | 11.552 | 119.0373 | -2.6948 | 59.5186 | 110.9805 | 91.1409
11.5627 | 32.3971 | -3.3772 | 16.1986 | 29.0618 | 23.6623 | 11.5486 | 72.8597 | -4.4002 | 36.4298 | 63.8527 | 51.7094 | 11.5534 | 119.1729 | -2.6933 | 59.5865 | 111.1081 | 91.246
11.5641 | 32.2771 | -3.3808 | 16.1386 | 28.9372 | 23.5577 | 11.5504 | 72.8403 | -4.4 | 36.4201 | 63.8329 | 51.6929 | 11.5544 | 118.7301 | -2.6938 | 59.3651 | 110.9068 | 91.1184
11.5661 | 32.1195 | -3.3937 | 16.0598 | 28.8699 | 23.5166 | 11.5525 | 72.9069 | -4.4003 | 36.4534 | 63.8613 | 51.7101 | 11.556 | 118.8073 | -2.6932 | 59.4036 | 110.9453 | 91.1441
11.5666 | 31.76 | -3.3962 | 15.88 | 28.7854 | 23.492 | 11.556 | 72.9333 | -4.3999 | 36.4667 | 63.8994 | 51.7439 | 11.5578 | 118.9283 | -2.6925 | 59.4642 | 110.9857 | 91.1643
11.5686 | 31.3954 | -3.3969 | 15.6977 | 28.6282 | 23.3956 | 11.5569 | 73.0535 | -4.3999 | 36.5268 | 63.9496 | 51.774 | 11.5616 | 118.9433 | -2.6931 | 59.4717 | 111.0533 | 91.2294
11.5712 | 31.0874 | -3.3967 | 15.5437 | 28.4691 | 23.2879 | 11.5603 | 73.0623 | -4.4 | 36.5312 | 63.934 | 51.7569 | 11.5631 | 118.9337 | -2.6913 | 59.4669 | 111.0683 | 91.246
11.5722 | 30.8373 | -3.3974 | 15.4187 | 28.3392 | 23.1996 | 11.562 | 73.0562 | -4.3997 | 36.5281 | 63.9109 | 51.7348 | 11.5645 | 118.9698 | -2.6924 | 59.4849 | 111.0764 | 91.2481
11.5755 | 30.5603 | -3.3933 | 15.2801 | 28.1952 | 23.1018 | 11.5632 | 73.0889 | -4.4006 | 36.5444 | 63.9473 | 51.7658 | 11.5661 | 119.0023 | -2.6923 | 59.5012 | 111.0527 | 91.219
11.5763 | 30.362 | -3.3973 | 15.181 | 28.0665 | 23.0062 | 11.5648 | 73.0829 | -4.4 | 36.5415 | 63.9243 | 51.7438 | 11.5679 | 118.8717 | -2.6922 | 59.4358 | 110.9774 | 91.1654
11.5785 | 30.2556 | -3.3972 | 15.1278 | 27.9933 | 22.9507 | 11.5673 | 73.0583 | -4.4 | 36.5292 | 63.937 | 51.7606 | 11.5693 | 118.8215 | -2.6914 | 59.4108 | 110.9622 | 91.1586
11.5798 | 30.224 | -3.3974 | 15.112 | 28.0275 | 22.9902 | 11.5683 | 73.1522 | -4.4003 | 36.5761 | 63.9989 | 51.8069 | 11.5705 | 119.141 | -2.6916 | 59.5705 | 111.122 | 91.2651
11.5814 | 30.2493 | -3.3964 | 15.1246 | 28.04 | 22.9985 | 11.5737 | 73.1547 | -4.3997 | 36.5773 | 63.9901 | 51.7977 | 11.574 | 119.087 | -2.6911 | 59.5435 | 111.1249 | 91.2771
11.5831 | 30.4272 | -3.397 | 15.2136 | 28.0591 | 22.9879 | 11.5741 | 73.3404 | -4.3998 | 36.6702 | 64.073 | 51.8496 | 11.5752 | 119.1639 | -2.6915 | 59.5819 | 111.1634 | 91.3027
11.5845 | 30.7234 | -3.3975 | 15.3617 | 28.2122 | 23.0917 | 11.5764 | 73.1946 | -4.3999 | 36.5973 | 63.9801 | 51.781 | 11.5777 | 119.0897 | -2.6908 | 59.5449 | 111.0862 | 91.238
11.5881 | 30.9744 | -3.3972 | 15.4872 | 28.3877 | 23.2253 | 11.5785 | 73.2747 | -4.3996 | 36.6373 | 64.0551 | 51.8426 | 11.58 | 118.9674 | -2.6903 | 59.4837 | 111.005 | 91.1771
11.5902 | 31.196 | -3.3964 | 15.598 | 28.5134 | 23.3141 | 11.5806 | 73.2257 | -4.3976 | 36.6128 | 63.9904 | 51.7861 | 11.5804 | 118.9879 | -2.6911 | 59.4939 | 111.0153 | 91.184
11.5911 | 31.4186 | -3.3958 | 15.7093 | 28.6196 | 23.3832 | 11.5817 | 73.1452 | -4.3997 | 36.5726 | 63.9054 | 51.7145 | 11.5824 | 119.0247 | -2.6905 | 59.5123 | 111.0237 | 91.1862
11.5931 | 31.4781 | -3.3965 | 15.7391 | 28.6795 | 23.4331 | 11.5836 | 73.0822 | -4.3998 | 36.5411 | 63.8939 | 51.7135 | 11.5839 | 119.0581 | -2.6898 | 59.529 | 111.0503 | 91.2073
11.5961 | 31.5942 | -3.3958 | 15.7971 | 28.7224 | 23.4567 | 11.586 | 73.1097 | -4.3996 | 36.5549 | 63.8676 | 51.6827 | 11.5846 | 119.0084 | -2.6899 | 59.5042 | 110.8555 | 91.0207
11.5961 | 31.5022 | -3.3961 | 15.7511 | 28.6765 | 23.4261 | 11.5887 | 73.0935 | -4.3995 | 36.5468 | 63.8495 | 51.6672 | 11.5876 | 118.5369 | -2.6893 | 59.2684 | 110.6197 | 90.8635
11.5974 | 31.545 | -3.3963 | 15.7725 | 28.6879 | 23.4304 | 11.5909 | 73.1082 | -4.3994 | 36.5541 | 63.8669 | 51.6821 | 11.5898 | 118.6035 | -2.6894 | 59.3017 | 110.693 | 90.9257
11.5991 | 31.6616 | -3.3971 | 15.8308 | 28.7713 | 23.4943 | 11.5919 | 72.8214 | -4.3992 | 36.4107 | 63.6934 | 51.5565 | 11.5923 | 118.4759 | -2.6894 | 59.238 | 110.6492 | 90.9032
11.6032 | 31.7767 | -3.3969 | 15.8883 | 28.8288 | 23.5327 | 11.5935 | 72.8673 | -4.3989 | 36.4336 | 63.7163 | 51.5718 | 11.5939 | 118.4951 | -2.6894 | 59.2476 | 110.6688 | 90.9196
11.6043 | 31.8245 | -3.3945 | 15.9122 | 28.8374 | 23.5333 | 11.5946 | 72.8445 | -4.3985 | 36.4223 | 63.6949 | 51.5542 | 11.5961 | 118.4697 | -2.689 | 59.2348 | 110.586 | 90.8411
11.6068 | 31.8004 | -3.3961 | 15.9002 | 28.7406 | 23.4405 | 11.5966 | 72.842 | -4.3988 | 36.421 | 63.7437 | 51.6033 | 11.5978 | 118.6079 | -2.6889 | 59.3039 | 110.6651 | 90.8971
11.6076 | 31.7168 | -3.3962 | 15.8584 | 28.7188 | 23.4326 | 11.5981 | 72.8703 | -4.3991 | 36.4351 | 63.7728 | 51.6278 | 11.5994 | 118.6406 | -2.6887 | 59.3203 | 110.7214 | 90.948
11.6099 | 31.702 | -3.3959 | 15.851 | 28.7414 | 23.4577 | 11.6011 | 72.9663 | -4.3992 | 36.4831 | 63.8358 | 51.6748 | 11.6003 | 118.5772 | -2.6889 | 59.2886 | 110.6598 | 90.8969
11.6114 | 31.701 | -3.3956 | 15.8505 | 28.7608 | 23.4773 | 11.6038 | 73.0325 | -4.399 | 36.5162 | 63.9389 | 51.7668 | 11.6019 | 118.3054 | -2.6893 | 59.1527 | 110.6539 | 90.9363
11.6124 | 31.8093 | -3.3964 | 15.9047 | 28.8301 | 23.5285 | 11.6055 | 73.0389 | -4.3991 | 36.5195 | 63.9422 | 51.769 | 11.6043 | 118.8221 | -2.6882 | 59.4111 | 110.8821 | 91.0784
11.6154 | 31.8029 | -3.3957 | 15.9015 | 28.8118 | 23.5113 | 11.6069 | 73.0161 | -4.3984 | 36.5081 | 63.9357 | 51.7663 | 11.606 | 118.9071 | -2.6883 | 59.4536 | 110.8447 | 91.0268
11.6172 | 31.7885 | -3.3957 | 15.8942 | 28.8045 | 23.5065 | 11.6095 | 73.0734 | -4.3986 | 36.5367 | 63.9994 | 51.8205 | 11.6083 | 118.9347 | -2.6878 | 59.4674 | 110.8484 | 91.0259
11.6201 | 31.7601 | -3.3958 | 15.88 | 28.8304 | 23.537 | 11.6114 | 73.0984 | -4.3966 | 36.5492 | 64.0166 | 51.8335 | 11.6101 | 119.037 | -2.688 | 59.5185 | 110.8696 | 91.0301
11.6209 | 31.7726 | -3.3958 | 15.8863 | 28.8116 | 23.5162 | 11.6137 | 73.043 | -4.3977 | 36.5215 | 63.959 | 51.7852 | 11.6111 | 119.0483 | -2.6881 | 59.5242 | 110.9152 | 91.0738
11.6227 | 31.7364 | -3.3957 | 15.8682 | 28.8335 | 23.5441 | 11.6152 | 72.9979 | -4.3976 | 36.499 | 63.9415 | 51.7752 | 11.6133 | 118.9257 | -2.688 | 59.4628 | 110.8439 | 91.023
11.6238 | 31.8404 | -3.3961 | 15.9202 | 28.8205 | 23.5138 | 11.6179 | 73.0643 | -4.397 | 36.5321 | 63.9796 | 51.8022 | 11.6142 | 118.9323 | -2.6886 | 59.4661 | 110.8673 | 91.0452
11.6253 | 31.9486 | -3.396 | 15.9743 | 28.8596 | 23.5349 | 11.6198 | 73.1352 | -4.3976 | 36.5676 | 64.0302 | 51.8409 | 11.6178 | 118.8917 | -2.6878 | 59.4458 | 110.8769 | 91.0616
11.6269 | 31.9472 | -3.3967 | 15.9736 | 28.809 | 23.4845 | 11.6218 | 73.0989 | -4.3966 | 36.5494 | 63.9519 | 51.7687 | 11.6187 | 119.26 | -2.6879 | 59.63 | 111.031 | 91.1544
11.6298 | 32.002 | -3.3963 | 16.001 | 28.8664 | 23.5327 | 11.6243 | 73.1086 | -4.397 | 36.5543 | 63.9918 | 51.807 | 11.6206 | 119.3229 | -2.6878 | 59.6614 | 111.0425 | 91.1553
11.6322 | 31.996 | -3.3957 | 15.998 | 28.8783 | 23.5456 | 11.6266 | 72.8636 | -4.3968 | 36.4318 | 63.8742 | 51.7303 | 11.6226 | 119.3235 | -2.6882 | 59.6617 | 111.0828 | 91.1956
11.6346 | 32.0074 | -3.3953 | 16.0037 | 28.904 | 23.5694 | 11.6284 | 72.9394 | -4.3967 | 36.4697 | 63.9271 | 51.7706 | 11.6237 | 119.3658 | -2.6879 | 59.6829 | 111.074 | 91.1797
11.6357 | 31.9976 | -3.3962 | 15.9988 | 28.8842 | 23.5512 | 11.6296 | 72.921 | -4.396 | 36.4605 | 63.9279 | 51.7744 | 11.6255 | 119.2133 | -2.6878 | 59.6067 | 110.9977 | 91.1288
11.6373 | 31.9792 | -3.3952 | 15.9896 | 28.9049 | 23.575 | 11.6329 | 72.9384 | -4.3966 | 36.4692 | 63.9516 | 51.7952 | 11.6277 | 119.2977 | -2.6875 | 59.6489 | 111.1099 | 91.2269
11.6396 | 31.9861 | -3.3957 | 15.993 | 28.9134 | 23.5823 | 11.6336 | 73.1161 | -4.3947 | 36.5581 | 64.0403 | 51.8542 | 11.6299 | 119.2756 | -2.6883 | 59.6378 | 111.1189 | 91.2396
11.641 | 31.9895 | -3.3956 | 15.9947 | 28.95 | 23.6185 | 11.6352 | 73.1223 | -4.3956 | 36.5612 | 64.0435 | 51.8564 | 11.6318 | 119.2371 | -2.6883 | 59.6186 | 111.0896 | 91.2168
11.6429 | 31.9486 | -3.3963 | 15.9743 | 28.9597 | 23.6349 | 11.6376 | 73.0983 | -4.3948 | 36.5492 | 64.0064 | 51.8233 | 11.6332 | 119.187 | -2.7037 | 59.5935 | 111.0663 | 91.2018
11.6451 | 31.9732 | -3.3961 | 15.9866 | 29.047 | 23.7181 | 11.6428 | 73.1228 | -4.394 | 36.5614 | 64.0485 | 51.8614 | 11.6355 | 119.0355 | -2.7099 | 59.5178 | 111.0513 | 91.212
11.6465 | 31.9633 | -3.3967 | 15.9817 | 29.0271 | 23.6999 | 11.6414 | 73.3836 | -4.3949 | 36.6918 | 64.164 | 51.9334 | 11.6372 | 118.954 | -2.7135 | 59.477 | 111.0409 | 91.2152
11.6498 | 32.0311 | -3.3953 | 16.0156 | 29.0708 | 23.7323 | 11.6441 | 73.6405 | -4.3942 | 36.8202 | 64.2674 | 51.994 | 11.639 | 118.8451 | -2.7136 | 59.4225 | 110.9665 | 91.1589
11.6515 | 32.1217 | -3.3951 | 16.0608 | 29.0461 | 23.6925 | 11.646 | 73.6518 | -4.3933 | 36.8259 | 64.2479 | 51.9726 | 11.6405 | 118.7014 | -2.7138 | 59.3507 | 110.8646 | 91.0811
11.6529 | 32.0943 | -3.3954 | 16.0472 | 29.0575 | 23.7084 | 11.6481 | 73.6187 | -4.3938 | 36.8093 | 64.1764 | 51.9067 | 11.6434 | 118.7057 | -2.7134 | 59.3528 | 110.8967 | 91.1125
11.6542 | 32.0847 | -3.395 | 16.0424 | 29.0326 | 23.6851 | 11.6494 | 73.5781 | -4.3937 | 36.7891 | 64.1612 | 51.8981 | 11.6442 | 118.6248 | -2.7136 | 59.3124 | 110.8263 | 91.0555
11.6572 | 32.1305 | -3.3952 | 16.0653 | 29.0855 | 23.7304 | 11.6513 | 73.472 | -4.3936 | 36.736 | 64.1081 | 51.8628 | 11.6462 | 118.5073 | -2.7133 | 59.2537 | 110.7176 | 90.9663
11.6588 | 32.2122 | -3.3957 | 16.1061 | 29.1164 | 23.7477 | 11.6529 | 73.5528 | -4.393 | 36.7764 | 64.1934 | 51.9346 | 11.6481 | 118.3989 | -2.7129 | 59.1995 | 110.6933 | 90.9601
11.6603 | 32.2243 | -3.3956 | 16.1121 | 29.1524 | 23.7817 | 11.6559 | 73.5449 | -4.3927 | 36.7725 | 64.1944 | 51.937 | 11.6496 | 118.4962 | -2.714 | 59.2481 | 110.7321 | 90.9827
11.6623 | 32.192 | -3.3966 | 16.096 | 29.1164 | 23.7511 | 11.6585 | 73.5808 | -4.3927 | 36.7904 | 64.2124 | 51.9489 | 11.6522 | 118.603 | -2.7129 | 59.3015 | 110.7654 | 90.9982
11.6643 | 32.2517 | -3.3964 | 16.1258 | 29.1762 | 23.801 | 11.6599 | 73.3887 | -4.3927 | 36.6943 | 64.1313 | 51.8999 | 11.653 | 118.5482 | -2.7135 | 59.2741 | 110.758 | 91
11.6662 | 32.2987 | -3.3949 | 16.1493 | 29.2696 | 23.8864 | 11.6607 | 73.4488 | -4.392 | 36.7244 | 64.1463 | 51.9048 | 11.6549 | 118.4527 | -2.7134 | 59.2264 | 110.7303 | 90.9881
11.6675 | 32.232 | -3.3958 | 16.116 | 29.3113 | 23.9393 | 11.6626 | 73.4294 | -4.3916 | 36.7147 | 64.1315 | 51.8933 | 11.6571 | 118.4403 | -2.7132 | 59.2201 | 110.794 | 91.054
11.6707 | 32.2429 | -3.3949 | 16.1214 | 29.2917 | 23.9179 | 11.6646 | 73.4485 | -4.3918 | 36.7242 | 64.1911 | 51.9497 | 11.6581 | 118.5176 | -2.7134 | 59.2588 | 110.7627 | 91.0098
11.6728 | 32.2239 | -3.395 | 16.1119 | 29.2622 | 23.8915 | 11.6671 | 73.5797 | -4.3916 | 36.7899 | 64.2517 | 51.9884 | 11.6599 | 118.5096 | -2.7139 | 59.2548 | 110.7587 | 91.0071
11.674 | 32.2318 | -3.3948 | 16.1159 | 29.2461 | 23.8741 | 11.6684 | 73.6041 | -4.3916 | 36.802 | 64.2889 | 52.0216 | 11.6621 | 118.4579 | -2.7134 | 59.229 | 110.7829 | 91.0399
11.6752 | 32.1828 | -3.395 | 16.0914 | 29.2716 | 23.9078 | 11.6708 | 73.5494 | -4.3914 | 36.7747 | 64.2265 | 51.9683 | 11.6636 | 118.5657 | -2.7129 | 59.2829 | 110.8167 | 91.0558
11.6778 | 32.1896 | -3.395 | 16.0948 | 29.235 | 23.8701 | 11.6731 | 73.5293 | -4.3914 | 36.7647 | 64.2365 | 51.9816 | 11.6663 | 118.5481 | -2.7128 | 59.274 | 110.7979 | 91.0399
11.6785 | 32.2325 | -3.3961 | 16.1162 | 29.2216 | 23.8495 | 11.6743 | 73.5367 | -4.3911 | 36.7684 | 64.2152 | 51.959 | 11.6672 | 118.5024 | -2.7129 | 59.2512 | 110.775 | 91.0246
11.6813 | 32.2177 | -3.3946 | 16.1088 | 29.179 | 23.8094 | 11.6757 | 73.453 | -4.3908 | 36.7265 | 64.1983 | 51.9561 | 11.6696 | 118.5377 | -2.7131 | 59.2688 | 110.8027 | 91.0464
11.6832 | 32.1549 | -3.3956 | 16.0775 | 29.1128 | 23.7536 | 11.6772 | 73.4038 | -4.3905 | 36.7019 | 64.1986 | 51.9647 | 11.671 | 118.6061 | -2.7127 | 59.3031 | 110.8369 | 91.0692
11.6849 | 32.2497 | -3.3955 | 16.1249 | 29.1202 | 23.7452 | 11.6782 | 73.411 | -4.3909 | 36.7055 | 64.2523 | 52.0171 | 11.6734 | 118.677 | -2.7124 | 59.3385 | 110.8523 | 91.0728
11.6868 | 32.2352 | -3.3955 | 16.1176 | 29.0779 | 23.7054 | 11.681 | 73.4555 | -4.3905 | 36.7277 | 64.3045 | 52.0619 | 11.6749 | 118.5734 | -2.7123 | 59.2867 | 110.8105 | 91.0482
11.6882 | 32.2864 | -3.3961 | 16.1432 | 29.0936 | 23.7125 | 11.6819 | 73.3416 | -4.3911 | 36.6708 | 64.2676 | 52.044 | 11.6763 | 118.641 | -2.7127 | 59.3205 | 110.8043 | 91.0308
11.6905 | 32.2804 | -3.3958 | 16.1402 | 29.0905 | 23.7105 | 11.6847 | 73.3341 | -4.3906 | 36.6671 | 64.2238 | 52.0015 | 11.678 | 118.7925 | -2.7123 | 59.3962 | 110.83 | 91.0313
11.6916 | 32.271 | -3.3955 | 16.1355 | 29.0508 | 23.6723 | 11.6871 | 73.3531 | -4.3903 | 36.6765 | 64.2333 | 52.0077 | 11.6801 | 118.8108 | -2.7124 | 59.4054 | 110.8192 | 91.0174
11.6935 | 32.2346 | -3.3956 | 16.1173 | 29.0376 | 23.6652 | 11.6898 | 73.3846 | -4.3899 | 36.6923 | 64.219 | 51.9882 | 11.6814 | 118.8653 | -2.7128 | 59.4327 | 110.8665 | 91.0556
11.6967 | 32.2237 | -3.3944 | 16.1119 | 29.047 | 23.6764 | 11.6909 | 73.4095 | -4.3897 | 36.7047 | 64.2614 | 52.0265 | 11.6829 | 118.7262 | -2.7129 | 59.3631 | 110.787 | 90.9993
11.6988 | 32.2394 | -3.3955 | 16.1197 | 29.06 | 23.6868 | 11.6915 | 73.4384 | -4.3906 | 36.7192 | 64.2159 | 51.9762 | 11.6856 | 118.6602 | -2.7127 | 59.3301 | 110.7339 | 90.9572
11.7008 | 32.2338 | -3.3946 | 16.1169 | 29.0321 | 23.6598 | 11.6941 | 73.4271 | -4.3899 | 36.7135 | 64.2002 | 51.9623 | 11.6876 | 118.7497 | -2.7122 | 59.3748 | 110.7786 | 90.987
11.7021 | 32.1017 | -3.395 | 16.0509 | 28.9411 | 23.5908 | 11.6955 | 73.5639 | -4.3896 | 36.782 | 64.2336 | 51.973 | 11.6896 | 118.7725 | -2.7123 | 59.3862 | 110.69 | 90.8946
11.7037 | 32.0567 | -3.396 | 16.0283 | 28.8987 | 23.5559 | 11.6985 | 73.5602 | -4.3898 | 36.7801 | 64.2067 | 51.9467 | 11.6916 | 118.8085 | -2.7123 | 59.4043 | 110.6881 | 90.8866
11.7066 | 32.0722 | -3.395 | 16.0361 | 28.9764 | 23.631 | 11.6981 | 73.681 | -4.391 | 36.8405 | 64.2523 | 51.9721 | 11.693 | 118.7007 | -2.7123 | 59.3503 | 110.6441 | 90.8607
11.707 | 32.1155 | -3.3956 | 16.0577 | 29.013 | 23.6605 | 11.7008 | 73.6694 | -4.3907 | 36.8347 | 64.2665 | 51.9882 | 11.6946 | 118.5972 | -2.7119 | 59.2986 | 110.6123 | 90.8461
11.7093 | 32.1095 | -3.3948 | 16.0548 | 29.055 | 23.7034 | 11.7021 | 73.3951 | -4.391 | 36.6975 | 64.1343 | 51.9018 | 11.6976 | 118.6631 | -2.7112 | 59.3315 | 110.6652 | 90.888
11.7115 | 32.1603 | -3.3952 | 16.0801 | 29.0804 | 23.7203 | 11.704 | 73.3455 | -4.3905 | 36.6727 | 64.1395 | 51.9152 | 11.6985 | 118.692 | -2.7116 | 59.346 | 110.6397 | 90.8577
11.7142 | 32.1886 | -3.3961 | 16.0943 | 29.1447 | 23.7799 | 11.7047 | 73.2797 | -4.3908 | 36.6398 | 64.0716 | 51.8583 | 11.7 | 118.7066 | -2.7119 | 59.3533 | 110.6271 | 90.8426
11.7155 | 32.118 | -3.3952 | 16.059 | 29.0843 | 23.7313 | 11.7066 | 73.2604 | -4.3903 | 36.6302 | 64.1019 | 51.8918 | 11.7015 | 118.6951 | -2.712 | 59.3475 | 110.6213 | 90.8388
11.7168 | 32.0906 | -3.3958 | 16.0453 | 29.0656 | 23.7172 | 11.7099 | 73.2867 | -4.3902 | 36.6433 | 64.115 | 51.9006 | 11.7034 | 118.5512 | -2.7119 | 59.2756 | 110.5593 | 90.8008
11.7193 | 32.1327 | -3.3949 | 16.0663 | 29.1366 | 23.7811 | 11.711 | 73.1946 | -4.3902 | 36.5973 | 64.069 | 51.8699 | 11.705 | 118.5972 | -2.7117 | 59.2986 | 110.6723 | 90.9061
11.7205 | 32.2102 | -3.3955 | 16.1051 | 29.1954 | 23.827 | 11.7129 | 73.2568 | -4.3906 | 36.6284 | 64.1302 | 51.9207 | 11.7062 | 118.5157 | -2.7118 | 59.2578 | 110.6916 | 90.939
11.7224 | 32.2089 | -3.395 | 16.1045 | 29.1497 | 23.7816 | 11.7151 | 73.2456 | -4.3906 | 36.6228 | 64.1446 | 51.937 | 11.709 | 118.463 | -2.7114 | 59.2315 | 110.7052 | 90.9613
11.7242 | 32.1464 | -3.3955 | 16.0732 | 29.0985 | 23.7408 | 11.7179 | 73.2814 | -4.3902 | 36.6407 | 64.1924 | 51.9788 | 11.711 | 118.6568 | -2.7119 | 59.3284 | 110.7921 | 91.016
11.7276 | 32.2008 | -3.3949 | 16.1004 | 29.0906 | 23.7238 | 11.7177 | 73.6701 | -4.3914 | 36.835 | 64.3619 | 52.0835 | 11.7132 | 118.6403 | -2.7116 | 59.3202 | 110.8039 | 91.0305
11.73 | 32.2207 | -3.3951 | 16.1104 | 29.0856 | 23.7155 | 11.7188 | 73.7341 | -4.3906 | 36.867 | 64.3888 | 52.0998 | 11.7146 | 118.5009 | -2.7121 | 59.2505 | 110.7342 | 90.9841
11.7319 | 32.1976 | -3.3949 | 16.0988 | 29.059 | 23.6927 | 11.7212 | 73.7573 | -4.3904 | 36.8786 | 64.4354 | 52.1425 | 11.7169 | 118.5942 | -2.7117 | 59.2971 | 110.7908 | 91.0251
11.7325 | 32.2929 | -3.3961 | 16.1464 | 29.1168 | 23.7347 | 11.7229 | 73.8157 | -4.3905 | 36.9078 | 64.4596 | 52.157 | 11.7179 | 118.6939 | -2.7114 | 59.347 | 110.8306 | 91.0483
11.7341 | 32.3139 | -3.3945 | 16.1569 | 29.0771 | 23.6915 | 11.7249 | 73.7485 | -4.3904 | 36.8743 | 64.431 | 52.1396 | 11.7193 | 118.8491 | -2.7121 | 59.4245 | 110.9083 | 91.1001
11.737 | 32.329 | -3.3953 | 16.1645 | 29.0298 | 23.6416 | 11.7269 | 73.7635 | -4.3902 | 36.8818 | 64.4435 | 52.1495 | 11.7208 | 118.7243 | -2.7112 | 59.3622 | 110.8858 | 91.0984
11.7385 | 32.3238 | -3.3941 | 16.1619 | 28.987 | 23.5997 | 11.7289 | 73.7394 | -4.3902 | 36.8697 | 64.4214 | 52.1315 | 11.7229 | 118.7597 | -2.7117 | 59.3798 | 110.8836 | 91.0903
11.7401 | 32.2787 | -3.3955 | 16.1393 | 28.9446 | 23.5648 | 11.7305 | 73.7637 | -4.3898 | 36.8818 | 64.4035 | 52.1095 | 11.7255 | 118.9049 | -2.7117 | 59.4525 | 110.9062 | 91.0887
11.7433 | 32.2851 | -3.3953 | 16.1425 | 28.9528 | 23.572 | 11.7325 | 73.8036 | -4.3912 | 36.9018 | 64.4286 | 52.128 | 11.7276 | 118.8928 | -2.7113 | 59.4464 | 110.8501 | 91.0346
11.745 | 32.2531 | -3.3958 | 16.1266 | 28.9469 | 23.5714 | 11.7338 | 73.6597 | -4.3906 | 36.8299 | 64.3816 | 52.105 | 11.7287 | 118.8384 | -2.7111 | 59.4192 | 110.8128 | 91.0064
11.7465 | 32.2129 | -3.3951 | 16.1064 | 28.9617 | 23.5929 | 11.7345 | 73.6113 | -4.3907 | 36.8057 | 64.3624 | 52.0939 | 11.7293 | 118.683 | -2.7115 | 59.3415 | 110.7652 | 90.9847
11.747 | 32.2211 | -3.3958 | 16.1105 | 28.9309 | 23.5607 | 11.7354 | 73.5756 | -4.3908 | 36.7878 | 64.3446 | 52.082 | 11.7312 | 118.609 | -2.7119 | 59.3045 | 110.6882 | 90.9201
11.7495 | 32.1147 | -3.3948 | 16.0574 | 28.8676 | 23.5151 | 11.7384 | 73.546 | -4.3908 | 36.773 | 64.3398 | 52.0821 | 11.7333 | 118.6367 | -2.7113 | 59.3184 | 110.722 | 90.9492
11.751 | 32.1394 | -3.3966 | 16.0697 | 28.9351 | 23.5786 | 11.7417 | 73.5463 | -4.3909 | 36.7732 | 64.3399 | 52.0822 | 11.735 | 118.6601 | -2.7113 | 59.3301 | 110.7137 | 90.937
11.7537 | 32.1639 | -3.3951 | 16.082 | 29.0122 | 23.6516 | 11.7427 | 73.5539 | -4.3907 | 36.7769 | 64.3637 | 52.1047 | 11.7367 | 118.6574 | -2.7112 | 59.3287 | 110.6724 | 90.8961
11.7553 | 32.2148 | -3.3965 | 16.1074 | 29.0928 | 23.7237 | 11.7432 | 73.5316 | -4.3907 | 36.7658 | 64.3325 | 52.0773 | 11.7394 | 118.7135 | -2.712 | 59.3567 | 110.7305 | 90.9449
11.7574 | 32.2004 | -3.3954 | 16.1002 | 29.1155 | 23.7487 | 11.7449 | 73.1831 | -4.3916 | 36.5916 | 64.1834 | 51.9862 | 11.742 | 118.7795 | -2.7118 | 59.3897 | 110.8335 | 91.0369
11.7603 | 32.1895 | -3.3953 | 16.0948 | 29.1 | 23.7351 | 11.7467 | 73.1161 | -4.3916 | 36.558 | 64.1649 | 51.9789 | 11.7429 | 118.7484 | -2.7107 | 59.3742 | 110.8778 | 91.0864
11.7613 | 32.1187 | -3.3962 | 16.0594 | 29.0847 | 23.7316 | 11.7484 | 73.1706 | -4.3911 | 36.5853 | 64.2221 | 52.027 | 11.7436 | 118.6499 | -2.7113 | 59.3249 | 110.8386 | 91.0636
11.7627 | 32.1003 | -3.3959 | 16.0501 | 29.0355 | 23.6854 | 11.7503 | 73.2203 | -4.3911 | 36.6101 | 64.2469 | 52.0435 | 11.745 | 118.8668 | -2.7117 | 59.4334 | 110.9771 | 91.166
11.7645 | 32.0423 | -3.3955 | 16.0212 | 28.9965 | 23.6561 | 11.7524 | 73.1743 | -4.3913 | 36.5871 | 64.229 | 52.0333 | 11.7473 | 118.9694 | -2.7107 | 59.4847 | 111.1483 | 91.3201
11.768 | 32.0704 | -3.3951 | 16.0352 | 29.0554 | 23.7104 | 11.7543 | 73.2324 | -4.3915 | 36.6162 | 64.2931 | 52.0877 | 11.7488 | 118.9573 | -2.7114 | 59.4786 | 111.1523 | 91.3261
11.7698 | 31.9294 | -3.3953 | 15.9647 | 28.955 | 23.6334 | 11.756 | 73.4165 | -4.3911 | 36.7082 | 64.395 | 52.159 | 11.7511 | 118.8388 | -2.7116 | 59.4194 | 111.0931 | 91.2866
11.7714 | 31.9108 | -3.3951 | 15.9554 | 28.8807 | 23.5622 | 11.7574 | 73.4449 | -4.3913 | 36.7225 | 64.4043 | 52.1635 | 11.7544 | 118.953 | -2.7105 | 59.4765 | 111.1701 | 91.3446
11.7722 | 31.8751 | -3.3961 | 15.9375 | 28.8429 | 23.5304 | 11.7591 | 73.188 | -4.3911 | 36.594 | 64.3258 | 52.1278 | 11.7563 | 118.9835 | -2.7118 | 59.4918 | 111.1855 | 91.3549
11.7747 | 31.9344 | -3.3954 | 15.9672 | 28.8075 | 23.4851 | 11.7611 | 73.5098 | -4.391 | 36.7549 | 64.4617 | 52.2101 | 11.7578 | 118.8409 | -2.7112 | 59.4204 | 111.1141 | 91.3073
11.777 | 31.9635 | -3.3949 | 15.9817 | 28.782 | 23.4547 | 11.7627 | 73.5594 | -4.3915 | 36.7797 | 64.4665 | 52.2066 | 11.759 | 118.7556 | -2.711 | 59.3778 | 111.0814 | 91.2888
11.7787 | 32.0188 | -3.3953 | 16.0094 | 28.8397 | 23.5032 | 11.7664 | 73.6072 | -4.3909 | 36.8036 | 64.4804 | 52.2125 | 11.761 | 118.7876 | -2.7106 | 59.3938 | 111.0874 | 91.2895
11.7828 | 32.0204 | -3.3942 | 16.0102 | 28.8654 | 23.5286 | 11.7666 | 73.6544 | -4.3909 | 36.8272 | 64.514 | 52.2383 | 11.7625 | 118.758 | -2.7113 | 59.379 | 111.0426 | 91.2497
11.782 | 32.1427 | -3.3962 | 16.0714 | 28.9567 | 23.5996 | 11.7685 | 73.7254 | -4.3913 | 36.8627 | 64.5945 | 52.3069 | 11.764 | 118.7909 | -2.7109 | 59.3954 | 110.9991 | 91.2006
11.7846 | 32.1496 | -3.3953 | 16.0748 | 28.9401 | 23.5818 | 11.7706 | 73.7401 | -4.3912 | 36.8701 | 64.5819 | 52.2919 | 11.7654 | 118.7568 | -2.7117 | 59.3784 | 110.9921 | 91.1993
11.7861 | 32.3099 | -3.3955 | 16.155 | 29.0353 | 23.6503 | 11.7721 | 73.708 | -4.3913 | 36.854 | 64.5608 | 52.2762 | 11.7684 | 118.7567 | -2.7112 | 59.3783 | 111.022 | 91.2292
11.7879 | 32.3217 | -3.3953 | 16.1609 | 29.0961 | 23.7092 | 11.7738 | 73.6373 | -4.3907 | 36.8186 | 64.5554 | 52.2825 | 11.7716 | 118.7383 | -2.711 | 59.3691 | 111.0128 | 91.223
11.7907 | 32.2934 | -3.3957 | 16.1467 | 29.127 | 23.7448 | 11.7746 | 73.8866 | -4.3913 | 36.9433 | 64.6551 | 52.3407 | 11.7724 | 118.7547 | -2.7107 | 59.3773 | 111.001 | 91.2085
11.7926 | 32.2615 | -3.3956 | 16.1307 | 29.146 | 23.7691 | 11.7773 | 73.9093 | -4.3912 | 36.9546 | 64.6665 | 52.3482 | 11.774 | 118.7252 | -2.711 | 59.3626 | 110.9062 | 91.1187
11.7959 | 32.259 | -3.3954 | 16.1295 | 29.1748 | 23.7983 | 11.7777 | 73.9086 | -4.3916 | 36.9543 | 64.6711 | 52.353 | 11.7747 | 118.6973 | -2.7114 | 59.3486 | 110.9123 | 91.1294
11.7969 | 32.3236 | -3.3959 | 16.1618 | 29.1421 | 23.7549 | 11.7808 | 73.8618 | -4.3912 | 36.9309 | 64.6427 | 52.3324 | 11.7779 | 118.5816 | -2.7117 | 59.2908 | 110.8845 | 91.1209
11.7986 | 32.3486 | -3.3955 | 16.1743 | 29.1696 | 23.7782 | 11.7831 | 73.8633 | -4.3912 | 36.9317 | 64.6935 | 52.3829 | 11.7794 | 118.6502 | -2.7108 | 59.3251 | 110.8687 | 91.0937
11.7997 | 32.2737 | -3.3954 | 16.1368 | 29.1221 | 23.7432 | 11.7854 | 73.9127 | -4.3907 | 36.9564 | 64.6731 | 52.3543 | 11.7806 | 118.5461 | -2.7117 | 59.2731 | 110.8268 | 91.0691
11.8023 | 32.2847 | -3.3961 | 16.1423 | 29.0927 | 23.7119 | 11.7857 | 73.886 | -4.3914 | 36.943 | 64.6398 | 52.3255 | 11.7832 | 118.5823 | -2.7106 | 59.2912 | 110.8748 | 91.111
11.8044 | 32.2004 | -3.3958 | 16.1002 | 29.0355 | 23.6688 | 11.7876 | 73.8404 | -4.3915 | 36.9202 | 64.6121 | 52.3053 | 11.7852 | 118.6276 | -2.7104 | 59.3138 | 110.8573 | 91.0861
11.8066 | 32.1246 | -3.3956 | 16.0623 | 28.9726 | 23.6185 | 11.7892 | 73.8473 | -4.3911 | 36.9237 | 64.6255 | 52.3176 | 11.7871 | 118.6984 | -2.7108 | 59.3492 | 110.7928 | 91.0098
11.8089 | 32.1883 | -3.3957 | 16.0942 | 28.9295 | 23.5648 | 11.7909 | 73.8581 | -4.3912 | 36.9291 | 64.6409 | 52.3312 | 11.7873 | 118.6885 | -2.7117 | 59.3442 | 110.7679 | 90.9865
11.812 | 32.2297 | -3.3952 | 16.1148 | 28.9151 | 23.5435 | 11.7924 | 73.8908 | -4.3915 | 36.9454 | 64.6372 | 52.3221 | 11.7889 | 118.6951 | -2.7111 | 59.3475 | 110.8512 | 91.0687
11.8113 | 32.1252 | -3.3965 | 16.0626 | 28.883 | 23.5288 | 11.7956 | 73.9087 | -4.3911 | 36.9543 | 64.6712 | 52.353 | 11.7906 | 118.7061 | -2.7105 | 59.353 | 110.7966 | 91.0123
11.8132 | 31.9231 | -3.3972 | 15.9615 | 28.812 | 23.4915 | 11.7972 | 73.963 | -4.391 | 36.9815 | 64.7283 | 52.4011 | 11.7939 | 118.9151 | -2.7111 | 59.4575 | 110.8612 | 91.042
11.8156 | 31.7104 | -3.4038 | 15.8552 | 28.6814 | 23.3964 | 11.7993 | 74.0084 | -4.4178 | 37.0042 | 64.729 | 52.3943 | 11.7959 | 118.9341 | -2.7105 | 59.467 | 110.8706 | 91.0483
11.8192 | 31.4946 | -3.4018 | 15.7473 | 28.6533 | 23.4042 | 11.8009 | 73.825 | -4.4247 | 36.9125 | 64.5281 | 52.2239 | 11.7984 | 118.896 | -2.75 | 59.448 | 110.846 | 91.03
11.8202 | 31.2058 | -3.4031 | 15.6029 | 28.504 | 23.3031 | 11.8021 | 73.527 | -4.4293 | 36.7635 | 64.3646 | 52.1101 | 11.7994 | 118.5118 | -2.7502 | 59.2559 | 110.5839 | 90.832
11.8226 | 31.0513 | -3.4035 | 15.5257 | 28.5269 | 23.3516 | 11.8056 | 73.1779 | -4.4283 | 36.589 | 64.1749 | 51.9786 | 11.801 | 118.263 | -2.7503 | 59.1315 | 110.4396 | 90.729
11.825 | 30.879 | -3.4059 | 15.4395 | 28.441 | 23.2945 | 11.8058 | 73.0432 | -4.4294 | 36.5216 | 64.0527 | 51.8788 | 11.8025 | 117.8949 | -2.7513 | 58.9474 | 110.3056 | 90.6564
11.8271 | 30.4637 | -3.404 | 15.2319 | 28.2881 | 23.2108 | 11.8082 | 72.8029 | -4.4291 | 36.4014 | 63.9175 | 51.7837 | 11.8032 | 117.5725 | -2.7519 | 58.7862 | 110.1244 | 90.529
11.8292 | 30.2704 | -3.4038 | 15.1352 | 28.2264 | 23.1813 | 11.8095 | 72.4378 | -4.4304 | 36.2189 | 63.6951 | 51.6221 | 11.8055 | 117.3224 | -2.752 | 58.6612 | 109.9394 | 90.3857
11.8307 | 30.2206 | -3.4075 | 15.1103 | 28.1619 | 23.1252 | 11.8114 | 72.2115 | -4.4296 | 36.1058 | 63.5319 | 51.4966 | 11.8075 | 117.2227 | -2.7517 | 58.6113 | 109.8695 | 90.3324
11.8319 | 30.1637 | -3.4043 | 15.0818 | 28.2181 | 23.1908 | 11.8131 | 71.9209 | -4.4284 | 35.9604 | 63.3414 | 51.3546 | 11.8098 | 116.9419 | -2.7519 | 58.471 | 109.7092 | 90.2189
11.8355 | 30.2136 | -3.4035 | 15.1068 | 28.218 | 23.1824 | 11.8149 | 71.6765 | -4.4291 | 35.8383 | 63.1493 | 51.2032 | 11.8121 | 116.7438 | -2.7528 | 58.3719 | 109.6202 | 90.1629
11.8374 | 30.2639 | -3.4065 | 15.132 | 28.1385 | 23.0945 | 11.8162 | 71.7188 | -4.428 | 35.8594 | 63.2804 | 51.3272 | 11.8129 | 116.5803 | -2.7526 | 58.2901 | 109.4384 | 90.0084
11.8389 | 30.4203 | -3.404 | 15.2102 | 28.2914 | 23.2214 | 11.8188 | 71.858 | -4.4282 | 35.929 | 63.35 | 51.3736 | 11.8158 | 116.7097 | -2.7542 | 58.3549 | 109.5133 | 90.0617
11.8419 | 30.4794 | -3.403 | 15.2397 | 28.1908 | 23.1109 | 11.8193 | 72.104 | -4.4274 | 36.052 | 63.4679 | 51.4505 | 11.8174 | 116.8061 | -2.7519 | 58.4031 | 109.5813 | 90.1136
11.8439 | 30.5693 | -3.4038 | 15.2846 | 28.2409 | 23.146 | 11.8231 | 72.1516 | -4.4271 | 36.0758 | 63.4916 | 51.4664 | 11.8179 | 116.7998 | -2.7528 | 58.3999 | 109.5682 | 90.1016
11.8451 | 30.7428 | -3.404 | 15.3714 | 28.3076 | 23.1838 | 11.8248 | 72.3561 | -4.4281 | 36.1781 | 63.594 | 51.5347 | 11.8193 | 116.8017 | -2.7529 | 58.4009 | 109.5692 | 90.1022
11.847 | 30.7544 | -3.4044 | 15.3772 | 28.2985 | 23.1728 | 11.8253 | 72.723 | -4.4273 | 36.3615 | 63.8224 | 51.7019 | 11.8229 | 116.8878 | -2.7529 | 58.4439 | 109.6122 | 90.1309
11.8494 | 30.7836 | -3.4021 | 15.3918 | 28.3979 | 23.2672 | 11.8278 | 72.8244 | -4.4262 | 36.4122 | 63.8679 | 51.7305 | 11.8258 | 116.9799 | -2.7525 | 58.4899 | 109.6782 | 90.1816
11.852 | 30.7989 | -3.4034 | 15.3994 | 28.2706 | 23.1375 | 11.8294 | 73.0082 | -4.426 | 36.5041 | 63.9748 | 51.8068 | 11.826 | 117.1544 | -2.7531 | 58.5772 | 109.8256 | 90.2998
11.8541 | 30.8061 | -3.4033 | 15.4031 | 28.2792 | 23.1449 | 11.8312 | 73.1058 | -4.4252 | 36.5529 | 64.0135 | 51.8292 | 11.8279 | 117.1437 | -2.7521 | 58.5718 | 109.8201 | 90.2961
11.8568 | 30.7998 | -3.4034 | 15.3999 | 28.2911 | 23.1578 | 11.8322 | 73.0825 | -4.4261 | 36.5412 | 64.012 | 51.8316 | 11.8293 | 117.171 | -2.7529 | 58.5855 | 109.9038 | 90.3753
11.8588 | 30.7288 | -3.4024 | 15.3644 | 28.1755 | 23.054 | 11.8344 | 73.1194 | -4.425 | 36.5597 | 64.0353 | 51.8487 | 11.8304 | 117.2169 | -2.7535 | 58.6085 | 109.9168 | 90.3807
11.8605 | 30.6185 | -3.403 | 15.3092 | 28.0654 | 22.9623 | 11.8383 | 73.1409 | -4.4244 | 36.5705 | 64.031 | 51.8408 | 11.8323 | 117.2238 | -2.7522 | 58.6119 | 109.9602 | 90.4229
11.8632 | 30.6079 | -3.4027 | 15.304 | 28.1001 | 22.9987 | 11.8378 | 73.3832 | -4.4247 | 36.6916 | 64.1771 | 51.9466 | 11.8338 | 117.3221 | -2.7523 | 58.661 | 109.9993 | 90.4456
11.865 | 30.6284 | -3.4026 | 15.3142 | 28.1003 | 22.9955 | 11.8398 | 73.334 | -4.4234 | 36.667 | 64.1424 | 51.9201 | 11.8363 | 117.388 | -2.7524 | 58.694 | 110.0623 | 90.4976
11.867 | 30.6267 | -3.4036 | 15.3134 | 28.0996 | 22.9951 | 11.8412 | 73.1636 | -4.4239 | 36.5818 | 64.0473 | 51.8534 | 11.8378 | 117.5301 | -2.7525 | 58.7651 | 110.1533 | 90.565
11.8699 | 30.6159 | -3.4035 | 15.308 | 28.0091 | 22.9065 | 11.8439 | 73.2036 | -4.4239 | 36.6018 | 64.0723 | 51.8717 | 11.8401 | 117.526 | -2.7528 | 58.763 | 110.2113 | 90.6236
11.8715 | 30.702 | -3.4032 | 15.351 | 28.1122 | 22.9952 | 11.8448 | 73.1595 | -4.4237 | 36.5797 | 64.0452 | 51.8519 | 11.8416 | 117.4095 | -2.7525 | 58.7047 | 110.103 | 90.5348
11.8733 | 30.6921 | -3.4025 | 15.3461 | 28.1021 | 22.9868 | 11.8459 | 73.1199 | -4.4227 | 36.5599 | 63.9803 | 51.7936 | 11.8427 | 117.3947 | -2.7523 | 58.6974 | 110.1156 | 90.5498
11.8744 | 30.7566 | -3.4028 | 15.3783 | 28.1544 | 23.0283 | 11.8488 | 73.1463 | -4.4233 | 36.5731 | 63.9885 | 51.7975 | 11.8448 | 117.4077 | -2.7531 | 58.7039 | 110.1622 | 90.5943
11.8776 | 30.811 | -3.4027 | 15.4055 | 28.1766 | 23.0414 | 11.8504 | 73.1535 | -4.4224 | 36.5768 | 64.0021 | 51.8098 | 11.8468 | 117.4798 | -2.7523 | 58.7399 | 110.1581 | 90.5782
11.8807 | 31.018 | -3.4021 | 15.509 | 28.32 | 23.1504 | 11.8524 | 73.1984 | -4.4227 | 36.5992 | 64.0695 | 51.8698 | 11.8478 | 117.4427 | -2.7525 | 58.7214 | 110.1196 | 90.5459
11.8809 | 31.1354 | -3.4026 | 15.5677 | 28.3438 | 23.1546 | 11.8539 | 73.0368 | -4.4228 | 36.5184 | 63.9788 | 51.806 | 11.8502 | 117.3902 | -2.7527 | 58.6951 | 110.1034 | 90.5384
11.8838 | 31.2073 | -3.4026 | 15.6037 | 28.3748 | 23.1735 | 11.8558 | 73.0821 | -4.4227 | 36.5411 | 64.0314 | 51.851 | 11.8526 | 117.3689 | -2.7524 | 58.6845 | 110.0927 | 90.5312
11.8853 | 31.337 | -3.4023 | 15.6685 | 28.4996 | 23.2767 | 11.8577 | 73.0539 | -4.4226 | 36.527 | 64.0473 | 51.8716 | 11.8542 | 117.3478 | -2.7531 | 58.6739 | 110.0723 | 90.5143
11.8883 | 31.4047 | -3.4015 | 15.7024 | 28.5633 | 23.3292 | 11.8593 | 73.1125 | -4.4226 | 36.5562 | 64.0866 | 51.9012 | 11.8555 | 117.3898 | -2.7528 | 58.6949 | 110.0832 | 90.5182
11.8901 | 31.4687 | -3.4018 | 15.7343 | 28.5853 | 23.3406 | 11.8607 | 73.1764 | -4.4211 | 36.5882 | 64.1284 | 51.9323 | 11.8572 | 117.0452 | -2.7523 | 58.5226 | 109.9108 | 90.4033
11.8915 | 31.5984 | -3.4021 | 15.7992 | 28.6252 | 23.3588 | 11.8633 | 73.1861 | -4.4214 | 36.593 | 64.1882 | 51.9906 | 11.8591 | 117.1037 | -2.7519 | 58.5519 | 109.9401 | 90.4228
11.8949 | 31.5874 | -3.401 | 15.7937 | 28.5846 | 23.32 | 11.8648 | 73.1715 | -4.421 | 36.5858 | 64.2209 | 52.0257 | 11.8604 | 117.14 | -2.7529 | 58.57 | 109.9283 | 90.405
11.8964 | 31.6996 | -3.401 | 15.8498 | 28.6507 | 23.3674 | 11.8669 | 73.277 | -4.4208 | 36.6385 | 64.2686 | 52.0558 | 11.8621 | 116.9974 | -2.7522 | 58.4987 | 109.8969 | 90.3974
11.8975 | 31.7248 | -3.4014 | 15.8624 | 28.7083 | 23.4209 | 11.8688 | 73.3048 | -4.4209 | 36.6524 | 64.2876 | 52.0701 | 11.8641 | 117.0516 | -2.7517 | 58.5258 | 109.924 | 90.4154
11.8997 | 31.6927 | -3.4013 | 15.8463 | 28.7123 | 23.4302 | 11.8695 | 73.2476 | -4.4215 | 36.6238 | 64.269 | 52.0611 | 11.8668 | 117.1693 | -2.7522 | 58.5847 | 109.9829 | 90.4547
11.9016 | 31.7132 | -3.4007 | 15.8566 | 28.7625 | 23.4769 | 11.8722 | 73.2447 | -4.4208 | 36.6224 | 64.2525 | 52.045 | 11.8687 | 117.3194 | -2.7524 | 58.6597 | 110.098 | 90.5447
11.9041 | 31.7155 | -3.4015 | 15.8578 | 28.6937 | 23.4078 | 11.8737 | 73.3811 | -4.4207 | 36.6905 | 64.3207 | 52.0905 | 11.8704 | 117.3228 | -2.7507 | 58.6614 | 110.1595 | 90.6057
11.9071 | 31.7789 | -3.4006 | 15.8894 | 28.6553 | 23.3588 | 11.8757 | 73.3831 | -4.4205 | 36.6915 | 64.3416 | 52.1111 | 11.8712 | 117.1181 | -2.752 | 58.559 | 110.0373 | 90.5176
11.909 | 31.8165 | -3.4011 | 15.9083 | 28.7142 | 23.4114 | 11.8787 | 73.3709 | -4.4205 | 36.6854 | 64.3355 | 52.1071 | 11.8732 | 117.4831 | -2.7521 | 58.7416 | 110.1998 | 90.6193
11.9108 | 31.8502 | -3.4008 | 15.9251 | 28.776 | 23.4676 | 11.8794 | 73.4174 | -4.4205 | 36.7087 | 64.3738 | 52.1376 | 11.8737 | 117.4732 | -2.7524 | 58.7366 | 110.1849 | 90.606
11.9123 | 31.945 | -3.4004 | 15.9725 | 28.8033 | 23.4792 | 11.8811 | 73.4851 | -4.4193 | 36.7426 | 64.4075 | 52.16 | 11.8759 | 117.3558 | -2.7519 | 58.6779 | 110.1761 | 90.6168
11.9139 | 31.9569 | -3.3999 | 15.9785 | 28.8293 | 23.5031 | 11.8826 | 73.4746 | -4.4196 | 36.7373 | 64.3973 | 52.1515 | 11.8777 | 117.4275 | -2.7518 | 58.7138 | 110.2619 | 90.6907
11.9156 | 31.9513 | -3.4003 | 15.9756 | 28.7915 | 23.4663 | 11.8846 | 73.4767 | -4.4193 | 36.7383 | 64.3833 | 52.1372 | 11.8808 | 117.3964 | -2.7513 | 58.6982 | 110.2563 | 90.6903
11.9182 | 32.067 | -3.4001 | 16.0335 | 28.8043 | 23.4598 | 11.8887 | 73.532 | -4.4193 | 36.766 | 64.396 | 52.1406 | 11.8825 | 117.3895 | -2.7551 | 58.6948 | 110.2533 | 90.6884
11.9208 | 32.174 | -3.4 | 16.087 | 28.8378 | 23.4755 | 11.889 | 73.566 | -4.4197 | 36.783 | 64.423 | 52.162 | 11.8841 | 117.4053 | -2.7541 | 58.7027 | 110.1811 | 90.6136
11.9234 | 32.1765 | -3.3997 | 16.0882 | 28.864 | 23.5012 | 11.8901 | 73.5647 | -4.4197 | 36.7823 | 64.4273 | 52.1666 | 11.8849 | 117.2636 | -2.754 | 58.6318 | 110.0503 | 90.5063
11.9239 | 32.2283 | -3.3998 | 16.1142 | 28.9499 | 23.5786 | 11.8919 | 73.5282 | -4.4194 | 36.7641 | 64.3891 | 52.1344 | 11.8863 | 117.1025 | -2.7548 | 58.5513 | 109.9698 | 90.4527
11.9265 | 32.196 | -3.3993 | 16.098 | 28.9037 | 23.5377 | 11.8946 | 73.521 | -4.4187 | 36.7605 | 64.4204 | 52.1669 | 11.8865 | 116.9878 | -2.7551 | 58.4939 | 109.9125 | 90.4145
11.9285 | 32.1727 | -3.3997 | 16.0863 | 28.8921 | 23.53 | 11.8953 | 73.6405 | -4.4194 | 36.8203 | 64.4903 | 52.2168 | 11.889 | 116.8964 | -2.7546 | 58.4482 | 109.8767 | 90.394
11.9295 | 32.1982 | -3.3993 | 16.0991 | 28.9748 | 23.6084 | 11.8973 | 73.6859 | -4.4188 | 36.8429 | 64.5079 | 52.2269 | 11.8912 | 116.9279 | -2.7542 | 58.464 | 109.8724 | 90.3845
11.9325 | 32.2003 | -3.3992 | 16.1002 | 29.0159 | 23.6491 | 11.8991 | 73.6664 | -4.419 | 36.8332 | 64.5282 | 52.2504 | 11.8925 | 116.9048 | -2.7534 | 58.4524 | 109.8408 | 90.3566
11.9341 | 32.2251 | -3.3998 | 16.1125 | 29.0883 | 23.7175 | 11.9005 | 73.6477 | -4.4185 | 36.8239 | 64.5337 | 52.2591 | 11.8965 | 116.9401 | -2.755 | 58.47 | 109.8186 | 90.3286
11.9372 | 32.1882 | -3.3989 | 16.0941 | 29.0948 | 23.7301 | 11.9042 | 73.6174 | -4.4184 | 36.8087 | 64.4886 | 52.219 | 11.8983 | 116.927 | -2.7562 | 58.4635 | 109.8122 | 90.3244
11.9394 | 32.1648 | -3.3988 | 16.0824 | 29.1181 | 23.7573 | 11.9052 | 73.6017 | -4.421 | 36.8009 | 64.476 | 52.209 | 11.8992 | 116.7287 | -2.7556 | 58.3643 | 109.773 | 90.3182
11.941 | 32.2159 | -3.3986 | 16.108 | 29.1486 | 23.7793 | 11.9066 | 73.5328 | -4.4319 | 36.7664 | 64.4478 | 52.1923 | 11.9005 | 116.8048 | -2.7562 | 58.4024 | 109.7711 | 90.3036
11.9426 | 32.1623 | -3.3992 | 16.0812 | 29.0469 | 23.6865 | 11.9085 | 73.4572 | -4.4319 | 36.7286 | 64.44 | 52.1971 | 11.9016 | 117.0486 | -2.7562 | 58.5243 | 109.873 | 90.3649
11.9443 | 32.1134 | -3.3984 | 16.0567 | 29.0473 | 23.6951 | 11.9098 | 73.4684 | -4.432 | 36.7342 | 64.4156 | 52.1709 | 11.9041 | 117.1617 | -2.7572 | 58.5808 | 109.9696 | 90.4427
11.9461 | 32.1382 | -3.3984 | 16.0691 | 29.0447 | 23.6883 | 11.9126 | 73.284 | -4.4317 | 36.642 | 64.3434 | 52.1294 | 11.9062 | 117.2695 | -2.7555 | 58.6347 | 109.8634 | 90.3184
11.9477 | 32.1064 | -3.3988 | 16.0532 | 28.9939 | 23.6428 | 11.9135 | 73.2607 | -4.4329 | 36.6304 | 64.3369 | 52.1267 | 11.9075 | 117.388 | -2.7533 | 58.694 | 109.9124 | 90.3477
11.9508 | 32.1216 | -3.3984 | 16.0608 | 28.9564 | 23.6028 | 11.915 | 73.2025 | -4.4333 | 36.6013 | 64.2878 | 52.0874 | 11.9095 | 117.5976 | -2.7552 | 58.7988 | 109.9574 | 90.3578
11.9528 | 32.1462 | -3.3986 | 16.0731 | 28.9337 | 23.576 | 11.9185 | 73.2162 | -4.4322 | 36.6081 | 64.2845 | 52.0818 | 11.9115 | 117.6282 | -2.7563 | 58.8141 | 110.0228 | 90.4181
11.9542 | 32.1844 | -3.3982 | 16.0922 | 28.9628 | 23.5987 | 11.9195 | 73.2666 | -4.4325 | 36.6333 | 64.3698 | 52.1586 | 11.9125 | 117.6585 | -2.755 | 58.8293 | 110.0478 | 90.4381
11.9561 | 32.1742 | -3.3986 | 16.0871 | 28.9278 | 23.5654 | 11.9202 | 73.2358 | -4.432 | 36.6179 | 64.3543 | 52.1483 | 11.9135 | 117.405 | -2.7567 | 58.7025 | 109.9313 | 90.3638
11.9589 | 32.1593 | -3.3974 | 16.0797 | 28.9052 | 23.5453 | 11.9217 | 73.2079 | -4.4325 | 36.604 | 64.3604 | 52.1591 | 11.916 | 117.3448 | -2.7557 | 58.6724 | 109.941 | 90.3836
11.962 | 32.1351 | -3.398 | 16.0676 | 28.9631 | 23.6073 | 11.9239 | 73.2445 | -4.432 | 36.6222 | 64.3386 | 52.1312 | 11.9173 | 117.3956 | -2.7553 | 58.6978 | 109.9864 | 90.4205
11.9628 | 32.2304 | -3.3974 | 16.1152 | 28.9807 | 23.609 | 11.9262 | 73.1295 | -4.432 | 36.5647 | 64.2761 | 52.0879 | 11.9205 | 117.4466 | -2.7558 | 58.7233 | 110.0019 | 90.4275
11.9637 | 32.2471 | -3.398 | 16.1235 | 28.9841 | 23.6096 | 11.9278 | 73.2355 | -4.4318 | 36.6178 | 64.3191 | 52.1132 | 11.9218 | 117.4483 | -2.7562 | 58.7241 | 110.1128 | 90.5381
11.9652 | 32.2546 | -3.398 | 16.1273 | 28.9979 | 23.6221 | 11.9294 | 73.212 | -4.4318 | 36.606 | 64.2973 | 52.0954 | 11.9245 | 117.4397 | -2.7558 | 58.7199 | 110.1285 | 90.5552
11.9673 | 32.2445 | -3.3978 | 16.1222 | 28.9778 | 23.6037 | 11.9311 | 73.2531 | -4.4317 | 36.6265 | 64.3079 | 52.099 | 11.926 | 117.3891 | -2.7557 | 58.6945 | 110.1232 | 90.5583
11.9694 | 32.1168 | -3.3971 | 16.0584 | 28.8539 | 23.5011 | 11.934 | 73.189 | -4.4321 | 36.5945 | 64.2609 | 52.0627 | 11.9273 | 117.436 | -2.7548 | 58.718 | 110.1565 | 90.5839
11.9711 | 32.0807 | -3.3973 | 16.0403 | 28.8258 | 23.4791 | 11.9347 | 73.1582 | -4.4319 | 36.5791 | 64.2255 | 52.0324 | 11.9285 | 117.4329 | -2.7557 | 58.7165 | 110.1451 | 90.573
11.973 | 32.1317 | -3.3963 | 16.0659 | 28.8363 | 23.481 | 11.9362 | 73.1605 | -4.432 | 36.5803 | 64.2416 | 52.0482 | 11.9307 | 117.754 | -2.7554 | 58.877 | 110.2756 | 90.6499
11.9749 | 32.1041 | -3.397 | 16.052 | 28.8575 | 23.5068 | 11.9386 | 73.2181 | -4.4319 | 36.6091 | 64.2654 | 52.0624 | 11.9327 | 117.96 | -2.7564 | 58.98 | 110.4087 | 90.7487
11.9769 | 32.1243 | -3.3969 | 16.0622 | 28.8376 | 23.4836 | 11.9405 | 73.2807 | -4.4314 | 36.6403 | 64.3117 | 52.0982 | 11.9344 | 118.0722 | -2.7554 | 59.0361 | 110.4447 | 90.766
11.9789 | 32.0884 | -3.3954 | 16.0442 | 28.8495 | 23.5014 | 11.9425 | 73.4291 | -4.4316 | 36.7145 | 64.3559 | 52.1177 | 11.9358 | 118.0481 | -2.7552 | 59.024 | 110.4026 | 90.7279
11.9802 | 32.0914 | -3.3969 | 16.0457 | 28.8562 | 23.5076 | 11.9448 | 73.3832 | -4.4317 | 36.6916 | 64.3129 | 52.0824 | 11.9384 | 118.056 | -2.7559 | 59.028 | 110.4567 | 90.7807
11.9814 | 32.1342 | -3.3963 | 16.0671 | 28.8675 | 23.5118 | 11.9468 | 73.3764 | -4.4318 | 36.6882 | 64.3246 | 52.0952 | 11.9398 | 118.1638 | -2.7554 | 59.0819 | 110.4905 | 90.7965
11.9826 | 32.1115 | -3.3964 | 16.0558 | 28.9062 | 23.5542 | 11.9482 | 73.4051 | -4.4315 | 36.7025 | 64.3389 | 52.1047 | 11.942 | 118.2254 | -2.7557 | 59.1127 | 110.5613 | 90.8571
11.9862 | 32.2265 | -3.3958 | 16.1132 | 29.0186 | 23.6475 | 11.9495 | 73.386 | -4.4319 | 36.693 | 64.3494 | 52.1184 | 11.9435 | 118.1655 | -2.756 | 59.0827 | 110.5014 | 90.8072
11.988 | 32.2819 | -3.395 | 16.141 | 29.0862 | 23.7059 | 11.9509 | 73.3972 | -4.432 | 36.6986 | 64.38 | 52.1471 | 11.9451 | 117.9533 | -2.7551 | 58.9767 | 110.4152 | 90.7563
11.9898 | 32.276 | -3.3963 | 16.138 | 29.0834 | 23.704 | 11.954 | 73.3978 | -4.4319 | 36.6989 | 64.3603 | 52.1273 | 11.9463 | 117.9153 | -2.7559 | 58.9577 | 110.4363 | 90.7838
11.9904 | 32.1798 | -3.3961 | 16.0899 | 29.0503 | 23.687 | 11.9553 | 73.4392 | -4.4321 | 36.7196 | 64.396 | 52.1561 | 11.9492 | 117.6905 | -2.7564 | 58.8453 | 110.284 | 90.6689
11.9929 | 32.2039 | -3.3968 | 16.102 | 29.0674 | 23.7001 | 11.9568 | 73.4288 | -4.432 | 36.7144 | 64.3908 | 52.1526 | 11.9501 | 117.6892 | -2.7563 | 58.8446 | 110.2833 | 90.6684
11.9948 | 32.2288 | -3.3957 | 16.1144 | 29.1047 | 23.7333 | 11.9592 | 73.4174 | -4.4318 | 36.7087 | 64.4501 | 52.2138 | 11.9515 | 117.6524 | -2.7557 | 58.8262 | 110.3048 | 90.6961
11.9956 | 32.2371 | -3.3952 | 16.1185 | 29.1188 | 23.746 | 11.9619 | 73.4144 | -4.4314 | 36.7072 | 64.4585 | 52.2228 | 11.9542 | 117.6871 | -2.7558 | 58.8435 | 110.3022 | 90.6877
11.9969 | 32.2055 | -3.3958 | 16.1028 | 29.1231 | 23.7555 | 11.9624 | 73.3532 | -4.4318 | 36.6766 | 64.393 | 52.1674 | 11.956 | 117.6835 | -2.7561 | 58.8418 | 110.3204 | 90.7065
12.0001 | 32.2771 | -3.3958 | 16.1385 | 29.1389 | 23.7594 | 11.9645 | 73.3337 | -4.4314 | 36.6668 | 64.3881 | 52.1659 | 11.9573 | 117.6071 | -2.7559 | 58.8035 | 110.2222 | 90.621
12.0023 | 32.3104 | -3.3952 | 16.1552 | 29.1505 | 23.7654 | 11.9674 | 73.3946 | -4.4318 | 36.6973 | 64.4287 | 52.1962 | 11.9581 | 117.6274 | -2.7561 | 58.8137 | 110.2624 | 90.6578
12.0041 | 32.296 | -3.3956 | 16.148 | 29.1483 | 23.7656 | 11.9673 | 73.6013 | -4.4323 | 36.8006 | 64.507 | 52.2402 | 11.9594 | 117.6995 | -2.7563 | 58.8497 | 110.2985 | 90.6819
12.0054 | 32.2733 | -3.3953 | 16.1366 | 29.1819 | 23.803 | 11.9709 | 73.55 | -4.4315 | 36.775 | 64.4863 | 52.228 | 11.9628 | 117.7794 | -2.7581 | 58.8897 | 110.3586 | 90.7287
12.0073 | 32.4155 | -3.3952 | 16.2077 | 29.223 | 23.8204 | 11.9739 | 73.5335 | -4.4314 | 36.7668 | 64.4481 | 52.1925 | 11.9646 | 117.783 | -2.756 | 58.8915 | 110.3002 | 90.6697
12.0087 | 32.3973 | -3.3939 | 16.1987 | 29.2088 | 23.8092 | 11.9758 | 73.5783 | -4.4318 | 36.7892 | 64.4605 | 52.1975 | 11.9661 | 117.6652 | -2.7571 | 58.8326 | 110.2814 | 90.6705
12.01 | 32.4311 | -3.3941 | 16.2156 | 29.1907 | 23.7855 | 11.9766 | 73.586 | -4.4318 | 36.793 | 64.4443 | 52.18 | 11.9677 | 117.7511 | -2.7563 | 58.8755 | 110.3242 | 90.6991
12.0134 | 32.4592 | -3.3937 | 16.2296 | 29.2047 | 23.7948 | 11.9784 | 73.5709 | -4.432 | 36.7854 | 64.4518 | 52.19 | 11.9704 | 117.6055 | -2.7569 | 58.8028 | 110.2615 | 90.6606
12.014 | 32.5586 | -3.3945 | 16.2793 | 29.2395 | 23.813 | 11.98 | 73.6594 | -4.4319 | 36.8297 | 64.5011 | 52.2245 | 11.9701 | 117.3905 | -2.7575 | 58.6952 | 110.0741 | 90.509
12.017 | 32.574 | -3.3936 | 16.287 | 29.2771 | 23.8481 | 11.9817 | 73.6532 | -4.4316 | 36.8266 | 64.5229 | 52.2474 | 11.9721 | 117.2917 | -2.7565 | 58.6459 | 110.0646 | 90.516
12.0185 | 32.5641 | -3.3936 | 16.2821 | 29.2721 | 23.8448 | 11.9835 | 73.6639 | -4.4317 | 36.8319 | 64.5283 | 52.251 | 11.9735 | 117.1882 | -2.7569 | 58.5941 | 110.0129 | 90.4815
12.0196 | 32.5676 | -3.3938 | 16.2838 | 29.2739 | 23.846 | 11.988 | 73.4907 | -4.4312 | 36.7453 | 64.4616 | 52.2132 | 11.977 | 117.2706 | -2.7561 | 58.6353 | 110.074 | 90.5289
12.0207 | 32.5667 | -3.3943 | 16.2833 | 29.2285 | 23.8007 | 11.9887 | 73.6665 | -4.4313 | 36.8333 | 64.5646 | 52.2868 | 11.9783 | 117.3816 | -2.7568 | 58.6908 | 110.0496 | 90.486
12.0233 | 32.5955 | -3.3932 | 16.2977 | 29.2928 | 23.8602 | 11.9903 | 73.6732 | -4.4312 | 36.8366 | 64.5779 | 52.299 | 11.9796 | 117.4268 | -2.7576 | 58.7134 | 110.1423 | 90.5711
12.0253 | 32.6635 | -3.3934 | 16.3317 | 29.3818 | 23.9379 | 11.9918 | 73.6499 | -4.4312 | 36.8249 | 64.5812 | 52.3062 | 11.9821 | 117.3707 | -2.7569 | 58.6854 | 110.0541 | 90.4923
12.0267 | 32.6928 | -3.3941 | 16.3464 | 29.3965 | 23.9477 | 11.9939 | 73.647 | -4.4316 | 36.8235 | 64.5898 | 52.3153 | 11.9843 | 117.3852 | -2.7562 | 58.6926 | 110.0413 | 90.4771
12.0289 | 32.7042 | -3.3938 | 16.3521 | 29.4422 | 23.9915 | 11.9961 | 73.718 | -4.431 | 36.859 | 64.5903 | 52.3039 | 11.9859 | 117.5096 | -2.7562 | 58.7548 | 110.1335 | 90.5486
12.0316 | 32.6764 | -3.3925 | 16.3382 | 29.4082 | 23.9621 | 11.9967 | 73.6784 | -4.4311 | 36.8392 | 64.5605 | 52.2808 | 11.9874 | 117.5939 | -2.7569 | 58.7969 | 110.2457 | 90.6467
12.0336 | 32.6923 | -3.3928 | 16.3461 | 29.3911 | 23.9424 | 11.9982 | 73.6937 | -4.4313 | 36.8468 | 64.5331 | 52.2509 | 11.9895 | 117.5281 | -2.7575 | 58.7641 | 110.1929 | 90.6049
12.0342 | 32.7006 | -3.3924 | 16.3503 | 29.4402 | 23.9901 | 12.0019 | 73.6682 | -4.4304 | 36.8341 | 64.5253 | 52.2473 | 11.9905 | 117.6365 | -2.757 | 58.8183 | 110.2371 | 90.631
12.0355 | 32.6431 | -3.3925 | 16.3215 | 29.3515 | 23.911 | 12.0032 | 73.5672 | -4.4309 | 36.7836 | 64.4649 | 52.2037 | 11.9934 | 117.6108 | -2.756 | 58.8054 | 110.2041 | 90.6023
12.0382 | 32.6454 | -3.3924 | 16.3227 | 29.3477 | 23.9068 | 12.0045 | 73.4925 | -4.4308 | 36.7462 | 64.4375 | 52.1887 | 11.994 | 117.5082 | -2.7567 | 58.7541 | 110.2128 | 90.6281
12.0392 | 32.6184 | -3.393 | 16.3092 | 29.2792 | 23.8428 | 12.0067 | 73.5072 | -4.4306 | 36.7536 | 64.4398 | 52.1886 | 11.9958 | 117.5044 | -2.7573 | 58.7522 | 110.191 | 90.607
12.0419 | 32.6209 | -3.3926 | 16.3104 | 29.2504 | 23.8136 | 12.0083 | 73.4539 | -4.43 | 36.727 | 64.3781 | 52.1358 | 11.9977 | 117.6336 | -2.7565 | 58.8168 | 110.2955 | 90.6899
12.0442 | 32.4365 | -3.3923 | 16.2182 | 29.1582 | 23.7521 | 12.0097 | 73.4391 | -4.4303 | 36.7195 | 64.3657 | 52.1259 | 11.9994 | 117.5239 | -2.7579 | 58.762 | 110.2409 | 90.6535
12.046 | 32.3872 | -3.3926 | 16.1936 | 29.1336 | 23.7357 | 12.0117 | 73.4067 | -4.4299 | 36.7034 | 64.3845 | 52.1501 | 12.0015 | 117.3815 | -2.7567 | 58.6907 | 110.1095 | 90.5459
12.0491 | 32.4329 | -3.3917 | 16.2165 | 29.2063 | 23.8009 | 12.0131 | 73.4442 | -4.4295 | 36.7221 | 64.4082 | 52.1675 | 12.0031 | 117.2685 | -2.7573 | 58.6342 | 110.0531 | 90.5083
12.049 | 32.3982 | -3.3916 | 16.1991 | 29.209 | 23.8093 | 12.0161 | 73.4499 | -4.4351 | 36.725 | 64.4117 | 52.17 | 12.0054 | 117.1595 | -2.7574 | 58.5797 | 110.0186 | 90.492
12.0514 | 32.353 | -3.3916 | 16.1765 | 29.1963 | 23.8042 | 12.0182 | 73.4301 | -4.4489 | 36.715 | 64.3983 | 52.16 | 12.007 | 116.9882 | -2.7592 | 58.4941 | 109.9231 | 90.4251
12.0526 | 32.4695 | -3.3917 | 16.2348 | 29.2896 | 23.878 | 12.0205 | 73.4394 | -4.4502 | 36.7197 | 64.3931 | 52.1532 | 12.0097 | 116.869 | -2.7599 | 58.4345 | 109.8036 | 90.3254
12.0545 | 32.5072 | -3.3917 | 16.2536 | 29.3585 | 23.9406 | 12.0208 | 73.4238 | -4.4539 | 36.7119 | 64.3657 | 52.1284 | 12.0111 | 116.7317 | -2.7631 | 58.3659 | 109.7253 | 90.27
12.0575 | 32.357 | -3.3922 | 16.1785 | 29.3184 | 23.9256 | 12.0223 | 73.2101 | -4.4554 | 36.605 | 64.254 | 52.0524 | 12.0126 | 116.5236 | -2.7629 | 58.2618 | 109.6212 | 90.2006
12.0591 | 32.2517 | -3.3912 | 16.1258 | 29.3356 | 23.9604 | 12.0248 | 73.0307 | -4.4551 | 36.5154 | 64.1593 | 51.9875 | 12.0153 | 116.2993 | -2.7635 | 58.1497 | 109.4992 | 90.116
12.0607 | 32.42 | -3.3913 | 16.21 | 29.4398 | 24.0365 | 12.0266 | 72.8736 | -4.455 | 36.4368 | 64.0657 | 51.9201 | 12.0169 | 116.2778 | -2.7646 | 58.1389 | 109.4486 | 90.0689
12.0631 | 32.5184 | -3.391 | 16.2592 | 29.464 | 24.0442 | 12.0275 | 72.7774 | -4.4556 | 36.3887 | 63.9827 | 51.8531 | 12.0185 | 116.1631 | -2.7629 | 58.0816 | 109.471 | 90.1105
12.0636 | 32.4702 | -3.391 | 16.2351 | 29.4049 | 23.9932 | 12.0311 | 72.6912 | -4.4556 | 36.3456 | 63.9296 | 51.8144 | 12.0198 | 116.0724 | -2.7636 | 58.0362 | 109.3857 | 90.0403
12.0661 | 32.477 | -3.391 | 16.2385 | 29.4233 | 24.0105 | 12.0325 | 72.5648 | -4.4553 | 36.2824 | 63.8514 | 51.7573 | 12.0226 | 116.2887 | -2.7617 | 58.1443 | 109.4936 | 90.1122
12.0674 | 32.5066 | -3.3903 | 16.2533 | 29.413 | 23.9953 | 12.0348 | 72.5664 | -4.4552 | 36.2832 | 63.8672 | 51.7728 | 12.0234 | 116.4168 | -2.7635 | 58.2084 | 109.4979 | 90.0951
12.0697 | 32.4527 | -3.3904 | 16.2264 | 29.3611 | 23.9523 | 12.0361 | 72.655 | -4.4556 | 36.3275 | 63.9065 | 51.7974 | 12.0257 | 116.5184 | -2.7632 | 58.2592 | 109.6287 | 90.209
12.0727 | 32.5114 | -3.3904 | 16.2557 | 29.3604 | 23.9418 | 12.038 | 72.6182 | -4.4556 | 36.3091 | 63.8631 | 51.7601 | 12.0264 | 116.6309 | -2.7634 | 58.3154 | 109.6549 | 90.2165
12.0745 | 32.6575 | -3.3917 | 16.3288 | 29.4186 | 23.9757 | 12.0392 | 72.7247 | -4.4552 | 36.3623 | 63.9163 | 51.7955 | 12.0303 | 116.9091 | -2.7631 | 58.4546 | 109.864 | 90.3792
12.0769 | 32.5859 | -3.3927 | 16.2929 | 29.3529 | 23.9219 | 12.0428 | 72.8411 | -4.455 | 36.4206 | 63.9945 | 51.8543 | 12.0316 | 116.9316 | -2.7646 | 58.4658 | 109.8655 | 90.3768
12.0782 | 32.6024 | -3.3924 | 16.3012 | 29.3861 | 23.9524 | 12.0443 | 72.8781 | -4.4548 | 36.4391 | 64.038 | 51.8916 | 12.0332 | 116.8122 | -2.7632 | 58.4061 | 109.8756 | 90.4069
12.0795 | 32.4927 | -3.3923 | 16.2464 | 29.3363 | 23.9208 | 12.0456 | 72.9023 | -4.455 | 36.4511 | 64.0351 | 51.8847 | 12.0351 | 116.8263 | -2.7634 | 58.4132 | 109.8327 | 90.3616
12.0803 | 32.4357 | -3.3921 | 16.2178 | 29.3128 | 23.9068 | 12.0475 | 72.9346 | -4.4548 | 36.4673 | 64.0512 | 51.8955 | 12.0368 | 116.9899 | -2.7633 | 58.4949 | 109.9144 | 90.4161
12.0812 | 32.3957 | -3.3928 | 16.1979 | 29.2579 | 23.8586 | 12.0489 | 72.993 | -4.4551 | 36.4965 | 64.0805 | 51.915 | 12.0384 | 116.9071 | -2.7645 | 58.4536 | 109.8632 | 90.3787
12.0856 | 32.3927 | -3.3915 | 16.1964 | 29.2512 | 23.8524 | 12.051 | 73.0116 | -4.4557 | 36.5058 | 64.1248 | 51.9562 | 12.0402 | 116.7388 | -2.7634 | 58.3694 | 109.7689 | 90.3124
12.0864 | 32.4181 | -3.392 | 16.209 | 29.299 | 23.8959 | 12.0527 | 72.9065 | -4.4553 | 36.4532 | 64.0722 | 51.9212 | 12.0413 | 116.7016 | -2.7636 | 58.3508 | 109.7603 | 90.31
12.0882 | 32.3645 | -3.3923 | 16.1822 | 29.2222 | 23.8281 | 12.0545 | 72.857 | -4.4552 | 36.4285 | 64.0725 | 51.9297 | 12.044 | 116.7492 | -2.7639 | 58.3746 | 109.8442 | 90.386
12.0908 | 32.367 | -3.3923 | 16.1835 | 29.2184 | 23.8239 | 12.0563 | 72.8163 | -4.4547 | 36.4082 | 64.0521 | 51.916 | 12.0454 | 116.712 | -2.7637 | 58.356 | 109.7355 | 90.2835
12.0919 | 32.5835 | -3.3923 | 16.2917 | 29.3117 | 23.8811 | 12.0598 | 72.8465 | -4.4549 | 36.4233 | 64.0522 | 51.9111 | 12.0472 | 116.6737 | -2.7639 | 58.3369 | 109.7164 | 90.2708
12.0939 | 32.6429 | -3.3922 | 16.3214 | 29.3014 | 23.8609 | 12.06 | 73.0529 | -4.455 | 36.5265 | 64.1604 | 51.9849 | 12.0492 | 116.6926 | -2.7636 | 58.3463 | 109.7358 | 90.2871
12.0957 | 32.6503 | -3.392 | 16.3251 | 29.2901 | 23.8483 | 12.0615 | 73.0123 | -4.4549 | 36.5062 | 64.1351 | 51.9664 | 12.0502 | 116.8133 | -2.7636 | 58.4067 | 109.7862 | 90.3173
12.0966 | 32.7191 | -3.3922 | 16.3595 | 29.3395 | 23.8863 | 12.0636 | 72.9967 | -4.4552 | 36.4983 | 64.1323 | 51.9662 | 12.0529 | 116.7818 | -2.7644 | 58.3909 | 109.7705 | 90.3069
12.1011 | 32.7637 | -3.3918 | 16.3818 | 29.3517 | 23.8911 | 12.0654 | 73.0549 | -4.4551 | 36.5274 | 64.1664 | 51.9906 | 12.0549 | 116.7703 | -2.7636 | 58.3852 | 109.7847 | 90.323
12.1022 | 32.8063 | -3.3916 | 16.4032 | 29.388 | 23.9203 | 12.0675 | 73.0398 | -4.4546 | 36.5199 | 64.1038 | 51.9305 | 12.0575 | 116.5509 | -2.764 | 58.2755 | 109.755 | 90.3299
12.1043 | 32.7005 | -3.3912 | 16.3502 | 29.3251 | 23.875 | 12.0693 | 73.0846 | -4.4551 | 36.5423 | 64.1463 | 51.9655 | 12.0597 | 116.4732 | -2.7636 | 58.2366 | 109.6761 | 90.2639
12.1055 | 32.7779 | -3.3912 | 16.3889 | 29.4488 | 23.9858 | 12.0722 | 73.0855 | -4.4548 | 36.5428 | 64.1267 | 51.9458 | 12.0611 | 116.466 | -2.764 | 58.233 | 109.6026 | 90.1916
12.1066 | 32.7986 | -3.3918 | 16.3993 | 29.4392 | 23.9728 | 12.0724 | 73.2012 | -4.4553 | 36.6006 | 64.1946 | 51.9944 | 12.0623 | 116.4378 | -2.764 | 58.2189 | 109.6084 | 90.2022
12.1089 | 32.7187 | -3.3917 | 16.3593 | 29.3542 | 23.9011 | 12.0747 | 73.1986 | -4.4551 | 36.5993 | 64.1983 | 51.9985 | 12.0642 | 116.4781 | -2.7641 | 58.2391 | 109.6387 | 90.2256
12.1111 | 32.6824 | -3.3909 | 16.3412 | 29.356 | 23.9089 | 12.0755 | 73.0556 | -4.4551 | 36.5278 | 64.1168 | 51.9408 | 12.0655 | 116.6333 | -2.7644 | 58.3166 | 109.7262 | 90.2874
12.1132 | 32.6896 | -3.3907 | 16.3448 | 29.3646 | 23.9163 | 12.0782 | 73.0954 | -4.455 | 36.5477 | 64.1767 | 51.9941 | 12.0686 | 116.6724 | -2.7638 | 58.3362 | 109.7657 | 90.3203
12.1138 | 32.6543 | -3.3911 | 16.3271 | 29.3519 | 23.9096 | 12.0809 | 73.1655 | -4.4548 | 36.5827 | 64.2267 | 52.0324 | 12.0703 | 116.8099 | -2.7635 | 58.4049 | 109.8045 | 90.3361
12.1164 | 32.7002 | -3.391 | 16.3501 | 29.4049 | 23.9548 | 12.0834 | 73.1237 | -4.4549 | 36.5618 | 64.1958 | 52.0085 | 12.0724 | 116.8758 | -2.7639 | 58.4379 | 109.7975 | 90.3182
12.1192 | 32.4547 | -3.391 | 16.2273 | 29.2921 | 23.883 | 12.0853 | 73.0784 | -4.4547 | 36.5392 | 64.1631 | 51.9834 | 12.073 | 117.1416 | -2.7642 | 58.5708 | 109.9204 | 90.3968
12.1207 | 32.5491 | -3.3914 | 16.2746 | 29.3444 | 23.9195 | 12.0861 | 72.9485 | -4.4543 | 36.4743 | 64.0632 | 51.9051 | 12.0752 | 117.1985 | -2.7647 | 58.5993 | 109.9289 | 90.3958
12.1221 | 32.4829 | -3.3912 | 16.2415 | 29.2963 | 23.8825 | 12.0879 | 72.9118 | -4.4547 | 36.4559 | 64.0348 | 51.8829 | 12.076 | 117.1848 | -2.764 | 58.5924 | 109.932 | 90.4012
12.1245 | 32.4942 | -3.3909 | 16.2471 | 29.2669 | 23.8512 | 12.0899 | 72.8791 | -4.4549 | 36.4395 | 63.9885 | 51.842 | 12.078 | 117.0628 | -2.7644 | 58.5314 | 109.891 | 90.3805
12.1264 | 32.571 | -3.3911 | 16.2855 | 29.4003 | 23.9718 | 12.0933 | 72.9313 | -4.4543 | 36.4657 | 63.9996 | 51.8443 | 12.0801 | 117.0987 | -2.7642 | 58.5494 | 109.879 | 90.3625
12.1288 | 32.5519 | -3.3906 | 16.276 | 29.3707 | 23.9454 | 12.0935 | 73.09 | -4.4548 | 36.545 | 64.0789 | 51.8973 | 12.083 | 117.0716 | -2.7646 | 58.5358 | 109.8654 | 90.3535
12.1305 | 32.6246 | -3.3904 | 16.3123 | 29.427 | 23.9896 | 12.0965 | 73.0734 | -4.4548 | 36.5367 | 64.0656 | 51.8867 | 12.0847 | 117.1687 | -2.7652 | 58.5843 | 109.894 | 90.3659
12.1317 | 32.6974 | -3.3907 | 16.3487 | 29.4235 | 23.9739 | 12.0992 | 73.0748 | -4.4544 | 36.5374 | 64.0663 | 51.8872 | 12.0873 | 116.9895 | -2.7648 | 58.4947 | 109.7744 | 90.2761
12.1336 | 32.7263 | -3.3915 | 16.3631 | 29.423 | 23.9686 | 12.1012 | 73.1108 | -4.4547 | 36.5554 | 64.0944 | 51.9092 | 12.0896 | 116.8988 | -2.7642 | 58.4494 | 109.709 | 90.2259
12.1357 | 33.0334 | -3.3908 | 16.5167 | 29.5514 | 24.0459 | 12.1011 | 73.1798 | -4.4546 | 36.5899 | 64.1588 | 51.9622 | 12.0905 | 116.9751 | -2.765 | 58.4875 | 109.7472 | 90.2514
12.1373 | 33.028 | -3.3901 | 16.514 | 29.5387 | 24.034 | 12.1033 | 73.2375 | -4.4546 | 36.6187 | 64.2376 | 52.0314 | 12.0924 | 117.0422 | -2.7647 | 58.5211 | 109.7908 | 90.2837
12.1393 | 33.0394 | -3.3909 | 16.5197 | 29.5545 | 24.0479 | 12.1057 | 73.3376 | -4.455 | 36.6688 | 64.2928 | 52.0698 | 12.0936 | 117.0007 | -2.7647 | 58.5003 | 109.76 | 90.2599
12.1404 | 33.0603 | -3.3907 | 16.5301 | 29.6449 | 24.1349 | 12.1083 | 73.3388 | -4.4549 | 36.6694 | 64.3033 | 52.0802 | 12.0959 | 117.1021 | -2.7646 | 58.551 | 109.8507 | 90.3337
12.1436 | 33.0276 | -3.3902 | 16.5138 | 29.6485 | 24.1439 | 12.1098 | 73.2855 | -4.4547 | 36.6427 | 64.2917 | 52.0774 | 12.0989 | 117.0613 | -2.7651 | 58.5307 | 109.8404 | 90.3301
12.1455 | 33.0349 | -3.3902 | 16.5174 | 29.7071 | 24.2013 | 12.1132 | 73.105 | -4.4546 | 36.5525 | 64.2064 | 52.0223 | 12.1016 | 117.1578 | -2.7647 | 58.5789 | 109.8885 | 90.3622
12.1461 | 33.0821 | -3.3905 | 16.541 | 29.7258 | 24.2121 | 12.1144 | 73.1595 | -4.4547 | 36.5797 | 64.1987 | 52.0054 | 12.1033 | 117.0887 | -2.7652 | 58.5444 | 109.7541 | 90.2393
12.1482 | 33.0632 | -3.3905 | 16.5316 | 29.7613 | 24.2508 | 12.1158 | 73.102 | -4.4545 | 36.551 | 64.1899 | 52.0062 | 12.1054 | 117.1514 | -2.7647 | 58.5757 | 109.8353 | 90.3101
12.1511 | 33.0523 | -3.3903 | 16.5261 | 29.7809 | 24.2721 | 12.1172 | 73.0099 | -4.4545 | 36.5049 | 64.1238 | 51.9555 | 12.1071 | 117.1483 | -2.7647 | 58.5742 | 109.8438 | 90.3191
12.1526 | 33.0428 | -3.3892 | 16.5214 | 29.811 | 24.3038 | 12.1185 | 72.9049 | -4.4546 | 36.4525 | 64.0764 | 51.9256 | 12.1078 | 117.1249 | -2.7651 | 58.5624 | 109.7921 | 90.2713
12.1545 | 33.0759 | -3.3897 | 16.538 | 29.8226 | 24.31 | 12.1211 | 72.9622 | -4.4545 | 36.4811 | 64.08 | 51.9196 | 12.1109 | 117.0625 | -2.7652 | 58.5313 | 109.721 | 90.2105
12.1565 | 33.0961 | -3.39 | 16.548 | 29.8627 | 24.3467 | 12.123 | 72.9294 | -4.4552 | 36.4647 | 64.0787 | 51.9238 | 12.1128 | 117.0723 | -2.7653 | 58.5361 | 109.7359 | 90.2238
12.1568 | 33.1176 | -3.3899 | 16.5588 | 29.8435 | 24.3239 | 12.1252 | 72.8753 | -4.4549 | 36.4376 | 64.0616 | 51.9157 | 12.1155 | 117.0987 | -2.7649 | 58.5494 | 109.669 | 90.1526
12.159 | 33.1117 | -3.3895 | 16.5559 | 29.7955 | 24.2769 | 12.1278 | 72.8553 | -4.4542 | 36.4277 | 64.0415 | 51.899 | 12.1178 | 117.1818 | -2.7654 | 58.5909 | 109.7106 | 90.1803
12.1612 | 33.1317 | -3.3899 | 16.5658 | 29.7605 | 24.2386 | 12.1306 | 72.8771 | -4.4554 | 36.4385 | 64.0475 | 51.9014 | 12.1194 | 117.1395 | -2.7655 | 58.5697 | 109.6595 | 90.1362
12.1642 | 33.1252 | -3.3892 | 16.5626 | 29.7822 | 24.2613 | 12.1324 | 72.8431 | -4.458 | 36.4216 | 64.1059 | 51.9653 | 12.1207 | 117.2599 | -2.7655 | 58.6299 | 109.7897 | 90.2464
12.1665 | 33.0973 | -3.3897 | 16.5487 | 29.7333 | 24.2171 | 12.1336 | 72.7728 | -4.458 | 36.3864 | 64.0557 | 51.9269 | 12.1226 | 117.1078 | -2.7656 | 58.5539 | 109.6937 | 90.1757
12.1676 | 33.0617 | -3.3898 | 16.5309 | 29.7005 | 24.1902 | 12.1356 | 72.6889 | -4.4579 | 36.3444 | 64.0087 | 51.8939 | 12.1252 | 117.1466 | -2.766 | 58.5733 | 109.7131 | 90.1887
12.1698 | 33.0253 | -3.39 | 16.5126 | 29.6973 | 24.1931 | 12.1379 | 72.6427 | -4.4585 | 36.3214 | 64.0007 | 51.8936 | 12.1274 | 117.1824 | -2.7659 | 58.5912 | 109.761 | 90.2306
12.1709 | 33.0374 | -3.3903 | 16.5187 | 29.7334 | 24.2272 | 12.1412 | 72.626 | -4.458 | 36.313 | 63.9773 | 51.873 | 12.1294 | 117.2272 | -2.7659 | 58.6136 | 109.8134 | 90.2755
12.1731 | 32.9882 | -3.3894 | 16.4941 | 29.6787 | 24.1807 | 12.1423 | 72.358 | -4.4582 | 36.179 | 63.8283 | 51.7687 | 12.1309 | 117.0192 | -2.7655 | 58.5096 | 109.6594 | 90.1561
12.1742 | 32.9961 | -3.3893 | 16.498 | 29.6776 | 24.1783 | 12.1438 | 72.3601 | -4.4588 | 36.18 | 63.8244 | 51.7644 | 12.1335 | 116.9758 | -2.7653 | 58.4879 | 109.6976 | 90.2016
12.1767 | 33.0072 | -3.3892 | 16.5036 | 29.7282 | 24.227 | 12.146 | 72.3107 | -4.458 | 36.1553 | 63.7846 | 51.7329 | 12.1362 | 116.954 | -2.765 | 58.477 | 109.6567 | 90.1643
12.1791 | 33.0185 | -3.3889 | 16.5093 | 29.7388 | 24.2357 | 12.1477 | 72.2911 | -4.4585 | 36.1456 | 63.7949 | 51.7464 | 12.1377 | 116.9421 | -2.7654 | 58.471 | 109.6708 | 90.1804
12.1797 | 33.0353 | -3.3892 | 16.5177 | 29.7422 | 24.2364 | 12.1503 | 72.2621 | -4.4587 | 36.131 | 63.7004 | 51.6567 | 12.1403 | 116.3649 | -2.7653 | 58.1824 | 109.3721 | 89.978
12.1828 | 33.0547 | -3.3892 | 16.5273 | 29.7619 | 24.2528 | 12.1521 | 72.2864 | -4.4576 | 36.1432 | 63.7324 | 51.6847 | 12.1427 | 116.4081 | -2.7659 | 58.204 | 109.4038 | 90.0025
12.1837 | 32.9714 | -3.3895 | 16.4857 | 29.7203 | 24.2251 | 12.1553 | 72.3599 | -4.4578 | 36.1799 | 63.7592 | 51.6992 | 12.1439 | 116.4813 | -2.7652 | 58.2407 | 109.4804 | 90.0668
12.1868 | 32.965 | -3.3888 | 16.4825 | 29.687 | 24.1929 | 12.1571 | 72.4154 | -4.4618 | 36.2077 | 63.7574 | 51.6882 | 12.1457 | 116.4077 | -2.7655 | 58.2039 | 109.4536 | 90.0523
12.1882 | 32.9942 | -3.3893 | 16.4971 | 29.7267 | 24.2277 | 12.1589 | 72.28 | -4.4618 | 36.14 | 63.6797 | 51.633 | 12.147 | 116.353 | -2.7657 | 58.1765 | 109.4562 | 90.0641
12.19 | 33.032 | -3.3891 | 16.516 | 29.7506 | 24.2452 | 12.1616 | 72.509 | -4.4616 | 36.2545 | 63.7842 | 51.6994 | 12.1502 | 116.5228 | -2.7653 | 58.2614 | 109.6011 | 90.1806
12.1921 | 32.9912 | -3.3893 | 16.4956 | 29.7502 | 24.2517 | 12.1631 | 72.4596 | -4.4621 | 36.2298 | 63.7546 | 51.678 | 12.1525 | 116.5055 | -2.7657 | 58.2527 | 109.5625 | 90.1449
12.1946 | 33.0372 | -3.3887 | 16.5186 | 29.7582 | 24.2519 | 12.1663 | 72.5033 | -4.4619 | 36.2516 | 63.7664 | 51.6825 | 12.1552 | 116.5449 | -2.7654 | 58.2724 | 109.5622 | 90.138
12.1972 | 33.0961 | -3.3887 | 16.5481 | 29.7876 | 24.2716 | 12.168 | 72.4967 | -4.4622 | 36.2483 | 63.7581 | 51.6753 | 12.1563 | 116.4593 | -2.7659 | 58.2296 | 109.4994 | 90.0895
12.198 | 33.0651 | -3.3887 | 16.5326 | 29.7871 | 24.2762 | 12.1695 | 72.5036 | -4.462 | 36.2518 | 63.7615 | 51.6776 | 12.1581 | 116.7489 | -2.7663 | 58.3744 | 109.6642 | 90.2061
12.1994 | 33.0684 | -3.3886 | 16.5342 | 29.8037 | 24.2923 | 12.1722 | 72.4836 | -4.4611 | 36.2418 | 63.7165 | 51.6359 | 12.1604 | 116.6665 | -2.766 | 58.3332 | 109.603 | 90.1586
12.2017 | 33.1754 | -3.3877 | 16.5877 | 29.8821 | 24.3529 | 12.1738 | 72.563 | -4.4619 | 36.2815 | 63.7812 | 51.6874 | 12.1623 | 116.5103 | -2.7659 | 58.2551 | 109.4849 | 90.0666
12.2024 | 33.2139 | -3.388 | 16.607 | 29.9214 | 24.3858 | 12.1761 | 72.6208 | -4.4612 | 36.3104 | 63.8151 | 51.7116 | 12.1643 | 116.407 | -2.7653 | 58.2035 | 109.4532 | 90.0521
12.205 | 33.1597 | -3.3883 | 16.5799 | 29.8994 | 24.3727 | 12.1788 | 72.7678 | -4.4615 | 36.3839 | 63.9086 | 51.7806 | 12.1673 | 116.3705 | -2.766 | 58.1853 | 109.395 | 90
12.2072 | 33.0256 | -3.3975 | 16.5128 | 29.7633 | 24.2591 | 12.181 | 72.8211 | -4.4615 | 36.4105 | 63.9252 | 51.7884 | 12.1706 | 116.3779 | -2.7661 | 58.189 | 109.3688 | 89.9725
12.2101 | 32.9645 | -3.4078 | 16.4822 | 29.6289 | 24.1348 | 12.1824 | 72.8968 | -4.4615 | 36.4484 | 63.9331 | 51.7836 | 12.1715 | 116.3069 | -2.7655 | 58.1535 | 109.3332 | 89.9487
12.2129 | 32.7958 | -3.4145 | 16.3979 | 29.4953 | 24.0294 | 12.1848 | 72.9197 | -4.4614 | 36.4598 | 63.9445 | 51.7912 | 12.1735 | 116.1902 | -2.7653 | 58.0951 | 109.3048 | 89.9398
12.2142 | 32.6368 | -3.4216 | 16.3184 | 29.4066 | 23.9672 | 12.1863 | 72.9136 | -4.4614 | 36.4568 | 63.9615 | 51.8092 | 12.1752 | 116.0905 | -2.7658 | 58.0453 | 109.265 | 89.9166
12.2156 | 32.4101 | -3.4215 | 16.2051 | 29.2533 | 23.8516 | 12.1887 | 72.8984 | -4.4605 | 36.4492 | 63.9638 | 51.814 | 12.1775 | 116.1783 | -2.7659 | 58.0892 | 109.3389 | 89.9759
12.2171 | 32.1833 | -3.4216 | 16.0917 | 29.1149 | 23.751 | 12.1898 | 72.9307 | -4.4615 | 36.4654 | 63.9851 | 51.8299 | 12.178 | 116.3915 | -2.7661 | 58.1957 | 109.4455 | 90.047
12.2187 | 32.0039 | -3.4231 | 16.0019 | 28.9653 | 23.6313 | 12.1924 | 72.8507 | -4.4609 | 36.4253 | 63.92 | 51.7782 | 12.1804 | 116.3964 | -2.7659 | 58.1982 | 109.408 | 90.0086
12.2214 | 31.6973 | -3.4263 | 15.8486 | 28.7574 | 23.4745 | 12.1955 | 72.7739 | -4.4608 | 36.387 | 63.8816 | 51.7526 | 12.1838 | 116.4963 | -2.7651 | 58.2482 | 109.4479 | 90.0318
12.2229 | 31.4746 | -3.4275 | 15.7373 | 28.5612 | 23.3154 | 12.1966 | 72.7897 | -4.4608 | 36.3949 | 63.8795 | 51.7479 | 12.1858 | 116.5667 | -2.7657 | 58.2833 | 109.4931 | 90.0653
12.2243 | 31.3563 | -3.4279 | 15.6782 | 28.5271 | 23.301 | 12.1996 | 72.7469 | -4.4618 | 36.3735 | 63.8882 | 51.7637 | 12.1878 | 116.6805 | -2.7665 | 58.3402 | 109.5701 | 90.1233
12.2257 | 31.2858 | -3.428 | 15.6429 | 28.5719 | 23.3576 | 12.2011 | 72.7414 | -4.4608 | 36.3707 | 63.9353 | 51.8117 | 12.1901 | 116.765 | -2.7656 | 58.3825 | 109.5422 | 90.0814
12.2292 | 31.0622 | -3.4272 | 15.5311 | 28.4399 | 23.2629 | 12.2027 | 72.7181 | -4.4606 | 36.3591 | 63.9536 | 51.834 | 12.1904 | 116.7554 | -2.7659 | 58.3777 | 109.5375 | 90.0782
12.2306 | 31.0221 | -3.427 | 15.5111 | 28.4149 | 23.2445 | 12.2055 | 72.7193 | -4.4602 | 36.3597 | 63.9142 | 51.7943 | 12.1937 | 116.8206 | -2.7651 | 58.4103 | 109.52 | 90.0499
12.2316 | 30.9911 | -3.4268 | 15.4955 | 28.3143 | 23.1492 | 12.2088 | 72.7026 | -4.4598 | 36.3513 | 63.9108 | 51.7937 | 12.1957 | 116.6723 | -2.7656 | 58.3361 | 109.4059 | 89.9605
12.2331 | 31.0593 | -3.4272 | 15.5296 | 28.2985 | 23.1219 | 12.2106 | 72.6917 | -4.4601 | 36.3458 | 63.8954 | 51.7801 | 12.1982 | 116.5282 | -2.7656 | 58.2641 | 109.3338 | 89.9125
12.2373 | 31.1169 | -3.4274 | 15.5585 | 28.3073 | 23.1212 | 12.2123 | 72.7496 | -4.4603 | 36.3748 | 63.8894 | 51.7644 | 12.1996 | 116.4599 | -2.7659 | 58.23 | 109.3397 | 89.9298
12.2384 | 31.281 | -3.4273 | 15.6405 | 28.3994 | 23.1859 | 12.2144 | 72.7771 | -4.4605 | 36.3886 | 63.9031 | 51.7736 | 12.2023 | 116.4245 | -2.7659 | 58.2123 | 109.312 | 89.908
12.2401 | 31.2754 | -3.4273 | 15.6377 | 28.4316 | 23.219 | 12.2168 | 72.7274 | -4.4597 | 36.3637 | 63.8982 | 51.7769 | 12.2041 | 116.4656 | -2.7657 | 58.2328 | 109.2925 | 89.8816
12.2415 | 31.4045 | -3.4277 | 15.7022 | 28.4911 | 23.2571 | 12.2181 | 72.8508 | -4.4592 | 36.4254 | 63.9648 | 51.823 | 12.2058 | 116.3705 | -2.766 | 58.1852 | 109.255 | 89.86
12.244 | 31.3898 | -3.4269 | 15.6949 | 28.4987 | 23.2671 | 12.2199 | 72.8184 | -4.4595 | 36.4092 | 63.9387 | 51.8023 | 12.208 | 116.3321 | -2.7657 | 58.166 | 109.3258 | 89.9371
12.2455 | 31.5882 | -3.4273 | 15.7941 | 28.5779 | 23.3132 | 12.2213 | 72.7906 | -4.4599 | 36.3953 | 63.9098 | 51.778 | 12.2099 | 116.307 | -2.7657 | 58.1535 | 109.3233 | 89.9388
12.2474 | 31.5697 | -3.426 | 15.7849 | 28.5936 | 23.332 | 12.2252 | 72.7656 | -4.458 | 36.3828 | 63.9421 | 51.8145 | 12.2127 | 116.3158 | -2.7653 | 58.1579 | 109.3876 | 90.0017
12.2483 | 31.5904 | -3.4273 | 15.7952 | 28.6941 | 23.429 | 12.2262 | 72.8419 | -4.4578 | 36.421 | 63.9802 | 51.8399 | 12.2141 | 116.4785 | -2.7661 | 58.2393 | 109.4091 | 89.996
12.2519 | 31.5923 | -3.4268 | 15.7961 | 28.7299 | 23.4645 | 12.2286 | 72.581 | -4.4581 | 36.2905 | 63.8498 | 51.753 | 12.2163 | 116.5149 | -2.7654 | 58.2575 | 109.4372 | 90.018
12.2528 | 31.618 | -3.425 | 15.809 | 28.7876 | 23.5179 | 12.2303 | 72.5359 | -4.4583 | 36.268 | 63.9023 | 51.813 | 12.2198 | 116.6046 | -2.7659 | 58.3023 | 109.4821 | 90.048
12.2543 | 31.6252 | -3.4265 | 15.8126 | 28.7964 | 23.5255 | 12.2332 | 72.4855 | -4.4577 | 36.2427 | 63.852 | 51.7711 | 12.2209 | 116.7861 | -2.7661 | 58.393 | 109.5629 | 90.0985
12.2576 | 31.7615 | -3.427 | 15.8807 | 28.8446 | 23.551 | 12.2353 | 72.505 | -4.4568 | 36.2525 | 63.8816 | 51.7975 | 12.2239 | 116.7418 | -2.7659 | 58.3709 | 109.5507 | 90.0937
12.2591 | 31.8301 | -3.4256 | 15.915 | 28.9187 | 23.6137 | 12.2376 | 72.4377 | -4.4568 | 36.2189 | 63.813 | 51.7401 | 12.2252 | 116.7266 | -2.7658 | 58.3633 | 109.5631 | 90.1086
12.262 | 31.8669 | -3.4261 | 15.9334 | 28.9672 | 23.656 | 12.239 | 72.3885 | -4.4573 | 36.1943 | 63.8185 | 51.7537 | 12.2279 | 116.6391 | -2.7656 | 58.3196 | 109.4993 | 90.0595
12.2636 | 31.909 | -3.4263 | 15.9545 | 29.0083 | 23.6901 | 12.2402 | 72.439 | -4.4637 | 36.2195 | 63.8544 | 51.7813 | 12.2297 | 116.6926 | -2.7659 | 58.3463 | 109.4661 | 90.0173
12.2646 | 31.8733 | -3.4272 | 15.9367 | 28.9755 | 23.6633 | 12.2425 | 72.3879 | -4.4656 | 36.1939 | 63.7791 | 51.7144 | 12.2315 | 116.6503 | -2.7658 | 58.3251 | 109.4449 | 90.0032
12.2667 | 31.9369 | -3.427 | 15.9685 | 28.9723 | 23.6495 | 12.2456 | 72.3415 | -4.465 | 36.1708 | 63.7808 | 51.7239 | 12.2333 | 116.5517 | -2.7652 | 58.2758 | 109.4355 | 90.0103
12.269 | 32.0177 | -3.4264 | 16.0089 | 29.0026 | 23.6663 | 12.247 | 72.6147 | -4.4652 | 36.3073 | 63.9174 | 51.815 | 12.2356 | 116.5777 | -2.7658 | 58.2889 | 109.4486 | 90.019
12.2696 | 32.0561 | -3.4275 | 16.028 | 28.9969 | 23.6542 | 12.2492 | 72.5822 | -4.4648 | 36.2911 | 63.8612 | 51.7641 | 12.2381 | 116.5999 | -2.7656 | 58.3 | 109.4797 | 90.0464
12.2725 | 32.05 | -3.4259 | 16.025 | 29.0087 | 23.667 | 12.2515 | 72.5491 | -4.465 | 36.2746 | 63.8296 | 51.7381 | 12.24 | 116.491 | -2.7663 | 58.2455 | 109.4353 | 90.0201
12.2736 | 32.0446 | -3.4267 | 16.0223 | 29.0611 | 23.7203 | 12.253 | 72.5216 | -4.4649 | 36.2608 | 63.8059 | 51.7189 | 12.2413 | 116.4415 | -2.7656 | 58.2208 | 109.3905 | 89.9836
12.2757 | 32.0389 | -3.4259 | 16.0195 | 29.0832 | 23.7433 | 12.2551 | 72.4807 | -4.4646 | 36.2404 | 63.7954 | 51.7153 | 12.2435 | 116.3419 | -2.7653 | 58.171 | 109.2707 | 89.8804
12.2768 | 32.0683 | -3.4265 | 16.0341 | 29.0529 | 23.7082 | 12.2567 | 72.51 | -4.4626 | 36.255 | 63.7598 | 51.6748 | 12.2451 | 116.3826 | -2.7655 | 58.1913 | 109.2711 | 89.8739
12.2784 | 31.9847 | -3.4263 | 15.9924 | 29.0161 | 23.6853 | 12.2586 | 72.428 | -4.4666 | 36.214 | 63.6943 | 51.6229 | 12.2475 | 116.4011 | -2.7648 | 58.2006 | 109.3502 | 89.95
12.2811 | 32.065 | -3.4268 | 16.0325 | 29.0413 | 23.6971 | 12.2612 | 72.4845 | -4.4673 | 36.2423 | 63.6976 | 51.6168 | 12.2503 | 116.4794 | -2.7647 | 58.2397 | 109.3594 | 89.9461
12.2835 | 32.0547 | -3.4263 | 16.0273 | 29.0611 | 23.7186 | 12.2642 | 72.4592 | -4.4677 | 36.2296 | 63.67 | 51.5934 | 12.2525 | 116.5666 | -2.7656 | 58.2833 | 109.373 | 89.9453
12.2846 | 32.0754 | -3.4272 | 16.0377 | 29.0665 | 23.7206 | 12.265 | 72.4237 | -4.468 | 36.2118 | 63.6522 | 51.5816 | 12.2544 | 116.5984 | -2.7653 | 58.2992 | 109.3889 | 89.9559
12.2882 | 31.9991 | -3.4267 | 15.9995 | 29.0233 | 23.6902 | 12.2667 | 72.426 | -4.468 | 36.213 | 63.6534 | 51.5824 | 12.2557 | 116.6964 | -2.7657 | 58.3482 | 109.428 | 89.9786
12.2889 | 32.0853 | -3.4263 | 16.0427 | 29.0964 | 23.7489 | 12.2686 | 72.4708 | -4.468 | 36.2354 | 63.6958 | 51.6174 | 12.2576 | 116.6898 | -2.7647 | 58.3449 | 109.4645 | 90.0162
12.292 | 32.0309 | -3.4267 | 16.0155 | 29.0142 | 23.6758 | 12.27 | 72.3145 | -4.4682 | 36.1572 | 63.5727 | 51.5203 | 12.2589 | 116.6655 | -2.7648 | 58.3328 | 109.4924 | 90.0482
12.2935 | 32.0297 | -3.4272 | 16.0149 | 28.9737 | 23.6354 | 12.2711 | 72.2404 | -4.4678 | 36.1202 | 63.5506 | 51.5105 | 12.2613 | 116.64 | -2.7645 | 58.32 | 109.4996 | 90.0596
12.2946 | 32.0074 | -3.4267 | 16.0037 | 28.9575 | 23.6229 | 12.274 | 72.216 | -4.467 | 36.108 | 63.5483 | 51.5123 | 12.2644 | 116.7309 | -2.7644 | 58.3654 | 109.545 | 90.0899
12.2966 | 32.1317 | -3.4262 | 16.0658 | 29.0596 | 23.7043 | 12.2767 | 72.2339 | -4.4675 | 36.117 | 63.5473 | 51.5083 | 12.2665 | 116.8236 | -2.7643 | 58.4118 | 109.5714 | 90.1008
12.2976 | 32.1308 | -3.4269 | 16.0654 | 29.1192 | 23.7641 | 12.2789 | 72.2832 | -4.4668 | 36.1416 | 63.6069 | 51.5597 | 12.2678 | 116.7822 | -2.7641 | 58.3911 | 109.6307 | 90.167
12.3001 | 32.1854 | -3.4264 | 16.0927 | 29.1514 | 23.7872 | 12.2799 | 72.4065 | -4.4667 | 36.2033 | 63.6585 | 51.5908 | 12.2696 | 116.7264 | -2.7644 | 58.3632 | 109.6428 | 90.1884
12.3005 | 32.1935 | -3.4273 | 16.0968 | 29.1606 | 23.795 | 12.2806 | 72.3841 | -4.4671 | 36.192 | 63.6323 | 51.5683 | 12.2716 | 116.7057 | -2.7643 | 58.3528 | 109.6324 | 90.1815
12.3045 | 32.2383 | -3.4271 | 16.1191 | 29.213 | 23.8399 | 12.283 | 72.3857 | -4.4668 | 36.1928 | 63.6381 | 51.5738 | 12.273 | 116.6162 | -2.764 | 58.3081 | 109.5276 | 90.0916
12.3071 | 32.1714 | -3.4268 | 16.0857 | 29.1495 | 23.7876 | 12.2842 | 72.4468 | -4.4697 | 36.2234 | 63.654 | 51.5795 | 12.2737 | 116.5404 | -2.7643 | 58.2702 | 109.4798 | 90.0564
12.3085 | 32.1227 | -3.4264 | 16.0614 | 29.1401 | 23.7863 | 12.2875 | 72.6179 | -4.4711 | 36.309 | 63.7747 | 51.6717 | 12.2769 | 116.4964 | -2.7636 | 58.2482 | 109.4477 | 90.0317
12.3094 | 32.0873 | -3.4268 | 16.0436 | 29.1574 | 23.8096 | 12.2885 | 72.6207 | -4.4718 | 36.3103 | 63.7762 | 51.6727 | 12.2779 | 116.6771 | -2.7645 | 58.3386 | 109.6182 | 90.172
12.3119 | 32.0854 | -3.427 | 16.0427 | 29.1665 | 23.819 | 12.2902 | 72.6658 | -4.4718 | 36.3329 | 63.8187 | 51.7078 | 12.2804 | 116.6217 | -2.7634 | 58.3108 | 109.5703 | 90.1334
12.3142 | 32.1054 | -3.427 | 16.0527 | 29.1715 | 23.8206 | 12.2933 | 72.7011 | -4.4712 | 36.3506 | 63.8313 | 51.7145 | 12.2824 | 116.4609 | -2.7636 | 58.2304 | 109.54 | 90.1298
12.316 | 32.1476 | -3.4263 | 16.0738 | 29.1175 | 23.7596 | 12.2964 | 72.6892 | -4.4706 | 36.3446 | 63.8353 | 51.7204 | 12.2839 | 116.3923 | -2.764 | 58.1961 | 109.4657 | 90.067
12.3185 | 32.1675 | -3.4258 | 16.0837 | 29.1374 | 23.7762 | 12.2957 | 72.6597 | -4.4709 | 36.3298 | 63.8156 | 51.7056 | 12.2857 | 116.4996 | -2.7629 | 58.2498 | 109.5392 | 90.1226
12.3192 | 32.1277 | -3.4268 | 16.0639 | 29.1277 | 23.773 | 12.2983 | 72.6096 | -4.4707 | 36.3048 | 63.8405 | 51.7389 | 12.2874 | 116.5094 | -2.7633 | 58.2547 | 109.5342 | 90.116
12.3233 | 32.1028 | -3.4279 | 16.0514 | 29.1153 | 23.7648 | 12.2993 | 72.6084 | -4.4704 | 36.3042 | 63.8149 | 51.7135 | 12.2892 | 116.4145 | -2.7634 | 58.2073 | 109.5568 | 90.1543
12.3237 | 32.1763 | -3.4273 | 16.0881 | 29.072 | 23.7093 | 12.3012 | 72.5976 | -4.4703 | 36.2988 | 63.8045 | 51.7049 | 12.2906 | 116.4736 | -2.7631 | 58.2368 | 109.5663 | 90.154
12.3252 | 32.1948 | -3.4358 | 16.0974 | 29.0722 | 23.7064 | 12.3039 | 72.59 | -4.4704 | 36.295 | 63.7857 | 51.6874 | 12.2942 | 116.5721 | -2.7632 | 58.2861 | 109.6055 | 90.1769
12.327 | 31.9803 | -3.4389 | 15.9902 | 28.9203 | 23.5903 | 12.3056 | 72.6613 | -4.4698 | 36.3307 | 63.7813 | 51.6711 | 12.2958 | 116.6527 | -2.7629 | 58.3263 | 109.5758 | 90.1337
12.3293 | 31.7749 | -3.4392 | 15.8874 | 28.7976 | 23.5018 | 12.3071 | 72.6375 | -4.4707 | 36.3187 | 63.7545 | 51.6482 | 12.2975 | 116.8337 | -2.7624 | 58.4168 | 109.6662 | 90.1939
12.3318 | 31.5217 | -3.4389 | 15.7609 | 28.641 | 23.3874 | 12.3085 | 72.6445 | -4.4706 | 36.3223 | 63.808 | 51.7005 | 12.2991 | 116.848 | -2.7628 | 58.424 | 109.6334 | 90.1588
12.3344 | 31.3366 | -3.4445 | 15.6683 | 28.5541 | 23.3313 | 12.3099 | 72.6171 | -4.4705 | 36.3086 | 63.8093 | 51.7064 | 12.3003 | 116.9774 | -2.7624 | 58.4887 | 109.7181 | 90.2218
12.3349 | 30.95 | -3.4469 | 15.475 | 28.3411 | 23.1827 | 12.311 | 72.3373 | -4.4695 | 36.1687 | 63.6543 | 51.598 | 12.3019 | 116.9041 | -2.763 | 58.4521 | 109.6515 | 90.1675
12.3375 | 30.6232 | -3.4465 | 15.3116 | 28.2476 | 23.1437 | 12.3126 | 72.4143 | -4.4739 | 36.2072 | 63.6132 | 51.5442 | 12.3042 | 116.9184 | -2.7622 | 58.4592 | 109.5986 | 90.1122
12.3399 | 30.3184 | -3.4452 | 15.1592 | 28.0551 | 23.002 | 12.3151 | 72.4362 | -4.4753 | 36.2181 | 63.6543 | 51.5816 | 12.3056 | 116.9375 | -2.7625 | 58.4687 | 109.5881 | 90.0986
12.3411 | 30.0358 | -3.4461 | 15.0179 | 27.9888 | 22.9829 | 12.3176 | 72.3859 | -4.4754 | 36.193 | 63.6692 | 51.6049 | 12.3073 | 116.852 | -2.7623 | 58.426 | 109.5854 | 90.11
12.3421 | 29.9008 | -3.4456 | 14.9504 | 27.9063 | 22.9228 | 12.3188 | 72.2906 | -4.4746 | 36.1453 | 63.6214 | 51.573 | 12.3103 | 116.8425 | -2.7622 | 58.4213 | 109.5906 | 90.1169
12.3435 | 29.878 | -3.4463 | 14.939 | 28.015 | 23.0353 | 12.321 | 72.2489 | -4.4752 | 36.1245 | 63.6607 | 51.6192 | 12.3119 | 116.6529 | -2.7615 | 58.3264 | 109.5357 | 90.0936
12.3464 | 29.8976 | -3.4462 | 14.9488 | 28.0348 | 23.0518 | 12.3223 | 72.2735 | -4.4744 | 36.1368 | 63.6679 | 51.6223 | 12.3134 | 116.4838 | -2.7619 | 58.2419 | 109.4813 | 90.0673
12.3493 | 29.9562 | -3.4461 | 14.9781 | 28.0741 | 23.0814 | 12.3242 | 72.2323 | -4.475 | 36.1162 | 63.6274 | 51.5886 | 12.3148 | 116.56 | -2.762 | 58.28 | 109.5593 | 90.1327
12.3513 | 29.959 | -3.4463 | 14.9795 | 28.0805 | 23.0873 | 12.3248 | 72.1243 | -4.4751 | 36.0621 | 63.5384 | 51.5176 | 12.3162 | 116.4921 | -2.762 | 58.246 | 109.5654 | 90.15
12.3531 | 30.1432 | -3.4499 | 15.0716 | 28.173 | 23.1491 | 12.3261 | 72.2947 | -4.4745 | 36.1474 | 63.6435 | 51.5944 | 12.3195 | 116.5128 | -2.7619 | 58.2564 | 109.6057 | 90.1869
12.3543 | 30.2773 | -3.4469 | 15.1386 | 28.0597 | 23.0135 | 12.3281 | 72.322 | -4.4751 | 36.161 | 63.7072 | 51.6536 | 12.3205 | 116.4373 | -2.7615 | 58.2187 | 109.648 | 90.2417
12.3572 | 30.375 | -3.4462 | 15.1875 | 28.0885 | 23.026 | 12.3304 | 72.3756 | -4.4743 | 36.1878 | 63.7589 | 51.6963 | 12.3226 | 116.447 | -2.7613 | 58.2235 | 109.6628 | 90.2549
12.3587 | 30.378 | -3.4476 | 15.189 | 28.0851 | 23.0221 | 12.3323 | 72.287 | -4.4748 | 36.1435 | 63.7147 | 51.6669 | 12.3236 | 116.5502 | -2.7612 | 58.2751 | 109.6644 | 90.2393
12.3603 | 30.3635 | -3.4491 | 15.1817 | 28.083 | 23.0224 | 12.3334 | 72.3699 | -4.4776 | 36.185 | 63.7564 | 51.6948 | 12.3259 | 116.6292 | -2.7612 | 58.3146 | 109.7138 | 90.2757
12.3624 | 30.4794 | -3.4466 | 15.2397 | 28.0607 | 22.9808 | 12.335 | 72.3643 | -4.4765 | 36.1822 | 63.7485 | 51.6878 | 12.3269 | 116.6625 | -2.7612 | 58.3313 | 109.7105 | 90.2668
12.3648 | 30.5903 | -3.4465 | 15.2952 | 28.1162 | 23.0178 | 12.3357 | 72.346 | -4.4771 | 36.173 | 63.7494 | 51.6918 | 12.328 | 116.6683 | -2.7621 | 58.3341 | 109.7235 | 90.2788
12.3659 | 30.6762 | -3.4463 | 15.3381 | 28.1691 | 23.0564 | 12.3382 | 72.3129 | -4.477 | 36.1565 | 63.7429 | 51.6907 | 12.3311 | 116.6685 | -2.761 | 58.3343 | 109.7135 | 90.2687
12.3678 | 30.5924 | -3.4467 | 15.2962 | 28.2372 | 23.1385 | 12.3385 | 72.3762 | -4.4781 | 36.1881 | 63.7797 | 51.717 | 12.3324 | 116.6967 | -2.7611 | 58.3484 | 109.7276 | 90.2781
12.3698 | 30.656 | -3.4465 | 15.328 | 28.264 | 23.1547 | 12.3404 | 72.3619 | -4.4768 | 36.181 | 63.7774 | 51.717 | 12.3346 | 116.6494 | -2.7611 | 58.3247 | 109.694 | 90.2524
12.3706 | 30.755 | -3.4465 | 15.3775 | 28.3735 | 23.2477 | 12.3425 | 72.3677 | -4.4774 | 36.1838 | 63.8003 | 51.739 | 12.3354 | 116.7308 | -2.7612 | 58.3654 | 109.7546 | 90.2995
12.3725 | 30.8533 | -3.4466 | 15.4266 | 28.4676 | 23.3254 | 12.3447 | 72.0092 | -4.477 | 36.0046 | 63.606 | 51.6045 | 12.3381 | 116.7968 | -2.7603 | 58.3984 | 109.7876 | 90.3214
12.3754 | 30.9464 | -3.4466 | 15.4732 | 28.5442 | 23.3865 | 12.3469 | 72.0882 | -4.4768 | 36.0441 | 63.6305 | 51.6158 | 12.3407 | 116.8796 | -2.7605 | 58.4398 | 109.879 | 90.399
12.3772 | 31.0535 | -3.4461 | 15.5268 | 28.6127 | 23.4371 | 12.3489 | 72.1162 | -4.4761 | 36.0581 | 63.6744 | 51.655 | 12.3416 | 116.9829 | -2.7604 | 58.4915 | 110.0006 | 90.5035
12.3791 | 31.0951 | -3.4472 | 15.5476 | 28.5737 | 23.3911 | 12.3496 | 72.1623 | -4.4765 | 36.0811 | 63.7025 | 51.6755 | 12.343 | 117.055 | -2.7601 | 58.5275 | 110.0466 | 90.5375
12.3805 | 31.1201 | -3.4471 | 15.5601 | 28.5511 | 23.3645 | 12.3511 | 72.1607 | -4.476 | 36.0804 | 63.6767 | 51.6499 | 12.3442 | 117.026 | -2.7608 | 58.513 | 110.0122 | 90.5079
12.3829 | 31.0708 | -3.4469 | 15.5354 | 28.5415 | 23.363 | 12.3524 | 72.1252 | -4.4755 | 36.0626 | 63.6888 | 51.668 | 12.346 | 117.0442 | -2.7612 | 58.5221 | 110.0114 | 90.504
12.384 | 31.2519 | -3.4467 | 15.6259 | 28.487 | 23.2783 | 12.3549 | 72.178 | -4.4754 | 36.089 | 63.7353 | 51.7056 | 12.3475 | 117.0378 | -2.7608 | 58.5189 | 109.8981 | 90.3918
12.3856 | 31.3113 | -3.4471 | 15.6556 | 28.5167 | 23.2982 | 12.3559 | 72.2795 | -4.4759 | 36.1397 | 63.801 | 51.7545 | 12.3494 | 117.0611 | -2.7605 | 58.5306 | 109.9397 | 90.4295
12.3879 | 31.288 | -3.4467 | 15.644 | 28.575 | 23.3604 | 12.3584 | 72.3018 | -4.4765 | 36.1509 | 63.8173 | 51.767 | 12.3506 | 116.9977 | -2.7607 | 58.4989 | 109.8881 | 90.3884
12.3906 | 31.2946 | -3.4468 | 15.6473 | 28.5534 | 23.3376 | 12.3606 | 72.4673 | -4.4751 | 36.2337 | 63.8949 | 51.817 | 12.3521 | 117.0865 | -2.761 | 58.5432 | 109.9225 | 90.4081
12.3923 | 31.3281 | -3.4468 | 15.664 | 28.5501 | 23.3287 | 12.3623 | 72.4955 | -4.4748 | 36.2477 | 63.8989 | 51.8163 | 12.354 | 117.0753 | -2.7602 | 58.5377 | 109.8468 | 90.3343
12.3944 | 31.4305 | -3.4465 | 15.7152 | 28.6113 | 23.3728 | 12.3633 | 72.5325 | -4.4755 | 36.2663 | 63.9225 | 51.8338 | 12.3555 | 116.9277 | -2.7612 | 58.4638 | 109.7231 | 90.2351
12.3961 | 31.4596 | -3.4467 | 15.7298 | 28.6058 | 23.3625 | 12.3646 | 72.5143 | -4.4745 | 36.2572 | 63.9083 | 51.8226 | 12.3582 | 116.8806 | -2.7601 | 58.4403 | 109.7094 | 90.2293
12.3982 | 31.4796 | -3.4469 | 15.7398 | 28.6208 | 23.3743 | 12.3673 | 72.498 | -4.4748 | 36.249 | 63.9102 | 51.8272 | 12.3599 | 116.9914 | -2.7598 | 58.4957 | 109.8048 | 90.3062
12.4008 | 31.508 | -3.4468 | 15.754 | 28.59 | 23.3387 | 12.3679 | 72.6258 | -4.4752 | 36.3129 | 63.9491 | 51.8448 | 12.3611 | 116.9931 | -2.7604 | 58.4966 | 109.8657 | 90.3669
12.4014 | 31.5205 | -3.4466 | 15.7603 | 28.6463 | 23.3929 | 12.3697 | 72.6407 | -4.4753 | 36.3204 | 63.9566 | 51.8498 | 12.363 | 117.0387 | -2.7595 | 58.5194 | 109.9584 | 90.452
12.4041 | 31.5489 | -3.4463 | 15.7745 | 28.6304 | 23.3723 | 12.3719 | 72.6335 | -4.4757 | 36.3167 | 63.933 | 51.8274 | 12.365 | 117.0523 | -2.76 | 58.5261 | 109.9453 | 90.4365
12.405 | 31.6088 | -3.4467 | 15.8044 | 28.6654 | 23.3973 | 12.3737 | 72.4211 | -4.4758 | 36.2105 | 63.8318 | 51.7617 | 12.3662 | 117.2865 | -2.7595 | 58.6432 | 110.0723 | 90.5246
12.4077 | 31.6286 | -3.446 | 15.8143 | 28.6652 | 23.3938 | 12.3758 | 72.5626 | -4.4788 | 36.2813 | 63.8879 | 51.7942 | 12.3675 | 117.3054 | -2.7601 | 58.6527 | 110.0818 | 90.5309
12.4093 | 31.6445 | -3.4471 | 15.8223 | 28.6783 | 23.4042 | 12.379 | 72.5967 | -4.4797 | 36.2983 | 63.8951 | 51.7956 | 12.3682 | 117.3265 | -2.7595 | 58.6633 | 110.1623 | 90.6079
12.4109 | 31.6779 | -3.4472 | 15.839 | 28.64 | 23.3604 | 12.3786 | 72.7084 | -4.4803 | 36.3542 | 63.981 | 51.8629 | 12.3706 | 117.3224 | -2.7595 | 58.6612 | 110.1603 | 90.6065
12.4143 | 31.5976 | -3.4468 | 15.7988 | 28.6498 | 23.3836 | 12.3794 | 72.6646 | -4.4802 | 36.3323 | 63.9741 | 51.8633 | 12.3711 | 117.3916 | -2.7594 | 58.6958 | 110.1448 | 90.5796
12.4156 | 31.5837 | -3.4467 | 15.7918 | 28.6529 | 23.3889 | 12.3822 | 72.64 | -4.4797 | 36.32 | 63.9867 | 51.8801 | 12.3739 | 117.3039 | -2.7594 | 58.6519 | 110.041 | 90.4903
12.4181 | 31.6209 | -3.4461 | 15.8104 | 28.6914 | 23.4213 | 12.3836 | 72.531 | -4.4799 | 36.2655 | 63.9472 | 51.8587 | 12.3753 | 117.175 | -2.7592 | 58.5875 | 109.9065 | 90.3774
12.4192 | 31.6199 | -3.4468 | 15.81 | 28.681 | 23.411 | 12.3863 | 72.5493 | -4.4797 | 36.2747 | 63.9214 | 51.8298 | 12.3773 | 117.1457 | -2.759 | 58.5729 | 109.8819 | 90.3576
12.4221 | 31.6092 | -3.4463 | 15.8046 | 28.7256 | 23.4574 | 12.388 | 72.4959 | -4.4796 | 36.248 | 63.9247 | 51.842 | 12.3793 | 117.1937 | -2.7598 | 58.5968 | 109.9259 | 90.3937
12.4231 | 31.5998 | -3.4464 | 15.7999 | 28.7009 | 23.4343 | 12.3891 | 72.6871 | -4.4803 | 36.3435 | 64.0203 | 51.9058 | 12.3817 | 117.1776 | -2.7588 | 58.5888 | 109.9578 | 90.4282
12.425 | 31.6373 | -3.4465 | 15.8187 | 28.6897 | 23.4168 | 12.3914 | 72.6845 | -4.48 | 36.3422 | 64.054 | 51.9399 | 12.3826 | 117.141 | -2.7589 | 58.5705 | 109.9595 | 90.436
12.4267 | 31.6663 | -3.4468 | 15.8331 | 28.7192 | 23.4415 | 12.3936 | 72.6353 | -4.479 | 36.3176 | 64.0393 | 51.9334 | 12.3845 | 117.0943 | -2.7587 | 58.5472 | 109.9161 | 90.4004
12.4293 | 31.6166 | -3.4474 | 15.8083 | 28.6944 | 23.425 | 12.3943 | 72.5141 | -4.4794 | 36.257 | 63.9587 | 51.8731 | 12.3861 | 117.0698 | -2.7586 | 58.5349 | 109.8939 | 90.3822
12.4312 | 31.6847 | -3.4466 | 15.8423 | 28.6834 | 23.4026 | 12.3963 | 72.5119 | -4.4792 | 36.2559 | 63.9626 | 51.8773 | 12.3887 | 117.1263 | -2.7589 | 58.5631 | 109.9821 | 90.4611
12.4324 | 31.7185 | -3.4463 | 15.8593 | 28.6802 | 23.3938 | 12.398 | 72.5958 | -4.4789 | 36.2979 | 63.9845 | 51.8852 | 12.3899 | 117.2503 | -2.7592 | 58.6252 | 110.0442 | 90.5025
12.4342 | 31.7127 | -3.4469 | 15.8563 | 28.6574 | 23.372 | 12.4006 | 72.7636 | -4.4797 | 36.3818 | 64.0485 | 51.9212 | 12.3916 | 117.4094 | -2.7587 | 58.7047 | 110.1937 | 90.6254
12.436 | 31.6856 | -3.4462 | 15.8428 | 28.7088 | 23.4278 | 12.4026 | 72.7397 | -4.4797 | 36.3699 | 64.0716 | 51.9483 | 12.3929 | 117.5645 | -2.7585 | 58.7822 | 110.3112 | 90.7171
12.4378 | 31.697 | -3.4467 | 15.8485 | 28.6595 | 23.3767 | 12.4043 | 72.7334 | -4.4799 | 36.3667 | 64.0484 | 51.9262 | 12.3946 | 117.658 | -2.7579 | 58.829 | 110.3279 | 90.7182
12.4403 | 31.717 | -3.4461 | 15.8585 | 28.6645 | 23.3783 | 12.4056 | 72.7102 | -4.4799 | 36.3551 | 64.0519 | 51.9335 | 12.3961 | 117.6458 | -2.7587 | 58.8229 | 110.3019 | 90.6942
12.4437 | 31.6407 | -3.4469 | 15.8203 | 28.6464 | 23.373 | 12.407 | 72.7159 | -4.4821 | 36.3579 | 64.0549 | 51.9356 | 12.3971 | 117.6745 | -2.7589 | 58.8372 | 110.3262 | 90.7138
12.4457 | 31.5962 | -3.446 | 15.7981 | 28.609 | 23.343 | 12.4078 | 72.6826 | -4.4856 | 36.3413 | 64.0337 | 51.9199 | 12.4002 | 117.7615 | -2.7583 | 58.8807 | 110.3397 | 90.7127
12.4468 | 31.5908 | -3.4468 | 15.7954 | 28.5964 | 23.3313 | 12.4101 | 72.5856 | -4.4856 | 36.2928 | 63.9452 | 51.8476 | 12.4014 | 117.807 | -2.7586 | 58.9035 | 110.3624 | 90.728
12.449 | 31.5418 | -3.4459 | 15.7709 | 28.6019 | 23.3449 | 12.411 | 72.5241 | -4.4862 | 36.262 | 63.8745 | 51.7871 | 12.4038 | 117.7999 | -2.7574 | 58.8999 | 110.3388 | 90.7054
12.4504 | 31.5059 | -3.4468 | 15.753 | 28.599 | 23.348 | 12.4143 | 72.5209 | -4.485 | 36.2604 | 63.8778 | 51.7909 | 12.405 | 117.8006 | -2.7588 | 58.9003 | 110.3993 | 90.7658
12.4519 | 31.5353 | -3.4459 | 15.7677 | 28.6286 | 23.3727 | 12.4163 | 72.4199 | -4.4851 | 36.2099 | 63.8273 | 51.7573 | 12.4064 | 117.7157 | -2.7585 | 58.8578 | 110.3368 | 90.7175
12.4534 | 31.5471 | -3.4465 | 15.7735 | 28.5496 | 23.2917 | 12.4187 | 72.3701 | -4.4846 | 36.1851 | 63.8023 | 51.7407 | 12.4081 | 117.6038 | -2.7583 | 58.8019 | 110.2708 | 90.6702
12.4579 | 31.5047 | -3.4472 | 15.7523 | 28.5584 | 23.3076 | 12.4214 | 72.3665 | -4.4852 | 36.1833 | 63.7906 | 51.7295 | 12.4096 | 117.6632 | -2.7575 | 58.8316 | 110.3204 | 90.7099
12.4586 | 31.4733 | -3.4493 | 15.7367 | 28.548 | 23.3024 | 12.4209 | 72.3244 | -4.4849 | 36.1622 | 63.7595 | 51.7055 | 12.4105 | 117.6353 | -2.7577 | 58.8176 | 110.2965 | 90.6906
12.4606 | 31.4508 | -3.4471 | 15.7254 | 28.4165 | 23.1747 | 12.4221 | 72.3187 | -4.4849 | 36.1593 | 63.7416 | 51.6885 | 12.4111 | 117.5638 | -2.7582 | 58.7819 | 110.2908 | 90.6969
12.4621 | 31.2983 | -3.4468 | 15.6491 | 28.3352 | 23.1188 | 12.4252 | 72.3319 | -4.4852 | 36.1659 | 63.7383 | 51.683 | 12.4133 | 117.4468 | -2.7582 | 58.7234 | 110.2623 | 90.6878
12.464 | 31.1844 | -3.4465 | 15.5922 | 28.2832 | 23.0858 | 12.4266 | 72.3992 | -4.4845 | 36.1996 | 63.7819 | 51.7153 | 12.415 | 117.4615 | -2.7579 | 58.7308 | 110.2796 | 90.7027
12.4655 | 31.1356 | -3.447 | 15.5678 | 28.2539 | 23.0646 | 12.4289 | 72.5163 | -4.4848 | 36.2581 | 63.8404 | 51.7544 | 12.4175 | 117.3791 | -2.7575 | 58.6895 | 110.2684 | 90.7052
12.4672 | 31.0825 | -3.4468 | 15.5412 | 28.2323 | 23.0519 | 12.4307 | 72.5312 | -4.4848 | 36.2656 | 63.8629 | 51.7744 | 12.4201 | 117.318 | -2.7575 | 58.659 | 110.2279 | 90.6749
12.4713 | 30.9972 | -3.4474 | 15.4986 | 28.2597 | 23.0935 | 12.4322 | 72.5593 | -4.485 | 36.2797 | 63.907 | 51.8138 | 12.4205 | 117.496 | -2.7576 | 58.748 | 110.3069 | 90.7242
12.4731 | 30.8748 | -3.4468 | 15.4374 | 28.2085 | 23.0627 | 12.434 | 72.5656 | -4.4851 | 36.2828 | 63.8951 | 51.8009 | 12.4231 | 117.4782 | -2.7579 | 58.7391 | 110.288 | 90.7083
12.4751 | 30.8431 | -3.4468 | 15.4215 | 28.1926 | 23.0521 | 12.4349 | 72.6029 | -4.4854 | 36.3014 | 63.9188 | 51.8183 | 12.4237 | 117.3464 | -2.7577 | 58.6732 | 110.2321 | 90.6743
12.4775 | 30.8761 | -3.446 | 15.4381 | 28.174 | 23.028 | 12.4377 | 72.665 | -4.4903 | 36.3325 | 63.9254 | 51.8146 | 12.4268 | 117.2672 | -2.7576 | 58.6336 | 110.1824 | 90.6379
12.4787 | 30.9183 | -3.4468 | 15.4592 | 28.2652 | 23.1121 | 12.4384 | 72.608 | -4.4981 | 36.304 | 63.8778 | 51.7765 | 12.4275 | 117.257 | -2.7578 | 58.6285 | 110.1574 | 90.6145
12.4794 | 31.0821 | -3.4474 | 15.541 | 28.3571 | 23.1768 | 12.4409 | 72.5107 | -4.498 | 36.2554 | 63.8341 | 51.749 | 12.4303 | 117.3186 | -2.7569 | 58.6593 | 110.1581 | 90.605
12.4821 | 31.1883 | -3.4471 | 15.5942 | 28.4202 | 23.2222 | 12.4442 | 72.3909 | -4.4984 | 36.1954 | 63.7643 | 51.6991 | 12.4319 | 117.386 | -2.7565 | 58.693 | 110.1517 | 90.5874
12.4843 | 31.2558 | -3.4475 | 15.6279 | 28.429 | 23.2197 | 12.4449 | 72.3768 | -4.499 | 36.1884 | 63.7573 | 51.6945 | 12.4336 | 117.3999 | -2.7571 | 58.6999 | 110.1787 | 90.6121
12.4872 | 31.3535 | -3.4461 | 15.6768 | 28.5027 | 23.2771 | 12.4462 | 72.2594 | -4.4991 | 36.1297 | 63.6586 | 51.6154 | 12.4352 | 117.3928 | -2.757 | 58.6964 | 110.1352 | 90.5697
12.4893 | 31.382 | -3.4468 | 15.691 | 28.4521 | 23.2217 | 12.4477 | 72.1249 | -4.499 | 36.0625 | 63.5413 | 51.5205 | 12.437 | 117.3947 | -2.7565 | 58.6973 | 110.1561 | 90.5903
12.4921 | 31.4968 | -3.4466 | 15.7484 | 28.5044 | 23.2549 | 12.4493 | 72.1101 | -4.4991 | 36.0551 | 63.519 | 51.5006 | 12.4382 | 117.4662 | -2.7569 | 58.7331 | 110.1919 | 90.6142
12.4939 | 31.556 | -3.4466 | 15.778 | 28.529 | 23.2697 | 12.4507 | 72.0699 | -4.4992 | 36.0349 | 63.5138 | 51.5022 | 12.4397 | 117.4416 | -2.7571 | 58.7208 | 110.1896 | 90.616
12.4953 | 31.5506 | -3.4468 | 15.7753 | 28.5863 | 23.3279 | 12.4528 | 72.0631 | -4.499 | 36.0316 | 63.5205 | 51.5099 | 12.4409 | 117.4749 | -2.7566 | 58.7375 | 110.2262 | 90.647
12.4987 | 31.5871 | -3.4463 | 15.7936 | 28.6696 | 23.405 | 12.4529 | 72.2088 | -4.4988 | 36.1044 | 63.6233 | 51.5885 | 12.4437 | 117.5176 | -2.757 | 58.7588 | 110.2176 | 90.6313
12.4999 | 31.6466 | -3.4469 | 15.8233 | 28.6944 | 23.4199 | 12.456 | 72.2393 | -4.4989 | 36.1197 | 63.6535 | 51.6136 | 12.4454 | 117.6205 | -2.756 | 58.8103 | 110.2989 | 90.6955
12.5021 | 31.5975 | -3.4465 | 15.7988 | 28.6798 | 23.4135 | 12.4582 | 72.327 | -4.4983 | 36.1635 | 63.7223 | 51.6678 | 12.4468 | 117.5898 | -2.7579 | 58.7949 | 110.3138 | 90.7155
12.5036 | 31.6527 | -3.4465 | 15.8263 | 28.7273 | 23.4519 | 12.4593 | 72.3469 | -4.4985 | 36.1734 | 63.7573 | 51.6995 | 12.449 | 117.5874 | -2.7567 | 58.7937 | 110.3225 | 90.7246
12.5048 | 31.6127 | -3.4469 | 15.8064 | 28.6624 | 23.3936 | 12.4611 | 72.4346 | -4.4985 | 36.2173 | 63.8312 | 51.7587 | 12.4509 | 117.65 | -2.7563 | 58.825 | 110.4137 | 90.8054
12.5089 | 31.6184 | -3.4467 | 15.8092 | 28.6502 | 23.3805 | 12.4631 | 72.5095 | -4.4983 | 36.2548 | 63.8886 | 51.8037 | 12.4524 | 117.6673 | -2.758 | 58.8337 | 110.4326 | 90.8213
12.511 | 31.6818 | -3.4462 | 15.8409 | 28.6669 | 23.3866 | 12.464 | 72.4869 | -4.4984 | 36.2435 | 63.8923 | 51.8111 | 12.4534 | 117.5843 | -2.7565 | 58.7922 | 110.4309 | 90.8335
12.5134 | 31.7103 | -3.4464 | 15.8551 | 28.6961 | 23.4111 | 12.466 | 72.4805 | -4.4978 | 36.2403 | 63.874 | 51.7939 | 12.455 | 117.5372 | -2.7572 | 58.7686 | 110.4074 | 90.8179
12.5147 | 31.6963 | -3.4464 | 15.8482 | 28.6792 | 23.3964 | 12.4687 | 72.4643 | -4.4982 | 36.2322 | 63.871 | 51.7936 | 12.4574 | 117.4517 | -2.7559 | 58.7259 | 110.3545 | 90.7792
12.5172 | 31.7118 | -3.4462 | 15.8559 | 28.6619 | 23.3766 | 12.4705 | 72.4192 | -4.4982 | 36.2096 | 63.8384 | 51.7685 | 12.4595 | 117.4732 | -2.7569 | 58.7366 | 110.3453 | 90.7665
12.5192 | 31.7146 | -3.4467 | 15.8573 | 28.6933 | 23.4075 | 12.4724 | 72.5541 | -4.4981 | 36.277 | 63.9208 | 51.8285 | 12.4609 | 117.4185 | -2.7568 | 58.7093 | 110.418 | 90.8483
12.5212 | 31.8127 | -3.4462 | 15.9063 | 28.8023 | 23.5002 | 12.4735 | 72.6384 | -4.4981 | 36.3192 | 63.968 | 51.8616 | 12.4621 | 117.4205 | -2.7572 | 58.7102 | 110.429 | 90.859
12.523 | 31.7679 | -3.4468 | 15.884 | 28.775 | 23.4804 | 12.4762 | 72.6182 | -4.4978 | 36.3091 | 63.9429 | 51.8398 | 12.4642 | 117.4489 | -2.7557 | 58.7245 | 110.3931 | 90.8183
12.5262 | 31.7615 | -3.4457 | 15.8808 | 28.7567 | 23.4631 | 12.4764 | 72.5843 | -4.4968 | 36.2921 | 63.9208 | 51.8234 | 12.4651 | 117.486 | -2.7563 | 58.743 | 110.4017 | 90.8207
12.5285 | 31.7597 | -3.4461 | 15.8799 | 28.7458 | 23.4525 | 12.4789 | 72.5812 | -4.4971 | 36.2906 | 63.9293 | 51.8324 | 12.4672 | 117.4101 | -2.7547 | 58.705 | 110.3436 | 90.7752
12.5304 | 31.7195 | -3.4456 | 15.8597 | 28.7306 | 23.4441 | 12.4817 | 72.6846 | -4.4974 | 36.3423 | 63.981 | 51.8669 | 12.4675 | 117.4072 | -2.7569 | 58.7036 | 110.2724 | 90.7045
12.5327 | 31.4107 | -3.4458 | 15.7054 | 28.5963 | 23.3612 | 12.483 | 72.7261 | -4.4971 | 36.363 | 64.0067 | 51.8857 | 12.4708 | 117.3848 | -2.7601 | 58.6924 | 110.2515 | 90.6874
12.5341 | 31.3491 | -3.4461 | 15.6746 | 28.4905 | 23.2657 | 12.4847 | 72.6897 | -4.4972 | 36.3448 | 63.9885 | 51.8736 | 12.4719 | 117.3473 | -2.7609 | 58.6737 | 110.2529 | 90.695
12.536 | 31.3651 | -3.4459 | 15.6825 | 28.4885 | 23.261 | 12.4866 | 72.7219 | -4.4968 | 36.361 | 63.9996 | 51.8793 | 12.4741 | 117.357 | -2.7605 | 58.6785 | 110.3077 | 90.7482
12.5391 | 31.3325 | -3.4458 | 15.6663 | 28.4322 | 23.2101 | 12.4887 | 72.7152 | -4.4966 | 36.3576 | 64.0012 | 51.882 | 12.4749 | 117.2632 | -2.7613 | 58.6316 | 110.1909 | 90.647
12.5404 | 31.3012 | -3.4463 | 15.6506 | 28.3866 | 23.1697 | 12.4891 | 72.6799 | -4.4974 | 36.34 | 63.9837 | 51.8704 | 12.4778 | 117.2498 | -2.7611 | 58.6249 | 110.2241 | 90.6825
12.5432 | 31.321 | -3.4452 | 15.6605 | 28.4214 | 23.2012 | 12.4914 | 72.7076 | -4.4967 | 36.3538 | 64.0024 | 51.8845 | 12.4791 | 117.2647 | -2.7613 | 58.6324 | 110.2416 | 90.6975
12.5453 | 31.3323 | -3.4456 | 15.6662 | 28.4271 | 23.205 | 12.4931 | 72.7095 | -4.4972 | 36.3548 | 64.0234 | 51.9052 | 12.4803 | 117.2539 | -2.7615 | 58.6269 | 110.2162 | 90.6739
12.5469 | 31.3007 | -3.4463 | 15.6504 | 28.4213 | 23.2046 | 12.4955 | 72.7628 | -4.4963 | 36.3814 | 64.055 | 51.9279 | 12.482 | 117.2207 | -2.7694 | 58.6104 | 110.2505 | 90.7137
12.5495 | 31.2731 | -3.4453 | 15.6365 | 28.3924 | 23.1802 | 12.4972 | 72.7218 | -4.497 | 36.3609 | 64.0296 | 51.9093 | 12.4834 | 117.1523 | -2.77 | 58.5762 | 110.1964 | 90.671
12.5506 | 31.5533 | -3.4451 | 15.7767 | 28.5075 | 23.2486 | 12.4986 | 72.6952 | -4.4957 | 36.3476 | 64.0211 | 51.9053 | 12.4865 | 117.1619 | -2.7682 | 58.5809 | 110.201 | 90.674
12.5523 | 31.4959 | -3.4446 | 15.748 | 28.5288 | 23.2794 | 12.5017 | 72.7083 | -4.4962 | 36.3541 | 64.0427 | 51.9247 | 12.4881 | 117.2501 | -2.7687 | 58.6251 | 110.2351 | 90.6935
12.556 | 31.4628 | -3.4455 | 15.7314 | 28.5223 | 23.2785 | 12.5025 | 72.7814 | -4.5012 | 36.3907 | 64.0798 | 51.9496 | 12.4894 | 117.1658 | -2.768 | 58.5829 | 110.2229 | 90.6953
12.5576 | 31.4745 | -3.4455 | 15.7373 | 28.5182 | 23.2724 | 12.5047 | 72.6932 | -4.5079 | 36.3466 | 64.0115 | 51.8959 | 12.4911 | 117.0226 | -2.7688 | 58.5113 | 110.0914 | 90.5877
12.559 | 31.4954 | -3.4443 | 15.7477 | 28.5135 | 23.2642 | 12.5053 | 72.565 | -4.5131 | 36.2825 | 63.933 | 51.8388 | 12.4931 | 116.9324 | -2.7684 | 58.4662 | 109.9863 | 90.4975
12.5612 | 31.4676 | -3.4454 | 15.7338 | 28.4497 | 23.2051 | 12.508 | 72.4123 | -4.5125 | 36.2061 | 63.8615 | 51.7928 | 12.4951 | 116.9332 | -2.7686 | 58.4666 | 109.9867 | 90.4978
12.5646 | 31.53 | -3.4448 | 15.765 | 28.5008 | 23.2458 | 12.5102 | 72.3239 | -4.5128 | 36.1619 | 63.8074 | 51.7534 | 12.4968 | 116.7558 | -2.7688 | 58.3779 | 109.858 | 90.3987
12.5661 | 31.5807 | -3.445 | 15.7904 | 28.5262 | 23.2627 | 12.5118 | 72.1934 | -4.5131 | 36.0967 | 63.7022 | 51.6699 | 12.498 | 116.6532 | -2.7691 | 58.3266 | 109.7867 | 90.3445
12.5679 | 31.614 | -3.445 | 15.807 | 28.5878 | 23.3188 | 12.5135 | 72.0843 | -4.513 | 36.0422 | 63.6476 | 51.6336 | 12.5001 | 116.6244 | -2.7682 | 58.3122 | 109.7823 | 90.3449
12.5694 | 31.6173 | -3.4444 | 15.8087 | 28.5944 | 23.3249 | 12.5157 | 72.0132 | -4.5131 | 36.0066 | 63.587 | 51.5849 | 12.5023 | 116.5934 | -2.7693 | 58.2967 | 109.7469 | 90.3146
12.5716 | 31.7367 | -3.4443 | 15.8683 | 28.6191 | 23.3297 | 12.5173 | 72.0753 | -4.5133 | 36.0377 | 63.6282 | 51.6156 | 12.504 | 116.5821 | -2.7689 | 58.2911 | 109.7812 | 90.3508
12.5743 | 31.7738 | -3.4433 | 15.8869 | 28.6726 | 23.3769 | 12.5186 | 71.9669 | -4.5132 | 35.9834 | 63.5689 | 51.5744 | 12.5053 | 116.5933 | -2.7686 | 58.2967 | 109.7567 | 90.3245
12.5754 | 31.7687 | -3.4434 | 15.8843 | 28.68 | 23.3852 | 12.5205 | 71.9526 | -4.5118 | 35.9763 | 63.5466 | 51.5545 | 12.5078 | 116.7377 | -2.7682 | 58.3688 | 109.8489 | 90.3926
12.5777 | 31.7322 | -3.4442 | 15.8661 | 28.6769 | 23.3882 | 12.5214 | 71.9421 | -4.5132 | 35.9711 | 63.5415 | 51.5512 | 12.5094 | 116.8087 | -2.7683 | 58.4044 | 109.8944 | 90.4263
12.5796 | 31.7308 | -3.4441 | 15.8654 | 28.6862 | 23.3977 | 12.5251 | 71.9593 | -4.5129 | 35.9797 | 63.5201 | 51.5269 | 12.5106 | 116.7626 | -2.7689 | 58.3813 | 109.8914 | 90.431
12.5823 | 31.7161 | -3.4431 | 15.8581 | 28.7087 | 23.4227 | 12.527 | 72.0853 | -4.5128 | 36.0427 | 63.5731 | 51.5589 | 12.5129 | 116.4754 | -2.7689 | 58.2377 | 109.7678 | 90.3552
12.5841 | 31.6842 | -3.4444 | 15.8421 | 28.7029 | 23.4222 | 12.5284 | 72.1221 | -4.5129 | 36.0611 | 63.6215 | 51.6012 | 12.5149 | 116.4728 | -2.7682 | 58.2364 | 109.7664 | 90.3543
12.5856 | 31.6746 | -3.4437 | 15.8373 | 28.663 | 23.3839 | 12.5306 | 72.1752 | -4.5128 | 36.0876 | 63.683 | 51.6538 | 12.5166 | 116.552 | -2.7688 | 58.276 | 109.8061 | 90.3808
12.5881 | 31.69 | -3.4438 | 15.845 | 28.7107 | 23.4291 | 12.5327 | 72.1815 | -4.5123 | 36.0907 | 63.7111 | 51.6809 | 12.5193 | 116.6392 | -2.7686 | 58.3196 | 109.8897 | 90.4498
12.5904 | 31.749 | -3.4426 | 15.8745 | 28.7151 | 23.4236 | 12.5342 | 72.2185 | -4.5119 | 36.1092 | 63.7046 | 51.6682 | 12.5214 | 116.6436 | -2.7692 | 58.3218 | 109.8419 | 90.4013
12.5932 | 31.7643 | -3.4424 | 15.8822 | 28.7077 | 23.4137 | 12.5352 | 72.1312 | -4.5127 | 36.0656 | 63.666 | 51.6442 | 12.5228 | 116.6125 | -2.7675 | 58.3063 | 109.8362 | 90.4008
12.5961 | 31.771 | -3.4415 | 15.8855 | 28.726 | 23.4308 | 12.539 | 72.1394 | -4.5128 | 36.0697 | 63.6651 | 51.6419 | 12.5242 | 116.6479 | -2.7688 | 58.3239 | 109.9041 | 90.4627
12.5976 | 31.7613 | -3.4413 | 15.8806 | 28.7361 | 23.4425 | 12.5393 | 72.3663 | -4.5121 | 36.1832 | 63.8035 | 51.7425 | 12.5259 | 116.6098 | -2.7691 | 58.3049 | 109.895 | 90.4601
12.5985 | 31.8254 | -3.4416 | 15.9127 | 28.8382 | 23.5339 | 12.5415 | 72.4449 | -4.5122 | 36.2224 | 63.8878 | 51.8137 | 12.5276 | 116.5064 | -2.7694 | 58.2532 | 109.8334 | 90.4156
12.6006 | 31.7852 | -3.4406 | 15.8926 | 28.8029 | 23.5054 | 12.5426 | 72.388 | -4.5121 | 36.194 | 63.8644 | 51.7997 | 12.53 | 116.7294 | -2.7688 | 58.3647 | 109.9348 | 90.4799
12.6035 | 31.8088 | -3.4411 | 15.9044 | 28.8448 | 23.5433 | 12.5449 | 72.4065 | -4.5123 | 36.2032 | 63.8736 | 51.8059 | 12.5314 | 116.8749 | -2.769 | 58.4374 | 110.0076 | 90.5284
12.6043 | 31.778 | -3.441 | 15.889 | 28.8294 | 23.533 | 12.5471 | 72.4253 | -4.5122 | 36.2127 | 63.838 | 51.7671 | 12.5334 | 116.88 | -2.769 | 58.44 | 109.9802 | 90.5001
12.6073 | 31.7627 | -3.4417 | 15.8813 | 28.8168 | 23.523 | 12.5492 | 72.4917 | -4.5114 | 36.2458 | 63.8761 | 51.7942 | 12.5349 | 116.8644 | -2.7691 | 58.4322 | 109.9123 | 90.4349
12.6101 | 31.7565 | -3.4405 | 15.8782 | 28.8486 | 23.5558 | 12.5515 | 72.42 | -4.5123 | 36.21 | 63.8404 | 51.7704 | 12.5375 | 116.6942 | -2.7693 | 58.3471 | 109.8873 | 90.4382
12.6113 | 31.7384 | -3.4405 | 15.8692 | 28.8195 | 23.5298 | 12.553 | 72.4482 | -4.5121 | 36.2241 | 63.8695 | 51.7948 | 12.5383 | 116.8057 | -2.7696 | 58.4028 | 109.923 | 90.4554
12.6136 | 31.7193 | -3.4406 | 15.8597 | 28.81 | 23.5235 | 12.5548 | 72.3733 | -4.5119 | 36.1867 | 63.857 | 51.7948 | 12.5407 | 116.7677 | -2.7687 | 58.3839 | 109.894 | 90.4327
12.6156 | 31.6402 | -3.4402 | 15.8201 | 28.7754 | 23.502 | 12.5559 | 72.2091 | -4.5125 | 36.1046 | 63.765 | 51.7301 | 12.5419 | 116.7657 | -2.7688 | 58.3828 | 109.9429 | 90.482
12.6173 | 31.6606 | -3.4402 | 15.8303 | 28.7206 | 23.4438 | 12.5577 | 72.2455 | -4.5124 | 36.1228 | 63.7482 | 51.7072 | 12.5442 | 116.7827 | -2.7694 | 58.3914 | 109.9115 | 90.4477
12.6193 | 31.6589 | -3.4408 | 15.8294 | 28.7248 | 23.4483 | 12.5597 | 72.2562 | -4.5121 | 36.1281 | 63.7584 | 51.7157 | 12.5452 | 117.0635 | -2.7699 | 58.5318 | 110.082 | 90.5714
12.6208 | 31.6925 | -3.4404 | 15.8462 | 28.7365 | 23.4545 | 12.5614 | 72.2197 | -4.5123 | 36.1099 | 63.7302 | 51.6936 | 12.5469 | 117.0313 | -2.7688 | 58.5157 | 110.0658 | 90.5606
12.6239 | 31.7335 | -3.4399 | 15.8667 | 28.767 | 23.4781 | 12.563 | 72.2175 | -4.5127 | 36.1087 | 63.7342 | 51.6979 | 12.5488 | 117.0797 | -2.7694 | 58.5398 | 110.13 | 90.6167
12.6253 | 31.8014 | -3.4404 | 15.9007 | 28.816 | 23.5158 | 12.5654 | 72.1977 | -4.5125 | 36.0988 | 63.7342 | 51.7013 | 12.5501 | 117.0603 | -2.769 | 58.5302 | 110.1303 | 90.6202
12.6273 | 31.7611 | -3.44 | 15.8805 | 28.7908 | 23.4973 | 12.5674 | 72.1525 | -4.5125 | 36.0763 | 63.7017 | 51.6762 | 12.554 | 117.1661 | -2.7698 | 58.583 | 110.1233 | 90.5956
12.6286 | 31.7947 | -3.4398 | 15.8974 | 28.8176 | 23.5185 | 12.5687 | 72.1597 | -4.5123 | 36.0798 | 63.7102 | 51.6836 | 12.5542 | 117.0177 | -2.7697 | 58.5089 | 110.0791 | 90.5761
12.6307 | 31.858 | -3.4397 | 15.929 | 28.8543 | 23.5446 | 12.5705 | 72.277 | -4.5125 | 36.1385 | 63.7839 | 51.7377 | 12.5561 | 116.9802 | -2.7692 | 58.4901 | 110.0603 | 90.5636
12.6317 | 31.922 | -3.4399 | 15.961 | 28.8363 | 23.5159 | 12.5722 | 72.3431 | -4.5131 | 36.1716 | 63.827 | 51.7698 | 12.5579 | 116.9857 | -2.7693 | 58.4929 | 110.043 | 90.5454
12.6338 | 31.9033 | -3.4394 | 15.9516 | 28.8319 | 23.5146 | 12.5741 | 72.3071 | -4.5123 | 36.1535 | 63.8539 | 51.8027 | 12.5594 | 117.0704 | -2.7692 | 58.5352 | 110.0953 | 90.5836
12.6369 | 31.9356 | -3.4388 | 15.9678 | 28.853 | 23.5304 | 12.5769 | 72.3121 | -4.5125 | 36.156 | 63.8764 | 51.8244 | 12.5616 | 116.9834 | -2.7696 | 58.4917 | 110.0519 | 90.5547
12.6383 | 31.9518 | -3.4393 | 15.9759 | 28.8311 | 23.5058 | 12.5795 | 72.3348 | -4.5124 | 36.1674 | 63.9028 | 51.847 | 12.5628 | 116.9902 | -2.7695 | 58.4951 | 109.9953 | 90.4969
12.6404 | 32.0237 | -3.4388 | 16.0118 | 28.862 | 23.5247 | 12.5809 | 72.4488 | -4.5121 | 36.2244 | 63.9597 | 51.8849 | 12.5658 | 116.8505 | -2.7691 | 58.4253 | 109.9754 | 90.5003
12.6419 | 31.9752 | -3.4383 | 15.9876 | 28.8327 | 23.5035 | 12.582 | 72.4256 | -4.5127 | 36.2128 | 63.9382 | 51.8673 | 12.5674 | 116.826 | -2.769 | 58.413 | 109.9731 | 90.5021
12.6445 | 32.0293 | -3.4387 | 16.0147 | 28.9048 | 23.5666 | 12.5827 | 72.3992 | -4.5125 | 36.1996 | 63.925 | 51.8585 | 12.5702 | 116.8646 | -2.7692 | 58.4323 | 110.0025 | 90.525
12.6461 | 31.9635 | -3.4383 | 15.9817 | 28.8768 | 23.5496 | 12.5854 | 72.3533 | -4.5125 | 36.1766 | 63.912 | 51.8532 | 12.5709 | 116.9766 | -2.7691 | 58.4883 | 110.0484 | 90.5523
12.6479 | 31.9578 | -3.4384 | 15.9789 | 28.834 | 23.5077 | 12.5875 | 72.3631 | -4.5133 | 36.1815 | 63.917 | 51.8565 | 12.5722 | 116.7524 | -2.7692 | 58.3762 | 109.9064 | 90.4476
12.6497 | 32.0558 | -3.4383 | 16.0279 | 28.903 | 23.5604 | 12.5877 | 72.1918 | -4.513 | 36.0959 | 63.8414 | 51.8094 | 12.574 | 116.7011 | -2.7695 | 58.3505 | 109.8607 | 90.4105
12.6523 | 32.0884 | -3.4381 | 16.0442 | 28.9742 | 23.6262 | 12.5891 | 72.1691 | -4.5125 | 36.0845 | 63.7949 | 51.7668 | 12.5762 | 116.7146 | -2.7696 | 58.3573 | 109.8675 | 90.4151
12.654 | 32.1693 | -3.4377 | 16.0846 | 28.9497 | 23.5881 | 12.5926 | 72.195 | -4.5122 | 36.0975 | 63.8179 | 51.7854 | 12.5783 | 116.7673 | -2.7699 | 58.3836 | 109.8839 | 90.4226
12.6557 | 32.1679 | -3.4381 | 16.0839 | 28.969 | 23.6077 | 12.5951 | 72.2647 | -4.5123 | 36.1323 | 63.8527 | 51.8086 | 12.5798 | 116.77 | -2.769 | 58.385 | 109.9151 | 90.4535
12.6572 | 32.1583 | -3.4376 | 16.0791 | 28.9891 | 23.6294 | 12.5962 | 72.1649 | -4.5123 | 36.0824 | 63.8128 | 51.7853 | 12.5827 | 116.8164 | -2.7697 | 58.4082 | 109.9184 | 90.449
12.659 | 32.1612 | -3.4379 | 16.0806 | 28.9756 | 23.6154 | 12.599 | 72.153 | -4.5123 | 36.0765 | 63.8119 | 51.7864 | 12.5838 | 116.8403 | -2.77 | 58.4202 | 109.9104 | 90.437
12.6609 | 32.1512 | -3.4371 | 16.0756 | 28.9306 | 23.572 | 12.599 | 72.358 | -4.5128 | 36.179 | 63.9345 | 51.8748 | 12.5853 | 116.8864 | -2.7694 | 58.4432 | 109.9534 | 90.4723
12.6632 | 32.1926 | -3.4374 | 16.0963 | 28.9663 | 23.6009 | 12.6016 | 72.4021 | -4.5125 | 36.2011 | 63.9265 | 51.8594 | 12.5867 | 116.8835 | -2.7699 | 58.4417 | 109.972 | 90.4914
12.6635 | 32.2054 | -3.4376 | 16.1027 | 29.0127 | 23.6451 | 12.6026 | 72.4478 | -4.5127 | 36.2239 | 63.9293 | 51.8547 | 12.5886 | 117.1541 | -2.77 | 58.577 | 110.0973 | 90.5716
12.6647 | 32.1872 | -3.4376 | 16.0936 | 29.0786 | 23.7141 | 12.6055 | 72.6325 | -4.5125 | 36.3163 | 64.0017 | 51.8963 | 12.5911 | 117.2994 | -2.7686 | 58.6497 | 110.1598 | 90.6099
12.668 | 32.1588 | -3.4376 | 16.0794 | 29.0844 | 23.7246 | 12.6078 | 72.6598 | -4.5124 | 36.3299 | 64.0303 | 51.9203 | 12.5932 | 117.2554 | -2.7696 | 58.6277 | 110.1679 | 90.6253
12.6688 | 32.141 | -3.4375 | 16.0705 | 29.1105 | 23.7537 | 12.6093 | 72.6832 | -4.5129 | 36.3416 | 64.0121 | 51.8982 | 12.5948 | 117.0951 | -2.7705 | 58.5475 | 110.1079 | 90.592
12.6725 | 32.1643 | -3.4369 | 16.0821 | 29.1871 | 23.8264 | 12.6106 | 72.614 | -4.5118 | 36.307 | 64.0123 | 51.91 | 12.5967 | 116.9291 | -2.7763 | 58.4646 | 110.0255 | 90.5373
12.6735 | 32.1591 | -3.437 | 16.0796 | 29.1945 | 23.8346 | 12.612 | 72.6162 | -4.5123 | 36.3081 | 64.0035 | 51.9008 | 12.5979 | 116.7186 | -2.7758 | 58.3593 | 109.9002 | 90.4471
12.6758 | 32.1747 | -3.437 | 16.0873 | 29.1973 | 23.8348 | 12.6147 | 72.6176 | -4.5118 | 36.3088 | 63.9991 | 51.8962 | 12.5997 | 116.5397 | -2.7775 | 58.2698 | 109.8309 | 90.4076
12.6773 | 32.1908 | -3.437 | 16.0954 | 29.2304 | 23.8652 | 12.616 | 72.445 | -4.5119 | 36.2225 | 63.8978 | 51.8237 | 12.6009 | 116.3168 | -2.7764 | 58.1584 | 109.6394 | 90.2532
12.679 | 32.2241 | -3.4368 | 16.1121 | 29.272 | 23.9013 | 12.6177 | 72.4898 | -4.512 | 36.2449 | 63.9403 | 51.8586 | 12.6021 | 116.2448 | -2.7768 | 58.1224 | 109.5634 | 90.1893
12.6812 | 32.2397 | -3.4371 | 16.1198 | 29.2848 | 23.9115 | 12.6202 | 72.3969 | -4.5122 | 36.1985 | 63.9088 | 51.8427 | 12.6043 | 116.0675 | -2.7764 | 58.0338 | 109.4547 | 90.1101
12.6819 | 32.235 | -3.4365 | 16.1175 | 29.2024 | 23.8299 | 12.6226 | 72.364 | -4.5124 | 36.182 | 63.8874 | 51.8267 | 12.6074 | 115.9485 | -2.7769 | 57.9742 | 109.4253 | 90.1005
12.6839 | 32.2377 | -3.4367 | 16.1189 | 29.1538 | 23.7808 | 12.6248 | 72.383 | -4.5119 | 36.1915 | 63.8868 | 51.823 | 12.6093 | 115.954 | -2.7769 | 57.977 | 109.368 | 90.0424
12.6855 | 32.2625 | -3.4365 | 16.1313 | 29.2312 | 23.8541 | 12.6255 | 72.3735 | -4.5122 | 36.1867 | 63.8671 | 51.8049 | 12.611 | 115.9556 | -2.7767 | 57.9778 | 109.3488 | 90.0229
12.6874 | 32.1748 | -3.4365 | 16.0874 | 29.1473 | 23.7848 | 12.6274 | 72.4226 | -4.5119 | 36.2113 | 63.8866 | 51.8162 | 12.6125 | 115.9836 | -2.7766 | 57.9918 | 109.3828 | 90.0522
12.6892 | 32.1734 | -3.4363 | 16.0867 | 29.1566 | 23.7943 | 12.6292 | 72.4418 | -4.5119 | 36.2209 | 63.9212 | 51.8476 | 12.6148 | 116.1661 | -2.7771 | 58.0831 | 109.4641 | 90.1031
12.6911 | 32.1851 | -3.4358 | 16.0925 | 29.1524 | 23.7882 | 12.6308 | 72.4308 | -4.5129 | 36.2154 | 63.9008 | 51.829 | 12.6161 | 116.3429 | -2.7766 | 58.1715 | 109.5524 | 90.162
12.6929 | 32.2095 | -3.4364 | 16.1048 | 29.2196 | 23.8514 | 12.6337 | 72.5046 | -4.5122 | 36.2523 | 63.9476 | 51.8636 | 12.617 | 116.3323 | -2.7769 | 58.1662 | 109.5772 | 90.1885
12.695 | 32.2469 | -3.4361 | 16.1234 | 29.2333 | 23.8588 | 12.6351 | 72.4508 | -4.5134 | 36.2254 | 63.8959 | 51.8208 | 12.6192 | 116.2023 | -2.777 | 58.1011 | 109.4922 | 90.1251
12.6968 | 32.2714 | -3.4359 | 16.1357 | 29.2205 | 23.842 | 12.6367 | 72.4544 | -4.5185 | 36.2272 | 63.9433 | 51.8675 | 12.6222 | 116.3057 | -2.7772 | 58.1528 | 109.5239 | 90.1396
12.6985 | 32.2961 | -3.4359 | 16.148 | 29.2629 | 23.8802 | 12.6398 | 72.3655 | -4.5179 | 36.1827 | 63.9037 | 51.8428 | 12.6239 | 116.3031 | -2.777 | 58.1515 | 109.5526 | 90.1687
12.7005 | 32.3766 | -3.4355 | 16.1883 | 29.2931 | 23.897 | 12.6402 | 72.2879 | -4.5182 | 36.1439 | 63.84 | 51.792 | 12.6249 | 116.1923 | -2.7772 | 58.0961 | 109.5472 | 90.1818
12.7027 | 32.4052 | -3.4354 | 16.2026 | 29.2674 | 23.8665 | 12.6417 | 72.1311 | -4.527 | 36.0656 | 63.7726 | 51.7507 | 12.6271 | 116.0798 | -2.7772 | 58.0399 | 109.5009 | 90.1543
12.7046 | 32.4859 | -3.4348 | 16.243 | 29.3077 | 23.8933 | 12.644 | 71.8931 | -4.5344 | 35.9465 | 63.6094 | 51.6272 | 12.6286 | 116.0725 | -2.7776 | 58.0362 | 109.4873 | 90.1419
12.7066 | 32.4757 | -3.4354 | 16.2378 | 29.3076 | 23.895 | 12.6451 | 71.5915 | -4.5362 | 35.7957 | 63.4538 | 51.5219 | 12.6306 | 116.0995 | -2.7776 | 58.0498 | 109.5009 | 90.1509
12.7079 | 32.5309 | -3.435 | 16.2654 | 29.3302 | 23.9083 | 12.648 | 71.4125 | -4.5368 | 35.7063 | 63.3494 | 51.4473 | 12.6325 | 116.0099 | -2.777 | 58.005 | 109.416 | 90.081
12.7095 | 32.5382 | -3.4352 | 16.2691 | 29.2839 | 23.8608 | 12.6502 | 71.2092 | -4.5366 | 35.6046 | 63.1827 | 51.3145 | 12.6339 | 116.1075 | -2.777 | 58.0537 | 109.4648 | 90.1135
12.7107 | 32.5245 | -3.4345 | 16.2623 | 29.2419 | 23.8212 | 12.6525 | 71.0397 | -4.5367 | 35.5199 | 63.103 | 51.263 | 12.6377 | 116.2398 | -2.7774 | 58.1199 | 109.531 | 90.1577
12.7125 | 32.4973 | -3.4346 | 16.2487 | 29.2433 | 23.8271 | 12.6545 | 70.628 | -4.5353 | 35.314 | 62.8269 | 51.0556 | 12.639 | 116.3193 | -2.7783 | 58.1596 | 109.5708 | 90.1843
12.7148 | 32.5387 | -3.4347 | 16.2693 | 29.229 | 23.8059 | 12.6556 | 70.5752 | -4.5357 | 35.2876 | 62.7906 | 51.0281 | 12.6413 | 116.3119 | -2.7775 | 58.1559 | 109.577 | 90.1917
12.7179 | 32.5148 | -3.4343 | 16.2574 | 29.2921 | 23.8729 | 12.6565 | 70.5225 | -4.5364 | 35.2612 | 62.7443 | 50.9906 | 12.6428 | 116.3141 | -2.777 | 58.1571 | 109.4981 | 90.1124
12.7206 | 32.3921 | -3.434 | 16.196 | 29.3106 | 23.912 | 12.6594 | 70.502 | -4.5361 | 35.251 | 62.7291 | 50.9787 | 12.6444 | 116.372 | -2.7772 | 58.186 | 109.5171 | 90.1217
12.7212 | 32.3224 | -3.4348 | 16.1612 | 29.3109 | 23.9238 | 12.6611 | 70.5427 | -4.5363 | 35.2714 | 62.7394 | 50.9823 | 12.6449 | 116.4359 | -2.7777 | 58.2179 | 109.559 | 90.1531
12.723 | 32.3687 | -3.4342 | 16.1843 | 29.304 | 23.9092 | 12.6627 | 70.7286 | -4.5366 | 35.3643 | 62.8074 | 51.0193 | 12.6475 | 116.4964 | -2.778 | 58.2482 | 109.6193 | 90.2033
12.7244 | 32.3286 | -3.4352 | 16.1643 | 29.309 | 23.9209 | 12.665 | 70.8757 | -4.5361 | 35.4378 | 62.8759 | 51.0633 | 12.6497 | 116.6795 | -2.778 | 58.3397 | 109.7209 | 90.2743
12.7256 | 32.2845 | -3.4353 | 16.1422 | 29.287 | 23.9062 | 12.6674 | 70.9758 | -4.5354 | 35.4879 | 62.9808 | 51.1516 | 12.6516 | 116.6892 | -2.7781 | 58.3446 | 109.7457 | 90.2975
12.7281 | 32.2394 | -3.4356 | 16.1197 | 29.2845 | 23.9113 | 12.6676 | 71.0005 | -4.5364 | 35.5003 | 62.9833 | 51.1499 | 12.6542 | 116.7201 | -2.7775 | 58.36 | 109.7711 | 90.3178
12.7304 | 32.2465 | -3.4347 | 16.1233 | 29.303 | 23.9285 | 12.6701 | 71.3096 | -4.5362 | 35.6548 | 63.1278 | 51.2429 | 12.6558 | 116.7174 | -2.7775 | 58.3587 | 109.7498 | 90.2969
12.7328 | 32.2016 | -3.4346 | 16.1008 | 29.3055 | 23.9385 | 12.6712 | 71.3636 | -4.5364 | 35.6818 | 63.1199 | 51.2259 | 12.6581 | 116.6742 | -2.7777 | 58.3371 | 109.6982 | 90.2525
12.7349 | 32.1525 | -3.4348 | 16.0762 | 29.2959 | 23.9372 | 12.6738 | 71.3864 | -4.536 | 35.6932 | 63.1512 | 51.2535 | 12.6592 | 116.8724 | -2.7775 | 58.4362 | 109.8173 | 90.3386
12.7357 | 32.2037 | -3.4348 | 16.1018 | 29.2665 | 23.8993 | 12.6765 | 71.3964 | -4.5352 | 35.6982 | 63.1411 | 51.2417 | 12.6608 | 116.8697 | -2.7775 | 58.4349 | 109.8159 | 90.3377
12.738 | 32.2494 | -3.4348 | 16.1247 | 29.2194 | 23.8445 | 12.678 | 71.5008 | -4.5363 | 35.7504 | 63.2184 | 51.3017 | 12.6628 | 116.7664 | -2.7774 | 58.3832 | 109.7743 | 90.3132
12.7389 | 32.3177 | -3.4349 | 16.1589 | 29.2986 | 23.9123 | 12.6803 | 71.5922 | -4.5359 | 35.7961 | 63.2641 | 51.3321 | 12.6651 | 116.7143 | -2.7778 | 58.3572 | 109.6983 | 90.2459
12.7408 | 32.3292 | -3.4351 | 16.1646 | 29.2993 | 23.9111 | 12.6814 | 71.6079 | -4.536 | 35.804 | 63.272 | 51.3373 | 12.6673 | 116.5926 | -2.7781 | 58.2963 | 109.6475 | 90.2154
12.7431 | 32.3146 | -3.4347 | 16.1573 | 29.297 | 23.9112 | 12.6836 | 71.5971 | -4.5355 | 35.7985 | 63.2765 | 51.3437 | 12.6699 | 116.6843 | -2.7778 | 58.3421 | 109.7232 | 90.2759
12.7457 | 32.2913 | -3.4339 | 16.1457 | 29.2853 | 23.9034 | 12.6851 | 71.5782 | -4.5354 | 35.7891 | 63.272 | 51.3424 | 12.6706 | 116.7521 | -2.7782 | 58.3761 | 109.7872 | 90.3285
12.7476 | 32.2854 | -3.4347 | 16.1427 | 29.2774 | 23.8965 | 12.687 | 71.6141 | -4.5358 | 35.807 | 63.2951 | 51.3594 | 12.6722 | 116.6371 | -2.7775 | 58.3186 | 109.7396 | 90.3001
12.7502 | 32.348 | -3.435 | 16.174 | 29.3237 | 23.9324 | 12.6889 | 71.6116 | -4.5362 | 35.8058 | 63.3239 | 51.3886 | 12.6741 | 116.6507 | -2.7781 | 58.3253 | 109.7665 | 90.3247
12.7508 | 32.3779 | -3.4344 | 16.189 | 29.2686 | 23.8723 | 12.6904 | 71.563 | -4.5358 | 35.7815 | 63.2895 | 51.3624 | 12.6773 | 116.4842 | -2.7782 | 58.2421 | 109.6833 | 90.2692
12.7523 | 32.312 | -3.4349 | 16.156 | 29.2257 | 23.8404 | 12.6926 | 71.5777 | -4.5356 | 35.7888 | 63.3068 | 51.3772 | 12.6784 | 116.5816 | -2.7789 | 58.2908 | 109.702 | 90.2718
12.7533 | 32.3415 | -3.4348 | 16.1707 | 29.2454 | 23.8552 | 12.6946 | 71.6175 | -4.5364 | 35.8087 | 63.3268 | 51.3906 | 12.6807 | 116.6739 | -2.7783 | 58.3369 | 109.7381 | 90.2925
12.7546 | 32.2715 | -3.4346 | 16.1358 | 29.1654 | 23.7869 | 12.6963 | 71.6245 | -4.5356 | 35.8123 | 63.3352 | 51.3978 | 12.6832 | 116.6218 | -2.7783 | 58.3109 | 109.7221 | 90.2851
12.7572 | 32.2437 | -3.4345 | 16.1219 | 29.1565 | 23.7826 | 12.6981 | 71.6183 | -4.535 | 35.8092 | 63.3171 | 51.3807 | 12.6855 | 116.6442 | -2.778 | 58.3221 | 109.7233 | 90.2826
12.7602 | 32.3105 | -3.4342 | 16.1553 | 29.1549 | 23.7698 | 12.6996 | 71.5523 | -4.5353 | 35.7762 | 63.2941 | 51.3687 | 12.6876 | 116.6402 | -2.7784 | 58.3201 | 109.6913 | 90.2513
12.7614 | 32.4217 | -3.4342 | 16.2109 | 29.2405 | 23.8369 | 12.7016 | 71.6306 | -4.5362 | 35.8153 | 63.3333 | 51.3949 | 12.6887 | 116.5336 | -2.7787 | 58.2668 | 109.618 | 90.1957
12.7637 | 32.4933 | -3.4344 | 16.2466 | 29.3213 | 23.9057 | 12.7049 | 71.6867 | -4.5355 | 35.8434 | 63.3664 | 51.4186 | 12.6904 | 116.5347 | -2.7789 | 58.2674 | 109.6586 | 90.2362
12.765 | 32.4838 | -3.4343 | 16.2419 | 29.3115 | 23.8976 | 12.7056 | 71.6515 | -4.536 | 35.8257 | 63.3588 | 51.4169 | 12.6936 | 116.5127 | -2.7782 | 58.2563 | 109.6275 | 90.2087
12.7676 | 32.2232 | -3.4338 | 16.1116 | 29.2462 | 23.8756 | 12.7074 | 71.6792 | -4.536 | 35.8396 | 63.3876 | 51.4411 | 12.6949 | 116.5453 | -2.7782 | 58.2727 | 109.6338 | 90.2096
12.7685 | 32.3433 | -3.4337 | 16.1716 | 29.2812 | 23.8907 | 12.7105 | 71.7528 | -4.5353 | 35.8764 | 63.4443 | 51.4855 | 12.6963 | 116.3685 | -2.7786 | 58.1842 | 109.5554 | 90.1607
12.7704 | 32.3503 | -3.4342 | 16.1751 | 29.2998 | 23.9081 | 12.7117 | 71.8022 | -4.5358 | 35.9011 | 63.4591 | 51.4921 | 12.6986 | 116.273 | -2.7789 | 58.1365 | 109.5078 | 90.1289
12.7722 | 32.3577 | -3.4338 | 16.1788 | 29.3784 | 23.9855 | 12.7134 | 71.7576 | -4.5358 | 35.8788 | 63.4618 | 51.5022 | 12.7001 | 116.1662 | -2.7789 | 58.0831 | 109.4743 | 90.1133
12.7752 | 32.3512 | -3.4335 | 16.1756 | 29.3701 | 23.9783 | 12.7148 | 71.6958 | -4.5364 | 35.8479 | 63.501 | 51.5517 | 12.7047 | 116.0154 | -2.7784 | 58.0077 | 109.4189 | 90.083
12.7765 | 32.3934 | -3.4333 | 16.1967 | 29.4062 | 24.0073 | 12.7175 | 71.7484 | -4.5356 | 35.8742 | 63.5322 | 51.5741 | 12.7063 | 115.9428 | -2.7787 | 57.9714 | 109.3526 | 90.0288
12.7783 | 32.3747 | -3.4337 | 16.1873 | 29.4019 | 24.0061 | 12.7194 | 71.7504 | -4.5357 | 35.8752 | 63.5532 | 51.5948 | 12.7074 | 115.789 | -2.7786 | 57.8945 | 109.2957 | 89.9975
12.7792 | 32.3307 | -3.4344 | 16.1654 | 29.345 | 23.9566 | 12.7218 | 71.6961 | -4.5359 | 35.8481 | 63.5111 | 51.5617 | 12.7093 | 115.6988 | -2.7786 | 57.8494 | 109.1806 | 89.8975
12.7812 | 32.3295 | -3.4332 | 16.1648 | 29.2993 | 23.911 | 12.7223 | 71.6953 | -4.5364 | 35.8476 | 63.5207 | 51.5715 | 12.7112 | 115.704 | -2.7789 | 57.852 | 109.1532 | 89.8692
12.7821 | 32.609 | -3.4333 | 16.3045 | 29.414 | 23.9792 | 12.7258 | 71.6874 | -4.5354 | 35.8437 | 63.5216 | 51.5738 | 12.7134 | 115.6708 | -2.778 | 57.8354 | 109.1565 | 89.8781
12.7852 | 32.611 | -3.4332 | 16.3055 | 29.415 | 23.9799 | 12.727 | 71.7369 | -4.5358 | 35.8684 | 63.5564 | 51.6003 | 12.7157 | 115.6529 | -2.7789 | 57.8265 | 109.0877 | 89.8122
12.7871 | 32.6916 | -3.4329 | 16.3458 | 29.4453 | 23.9967 | 12.7296 | 71.6873 | -4.5351 | 35.8437 | 63.5216 | 51.5737 | 12.7172 | 115.668 | -2.7785 | 57.834 | 109.0752 | 89.7972
12.7892 | 32.7632 | -3.4333 | 16.3816 | 29.4611 | 24.0006 | 12.7318 | 71.6589 | -4.5353 | 35.8295 | 63.4824 | 51.5393 | 12.7209 | 115.8093 | -2.7786 | 57.9047 | 109.1159 | 89.8143
12.7905 | 32.7798 | -3.4322 | 16.3899 | 29.4343 | 23.971 | 12.7336 | 71.6143 | -4.5349 | 35.8072 | 63.4301 | 51.4943 | 12.7229 | 115.9781 | -2.7802 | 57.989 | 109.1804 | 89.8507
12.7931 | 32.7475 | -3.4327 | 16.3737 | 29.4132 | 23.9553 | 12.7356 | 71.6246 | -4.5351 | 35.8123 | 63.4302 | 51.4928 | 12.7239 | 115.9475 | -2.7787 | 57.9737 | 109.2549 | 89.9304
12.7955 | 32.7716 | -3.4324 | 16.3858 | 29.3652 | 23.9033 | 12.7374 | 71.6657 | -4.5341 | 35.8328 | 63.4107 | 51.4664 | 12.726 | 115.9303 | -2.7793 | 57.9651 | 109.2364 | 89.9147
12.7968 | 32.7836 | -3.4324 | 16.3918 | 29.3662 | 23.9023 | 12.7387 | 71.5907 | -4.5354 | 35.7954 | 63.3733 | 51.4415 | 12.7272 | 116.0763 | -2.7789 | 58.0381 | 109.3494 | 90.0033
12.7971 | 32.7531 | -3.4327 | 16.3765 | 29.416 | 23.9571 | 12.7414 | 71.5549 | -4.54 | 35.7775 | 63.4059 | 51.4801 | 12.7294 | 116.0244 | -2.7794 | 58.0122 | 109.3035 | 89.9661
12.8 | 32.7854 | -3.4325 | 16.3927 | 29.4722 | 24.0079 | 12.7441 | 71.505 | -4.5394 | 35.7525 | 63.3859 | 51.4684 | 12.7323 | 115.9464 | -2.7785 | 57.9732 | 109.1544 | 89.83
12.8028 | 32.8262 | -3.433 | 16.4131 | 29.4826 | 24.0116 | 12.7463 | 71.422 | -4.5381 | 35.711 | 63.2243 | 51.3206 | 12.7347 | 116.0157 | -2.7789 | 58.0079 | 109.2491 | 89.9131
12.8036 | 32.7654 | -3.4327 | 16.3827 | 29.4571 | 23.9962 | 12.7478 | 71.2277 | -4.5391 | 35.6138 | 63.1222 | 51.2509 | 12.7371 | 115.9813 | -2.7789 | 57.9907 | 109.2719 | 89.9417
12.806 | 32.6215 | -3.4321 | 16.3107 | 29.3851 | 23.9482 | 12.7494 | 71.0805 | -4.5394 | 35.5402 | 63.0637 | 51.2169 | 12.7394 | 115.9645 | -2.7786 | 57.9822 | 109.2535 | 89.926
12.8081 | 32.7233 | -3.4324 | 16.3616 | 29.4811 | 24.0272 | 12.7514 | 71.1297 | -4.5387 | 35.5648 | 63.1032 | 51.2482 | 12.7402 | 115.8712 | -2.7794 | 57.9356 | 109.1969 | 89.885
12.81 | 32.7652 | -3.4313 | 16.3826 | 29.5419 | 24.081 | 12.7533 | 71.114 | -4.5398 | 35.557 | 63.0805 | 51.2281 | 12.7418 | 115.8426 | -2.7791 | 57.9213 | 109.1226 | 89.8155
12.8106 | 32.7516 | -3.4322 | 16.3758 | 29.5652 | 24.1066 | 12.7553 | 71.0645 | -4.5401 | 35.5323 | 63.0607 | 51.2167 | 12.744 | 115.8649 | -2.7791 | 57.9325 | 109.0937 | 89.7829
12.812 | 32.7462 | -3.4324 | 16.3731 | 29.5725 | 24.1148 | 12.7586 | 71.0911 | -4.5388 | 35.5456 | 63.0689 | 51.2204 | 12.7477 | 115.7805 | -2.779 | 57.8903 | 108.9915 | 89.6948
12.8149 | 32.7743 | -3.4317 | 16.3871 | 29.5365 | 24.0741 | 12.761 | 71.1738 | -4.5386 | 35.5869 | 63.0802 | 51.2179 | 12.7493 | 115.9076 | -2.7794 | 57.9538 | 109.0651 | 89.7472
12.8178 | 32.7893 | -3.4319 | 16.3947 | 29.499 | 24.0341 | 12.7629 | 71.2606 | -4.5394 | 35.6303 | 63.1187 | 51.242 | 12.7513 | 115.9957 | -2.7792 | 57.9978 | 109.1791 | 89.8465
12.8191 | 32.7066 | -3.4313 | 16.3533 | 29.5126 | 24.0615 | 12.7655 | 71.207 | -4.5383 | 35.6035 | 63.2018 | 51.334 | 12.7529 | 115.9021 | -2.7788 | 57.9511 | 109.1423 | 89.8253
12.8204 | 32.7316 | -3.4308 | 16.3658 | 29.545 | 24.0898 | 12.7661 | 71.3895 | -4.5387 | 35.6947 | 63.2831 | 51.3848 | 12.7549 | 115.8547 | -2.7794 | 57.9274 | 109.0986 | 89.7895
12.8224 | 32.8291 | -3.4311 | 16.4146 | 29.5539 | 24.0823 | 12.7674 | 71.5205 | -4.5382 | 35.7603 | 63.3735 | 51.4535 | 12.7566 | 115.86 | -2.7798 | 57.93 | 109.1413 | 89.8313
12.8246 | 32.7976 | -3.43 | 16.3988 | 29.5729 | 24.1067 | 12.7702 | 71.5808 | -4.5388 | 35.7904 | 63.3588 | 51.4286 | 12.7592 | 115.7737 | -2.7793 | 57.8868 | 109.1081 | 89.8125
12.8254 | 32.7923 | -3.4312 | 16.3962 | 29.5505 | 24.0851 | 12.7724 | 71.608 | -4.5387 | 35.804 | 63.3573 | 51.4227 | 12.762 | 115.7335 | -2.7798 | 57.8668 | 109.0581 | 89.7692
12.8281 | 32.7989 | -3.4315 | 16.3994 | 29.5538 | 24.0873 | 12.7751 | 71.6096 | -4.538 | 35.8048 | 63.358 | 51.4231 | 12.7639 | 115.9434 | -2.7795 | 57.9717 | 109.143 | 89.8191
12.8301 | 32.8018 | -3.4307 | 16.4009 | 29.5701 | 24.1032 | 12.7792 | 71.673 | -4.5378 | 35.8365 | 63.3697 | 51.4242 | 12.7664 | 116.0004 | -2.7791 | 58.0002 | 109.2215 | 89.8881
12.832 | 32.8737 | -3.4306 | 16.4368 | 29.6361 | 24.1571 | 12.7788 | 71.8906 | -4.5386 | 35.9453 | 63.4486 | 51.4668 | 12.7679 | 115.7852 | -2.779 | 57.8926 | 109.1138 | 89.8163
12.8338 | 32.924 | -3.4308 | 16.462 | 29.6512 | 24.1639 | 12.7805 | 71.8371 | -4.539 | 35.9186 | 63.4469 | 51.4741 | 12.7703 | 115.5768 | -2.7791 | 57.7884 | 109.0397 | 89.7769
12.8353 | 33.0005 | -3.4303 | 16.5003 | 29.6445 | 24.1444 | 12.7816 | 71.8649 | -4.5401 | 35.9325 | 63.436 | 51.4585 | 12.772 | 115.682 | -2.7795 | 57.841 | 109.1023 | 89.822
12.8391 | 32.9849 | -3.4294 | 16.4925 | 29.6565 | 24.1591 | 12.7846 | 71.7803 | -4.5399 | 35.8902 | 63.3136 | 51.3503 | 12.775 | 115.7589 | -2.78 | 57.8795 | 109.1408 | 89.8477
12.8395 | 32.9499 | -3.4301 | 16.475 | 29.6541 | 24.1625 | 12.7874 | 71.7431 | -4.5395 | 35.8716 | 63.31 | 51.3528 | 12.7765 | 115.6877 | -2.7791 | 57.8439 | 109.0751 | 89.7938
12.841 | 32.9574 | -3.4302 | 16.4787 | 29.6729 | 24.18 | 12.7883 | 71.6529 | -4.5387 | 35.8265 | 63.3598 | 51.4177 | 12.7785 | 115.7187 | -2.7795 | 57.8593 | 109.0806 | 89.7942
12.8431 | 32.943 | -3.43 | 16.4715 | 29.7407 | 24.2502 | 12.7907 | 71.5647 | -4.5388 | 35.7824 | 63.3207 | 51.3933 | 12.7815 | 115.7964 | -2.7793 | 57.8982 | 109.1495 | 89.8501
12.8454 | 32.9154 | -3.4298 | 16.4577 | 29.7268 | 24.2409 | 12.7935 | 71.5488 | -4.5384 | 35.7744 | 63.3027 | 51.3779 | 12.7832 | 115.7326 | -2.7794 | 57.8663 | 109.1376 | 89.8488
12.8474 | 32.9656 | -3.4299 | 16.4828 | 29.7219 | 24.2277 | 12.7945 | 71.526 | -4.5387 | 35.763 | 63.2913 | 51.3703 | 12.7849 | 115.6506 | -2.7802 | 57.8253 | 109.1067 | 89.8316
12.8494 | 32.9809 | -3.4313 | 16.4905 | 29.7448 | 24.2479 | 12.7959 | 71.3112 | -4.5386 | 35.6556 | 63.1889 | 51.3037 | 12.7887 | 115.7749 | -2.7798 | 57.8874 | 109.1688 | 89.873
12.8509 | 32.8496 | -3.4352 | 16.4248 | 29.6795 | 24.2046 | 12.7986 | 71.3296 | -4.5382 | 35.6648 | 63.1631 | 51.2748 | 12.7896 | 116.0337 | -2.7799 | 58.0169 | 109.2782 | 89.9393
12.8516 | 32.8493 | -3.4346 | 16.4246 | 29.6993 | 24.2244 | 12.8016 | 71.3337 | -4.5396 | 35.6668 | 63.1703 | 51.2813 | 12.7923 | 116.0295 | -2.7794 | 58.0148 | 109.246 | 89.9078
12.8542 | 32.8559 | -3.4347 | 16.4279 | 29.6976 | 24.2216 | 12.8043 | 71.3613 | -4.5379 | 35.6807 | 63.2639 | 51.3704 | 12.7937 | 116.0274 | -2.7792 | 58.0137 | 109.235 | 89.8971
12.8562 | 32.9017 | -3.4346 | 16.4509 | 29.6605 | 24.1769 | 12.8057 | 71.4658 | -4.5387 | 35.7329 | 63.2862 | 51.3753 | 12.7954 | 115.9894 | -2.7795 | 57.9947 | 109.216 | 89.8844
12.858 | 32.8917 | -3.4346 | 16.4459 | 29.6155 | 24.1336 | 12.809 | 71.5344 | -4.5387 | 35.7672 | 63.2455 | 51.3231 | 12.7982 | 115.9552 | -2.7785 | 57.9776 | 109.1988 | 89.8729
12.86 | 32.8687 | -3.4347 | 16.4343 | 29.534 | 24.0559 | 12.8099 | 71.6058 | -4.5385 | 35.8029 | 63.3012 | 51.3669 | 12.8006 | 115.9378 | -2.7788 | 57.9689 | 109.1901 | 89.8672
12.8623 | 32.9398 | -3.4363 | 16.4699 | 29.5948 | 24.1048 | 12.8119 | 71.6248 | -4.5385 | 35.8124 | 63.3157 | 51.3782 | 12.8033 | 115.9248 | -2.7785 | 57.9624 | 109.1736 | 89.8528
12.8633 | 32.9087 | -3.4369 | 16.4543 | 29.5693 | 24.0845 | 12.8142 | 71.6906 | -4.5379 | 35.8453 | 63.3636 | 51.4151 | 12.8045 | 115.9622 | -2.7782 | 57.9811 | 109.1423 | 89.8152
12.8655 | 32.8554 | -3.4367 | 16.4277 | 29.5326 | 24.0567 | 12.8166 | 71.6619 | -4.5382 | 35.8309 | 63.3642 | 51.4206 | 12.8067 | 115.5978 | -2.7785 | 57.7989 | 108.9401 | 89.6738
12.8682 | 32.9138 | -3.4362 | 16.4569 | 29.6268 | 24.1411 | 12.8178 | 71.7113 | -4.5389 | 35.8556 | 63.389 | 51.4371 | 12.8085 | 115.5123 | -2.7785 | 57.7561 | 108.9073 | 89.6553
12.8681 | 32.8921 | -3.437 | 16.4461 | 29.616 | 24.134 | 12.8197 | 71.7096 | -4.538 | 35.8548 | 63.363 | 51.4114 | 12.8104 | 115.5188 | -2.7775 | 57.7594 | 108.9405 | 89.6873
12.871 | 32.8814 | -3.4367 | 16.4407 | 29.6456 | 24.1654 | 12.822 | 71.7705 | -4.5382 | 35.8853 | 63.3785 | 51.4168 | 12.8123 | 115.5193 | -2.778 | 57.7597 | 108.9708 | 89.7176
12.8729 | 32.8628 | -3.4362 | 16.4314 | 29.6763 | 24.1991 | 12.8261 | 71.7403 | -4.5378 | 35.8701 | 63.3784 | 51.4217 | 12.8154 | 115.5574 | -2.7781 | 57.7787 | 108.9498 | 89.6903
12.8747 | 32.8744 | -3.4363 | 16.4372 | 29.697 | 24.218 | 12.8269 | 71.7224 | -4.5377 | 35.8612 | 63.3694 | 51.4157 | 12.8174 | 115.7537 | -2.778 | 57.8768 | 109.078 | 89.7857
12.8759 | 32.839 | -3.4363 | 16.4195 | 29.7394 | 24.2662 | 12.8296 | 71.7066 | -4.5373 | 35.8533 | 63.3415 | 51.3904 | 12.8195 | 115.7848 | -2.778 | 57.8924 | 109.0835 | 89.7861
12.8781 | 32.8029 | -3.4362 | 16.4015 | 29.7363 | 24.2692 | 12.831 | 71.7602 | -4.5375 | 35.8801 | 63.4083 | 51.4483 | 12.8217 | 115.7033 | -2.7777 | 57.8516 | 109.0727 | 89.7889
12.8798 | 32.8059 | -3.4364 | 16.403 | 29.7328 | 24.2652 | 12.8327 | 71.7197 | -4.5377 | 35.8598 | 63.3981 | 51.4448 | 12.8232 | 115.722 | -2.778 | 57.861 | 109.1022 | 89.8151
12.8828 | 32.7994 | -3.4361 | 16.3997 | 29.7495 | 24.283 | 12.8349 | 71.7173 | -4.5373 | 35.8586 | 63.3718 | 51.4189 | 12.8247 | 116.0713 | -2.7777 | 58.0357 | 109.3268 | 89.9815
12.8851 | 32.7502 | -3.4362 | 16.3751 | 29.675 | 24.2166 | 12.8365 | 71.6861 | -4.5362 | 35.8431 | 63.3611 | 51.4134 | 12.8276 | 116.0624 | -2.7773 | 58.0312 | 109.3422 | 89.9985
12.8869 | 32.7445 | -3.4364 | 16.3723 | 29.6921 | 24.2347 | 12.8391 | 71.6913 | -4.5366 | 35.8457 | 63.3938 | 51.4452 | 12.8295 | 116.0327 | -2.7777 | 58.0163 | 109.3474 | 90.0087
12.8878 | 32.7869 | -3.4363 | 16.3935 | 29.6733 | 24.2088 | 12.8415 | 71.6928 | -4.5364 | 35.8464 | 63.4195 | 51.4707 | 12.8313 | 115.9262 | -2.7771 | 57.9631 | 109.2741 | 89.9531
12.8891 | 32.7861 | -3.4355 | 16.3931 | 29.7178 | 24.2535 | 12.8439 | 71.6858 | -4.5362 | 35.8429 | 63.401 | 51.4533 | 12.833 | 116.0142 | -2.7773 | 58.0071 | 109.3281 | 89.9924
12.8917 | 32.7755 | -3.4357 | 16.3877 | 29.7025 | 24.24 | 12.8462 | 71.7043 | -4.5364 | 35.8521 | 63.4152 | 51.4645 | 12.8351 | 115.8928 | -2.7779 | 57.9464 | 109.2475 | 89.932
12.8925 | 32.8351 | -3.4362 | 16.4175 | 29.6574 | 24.1849 | 12.8476 | 71.8699 | -4.5346 | 35.9349 | 63.4778 | 51.4995 | 12.8363 | 115.8997 | -2.7775 | 57.9499 | 109.2609 | 89.9443
12.8953 | 32.7901 | -3.4353 | 16.395 | 29.6448 | 24.1798 | 12.8487 | 71.8043 | -4.5352 | 35.9021 | 63.4251 | 51.4577 | 12.8391 | 115.9079 | -2.7775 | 57.954 | 109.2551 | 89.9371
12.8979 | 32.7147 | -3.4361 | 16.3574 | 29.6422 | 24.1897 | 12.8504 | 71.7809 | -4.5352 | 35.8904 | 63.4034 | 51.4399 | 12.8426 | 115.9024 | -2.777 | 57.9512 | 109.2923 | 89.9752
12.8996 | 32.7092 | -3.4358 | 16.3546 | 29.5494 | 24.0979 | 12.8529 | 71.7955 | -4.5342 | 35.8978 | 63.4256 | 51.4597 | 12.8435 | 115.819 | -2.7765 | 57.9095 | 109.2105 | 89.9073
12.901 | 32.803 | -3.4355 | 16.4015 | 29.6663 | 24.1991 | 12.8554 | 71.5661 | -4.5349 | 35.7831 | 63.306 | 51.3783 | 12.8452 | 115.7377 | -2.7769 | 57.8688 | 109.1198 | 89.8302
12.9037 | 32.8138 | -3.4356 | 16.4069 | 29.6367 | 24.1677 | 12.8576 | 71.6109 | -4.5341 | 35.8054 | 63.3283 | 51.3931 | 12.847 | 115.679 | -2.7762 | 57.8395 | 109.0704 | 89.7906
12.9054 | 32.7953 | -3.4355 | 16.3977 | 29.6274 | 24.1616 | 12.8594 | 71.5749 | -4.5338 | 35.7874 | 63.3452 | 51.4161 | 12.8494 | 115.709 | -2.7768 | 57.8545 | 109.1655 | 89.8807
12.9061 | 32.855 | -3.4356 | 16.4275 | 29.6323 | 24.1565 | 12.8611 | 71.5643 | -4.5338 | 35.7821 | 63.3349 | 51.4075 | 12.851 | 115.6153 | -2.7766 | 57.8076 | 109.1486 | 89.8794
12.9092 | 32.8267 | -3.4359 | 16.4134 | 29.6032 | 24.1321 | 12.8634 | 71.587 | -4.534 | 35.7935 | 63.3413 | 51.4101 | 12.8531 | 115.6246 | -2.7766 | 57.8123 | 109.1533 | 89.8825
12.9117 | 32.8852 | -3.4358 | 16.4426 | 29.6674 | 24.1865 | 12.8641 | 71.4809 | -4.5319 | 35.7404 | 63.313 | 51.3995 | 12.8547 | 115.5706 | -2.7759 | 57.7853 | 109.1162 | 89.8544
12.9139 | 32.862 | -3.4356 | 16.431 | 29.6308 | 24.1538 | 12.8666 | 71.4534 | -4.537 | 35.7267 | 63.3098 | 51.4009 | 12.8569 | 115.4889 | -2.7758 | 57.7444 | 109.0953 | 89.8472
12.9149 | 32.9732 | -3.4356 | 16.4866 | 29.6814 | 24.1859 | 12.8688 | 71.3552 | -4.5401 | 35.6776 | 63.2511 | 51.3585 | 12.8588 | 115.5723 | -2.7759 | 57.7862 | 109.1371 | 89.875
12.9167 | 32.9676 | -3.4353 | 16.4838 | 29.7186 | 24.224 | 12.871 | 71.3357 | -4.5397 | 35.6679 | 63.2313 | 51.342 | 12.8602 | 115.7047 | -2.7757 | 57.8523 | 109.2132 | 89.9291
12.9181 | 32.9536 | -3.4354 | 16.4768 | 29.6565 | 24.1643 | 12.8734 | 71.5885 | -4.5398 | 35.7943 | 63.3577 | 51.4263 | 12.8612 | 115.7504 | -2.7758 | 57.8752 | 109.2761 | 89.9844
12.9202 | 32.9306 | -3.435 | 16.4653 | 29.69 | 24.2016 | 12.8751 | 71.5734 | -4.5402 | 35.7867 | 63.3352 | 51.4063 | 12.8634 | 115.7733 | -2.7752 | 57.8866 | 109.3175 | 90.0219
12.9214 | 32.9598 | -3.4349 | 16.4799 | 29.7096 | 24.2163 | 12.8767 | 71.5206 | -4.5398 | 35.7603 | 63.2637 | 51.3436 | 12.8648 | 115.8094 | -2.7758 | 57.9047 | 109.2856 | 89.984
12.9247 | 32.8968 | -3.4359 | 16.4484 | 29.6582 | 24.1754 | 12.878 | 71.5149 | -4.5395 | 35.7575 | 63.2509 | 51.3317 | 12.867 | 115.8317 | -2.7758 | 57.9158 | 109.2567 | 89.9515
12.9273 | 32.9122 | -3.4352 | 16.4561 | 29.6909 | 24.2055 | 12.8803 | 71.4738 | -4.5396 | 35.7369 | 63.2603 | 51.348 | 12.8682 | 115.7906 | -2.7758 | 57.8953 | 109.2662 | 89.9677
12.9279 | 32.9159 | -3.4359 | 16.458 | 29.6628 | 24.1768 | 12.8822 | 71.4497 | -4.5404 | 35.7249 | 63.2284 | 51.3201 | 12.8711 | 115.6641 | -2.7759 | 57.8321 | 109.213 | 89.9356
12.9304 | 32.9959 | -3.4354 | 16.498 | 29.7427 | 24.2434 | 12.8844 | 71.3876 | -4.5401 | 35.6938 | 63.2073 | 51.3093 | 12.8727 | 115.7406 | -2.7747 | 57.8703 | 109.2311 | 89.941
12.9317 | 32.9477 | -3.435 | 16.4738 | 29.7285 | 24.2373 | 12.8861 | 71.4122 | -4.5382 | 35.7061 | 63.2244 | 51.3224 | 12.8746 | 115.5623 | -2.7763 | 57.7812 | 109.1121 | 89.8517
12.9334 | 32.9549 | -3.4353 | 16.4774 | 29.7622 | 24.2697 | 12.8881 | 71.4437 | -4.5386 | 35.7219 | 63.2252 | 51.3179 | 12.8756 | 115.4657 | -2.7757 | 57.7328 | 109.1337 | 89.8894
12.9366 | 32.9096 | -3.4345 | 16.4548 | 29.7845 | 24.2995 | 12.8896 | 71.5061 | -4.5381 | 35.7531 | 63.2363 | 51.3187 | 12.8765 | 115.4204 | -2.7762 | 57.7102 | 109.1011 | 89.8644
12.9381 | 32.9859 | -3.4348 | 16.4929 | 29.7926 | 24.295 | 12.8913 | 71.5171 | -4.5378 | 35.7585 | 63.2768 | 51.3573 | 12.8783 | 115.3965 | -2.7752 | 57.6982 | 109.0591 | 89.8263
12.9393 | 32.9634 | -3.435 | 16.4817 | 29.7614 | 24.2675 | 12.8923 | 71.5583 | -4.538 | 35.7791 | 63.3624 | 51.436 | 12.8809 | 115.4961 | -2.7753 | 57.7481 | 109.0889 | 89.8395
12.9425 | 32.9954 | -3.435 | 16.4977 | 29.8324 | 24.3332 | 12.8964 | 71.5877 | -4.5376 | 35.7938 | 63.3871 | 51.4558 | 12.8819 | 115.5252 | -2.775 | 57.7626 | 109.0934 | 89.8392
12.9444 | 33.0888 | -3.4343 | 16.5444 | 29.844 | 24.3292 | 12.8975 | 71.5989 | -4.5451 | 35.7994 | 63.3885 | 51.4553 | 12.8841 | 115.569 | -2.7751 | 57.7845 | 109.1453 | 89.8838
12.945 | 33.0193 | -3.435 | 16.5096 | 29.7944 | 24.2912 | 12.8995 | 71.4933 | -4.5466 | 35.7466 | 63.3459 | 51.4303 | 12.8862 | 115.6304 | -2.7751 | 57.8152 | 109.176 | 89.9043
12.9464 | 32.9797 | -3.4343 | 16.4899 | 29.7195 | 24.2229 | 12.9014 | 71.5169 | -4.5461 | 35.7584 | 63.3376 | 51.4181 | 12.8875 | 115.6544 | -2.7749 | 57.8272 | 109.218 | 89.9422
12.9491 | 33.0035 | -3.4345 | 16.5017 | 29.7114 | 24.2108 | 12.9029 | 71.5831 | -4.5464 | 35.7915 | 63.3757 | 51.4452 | 12.8893 | 115.7811 | -2.7752 | 57.8906 | 109.2514 | 89.9545
12.9513 | 33.0017 | -3.4348 | 16.5009 | 29.7255 | 24.2253 | 12.9045 | 71.5135 | -4.5455 | 35.7568 | 63.3409 | 51.4219 | 12.8912 | 115.8092 | -2.7742 | 57.9046 | 109.2453 | 89.9438
12.9534 | 33.0389 | -3.4346 | 16.5194 | 29.7091 | 24.2026 | 12.9059 | 71.3796 | -4.5457 | 35.6898 | 63.3339 | 51.4373 | 12.8926 | 115.8201 | -2.774 | 57.91 | 109.2607 | 89.9574
12.9553 | 33.0201 | -3.4348 | 16.5101 | 29.6998 | 24.1964 | 12.9081 | 71.301 | -4.5446 | 35.6505 | 63.2695 | 51.386 | 12.8966 | 115.9387 | -2.7743 | 57.9693 | 109.3201 | 89.9969
12.9571 | 33.0619 | -3.4344 | 16.531 | 29.6806 | 24.1703 | 12.9106 | 71.2678 | -4.5454 | 35.6339 | 63.188 | 51.31 | 12.8985 | 115.9055 | -2.7739 | 57.9528 | 109.3234 | 90.0059
12.9597 | 33.0684 | -3.4351 | 16.5342 | 29.6639 | 24.1525 | 12.9134 | 71.2309 | -4.5445 | 35.6154 | 63.1744 | 51.3026 | 12.8998 | 115.9598 | -2.7737 | 57.9799 | 109.3606 | 90.0339
12.9613 | 33.0244 | -3.4339 | 16.5122 | 29.7418 | 24.2377 | 12.9134 | 71.2263 | -4.5451 | 35.6131 | 63.2172 | 51.3461 | 12.8999 | 115.9249 | -2.7738 | 57.9625 | 109.3331 | 90.0123
12.9621 | 33.0754 | -3.4342 | 16.5377 | 29.7623 | 24.2498 | 12.9148 | 71.2372 | -4.5453 | 35.6186 | 63.2127 | 51.3398 | 12.9017 | 115.9695 | -2.7738 | 57.9848 | 109.3654 | 90.0372
12.9644 | 33.0693 | -3.4339 | 16.5347 | 29.7643 | 24.2527 | 12.9161 | 71.2995 | -4.5455 | 35.6497 | 63.1988 | 51.3156 | 12.9033 | 116.0928 | -2.7735 | 58.0464 | 109.437 | 90.0882
12.9667 | 33.0844 | -3.4355 | 16.5422 | 29.772 | 24.2579 | 12.9184 | 71.3098 | -4.5451 | 35.6549 | 63.2089 | 51.324 | 12.9042 | 116.1039 | -2.7738 | 58.052 | 109.4626 | 90.112
12.9684 | 33.1205 | -3.4411 | 16.5603 | 29.7607 | 24.2406 | 12.9215 | 71.3873 | -4.5445 | 35.6936 | 63.2676 | 51.3697 | 12.9058 | 116.1014 | -2.7736 | 58.0507 | 109.4314 | 90.0811
12.9708 | 33.1062 | -3.4566 | 16.5531 | 29.7203 | 24.2025 | 12.922 | 71.4209 | -4.5444 | 35.7104 | 63.2544 | 51.3509 | 12.908 | 116.1889 | -2.7735 | 58.0944 | 109.4751 | 90.1103
12.9724 | 32.9402 | -3.4798 | 16.4701 | 29.6248 | 24.1348 | 12.9243 | 71.4093 | -4.5448 | 35.7047 | 63.2337 | 51.3321 | 12.9103 | 116.2192 | -2.7739 | 58.1096 | 109.5003 | 90.1304
12.9751 | 32.5467 | -3.4805 | 16.2733 | 29.4282 | 24.0037 | 12.9257 | 71.4417 | -4.5448 | 35.7209 | 63.2749 | 51.3679 | 12.912 | 116.2692 | -2.773 | 58.1346 | 109.4952 | 90.117
12.976 | 32.2793 | -3.4807 | 16.1397 | 29.3245 | 23.9446 | 12.927 | 71.3546 | -4.5453 | 35.6773 | 63.2764 | 51.3839 | 12.9137 | 116.1673 | -2.7724 | 58.0836 | 109.4941 | 90.1329
12.9782 | 32.011 | -3.4808 | 16.0055 | 29.0904 | 23.7552 | 12.9288 | 71.2844 | -4.5451 | 35.6422 | 63.1663 | 51.2855 | 12.9145 | 116.2203 | -2.7742 | 58.1102 | 109.4909 | 90.1208
12.9811 | 31.7379 | -3.4812 | 15.8689 | 28.9388 | 23.6492 | 12.931 | 71.3205 | -4.5446 | 35.6602 | 63.2142 | 51.3275 | 12.9168 | 116.2871 | -2.7729 | 58.1436 | 109.5241 | 90.1429
12.9823 | 31.565 | -3.4811 | 15.7825 | 28.8624 | 23.6016 | 12.9335 | 71.4112 | -4.5445 | 35.7056 | 63.3296 | 51.4277 | 12.9179 | 116.203 | -2.7727 | 58.1015 | 109.4921 | 90.1249
12.9832 | 31.4398 | -3.4808 | 15.7199 | 28.7847 | 23.5448 | 12.9343 | 71.5806 | -4.5445 | 35.7903 | 63.4043 | 51.4742 | 12.9195 | 116.169 | -2.7735 | 58.0845 | 109.5151 | 90.1536
12.9855 | 31.223 | -3.4809 | 15.6115 | 28.7064 | 23.5025 | 12.9356 | 71.5119 | -4.5427 | 35.7559 | 63.3647 | 51.4461 | 12.9208 | 116.3187 | -2.7735 | 58.1593 | 109.62 | 90.2335
12.9867 | 31.0545 | -3.4808 | 15.5272 | 28.6371 | 23.4614 | 12.9387 | 71.4566 | -4.5434 | 35.7283 | 63.3522 | 51.4427 | 12.9223 | 116.3642 | -2.773 | 58.1821 | 109.6527 | 90.2586
12.9898 | 31.0393 | -3.4807 | 15.5197 | 28.5995 | 23.4263 | 12.9405 | 71.5306 | -4.5445 | 35.7653 | 63.4043 | 51.4825 | 12.9239 | 116.34 | -2.7729 | 58.17 | 109.6506 | 90.2606
12.9913 | 31.2748 | -3.4801 | 15.6374 | 28.7122 | 23.4997 | 12.9407 | 71.5935 | -4.5456 | 35.7968 | 63.4509 | 51.5186 | 12.9263 | 116.2534 | -2.773 | 58.1267 | 109.6473 | 90.2717
12.9938 | 31.376 | -3.4806 | 15.688 | 28.6528 | 23.4235 | 12.9424 | 71.6171 | -4.5454 | 35.8085 | 63.4326 | 51.4964 | 12.9277 | 116.2642 | -2.7727 | 58.1321 | 109.6426 | 90.2653
12.9955 | 31.4694 | -3.4802 | 15.7347 | 28.7595 | 23.5146 | 12.944 | 71.6621 | -4.5454 | 35.831 | 63.4501 | 51.5064 | 12.9293 | 116.23 | -2.7738 | 58.115 | 109.6357 | 90.264
12.9969 | 31.5586 | -3.4804 | 15.7793 | 28.8141 | 23.5543 | 12.9467 | 71.6632 | -4.5451 | 35.8316 | 63.4207 | 51.4768 | 12.9309 | 116.2967 | -2.7738 | 58.1483 | 109.679 | 90.2962
13.0002 | 31.6336 | -3.4802 | 15.8168 | 28.8116 | 23.5393 | 12.9481 | 71.6572 | -4.5452 | 35.8286 | 63.3977 | 51.4548 | 12.9324 | 116.1825 | -2.7727 | 58.0912 | 109.6118 | 90.248
13.0012 | 31.5727 | -3.4803 | 15.7863 | 28.8661 | 23.604 | 12.9496 | 71.4719 | -4.5458 | 35.736 | 63.3001 | 51.3881 | 12.9336 | 116.1317 | -2.7736 | 58.0658 | 109.5665 | 90.2112
13.0027 | 31.5889 | -3.4794 | 15.7945 | 28.8192 | 23.5543 | 12.9522 | 71.4863 | -4.5452 | 35.7431 | 63.3972 | 51.4828 | 12.9368 | 115.9927 | -2.7729 | 57.9963 | 109.4669 | 90.1348
13.0048 | 31.6301 | -3.4806 | 15.815 | 28.7949 | 23.5232 | 12.9541 | 71.5307 | -4.5455 | 35.7653 | 63.4494 | 51.5277 | 12.9374 | 115.8839 | -2.7764 | 57.9419 | 109.7229 | 90.4089
13.0076 | 31.6839 | -3.4805 | 15.8419 | 28.8318 | 23.5511 | 12.9557 | 71.5419 | -4.5448 | 35.771 | 63.475 | 51.5513 | 12.9397 | 115.7011 | -2.7775 | 57.8505 | 109.5816 | 90.2981
13.0085 | 31.6746 | -3.4804 | 15.8373 | 28.8371 | 23.558 | 12.9567 | 71.3621 | -4.5445 | 35.6811 | 63.36 | 51.4664 | 12.9407 | 115.5737 | -2.7775 | 57.7869 | 109.4779 | 90.2157
13.0101 | 31.6949 | -3.4803 | 15.8475 | 28.9123 | 23.6298 | 12.9577 | 71.403 | -4.5451 | 35.7015 | 63.3756 | 51.4751 | 12.9424 | 115.4751 | -2.7779 | 57.7375 | 109.4387 | 90.1928
13.0122 | 31.6849 | -3.4801 | 15.8424 | 28.8722 | 23.5914 | 12.9601 | 71.4345 | -4.5446 | 35.7173 | 63.4313 | 51.5255 | 12.944 | 115.5544 | -2.7781 | 57.7772 | 109.5083 | 90.2493
13.0135 | 31.7226 | -3.4801 | 15.8613 | 28.9061 | 23.619 | 12.9624 | 71.5126 | -4.5447 | 35.7563 | 63.4853 | 51.5665 | 12.9451 | 115.4186 | -2.7777 | 57.7093 | 109.4304 | 90.194
13.0154 | 31.7513 | -3.4798 | 15.8757 | 28.9154 | 23.6235 | 12.9641 | 71.5149 | -4.5445 | 35.7575 | 63.4864 | 51.5673 | 12.9472 | 115.4805 | -2.7772 | 57.7403 | 109.4813 | 90.2346
13.0164 | 31.8363 | -3.4806 | 15.9182 | 28.908 | 23.6019 | 12.9653 | 71.4919 | -4.5449 | 35.746 | 63.48 | 51.5647 | 12.9485 | 115.4777 | -2.7779 | 57.7389 | 109.48 | 90.2337
13.0208 | 31.8204 | -3.4798 | 15.9102 | 28.9199 | 23.6165 | 12.9685 | 71.523 | -4.5436 | 35.7615 | 63.4304 | 51.5099 | 12.9512 | 115.4777 | -2.7776 | 57.7389 | 109.48 | 90.2337
13.0231 | 31.8271 | -3.4803 | 15.9135 | 28.9483 | 23.6438 | 12.9698 | 71.6532 | -4.5439 | 35.8266 | 63.4555 | 51.5133 | 12.9518 | 115.6198 | -2.7774 | 57.8099 | 109.251 | 89.981
13.0244 | 31.8734 | -3.4805 | 15.9367 | 28.9915 | 23.6793 | 12.9706 | 71.6224 | -4.5439 | 35.8112 | 63.4151 | 51.4781 | 12.9542 | 115.7027 | -2.7771 | 57.8514 | 109.3224 | 90.0386
13.0271 | 31.8887 | -3.4799 | 15.9443 | 29.0341 | 23.7193 | 12.9722 | 71.7525 | -4.5438 | 35.8763 | 63.4952 | 51.5364 | 12.9562 | 115.8339 | -2.7769 | 57.917 | 109.398 | 90.0923
13.0276 | 31.8496 | -3.48 | 15.9248 | 28.9896 | 23.6813 | 12.9739 | 71.7971 | -4.5441 | 35.8985 | 63.5425 | 51.5763 | 12.9581 | 115.9379 | -2.7778 | 57.969 | 109.4401 | 90.1171
13.0301 | 31.9166 | -3.4796 | 15.9583 | 29.003 | 23.6836 | 12.9761 | 71.89 | -4.5478 | 35.945 | 63.5694 | 51.5877 | 12.9594 | 115.9187 | -2.7776 | 57.9593 | 109.3904 | 90.0707
13.0314 | 31.9714 | -3.4799 | 15.9857 | 29.0104 | 23.6819 | 12.9779 | 71.5558 | -4.548 | 35.7779 | 63.3973 | 51.4713 | 12.9605 | 115.9731 | -2.7776 | 57.9865 | 109.3976 | 90.0688
13.0335 | 31.9741 | -3.4799 | 15.987 | 29.0318 | 23.7028 | 12.9794 | 71.4606 | -4.5476 | 35.7303 | 63.3596 | 51.4495 | 12.9626 | 115.9525 | -2.7772 | 57.9763 | 109.3273 | 90.0019
13.037 | 31.9499 | -3.4804 | 15.975 | 28.9698 | 23.6448 | 12.9817 | 71.4707 | -4.5475 | 35.7353 | 63.3647 | 51.4529 | 12.9638 | 116.0155 | -2.7772 | 58.0078 | 109.3888 | 90.0529
13.0378 | 32.0867 | -3.4807 | 16.0434 | 29.0232 | 23.6754 | 12.9823 | 71.4742 | -4.5476 | 35.7371 | 63.3814 | 51.4691 | 12.9661 | 116.0035 | -2.7766 | 58.0018 | 109.4428 | 90.1088
13.0391 | 32.0901 | -3.4804 | 16.0451 | 29.0249 | 23.6765 | 12.9847 | 71.3396 | -4.5472 | 35.6698 | 63.2941 | 51.4042 | 12.9671 | 115.9146 | -2.7772 | 57.9573 | 109.4083 | 90.0892
13.0419 | 31.9249 | -3.4797 | 15.9625 | 28.9472 | 23.6264 | 12.986 | 71.3422 | -4.5474 | 35.6711 | 63.3054 | 51.415 | 12.9695 | 115.9107 | -2.7769 | 57.9553 | 109.4063 | 90.0879
13.0424 | 31.8685 | -3.4803 | 15.9342 | 28.899 | 23.5876 | 12.9896 | 71.3378 | -4.5474 | 35.6689 | 63.3082 | 51.4186 | 12.9711 | 115.968 | -2.7775 | 57.984 | 109.4651 | 90.1371
13.0454 | 31.905 | -3.4802 | 15.9525 | 28.9123 | 23.5948 | 12.9904 | 71.2474 | -4.5476 | 35.6237 | 63.248 | 51.3735 | 12.9724 | 116.1007 | -2.7769 | 58.0503 | 109.5414 | 90.1912
13.0487 | 31.7523 | -3.4796 | 15.8761 | 28.8709 | 23.5788 | 12.9915 | 71.2038 | -4.5473 | 35.6019 | 63.2162 | 51.3489 | 12.974 | 116.0157 | -2.7768 | 58.0079 | 109.5289 | 90.1929
13.0506 | 31.7035 | -3.4799 | 15.8517 | 28.8915 | 23.6076 | 12.9936 | 71.4953 | -4.5466 | 35.7476 | 63.3969 | 51.481 | 12.9766 | 116.1154 | -2.7766 | 58.0577 | 109.5887 | 90.2361
13.0509 | 31.656 | -3.48 | 15.828 | 28.8328 | 23.5568 | 12.9955 | 71.5342 | -4.5489 | 35.7671 | 63.4316 | 51.5092 | 12.9781 | 116.2382 | -2.7769 | 58.1191 | 109.6701 | 90.2971
13.0534 | 31.6456 | -3.4795 | 15.8228 | 28.8575 | 23.5833 | 12.9968 | 71.5108 | -4.5497 | 35.7554 | 63.42 | 51.5015 | 12.9793 | 116.2448 | -2.7769 | 58.1224 | 109.6734 | 90.2993
13.0548 | 31.6059 | -3.4798 | 15.8029 | 28.8527 | 23.585 | 12.9989 | 71.4926 | -4.5544 | 35.7463 | 63.4064 | 51.491 | 12.981 | 116.2377 | -2.7768 | 58.1189 | 109.6099 | 90.2369
13.0566 | 31.6003 | -3.4795 | 15.8002 | 28.8249 | 23.5581 | 12.9994 | 71.5213 | -4.5553 | 35.7606 | 63.4558 | 51.5356 | 12.9832 | 116.1554 | -2.7773 | 58.0777 | 109.5188 | 90.1595
13.0575 | 31.7629 | -3.4793 | 15.8815 | 28.9062 | 23.6123 | 13.0023 | 71.5133 | -4.5555 | 35.7567 | 63.4919 | 51.573 | 12.9846 | 116.0884 | -2.7769 | 58.0442 | 109.5352 | 90.1872
13.0591 | 31.8219 | -3.4795 | 15.9109 | 28.9306 | 23.627 | 13.0034 | 71.4866 | -4.5554 | 35.7433 | 63.4735 | 51.5591 | 12.9866 | 116.0423 | -2.7763 | 58.0212 | 109.5421 | 90.2017
13.0627 | 31.8621 | -3.4795 | 15.931 | 28.9507 | 23.6404 | 13.0063 | 71.577 | -4.5549 | 35.7885 | 63.4936 | 51.5641 | 12.9884 | 116.0045 | -2.7764 | 58.0023 | 109.5132 | 90.1791
13.0649 | 32.0022 | -3.4796 | 16.0011 | 29.0558 | 23.7221 | 13.0077 | 71.5324 | -4.5556 | 35.7662 | 63.4764 | 51.5544 | 12.9902 | 116.0022 | -2.7757 | 58.0011 | 109.532 | 90.1983
13.0658 | 32.0101 | -3.4796 | 16.005 | 29.0448 | 23.7097 | 13.009 | 71.3358 | -4.5544 | 35.6679 | 63.338 | 51.4487 | 12.9919 | 115.8417 | -2.7772 | 57.9209 | 109.4519 | 90.145
13.0681 | 32.0127 | -3.4796 | 16.0063 | 29.081 | 23.7456 | 13.0109 | 71.2904 | -4.5554 | 35.6452 | 63.3104 | 51.4287 | 12.9931 | 115.8662 | -2.7766 | 57.9331 | 109.4841 | 90.1731
13.0699 | 32.0714 | -3.4798 | 16.0357 | 29.0854 | 23.7402 | 13.013 | 71.3517 | -4.5554 | 35.6759 | 63.3511 | 51.4591 | 12.9952 | 115.8454 | -2.7766 | 57.9227 | 109.4837 | 90.1761
13.0714 | 32.1046 | -3.4802 | 16.0523 | 29.0821 | 23.7313 | 13.0144 | 71.4144 | -4.5543 | 35.7072 | 63.3673 | 51.4649 | 12.9972 | 115.6993 | -2.7763 | 57.8497 | 109.4106 | 90.1274
13.073 | 32.138 | -3.479 | 16.069 | 29.1586 | 23.8023 | 13.0162 | 71.3695 | -4.5548 | 35.6848 | 63.2699 | 51.375 | 12.9977 | 115.7105 | -2.7772 | 57.8552 | 109.4663 | 90.1812
13.0748 | 32.0893 | -3.4796 | 16.0446 | 29.1294 | 23.7811 | 13.0195 | 71.3733 | -4.556 | 35.6866 | 63.3119 | 51.4164 | 12.9998 | 115.7753 | -2.778 | 57.8876 | 109.4988 | 90.2029
13.0777 | 32.1 | -3.4794 | 16.05 | 29.1247 | 23.7747 | 13.0209 | 71.4443 | -4.5554 | 35.7221 | 63.3473 | 51.44 | 13.0027 | 115.7102 | -2.7775 | 57.8551 | 109.4662 | 90.1812
13.079 | 32.1075 | -3.4798 | 16.0538 | 29.1785 | 23.8272 | 13.0223 | 71.4419 | -4.5566 | 35.721 | 63.3463 | 51.4393 | 13.0032 | 115.5926 | -2.7774 | 57.7963 | 109.4074 | 90.1419
13.0806 | 32.1236 | -3.4794 | 16.0618 | 29.1765 | 23.8226 | 13.0236 | 71.4109 | -4.556 | 35.7054 | 63.3357 | 51.4339 | 13.0055 | 115.6839 | -2.7775 | 57.8419 | 109.393 | 90.1124
13.0828 | 32.122 | -3.4791 | 16.061 | 29.1957 | 23.842 | 13.0249 | 71.2782 | -4.5548 | 35.6391 | 63.2792 | 51.3995 | 13.0078 | 115.7666 | -2.7775 | 57.8833 | 109.4244 | 90.1299
13.0851 | 32.1631 | -3.4795 | 16.0816 | 29.2263 | 23.8657 | 13.0265 | 71.265 | -4.5595 | 35.6325 | 63.2282 | 51.3507 | 13.0104 | 115.7058 | -2.7775 | 57.8529 | 109.414 | 90.1297
13.0865 | 32.1277 | -3.4795 | 16.0639 | 29.2336 | 23.8789 | 13.0286 | 71.24 | -4.5614 | 35.62 | 63.2159 | 51.3425 | 13.0113 | 115.8127 | -2.7773 | 57.9063 | 109.4374 | 90.1353
13.0882 | 32.0877 | -3.4797 | 16.0439 | 29.2436 | 23.8956 | 13.0304 | 71.1431 | -4.5634 | 35.5715 | 63.1476 | 51.2905 | 13.0131 | 116.0174 | -2.7774 | 58.0087 | 109.5498 | 90.2135
13.0913 | 32.0339 | -3.4797 | 16.017 | 29.1817 | 23.8427 | 13.0332 | 71.0672 | -4.5637 | 35.5336 | 63.1448 | 51.3002 | 13.0152 | 116.0654 | -2.7776 | 58.0327 | 109.5338 | 90.1896
13.0925 | 32.0632 | -3.4792 | 16.0316 | 29.1913 | 23.8474 | 13.0351 | 70.9969 | -4.5638 | 35.4984 | 63.0496 | 51.2168 | 13.0171 | 116.2312 | -2.7774 | 58.1156 | 109.5667 | 90.1948
13.0949 | 32.07 | -3.4793 | 16.035 | 29.2247 | 23.8797 | 13.0368 | 70.9353 | -4.5638 | 35.4676 | 63.0088 | 51.1862 | 13.0177 | 116.3296 | -2.7818 | 58.1648 | 109.5563 | 90.1681
13.097 | 32.0042 | -3.4784 | 16.0021 | 29.1417 | 23.8076 | 13.0384 | 70.8785 | -4.563 | 35.4393 | 62.9803 | 51.1672 | 13.0199 | 116.0225 | -2.7902 | 58.0112 | 109.3937 | 90.0567
13.0981 | 32.0244 | -3.4801 | 16.0122 | 29.127 | 23.7896 | 13.0391 | 70.8646 | -4.5637 | 35.4323 | 62.9734 | 51.1627 | 13.0216 | 115.7112 | -2.791 | 57.8556 | 109.2482 | 89.963
13.1008 | 31.9925 | -3.4793 | 15.9962 | 29.1209 | 23.7888 | 13.0416 | 71.1596 | -4.5631 | 35.5798 | 63.1558 | 51.2959 | 13.023 | 115.3658 | -2.7962 | 57.6829 | 109.1061 | 89.8784
13.1017 | 31.983 | -3.4804 | 15.9915 | 29.1213 | 23.7908 | 13.0429 | 71.1193 | -4.5638 | 35.5597 | 63.1558 | 51.3026 | 13.025 | 114.9602 | -2.7958 | 57.4801 | 108.8632 | 89.7032
13.1044 | 31.9555 | -3.4794 | 15.9777 | 29.1524 | 23.8265 | 13.0447 | 71.1258 | -4.5636 | 35.5629 | 63.154 | 51.2997 | 13.0272 | 114.5574 | -2.7966 | 57.2787 | 108.6619 | 89.569
13.1062 | 31.9325 | -3.48 | 15.9663 | 29.121 | 23.7989 | 13.046 | 71.1629 | -4.563 | 35.5814 | 63.1675 | 51.307 | 13.0292 | 114.2512 | -2.7962 | 57.1256 | 108.5388 | 89.4969
13.1081 | 32.0127 | -3.4798 | 16.0063 | 29.1861 | 23.8506 | 13.0489 | 71.2359 | -4.5631 | 35.6179 | 63.224 | 51.3514 | 13.0306 | 114.2315 | -2.7962 | 57.1158 | 108.5589 | 89.5204
13.1104 | 31.9551 | -3.4797 | 15.9776 | 29.1373 | 23.8114 | 13.0507 | 71.3274 | -4.5629 | 35.6637 | 63.2897 | 51.4018 | 13.032 | 113.9869 | -2.7961 | 56.9935 | 108.4766 | 89.4788
13.1121 | 32.0054 | -3.4795 | 16.0027 | 29.1774 | 23.8432 | 13.0519 | 71.2877 | -4.563 | 35.6438 | 63.2949 | 51.4136 | 13.0337 | 113.6247 | -2.7962 | 56.8124 | 108.2955 | 89.3581
13.1134 | 32.0902 | -3.4801 | 16.0451 | 29.2249 | 23.8765 | 13.0537 | 71.3026 | -4.5629 | 35.6513 | 63.3023 | 51.4186 | 13.0368 | 113.7684 | -2.7986 | 56.8842 | 108.3976 | 89.4362
13.1173 | 32.0745 | -3.4796 | 16.0373 | 29.192 | 23.8462 | 13.0557 | 71.2744 | -4.5632 | 35.6372 | 63.2633 | 51.3842 | 13.0381 | 113.9377 | -2.7961 | 56.9689 | 108.522 | 89.5324
13.1197 | 32.1498 | -3.4801 | 16.0749 | 29.1847 | 23.8264 | 13.0578 | 71.3443 | -4.563 | 35.6722 | 63.2982 | 51.4075 | 13.0391 | 114.0879 | -2.7956 | 57.044 | 108.5471 | 89.5324
13.1214 | 32.209 | -3.479 | 16.1045 | 29.1941 | 23.826 | 13.0593 | 71.4364 | -4.5623 | 35.7182 | 63.3442 | 51.4381 | 13.0409 | 114.2709 | -2.7956 | 57.1355 | 108.6586 | 89.6134
13.1225 | 32.2467 | -3.4793 | 16.1233 | 29.168 | 23.7936 | 13.0607 | 71.4471 | -4.5631 | 35.7235 | 63.3496 | 51.4418 | 13.0425 | 114.4326 | -2.7957 | 57.2163 | 108.7594 | 89.6873
13.1247 | 32.2493 | -3.4791 | 16.1247 | 29.2043 | 23.8294 | 13.064 | 71.4604 | -4.5624 | 35.7302 | 63.3912 | 51.4811 | 13.0445 | 114.6156 | -2.7955 | 57.3078 | 108.8009 | 89.6983
13.1262 | 32.2138 | -3.4796 | 16.1069 | 29.1916 | 23.8226 | 13.0653 | 71.5312 | -4.5625 | 35.7656 | 63.4066 | 51.4847 | 13.0463 | 114.5918 | -2.7947 | 57.2959 | 108.7289 | 89.6303
13.1289 | 32.2804 | -3.4797 | 16.1402 | 29.2199 | 23.8399 | 13.0671 | 71.5207 | -4.5623 | 35.7603 | 63.3913 | 51.4712 | 13.0489 | 114.6256 | -2.7954 | 57.3128 | 108.7259 | 89.6216
13.1309 | 32.1331 | -3.4793 | 16.0665 | 29.1462 | 23.7907 | 13.069 | 71.5608 | -4.5624 | 35.7804 | 63.3964 | 51.4696 | 13.05 | 114.9176 | -2.7956 | 57.4588 | 108.9019 | 89.749
13.1332 | 32.1098 | -3.4794 | 16.0549 | 29.1346 | 23.783 | 13.0692 | 71.6496 | -4.5628 | 35.8248 | 63.4758 | 51.5342 | 13.0517 | 114.9238 | -2.7954 | 57.4619 | 108.895 | 89.741
13.1343 | 32.1047 | -3.4795 | 16.0523 | 29.137 | 23.7863 | 13.0707 | 71.6989 | -4.5627 | 35.8494 | 63.5055 | 51.5556 | 13.0534 | 114.9814 | -2.7954 | 57.4907 | 108.9238 | 89.7602
13.1358 | 32.0821 | -3.4795 | 16.0411 | 29.1458 | 23.7987 | 13.0735 | 71.7043 | -4.562 | 35.8522 | 63.4981 | 51.5474 | 13.0559 | 115.0944 | -2.795 | 57.5472 | 109.0002 | 89.8178
13.138 | 31.9474 | -3.4796 | 15.9737 | 29.0534 | 23.7288 | 13.0752 | 71.719 | -4.5626 | 35.8595 | 63.5055 | 51.5523 | 13.0566 | 115.2655 | -2.7958 | 57.6327 | 109.0759 | 89.865
13.1393 | 31.9678 | -3.4798 | 15.9839 | 29.0486 | 23.7207 | 13.0769 | 71.73 | -4.5622 | 35.865 | 63.5209 | 51.5659 | 13.0587 | 115.3355 | -2.7957 | 57.6677 | 109.1009 | 89.8783
13.1418 | 31.9831 | -3.4798 | 15.9915 | 29.0513 | 23.7208 | 13.0789 | 71.6848 | -4.5624 | 35.8424 | 63.5084 | 51.5609 | 13.0611 | 115.461 | -2.796 | 57.7305 | 109.1836 | 89.9401
13.1447 | 32.0197 | -3.479 | 16.0099 | 29.0645 | 23.7279 | 13.081 | 71.6742 | -4.5618 | 35.8371 | 63.593 | 51.6473 | 13.0623 | 115.6012 | -2.7965 | 57.8006 | 109.2838 | 90.0169
13.1453 | 31.9161 | -3.4799 | 15.9581 | 29.0528 | 23.7334 | 13.0819 | 71.6768 | -4.5628 | 35.8384 | 63.6244 | 51.6783 | 13.0652 | 115.6931 | -2.7949 | 57.8466 | 109.3696 | 90.0874
13.1476 | 32.0003 | -3.4794 | 16.0001 | 29.1398 | 23.8065 | 13.0835 | 71.6753 | -4.562 | 35.8377 | 63.6686 | 51.7227 | 13.0663 | 115.7121 | -2.7956 | 57.856 | 109.3891 | 90.1038
13.1496 | 32.0116 | -3.4798 | 16.0058 | 29.1155 | 23.7803 | 13.0853 | 71.5796 | -4.562 | 35.7898 | 63.5858 | 51.6558 | 13.0668 | 115.9271 | -2.796 | 57.9636 | 109.5167 | 90.1955
13.1514 | 32.0317 | -3.4797 | 16.0159 | 29.1556 | 23.817 | 13.0874 | 71.6456 | -4.5613 | 35.8228 | 63.6087 | 51.6677 | 13.0685 | 115.9807 | -2.7957 | 57.9903 | 109.5335 | 90.2034
13.1531 | 32.0346 | -3.4802 | 16.0173 | 29.1171 | 23.778 | 13.0893 | 71.6264 | -4.5612 | 35.8132 | 63.6041 | 51.6663 | 13.0704 | 115.9041 | -2.7956 | 57.952 | 109.4752 | 90.1578
13.1544 | 32.2097 | -3.4797 | 16.1048 | 29.2046 | 23.8363 | 13.0908 | 71.6075 | -4.5612 | 35.8038 | 63.5746 | 51.64 | 13.0726 | 115.8047 | -2.7961 | 57.9024 | 109.4355 | 90.1347
13.1564 | 32.1695 | -3.4801 | 16.0847 | 29.2095 | 23.8479 | 13.0929 | 71.5874 | -4.5622 | 35.7937 | 63.5696 | 51.6384 | 13.0746 | 115.8836 | -2.7959 | 57.9418 | 109.5049 | 90.191
13.1596 | 32.2185 | -3.48 | 16.1093 | 29.214 | 23.8443 | 13.0947 | 71.6497 | -4.5609 | 35.8249 | 63.6107 | 51.6691 | 13.0764 | 115.777 | -2.7956 | 57.8885 | 109.4416 | 90.1454
13.1618 | 32.2471 | -3.4794 | 16.1236 | 29.1682 | 23.7937 | 13.0961 | 71.6563 | -4.5613 | 35.8281 | 63.599 | 51.6563 | 13.0785 | 115.5916 | -2.7956 | 57.7958 | 109.3389 | 90.0736
13.1628 | 32.3236 | -3.4792 | 16.1618 | 29.2415 | 23.8542 | 13.0985 | 71.6487 | -4.5621 | 35.8244 | 63.5653 | 51.6239 | 13.0806 | 115.4497 | -2.7956 | 57.7249 | 109.228 | 89.9863
13.1653 | 32.3304 | -3.479 | 16.1652 | 29.1998 | 23.8114 | 13.0994 | 71.7329 | -4.5616 | 35.8665 | 63.5624 | 51.6069 | 13.0816 | 115.4432 | -2.7961 | 57.7216 | 109.2047 | 89.9642
13.1663 | 32.2651 | -3.4795 | 16.1325 | 29.1672 | 23.7897 | 13.1018 | 71.7939 | -4.5615 | 35.8969 | 63.6078 | 51.6422 | 13.0835 | 115.4095 | -2.7961 | 57.7048 | 109.1779 | 89.943
13.1677 | 32.2554 | -3.4798 | 16.1277 | 29.1725 | 23.7966 | 13.104 | 71.821 | -4.5614 | 35.9105 | 63.6264 | 51.6562 | 13.0853 | 115.3112 | -2.7962 | 57.6556 | 109.1088 | 89.8903
13.1701 | 32.2794 | -3.4797 | 16.1397 | 29.2044 | 23.8245 | 13.1055 | 71.8191 | -4.5614 | 35.9096 | 63.6404 | 51.6706 | 13.0877 | 115.4884 | -2.7966 | 57.7442 | 109.2374 | 89.9893
13.1725 | 32.1832 | -3.4795 | 16.0916 | 29.1263 | 23.7625 | 13.1083 | 71.8328 | -4.5613 | 35.9164 | 63.6923 | 51.7201 | 13.0884 | 115.6527 | -2.7956 | 57.8263 | 109.3094 | 90.034
13.1753 | 32.237 | -3.479 | 16.1185 | 29.1682 | 23.7953 | 13.1104 | 71.8814 | -4.5612 | 35.9407 | 63.7115 | 51.7313 | 13.0908 | 115.5357 | -2.7958 | 57.7679 | 109.191 | 89.935
13.1758 | 32.2492 | -3.4801 | 16.1246 | 29.1744 | 23.7995 | 13.1104 | 71.6438 | -4.5675 | 35.8219 | 63.5734 | 51.6328 | 13.0943 | 115.6068 | -2.7967 | 57.8034 | 109.2066 | 89.9388
13.178 | 32.2004 | -3.48 | 16.1002 | 29.1799 | 23.8132 | 13.1126 | 71.5678 | -4.5693 | 35.7839 | 63.4807 | 51.5527 | 13.0948 | 115.6798 | -2.7964 | 57.8399 | 109.2431 | 89.9631
13.18 | 32.1045 | -3.4799 | 16.0523 | 29.047 | 23.6963 | 13.1145 | 71.5314 | -4.5695 | 35.7657 | 63.4475 | 51.5256 | 13.0965 | 115.8023 | -2.7964 | 57.9011 | 109.2743 | 89.974
13.1812 | 32.1036 | -3.4801 | 16.0518 | 29.0666 | 23.716 | 13.1176 | 71.4982 | -4.5692 | 35.7491 | 63.4308 | 51.5145 | 13.0979 | 115.8909 | -2.7962 | 57.9454 | 109.3286 | 90.0135
13.1832 | 32.1493 | -3.48 | 16.0747 | 29.1144 | 23.7562 | 13.119 | 71.4454 | -4.5694 | 35.7227 | 63.4095 | 51.5019 | 13.0994 | 115.7584 | -2.7963 | 57.8792 | 109.3024 | 90.0093
13.1866 | 32.1469 | -3.4793 | 16.0735 | 29.0632 | 23.7053 | 13.1212 | 71.3698 | -4.5706 | 35.6849 | 63.3718 | 51.4768 | 13.1021 | 115.8102 | -2.7961 | 57.9051 | 109.3183 | 90.0166
13.1879 | 32.0986 | -3.4797 | 16.0493 | 29.014 | 23.6643 | 13.123 | 71.306 | -4.5742 | 35.653 | 63.3553 | 51.471 | 13.1066 | 115.8157 | -2.7959 | 57.9078 | 109.291 | 89.9884
13.1887 | 32.1451 | -3.4801 | 16.0726 | 29.0273 | 23.6698 | 13.1247 | 71.2758 | -4.5785 | 35.6379 | 63.3007 | 51.4214 | 13.1073 | 115.8189 | -2.7959 | 57.9094 | 109.2226 | 89.9194
13.1923 | 32.1127 | -3.479 | 16.0563 | 29.006 | 23.6539 | 13.1273 | 71.147 | -4.5826 | 35.5735 | 63.2117 | 51.3539 | 13.1088 | 115.8771 | -2.7956 | 57.9386 | 109.2917 | 89.9788
13.1925 | 32.1036 | -3.4801 | 16.0518 | 28.9966 | 23.646 | 13.1299 | 71.1907 | -4.6104 | 35.5954 | 63.2217 | 51.3566 | 13.1101 | 115.8139 | -2.7961 | 57.9069 | 109.3201 | 90.0178
13.1946 | 32.1108 | -3.4798 | 16.0554 | 29.0051 | 23.6533 | 13.1309 | 70.2619 | -4.6137 | 35.131 | 62.7127 | 51.0024 | 13.1124 | 115.836 | -2.7959 | 57.918 | 109.3211 | 90.0151
13.1962 | 32.2426 | -3.4794 | 16.1213 | 29.141 | 23.7672 | 13.1334 | 69.5792 | -4.6143 | 34.7896 | 62.3414 | 50.7449 | 13.1135 | 115.873 | -2.7959 | 57.9365 | 109.4097 | 90.0975
13.1991 | 32.2147 | -3.4793 | 16.1074 | 29.067 | 23.6979 | 13.1361 | 69.0031 | -4.6137 | 34.5016 | 62.1033 | 50.6028 | 13.1144 | 115.7846 | -2.7962 | 57.8923 | 109.3455 | 90.0481
13.2004 | 32.2652 | -3.4795 | 16.1326 | 29.0523 | 23.6748 | 13.1366 | 68.65 | -4.6142 | 34.325 | 61.8868 | 50.4451 | 13.1178 | 115.818 | -2.7961 | 57.909 | 109.2921 | 89.9892
13.2017 | 32.2684 | -3.4796 | 16.1342 | 29.0689 | 23.6909 | 13.1378 | 68.2159 | -4.6135 | 34.108 | 61.6397 | 50.2703 | 13.1197 | 115.8794 | -2.7961 | 57.9397 | 109.3429 | 90.0296
13.2047 | 32.2918 | -3.4801 | 16.1459 | 29.0957 | 23.7137 | 13.1392 | 67.8661 | -4.6135 | 33.9331 | 61.4348 | 50.1238 | 13.1215 | 115.8804 | -2.7965 | 57.9402 | 109.3534 | 90.04
13.2075 | 32.277 | -3.4794 | 16.1385 | 29.1232 | 23.7437 | 13.1411 | 67.5326 | -4.6139 | 33.7663 | 61.253 | 49.9976 | 13.1234 | 115.8124 | -2.7962 | 57.9062 | 109.3894 | 90.0873
13.209 | 32.3015 | -3.4798 | 16.1508 | 29.1805 | 23.7969 | 13.1434 | 67.2838 | -4.6135 | 33.6419 | 61.1386 | 49.9246 | 13.1245 | 115.7029 | -2.7959 | 57.8514 | 109.3246 | 90.0408
13.2106 | 32.2359 | -3.4799 | 16.118 | 29.1727 | 23.8001 | 13.1463 | 67.1577 | -4.6129 | 33.5789 | 61.0555 | 49.8626 | 13.1266 | 115.6988 | -2.7962 | 57.8494 | 109.2626 | 89.9795
13.2126 | 32.2388 | -3.4795 | 16.1194 | 29.2241 | 23.851 | 13.1475 | 67.8097 | -4.6136 | 33.9048 | 61.3666 | 50.0649 | 13.128 | 115.783 | -2.7962 | 57.8915 | 109.3247 | 90.0275
13.2148 | 32.2241 | -3.4801 | 16.1121 | 29.2268 | 23.8562 | 13.1503 | 68.3205 | -4.613 | 34.1602 | 61.6519 | 50.2651 | 13.1298 | 115.689 | -2.7963 | 57.8445 | 109.2577 | 89.9762
13.2164 | 32.2916 | -3.48 | 16.1458 | 29.3105 | 23.9286 | 13.1514 | 68.6926 | -4.6132 | 34.3463 | 61.753 | 50.3042 | 13.132 | 115.6804 | -2.7967 | 57.8402 | 109.1834 | 89.9034
13.2173 | 32.2092 | -3.4807 | 16.1046 | 29.2395 | 23.8712 | 13.1525 | 68.9038 | -4.6128 | 34.4519 | 61.8635 | 50.3796 | 13.1346 | 115.8315 | -2.7967 | 57.9158 | 109.269 | 89.9637
13.2193 | 32.0964 | -3.4798 | 16.0482 | 29.1229 | 23.7735 | 13.1538 | 69.1357 | -4.6129 | 34.5678 | 61.9745 | 50.4519 | 13.1357 | 115.8387 | -2.7964 | 57.9194 | 109.2326 | 89.9261
13.2221 | 32.0644 | -3.4794 | 16.0322 | 29.1169 | 23.7728 | 13.158 | 69.3177 | -4.6125 | 34.6589 | 62.0505 | 50.4975 | 13.1379 | 115.7962 | -2.7962 | 57.8981 | 109.2013 | 89.9019
13.2228 | 32.0853 | -3.4798 | 16.0426 | 29.0674 | 23.7198 | 13.1586 | 69.5333 | -4.6129 | 34.7667 | 62.1583 | 50.5694 | 13.1392 | 115.7367 | -2.7972 | 57.8683 | 109.3316 | 90.0422
13.2264 | 31.9668 | -3.4796 | 15.9834 | 28.9481 | 23.6203 | 13.1609 | 69.6833 | -4.6129 | 34.8417 | 62.2483 | 50.6344 | 13.1397 | 115.7832 | -2.7974 | 57.8916 | 109.3449 | 90.0477
13.228 | 31.9699 | -3.4794 | 15.985 | 28.8597 | 23.5313 | 13.1614 | 69.7421 | -4.6131 | 34.8711 | 62.2727 | 50.649 | 13.1425 | 115.8491 | -2.796 | 57.9246 | 109.3877 | 90.0795
13.2301 | 31.9254 | -3.4797 | 15.9627 | 28.7724 | 23.4515 | 13.1641 | 69.9259 | -4.6125 | 34.963 | 62.4296 | 50.7753 | 13.145 | 115.818 | -2.7969 | 57.909 | 109.3722 | 90.0692
13.2329 | 31.9362 | -3.4795 | 15.9681 | 28.7378 | 23.4151 | 13.1653 | 70.0054 | -4.6122 | 35.0027 | 62.4543 | 50.7867 | 13.1468 | 115.8495 | -2.7969 | 57.9247 | 109.358 | 90.0497
13.2336 | 31.8798 | -3.4802 | 15.9399 | 28.6947 | 23.3814 | 13.1659 | 70.0259 | -4.6121 | 35.013 | 62.4745 | 50.8035 | 13.1496 | 115.7623 | -2.7971 | 57.8811 | 109.3844 | 90.0907
13.2353 | 31.9001 | -3.4795 | 15.9501 | 28.7698 | 23.4531 | 13.1687 | 70.0564 | -4.6124 | 35.0282 | 62.5148 | 50.8387 | 13.1519 | 115.6687 | -2.7961 | 57.8344 | 109.3675 | 90.0894
13.2382 | 31.9836 | -3.4799 | 15.9918 | 28.8716 | 23.541 | 13.1713 | 70.0745 | -4.6124 | 35.0373 | 62.5289 | 50.8498 | 13.1525 | 115.5633 | -2.7966 | 57.7817 | 109.3349 | 90.0743
13.2409 | 32.0073 | -3.4799 | 16.0036 | 28.9184 | 23.5838 | 13.1727 | 70.1665 | -4.612 | 35.0833 | 62.6048 | 50.9104 | 13.1533 | 115.3628 | -2.7968 | 57.6814 | 109.2647 | 90.0375
13.242 | 31.9507 | -3.4799 | 15.9754 | 28.8701 | 23.545 | 13.1749 | 70.1681 | -4.612 | 35.0841 | 62.5806 | 50.8859 | 13.1554 | 115.1448 | -2.7993 | 57.5724 | 109.0059 | 89.8151
13.2437 | 32.0652 | -3.4799 | 16.0326 | 28.9323 | 23.5881 | 13.1767 | 70.1661 | -4.6118 | 35.083 | 62.5646 | 50.8702 | 13.1572 | 115.1138 | -2.7971 | 57.5569 | 108.9402 | 89.7546
13.2463 | 32.0934 | -3.4794 | 16.0467 | 28.9914 | 23.6425 | 13.1786 | 70.2914 | -4.6114 | 35.1457 | 62.6322 | 50.9169 | 13.16 | 115.0358 | -2.797 | 57.5179 | 109.0311 | 89.8585
13.2476 | 32.1523 | -3.4798 | 16.0762 | 29.0359 | 23.6772 | 13.1808 | 70.3312 | -4.6114 | 35.1656 | 62.6471 | 50.9252 | 13.1617 | 114.8814 | -2.7971 | 57.4407 | 108.944 | 89.7971
13.2491 | 32.1083 | -3.4797 | 16.0542 | 28.9839 | 23.6325 | 13.1823 | 70.3888 | -4.6115 | 35.1944 | 62.7209 | 50.9894 | 13.1634 | 114.6837 | -2.7974 | 57.3418 | 108.8351 | 89.7212
13.2512 | 32.1111 | -3.4794 | 16.0555 | 29.0002 | 23.6484 | 13.1838 | 70.4253 | -4.6114 | 35.2126 | 62.7891 | 51.0516 | 13.1657 | 114.6363 | -2.7976 | 57.3182 | 108.8315 | 89.7254
13.2538 | 32.1177 | -3.4797 | 16.0588 | 28.9636 | 23.6106 | 13.1866 | 70.4306 | -4.6112 | 35.2153 | 62.7667 | 51.0283 | 13.1675 | 114.6282 | -2.7983 | 57.3141 | 108.8175 | 89.7128
13.2574 | 32.1491 | -3.4805 | 16.0745 | 28.9643 | 23.6062 | 13.1878 | 70.6116 | -4.6111 | 35.3058 | 62.9023 | 51.1337 | 13.1684 | 114.4376 | -2.7972 | 57.2188 | 108.7621 | 89.6892
13.2591 | 32.1094 | -3.4795 | 16.0547 | 28.9344 | 23.5828 | 13.1891 | 70.6057 | -4.6114 | 35.3028 | 62.8893 | 51.1217 | 13.1702 | 114.4256 | -2.7976 | 57.2128 | 108.7561 | 89.6852
13.2591 | 32.1266 | -3.4795 | 16.0633 | 28.963 | 23.6086 | 13.191 | 70.616 | -4.6116 | 35.308 | 62.9145 | 51.1452 | 13.1717 | 114.6354 | -2.797 | 57.3177 | 108.861 | 89.7551
13.2608 | 32.0524 | -3.4795 | 16.0262 | 28.9009 | 23.5588 | 13.1931 | 70.673 | -4.6114 | 35.3365 | 62.933 | 51.1541 | 13.175 | 114.7666 | -2.7983 | 57.3833 | 108.9467 | 89.819
13.2631 | 32.0462 | -3.4802 | 16.0231 | 28.8929 | 23.5519 | 13.1958 | 70.7167 | -4.611 | 35.3583 | 62.9598 | 51.1737 | 13.1769 | 114.6986 | -2.7983 | 57.3493 | 108.7927 | 89.6763
13.2647 | 31.9723 | -3.4798 | 15.9861 | 28.8759 | 23.5472 | 13.1965 | 70.7367 | -4.6117 | 35.3683 | 62.9599 | 51.1704 | 13.1783 | 114.8346 | -2.7982 | 57.4173 | 108.8707 | 89.7316
13.2673 | 31.9705 | -3.479 | 15.9853 | 28.8849 | 23.5565 | 13.1986 | 70.701 | -4.6104 | 35.3505 | 62.8819 | 51.0984 | 13.1801 | 114.974 | -2.7984 | 57.487 | 108.9404 | 89.7781
13.2688 | 31.8621 | -3.4795 | 15.9311 | 28.8108 | 23.5004 | 13.2002 | 70.648 | -4.6105 | 35.324 | 62.8304 | 51.0557 | 13.1817 | 114.9157 | -2.7978 | 57.4579 | 108.8812 | 89.7286
13.2723 | 31.8295 | -3.4795 | 15.9147 | 28.8044 | 23.4995 | 13.2028 | 70.6152 | -4.6106 | 35.3076 | 62.819 | 51.0498 | 13.1825 | 114.7972 | -2.7982 | 57.3986 | 108.802 | 89.6691
13.2738 | 31.8369 | -3.4798 | 15.9184 | 28.8132 | 23.507 | 13.2042 | 70.5288 | -4.6103 | 35.2644 | 62.7558 | 51.001 | 13.1846 | 114.9356 | -2.7988 | 57.4678 | 108.8612 | 89.7053
13.2764 | 31.8221 | -3.4796 | 15.911 | 28.8158 | 23.5121 | 13.2056 | 70.5014 | -4.6109 | 35.2507 | 62.7271 | 50.9769 | 13.1867 | 114.9544 | -2.798 | 57.4772 | 108.9006 | 89.7415
13.2773 | 31.83 | -3.4797 | 15.915 | 28.8447 | 23.5397 | 13.2078 | 70.5033 | -4.6103 | 35.2516 | 62.708 | 50.9575 | 13.1906 | 114.9086 | -2.7983 | 57.4543 | 108.8577 | 89.7063
13.28 | 31.8495 | -3.4793 | 15.9247 | 28.8594 | 23.5512 | 13.2105 | 70.5594 | -4.6104 | 35.2797 | 62.7711 | 51.0112 | 13.1908 | 114.8692 | -2.7986 | 57.4346 | 108.898 | 89.7532
13.2835 | 31.8597 | -3.4792 | 15.9299 | 28.8395 | 23.5296 | 13.2115 | 70.5923 | -4.6102 | 35.2962 | 62.7875 | 51.0221 | 13.1927 | 114.9479 | -2.7986 | 57.474 | 108.9274 | 89.7694
13.2853 | 31.8669 | -3.4795 | 15.9334 | 28.7981 | 23.487 | 13.2132 | 70.4541 | -4.6109 | 35.227 | 62.7235 | 50.9811 | 13.1944 | 114.7205 | -2.7984 | 57.3602 | 108.7737 | 89.6536
13.2866 | 31.9215 | -3.4796 | 15.9608 | 28.8205 | 23.5002 | 13.2146 | 70.4398 | -4.6107 | 35.2199 | 62.7663 | 51.0263 | 13.1969 | 114.6468 | -2.7987 | 57.3234 | 108.7969 | 89.6891
13.289 | 32.0398 | -3.4794 | 16.0199 | 28.8796 | 23.5396 | 13.2169 | 70.4715 | -4.6098 | 35.2358 | 62.7421 | 50.9968 | 13.1976 | 114.805 | -2.7992 | 57.4025 | 108.906 | 89.7719
13.2902 | 32.1117 | -3.4794 | 16.0559 | 28.9205 | 23.5686 | 13.22 | 70.5694 | -4.6102 | 35.2847 | 62.8411 | 51.0795 | 13.1995 | 114.7588 | -2.7989 | 57.3794 | 108.8829 | 89.7564
13.2916 | 32.1108 | -3.479 | 16.0554 | 28.9701 | 23.6183 | 13.2201 | 70.5439 | -4.6101 | 35.272 | 62.8333 | 51.076 | 13.2017 | 114.7552 | -2.7987 | 57.3776 | 108.8511 | 89.7252
13.2928 | 32.1527 | -3.479 | 16.0764 | 28.986 | 23.6272 | 13.2213 | 70.5675 | -4.611 | 35.2837 | 62.8552 | 51.0939 | 13.2035 | 114.8378 | -2.7996 | 57.4189 | 108.8525 | 89.7128
13.2944 | 32.0956 | -3.4797 | 16.0478 | 28.9725 | 23.6233 | 13.224 | 70.5858 | -4.6104 | 35.2929 | 62.8743 | 51.11 | 13.2057 | 114.9513 | -2.799 | 57.4756 | 108.8991 | 89.7406
13.2975 | 32.1235 | -3.4789 | 16.0617 | 28.9714 | 23.6175 | 13.2261 | 70.6087 | -4.6104 | 35.3043 | 62.9157 | 51.1476 | 13.2064 | 114.9022 | -2.7993 | 57.4511 | 108.8746 | 89.7242
13.2998 | 32.1345 | -3.4792 | 16.0673 | 28.9919 | 23.6362 | 13.2276 | 70.5815 | -4.6104 | 35.2908 | 62.8571 | 51.0935 | 13.2084 | 114.8296 | -2.7994 | 57.4148 | 108.8283 | 89.6901
13.3028 | 32.1966 | -3.4792 | 16.0983 | 29.073 | 23.7069 | 13.2297 | 70.5962 | -4.6099 | 35.2981 | 62.8644 | 51.0984 | 13.2097 | 115.0098 | -2.7984 | 57.5049 | 108.9483 | 89.78
13.3035 | 32.0588 | -3.4796 | 16.0294 | 28.9841 | 23.641 | 13.2308 | 70.6115 | -4.6105 | 35.3058 | 62.8622 | 51.0936 | 13.2113 | 115.1704 | -2.7992 | 57.5852 | 108.9887 | 89.7936
13.3064 | 32.0823 | -3.4797 | 16.0412 | 28.9859 | 23.6388 | 13.2334 | 70.634 | -4.6103 | 35.317 | 62.8884 | 51.116 | 13.2128 | 114.9944 | -2.7998 | 57.4972 | 108.8508 | 89.685
13.3087 | 32.0723 | -3.4784 | 16.0362 | 29.0057 | 23.6604 | 13.2346 | 70.6453 | -4.6103 | 35.3226 | 62.859 | 51.0848 | 13.215 | 115.0343 | -2.7993 | 57.5172 | 108.9007 | 89.7283
13.3104 | 31.8994 | -3.4797 | 15.9497 | 28.8144 | 23.4979 | 13.2367 | 70.6684 | -4.6099 | 35.3342 | 62.8605 | 51.0824 | 13.2163 | 115.1351 | -2.8 | 57.5675 | 108.9211 | 89.7319
13.3128 | 31.8763 | -3.479 | 15.9382 | 28.7678 | 23.4551 | 13.2403 | 70.7191 | -4.6101 | 35.3596 | 62.8959 | 51.1094 | 13.2193 | 115.0917 | -2.7993 | 57.5458 | 108.9294 | 89.7474
13.3151 | 31.9517 | -3.479 | 15.9759 | 28.8205 | 23.4952 | 13.2424 | 70.7256 | -4.6094 | 35.3628 | 62.904 | 51.1164 | 13.2205 | 115.1627 | -2.7997 | 57.5814 | 108.9349 | 89.7411
13.3177 | 31.9669 | -3.4791 | 15.9834 | 28.9081 | 23.5803 | 13.2433 | 70.6991 | -4.6094 | 35.3495 | 62.8458 | 51.0626 | 13.2225 | 115.1075 | -2.7997 | 57.5537 | 108.8973 | 89.7127
13.319 | 32.0302 | -3.4787 | 16.0151 | 28.8947 | 23.5564 | 13.2455 | 70.6539 | -4.6095 | 35.327 | 62.8482 | 51.0726 | 13.2248 | 115.1036 | -2.7996 | 57.5518 | 108.9154 | 89.7314
13.3197 | 31.9953 | -3.4795 | 15.9976 | 28.8373 | 23.5048 | 13.2465 | 70.6779 | -4.61 | 35.3389 | 62.8603 | 51.0806 | 13.2264 | 115.131 | -2.7997 | 57.5655 | 108.9291 | 89.7406
13.3233 | 32.0784 | -3.4787 | 16.0392 | 28.9638 | 23.6174 | 13.2477 | 70.6637 | -4.61 | 35.3319 | 62.8582 | 51.0809 | 13.2282 | 115.076 | -2.7999 | 57.538 | 108.8816 | 89.7022
13.326 | 32.0848 | -3.4793 | 16.0424 | 28.9621 | 23.6146 | 13.2494 | 70.7166 | -4.6103 | 35.3583 | 62.8797 | 51.0936 | 13.2302 | 115.2623 | -2.8002 | 57.6311 | 108.9948 | 89.7844
13.327 | 32.0199 | -3.4787 | 16.01 | 28.9046 | 23.5679 | 13.2516 | 70.7056 | -4.6101 | 35.3528 | 62.8891 | 51.1049 | 13.2321 | 115.4064 | -2.7997 | 57.7032 | 109.0667 | 89.8323
13.3292 | 32.1295 | -3.4794 | 16.0647 | 28.9994 | 23.6445 | 13.2538 | 70.8009 | -4.6094 | 35.4004 | 62.9117 | 51.1115 | 13.235 | 115.3878 | -2.8003 | 57.6939 | 109.0475 | 89.8162
13.3311 | 32.1155 | -3.4778 | 16.0578 | 28.9673 | 23.6147 | 13.2555 | 70.7903 | -4.6096 | 35.3952 | 62.8914 | 51.0931 | 13.2362 | 115.5148 | -2.8008 | 57.7574 | 109.1011 | 89.8486
13.3328 | 32.1226 | -3.479 | 16.0613 | 28.9259 | 23.5722 | 13.2561 | 70.8149 | -4.6098 | 35.4074 | 62.8787 | 51.0763 | 13.2388 | 115.3553 | -2.8004 | 57.6777 | 109.0513 | 89.8254
13.3364 | 32.133 | -3.478 | 16.0665 | 28.876 | 23.5205 | 13.2582 | 70.7789 | -4.6092 | 35.3894 | 62.8557 | 51.0592 | 13.2407 | 115.4902 | -2.8003 | 57.7451 | 109.1587 | 89.9104
13.3387 | 32.0712 | -3.4784 | 16.0356 | 28.8902 | 23.545 | 13.2603 | 70.7425 | -4.609 | 35.3713 | 62.8575 | 51.067 | 13.2428 | 115.4861 | -2.8009 | 57.743 | 109.1267 | 89.8791
13.3407 | 32.1082 | -3.4784 | 16.0541 | 28.9287 | 23.5773 | 13.2606 | 70.7204 | -4.6099 | 35.3602 | 62.8615 | 51.0748 | 13.2451 | 115.3742 | -2.8008 | 57.6871 | 109.0908 | 89.8618
13.3427 | 32.1624 | -3.4784 | 16.0812 | 28.8558 | 23.4954 | 13.2627 | 70.7604 | -4.6098 | 35.3802 | 62.8865 | 51.0931 | 13.2453 | 115.2875 | -2.8008 | 57.6437 | 109.0474 | 89.8329
13.3441 | 32.1787 | -3.477 | 16.0894 | 28.9338 | 23.5707 | 13.2646 | 70.7375 | -4.6089 | 35.3687 | 62.8899 | 51.1004 | 13.2485 | 115.1748 | -2.8002 | 57.5874 | 108.961 | 89.7652
13.3459 | 32.2286 | -3.4778 | 16.1143 | 28.9738 | 23.6024 | 13.2668 | 70.7132 | -4.6096 | 35.3566 | 62.8879 | 51.1023 | 13.2514 | 115.1126 | -2.8013 | 57.5563 | 108.89 | 89.7046
13.349 | 32.2823 | -3.4762 | 16.1412 | 29.1005 | 23.7201 | 13.2701 | 70.612 | -4.6091 | 35.306 | 62.8872 | 51.1186 | 13.2526 | 115.2109 | -2.8002 | 57.6054 | 109.0091 | 89.8073
13.3519 | 32.3016 | -3.476 | 16.1508 | 29.1201 | 23.7365 | 13.2716 | 70.6483 | -4.6093 | 35.3241 | 62.9104 | 51.1357 | 13.2538 | 115.1176 | -2.8008 | 57.5588 | 108.9425 | 89.7562
13.3535 | 32.3089 | -3.4763 | 16.1544 | 29.1338 | 23.749 | 13.2727 | 70.4013 | -4.609 | 35.2006 | 62.7619 | 51.0283 | 13.2566 | 115.1557 | -2.801 | 57.5779 | 108.9316 | 89.739
13.3556 | 32.2903 | -3.4756 | 16.1451 | 29.1594 | 23.7777 | 13.2735 | 70.3958 | -4.6095 | 35.1979 | 62.7491 | 51.0165 | 13.2591 | 115.0649 | -2.8013 | 57.5324 | 108.8362 | 89.6587
13.3576 | 32.2545 | -3.4756 | 16.1272 | 29.1415 | 23.7658 | 13.2756 | 70.4144 | -4.6095 | 35.2072 | 62.7935 | 51.0577 | 13.2611 | 115.1383 | -2.802 | 57.5691 | 108.893 | 89.7033
13.3599 | 32.2013 | -3.476 | 16.1007 | 29.165 | 23.7981 | 13.2781 | 70.539 | -4.6089 | 35.2695 | 62.8407 | 51.0842 | 13.2631 | 114.9811 | -2.8005 | 57.4906 | 108.8642 | 89.7007
13.3616 | 32.196 | -3.4753 | 16.098 | 29.1822 | 23.8162 | 13.279 | 70.5164 | -4.6096 | 35.2582 | 62.8045 | 51.0517 | 13.2639 | 114.9264 | -2.802 | 57.4632 | 108.857 | 89.7026
13.3628 | 32.1566 | -3.4749 | 16.0783 | 29.0925 | 23.7331 | 13.2818 | 70.5008 | -4.6086 | 35.2504 | 62.8016 | 51.0514 | 13.2668 | 114.9443 | -2.8008 | 57.4721 | 108.8858 | 89.7284
13.367 | 32.1437 | -3.48 | 16.0718 | 29.0616 | 23.7043 | 13.2836 | 70.536 | -4.6099 | 35.268 | 62.8143 | 51.0583 | 13.2708 | 114.9162 | -2.8005 | 57.4581 | 108.9017 | 89.749
13.3688 | 32.0824 | -3.48 | 16.0412 | 28.9759 | 23.6289 | 13.2862 | 70.58 | -4.6093 | 35.29 | 62.8362 | 51.0729 | 13.2723 | 114.8701 | -2.8008 | 57.4351 | 108.7988 | 89.6537
13.3703 | 32.0896 | -3.4807 | 16.0448 | 29.0696 | 23.7214 | 13.2875 | 70.3969 | -4.6079 | 35.1984 | 62.7345 | 51.0017 | 13.2739 | 114.7718 | -2.8014 | 57.3859 | 108.7597 | 89.631
13.3733 | 32.0705 | -3.4798 | 16.0352 | 29.135 | 23.7899 | 13.2885 | 70.5982 | -4.6095 | 35.2991 | 62.8754 | 51.109 | 13.2757 | 114.6608 | -2.8014 | 57.3304 | 108.7241 | 89.614
13.3744 | 32.0226 | -3.4796 | 16.0113 | 29.146 | 23.8089 | 13.2903 | 70.575 | -4.6093 | 35.2875 | 62.8687 | 51.1062 | 13.2775 | 114.688 | -2.8014 | 57.344 | 108.7377 | 89.6231
13.3754 | 32.0688 | -3.4803 | 16.0344 | 29.1392 | 23.7944 | 13.2929 | 70.627 | -4.6092 | 35.3135 | 62.8597 | 51.0886 | 13.2796 | 114.6071 | -2.8011 | 57.3035 | 108.6373 | 89.5361
13.3786 | 32.1092 | -3.4799 | 16.0546 | 29.1794 | 23.8278 | 13.2951 | 70.6289 | -4.6089 | 35.3145 | 62.8757 | 51.1042 | 13.281 | 114.7684 | -2.8013 | 57.3842 | 108.5979 | 89.4699
13.3811 | 32.0902 | -3.4799 | 16.0451 | 29.1899 | 23.8415 | 13.2973 | 70.6094 | -4.6088 | 35.3047 | 62.8759 | 51.1076 | 13.2833 | 114.7816 | -2.8014 | 57.3908 | 108.5845 | 89.4543
13.3823 | 32.1923 | -3.4791 | 16.0961 | 29.2708 | 23.9054 | 13.2988 | 70.5651 | -4.609 | 35.2825 | 62.8388 | 51.0779 | 13.2877 | 114.8911 | -2.801 | 57.4456 | 108.6393 | 89.4908
13.3846 | 32.2117 | -3.4797 | 16.1059 | 29.2806 | 23.912 | 13.301 | 70.5628 | -4.6083 | 35.2814 | 62.8525 | 51.0921 | 13.289 | 114.9442 | -2.8016 | 57.4721 | 108.6759 | 89.5185
13.3863 | 32.322 | -3.4787 | 16.161 | 29.3306 | 23.9436 | 13.3015 | 70.5658 | -4.6093 | 35.2829 | 62.8492 | 51.0882 | 13.2901 | 114.8216 | -2.8016 | 57.4108 | 108.6546 | 89.5176
13.3879 | 32.3377 | -3.4796 | 16.1688 | 29.3136 | 23.9239 | 13.3033 | 70.6868 | -4.6089 | 35.3434 | 62.9046 | 51.1235 | 13.2924 | 114.874 | -2.8014 | 57.437 | 108.6508 | 89.5051
13.3892 | 32.2941 | -3.4788 | 16.147 | 29.2017 | 23.8193 | 13.3048 | 70.6685 | -4.6082 | 35.3343 | 62.8954 | 51.1173 | 13.2936 | 114.9499 | -2.8011 | 57.4749 | 108.8587 | 89.7003
13.3926 | 32.313 | -3.4785 | 16.1565 | 29.2061 | 23.8206 | 13.307 | 70.6822 | -4.6092 | 35.3411 | 62.8873 | 51.107 | 13.2961 | 114.8244 | -2.8015 | 57.4122 | 108.786 | 89.6486
13.3948 | 32.2983 | -3.479 | 16.1492 | 29.2238 | 23.8408 | 13.3098 | 70.7342 | -4.6089 | 35.3671 | 62.9233 | 51.1343 | 13.2984 | 114.7817 | -2.8014 | 57.3909 | 108.8146 | 89.6843
13.3964 | 32.3146 | -3.4777 | 16.1573 | 29.1968 | 23.811 | 13.3122 | 70.7401 | -4.6084 | 35.37 | 62.8862 | 51.0962 | 13.3008 | 114.7732 | -2.8014 | 57.3866 | 108.8604 | 89.7315
13.3975 | 32.322 | -3.479 | 16.161 | 29.1707 | 23.7837 | 13.3141 | 70.7376 | -4.6088 | 35.3688 | 62.85 | 51.0604 | 13.3045 | 114.8876 | -2.8017 | 57.4438 | 108.9576 | 89.8097
13.3996 | 32.1492 | -3.479 | 16.0746 | 29.0743 | 23.7161 | 13.3163 | 70.8198 | -4.6086 | 35.4099 | 62.9061 | 51.1028 | 13.3062 | 114.8893 | -2.8014 | 57.4447 | 108.9284 | 89.7802
13.4012 | 32.1566 | -3.4787 | 16.0783 | 29.0579 | 23.6985 | 13.3169 | 70.8233 | -4.6085 | 35.4117 | 62.8928 | 51.0889 | 13.3085 | 114.8893 | -2.8018 | 57.4446 | 108.8784 | 89.7302
13.4035 | 32.1808 | -3.4778 | 16.0904 | 29.0549 | 23.6914 | 13.319 | 70.8041 | -4.6083 | 35.402 | 62.8832 | 51.0825 | 13.3107 | 114.8517 | -2.8011 | 57.4258 | 108.8696 | 89.7276
13.4047 | 32.1756 | -3.4776 | 16.0878 | 29.0023 | 23.6397 | 13.32 | 70.7902 | -4.6083 | 35.3951 | 62.9062 | 51.1079 | 13.3134 | 114.9206 | -2.8009 | 57.4603 | 108.874 | 89.7206
13.4083 | 31.8907 | -3.4767 | 15.9454 | 28.9048 | 23.5896 | 13.3232 | 70.7905 | -4.6082 | 35.3953 | 62.9064 | 51.108 | 13.3152 | 114.9594 | -2.8021 | 57.4797 | 108.7435 | 89.5836
13.4091 | 31.8556 | -3.478 | 15.9278 | 28.8524 | 23.5431 | 13.325 | 70.8137 | -4.6084 | 35.4068 | 62.953 | 51.1507 | 13.3169 | 115.0688 | -2.802 | 57.5344 | 108.8282 | 89.6501
13.4117 | 31.8412 | -3.4766 | 15.9206 | 28.89 | 23.5831 | 13.3267 | 70.7182 | -4.6089 | 35.3591 | 62.9153 | 51.1289 | 13.3189 | 115.1864 | -2.8018 | 57.5932 | 108.847 | 89.6493
13.4129 | 31.8275 | -3.4764 | 15.9137 | 28.8881 | 23.5835 | 13.3285 | 70.6571 | -4.6084 | 35.3285 | 62.9747 | 51.1985 | 13.3207 | 115.2741 | -2.8016 | 57.6371 | 108.8708 | 89.6585
13.415 | 31.9072 | -3.4761 | 15.9536 | 28.9479 | 23.6301 | 13.3295 | 70.6727 | -4.6084 | 35.3363 | 63.0625 | 51.2837 | 13.3234 | 115.3557 | -2.8015 | 57.6779 | 108.8716 | 89.6457
13.4171 | 31.9528 | -3.4757 | 15.9764 | 28.9757 | 23.6502 | 13.3322 | 70.2971 | -4.6078 | 35.1486 | 62.8646 | 51.1485 | 13.3257 | 115.283 | -2.8014 | 57.6415 | 108.8753 | 89.6614
13.4196 | 32.0195 | -3.4753 | 16.0097 | 29.064 | 23.7274 | 13.3335 | 70.219 | -4.6082 | 35.1095 | 62.8206 | 51.1174 | 13.3281 | 115.1968 | -2.8014 | 57.5984 | 108.8522 | 89.6527
13.4204 | 31.9803 | -3.4756 | 15.9902 | 29.0894 | 23.7594 | 13.3354 | 70.1536 | -4.6076 | 35.0768 | 62.7528 | 51.0606 | 13.3305 | 115.2496 | -2.8007 | 57.6248 | 108.8385 | 89.6302
13.4226 | 32.0087 | -3.4751 | 16.0044 | 29.0786 | 23.7438 | 13.338 | 70.1418 | -4.6079 | 35.0709 | 62.692 | 51.0017 | 13.332 | 115.2852 | -2.8014 | 57.6426 | 108.9264 | 89.7122
13.4244 | 32.3284 | -3.4744 | 16.1642 | 29.2333 | 23.8453 | 13.3405 | 69.9563 | -4.6086 | 34.9781 | 62.6093 | 50.9499 | 13.3334 | 115.257 | -2.8013 | 57.6285 | 108.9023 | 89.6928
13.4257 | 32.4385 | -3.4749 | 16.2193 | 29.2635 | 23.857 | 13.3416 | 69.9762 | -4.6084 | 34.9881 | 62.6392 | 50.9765 | 13.3352 | 115.2371 | -2.8008 | 57.6186 | 108.8423 | 89.6361
13.4277 | 32.4414 | -3.4743 | 16.2207 | 29.1998 | 23.7929 | 13.3438 | 69.9568 | -4.6084 | 34.9784 | 62.6395 | 50.9801 | 13.3382 | 115.2319 | -2.8008 | 57.616 | 108.8797 | 89.6743
13.4289 | 32.5218 | -3.4743 | 16.2609 | 29.19 | 23.7697 | 13.3457 | 69.9717 | -4.608 | 34.9858 | 62.6019 | 50.94 | 13.3402 | 115.1857 | -2.8005 | 57.5928 | 108.8565 | 89.6589
13.4318 | 32.4812 | -3.474 | 16.2406 | 29.1697 | 23.7561 | 13.348 | 70.0325 | -4.6078 | 35.0163 | 62.5823 | 50.9102 | 13.3423 | 115.1 | -2.8007 | 57.55 | 108.8337 | 89.6504
13.4343 | 32.5219 | -3.4746 | 16.2609 | 29.2201 | 23.7998 | 13.3506 | 70.4232 | -4.6082 | 35.2116 | 62.7877 | 51.0505 | 13.344 | 115.0842 | -2.8006 | 57.5421 | 108.8158 | 89.6351
13.4359 | 32.5081 | -3.4736 | 16.2541 | 29.1931 | 23.7751 | 13.352 | 70.4473 | -4.6076 | 35.2236 | 62.8297 | 51.0885 | 13.3458 | 115.1593 | -2.8001 | 57.5797 | 108.8833 | 89.69
13.4376 | 32.4897 | -3.4736 | 16.2448 | 29.1939 | 23.7789 | 13.3533 | 70.4365 | -4.6088 | 35.2183 | 62.8095 | 51.07 | 13.3481 | 115.1988 | -2.7998 | 57.5994 | 108.973 | 89.7732
13.4383 | 32.4977 | -3.4737 | 16.2489 | 29.2879 | 23.8716 | 13.3555 | 70.4384 | -4.6084 | 35.2192 | 62.8303 | 51.0906 | 13.3497 | 115.1358 | -2.7997 | 57.5679 | 108.9015 | 89.7122
13.4406 | 32.5217 | -3.4733 | 16.2609 | 29.3349 | 23.9146 | 13.3572 | 70.6653 | -4.6078 | 35.3327 | 62.9437 | 51.1662 | 13.3522 | 115.0493 | -2.8 | 57.5246 | 108.8682 | 89.6934
13.442 | 32.4906 | -3.4735 | 16.2453 | 29.3694 | 23.9542 | 13.3588 | 70.5992 | -4.609 | 35.2996 | 62.8708 | 51.1043 | 13.3545 | 115.0929 | -2.7999 | 57.5464 | 108.91 | 89.7279
13.4438 | 32.498 | -3.473 | 16.249 | 29.433 | 24.0166 | 13.361 | 70.5715 | -4.6084 | 35.2857 | 62.8619 | 51.1 | 13.3578 | 115.0787 | -2.7997 | 57.5393 | 108.8929 | 89.7131
13.4461 | 32.4022 | -3.4728 | 16.2011 | 29.415 | 24.0147 | 13.3637 | 70.5978 | -4.6085 | 35.2989 | 62.8501 | 51.0838 | 13.3593 | 115.1503 | -2.799 | 57.5751 | 108.9086 | 89.7169
13.449 | 32.3444 | -3.4727 | 16.1722 | 29.4361 | 24.0454 | 13.366 | 70.6293 | -4.608 | 35.3147 | 62.8808 | 51.1092 | 13.3609 | 115.087 | -2.7991 | 57.5435 | 108.867 | 89.6859
13.4503 | 32.3947 | -3.4731 | 16.1973 | 29.5013 | 24.1022 | 13.3673 | 70.5979 | -4.6083 | 35.2989 | 62.8751 | 51.1088 | 13.3625 | 114.9292 | -2.799 | 57.4646 | 108.7781 | 89.6232
13.4517 | 32.3596 | -3.4723 | 16.1798 | 29.4737 | 24.0804 | 13.3691 | 70.6593 | -4.6084 | 35.3296 | 62.8658 | 51.0892 | 13.3645 | 114.9422 | -2.7998 | 57.4711 | 108.7947 | 89.6376
13.4529 | 32.3546 | -3.4714 | 16.1773 | 29.4361 | 24.0437 | 13.3714 | 70.64 | -4.6077 | 35.32 | 62.8961 | 51.1227 | 13.3662 | 114.9571 | -2.7992 | 57.4786 | 108.8121 | 89.6526
13.4544 | 32.3961 | -3.472 | 16.198 | 29.4469 | 24.0476 | 13.374 | 70.6793 | -4.6075 | 35.3397 | 62.9357 | 51.1558 | 13.3685 | 114.9749 | -2.7991 | 57.4875 | 108.891 | 89.7285
13.4563 | 32.4503 | -3.4714 | 16.2252 | 29.424 | 24.0156 | 13.3755 | 70.6904 | -4.6073 | 35.3452 | 62.9112 | 51.1295 | 13.3694 | 114.9867 | -2.7986 | 57.4934 | 108.8868 | 89.7224
13.4581 | 32.5089 | -3.4715 | 16.2544 | 29.4283 | 24.0101 | 13.3772 | 70.7174 | -4.6083 | 35.3587 | 62.9198 | 51.1336 | 13.3726 | 114.9983 | -2.7988 | 57.4992 | 108.8626 | 89.6962
13.4609 | 32.5323 | -3.472 | 16.2661 | 29.425 | 24.003 | 13.3798 | 70.7696 | -4.6078 | 35.3848 | 62.9459 | 51.1509 | 13.3737 | 115.0558 | -2.7997 | 57.5279 | 108.9115 | 89.7355
13.4636 | 32.6631 | -3.4708 | 16.3315 | 29.4503 | 24.0064 | 13.3827 | 70.7789 | -4.6078 | 35.3894 | 62.9605 | 51.164 | 13.3758 | 114.9459 | -2.7984 | 57.4729 | 108.8764 | 89.7187
13.4655 | 32.7001 | -3.4708 | 16.3501 | 29.4088 | 23.9588 | 13.3832 | 70.7019 | -4.6079 | 35.3509 | 62.877 | 51.0934 | 13.3761 | 114.9579 | -2.7987 | 57.479 | 108.9024 | 89.7428
13.4662 | 32.6953 | -3.4707 | 16.3476 | 29.3864 | 23.9372 | 13.3846 | 70.6791 | -4.6079 | 35.3395 | 62.8656 | 51.0858 | 13.3777 | 114.994 | -2.7988 | 57.497 | 108.9004 | 89.7348
13.4674 | 32.673 | -3.471 | 16.3365 | 29.3252 | 23.8797 | 13.3872 | 70.6123 | -4.6081 | 35.3061 | 62.8523 | 51.0835 | 13.3822 | 114.9526 | -2.798 | 57.4763 | 108.8697 | 89.7109
13.4695 | 32.6971 | -3.4707 | 16.3486 | 29.3073 | 23.8577 | 13.3896 | 70.7409 | -4.6078 | 35.3704 | 62.9265 | 51.1364 | 13.3838 | 114.9761 | -2.7976 | 57.488 | 108.8314 | 89.6687
13.4708 | 32.6278 | -3.4703 | 16.3139 | 29.2676 | 23.8296 | 13.3927 | 70.7542 | -4.6075 | 35.3771 | 62.9082 | 51.1158 | 13.3846 | 114.9695 | -2.7985 | 57.4847 | 108.7782 | 89.6166
13.4727 | 32.5578 | -3.4707 | 16.2789 | 29.2776 | 23.8513 | 13.3952 | 70.7557 | -4.6071 | 35.3778 | 62.9088 | 51.1162 | 13.3876 | 114.9994 | -2.798 | 57.4997 | 108.7931 | 89.6265
13.4749 | 32.5046 | -3.4717 | 16.2523 | 29.2261 | 23.8087 | 13.3958 | 70.7379 | -4.6074 | 35.3689 | 62.925 | 51.1353 | 13.3877 | 114.865 | -2.7986 | 57.4325 | 108.746 | 89.6018
13.4782 | 32.4679 | -3.4717 | 16.234 | 29.2578 | 23.8465 | 13.3975 | 70.7401 | -4.6074 | 35.3701 | 62.9111 | 51.1211 | 13.3904 | 114.7404 | -2.7978 | 57.3702 | 108.6335 | 89.5101
13.4793 | 32.4369 | -3.4726 | 16.2185 | 29.3224 | 23.9162 | 13.3993 | 70.7673 | -4.6078 | 35.3837 | 62.9347 | 51.1402 | 13.3912 | 114.6527 | -2.798 | 57.3264 | 108.6397 | 89.5309
13.4819 | 32.1615 | -3.4722 | 16.0807 | 29.1996 | 23.8394 | 13.4029 | 70.808 | -4.6034 | 35.404 | 62.9846 | 51.1833 | 13.3943 | 114.5532 | -2.7974 | 57.2766 | 108.5899 | 89.4977
13.4826 | 32.1309 | -3.4723 | 16.0655 | 29.1744 | 23.8192 | 13.4033 | 70.6821 | -4.6078 | 35.3411 | 62.8921 | 51.1118 | 13.3973 | 114.583 | -2.797 | 57.2915 | 108.6048 | 89.5076
13.4844 | 32.104 | -3.4722 | 16.052 | 29.2059 | 23.8552 | 13.4059 | 70.6363 | -4.6085 | 35.3181 | 62.8543 | 51.0816 | 13.3972 | 114.5956 | -2.7975 | 57.2978 | 108.5811 | 89.4818
13.4868 | 32.1021 | -3.4724 | 16.0511 | 29.21 | 23.8596 | 13.4088 | 70.5144 | -4.6084 | 35.2572 | 62.7733 | 51.0209 | 13.3992 | 114.4888 | -2.7973 | 57.2444 | 108.4877 | 89.4062
13.4891 | 32.1046 | -3.4725 | 16.0523 | 29.2112 | 23.8604 | 13.4103 | 70.4576 | -4.6082 | 35.2288 | 62.7549 | 51.012 | 13.4011 | 114.4297 | -2.7972 | 57.2148 | 108.4681 | 89.3965
13.4904 | 32.0907 | -3.473 | 16.0454 | 29.1793 | 23.8309 | 13.4128 | 70.3827 | -4.6083 | 35.1913 | 62.7375 | 51.007 | 13.4032 | 114.3099 | -2.797 | 57.155 | 108.4182 | 89.3666
13.4927 | 32.0763 | -3.4726 | 16.0381 | 29.1721 | 23.826 | 13.413 | 70.4411 | -4.6092 | 35.2205 | 62.7418 | 51.0016 | 13.4054 | 114.3235 | -2.797 | 57.1618 | 108.405 | 89.3511
13.494 | 32.1607 | -3.4724 | 16.0804 | 29.1443 | 23.7842 | 13.4151 | 70.4008 | -4.6086 | 35.2004 | 62.7216 | 50.9881 | 13.4064 | 114.3479 | -2.7967 | 57.174 | 108.4872 | 89.4292
13.4963 | 32.1591 | -3.4722 | 16.0796 | 29.0734 | 23.7136 | 13.4177 | 70.3173 | -4.6088 | 35.1586 | 62.6548 | 50.9353 | 13.409 | 114.3638 | -2.798 | 57.1819 | 108.5153 | 89.4546
13.4976 | 32.436 | -3.472 | 16.218 | 29.2868 | 23.8809 | 13.4196 | 70.2513 | -4.6089 | 35.1257 | 62.6019 | 50.8933 | 13.4106 | 114.3842 | -2.7963 | 57.1921 | 108.5353 | 89.4713
13.4981 | 32.4954 | -3.4723 | 16.2477 | 29.2516 | 23.8357 | 13.4222 | 70.3286 | -4.6091 | 35.1643 | 62.6005 | 50.8791 | 13.4124 | 114.4584 | -2.7966 | 57.2292 | 108.6224 | 89.546
13.5008 | 32.5362 | -3.4716 | 16.2681 | 29.2769 | 23.8542 | 13.4244 | 70.3983 | -4.6084 | 35.1992 | 62.6503 | 50.9173 | 13.4132 | 114.0268 | -2.7959 | 57.0134 | 108.4765 | 89.4721
13.5028 | 32.5816 | -3.4724 | 16.2908 | 29.2897 | 23.8594 | 13.4264 | 70.4637 | -4.6084 | 35.2318 | 62.678 | 50.934 | 13.4149 | 114.0018 | -2.7964 | 57.0009 | 108.5041 | 89.5038
13.5048 | 32.6271 | -3.4722 | 16.3136 | 29.2825 | 23.8446 | 13.4281 | 70.4823 | -4.6091 | 35.2411 | 62.6874 | 50.9403 | 13.4163 | 114.0432 | -2.7959 | 57.0216 | 108.4947 | 89.4875
13.5066 | 32.6088 | -3.4712 | 16.3044 | 29.2782 | 23.8434 | 13.4298 | 70.5059 | -4.6088 | 35.253 | 62.7141 | 50.9632 | 13.4185 | 114.1951 | -2.7953 | 57.0975 | 108.5506 | 89.5181
13.5087 | 32.6541 | -3.472 | 16.3271 | 29.3359 | 23.8936 | 13.4327 | 70.4897 | -4.6088 | 35.2449 | 62.696 | 50.9477 | 13.4197 | 114.2706 | -2.7954 | 57.1353 | 108.6384 | 89.5933
13.51 | 32.7044 | -3.472 | 16.3522 | 29.3661 | 23.9153 | 13.4352 | 70.4992 | -4.6091 | 35.2496 | 62.7008 | 50.951 | 13.4215 | 114.2199 | -2.7956 | 57.11 | 108.5931 | 89.5564
13.511 | 32.6737 | -3.472 | 16.3369 | 29.4007 | 23.9551 | 13.4373 | 70.5265 | -4.6088 | 35.2633 | 62.7194 | 50.965 | 13.4241 | 114.2149 | -2.7961 | 57.1075 | 108.5406 | 89.5048
13.5138 | 32.693 | -3.4719 | 16.3465 | 29.3704 | 23.9215 | 13.4394 | 70.5874 | -4.6089 | 35.2937 | 62.7549 | 50.9904 | 13.4262 | 114.3939 | -2.7946 | 57.197 | 108.6 | 89.5343
13.5166 | 32.6867 | -3.4714 | 16.3433 | 29.4471 | 23.9994 | 13.4409 | 70.6955 | -4.6091 | 35.3477 | 62.884 | 51.1014 | 13.4274 | 114.5211 | -2.7946 | 57.2606 | 108.5836 | 89.4967
13.5174 | 32.7673 | -3.4712 | 16.3837 | 29.4674 | 24.0062 | 13.4439 | 70.7558 | -4.6083 | 35.3779 | 62.949 | 51.1564 | 13.4288 | 114.6518 | -2.7951 | 57.3259 | 108.6389 | 89.5303
13.5197 | 32.7399 | -3.4713 | 16.3699 | 29.4387 | 23.9821 | 13.4459 | 70.7588 | -4.6064 | 35.3794 | 62.9803 | 51.1872 | 13.4303 | 114.6144 | -2.7954 | 57.3072 | 108.6403 | 89.5379
13.5225 | 32.7592 | -3.4709 | 16.3796 | 29.4534 | 23.9935 | 13.4471 | 70.7016 | -4.6076 | 35.3508 | 62.9269 | 51.1433 | 13.432 | 114.6809 | -2.795 | 57.3404 | 108.6835 | 89.57
13.5238 | 32.8222 | -3.4713 | 16.4111 | 29.4799 | 24.0095 | 13.4499 | 70.6512 | -4.6085 | 35.3256 | 62.9018 | 51.1266 | 13.4333 | 114.6916 | -2.795 | 57.3458 | 108.6988 | 89.5836
13.5253 | 32.8126 | -3.4714 | 16.4063 | 29.4651 | 23.9963 | 13.4539 | 70.6552 | -4.608 | 35.3276 | 62.8937 | 51.1178 | 13.4361 | 114.6536 | -2.7939 | 57.3268 | 108.6397 | 89.5308
13.5265 | 32.7432 | -3.4714 | 16.3716 | 29.4754 | 24.0182 | 13.4551 | 70.7431 | -4.6073 | 35.3715 | 62.9326 | 51.142 | 13.4376 | 114.7062 | -2.7945 | 57.3531 | 108.6461 | 89.5284
13.5298 | 32.7493 | -3.4712 | 16.3747 | 29.4884 | 24.0302 | 13.4567 | 70.7153 | -4.6079 | 35.3577 | 62.9188 | 51.1329 | 13.4391 | 114.8028 | -2.7945 | 57.4014 | 108.7344 | 89.6006
13.531 | 32.8083 | -3.471 | 16.4041 | 29.4779 | 24.0098 | 13.4591 | 70.7339 | -4.6075 | 35.3669 | 62.908 | 51.119 | 13.4414 | 114.7426 | -2.7948 | 57.3713 | 108.7243 | 89.6006
13.5328 | 32.7772 | -3.4702 | 16.3886 | 29.4573 | 23.9944 | 13.4623 | 70.6884 | -4.6065 | 35.3442 | 62.8601 | 51.0787 | 13.443 | 114.5807 | -2.7945 | 57.2903 | 108.7133 | 89.6165
13.534 | 32.7548 | -3.4708 | 16.3774 | 29.4461 | 23.987 | 13.4637 | 70.6738 | -4.6068 | 35.3369 | 62.7979 | 51.0189 | 13.4448 | 114.8232 | -2.7946 | 57.4116 | 108.7746 | 89.6374
13.536 | 32.7918 | -3.4703 | 16.3959 | 29.4946 | 24.0293 | 13.4657 | 70.6671 | -4.6069 | 35.3335 | 62.7945 | 51.0167 | 13.4462 | 114.9807 | -2.7942 | 57.4903 | 108.8333 | 89.6698
13.5375 | 32.7821 | -3.4705 | 16.3911 | 29.5397 | 24.0761 | 13.4668 | 70.6657 | -4.6071 | 35.3328 | 62.8338 | 51.0562 | 13.4484 | 115.0069 | -2.7942 | 57.5034 | 108.8364 | 89.6686
13.5398 | 32.8187 | -3.4708 | 16.4094 | 29.5331 | 24.0633 | 13.4685 | 70.7571 | -4.6064 | 35.3786 | 62.8545 | 51.0616 | 13.4505 | 114.9522 | -2.7937 | 57.4761 | 108.849 | 89.6903
13.5403 | 32.8952 | -3.471 | 16.4476 | 29.5613 | 24.0788 | 13.4708 | 70.788 | -4.6067 | 35.394 | 62.875 | 51.077 | 13.4507 | 115.0294 | -2.7937 | 57.5147 | 108.9076 | 89.736
13.5421 | 32.9025 | -3.4702 | 16.4513 | 29.5349 | 24.0512 | 13.473 | 70.6926 | -4.6062 | 35.3463 | 62.8422 | 51.0601 | 13.4532 | 115.0509 | -2.7938 | 57.5254 | 108.9783 | 89.8032
13.5451 | 32.9217 | -3.4698 | 16.4609 | 29.5345 | 24.0475 | 13.4763 | 70.7101 | -4.6058 | 35.355 | 62.8859 | 51.1009 | 13.4546 | 115.1043 | -2.7939 | 57.5522 | 108.9851 | 89.801
13.5469 | 32.8692 | -3.4694 | 16.4346 | 29.5832 | 24.105 | 13.4777 | 70.7171 | -4.6052 | 35.3586 | 62.9043 | 51.1182 | 13.4565 | 115.0844 | -2.7934 | 57.5422 | 108.9751 | 89.7943
13.5487 | 32.9359 | -3.4703 | 16.468 | 29.5816 | 24.0923 | 13.4788 | 70.6612 | -4.6047 | 35.3306 | 62.9013 | 51.1245 | 13.4574 | 115.1903 | -2.7937 | 57.5951 | 108.988 | 89.7897
13.5502 | 32.931 | -3.4684 | 16.4655 | 29.6139 | 24.1254 | 13.4816 | 70.6368 | -4.6045 | 35.3184 | 62.9041 | 51.1313 | 13.4591 | 115.2088 | -2.7938 | 57.6044 | 109.0073 | 89.8058
13.5533 | 32.9158 | -3.4686 | 16.4579 | 29.5964 | 24.1104 | 13.4842 | 70.6295 | -4.6045 | 35.3147 | 62.8804 | 51.1089 | 13.4606 | 115.2239 | -2.7933 | 57.612 | 109.0048 | 89.8008
13.5545 | 32.9105 | -3.469 | 16.4552 | 29.5338 | 24.0487 | 13.4853 | 70.7847 | -4.6045 | 35.3923 | 62.958 | 51.1606 | 13.4618 | 115.0538 | -2.7933 | 57.5269 | 108.8998 | 89.7241
13.5563 | 32.9219 | -3.4689 | 16.461 | 29.5945 | 24.1075 | 13.4872 | 70.7741 | -4.604 | 35.3871 | 62.9827 | 51.187 | 13.4643 | 115.1231 | -2.793 | 57.5615 | 108.9243 | 89.7372
13.5585 | 32.8904 | -3.4686 | 16.4452 | 29.6037 | 24.122 | 13.4892 | 70.7501 | -4.6049 | 35.375 | 62.9808 | 51.1891 | 13.4657 | 115.0432 | -2.7929 | 57.5216 | 108.9044 | 89.7306
13.5597 | 32.8937 | -3.4687 | 16.4469 | 29.6154 | 24.1331 | 13.4917 | 70.811 | -4.6042 | 35.4055 | 63.0012 | 51.1993 | 13.4688 | 115.047 | -2.7924 | 57.5235 | 108.8663 | 89.6918
13.5612 | 32.914 | -3.4686 | 16.457 | 29.6255 | 24.1398 | 13.4936 | 70.8674 | -4.6049 | 35.4337 | 63.0095 | 51.1982 | 13.4702 | 115.1393 | -2.7925 | 57.5697 | 108.9324 | 89.7425
13.5639 | 32.6899 | -3.4681 | 16.345 | 29.4984 | 24.0501 | 13.4954 | 70.921 | -4.6036 | 35.4605 | 63.0711 | 51.2509 | 13.4711 | 115.2104 | -2.7931 | 57.6052 | 108.998 | 89.7963
13.5648 | 32.5909 | -3.4686 | 16.2954 | 29.4189 | 23.9871 | 13.4962 | 70.9325 | -4.6039 | 35.4663 | 63.0669 | 51.2448 | 13.473 | 115.1984 | -2.7932 | 57.5992 | 108.992 | 89.7923
13.5665 | 32.6322 | -3.4688 | 16.3161 | 29.4896 | 24.0509 | 13.498 | 70.9222 | -4.6034 | 35.4611 | 63.1017 | 51.2813 | 13.4742 | 115.2741 | -2.7929 | 57.6371 | 109.0899 | 89.8775
13.5697 | 32.6387 | -3.4674 | 16.3193 | 29.5527 | 24.1129 | 13.5021 | 70.9176 | -4.6029 | 35.4588 | 63.0843 | 51.2647 | 13.4764 | 115.2327 | -2.792 | 57.6163 | 109.119 | 89.9136
13.5719 | 32.6924 | -3.4678 | 16.3462 | 29.5646 | 24.1159 | 13.5035 | 70.8814 | -4.6041 | 35.4407 | 63.0563 | 51.2428 | 13.4778 | 115.3286 | -2.7927 | 57.6643 | 109.1871 | 89.9657
13.5732 | 32.6829 | -3.4675 | 16.3415 | 29.4998 | 24.0527 | 13.5048 | 70.8622 | -4.6193 | 35.4311 | 63.0234 | 51.2131 | 13.4797 | 115.2566 | -2.7924 | 57.6283 | 109.1811 | 89.9716
13.575 | 32.6473 | -3.468 | 16.3236 | 29.5471 | 24.1058 | 13.5074 | 70.6792 | -4.6302 | 35.3396 | 62.9132 | 51.1333 | 13.4816 | 115.3269 | -2.7921 | 57.6634 | 109.1862 | 89.965
13.5771 | 32.6756 | -3.4683 | 16.3378 | 29.6012 | 24.1553 | 13.5091 | 70.2578 | -4.6387 | 35.1289 | 62.6935 | 50.9838 | 13.4831 | 115.4407 | -2.7921 | 57.7204 | 109.2631 | 90.0229
13.5797 | 32.6824 | -3.4669 | 16.3412 | 29.5195 | 24.0724 | 13.5106 | 69.7101 | -4.6399 | 34.8551 | 62.3947 | 50.7764 | 13.485 | 115.338 | -2.7925 | 57.669 | 109.1717 | 89.9487
13.5801 | 32.9725 | -3.4673 | 16.4862 | 29.6746 | 24.1792 | 13.5119 | 69.0918 | -4.6395 | 34.5459 | 62.0405 | 50.5252 | 13.4872 | 114.9915 | -2.7907 | 57.4958 | 108.9983 | 89.8331
13.583 | 32.9359 | -3.4677 | 16.468 | 29.7413 | 24.252 | 13.5135 | 68.6546 | -4.6394 | 34.3273 | 61.7869 | 50.3445 | 13.4884 | 114.996 | -2.7927 | 57.498 | 109.0108 | 89.8448
13.5853 | 32.87 | -3.468 | 16.435 | 29.6384 | 24.1601 | 13.5167 | 68.174 | -4.6382 | 34.087 | 61.4865 | 50.1241 | 13.4893 | 115.0528 | -2.7904 | 57.5264 | 108.9989 | 89.8234
13.5865 | 32.8437 | -3.4674 | 16.4219 | 29.6252 | 24.1512 | 13.5183 | 67.7361 | -4.6396 | 33.868 | 61.2477 | 49.9583 | 13.4911 | 115.0528 | -2.7915 | 57.5264 | 108.9391 | 89.7636
13.5873 | 32.8515 | -3.4677 | 16.4258 | 29.6742 | 24.1989 | 13.5201 | 67.3576 | -4.64 | 33.6788 | 61.0335 | 49.8072 | 13.4934 | 115.0314 | -2.7918 | 57.5157 | 108.9384 | 89.7665
13.5901 | 32.8624 | -3.4671 | 16.4312 | 29.6995 | 24.2224 | 13.5214 | 67.1321 | -4.64 | 33.566 | 60.9107 | 49.722 | 13.4961 | 115.1259 | -2.7917 | 57.5629 | 108.9956 | 89.808
13.591 | 32.8487 | -3.468 | 16.4243 | 29.6577 | 24.183 | 13.5235 | 67.0707 | -4.6396 | 33.5354 | 60.835 | 49.6565 | 13.4978 | 115.2956 | -2.7914 | 57.6478 | 109.1105 | 89.8945
13.5928 | 32.8647 | -3.4664 | 16.4323 | 29.7006 | 24.2231 | 13.5255 | 67.3263 | -4.6396 | 33.6631 | 60.9178 | 49.6967 | 13.4992 | 115.2201 | -2.7912 | 57.61 | 109.0927 | 89.8893
13.5954 | 32.8583 | -3.4672 | 16.4291 | 29.7425 | 24.2661 | 13.5269 | 67.7094 | -4.6391 | 33.8547 | 61.0893 | 49.8044 | 13.4997 | 115.1116 | -2.7912 | 57.5558 | 109.0484 | 89.8632
13.5986 | 32.8519 | -3.466 | 16.4259 | 29.8291 | 24.3538 | 13.5281 | 68.1003 | -4.6403 | 34.0501 | 61.2799 | 49.9298 | 13.5024 | 115.3137 | -2.7911 | 57.6569 | 109.1695 | 89.9505
13.6005 | 32.8588 | -3.4665 | 16.4294 | 29.8126 | 24.3362 | 13.531 | 68.3723 | -4.639 | 34.1861 | 61.4257 | 50.0303 | 13.5044 | 115.2641 | -2.7901 | 57.632 | 109.1645 | 89.9538
13.6022 | 32.8788 | -3.4666 | 16.4394 | 29.8527 | 24.3729 | 13.5332 | 68.7257 | -4.6373 | 34.3628 | 61.6072 | 50.1529 | 13.5059 | 115.1495 | -2.7902 | 57.5748 | 109.1173 | 89.9257
13.6039 | 32.9353 | -3.4747 | 16.4677 | 29.8518 | 24.3626 | 13.5345 | 69.0286 | -4.6368 | 34.5143 | 61.7686 | 50.2639 | 13.5078 | 115.056 | -2.7899 | 57.528 | 109.1305 | 89.9545
13.6049 | 32.8959 | -3.4756 | 16.448 | 29.8672 | 24.3846 | 13.5362 | 69.1568 | -4.6381 | 34.5784 | 61.9029 | 50.3767 | 13.5087 | 115.193 | -2.7892 | 57.5965 | 109.2189 | 90.0201
13.6064 | 32.8479 | -3.4752 | 16.4239 | 29.8932 | 24.4185 | 13.5372 | 69.1644 | -4.6374 | 34.5822 | 61.9116 | 50.3842 | 13.5109 | 115.2104 | -2.7897 | 57.6052 | 109.1976 | 89.9959
13.6085 | 32.9017 | -3.4757 | 16.4508 | 29.9201 | 24.4365 | 13.5386 | 69.2682 | -4.6378 | 34.6341 | 62.0135 | 50.4688 | 13.5127 | 115.0658 | -2.7891 | 57.5329 | 109.1353 | 89.9577
13.6103 | 32.8749 | -3.4749 | 16.4374 | 29.8016 | 24.3225 | 13.5404 | 69.3167 | -4.638 | 34.6584 | 62.0528 | 50.5 | 13.5146 | 115.1007 | -2.7895 | 57.5504 | 109.0928 | 89.9093
13.6135 | 32.8169 | -3.4747 | 16.4085 | 29.7926 | 24.3231 | 13.5418 | 69.2011 | -4.6378 | 34.6005 | 62.04 | 50.5065 | 13.5156 | 115.1122 | -2.7892 | 57.5561 | 109.1085 | 89.9231
13.6155 | 32.777 | -3.4749 | 16.3885 | 29.6727 | 24.2098 | 13.5449 | 69.1425 | -4.6379 | 34.5713 | 62.0157 | 50.4919 | 13.5182 | 115.2451 | -2.7896 | 57.6226 | 109.155 | 89.9475
13.6166 | 32.8998 | -3.4752 | 16.4499 | 29.6691 | 24.1858 | 13.5469 | 69.2422 | -4.6366 | 34.6211 | 62.0854 | 50.545 | 13.5199 | 115.3504 | -2.7892 | 57.6752 | 109.1576 | 89.9325
13.6182 | 32.8943 | -3.4755 | 16.4471 | 29.6364 | 24.154 | 13.5483 | 69.2907 | -4.6376 | 34.6453 | 62.1448 | 50.5963 | 13.5213 | 115.4173 | -2.7887 | 57.7087 | 109.221 | 89.9848
13.6206 | 32.8286 | -3.4748 | 16.4143 | 29.6535 | 24.182 | 13.5498 | 69.2762 | -4.6375 | 34.6381 | 62.1325 | 50.5865 | 13.5234 | 115.4174 | -2.7892 | 57.7087 | 109.2211 | 89.9849
13.6225 | 32.8226 | -3.4757 | 16.4113 | 29.5706 | 24.1002 | 13.5517 | 69.3967 | -4.6371 | 34.6984 | 62.1227 | 50.5566 | 13.5249 | 115.4971 | -2.7888 | 57.7486 | 109.2409 | 89.9914
13.625 | 32.9021 | -3.4748 | 16.451 | 29.5752 | 24.0915 | 13.5534 | 69.5214 | -4.6372 | 34.7607 | 62.1901 | 50.6032 | 13.5267 | 115.5842 | -2.789 | 57.7921 | 109.3245 | 90.0604
13.6273 | 32.9557 | -3.4751 | 16.4778 | 29.592 | 24.0994 | 13.555 | 69.621 | -4.6371 | 34.8105 | 62.3298 | 50.7264 | 13.5281 | 115.6471 | -2.7882 | 57.8235 | 109.3358 | 90.0613
13.6292 | 32.9329 | -3.4749 | 16.4665 | 29.6557 | 24.1668 | 13.5578 | 69.6345 | -4.6373 | 34.8172 | 62.3316 | 50.7259 | 13.5289 | 115.5973 | -2.7893 | 57.7986 | 109.371 | 90.1048
13.6302 | 32.8297 | -3.475 | 16.4149 | 29.6141 | 24.1424 | 13.5581 | 69.7406 | -4.6357 | 34.8703 | 62.3645 | 50.7411 | 13.5323 | 115.7081 | -2.7888 | 57.8541 | 109.3964 | 90.1117
13.6322 | 32.7942 | -3.4744 | 16.3971 | 29.5912 | 24.1255 | 13.5599 | 69.751 | -4.636 | 34.8755 | 62.3947 | 50.7696 | 13.5332 | 115.7719 | -2.788 | 57.886 | 109.4082 | 90.1129
13.6337 | 32.7931 | -3.4743 | 16.3965 | 29.6707 | 24.2051 | 13.5611 | 69.7917 | -4.6362 | 34.8958 | 62.3951 | 50.7631 | 13.5355 | 115.6821 | -2.7879 | 57.841 | 109.3833 | 90.1029
13.6343 | 32.8054 | -3.4743 | 16.4027 | 29.6768 | 24.2093 | 13.5631 | 69.8146 | -4.6362 | 34.9073 | 62.4166 | 50.7808 | 13.5362 | 115.6717 | -2.7885 | 57.8359 | 109.3582 | 90.0795
13.636 | 32.8253 | -3.4751 | 16.4126 | 29.5918 | 24.121 | 13.5644 | 69.8771 | -4.635 | 34.9386 | 62.4827 | 50.8365 | 13.5392 | 115.818 | -2.7876 | 57.909 | 109.4412 | 90.1382
13.6382 | 32.8193 | -3.475 | 16.4097 | 29.6339 | 24.164 | 13.5667 | 69.8781 | -4.636 | 34.939 | 62.5233 | 50.8769 | 13.5406 | 115.7376 | -2.7881 | 57.8688 | 109.3911 | 90.1015
13.6426 | 32.8203 | -3.4748 | 16.4102 | 29.6893 | 24.2193 | 13.5689 | 69.9305 | -4.6357 | 34.9652 | 62.5644 | 50.9094 | 13.542 | 115.5936 | -2.7878 | 57.7968 | 109.209 | 89.9434
13.6438 | 32.7938 | -3.4746 | 16.3969 | 29.6561 | 24.1904 | 13.5701 | 69.9206 | -4.6358 | 34.9603 | 62.4545 | 50.8011 | 13.5434 | 115.4922 | -2.7878 | 57.7461 | 109.1583 | 89.9096
13.6462 | 32.8306 | -3.4738 | 16.4153 | 29.7094 | 24.2376 | 13.5719 | 69.9067 | -4.6344 | 34.9533 | 62.4774 | 50.8263 | 13.5454 | 115.519 | -2.7876 | 57.7595 | 109.1417 | 89.8885
13.648 | 32.9698 | -3.4745 | 16.4849 | 29.7491 | 24.2541 | 13.5737 | 69.9296 | -4.6349 | 34.9648 | 62.4939 | 50.839 | 13.5478 | 115.5465 | -2.7862 | 57.7733 | 109.1653 | 89.9076
13.649 | 33.0202 | -3.4749 | 16.5101 | 29.7593 | 24.2559 | 13.5763 | 70.0534 | -4.6344 | 35.0267 | 62.5608 | 50.8852 | 13.549 | 115.5515 | -2.7876 | 57.7757 | 109.198 | 89.9394
13.6509 | 33.0274 | -3.4742 | 16.5137 | 29.7278 | 24.2233 | 13.5775 | 70.1155 | -4.6341 | 35.0577 | 62.6018 | 50.9158 | 13.5503 | 115.571 | -2.7875 | 57.7855 | 109.2677 | 90.0059
13.6538 | 33.0211 | -3.4739 | 16.5105 | 29.6746 | 24.1711 | 13.58 | 70.1376 | -4.6344 | 35.0688 | 62.5879 | 50.8983 | 13.5528 | 115.5586 | -2.7869 | 57.7793 | 109.2715 | 90.0117
13.6551 | 33.0412 | -3.4747 | 16.5206 | 29.7598 | 24.2529 | 13.5807 | 70.2171 | -4.6344 | 35.1085 | 62.6026 | 50.8997 | 13.5543 | 115.5812 | -2.7876 | 57.7906 | 109.2628 | 89.9993
13.6577 | 33.0436 | -3.474 | 16.5218 | 29.7759 | 24.2686 | 13.5825 | 70.2109 | -4.6341 | 35.1054 | 62.5645 | 50.8626 | 13.5563 | 115.6768 | -2.7874 | 57.8384 | 109.3706 | 90.0911
13.6601 | 33.0418 | -3.4738 | 16.5209 | 29.725 | 24.218 | 13.5852 | 70.2207 | -4.6334 | 35.1104 | 62.6193 | 50.9159 | 13.558 | 115.7387 | -2.7873 | 57.8693 | 109.4615 | 90.1717
13.6605 | 32.9605 | -3.4738 | 16.4802 | 29.6993 | 24.2059 | 13.5857 | 70.2072 | -4.6339 | 35.1036 | 62.6126 | 50.9114 | 13.5609 | 115.7254 | -2.7869 | 57.8627 | 109.4748 | 90.1873
13.6629 | 32.9243 | -3.4746 | 16.4621 | 29.6563 | 24.1689 | 13.5877 | 70.2176 | -4.6338 | 35.1088 | 62.6228 | 50.9198 | 13.5619 | 115.6758 | -2.7874 | 57.8379 | 109.4901 | 90.2108
13.6641 | 32.8809 | -3.4738 | 16.4405 | 29.6495 | 24.1694 | 13.5898 | 70.2996 | -4.6336 | 35.1498 | 62.6438 | 50.9272 | 13.5633 | 115.7168 | -2.7871 | 57.8584 | 109.5406 | 90.2544
13.6667 | 32.8788 | -3.4741 | 16.4394 | 29.6285 | 24.1487 | 13.5908 | 70.2553 | -4.635 | 35.1276 | 62.6018 | 50.8925 | 13.5653 | 115.6709 | -2.7866 | 57.8355 | 109.4976 | 90.2191
13.6679 | 32.8609 | -3.4739 | 16.4304 | 29.6695 | 24.1927 | 13.5931 | 70.2279 | -4.6339 | 35.1139 | 62.5829 | 50.8783 | 13.5661 | 115.6688 | -2.7873 | 57.8344 | 109.4966 | 90.2184
13.6705 | 32.8887 | -3.4741 | 16.4444 | 29.7535 | 24.272 | 13.5945 | 70.2348 | -4.6337 | 35.1174 | 62.5964 | 50.8906 | 13.569 | 115.7108 | -2.7875 | 57.8554 | 109.4976 | 90.2125
13.6725 | 32.8447 | -3.4733 | 16.4224 | 29.7664 | 24.2923 | 13.5961 | 70.2038 | -4.6329 | 35.1019 | 62.6008 | 50.9002 | 13.571 | 115.7125 | -2.7868 | 57.8562 | 109.5184 | 90.2329
13.675 | 32.8938 | -3.4744 | 16.4469 | 29.751 | 24.2687 | 13.5974 | 70.2948 | -4.6334 | 35.1474 | 62.6514 | 50.9356 | 13.5717 | 115.586 | -2.7872 | 57.793 | 109.4152 | 90.1508
13.6764 | 32.9312 | -3.4736 | 16.4656 | 29.8147 | 24.3261 | 13.5992 | 70.2883 | -4.6337 | 35.1441 | 62.6181 | 50.9034 | 13.574 | 115.4447 | -2.7869 | 57.7223 | 109.3345 | 90.0937
13.6783 | 33.0364 | -3.4737 | 16.5182 | 29.8823 | 24.3762 | 13.6005 | 70.2702 | -4.633 | 35.1351 | 62.629 | 50.9173 | 13.5758 | 115.4758 | -2.7871 | 57.7379 | 109.3301 | 90.0841
13.6796 | 33.0739 | -3.4735 | 16.5369 | 29.911 | 24.3986 | 13.6026 | 70.3312 | -4.6329 | 35.1656 | 62.6645 | 50.9426 | 13.577 | 115.6244 | -2.7871 | 57.8122 | 109.3844 | 90.1136
13.6827 | 33.144 | -3.4736 | 16.572 | 29.901 | 24.377 | 13.6056 | 70.3575 | -4.6323 | 35.1787 | 62.7176 | 50.9913 | 13.5784 | 115.5357 | -2.7874 | 57.7678 | 109.31 | 90.0541
13.6835 | 33.1519 | -3.4735 | 16.576 | 29.905 | 24.3797 | 13.6061 | 70.3733 | -4.6332 | 35.1866 | 62.7655 | 51.0367 | 13.5809 | 115.5194 | -2.7864 | 57.7597 | 109.3218 | 90.0685
13.6849 | 33.108 | -3.4739 | 16.554 | 29.8031 | 24.2851 | 13.6077 | 70.3504 | -4.6328 | 35.1752 | 62.7541 | 51.029 | 13.5826 | 115.6193 | -2.7868 | 57.8097 | 109.3618 | 90.0919
13.688 | 33.0759 | -3.4735 | 16.538 | 29.777 | 24.2643 | 13.6097 | 70.3226 | -4.633 | 35.1613 | 62.7402 | 51.0198 | 13.5855 | 115.6486 | -2.7869 | 57.8243 | 109.3964 | 90.1217
13.6898 | 33.1003 | -3.473 | 16.5502 | 29.7641 | 24.2474 | 13.6125 | 70.3744 | -4.6325 | 35.1872 | 62.746 | 51.017 | 13.5881 | 115.6528 | -2.7869 | 57.8264 | 109.4185 | 90.1431
13.6916 | 33.0902 | -3.4735 | 16.5451 | 29.7591 | 24.2441 | 13.6154 | 70.3799 | -4.6316 | 35.1899 | 62.7487 | 51.0187 | 13.5888 | 115.4448 | -2.7872 | 57.7224 | 109.3346 | 90.0938
13.6941 | 32.9904 | -3.4727 | 16.4952 | 29.6892 | 24.1908 | 13.6158 | 70.3374 | -4.6313 | 35.1687 | 62.7574 | 51.0345 | 13.591 | 115.5752 | -2.7864 | 57.7876 | 109.4397 | 90.1771
13.6971 | 32.8943 | -3.4727 | 16.4471 | 29.6761 | 24.1937 | 13.6179 | 70.3385 | -4.6322 | 35.1693 | 62.7381 | 51.015 | 13.5928 | 115.6028 | -2.7857 | 57.8014 | 109.4734 | 90.2063
13.6981 | 32.8765 | -3.4727 | 16.4382 | 29.6372 | 24.1578 | 13.62 | 70.3659 | -4.6317 | 35.183 | 62.7567 | 51.0291 | 13.5938 | 115.5914 | -2.7868 | 57.7957 | 109.4478 | 90.1826
13.699 | 32.8288 | -3.4729 | 16.4144 | 29.6284 | 24.1569 | 13.6209 | 70.4072 | -4.6316 | 35.2036 | 62.7823 | 51.0478 | 13.5961 | 115.626 | -2.7869 | 57.813 | 109.4951 | 90.2241
13.7015 | 32.7374 | -3.4727 | 16.3687 | 29.6126 | 24.1564 | 13.6224 | 70.4906 | -4.63 | 35.2453 | 62.8239 | 51.0754 | 13.5977 | 115.65 | -2.7861 | 57.825 | 109.477 | 90.202
13.7027 | 32.8345 | -3.4727 | 16.4173 | 29.7112 | 24.2388 | 13.6248 | 70.4782 | -4.632 | 35.2391 | 62.8129 | 51.0665 | 13.6006 | 115.7306 | -2.7864 | 57.8653 | 109.5174 | 90.2289
13.7055 | 32.9009 | -3.4716 | 16.4505 | 29.7743 | 24.2908 | 13.6265 | 70.434 | -4.632 | 35.217 | 62.8008 | 51.0618 | 13.6032 | 115.8001 | -2.7857 | 57.9 | 109.512 | 90.212
13.7069 | 32.9381 | -3.4721 | 16.469 | 29.7529 | 24.2632 | 13.6275 | 70.3819 | -4.6322 | 35.191 | 62.7998 | 51.0694 | 13.6047 | 115.7626 | -2.786 | 57.8813 | 109.4734 | 90.1796
13.7102 | 32.9438 | -3.4732 | 16.4719 | 29.8659 | 24.3753 | 13.6291 | 70.2871 | -4.6322 | 35.1436 | 62.7574 | 51.0428 | 13.6055 | 115.9201 | -2.7863 | 57.96 | 109.5721 | 90.2521
13.711 | 33.0158 | -3.4727 | 16.5079 | 29.8819 | 24.3792 | 13.632 | 70.3429 | -4.6321 | 35.1714 | 62.7602 | 51.0364 | 13.6073 | 115.8527 | -2.7862 | 57.9263 | 109.5184 | 90.2096
13.7122 | 33.0618 | -3.473 | 16.5309 | 29.8899 | 24.3796 | 13.6337 | 70.3408 | -4.6322 | 35.1704 | 62.7842 | 51.0607 | 13.6094 | 115.9568 | -2.7859 | 57.9784 | 109.5804 | 90.2543
13.714 | 33.0648 | -3.4723 | 16.5324 | 29.8763 | 24.3655 | 13.6354 | 70.3556 | -4.6323 | 35.1778 | 62.8216 | 51.0957 | 13.611 | 115.9497 | -2.786 | 57.9749 | 109.6169 | 90.2919
13.7161 | 33.093 | -3.4725 | 16.5465 | 29.9354 | 24.4199 | 13.6377 | 70.2937 | -4.6321 | 35.1469 | 62.7457 | 51.03 | 13.6138 | 115.9662 | -2.7861 | 57.9831 | 109.6451 | 90.3174
13.7173 | 33.1645 | -3.4725 | 16.5823 | 30.0062 | 24.4788 | 13.6405 | 70.2653 | -4.6317 | 35.1327 | 62.7564 | 51.0455 | 13.6168 | 116.0474 | -2.7857 | 58.0237 | 109.7157 | 90.3745
13.72 | 33.1113 | -3.4725 | 16.5556 | 29.9296 | 24.411 | 13.6422 | 70.3251 | -4.6344 | 35.1625 | 62.7966 | 51.0757 | 13.6169 | 115.9259 | -2.7825 | 57.9629 | 109.6746 | 90.3536
13.7233 | 33.0493 | -3.4718 | 16.5246 | 29.8885 | 24.3803 | 13.6441 | 70.3161 | -4.6384 | 35.1581 | 62.7876 | 51.0682 | 13.6181 | 115.8241 | -2.7915 | 57.9121 | 109.6547 | 90.3507
13.7239 | 33.1083 | -3.4725 | 16.5541 | 29.9381 | 24.42 | 13.6456 | 70.2392 | -4.6441 | 35.1196 | 62.7297 | 51.0232 | 13.6192 | 115.7185 | -2.7919 | 57.8593 | 109.5819 | 90.2955
13.7264 | 33.0931 | -3.4747 | 16.5465 | 29.8357 | 24.3202 | 13.6467 | 70.0322 | -4.6494 | 35.0161 | 62.6218 | 50.9498 | 13.6222 | 115.7491 | -2.7907 | 57.8745 | 109.5671 | 90.2756
13.7271 | 32.9791 | -3.485 | 16.4895 | 29.7249 | 24.2284 | 13.6484 | 69.7474 | -4.6496 | 34.8737 | 62.4794 | 50.8549 | 13.6234 | 115.8859 | -2.7976 | 57.9429 | 109.6263 | 90.312
13.7299 | 32.9339 | -3.4869 | 16.4669 | 29.6125 | 24.1235 | 13.6503 | 69.6054 | -4.6505 | 34.8027 | 62.3935 | 50.7926 | 13.625 | 115.7907 | -2.7997 | 57.8954 | 109.5689 | 90.2705
13.7306 | 32.9757 | -3.4881 | 16.4878 | 29.6185 | 24.1226 | 13.6519 | 69.376 | -4.6498 | 34.688 | 62.2638 | 50.7011 | 13.6282 | 115.6228 | -2.7986 | 57.8114 | 109.4448 | 90.1744
13.7329 | 32.9186 | -3.4876 | 16.4593 | 29.5799 | 24.0935 | 13.6534 | 69.1625 | -4.6511 | 34.5813 | 62.2372 | 50.7101 | 13.6303 | 115.5933 | -2.7988 | 57.7966 | 109.3901 | 90.1246
13.7366 | 32.8983 | -3.4892 | 16.4492 | 29.495 | 24.0119 | 13.6566 | 68.9567 | -4.6504 | 34.4783 | 62.0992 | 50.6064 | 13.6315 | 115.4562 | -2.8004 | 57.7281 | 109.2917 | 90.049
13.7382 | 32.8031 | -3.4899 | 16.4016 | 29.4724 | 24.0052 | 13.6579 | 68.8835 | -4.6502 | 34.4417 | 62.0576 | 50.577 | 13.6334 | 115.3771 | -2.799 | 57.6885 | 109.302 | 90.0725
13.74 | 32.8018 | -3.4896 | 16.4009 | 29.5167 | 24.0498 | 13.6591 | 68.8529 | -4.6496 | 34.4264 | 62.0172 | 50.5417 | 13.6347 | 115.2843 | -2.7992 | 57.6421 | 109.2257 | 90.0116
13.7412 | 32.6431 | -3.4901 | 16.3216 | 29.3925 | 23.9519 | 13.6607 | 68.872 | -4.6498 | 34.436 | 62.0268 | 50.5481 | 13.6364 | 115.3069 | -2.7995 | 57.6534 | 109.217 | 89.9992
13.7441 | 32.5772 | -3.4893 | 16.2886 | 29.3394 | 23.9099 | 13.6623 | 69.0514 | -4.6499 | 34.5257 | 62.0965 | 50.5879 | 13.638 | 115.2953 | -2.7997 | 57.6477 | 109.2112 | 89.9953
13.7448 | 32.6234 | -3.4898 | 16.3117 | 29.4126 | 23.9753 | 13.6658 | 69.2077 | -4.6497 | 34.6038 | 62.2096 | 50.675 | 13.6409 | 115.2224 | -2.799 | 57.6112 | 109.1647 | 89.961
13.7467 | 32.6434 | -3.4894 | 16.3217 | 29.5225 | 24.0819 | 13.6675 | 69.3328 | -4.6488 | 34.6664 | 62.3071 | 50.7516 | 13.6413 | 115.2902 | -2.7991 | 57.6451 | 109.2086 | 89.9936
13.7502 | 32.4746 | -3.4891 | 16.2373 | 29.4131 | 24.0006 | 13.6686 | 69.4789 | -4.6492 | 34.7394 | 62.3301 | 50.7503 | 13.6442 | 115.3712 | -2.7991 | 57.6856 | 109.2291 | 90.0006
13.7513 | 32.38 | -3.4893 | 16.19 | 29.3508 | 23.9541 | 13.671 | 69.5726 | -4.65 | 34.7863 | 62.2921 | 50.6967 | 13.6463 | 115.3717 | -2.7994 | 57.6858 | 109.2594 | 90.0308
13.7541 | 32.365 | -3.4893 | 16.1825 | 29.3383 | 23.9441 | 13.672 | 69.635 | -4.6494 | 34.8175 | 62.3132 | 50.7074 | 13.6481 | 115.3556 | -2.7993 | 57.6778 | 109.2613 | 90.0354
13.7554 | 32.4408 | -3.4891 | 16.2204 | 29.3362 | 23.9294 | 13.6729 | 69.6638 | -4.649 | 34.8319 | 62.3176 | 50.7069 | 13.649 | 115.3409 | -2.7996 | 57.6705 | 109.204 | 89.9805
13.7572 | 32.4351 | -3.4894 | 16.2175 | 29.2583 | 23.8525 | 13.676 | 69.7146 | -4.6494 | 34.8573 | 62.348 | 50.7289 | 13.6513 | 115.2603 | -2.7991 | 57.6302 | 109.1836 | 89.9736
13.7579 | 32.4302 | -3.49 | 16.2151 | 29.301 | 23.8959 | 13.6765 | 69.7394 | -4.6491 | 34.8697 | 62.3704 | 50.7472 | 13.6535 | 115.183 | -2.7994 | 57.5915 | 109.185 | 89.9879
13.7593 | 32.4334 | -3.4896 | 16.2167 | 29.3475 | 23.942 | 13.6787 | 69.7662 | -4.6494 | 34.8831 | 62.3938 | 50.7661 | 13.6564 | 115.2205 | -2.7998 | 57.6103 | 109.1839 | 89.9804
13.7628 | 32.4436 | -3.4894 | 16.2218 | 29.3676 | 23.9604 | 13.6818 | 69.9019 | -4.6491 | 34.951 | 62.4367 | 50.7863 | 13.6581 | 115.1492 | -2.7996 | 57.5746 | 109.1682 | 89.9766
13.7642 | 32.4638 | -3.4898 | 16.2319 | 29.3827 | 23.9721 | 13.683 | 69.9763 | -4.6492 | 34.9882 | 62.4889 | 50.8261 | 13.6602 | 114.9693 | -2.7997 | 57.4847 | 109.0582 | 89.8967
13.767 | 32.5766 | -3.4898 | 16.2883 | 29.5392 | 24.1097 | 13.6851 | 69.9904 | -4.6495 | 34.9952 | 62.511 | 50.8459 | 13.6618 | 114.9623 | -2.7996 | 57.4811 | 109.0747 | 89.9143
13.7683 | 32.7206 | -3.4895 | 16.3603 | 29.6861 | 24.2327 | 13.6865 | 70.082 | -4.6489 | 35.041 | 62.5467 | 50.8663 | 13.6627 | 114.969 | -2.7999 | 57.4845 | 109.0781 | 89.9166
13.771 | 32.7058 | -3.4892 | 16.3529 | 29.7437 | 24.2927 | 13.6882 | 70.2147 | -4.6492 | 35.1073 | 62.653 | 50.9506 | 13.6647 | 114.9525 | -2.8001 | 57.4763 | 109.0599 | 89.9011
13.7723 | 32.7005 | -3.4892 | 16.3503 | 29.7911 | 24.341 | 13.6898 | 70.2386 | -4.6484 | 35.1193 | 62.6699 | 50.9635 | 13.6654 | 114.9649 | -2.7994 | 57.4824 | 109.026 | 89.8652
13.7728 | 32.7043 | -3.4896 | 16.3522 | 29.858 | 24.4073 | 13.6913 | 70.2625 | -4.6477 | 35.1312 | 62.7218 | 51.0114 | 13.6669 | 115.0731 | -2.8003 | 57.5365 | 109.0602 | 89.8813
13.7748 | 32.7454 | -3.4895 | 16.3727 | 29.8985 | 24.441 | 13.695 | 70.2748 | -4.648 | 35.1374 | 62.6929 | 50.9805 | 13.6707 | 115.2854 | -2.8007 | 57.6427 | 109.1264 | 89.9121
13.7782 | 32.7856 | -3.4888 | 16.3928 | 29.8736 | 24.4093 | 13.6963 | 70.3575 | -4.6479 | 35.1788 | 62.7493 | 51.0231 | 13.6716 | 115.1387 | -2.7997 | 57.5694 | 109.0829 | 89.8931
13.7794 | 32.7675 | -3.4893 | 16.3838 | 29.8246 | 24.3633 | 13.6982 | 70.3978 | -4.6473 | 35.1989 | 62.7944 | 51.0614 | 13.6734 | 115.0713 | -2.7997 | 57.5356 | 109.0692 | 89.8906
13.7812 | 32.745 | -3.4887 | 16.3725 | 29.7382 | 24.2807 | 13.6989 | 70.3297 | -4.647 | 35.1649 | 62.7303 | 51.0087 | 13.6755 | 115.0587 | -2.7999 | 57.5294 | 109.063 | 89.8865
13.7831 | 32.7391 | -3.4897 | 16.3695 | 29.7404 | 24.2839 | 13.7002 | 70.3065 | -4.6479 | 35.1533 | 62.7688 | 51.0511 | 13.6774 | 115.0509 | -2.8002 | 57.5255 | 109.0591 | 89.8839
13.7854 | 32.7502 | -3.4889 | 16.3751 | 29.7259 | 24.2675 | 13.7032 | 70.3579 | -4.6476 | 35.179 | 62.8295 | 51.1032 | 13.6785 | 115.0143 | -2.8004 | 57.5072 | 109.0308 | 89.8618
13.7874 | 32.8127 | -3.4886 | 16.4064 | 29.7271 | 24.2583 | 13.7033 | 70.4755 | -4.6482 | 35.2378 | 62.8934 | 51.1474 | 13.6793 | 114.9354 | -2.8008 | 57.4677 | 109.0314 | 89.8755
13.789 | 32.8327 | -3.4889 | 16.4163 | 29.7621 | 24.29 | 13.7056 | 70.4231 | -4.6467 | 35.2115 | 62.907 | 51.1698 | 13.6826 | 114.8523 | -2.8008 | 57.4261 | 108.9798 | 89.8378
13.7897 | 32.7895 | -3.4893 | 16.3947 | 29.7405 | 24.2756 | 13.7076 | 70.4496 | -4.6476 | 35.2248 | 62.9103 | 51.1687 | 13.6848 | 114.9349 | -2.8004 | 57.4674 | 109.0311 | 89.8753
13.7931 | 32.8168 | -3.4889 | 16.4084 | 29.7291 | 24.2597 | 13.7115 | 70.5633 | -4.6472 | 35.2816 | 62.9971 | 51.2366 | 13.686 | 114.7614 | -2.8 | 57.3807 | 108.9543 | 89.8274
13.7952 | 32.8448 | -3.4896 | 16.4224 | 29.8282 | 24.3541 | 13.7119 | 70.5632 | -4.6465 | 35.2816 | 63.027 | 51.2665 | 13.6876 | 114.8013 | -2.8002 | 57.4006 | 108.9843 | 89.8507
13.7971 | 32.8477 | -3.489 | 16.4239 | 29.8846 | 24.41 | 13.7133 | 70.4982 | -4.6467 | 35.2491 | 62.9695 | 51.2198 | 13.6889 | 114.863 | -2.8007 | 57.4315 | 108.9552 | 89.8113
13.7993 | 32.7778 | -3.4895 | 16.3889 | 29.8697 | 24.4068 | 13.7147 | 70.5434 | -4.6459 | 35.2717 | 62.977 | 51.2198 | 13.6908 | 114.9888 | -2.8005 | 57.4944 | 109.0481 | 89.8833
13.8005 | 32.811 | -3.4892 | 16.4055 | 29.8513 | 24.3828 | 13.7166 | 70.5662 | -4.6461 | 35.2831 | 62.9485 | 51.1874 | 13.692 | 115.0511 | -2.8006 | 57.5255 | 109.0392 | 89.864
13.8024 | 32.7882 | -3.4895 | 16.3941 | 29.8199 | 24.3552 | 13.7182 | 70.5308 | -4.6458 | 35.2654 | 62.9457 | 51.1906 | 13.6929 | 114.9977 | -2.8009 | 57.4989 | 109.0226 | 89.8563
13.8036 | 32.7831 | -3.4894 | 16.3915 | 29.8523 | 24.3885 | 13.7193 | 70.4445 | -4.6468 | 35.2222 | 62.8777 | 51.1369 | 13.6952 | 115.0114 | -2.8005 | 57.5057 | 109.0094 | 89.8408
13.8061 | 32.7429 | -3.489 | 16.3714 | 29.8372 | 24.3801 | 13.7219 | 70.5009 | -4.646 | 35.2505 | 62.8758 | 51.1257 | 13.6986 | 115.1773 | -2.8005 | 57.5887 | 109.0923 | 89.8961
13.8089 | 32.7792 | -3.4885 | 16.3896 | 29.8353 | 24.3721 | 13.7249 | 70.489 | -4.6458 | 35.2445 | 62.8698 | 51.1217 | 13.7002 | 115.1657 | -2.8008 | 57.5828 | 109.0965 | 89.9022
13.8112 | 32.7179 | -3.4882 | 16.359 | 29.8096 | 24.3566 | 13.7265 | 70.508 | -4.6459 | 35.254 | 62.8944 | 51.143 | 13.7029 | 114.9849 | -2.8008 | 57.4925 | 108.9961 | 89.832
13.813 | 32.7293 | -3.4882 | 16.3647 | 29.7403 | 24.2855 | 13.7283 | 70.4724 | -4.6455 | 35.2362 | 62.9015 | 51.1561 | 13.7044 | 114.9824 | -2.8008 | 57.4912 | 108.9749 | 89.8111
13.8137 | 32.75 | -3.4886 | 16.375 | 29.7007 | 24.2424 | 13.7292 | 70.4923 | -4.6458 | 35.2462 | 62.9665 | 51.2178 | 13.7059 | 114.9926 | -2.8009 | 57.4963 | 109.02 | 89.8546
13.8173 | 32.8069 | -3.4881 | 16.4035 | 29.7741 | 24.3063 | 13.7321 | 70.5014 | -4.6458 | 35.2507 | 63.001 | 51.2508 | 13.7072 | 115.0208 | -2.8005 | 57.5104 | 109.0441 | 89.8739
13.8186 | 32.8485 | -3.4884 | 16.4242 | 29.8399 | 24.3652 | 13.7335 | 70.6473 | -4.6459 | 35.3236 | 63.084 | 51.3094 | 13.7083 | 114.7907 | -2.8011 | 57.3954 | 108.9991 | 89.8673
13.8197 | 32.8221 | -3.4882 | 16.4111 | 29.8117 | 24.3414 | 13.736 | 70.6785 | -4.6449 | 35.3393 | 63.0945 | 51.3147 | 13.7111 | 114.7348 | -2.8006 | 57.3674 | 108.9511 | 89.8286
13.8217 | 32.8035 | -3.4882 | 16.4018 | 29.8124 | 24.3452 | 13.738 | 70.6382 | -4.6449 | 35.3191 | 63.0943 | 51.3213 | 13.7134 | 114.8156 | -2.8017 | 57.4078 | 109.0316 | 89.8957
13.8249 | 32.8183 | -3.4878 | 16.4091 | 29.8398 | 24.3701 | 13.7405 | 70.6732 | -4.6449 | 35.3366 | 63.1218 | 51.343 | 13.7155 | 114.8381 | -2.8014 | 57.4191 | 109.0328 | 89.8931
13.8254 | 32.8305 | -3.4883 | 16.4152 | 29.8259 | 24.3542 | 13.7416 | 70.63 | -4.6443 | 35.315 | 63.1052 | 51.3335 | 13.7167 | 114.7551 | -2.8008 | 57.3776 | 109.0313 | 89.9054
13.8277 | 32.9522 | -3.4881 | 16.4761 | 29.9318 | 24.4397 | 13.7429 | 70.5775 | -4.6448 | 35.2888 | 63.034 | 51.2711 | 13.7179 | 114.826 | -2.8008 | 57.413 | 109.0867 | 89.949
13.829 | 32.9641 | -3.4877 | 16.4821 | 29.9777 | 24.4837 | 13.7441 | 70.5972 | -4.6448 | 35.2986 | 63.0238 | 51.2576 | 13.7199 | 114.8955 | -2.8009 | 57.4477 | 109.1214 | 89.9722
13.8319 | 32.966 | -3.4883 | 16.483 | 30.0037 | 24.5094 | 13.746 | 70.5907 | -4.6449 | 35.2953 | 62.9656 | 51.2004 | 13.7216 | 114.9357 | -2.8008 | 57.4678 | 109.1115 | 89.9556
13.8347 | 33.0321 | -3.488 | 16.516 | 30.0617 | 24.5563 | 13.7475 | 70.602 | -4.6441 | 35.301 | 62.9361 | 51.1691 | 13.7241 | 114.8196 | -2.8009 | 57.4098 | 109.0435 | 89.9069
13.8366 | 32.9669 | -3.4875 | 16.4835 | 29.959 | 24.4646 | 13.7497 | 70.5148 | -4.6444 | 35.2574 | 62.8826 | 51.1301 | 13.7256 | 114.954 | -2.8013 | 57.477 | 109.0607 | 89.9017
13.8367 | 32.9539 | -3.488 | 16.4769 | 29.9826 | 24.4903 | 13.7519 | 70.4868 | -4.6446 | 35.2434 | 62.8486 | 51.1008 | 13.7287 | 115.0611 | -2.8005 | 57.5305 | 109.1142 | 89.9374
13.8387 | 32.9524 | -3.488 | 16.4762 | 29.9718 | 24.4798 | 13.7543 | 70.501 | -4.6443 | 35.2505 | 62.8757 | 51.1255 | 13.7303 | 115.1265 | -2.8011 | 57.5632 | 109.127 | 89.9392
13.8413 | 32.993 | -3.4879 | 16.4965 | 29.9371 | 24.4383 | 13.7564 | 70.46 | -4.6452 | 35.23 | 62.8602 | 51.1169 | 13.7314 | 115.0645 | -2.801 | 57.5322 | 109.096 | 89.9185
13.8428 | 32.9448 | -3.4887 | 16.4724 | 29.9231 | 24.4323 | 13.757 | 70.48 | -4.6459 | 35.24 | 62.8703 | 51.1237 | 13.7332 | 114.8979 | -2.8014 | 57.4489 | 108.9727 | 89.823
13.8474 | 32.8181 | -3.4875 | 16.409 | 29.8246 | 24.355 | 13.7584 | 70.4281 | -4.6453 | 35.214 | 62.8693 | 51.1313 | 13.7346 | 114.9823 | -2.8006 | 57.4911 | 109.0348 | 89.8711
13.8466 | 32.8566 | -3.489 | 16.4283 | 29.8091 | 24.333 | 13.7617 | 70.3861 | -4.6454 | 35.1931 | 62.8383 | 51.1073 | 13.7368 | 114.9259 | -2.8016 | 57.463 | 109.0267 | 89.8724
13.8495 | 32.8503 | -3.4885 | 16.4252 | 29.8409 | 24.3658 | 13.7628 | 70.4691 | -4.6454 | 35.2345 | 62.8848 | 51.14 | 13.7387 | 114.9317 | -2.8012 | 57.4658 | 109.0496 | 89.8943
13.8512 | 32.8108 | -3.4882 | 16.4054 | 29.8011 | 24.3326 | 13.7651 | 70.5339 | -4.645 | 35.267 | 62.9072 | 51.1516 | 13.7396 | 114.9966 | -2.8032 | 57.4983 | 109.0823 | 89.9162
13.8535 | 32.8051 | -3.5214 | 16.4025 | 29.8219 | 24.3544 | 13.7666 | 70.5276 | -4.6454 | 35.2638 | 62.8991 | 51.1445 | 13.7419 | 114.867 | -2.8044 | 57.4335 | 109.0176 | 89.8731
13.8549 | 32.5997 | -3.5214 | 16.2999 | 29.6393 | 24.206 | 13.7685 | 70.5339 | -4.6453 | 35.2669 | 62.8822 | 51.1266 | 13.7452 | 114.7636 | -2.8034 | 57.3818 | 108.9758 | 89.8485
13.8559 | 32.369 | -3.5223 | 16.1845 | 29.474 | 24.0792 | 13.7706 | 70.6198 | -4.6454 | 35.3099 | 62.9602 | 51.1902 | 13.7471 | 114.7693 | -2.8031 | 57.3846 | 108.9586 | 89.8304
13.8581 | 32.1418 | -3.5225 | 16.0709 | 29.3554 | 23.9984 | 13.7727 | 70.685 | -4.6449 | 35.3425 | 62.9927 | 51.2119 | 13.7484 | 114.7449 | -2.8037 | 57.3725 | 108.9365 | 89.8123
13.8619 | 32.0666 | -3.5224 | 16.0333 | 29.3178 | 23.9734 | 13.7737 | 70.7597 | -4.6449 | 35.3798 | 63.0551 | 51.2618 | 13.75 | 114.6564 | -2.8036 | 57.3282 | 108.9822 | 89.8728
13.8622 | 32.092 | -3.5221 | 16.046 | 29.4055 | 24.0568 | 13.7746 | 70.7415 | -4.6452 | 35.3708 | 63.081 | 51.2908 | 13.7515 | 114.64 | -2.8045 | 57.32 | 108.9741 | 89.8674
13.8648 | 31.8177 | -3.5222 | 15.9089 | 29.2184 | 23.9154 | 13.7784 | 70.7918 | -4.6449 | 35.3959 | 63.1061 | 51.3075 | 13.7546 | 114.5489 | -2.8044 | 57.2744 | 108.9085 | 89.8171
13.8661 | 31.7316 | -3.5226 | 15.8658 | 29.1703 | 23.8817 | 13.7802 | 70.8317 | -4.645 | 35.4159 | 63.2161 | 51.4108 | 13.7554 | 114.5051 | -2.804 | 57.2526 | 108.8766 | 89.7924
13.8672 | 31.6286 | -3.5226 | 15.8143 | 29.0888 | 23.8174 | 13.7824 | 70.7831 | -4.6444 | 35.3915 | 63.2117 | 51.4145 | 13.7576 | 114.3034 | -2.8045 | 57.1517 | 108.7358 | 89.6852
13.8698 | 31.4525 | -3.5218 | 15.7262 | 28.9357 | 23.6936 | 13.783 | 70.7946 | -4.6451 | 35.3973 | 63.2476 | 51.4485 | 13.7591 | 114.4646 | -2.8039 | 57.2323 | 108.8163 | 89.7389
13.8715 | 31.5914 | -3.5221 | 15.7957 | 29.0302 | 23.7649 | 13.7857 | 70.8129 | -4.6443 | 35.4065 | 63.2516 | 51.4495 | 13.7611 | 114.5372 | -2.805 | 57.2686 | 108.8027 | 89.7132
13.8739 | 31.7682 | -3.5227 | 15.8841 | 29.0936 | 23.7989 | 13.787 | 70.7776 | -4.6444 | 35.3888 | 63.164 | 51.3677 | 13.7626 | 114.4795 | -2.8044 | 57.2397 | 108.8038 | 89.7239
13.8762 | 31.9238 | -3.5226 | 15.9619 | 29.1315 | 23.8108 | 13.7891 | 70.6994 | -4.6443 | 35.3497 | 63.0598 | 51.2766 | 13.7646 | 114.4288 | -2.8043 | 57.2144 | 108.8085 | 89.737
13.8792 | 31.9556 | -3.5227 | 15.9778 | 29.1124 | 23.7864 | 13.7896 | 70.6524 | -4.6441 | 35.3262 | 63.0264 | 51.251 | 13.7667 | 114.6691 | -2.8051 | 57.3346 | 108.8187 | 89.7072
13.8801 | 31.8529 | -3.5221 | 15.9265 | 28.9759 | 23.6671 | 13.7938 | 70.6725 | -4.6444 | 35.3362 | 63.0414 | 51.2627 | 13.7684 | 114.7351 | -2.8049 | 57.3676 | 108.8417 | 89.7192
13.8821 | 31.9577 | -3.5226 | 15.9788 | 29.0684 | 23.7421 | 13.795 | 70.7973 | -4.6446 | 35.3986 | 63.1138 | 51.3143 | 13.7704 | 114.7838 | -2.8042 | 57.3919 | 108.876 | 89.7453
13.8828 | 32.021 | -3.5227 | 16.0105 | 29.015 | 23.6782 | 13.7964 | 70.8001 | -4.6442 | 35.4 | 63.0502 | 51.2502 | 13.7718 | 114.7087 | -2.804 | 57.3543 | 108.8384 | 89.7203
13.8857 | 32.0019 | -3.522 | 16.0009 | 29.0054 | 23.6718 | 13.7978 | 70.8153 | -4.6441 | 35.4076 | 63.0828 | 51.2802 | 13.7732 | 114.7743 | -2.8046 | 57.3872 | 108.8813 | 89.7522
13.8864 | 32.1376 | -3.5214 | 16.0688 | 29.0782 | 23.7219 | 13.8004 | 70.8079 | -4.6442 | 35.4039 | 63.1091 | 51.3078 | 13.7757 | 114.7787 | -2.8046 | 57.3893 | 108.9035 | 89.7737
13.8895 | 32.152 | -3.5228 | 16.076 | 29.0855 | 23.7269 | 13.8017 | 70.7644 | -4.644 | 35.3822 | 63.1123 | 51.3183 | 13.778 | 114.7278 | -2.8043 | 57.3639 | 108.938 | 89.8167
13.8915 | 32.1379 | -3.5217 | 16.069 | 29.1184 | 23.7621 | 13.8035 | 70.7664 | -4.644 | 35.3832 | 63.1333 | 51.3389 | 13.7785 | 114.6446 | -2.8051 | 57.3223 | 108.8665 | 89.759
13.8927 | 32.0773 | -3.5222 | 16.0387 | 29.0831 | 23.7369 | 13.8062 | 70.8518 | -4.6435 | 35.4259 | 63.251 | 51.4423 | 13.7813 | 114.6744 | -2.8048 | 57.3372 | 108.8513 | 89.7389
13.8941 | 32.0804 | -3.5226 | 16.0402 | 29.1147 | 23.768 | 13.8067 | 70.8973 | -4.6439 | 35.4487 | 63.2938 | 51.4776 | 13.7822 | 114.7025 | -2.8051 | 57.3513 | 108.8854 | 89.7683
13.8965 | 32.1382 | -3.5226 | 16.0691 | 29.1186 | 23.7623 | 13.8097 | 70.8383 | -4.645 | 35.4192 | 63.2194 | 51.413 | 13.7848 | 114.737 | -2.8049 | 57.3685 | 108.9127 | 89.7898
13.8973 | 32.0522 | -3.5238 | 16.0261 | 29.0858 | 23.7437 | 13.8108 | 70.7326 | -4.6505 | 35.3663 | 63.1271 | 51.3384 | 13.7866 | 114.7644 | -2.8043 | 57.3822 | 108.9263 | 89.7989
13.8998 | 31.9868 | -3.5225 | 15.9934 | 29.0779 | 23.7468 | 13.8126 | 70.6254 | -4.6501 | 35.3127 | 63.0635 | 51.2926 | 13.7874 | 114.8352 | -2.8052 | 57.4176 | 108.9918 | 89.8526
13.9025 | 32.0316 | -3.5223 | 16.0158 | 29.0603 | 23.7217 | 13.8151 | 70.5846 | -4.65 | 35.2923 | 63.0131 | 51.249 | 13.7905 | 114.9371 | -2.8052 | 57.4685 | 109.0427 | 89.8865
13.9057 | 32.0207 | -3.5224 | 16.0104 | 29.1449 | 23.8081 | 13.8158 | 70.6171 | -4.6504 | 35.3086 | 62.9744 | 51.2049 | 13.7918 | 114.9481 | -2.8048 | 57.4741 | 109.0282 | 89.8702
13.907 | 32.0791 | -3.5228 | 16.0395 | 29.1741 | 23.8276 | 13.8171 | 70.6745 | -4.6506 | 35.3372 | 62.9831 | 51.204 | 13.7946 | 114.9464 | -2.806 | 57.4732 | 108.9875 | 89.8297
13.9079 | 32.1295 | -3.5228 | 16.0647 | 29.1843 | 23.8294 | 13.8194 | 70.6296 | -4.6505 | 35.3148 | 62.9506 | 51.179 | 13.7962 | 114.939 | -2.8062 | 57.4695 | 108.9838 | 89.8273
13.9099 | 32.1153 | -3.5225 | 16.0576 | 29.2021 | 23.8496 | 13.8221 | 70.5551 | -4.65 | 35.2775 | 62.9233 | 51.1641 | 13.7978 | 114.8076 | -2.8063 | 57.4038 | 108.9281 | 89.7935
13.911 | 31.9869 | -3.5226 | 15.9934 | 29.128 | 23.7968 | 13.8228 | 70.6126 | -4.6511 | 35.3063 | 62.9072 | 51.1384 | 13.799 | 114.8449 | -2.8055 | 57.4225 | 108.9467 | 89.8059
13.9127 | 31.9345 | -3.5228 | 15.9672 | 29.1668 | 23.8444 | 13.8255 | 70.7277 | -4.6502 | 35.3639 | 62.9547 | 51.1667 | 13.8007 | 114.7769 | -2.8061 | 57.3885 | 108.9227 | 89.7933
13.9163 | 31.9956 | -3.5227 | 15.9978 | 29.1673 | 23.8347 | 13.8265 | 70.7518 | -4.6502 | 35.3759 | 63.0417 | 51.2498 | 13.8028 | 114.7775 | -2.8063 | 57.3888 | 108.8831 | 89.7535
13.9177 | 32.0924 | -3.5223 | 16.0462 | 29.2257 | 23.877 | 13.8276 | 70.7924 | -4.6505 | 35.3962 | 63.092 | 51.2933 | 13.8047 | 114.7618 | -2.806 | 57.3809 | 108.8352 | 89.7082
13.9198 | 32.01 | -3.5224 | 16.005 | 29.1545 | 23.8195 | 13.83 | 70.7598 | -4.6508 | 35.3799 | 63.0808 | 51.2875 | 13.8066 | 114.7585 | -2.8059 | 57.3792 | 108.8235 | 89.6971
13.9219 | 31.9957 | -3.5221 | 15.9978 | 29.0273 | 23.6947 | 13.8321 | 70.7239 | -4.6503 | 35.3619 | 63.0578 | 51.2705 | 13.809 | 114.7582 | -2.8063 | 57.3791 | 108.8534 | 89.7271
13.9238 | 31.99 | -3.5222 | 15.995 | 29.0045 | 23.6728 | 13.834 | 70.7311 | -4.6486 | 35.3655 | 63.0412 | 51.2527 | 13.811 | 114.772 | -2.8063 | 57.386 | 108.8503 | 89.7216
13.9253 | 31.8953 | -3.5224 | 15.9476 | 28.9422 | 23.6263 | 13.835 | 70.6991 | -4.6508 | 35.3495 | 63.0404 | 51.2573 | 13.8116 | 114.8208 | -2.8078 | 57.4104 | 108.8949 | 89.7581
13.9272 | 31.915 | -3.5226 | 15.9575 | 29.017 | 23.6979 | 13.8369 | 70.6883 | -4.6507 | 35.3442 | 63.0151 | 51.2337 | 13.8143 | 114.9286 | -2.8071 | 57.4643 | 108.9387 | 89.7839
13.9297 | 32.0321 | -3.5229 | 16.0161 | 29.1056 | 23.7669 | 13.8392 | 70.6311 | -4.6504 | 35.3155 | 62.9964 | 51.2245 | 13.8167 | 114.8734 | -2.8066 | 57.4367 | 108.8811 | 89.7355
13.9317 | 32.0989 | -3.522 | 16.0494 | 29.1389 | 23.7891 | 13.8406 | 70.6633 | -4.6501 | 35.3316 | 63.0624 | 51.2852 | 13.8177 | 114.8929 | -2.8068 | 57.4465 | 108.8708 | 89.722
13.9324 | 32.1278 | -3.5231 | 16.0639 | 29.1635 | 23.8089 | 13.842 | 70.5603 | -4.6506 | 35.2801 | 63.001 | 51.2409 | 13.8208 | 114.8788 | -2.807 | 57.4394 | 108.8538 | 89.7073
13.9348 | 32.0411 | -3.5226 | 16.0205 | 29.1101 | 23.7699 | 13.8446 | 70.5235 | -4.6505 | 35.2617 | 62.9626 | 51.2087 | 13.823 | 114.9484 | -2.8066 | 57.4742 | 108.8985 | 89.7405
13.9365 | 32.0909 | -3.5224 | 16.0454 | 29.1999 | 23.8515 | 13.8473 | 70.5707 | -4.6507 | 35.2853 | 62.9912 | 51.2294 | 13.8249 | 114.9139 | -2.8077 | 57.457 | 108.8714 | 89.7191
13.9389 | 32.1232 | -3.5219 | 16.0616 | 29.286 | 23.9322 | 13.8486 | 70.6281 | -4.6506 | 35.3141 | 63.0499 | 51.2786 | 13.8257 | 114.8353 | -2.8077 | 57.4177 | 108.7921 | 89.6529
13.9402 | 32.0796 | -3.5219 | 16.0398 | 29.2993 | 23.9527 | 13.8511 | 70.6423 | -4.6499 | 35.3212 | 63.067 | 51.2932 | 13.8266 | 114.8508 | -2.8078 | 57.4254 | 108.8099 | 89.6681
13.942 | 32.1461 | -3.5224 | 16.0731 | 29.3426 | 23.9849 | 13.8524 | 70.7248 | -4.6502 | 35.3624 | 63.1032 | 51.3157 | 13.8301 | 114.8585 | -2.807 | 57.4292 | 108.8236 | 89.6805
13.9447 | 32.1441 | -3.5225 | 16.0721 | 29.3016 | 23.9442 | 13.8543 | 70.8067 | -4.6501 | 35.4034 | 63.1242 | 51.3231 | 13.8315 | 114.9199 | -2.8075 | 57.4599 | 108.8144 | 89.6611
13.9482 | 32.1629 | -3.5215 | 16.0815 | 29.3259 | 23.9654 | 13.8562 | 70.8801 | -4.6504 | 35.44 | 63.1659 | 51.3525 | 13.834 | 114.8901 | -2.8073 | 57.445 | 108.7895 | 89.6411
13.9483 | 32.0477 | -3.5231 | 16.0238 | 29.2134 | 23.8722 | 13.8593 | 70.8969 | -4.6511 | 35.4485 | 63.1444 | 51.3282 | 13.8358 | 114.87 | -2.8072 | 57.435 | 108.7594 | 89.6144
13.9498 | 32.1019 | -3.5229 | 16.0509 | 29.2905 | 23.9402 | 13.8608 | 70.9018 | -4.6609 | 35.4509 | 63.1279 | 51.3109 | 13.8384 | 114.8645 | -2.8081 | 57.4323 | 108.7968 | 89.6527
13.9514 | 32.0668 | -3.5224 | 16.0334 | 29.3029 | 23.9584 | 13.8626 | 70.8402 | -4.6617 | 35.4201 | 63.0822 | 51.2755 | 13.8409 | 114.8055 | -2.8073 | 57.4027 | 108.7871 | 89.6529
13.9555 | 32.0809 | -3.5215 | 16.0405 | 29.2749 | 23.9281 | 13.8634 | 70.7347 | -4.6676 | 35.3674 | 63.0001 | 51.211 | 13.8424 | 114.8025 | -2.8077 | 57.4012 | 108.7857 | 89.6519
13.9559 | 32.004 | -3.5221 | 16.002 | 29.3115 | 23.9775 | 13.866 | 70.5126 | -4.6678 | 35.2563 | 62.8341 | 51.082 | 13.8438 | 114.7403 | -2.8073 | 57.3702 | 108.7146 | 89.5912
13.9568 | 32.0203 | -3.522 | 16.0102 | 29.3146 | 23.9779 | 13.8673 | 70.145 | -4.6678 | 35.0725 | 62.6653 | 50.9745 | 13.8464 | 114.6415 | -2.8073 | 57.3208 | 108.6652 | 89.5583
13.9591 | 31.9632 | -3.5221 | 15.9816 | 29.3011 | 23.9739 | 13.8694 | 70.0416 | -4.6676 | 35.0208 | 62.6536 | 50.98 | 13.849 | 114.6747 | -2.8083 | 57.3373 | 108.6619 | 89.5494
13.9596 | 31.984 | -3.5226 | 15.992 | 29.2765 | 23.9459 | 13.8712 | 69.9211 | -4.6685 | 34.9606 | 62.5934 | 50.9399 | 13.8507 | 114.591 | -2.8076 | 57.2955 | 108.6199 | 89.5214
13.9615 | 31.9531 | -3.5216 | 15.9765 | 29.181 | 23.8554 | 13.8738 | 69.7839 | -4.6675 | 34.892 | 62.5297 | 50.8991 | 13.8525 | 114.5316 | -2.8081 | 57.2658 | 108.5903 | 89.5017
13.9632 | 32.1218 | -3.5213 | 16.0609 | 29.2003 | 23.8467 | 13.8757 | 69.6509 | -4.668 | 34.8255 | 62.4433 | 50.8348 | 13.8552 | 114.4574 | -2.8049 | 57.2287 | 108.5028 | 89.4266
13.9645 | 31.9634 | -3.522 | 15.9817 | 29.0962 | 23.7689 | 13.8767 | 69.5698 | -4.668 | 34.7849 | 62.3827 | 50.7877 | 13.8568 | 114.3911 | -2.8083 | 57.1955 | 108.4101 | 89.3449
13.9665 | 31.9874 | -3.5223 | 15.9937 | 29.0782 | 23.747 | 13.8779 | 69.6181 | -4.6693 | 34.8091 | 62.417 | 50.814 | 13.8584 | 114.2561 | -2.8077 | 57.1281 | 108.3425 | 89.2998
13.9706 | 32.0227 | -3.5217 | 16.0113 | 29.1358 | 23.7986 | 13.8797 | 69.6074 | -4.6694 | 34.8037 | 62.3417 | 50.7404 | 13.8599 | 114.1154 | -2.8087 | 57.0577 | 108.2723 | 89.253
13.9701 | 31.9336 | -3.5226 | 15.9668 | 29.0163 | 23.6941 | 13.8806 | 69.6397 | -4.6698 | 34.8199 | 62.4179 | 50.8113 | 13.8627 | 114.2063 | -2.8073 | 57.1032 | 108.3576 | 89.3232
13.9725 | 31.8935 | -3.5224 | 15.9468 | 28.9963 | 23.6807 | 13.884 | 69.8929 | -4.6689 | 34.9465 | 62.5244 | 50.8756 | 13.8669 | 114.3275 | -2.8074 | 57.1638 | 108.4382 | 89.3836
13.9743 | 31.8837 | -3.5225 | 15.9419 | 28.9464 | 23.6324 | 13.8852 | 69.946 | -4.6691 | 34.973 | 62.5109 | 50.8533 | 13.868 | 114.3217 | -2.8072 | 57.1608 | 108.3953 | 89.3416
13.9762 | 31.9079 | -3.5218 | 15.9539 | 28.9934 | 23.6754 | 13.8869 | 70.0026 | -4.6697 | 35.0013 | 62.5593 | 50.8922 | 13.8702 | 114.2225 | -2.8082 | 57.1113 | 108.3958 | 89.3587
13.9789 | 31.9312 | -3.5222 | 15.9656 | 29.0301 | 23.7082 | 13.8889 | 70.0464 | -4.6698 | 35.0232 | 62.5812 | 50.9068 | 13.8726 | 114.2963 | -2.8076 | 57.1481 | 108.4426 | 89.3932
13.9806 | 31.9215 | -3.5219 | 15.9608 | 29.0852 | 23.765 | 13.8911 | 70.0689 | -4.6699 | 35.0345 | 62.5825 | 50.9043 | 13.875 | 114.3946 | -2.8078 | 57.1973 | 108.5518 | 89.486
13.982 | 31.9931 | -3.5206 | 15.9965 | 29.1358 | 23.8037 | 13.8922 | 70.2533 | -4.669 | 35.1266 | 62.7046 | 50.9957 | 13.876 | 114.4442 | -2.808 | 57.2221 | 108.5966 | 89.5226
13.984 | 31.9996 | -3.5225 | 15.9998 | 29.1593 | 23.826 | 13.8937 | 70.2639 | -4.6691 | 35.132 | 62.6999 | 50.9893 | 13.8795 | 114.4773 | -2.8075 | 57.2386 | 108.6031 | 89.5235
13.987 | 31.9464 | -3.5219 | 15.9732 | 29.1577 | 23.8333 | 13.8951 | 70.3254 | -4.6691 | 35.1627 | 62.8656 | 51.1447 | 13.8799 | 114.5576 | -2.8079 | 57.2788 | 108.6433 | 89.5503
13.9883 | 32.0347 | -3.5218 | 16.0173 | 29.1818 | 23.8427 | 13.8988 | 70.4098 | -4.6683 | 35.2049 | 62.8677 | 51.1328 | 13.8821 | 114.5235 | -2.8084 | 57.2617 | 108.6363 | 89.549
13.9895 | 32.038 | -3.522 | 16.019 | 29.1885 | 23.8488 | 13.8996 | 70.4587 | -4.6693 | 35.2293 | 62.9523 | 51.2092 | 13.8849 | 114.4371 | -2.8085 | 57.2185 | 108.5431 | 89.4702
13.9915 | 32.066 | -3.5227 | 16.033 | 29.2176 | 23.8732 | 13.9021 | 70.4729 | -4.6686 | 35.2365 | 62.9644 | 51.2189 | 13.8872 | 114.2411 | -2.8078 | 57.1205 | 108.495 | 89.4548
13.9939 | 32.0515 | -3.5224 | 16.0258 | 29.1253 | 23.7834 | 13.9043 | 70.453 | -4.6694 | 35.2265 | 62.9345 | 51.1923 | 13.8889 | 114.2122 | -2.808 | 57.1061 | 108.5006 | 89.4652
13.9953 | 31.9486 | -3.5223 | 15.9743 | 29.0788 | 23.754 | 13.9047 | 70.2595 | -4.6686 | 35.1297 | 62.8226 | 51.1127 | 13.8923 | 114.1763 | -2.808 | 57.0881 | 108.5026 | 89.4733
13.9979 | 31.8659 | -3.522 | 15.933 | 29.0624 | 23.7514 | 13.9062 | 70.2537 | -4.6684 | 35.1268 | 62.8447 | 51.1357 | 13.8934 | 114.1573 | -2.808 | 57.0787 | 108.4531 | 89.4269
13.9995 | 31.8817 | -3.522 | 15.9408 | 28.9903 | 23.6767 | 13.9083 | 70.1669 | -4.6685 | 35.0834 | 62.7713 | 51.0768 | 13.8946 | 114.091 | -2.8079 | 57.0455 | 108.44 | 89.4248
14.0009 | 31.8805 | -3.5226 | 15.9403 | 28.9498 | 23.6364 | 13.9109 | 70.1765 | -4.6683 | 35.0883 | 62.7661 | 51.07 | 13.8964 | 114.0281 | -2.8078 | 57.0141 | 108.3785 | 89.3738
14.0028 | 31.8535 | -3.5229 | 15.9268 | 28.9063 | 23.5974 | 13.9117 | 70.0074 | -4.6683 | 35.0037 | 62.6365 | 50.9686 | 13.8983 | 114.033 | -2.8082 | 57.0165 | 108.371 | 89.3655
14.0043 | 31.8483 | -3.5221 | 15.9242 | 28.9036 | 23.5956 | 13.9149 | 69.9741 | -4.6681 | 34.9871 | 62.6399 | 50.9775 | 13.9008 | 114.1494 | -2.8074 | 57.0747 | 108.4392 | 89.4142
14.0063 | 31.8468 | -3.5223 | 15.9234 | 28.8879 | 23.5801 | 13.9171 | 70.0175 | -4.6688 | 35.0087 | 62.6066 | 50.9371 | 13.9031 | 114.1328 | -2.8074 | 57.0664 | 108.4608 | 89.4387
14.008 | 31.7816 | -3.5227 | 15.8908 | 28.8554 | 23.5584 | 13.919 | 70.0197 | -4.6681 | 35.0099 | 62.6177 | 50.9477 | 13.9066 | 114.2198 | -2.8084 | 57.1099 | 108.4345 | 89.3978
14.0103 | 31.7715 | -3.5228 | 15.8857 | 28.9053 | 23.61 | 13.9211 | 70.0381 | -4.6684 | 35.0191 | 62.6269 | 50.9539 | 13.9085 | 114.324 | -2.8082 | 57.162 | 108.4365 | 89.3825
14.013 | 31.7312 | -3.523 | 15.8656 | 28.8802 | 23.5916 | 13.9221 | 70.1675 | -4.6679 | 35.0838 | 62.7366 | 51.042 | 13.91 | 114.2748 | -2.8078 | 57.1374 | 108.4119 | 89.3661
14.0139 | 31.8196 | -3.523 | 15.9098 | 28.8994 | 23.5961 | 13.9231 | 70.17 | -4.6687 | 35.085 | 62.7279 | 51.0329 | 13.9117 | 114.2455 | -2.8085 | 57.1227 | 108.3773 | 89.3364
14.0165 | 31.8602 | -3.5227 | 15.9301 | 28.9946 | 23.6846 | 13.9243 | 70.2024 | -4.6685 | 35.1012 | 62.7441 | 51.0437 | 13.914 | 114.2335 | -2.8078 | 57.1168 | 108.3312 | 89.2923
14.0187 | 31.8798 | -3.5228 | 15.9399 | 29.0294 | 23.7161 | 13.927 | 70.1909 | -4.6684 | 35.0954 | 62.7383 | 51.0398 | 13.9158 | 114.5091 | -2.8077 | 57.2545 | 108.509 | 89.4242
14.0191 | 31.8581 | -3.5234 | 15.929 | 28.9987 | 23.689 | 13.9292 | 70.3013 | -4.669 | 35.1507 | 62.8236 | 51.1067 | 13.9189 | 114.4865 | -2.8079 | 57.2432 | 108.4977 | 89.4167
14.0221 | 31.8304 | -3.523 | 15.9152 | 28.9448 | 23.6397 | 13.9312 | 70.354 | -4.6682 | 35.177 | 62.8499 | 51.1242 | 13.9216 | 114.5333 | -2.8078 | 57.2667 | 108.5411 | 89.4522
14.0242 | 31.8585 | -3.5231 | 15.9293 | 28.9489 | 23.6391 | 13.9328 | 70.3606 | -4.6682 | 35.1803 | 62.8081 | 51.0814 | 13.9225 | 114.5449 | -2.8076 | 57.2725 | 108.5569 | 89.4661
14.0268 | 31.9161 | -3.523 | 15.958 | 28.9576 | 23.6383 | 13.9345 | 70.3082 | -4.668 | 35.1541 | 62.7919 | 51.0739 | 13.9246 | 114.4597 | -2.8078 | 57.2298 | 108.5443 | 89.4677
14.0283 | 31.8809 | -3.5231 | 15.9404 | 28.935 | 23.6215 | 13.935 | 70.3369 | -4.6683 | 35.1684 | 62.8163 | 51.0935 | 13.9265 | 114.4006 | -2.8079 | 57.2003 | 108.5348 | 89.468
14.0298 | 32.0411 | -3.523 | 16.0206 | 29.0451 | 23.705 | 13.9378 | 70.3456 | -4.6691 | 35.1728 | 62.7808 | 51.0565 | 13.9278 | 114.4709 | -2.8082 | 57.2354 | 108.59 | 89.5115
14.0313 | 31.9679 | -3.5228 | 15.9839 | 29.0435 | 23.7155 | 13.9399 | 70.4146 | -4.669 | 35.2073 | 62.8252 | 51.0895 | 13.9304 | 114.4109 | -2.808 | 57.2054 | 108.5799 | 89.5115
14.0325 | 31.8862 | -3.5231 | 15.9431 | 28.9727 | 23.6583 | 13.9423 | 70.4077 | -4.6686 | 35.2038 | 62.8117 | 51.0771 | 13.9332 | 114.475 | -2.8077 | 57.2375 | 108.612 | 89.5328
14.0344 | 31.8551 | -3.523 | 15.9275 | 28.9471 | 23.6379 | 13.9455 | 70.4207 | -4.6685 | 35.2104 | 62.8882 | 51.1514 | 13.9366 | 114.3755 | -2.8072 | 57.1878 | 108.5522 | 89.4896
14.0356 | 31.7991 | -3.5226 | 15.8995 | 28.9241 | 23.6242 | 13.9465 | 70.499 | -4.6692 | 35.2495 | 62.9025 | 51.1526 | 13.9379 | 114.481 | -2.8066 | 57.2405 | 108.5948 | 89.5147
14.0383 | 31.8478 | -3.5232 | 15.9239 | 28.9635 | 23.6555 | 13.9482 | 70.5314 | -4.6679 | 35.2657 | 62.9985 | 51.2433 | 13.9392 | 114.272 | -2.8075 | 57.136 | 108.4405 | 89.3951
14.0412 | 31.8843 | -3.5216 | 15.9421 | 28.9915 | 23.6775 | 13.9495 | 70.4287 | -4.6684 | 35.2144 | 62.9822 | 51.2441 | 13.9409 | 114.2187 | -2.8067 | 57.1094 | 108.3637 | 89.3273
14.0421 | 31.896 | -3.5229 | 15.948 | 29.0126 | 23.6966 | 13.9506 | 70.377 | -4.6682 | 35.1885 | 62.9663 | 51.2368 | 13.9438 | 114.3724 | -2.8065 | 57.1862 | 108.4405 | 89.3785
14.0446 | 31.8898 | -3.5231 | 15.9449 | 29.0395 | 23.7245 | 13.9529 | 70.3026 | -4.6685 | 35.1513 | 62.9392 | 51.2221 | 13.9459 | 114.4596 | -2.8056 | 57.2298 | 108.484 | 89.4074
14.0466 | 31.8584 | -3.5238 | 15.9292 | 28.9839 | 23.6741 | 13.9542 | 70.3429 | -4.6688 | 35.1714 | 62.9643 | 51.2405 | 13.9471 | 114.3713 | -2.8061 | 57.1857 | 108.39 | 89.3281
14.0477 | 31.7601 | -3.5231 | 15.88 | 28.9096 | 23.6163 | 13.9568 | 70.3061 | -4.6687 | 35.1531 | 62.911 | 51.1933 | 13.9488 | 114.4155 | -2.8061 | 57.2077 | 108.422 | 89.3528
14.0498 | 31.7626 | -3.5235 | 15.8813 | 28.8859 | 23.5922 | 13.9594 | 70.0643 | -4.6675 | 35.0321 | 62.7949 | 51.1175 | 13.9506 | 114.4504 | -2.8068 | 57.2252 | 108.4595 | 89.3845
14.0511 | 31.7702 | -3.5231 | 15.8851 | 28.8797 | 23.5847 | 13.9608 | 70.0496 | -4.6679 | 35.0248 | 62.7076 | 51.0327 | 13.9538 | 114.4412 | -2.8061 | 57.2206 | 108.4449 | 89.3714
14.0542 | 31.8782 | -3.5235 | 15.9391 | 28.9287 | 23.6157 | 13.9629 | 70.0679 | -4.6685 | 35.0339 | 62.7068 | 51.0288 | 13.9553 | 114.3873 | -2.8061 | 57.1936 | 108.4379 | 89.3734
14.0556 | 31.9283 | -3.5225 | 15.9641 | 28.9537 | 23.6323 | 13.9644 | 70.0536 | -4.6683 | 35.0268 | 62.6296 | 50.954 | 13.9571 | 114.4231 | -2.8057 | 57.2116 | 108.4558 | 89.3853
14.0578 | 31.8967 | -3.5233 | 15.9484 | 28.988 | 23.6719 | 13.9668 | 70.1305 | -4.6682 | 35.0653 | 62.6731 | 50.9847 | 13.9594 | 114.5643 | -2.8061 | 57.2822 | 108.5465 | 89.4524
14.0598 | 31.8697 | -3.5233 | 15.9349 | 28.9145 | 23.6029 | 13.9675 | 70.2643 | -4.6681 | 35.1322 | 62.705 | 50.9943 | 13.9615 | 114.561 | -2.8058 | 57.2805 | 108.5648 | 89.4713
14.0628 | 31.9142 | -3.5231 | 15.9571 | 28.8517 | 23.5326 | 13.9718 | 70.2929 | -4.6679 | 35.1464 | 62.7342 | 51.0188 | 13.9634 | 114.524 | -2.8054 | 57.262 | 108.5562 | 89.4689
14.0639 | 32.0577 | -3.523 | 16.0289 | 28.9184 | 23.5755 | 13.973 | 70.3463 | -4.6675 | 35.1732 | 62.7409 | 51.0165 | 13.9647 | 114.5131 | -2.8055 | 57.2565 | 108.5908 | 89.5052
14.0658 | 32.1749 | -3.5238 | 16.0875 | 29.0021 | 23.6396 | 13.9735 | 70.3706 | -4.668 | 35.1853 | 62.7231 | 50.9947 | 13.9673 | 114.5344 | -2.8054 | 57.2672 | 108.5914 | 89.5023
14.0683 | 32.1561 | -3.5233 | 16.0781 | 28.9827 | 23.6233 | 13.9753 | 70.5782 | -4.6685 | 35.2891 | 62.852 | 51.0889 | 13.9685 | 114.5749 | -2.8057 | 57.2874 | 108.6517 | 89.5559
14.0695 | 32.1848 | -3.5239 | 16.0924 | 28.9871 | 23.623 | 13.978 | 70.5965 | -4.6677 | 35.2982 | 62.896 | 51.1299 | 13.9708 | 114.4434 | -2.8048 | 57.2217 | 108.5559 | 89.482
14.0724 | 32.2042 | -3.5222 | 16.1021 | 28.9916 | 23.6242 | 13.9794 | 70.603 | -4.668 | 35.3015 | 62.9093 | 51.1422 | 13.9735 | 114.4095 | -2.8042 | 57.2047 | 108.5388 | 89.4706
14.074 | 32.1477 | -3.5231 | 16.0738 | 28.9484 | 23.5905 | 13.9815 | 70.4797 | -4.6803 | 35.2398 | 62.834 | 51.0874 | 13.9769 | 114.4722 | -2.804 | 57.2361 | 108.6002 | 89.5215
14.0762 | 32.1331 | -3.5236 | 16.0666 | 28.9512 | 23.5957 | 13.984 | 70.1094 | -4.6901 | 35.0547 | 62.58 | 50.8951 | 13.9778 | 114.4575 | -2.8043 | 57.2287 | 108.5828 | 89.5066
14.0783 | 32.2164 | -3.5236 | 16.1082 | 29.1178 | 23.7484 | 13.9866 | 69.682 | -4.69 | 34.841 | 62.3613 | 50.7476 | 13.9795 | 114.4206 | -2.8042 | 57.2103 | 108.5544 | 89.4843
14.0807 | 32.2017 | -3.5242 | 16.1009 | 29.1456 | 23.7786 | 13.9892 | 69.3457 | -4.6922 | 34.6729 | 62.1384 | 50.5808 | 13.9796 | 114.1164 | -2.8042 | 57.0582 | 108.3922 | 89.3729
14.0825 | 31.9969 | -3.523 | 15.9984 | 29.058 | 23.7252 | 13.9899 | 68.9408 | -4.6937 | 34.4704 | 61.9461 | 50.456 | 13.9822 | 114.0484 | -2.8036 | 57.0242 | 108.3682 | 89.3601
14.0839 | 31.9659 | -3.5243 | 15.9829 | 28.9977 | 23.67 | 13.9926 | 68.5297 | -4.6944 | 34.2649 | 61.8706 | 50.449 | 13.9845 | 114.0317 | -2.8034 | 57.0158 | 108.3498 | 89.3445
14.0866 | 32.0319 | -3.5233 | 16.0159 | 29.0756 | 23.7369 | 13.9942 | 68.0061 | -4.6958 | 34.003 | 61.569 | 50.2346 | 13.9873 | 113.9976 | -2.8028 | 56.9988 | 108.3327 | 89.3331
14.0894 | 31.983 | -3.5235 | 15.9915 | 29.0662 | 23.7356 | 13.9967 | 67.6254 | -4.6955 | 33.8127 | 61.3336 | 50.0627 | 13.9889 | 114.0332 | -2.8031 | 57.0166 | 108.3705 | 89.365
14.0911 | 31.8672 | -3.5233 | 15.9336 | 29.0482 | 23.737 | 13.9988 | 67.2022 | -4.6966 | 33.6011 | 61.0971 | 49.8967 | 13.9905 | 114.0553 | -2.8037 | 57.0277 | 108.3817 | 89.3725
14.0933 | 31.8995 | -3.5233 | 15.9497 | 29.0694 | 23.7528 | 14.0002 | 66.9365 | -4.6956 | 33.4683 | 61.0642 | 49.9081 | 13.9926 | 114.0224 | -2.8032 | 57.0112 | 108.3452 | 89.3414
14.0956 | 31.8511 | -3.5233 | 15.9255 | 28.9852 | 23.6766 | 14.002 | 66.8668 | -4.6964 | 33.4334 | 61.0594 | 49.9149 | 13.9941 | 113.9943 | -2.803 | 56.9972 | 108.3911 | 89.392
14.0978 | 31.7856 | -3.5238 | 15.8928 | 28.9025 | 23.6049 | 14.0041 | 66.9066 | -4.6959 | 33.4533 | 61.0492 | 49.8981 | 13.9945 | 113.9587 | -2.8036 | 56.9794 | 108.3734 | 89.3802
14.1003 | 31.7882 | -3.5232 | 15.8941 | 28.9337 | 23.6357 | 14.0067 | 66.8825 | -4.6961 | 33.4413 | 61.0422 | 49.8951 | 13.9972 | 114.2068 | -2.8035 | 57.1034 | 108.5574 | 89.5229
14.1023 | 31.7563 | -3.5262 | 15.8781 | 28.9031 | 23.6104 | 14.0076 | 66.8135 | -4.6975 | 33.4067 | 61.0029 | 49.8673 | 13.9999 | 114.3823 | -2.8032 | 57.1911 | 108.6351 | 89.5714
14.1035 | 31.6361 | -3.5283 | 15.818 | 28.8532 | 23.5805 | 14.0111 | 66.8312 | -4.6961 | 33.4156 | 60.9216 | 49.783 | 14.0021 | 114.4298 | -2.8033 | 57.2149 | 108.6489 | 89.5772
14.1073 | 31.5228 | -3.5285 | 15.7614 | 28.7966 | 23.5428 | 14.0129 | 67.1102 | -4.6965 | 33.5551 | 61.0811 | 49.8961 | 14.0038 | 114.2429 | -2.8032 | 57.1215 | 108.4954 | 89.4549
14.1099 | 31.5562 | -3.559 | 15.7781 | 28.9517 | 23.6923 | 14.0142 | 67.2516 | -4.6962 | 33.6258 | 61.1368 | 49.9282 | 14.0058 | 114.1674 | -2.8025 | 57.0837 | 108.4576 | 89.4297
14.1127 | 31.2995 | -3.5593 | 15.6498 | 28.8034 | 23.5868 | 14.0167 | 67.3916 | -4.696 | 33.6958 | 61.2168 | 49.9848 | 14.0076 | 114.0144 | -2.8027 | 57.0072 | 108.3911 | 89.3887
14.1129 | 30.919 | -3.5536 | 15.4595 | 28.6775 | 23.5243 | 14.018 | 67.2639 | -4.6966 | 33.6319 | 61.0479 | 49.8373 | 14.01 | 113.951 | -2.802 | 56.9755 | 108.3293 | 89.3375
14.115 | 30.7309 | -3.5536 | 15.3654 | 28.5484 | 23.4266 | 14.0208 | 67.4962 | -4.6958 | 33.7481 | 61.169 | 49.9197 | 14.0103 | 113.856 | -2.8024 | 56.928 | 108.2219 | 89.2459
14.1175 | 30.5636 | -3.5534 | 15.2818 | 28.4098 | 23.3159 | 14.0225 | 67.6575 | -4.6966 | 33.8288 | 61.3098 | 50.0335 | 14.0115 | 113.8023 | -2.8026 | 56.9011 | 108.215 | 89.248
14.1193 | 30.3631 | -3.553 | 15.1815 | 28.2945 | 23.234 | 14.0243 | 67.8277 | -4.6963 | 33.9139 | 61.3998 | 50.0952 | 14.0142 | 113.7893 | -2.8025 | 56.8946 | 108.1185 | 89.1536
14.1209 | 30.3025 | -3.5533 | 15.1512 | 28.2442 | 23.1938 | 14.0275 | 68.0467 | -4.6961 | 34.0233 | 61.5043 | 50.1632 | 14.0167 | 113.7431 | -2.8017 | 56.8715 | 108.0653 | 89.1082
14.124 | 30.2959 | -3.5535 | 15.148 | 28.2259 | 23.1766 | 14.0288 | 68.276 | -4.6962 | 34.138 | 61.604 | 50.2246 | 14.0187 | 113.735 | -2.802 | 56.8675 | 108.1013 | 89.1455
14.1261 | 30.2224 | -3.5532 | 15.1112 | 28.1441 | 23.1071 | 14.031 | 68.3702 | -4.6958 | 34.1851 | 61.641 | 50.246 | 14.0202 | 113.8059 | -2.8014 | 56.9029 | 108.1467 | 89.179
14.1292 | 30.076 | -3.5527 | 15.038 | 27.8759 | 22.8632 | 14.0321 | 68.469 | -4.6967 | 34.2345 | 61.6956 | 50.2841 | 14.0214 | 113.8417 | -2.802 | 56.9208 | 108.2047 | 89.231
14.13 | 30.2322 | -3.553 | 15.1161 | 27.9341 | 22.8954 | 14.0349 | 68.5881 | -4.6958 | 34.294 | 61.765 | 50.3336 | 14.023 | 114.0105 | -2.8015 | 57.0052 | 108.269 | 89.2673
14.1323 | 30.4682 | -3.5519 | 15.2341 | 27.9619 | 22.8839 | 14.0367 | 68.7541 | -4.6954 | 34.3771 | 61.8129 | 50.3539 | 14.0236 | 114.0176 | -2.802 | 57.0088 | 108.3026 | 89.2997
14.1332 | 30.5521 | -3.553 | 15.2761 | 28.029 | 22.937 | 14.0389 | 68.8266 | -4.6962 | 34.4133 | 61.8293 | 50.3582 | 14.0265 | 113.9228 | -2.802 | 56.9614 | 108.2952 | 89.3081
14.1366 | 30.2782 | -3.5532 | 15.1391 | 27.9821 | 22.9357 | 14.0411 | 68.8829 | -4.6961 | 34.4415 | 61.8274 | 50.3469 | 14.029 | 114.065 | -2.8009 | 57.0325 | 108.3062 | 89.2954
14.1394 | 30.2763 | -3.5524 | 15.1382 | 27.966 | 22.92 | 14.043 | 68.9145 | -4.6956 | 34.4572 | 61.8331 | 50.3474 | 14.0313 | 114.0476 | -2.8016 | 57.0238 | 108.3176 | 89.3096
14.1411 | 30.2666 | -3.5523 | 15.1333 | 27.9511 | 22.9067 | 14.0452 | 68.9913 | -4.6961 | 34.4957 | 61.8766 | 50.3781 | 14.0325 | 114.0544 | -2.8013 | 57.0272 | 108.3909 | 89.3819
14.1428 | 30.2527 | -3.5517 | 15.1264 | 27.9442 | 22.902 | 14.0465 | 68.9688 | -4.696 | 34.4844 | 61.8804 | 50.3856 | 14.0337 | 113.9757 | -2.801 | 56.9878 | 108.3015 | 89.3056
14.1466 | 30.2579 | -3.5539 | 15.129 | 27.982 | 22.939 | 14.0477 | 68.9882 | -4.6964 | 34.4941 | 61.9051 | 50.4071 | 14.0348 | 113.9995 | -2.8008 | 56.9998 | 108.3635 | 89.3635
14.1481 | 30.1682 | -3.5519 | 15.0841 | 28.0519 | 23.0239 | 14.0505 | 68.9726 | -4.696 | 34.4863 | 61.8672 | 50.3718 | 14.0367 | 114.0212 | -2.8016 | 57.0106 | 108.3444 | 89.3408
14.1502 | 30.0904 | -3.5517 | 15.0452 | 28.023 | 23.0079 | 14.053 | 68.9902 | -4.6965 | 34.4951 | 61.8511 | 50.3528 | 14.0383 | 114.0363 | -2.8009 | 57.0182 | 108.3819 | 89.3758
14.1521 | 30.0465 | -3.552 | 15.0233 | 28.0061 | 22.9983 | 14.0561 | 69.2468 | -4.6964 | 34.6234 | 62.0344 | 50.4933 | 14.0415 | 114.0904 | -2.8013 | 57.0452 | 108.449 | 89.4339
14.1536 | 30.0111 | -3.554 | 15.0056 | 27.9886 | 22.9867 | 14.058 | 69.2746 | -4.6954 | 34.6373 | 62.0832 | 50.5374 | 14.0434 | 114.3402 | -2.8007 | 57.1701 | 108.5738 | 89.5171
14.1553 | 30.2392 | -3.5518 | 15.1196 | 28.0124 | 22.9725 | 14.0593 | 69.2811 | -4.6959 | 34.6406 | 62.0765 | 50.5296 | 14.0447 | 114.3464 | -2.8008 | 57.1732 | 108.6369 | 89.5792
14.1578 | 30.1782 | -3.5512 | 15.0891 | 28.0068 | 22.9771 | 14.0616 | 69.3708 | -4.6957 | 34.6854 | 62.1413 | 50.5795 | 14.0465 | 114.4805 | -2.8005 | 57.2403 | 108.7239 | 89.6438
14.1599 | 30.1563 | -3.5475 | 15.0781 | 27.9954 | 22.9694 | 14.0631 | 69.3858 | -4.6959 | 34.6929 | 62.1638 | 50.5995 | 14.0483 | 114.4773 | -2.8006 | 57.2387 | 108.7223 | 89.6428
14.1624 | 30.1069 | -3.5512 | 15.0535 | 27.9412 | 22.9234 | 14.0654 | 69.4501 | -4.6959 | 34.725 | 62.161 | 50.586 | 14.0498 | 114.4403 | -2.8007 | 57.2202 | 108.7538 | 89.6805
14.1644 | 30.0799 | -3.5518 | 15.04 | 27.9278 | 22.9144 | 14.0676 | 69.5018 | -4.6964 | 34.7509 | 62.1919 | 50.6083 | 14.0511 | 114.4083 | -2.8007 | 57.2041 | 108.7178 | 89.6498
14.1667 | 30.032 | -3.5502 | 15.016 | 27.8336 | 22.8283 | 14.0709 | 69.4103 | -4.6953 | 34.7052 | 62.201 | 50.6326 | 14.0529 | 114.4488 | -2.7997 | 57.2244 | 108.738 | 89.6632
14.1677 | 30.1413 | -3.5508 | 15.0707 | 27.8683 | 22.8448 | 14.0722 | 69.4885 | -4.6954 | 34.7442 | 62.2601 | 50.6787 | 14.0552 | 114.4019 | -2.8 | 57.201 | 108.6946 | 89.6276
14.1701 | 30.1476 | -3.5525 | 15.0738 | 27.8067 | 22.7821 | 14.0746 | 69.5149 | -4.6955 | 34.7575 | 62.2584 | 50.6725 | 14.0565 | 114.3988 | -2.8008 | 57.1994 | 108.6531 | 89.5866
14.1723 | 30.1677 | -3.5503 | 15.0838 | 27.7615 | 22.7335 | 14.0766 | 69.5208 | -4.6958 | 34.7604 | 62.2163 | 50.6295 | 14.0587 | 114.2583 | -2.8007 | 57.1292 | 108.4928 | 89.4498
14.1747 | 30.1955 | -3.5507 | 15.0977 | 27.7754 | 22.7428 | 14.0798 | 69.5172 | -4.6954 | 34.7586 | 62.2545 | 50.6683 | 14.0606 | 114.1317 | -2.8 | 57.0659 | 108.3995 | 89.3775
14.1777 | 30.274 | -3.5494 | 15.137 | 27.8646 | 22.8189 | 14.0812 | 69.4483 | -4.6955 | 34.7241 | 62.18 | 50.6053 | 14.0614 | 114.0828 | -2.8004 | 57.0414 | 108.4251 | 89.4113
14.1795 | 30.3743 | -3.5499 | 15.1872 | 27.9597 | 22.8974 | 14.0826 | 69.4464 | -4.6958 | 34.7232 | 62.1941 | 50.6197 | 14.0627 | 114.0127 | -2.7999 | 57.0063 | 108.3899 | 89.3878
14.1811 | 30.4749 | -3.5498 | 15.2374 | 28.085 | 23.0059 | 14.0849 | 69.4314 | -4.6954 | 34.7157 | 62.1966 | 50.6247 | 14.0643 | 114.0012 | -2.8002 | 57.0006 | 108.3742 | 89.374
14.1834 | 30.5664 | -3.5497 | 15.2832 | 28.1158 | 23.0214 | 14.0868 | 69.4126 | -4.695 | 34.7063 | 62.1571 | 50.5884 | 14.0661 | 114.0747 | -2.8004 | 57.0373 | 108.441 | 89.4285
14.1843 | 30.8073 | -3.5497 | 15.4036 | 28.2262 | 23.0917 | 14.089 | 69.4687 | -4.695 | 34.7343 | 62.1502 | 50.5721 | 14.0669 | 113.979 | -2.8006 | 56.9895 | 108.4332 | 89.4367
14.1862 | 30.8568 | -3.5496 | 15.4284 | 28.3059 | 23.1631 | 14.0906 | 69.4582 | -4.6951 | 34.7291 | 62.16 | 50.5836 | 14.0702 | 114.0083 | -2.7999 | 57.0042 | 108.4878 | 89.4864
14.1871 | 30.9578 | -3.5497 | 15.4789 | 28.4365 | 23.2768 | 14.0929 | 69.4348 | -4.6947 | 34.7174 | 62.1232 | 50.5507 | 14.0726 | 113.9442 | -2.8001 | 56.9721 | 108.4657 | 89.475
14.1907 | 31.0356 | -3.5495 | 15.5178 | 28.5003 | 23.3277 | 14.0968 | 69.4049 | -4.6949 | 34.7025 | 62.1383 | 50.5708 | 14.0744 | 114.0438 | -2.8 | 57.0219 | 108.5755 | 89.5682
14.1934 | 31.1948 | -3.5487 | 15.5974 | 28.5999 | 23.4007 | 14.098 | 69.546 | -4.695 | 34.773 | 62.1789 | 50.5878 | 14.0757 | 114.1656 | -2.8 | 57.0828 | 108.6664 | 89.6388
14.1952 | 31.2527 | -3.5486 | 15.6264 | 28.5038 | 23.295 | 14.1005 | 69.5854 | -4.6944 | 34.7927 | 62.2385 | 50.6409 | 14.0769 | 114.1549 | -2.8001 | 57.0774 | 108.631 | 89.6052
14.1959 | 31.2988 | -3.549 | 15.6494 | 28.4669 | 23.2504 | 14.1023 | 69.5921 | -4.6936 | 34.7961 | 62.2417 | 50.6431 | 14.0782 | 114.1576 | -2.7996 | 57.0788 | 108.5823 | 89.5561
14.1972 | 31.3403 | -3.5485 | 15.6701 | 28.4876 | 23.2642 | 14.1032 | 69.6033 | -4.694 | 34.8016 | 62.2574 | 50.6568 | 14.0796 | 114.2401 | -2.8 | 57.1201 | 108.6437 | 89.6036
14.2 | 31.3551 | -3.5486 | 15.6776 | 28.475 | 23.2491 | 14.1069 | 69.5864 | -4.6938 | 34.7932 | 62.2689 | 50.6712 | 14.0818 | 114.2583 | -2.7996 | 57.1291 | 108.6527 | 89.6097
14.2021 | 31.345 | -3.5486 | 15.6725 | 28.525 | 23.3008 | 14.1092 | 69.6762 | -4.6933 | 34.8381 | 62.3338 | 50.7211 | 14.0838 | 114.3398 | -2.8001 | 57.1699 | 108.6735 | 89.6169
14.2046 | 31.3857 | -3.5481 | 15.6928 | 28.4802 | 23.2493 | 14.111 | 69.6107 | -4.6942 | 34.8053 | 62.2811 | 50.6793 | 14.0859 | 114.0882 | -2.8001 | 57.0441 | 108.4977 | 89.483
14.2059 | 31.4227 | -3.5486 | 15.7113 | 28.5388 | 23.3017 | 14.1132 | 69.6129 | -4.6933 | 34.8064 | 62.3071 | 50.7049 | 14.088 | 114.0681 | -2.7995 | 57.034 | 108.4676 | 89.4562
14.2077 | 31.3708 | -3.5472 | 15.6854 | 28.6027 | 23.3742 | 14.1145 | 69.6446 | -4.6936 | 34.8223 | 62.278 | 50.6706 | 14.0892 | 114.0741 | -2.8 | 57.0371 | 108.4807 | 89.4683
14.21 | 31.3478 | -3.5476 | 15.6739 | 28.6112 | 23.3866 | 14.1165 | 69.5209 | -4.6931 | 34.7604 | 62.2511 | 50.6642 | 14.0909 | 113.995 | -2.7992 | 56.9975 | 108.431 | 89.4319
14.2119 | 31.4522 | -3.5477 | 15.7261 | 28.7385 | 23.4964 | 14.1188 | 69.5525 | -4.6917 | 34.7762 | 62.2367 | 50.6446 | 14.0923 | 113.95 | -2.7992 | 56.975 | 108.3885 | 89.3968
14.2132 | 31.4006 | -3.547 | 15.7003 | 28.7925 | 23.5591 | 14.1204 | 69.5205 | -4.6931 | 34.7602 | 62.1909 | 50.6041 | 14.0941 | 114.0108 | -2.7993 | 57.0054 | 108.4689 | 89.4671
14.2141 | 31.4147 | -3.538 | 15.7074 | 28.7686 | 23.5328 | 14.1237 | 69.5252 | -4.6925 | 34.7626 | 62.2232 | 50.6356 | 14.0955 | 114.0637 | -2.7995 | 57.0319 | 108.4854 | 89.4748
14.2172 | 31.3679 | -3.5468 | 15.684 | 28.7312 | 23.5032 | 14.1265 | 69.6018 | -4.6921 | 34.8009 | 62.2564 | 50.6561 | 14.0973 | 113.9627 | -2.7991 | 56.9814 | 108.4149 | 89.4211
14.2183 | 31.3416 | -3.5472 | 15.6708 | 28.6731 | 23.4495 | 14.128 | 69.6675 | -4.6913 | 34.8338 | 62.2892 | 50.6779 | 14.099 | 113.8913 | -2.7993 | 56.9456 | 108.3692 | 89.3873
14.2201 | 31.1541 | -3.5466 | 15.577 | 28.5892 | 23.3969 | 14.1296 | 69.6945 | -4.6921 | 34.8473 | 62.3228 | 50.707 | 14.1019 | 114.1511 | -2.7995 | 57.0755 | 108.5491 | 89.5239
14.2222 | 31.0142 | -3.5402 | 15.5071 | 28.4836 | 23.3146 | 14.1313 | 69.6044 | -4.6921 | 34.8022 | 62.3177 | 50.717 | 14.1032 | 114.2821 | -2.7988 | 57.141 | 108.6445 | 89.5975
14.225 | 31.0022 | -3.5463 | 15.5011 | 28.4083 | 23.2412 | 14.1335 | 69.6022 | -4.6915 | 34.8011 | 62.3565 | 50.7562 | 14.1045 | 114.2205 | -2.7984 | 57.1103 | 108.6237 | 89.5869
14.2253 | 30.9256 | -3.5468 | 15.4628 | 28.325 | 23.1708 | 14.136 | 69.6115 | -4.692 | 34.8057 | 62.3312 | 50.7293 | 14.1059 | 114.235 | -2.7985 | 57.1175 | 108.6309 | 89.5918
14.228 | 30.8095 | -3.5456 | 15.4047 | 28.2968 | 23.1619 | 14.1375 | 69.5891 | -4.6914 | 34.7946 | 62.355 | 50.7568 | 14.1073 | 114.1641 | -2.7986 | 57.082 | 108.6155 | 89.5881
14.2293 | 30.7661 | -3.5459 | 15.3831 | 28.2252 | 23.0975 | 14.1388 | 69.596 | -4.6913 | 34.798 | 62.3534 | 50.7541 | 14.1097 | 114.1818 | -2.7982 | 57.0909 | 108.5643 | 89.534
14.2317 | 30.6966 | -3.5455 | 15.3483 | 28.2154 | 23.0993 | 14.1411 | 69.581 | -4.6908 | 34.7905 | 62.3358 | 50.739 | 14.1122 | 114.2774 | -2.8008 | 57.1387 | 108.5924 | 89.5461
14.2335 | 30.7503 | -3.5459 | 15.3751 | 28.2873 | 23.1622 | 14.1433 | 69.612 | -4.6906 | 34.806 | 62.3313 | 50.7293 | 14.1148 | 114.3166 | -2.8 | 57.1583 | 108.6619 | 89.6091
14.2356 | 30.7869 | -3.5456 | 15.3934 | 28.3205 | 23.1894 | 14.1452 | 69.5635 | -4.6905 | 34.7818 | 62.3121 | 50.7182 | 14.1159 | 114.3241 | -2.8032 | 57.162 | 108.676 | 89.622
14.2369 | 31.0062 | -3.5456 | 15.5031 | 28.4202 | 23.2525 | 14.1462 | 69.5204 | -4.6905 | 34.7602 | 62.2806 | 50.6938 | 14.118 | 114.1841 | -2.8029 | 57.0921 | 108.576 | 89.5453
14.2394 | 31.1145 | -3.545 | 15.5573 | 28.4843 | 23.2985 | 14.1485 | 69.5636 | -4.6909 | 34.7818 | 62.2672 | 50.6732 | 14.1189 | 114.1312 | -2.803 | 57.0656 | 108.5895 | 89.5677
14.2414 | 31.2063 | -3.5448 | 15.6031 | 28.4852 | 23.2841 | 14.1518 | 69.6184 | -4.691 | 34.8092 | 62.2946 | 50.6915 | 14.1196 | 114.066 | -2.8028 | 57.033 | 108.5669 | 89.5559
14.2421 | 31.3072 | -3.5455 | 15.6536 | 28.5507 | 23.3328 | 14.152 | 69.74 | -4.6904 | 34.87 | 62.3853 | 50.762 | 14.1211 | 113.9915 | -2.8103 | 56.9958 | 108.5505 | 89.5519
14.2436 | 31.4163 | -3.545 | 15.7081 | 28.5802 | 23.3441 | 14.1549 | 69.7156 | -4.6904 | 34.8578 | 62.3631 | 50.7439 | 14.1242 | 114.0188 | -2.8119 | 57.0094 | 108.6643 | 89.6612
14.2463 | 31.5117 | -3.545 | 15.7558 | 28.6679 | 23.4159 | 14.1563 | 69.8148 | -4.69 | 34.9074 | 62.4277 | 50.7919 | 14.1257 | 113.9696 | -2.8115 | 56.9848 | 108.6797 | 89.6848
14.2491 | 31.6073 | -3.5438 | 15.8036 | 28.7105 | 23.4427 | 14.1587 | 69.8367 | -4.6904 | 34.9184 | 62.4587 | 50.8192 | 14.1278 | 113.6915 | -2.8125 | 56.8457 | 108.5007 | 89.5521
14.2507 | 31.6992 | -3.5438 | 15.8496 | 28.7315 | 23.4483 | 14.16 | 69.6962 | -4.6917 | 34.8481 | 62.4036 | 50.7875 | 14.1289 | 113.562 | -2.8119 | 56.781 | 108.3759 | 89.4489
14.2513 | 31.6943 | -3.5446 | 15.8472 | 28.7292 | 23.4468 | 14.1608 | 69.5331 | -4.6963 | 34.7666 | 62.3576 | 50.7687 | 14.1309 | 113.4866 | -2.8153 | 56.7433 | 108.3086 | 89.3942
14.2533 | 31.4474 | -3.5438 | 15.7237 | 28.6356 | 23.3944 | 14.1632 | 69.3343 | -4.6944 | 34.6672 | 62.2329 | 50.6772 | 14.1327 | 113.6018 | -2.8125 | 56.8009 | 108.2959 | 89.3623
14.2554 | 31.4711 | -3.5442 | 15.7356 | 28.7325 | 23.4873 | 14.1646 | 69.1338 | -4.6975 | 34.5669 | 62.073 | 50.5507 | 14.1335 | 113.4682 | -2.8123 | 56.7341 | 108.2391 | 89.3277
14.2567 | 31.4873 | -3.5434 | 15.7436 | 28.8005 | 23.5526 | 14.1671 | 68.8761 | -4.6959 | 34.438 | 61.939 | 50.4596 | 14.1343 | 113.3769 | -2.8125 | 56.6884 | 108.2035 | 89.3073
14.2594 | 31.4766 | -3.5441 | 15.7383 | 28.7802 | 23.5341 | 14.1693 | 68.5376 | -4.6967 | 34.2688 | 61.7298 | 50.3069 | 14.1373 | 113.4401 | -2.8125 | 56.72 | 108.265 | 89.3584
14.2611 | 31.4373 | -3.5436 | 15.7187 | 28.7805 | 23.541 | 14.1717 | 68.3882 | -4.6965 | 34.1941 | 61.5801 | 50.1821 | 14.1403 | 113.4783 | -2.812 | 56.7392 | 108.1741 | 89.2611
14.263 | 31.4233 | -3.543 | 15.7116 | 28.7335 | 23.4962 | 14.1736 | 68.2351 | -4.6964 | 34.1176 | 61.4886 | 50.116 | 14.1426 | 113.4822 | -2.8126 | 56.7411 | 108.1961 | 89.2824
14.2644 | 31.4942 | -3.5432 | 15.7471 | 28.7489 | 23.4999 | 14.1741 | 68.1085 | -4.6968 | 34.0542 | 61.3953 | 50.0439 | 14.1434 | 113.571 | -2.8123 | 56.7855 | 108.2705 | 89.342
14.2661 | 31.4508 | -3.5424 | 15.7254 | 28.7671 | 23.5253 | 14.1754 | 67.9897 | -4.6966 | 33.9948 | 61.3409 | 50.0092 | 14.1454 | 113.7256 | -2.8123 | 56.8628 | 108.3678 | 89.4135
14.2679 | 31.4662 | -3.5431 | 15.7331 | 28.7699 | 23.5256 | 14.1783 | 67.9655 | -4.6963 | 33.9828 | 61.2187 | 49.8912 | 14.1467 | 113.7615 | -2.8125 | 56.8808 | 108.3858 | 89.4255
14.2703 | 31.7609 | -3.5421 | 15.8805 | 28.9022 | 23.6087 | 14.1806 | 68.1309 | -4.6956 | 34.0654 | 61.3263 | 49.9712 | 14.1482 | 113.7209 | -2.8122 | 56.8604 | 108.4554 | 89.5019
14.2715 | 31.8445 | -3.5431 | 15.9222 | 28.8091 | 23.5017 | 14.1812 | 68.3436 | -4.6961 | 34.1718 | 61.4678 | 50.0772 | 14.1498 | 113.7905 | -2.8125 | 56.8952 | 108.4302 | 89.4652
14.2729 | 31.9029 | -3.5424 | 15.9514 | 28.8432 | 23.526 | 14.1825 | 68.4803 | -4.6964 | 34.2401 | 61.5561 | 50.1428 | 14.1515 | 113.8646 | -2.8125 | 56.9323 | 108.4173 | 89.4398
14.275 | 31.9055 | -3.5421 | 15.9528 | 28.8295 | 23.5119 | 14.1832 | 68.6342 | -4.6969 | 34.3171 | 61.6331 | 50.1941 | 14.1542 | 113.8516 | -2.8123 | 56.9258 | 108.3608 | 89.3855
14.2771 | 31.942 | -3.5423 | 15.971 | 28.8077 | 23.4841 | 14.1853 | 68.8206 | -4.6963 | 34.4103 | 61.7963 | 50.3262 | 14.1559 | 113.8414 | -2.811 | 56.9207 | 108.3055 | 89.332
14.2787 | 31.9494 | -3.5415 | 15.9747 | 28.8314 | 23.5064 | 14.1873 | 68.9273 | -4.6962 | 34.4637 | 61.8596 | 50.3717 | 14.1579 | 113.8326 | -2.8121 | 56.9163 | 108.2613 | 89.2892
14.281 | 31.8842 | -3.5415 | 15.9421 | 28.8488 | 23.5347 | 14.1896 | 69.0592 | -4.6953 | 34.5296 | 61.9355 | 50.4256 | 14.1587 | 113.8486 | -2.8118 | 56.9243 | 108.3192 | 89.3445
14.2826 | 31.8999 | -3.5416 | 15.9499 | 28.8366 | 23.52 | 14.1916 | 68.8808 | -4.6955 | 34.4404 | 61.8363 | 50.3562 | 14.161 | 113.8407 | -2.8115 | 56.9203 | 108.3052 | 89.3318
14.2852 | 31.8937 | -3.5416 | 15.9468 | 28.8635 | 23.5479 | 14.1936 | 69.0041 | -4.6954 | 34.5021 | 61.9329 | 50.4323 | 14.1632 | 114.0078 | -2.8115 | 57.0039 | 108.4288 | 89.4275
14.287 | 31.829 | -3.5407 | 15.9145 | 28.8461 | 23.5412 | 14.1958 | 69.0559 | -4.6955 | 34.528 | 61.9689 | 50.4595 | 14.1642 | 114.0323 | -2.811 | 57.0161 | 108.431 | 89.4256
14.2889 | 31.7554 | -3.5416 | 15.8777 | 28.8694 | 23.5768 | 14.198 | 69.0955 | -4.695 | 34.5478 | 61.9686 | 50.4527 | 14.167 | 113.9117 | -2.8114 | 56.9559 | 108.3607 | 89.3754
14.2891 | 31.7087 | -3.5414 | 15.8544 | 28.841 | 23.5562 | 14.1985 | 69.1114 | -4.6955 | 34.5557 | 61.9816 | 50.463 | 14.1693 | 113.9805 | -2.8112 | 56.9903 | 108.4151 | 89.4184
14.2921 | 31.7149 | -3.5415 | 15.8575 | 28.8591 | 23.5733 | 14.2005 | 69.1674 | -4.696 | 34.5837 | 62.0547 | 50.5268 | 14.1702 | 114.0598 | -2.8116 | 57.0299 | 108.4748 | 89.4648
14.2928 | 31.7229 | -3.5412 | 15.8615 | 28.8931 | 23.6059 | 14.2028 | 69.1778 | -4.695 | 34.5889 | 62.0547 | 50.5251 | 14.1721 | 114.0907 | -2.8115 | 57.0453 | 108.5502 | 89.5351
14.2957 | 31.8053 | -3.5415 | 15.9027 | 28.9293 | 23.6284 | 14.2043 | 69.1882 | -4.6956 | 34.5941 | 62.095 | 50.5636 | 14.1737 | 113.973 | -2.8112 | 56.9865 | 108.5114 | 89.5159
14.2965 | 31.8217 | -3.5413 | 15.9108 | 28.9425 | 23.6389 | 14.2056 | 69.1704 | -4.6947 | 34.5852 | 62.101 | 50.5726 | 14.1746 | 114.0775 | -2.8119 | 57.0388 | 108.5737 | 89.5608
14.2989 | 31.8243 | -3.5407 | 15.9121 | 28.9337 | 23.6296 | 14.2078 | 69.5448 | -4.6949 | 34.7724 | 62.2882 | 50.6974 | 14.1764 | 114.1177 | -2.8113 | 57.0589 | 108.6237 | 89.6041
14.3011 | 31.9072 | -3.5407 | 15.9536 | 28.9552 | 23.6373 | 14.2094 | 69.6101 | -4.6946 | 34.8051 | 62.3459 | 50.7442 | 14.1783 | 114.0204 | -2.8115 | 57.0102 | 108.5851 | 89.5817
14.303 | 31.9101 | -3.54 | 15.9551 | 28.9466 | 23.6282 | 14.2114 | 69.6624 | -4.6943 | 34.8312 | 62.337 | 50.7266 | 14.1808 | 113.9737 | -2.8111 | 56.9869 | 108.5417 | 89.5461
14.305 | 31.9763 | -3.5404 | 15.9881 | 29.0197 | 23.6903 | 14.2127 | 69.6651 | -4.694 | 34.8326 | 62.3933 | 50.7824 | 14.1824 | 114.21 | -2.8112 | 57.105 | 108.6699 | 89.6349
14.306 | 32.0223 | -3.5393 | 16.0112 | 29.0526 | 23.7155 | 14.2153 | 69.7123 | -4.6941 | 34.8561 | 62.4219 | 50.8032 | 14.1851 | 114.1796 | -2.8113 | 57.0898 | 108.6346 | 89.6047
14.3088 | 32.0625 | -3.5396 | 16.0312 | 29.1127 | 23.7689 | 14.2182 | 69.6673 | -4.7074 | 34.8337 | 62.3709 | 50.7597 | 14.1869 | 114.2415 | -2.8105 | 57.1208 | 108.6955 | 89.6553
14.3099 | 32.1209 | -3.5393 | 16.0605 | 29.1069 | 23.7534 | 14.2186 | 69.4578 | -4.6998 | 34.7289 | 62.2953 | 50.719 | 14.1879 | 114.2774 | -2.8112 | 57.1387 | 108.6836 | 89.6373
14.3132 | 32.0931 | -3.539 | 16.0465 | 29.1129 | 23.7641 | 14.2204 | 69.231 | -4.7042 | 34.6155 | 62.1173 | 50.5789 | 14.1899 | 114.3125 | -2.8112 | 57.1562 | 108.6811 | 89.629
14.3151 | 32.0492 | -3.5392 | 16.0246 | 29.061 | 23.7195 | 14.2226 | 69.0561 | -4.7052 | 34.528 | 62.02 | 50.5107 | 14.1923 | 114.2313 | -2.8114 | 57.1156 | 108.6005 | 89.562
14.3166 | 32.1073 | -3.5396 | 16.0536 | 29.1251 | 23.7739 | 14.2235 | 68.6917 | -4.7032 | 34.3458 | 61.8576 | 50.409 | 14.1928 | 114.141 | -2.8111 | 57.0705 | 108.5753 | 89.5518
14.3192 | 32.0759 | -3.5384 | 16.038 | 29.1143 | 23.7683 | 14.226 | 68.4328 | -4.7038 | 34.2164 | 61.7182 | 50.3128 | 14.1954 | 114.0983 | -2.8109 | 57.0492 | 108.534 | 89.5176
14.3205 | 32.1469 | -3.5384 | 16.0734 | 29.1497 | 23.7919 | 14.2267 | 68.2053 | -4.7048 | 34.1026 | 61.6196 | 50.252 | 14.1976 | 114.0814 | -2.8113 | 57.0407 | 108.5356 | 89.522
14.3216 | 32.1756 | -3.5388 | 16.0878 | 29.0891 | 23.7265 | 14.2279 | 68.0278 | -4.705 | 34.0139 | 61.5109 | 50.1729 | 14.2033 | 114.1149 | -2.8107 | 57.0574 | 108.5622 | 89.5431
14.3235 | 32.1402 | -3.539 | 16.0701 | 29.0515 | 23.6948 | 14.2295 | 67.9588 | -4.7051 | 33.9794 | 61.4614 | 50.1349 | 14.2064 | 114.2113 | -2.8114 | 57.1057 | 108.6205 | 89.5853
14.3249 | 32.1773 | -3.5386 | 16.0887 | 29.045 | 23.6821 | 14.2317 | 67.9573 | -4.7031 | 33.9787 | 61.4504 | 50.1242 | 14.2085 | 114.1781 | -2.8111 | 57.0891 | 108.5739 | 89.5442
14.3278 | 32.1794 | -3.5385 | 16.0897 | 29.111 | 23.7478 | 14.2339 | 68.0539 | -4.7057 | 34.0269 | 61.444 | 50.1017 | 14.2113 | 114.0928 | -2.8106 | 57.0464 | 108.5512 | 89.5357
14.33 | 32.2666 | -3.5381 | 16.1333 | 29.1546 | 23.7768 | 14.2358 | 68.0943 | -4.7042 | 34.0472 | 61.494 | 50.145 | 14.2133 | 114.1064 | -2.8105 | 57.0532 | 108.578 | 89.5602
14.3321 | 32.3073 | -3.5383 | 16.1537 | 29.17 | 23.7854 | 14.2368 | 68.0969 | -4.7049 | 34.0484 | 61.5004 | 50.1509 | 14.214 | 114.1389 | -2.811 | 57.0694 | 108.6243 | 89.6011
14.3342 | 32.2889 | -3.5376 | 16.1445 | 29.1657 | 23.7842 | 14.2389 | 68.2829 | -4.705 | 34.1415 | 61.5734 | 50.1929 | 14.2164 | 114.135 | -2.8107 | 57.0675 | 108.5823 | 89.5598
14.3351 | 32.3348 | -3.5375 | 16.1674 | 29.1986 | 23.8095 | 14.2406 | 68.4618 | -4.7035 | 34.2309 | 61.6927 | 50.2824 | 14.2173 | 114.1591 | -2.8107 | 57.0796 | 108.5743 | 89.5478
14.3362 | 32.3044 | -3.5375 | 16.1522 | 29.1984 | 23.8143 | 14.2425 | 68.2792 | -4.7041 | 34.1396 | 61.5864 | 50.2066 | 14.2212 | 114.2293 | -2.8107 | 57.1147 | 108.6195 | 89.5812
14.3383 | 32.0193 | -3.5375 | 16.0097 | 29.0559 | 23.7193 | 14.2445 | 68.3187 | -4.7039 | 34.1594 | 61.5962 | 50.2098 | 14.2225 | 114.2478 | -2.8153 | 57.1239 | 108.6092 | 89.5679
14.3416 | 32.0254 | -3.5366 | 16.0127 | 29.1488 | 23.8112 | 14.2465 | 68.3541 | -4.7037 | 34.1771 | 61.6339 | 50.2415 | 14.2248 | 114.0138 | -2.8149 | 57.0069 | 108.5122 | 89.5099
14.3435 | 32.0195 | -3.5379 | 16.0097 | 29.126 | 23.7894 | 14.248 | 68.386 | -4.7036 | 34.193 | 61.6648 | 50.2671 | 14.2255 | 113.8077 | -2.8148 | 56.9039 | 108.4291 | 89.4612
14.3453 | 31.9522 | -3.5483 | 15.9761 | 28.9885 | 23.6631 | 14.249 | 68.4224 | -4.7037 | 34.2112 | 61.698 | 50.2943 | 14.228 | 113.7782 | -2.8146 | 56.8891 | 108.4043 | 89.4413
14.346 | 31.7139 | -3.5522 | 15.8569 | 28.8598 | 23.5741 | 14.2506 | 68.5085 | -4.7037 | 34.2543 | 61.7611 | 50.343 | 14.2297 | 113.8559 | -2.815 | 56.9279 | 108.4032 | 89.4272
14.3477 | 31.5939 | -3.5532 | 15.797 | 28.8249 | 23.5593 | 14.2525 | 68.6574 | -4.7029 | 34.3287 | 61.8254 | 50.3825 | 14.231 | 113.7986 | -2.8146 | 56.8993 | 108.3745 | 89.4081
14.3492 | 31.4858 | -3.5585 | 15.7429 | 28.7515 | 23.5038 | 14.2546 | 68.8423 | -4.7049 | 34.4211 | 61.8981 | 50.4244 | 14.2328 | 113.7907 | -2.8151 | 56.8953 | 108.4006 | 89.4355
14.3514 | 31.2305 | -3.5581 | 15.6152 | 28.6137 | 23.4087 | 14.2562 | 68.9866 | -4.7053 | 34.4933 | 61.8803 | 50.3825 | 14.2364 | 113.7429 | -2.8141 | 56.8714 | 108.3566 | 89.3995
14.3522 | 31.0858 | -3.5593 | 15.5429 | 28.5166 | 23.3356 | 14.2572 | 69.2256 | -4.7028 | 34.6128 | 62.0445 | 50.5069 | 14.2389 | 113.7084 | -2.8145 | 56.8542 | 108.3394 | 89.388
14.3545 | 31.1264 | -3.5593 | 15.5632 | 28.5769 | 23.3891 | 14.2596 | 69.2598 | -4.704 | 34.6299 | 62.0817 | 50.5384 | 14.2403 | 113.6594 | -2.8142 | 56.8297 | 108.3549 | 89.4116
14.3574 | 30.9842 | -3.5613 | 15.4921 | 28.416 | 23.2519 | 14.2616 | 69.246 | -4.7019 | 34.623 | 62.0696 | 50.5286 | 14.2419 | 113.5787 | -2.8152 | 56.7894 | 108.2847 | 89.3549
14.359 | 30.7803 | -3.5605 | 15.3901 | 28.3739 | 23.2439 | 14.2629 | 69.2061 | -4.703 | 34.6031 | 62.0298 | 50.4954 | 14.2431 | 113.6291 | -2.8139 | 56.8146 | 108.2597 | 89.3215
14.36 | 30.5757 | -3.5641 | 15.2878 | 28.347 | 23.2511 | 14.2657 | 69.2197 | -4.7027 | 34.6099 | 62.0566 | 50.5199 | 14.2451 | 113.6327 | -2.8154 | 56.8164 | 108.2417 | 89.3029
14.3619 | 30.558 | -3.5616 | 15.279 | 28.2329 | 23.1399 | 14.2672 | 69.2728 | -4.702 | 34.6364 | 62.048 | 50.5026 | 14.2472 | 113.5973 | -2.8174 | 56.7986 | 108.1842 | 89.2513
14.3641 | 30.514 | -3.5616 | 15.257 | 28.2009 | 23.1152 | 14.2687 | 69.3252 | -4.7022 | 34.6626 | 62.0893 | 50.5351 | 14.2489 | 113.466 | -2.8178 | 56.733 | 108.1286 | 89.2176
14.3656 | 30.4664 | -3.5616 | 15.2332 | 28.1671 | 23.0894 | 14.2704 | 69.3486 | -4.7019 | 34.6743 | 62.1709 | 50.6128 | 14.251 | 113.3816 | -2.8174 | 56.6908 | 108.0963 | 89.1994
14.3669 | 30.4571 | -3.5613 | 15.2285 | 28.1924 | 23.1162 | 14.2736 | 69.2864 | -4.7015 | 34.6432 | 62.2098 | 50.662 | 14.2528 | 113.3958 | -2.8172 | 56.6979 | 108.1134 | 89.2141
14.37 | 30.5478 | -3.5612 | 15.2739 | 28.1927 | 23.1014 | 14.2748 | 69.4316 | -4.7014 | 34.7158 | 62.2573 | 50.6854 | 14.2545 | 113.3839 | -2.8176 | 56.692 | 108.1175 | 89.2202
14.3725 | 30.6643 | -3.5611 | 15.3321 | 28.281 | 23.1703 | 14.2759 | 69.5222 | -4.7015 | 34.7611 | 62.2927 | 50.7056 | 14.2558 | 113.2752 | -2.8175 | 56.6376 | 107.9932 | 89.114
14.3746 | 30.7644 | -3.5605 | 15.3822 | 28.321 | 23.1936 | 14.2781 | 69.6034 | -4.7014 | 34.8017 | 62.3382 | 50.7377 | 14.257 | 113.4259 | -2.8183 | 56.713 | 108.0886 | 89.1843
14.3744 | 30.8911 | -3.5613 | 15.4456 | 28.3344 | 23.1859 | 14.2802 | 69.6811 | -4.7002 | 34.8406 | 62.382 | 50.7685 | 14.2599 | 113.4179 | -2.8171 | 56.7089 | 108.1444 | 89.2415
14.3764 | 31.0292 | -3.561 | 15.5146 | 28.4585 | 23.2869 | 14.2808 | 69.7772 | -4.6995 | 34.8886 | 62.4449 | 50.8154 | 14.2606 | 113.5612 | -2.8177 | 56.7806 | 108.2562 | 89.3293
14.3789 | 31.1627 | -3.5607 | 15.5813 | 28.6301 | 23.4364 | 14.2836 | 69.7731 | -4.7006 | 34.8865 | 62.473 | 50.8442 | 14.2645 | 113.5681 | -2.8169 | 56.7841 | 108.3395 | 89.4115
14.3801 | 31.2379 | -3.5608 | 15.619 | 28.6578 | 23.4514 | 14.2856 | 69.8008 | -4.6993 | 34.9004 | 62.4867 | 50.8533 | 14.2653 | 113.677 | -2.8174 | 56.8385 | 108.3841 | 89.4379
14.3829 | 31.3162 | -3.5605 | 15.6581 | 28.6819 | 23.4625 | 14.2877 | 69.856 | -4.7008 | 34.928 | 62.4795 | 50.8368 | 14.268 | 113.7921 | -2.8173 | 56.896 | 108.4416 | 89.4762
14.3853 | 31.4368 | -3.5612 | 15.7184 | 28.7272 | 23.4878 | 14.2892 | 69.863 | -4.7 | 34.9315 | 62.4729 | 50.8291 | 14.2686 | 113.9058 | -2.8177 | 56.9529 | 108.5085 | 89.5242
14.3869 | 31.5327 | -3.5616 | 15.7664 | 28.8153 | 23.5598 | 14.2912 | 69.7395 | -4.6995 | 34.8698 | 62.4761 | 50.8528 | 14.2703 | 113.938 | -2.8169 | 56.969 | 108.5645 | 89.5748
14.3897 | 31.5941 | -3.5609 | 15.7971 | 28.8209 | 23.5552 | 14.2923 | 69.7589 | -4.6999 | 34.8794 | 62.4758 | 50.8494 | 14.272 | 113.657 | -2.8175 | 56.8285 | 108.4441 | 89.5012
14.3917 | 31.6858 | -3.5603 | 15.8429 | 28.9216 | 23.6407 | 14.2941 | 69.7403 | -4.6993 | 34.8702 | 62.4865 | 50.8631 | 14.2738 | 113.7145 | -2.8168 | 56.8572 | 108.4627 | 89.5103
14.3927 | 31.6426 | -3.5607 | 15.8213 | 28.8801 | 23.6063 | 14.2957 | 69.6922 | -4.6996 | 34.8461 | 62.4625 | 50.8471 | 14.2755 | 113.8092 | -2.8172 | 56.9046 | 108.4901 | 89.5219
14.3945 | 31.7175 | -3.5602 | 15.8588 | 28.8875 | 23.6012 | 14.2979 | 69.6683 | -4.7003 | 34.8341 | 62.4606 | 50.8492 | 14.2795 | 113.8242 | -2.8166 | 56.9121 | 108.4976 | 89.5269
14.3956 | 31.7462 | -3.5602 | 15.8731 | 28.9119 | 23.6208 | 14.2997 | 69.7712 | -4.6995 | 34.8856 | 62.492 | 50.8634 | 14.2802 | 113.9547 | -2.8173 | 56.9773 | 108.5529 | 89.5604
14.398 | 31.7402 | -3.5601 | 15.8701 | 28.9238 | 23.6338 | 14.302 | 69.7564 | -4.6985 | 34.8782 | 62.4744 | 50.8484 | 14.2823 | 114.0405 | -2.8173 | 57.0202 | 108.5958 | 89.589
14.4 | 31.7344 | -3.5602 | 15.8672 | 28.941 | 23.6519 | 14.3034 | 69.6956 | -4.6994 | 34.8478 | 62.4491 | 50.8332 | 14.284 | 114.1534 | -2.8167 | 57.0767 | 108.6322 | 89.6066
14.4018 | 31.7669 | -3.5602 | 15.8834 | 28.9622 | 23.6677 | 14.305 | 69.736 | -4.6988 | 34.868 | 62.4643 | 50.8416 | 14.2858 | 114.189 | -2.8163 | 57.0945 | 108.66 | 89.6284
14.4032 | 31.7658 | -3.5602 | 15.8829 | 29.0117 | 23.7173 | 14.3065 | 69.6584 | -4.6994 | 34.8292 | 62.4105 | 50.8008 | 14.2868 | 114.1862 | -2.8174 | 57.0931 | 108.6287 | 89.5976
14.4053 | 31.7347 | -3.5599 | 15.8674 | 29.0061 | 23.717 | 14.3083 | 69.6531 | -4.6979 | 34.8265 | 62.4177 | 50.8089 | 14.2886 | 114.478 | -2.8168 | 57.239 | 108.8245 | 89.7448
14.4074 | 31.619 | -3.5602 | 15.8095 | 28.9432 | 23.6734 | 14.3095 | 69.6595 | -4.6987 | 34.8297 | 62.401 | 50.7911 | 14.2921 | 114.4945 | -2.8157 | 57.2472 | 108.8626 | 89.7802
14.4106 | 31.7138 | -3.56 | 15.8569 | 28.9906 | 23.705 | 14.3126 | 69.7727 | -4.6991 | 34.8864 | 62.4877 | 50.8589 | 14.2929 | 114.535 | -2.8164 | 57.2675 | 108.8929 | 89.8038
14.4129 | 31.712 | -3.5599 | 15.856 | 28.9347 | 23.6494 | 14.3148 | 69.9253 | -4.6984 | 34.9627 | 62.5889 | 50.9347 | 14.2947 | 114.6129 | -2.8165 | 57.3065 | 108.9219 | 89.8198
14.4145 | 31.6728 | -3.5599 | 15.8364 | 28.9001 | 23.6213 | 14.3161 | 69.8523 | -4.6988 | 34.9262 | 62.5574 | 50.9154 | 14.2965 | 114.5586 | -2.8166 | 57.2793 | 108.8947 | 89.8016
14.4158 | 31.7183 | -3.56 | 15.8591 | 28.9379 | 23.6515 | 14.3177 | 69.8423 | -4.6985 | 34.9211 | 62.5674 | 50.927 | 14.2982 | 114.5689 | -2.8161 | 57.2845 | 108.8799 | 89.785
14.4182 | 31.7544 | -3.5604 | 15.8772 | 28.961 | 23.6686 | 14.32 | 69.8231 | -4.6979 | 34.9115 | 62.5627 | 50.9255 | 14.2997 | 114.5742 | -2.8166 | 57.2871 | 108.8826 | 89.7869
14.4207 | 31.816 | -3.5598 | 15.908 | 28.9467 | 23.644 | 14.3208 | 69.8845 | -4.6986 | 34.9423 | 62.6335 | 50.9861 | 14.3022 | 114.4973 | -2.8168 | 57.2487 | 108.8541 | 89.7713
14.4228 | 31.7298 | -3.5604 | 15.8649 | 28.8937 | 23.6054 | 14.3227 | 70.1046 | -4.6977 | 35.0523 | 62.7434 | 51.0593 | 14.3053 | 114.4755 | -2.8162 | 57.2378 | 108.8232 | 89.7439
14.4231 | 31.8099 | -3.56 | 15.905 | 28.8937 | 23.592 | 14.3236 | 70.1617 | -4.6983 | 35.0809 | 62.7771 | 51.0834 | 14.3061 | 114.4312 | -2.8164 | 57.2156 | 108.771 | 89.6992
14.4253 | 31.8505 | -3.5601 | 15.9252 | 28.889 | 23.5806 | 14.3254 | 70.189 | -4.6979 | 35.0945 | 62.8007 | 51.1025 | 14.3077 | 114.4969 | -2.8163 | 57.2484 | 108.8139 | 89.7311
14.427 | 31.8154 | -3.5602 | 15.9077 | 28.8864 | 23.5839 | 14.3286 | 70.2066 | -4.697 | 35.1033 | 62.8144 | 51.1133 | 14.3094 | 114.4133 | -2.8159 | 57.2066 | 108.772 | 89.7031
14.4291 | 31.704 | -3.5599 | 15.852 | 28.8707 | 23.5867 | 14.3313 | 70.1279 | -4.6973 | 35.064 | 62.7551 | 51.0671 | 14.3107 | 114.189 | -2.8162 | 57.0945 | 108.6199 | 89.5884
14.4312 | 31.7615 | -3.5601 | 15.8808 | 28.8695 | 23.5759 | 14.3322 | 70.0767 | -4.6971 | 35.0383 | 62.7594 | 51.08 | 14.3129 | 114.0784 | -2.8163 | 57.0392 | 108.5646 | 89.5516
14.4331 | 31.7474 | -3.56 | 15.8737 | 28.8424 | 23.5512 | 14.3341 | 70.0827 | -4.6972 | 35.0414 | 62.7624 | 51.082 | 14.3144 | 114.106 | -2.8161 | 57.053 | 108.6184 | 89.6007
14.4357 | 31.7919 | -3.5599 | 15.896 | 28.8647 | 23.566 | 14.3357 | 70.1523 | -4.6967 | 35.0761 | 62.8122 | 51.1201 | 14.3165 | 114.0937 | -2.8162 | 57.0469 | 108.6323 | 89.6167
14.4368 | 31.7784 | -3.5599 | 15.8892 | 28.9079 | 23.6115 | 14.3372 | 70.0578 | -4.6976 | 35.0289 | 62.735 | 51.0587 | 14.3173 | 113.9553 | -2.8168 | 56.9776 | 108.5231 | 89.5306
14.4387 | 31.8319 | -3.5598 | 15.916 | 28.9797 | 23.6743 | 14.338 | 70.1157 | -4.697 | 35.0579 | 62.7439 | 51.058 | 14.3194 | 113.9476 | -2.8167 | 56.9738 | 108.5593 | 89.568
14.441 | 31.75 | -3.5594 | 15.875 | 28.9537 | 23.662 | 14.3423 | 70.072 | -4.6986 | 35.036 | 62.7372 | 51.0586 | 14.3219 | 114.0418 | -2.8162 | 57.0209 | 108.6063 | 89.5993
14.4427 | 31.7654 | -3.5601 | 15.8827 | 28.9914 | 23.6972 | 14.344 | 70.1869 | -4.6989 | 35.0934 | 62.7847 | 51.0869 | 14.3236 | 113.9836 | -2.8161 | 56.9918 | 108.5872 | 89.5899
14.4442 | 31.7222 | -3.5593 | 15.8611 | 28.9698 | 23.6827 | 14.345 | 70.1435 | -4.6995 | 35.0718 | 62.7281 | 51.0375 | 14.3256 | 113.8988 | -2.8163 | 56.9494 | 108.5349 | 89.5517
14.4466 | 31.8261 | -3.5591 | 15.9131 | 29.0167 | 23.7123 | 14.3463 | 70.0839 | -4.6986 | 35.0419 | 62.6982 | 51.0175 | 14.3277 | 114.0061 | -2.8163 | 57.0031 | 108.6085 | 89.6075
14.448 | 31.7699 | -3.5597 | 15.885 | 29.0187 | 23.7237 | 14.348 | 70.1568 | -4.6991 | 35.0784 | 62.7347 | 51.0419 | 14.3296 | 114.1304 | -2.8166 | 57.0652 | 108.6707 | 89.6489
14.4504 | 31.8063 | -3.559 | 15.9032 | 29.0468 | 23.7457 | 14.3509 | 70.21 | -4.7023 | 35.105 | 62.7567 | 51.055 | 14.3314 | 114.1147 | -2.8164 | 57.0574 | 108.6328 | 89.6137
14.4516 | 31.8137 | -3.5598 | 15.9069 | 29.0555 | 23.7533 | 14.3515 | 70.1149 | -4.7064 | 35.0574 | 62.7245 | 51.0387 | 14.3334 | 114.069 | -2.8162 | 57.0345 | 108.6099 | 89.5984
14.4548 | 31.8325 | -3.5593 | 15.9162 | 29.0649 | 23.7595 | 14.3536 | 70.0078 | -4.7133 | 35.0039 | 62.6768 | 51.0088 | 14.3359 | 114.1589 | -2.8158 | 57.0794 | 108.6648 | 89.6383
14.4556 | 31.739 | -3.5587 | 15.8695 | 28.9881 | 23.6983 | 14.3564 | 69.8181 | -4.7172 | 34.9091 | 62.5724 | 50.936 | 14.3368 | 114.2203 | -2.8167 | 57.1101 | 108.6556 | 89.6189
14.4566 | 31.7931 | -3.5592 | 15.8966 | 29.0352 | 23.7363 | 14.3592 | 69.7015 | -4.7248 | 34.8508 | 62.5149 | 50.898 | 14.3391 | 114.2038 | -2.8164 | 57.1019 | 108.6273 | 89.5934
14.459 | 31.7998 | -3.5587 | 15.8999 | 28.9785 | 23.6785 | 14.3616 | 69.316 | -4.7283 | 34.658 | 62.3076 | 50.7549 | 14.3403 | 114.2695 | -2.8169 | 57.1347 | 108.5902 | 89.5453
14.4615 | 31.8738 | -3.5595 | 15.9369 | 29.0205 | 23.7083 | 14.3624 | 69.1807 | -4.7293 | 34.5904 | 62.31 | 50.7799 | 14.3416 | 114.3355 | -2.8168 | 57.1678 | 108.6332 | 89.5773
14.4634 | 31.9021 | -3.5586 | 15.9511 | 29.0646 | 23.7476 | 14.3638 | 68.8365 | -4.7286 | 34.4183 | 62.1529 | 50.6801 | 14.345 | 114.2863 | -2.8175 | 57.1431 | 108.5987 | 89.551
14.4652 | 31.9724 | -3.559 | 15.9862 | 29.0798 | 23.7511 | 14.3658 | 68.6453 | -4.7298 | 34.3227 | 62.0274 | 50.5865 | 14.3462 | 114.272 | -2.817 | 57.136 | 108.5515 | 89.5062
14.4673 | 31.9835 | -3.559 | 15.9917 | 29.0904 | 23.7598 | 14.367 | 68.317 | -4.7239 | 34.1585 | 61.8876 | 50.5014 | 14.3486 | 114.1567 | -2.8173 | 57.0784 | 108.4939 | 89.4678
14.4687 | 31.9698 | -3.5589 | 15.9849 | 29.0935 | 23.7652 | 14.3689 | 68.0163 | -4.7338 | 34.0082 | 61.6184 | 50.2823 | 14.35 | 113.9546 | -2.8167 | 56.9773 | 108.3728 | 89.3803
14.471 | 31.9342 | -3.5591 | 15.9671 | 29.1007 | 23.7784 | 14.3715 | 67.7784 | -4.7352 | 33.8892 | 61.4845 | 50.1881 | 14.3526 | 113.9791 | -2.8176 | 56.9896 | 108.4051 | 89.4086
14.4717 | 31.9844 | -3.559 | 15.9922 | 29.1158 | 23.7851 | 14.3737 | 67.7182 | -4.7336 | 33.8591 | 61.4042 | 50.1179 | 14.3541 | 114.0661 | -2.8174 | 57.0331 | 108.4786 | 89.4676
14.4733 | 31.9748 | -3.5587 | 15.9874 | 29.116 | 23.7868 | 14.375 | 67.5993 | -4.7342 | 33.7997 | 61.3149 | 50.0483 | 14.3551 | 114.1287 | -2.8171 | 57.0644 | 108.5699 | 89.5484
14.4755 | 31.9818 | -3.5578 | 15.9909 | 29.1644 | 23.8341 | 14.3769 | 67.6974 | -4.7341 | 33.8487 | 61.3839 | 50.101 | 14.3567 | 113.8788 | -2.8171 | 56.9394 | 108.4549 | 89.4751
14.4772 | 31.938 | -3.5587 | 15.969 | 29.1676 | 23.8446 | 14.3791 | 67.6491 | -4.7336 | 33.8246 | 61.2847 | 50.0099 | 14.3599 | 113.8211 | -2.818 | 56.9106 | 108.3862 | 89.416
14.482 | 31.9304 | -3.5578 | 15.9652 | 29.1287 | 23.8069 | 14.3799 | 67.8068 | -4.7339 | 33.9034 | 61.2986 | 49.9975 | 14.361 | 113.7892 | -2.8183 | 56.8946 | 108.3602 | 89.3954
14.4843 | 31.9244 | -3.5577 | 15.9622 | 29.1157 | 23.7949 | 14.3827 | 67.9036 | -4.7345 | 33.9518 | 61.3771 | 50.0598 | 14.3628 | 113.6896 | -2.8168 | 56.8448 | 108.4003 | 89.452
14.4852 | 31.9829 | -3.5572 | 15.9915 | 29.1599 | 23.8294 | 14.3845 | 68.1276 | -4.7337 | 34.0638 | 61.419 | 50.0644 | 14.3646 | 113.6859 | -2.8174 | 56.8429 | 108.3985 | 89.4508
14.4863 | 31.9863 | -3.5576 | 15.9931 | 29.1566 | 23.8255 | 14.3853 | 68.3644 | -4.7347 | 34.1822 | 61.6125 | 50.2184 | 14.3658 | 113.8368 | -2.8179 | 56.9184 | 108.514 | 89.5412
14.488 | 32.0061 | -3.5575 | 16.003 | 29.1315 | 23.7971 | 14.3878 | 68.6089 | -4.7331 | 34.3045 | 61.8096 | 50.3747 | 14.3672 | 113.7959 | -2.8179 | 56.8979 | 108.4636 | 89.4976
14.49 | 32.0763 | -3.5578 | 16.0381 | 29.1516 | 23.8056 | 14.3903 | 68.7981 | -4.7333 | 34.3991 | 61.9642 | 50.4978 | 14.3697 | 113.6344 | -2.8217 | 56.8172 | 108.3532 | 89.4142
14.4925 | 31.8506 | -3.5577 | 15.9253 | 29.0438 | 23.7353 | 14.3924 | 69.0091 | -4.7326 | 34.5046 | 62.0896 | 50.5881 | 14.3717 | 113.3474 | -2.824 | 56.6737 | 108.19 | 89.2988
14.4941 | 31.7903 | -3.5579 | 15.8951 | 29.0036 | 23.7052 | 14.3921 | 69.1637 | -4.7333 | 34.5818 | 62.152 | 50.6247 | 14.3746 | 113.3498 | -2.825 | 56.6749 | 108.2513 | 89.3597
14.4964 | 31.7803 | -3.5566 | 15.8902 | 29.0285 | 23.7318 | 14.3947 | 69.2152 | -4.7329 | 34.6076 | 62.1927 | 50.6568 | 14.3765 | 113.3644 | -2.8242 | 56.6822 | 108.3085 | 89.4145
14.4981 | 31.7913 | -3.5587 | 15.8956 | 29.0292 | 23.7307 | 14.3962 | 69.3683 | -4.7326 | 34.6841 | 62.3142 | 50.7528 | 14.378 | 113.3226 | -2.825 | 56.6613 | 108.2877 | 89.4006
14.5001 | 31.8069 | -3.5575 | 15.9034 | 29.1119 | 23.8107 | 14.3988 | 69.4115 | -4.732 | 34.7057 | 62.2607 | 50.6921 | 14.3796 | 113.2036 | -2.8263 | 56.6018 | 108.1583 | 89.2911
14.5017 | 31.6748 | -3.5577 | 15.8374 | 29.0109 | 23.7317 | 14.4006 | 69.3966 | -4.7323 | 34.6983 | 62.3833 | 50.8172 | 14.3812 | 113.0502 | -2.8278 | 56.5251 | 108.1118 | 89.2701
14.5038 | 31.6691 | -3.5571 | 15.8345 | 29.0529 | 23.7748 | 14.4028 | 69.3818 | -4.7316 | 34.6909 | 62.4059 | 50.8422 | 14.383 | 112.9879 | -2.8273 | 56.494 | 108.0406 | 89.2093
14.5058 | 31.6506 | -3.5575 | 15.8253 | 29.0337 | 23.7586 | 14.4054 | 69.3954 | -4.7316 | 34.6977 | 62.3477 | 50.7817 | 14.3849 | 112.9713 | -2.8279 | 56.4857 | 108.0224 | 89.1938
14.5079 | 31.6025 | -3.5578 | 15.8013 | 29.0197 | 23.7526 | 14.4062 | 69.4147 | -4.7326 | 34.7074 | 62.3274 | 50.7583 | 14.3869 | 112.8859 | -2.829 | 56.4429 | 107.9798 | 89.1655
14.5096 | 31.8123 | -3.5576 | 15.9062 | 29.0996 | 23.7976 | 14.4082 | 69.3796 | -4.7315 | 34.6898 | 62.3097 | 50.7465 | 14.3906 | 112.9448 | -2.8277 | 56.4724 | 108.0191 | 89.195
14.5126 | 31.8987 | -3.5575 | 15.9494 | 29.1028 | 23.7864 | 14.4093 | 69.3154 | -4.7318 | 34.6577 | 62.3027 | 50.7501 | 14.3907 | 113.1779 | -2.8288 | 56.5889 | 108.1158 | 89.2528
14.5139 | 31.9105 | -3.5573 | 15.9552 | 29.0736 | 23.7552 | 14.4124 | 69.3411 | -4.7315 | 34.6705 | 62.3055 | 50.7486 | 14.3929 | 113.0936 | -2.8283 | 56.5468 | 108.0436 | 89.1946
14.5148 | 31.7917 | -3.5567 | 15.8959 | 29.0742 | 23.7756 | 14.4149 | 69.3759 | -4.7312 | 34.688 | 62.3229 | 50.7602 | 14.3942 | 113.0525 | -2.8288 | 56.5262 | 108.0331 | 89.191
14.5162 | 31.7948 | -3.557 | 15.8974 | 29.0458 | 23.7467 | 14.4155 | 69.3417 | -4.7313 | 34.6709 | 62.3558 | 50.7988 | 14.3966 | 113.023 | -2.8286 | 56.5115 | 108.0383 | 89.2011
14.5191 | 31.8897 | -3.5569 | 15.9448 | 29.1182 | 23.8033 | 14.4168 | 69.3693 | -4.7316 | 34.6846 | 62.2696 | 50.708 | 14.3983 | 113.0974 | -2.8281 | 56.5487 | 108.0554 | 89.2059
14.5211 | 31.8754 | -3.557 | 15.9377 | 29.1061 | 23.7935 | 14.4191 | 69.4589 | -4.7308 | 34.7294 | 62.3093 | 50.7328 | 14.4005 | 113.1876 | -2.8278 | 56.5938 | 108.1505 | 89.2859
14.5244 | 31.8435 | -3.5566 | 15.9217 | 29.1001 | 23.7928 | 14.4209 | 69.5319 | -4.7309 | 34.7659 | 62.3658 | 50.7772 | 14.4016 | 113.1972 | -2.829 | 56.5986 | 108.1454 | 89.2792
14.5251 | 31.9653 | -3.557 | 15.9826 | 29.181 | 23.8535 | 14.4228 | 69.5169 | -4.7313 | 34.7585 | 62.4534 | 50.8672 | 14.4039 | 113.2031 | -2.8277 | 56.6015 | 108.1882 | 89.3211
14.5283 | 31.9968 | -3.5562 | 15.9984 | 29.1867 | 23.8539 | 14.4252 | 69.485 | -4.7308 | 34.7425 | 62.3673 | 50.7865 | 14.4064 | 113.321 | -2.8291 | 56.6605 | 108.1973 | 89.3105
14.5293 | 31.9918 | -3.5563 | 15.9959 | 29.2242 | 23.8922 | 14.4269 | 69.5371 | -4.731 | 34.7686 | 62.3984 | 50.8089 | 14.4077 | 113.2547 | -2.8293 | 56.6273 | 108.1142 | 89.2384
14.5305 | 32.0118 | -3.5568 | 16.0059 | 29.2493 | 23.914 | 14.429 | 69.5976 | -4.7305 | 34.7988 | 62.4136 | 50.814 | 14.4084 | 113.2839 | -2.8286 | 56.642 | 108.1388 | 89.2581
14.5323 | 32.1795 | -3.5558 | 16.0898 | 29.293 | 23.9298 | 14.4303 | 69.6211 | -4.7306 | 34.8105 | 62.4504 | 50.8469 | 14.41 | 113.3016 | -2.8295 | 56.6508 | 108.1477 | 89.2641
14.5334 | 32.1911 | -3.5565 | 16.0956 | 29.3089 | 23.9437 | 14.4313 | 69.6867 | -4.7306 | 34.8433 | 62.4832 | 50.8687 | 14.4129 | 113.4036 | -2.8289 | 56.7018 | 108.1686 | 89.268
14.5373 | 32.1672 | -3.556 | 16.0836 | 29.3119 | 23.9507 | 14.4331 | 69.6382 | -4.7313 | 34.8191 | 62.464 | 50.8576 | 14.4158 | 113.5559 | -2.8293 | 56.778 | 108.2748 | 89.3488
14.5386 | 32.1999 | -3.5559 | 16.1 | 29.2882 | 23.9216 | 14.4354 | 69.6526 | -4.7305 | 34.8263 | 62.4711 | 50.8624 | 14.4173 | 113.5407 | -2.8292 | 56.7703 | 108.2172 | 89.2938
14.54 | 32.2875 | -3.5559 | 16.1437 | 29.317 | 23.9358 | 14.437 | 69.6633 | -4.7304 | 34.8316 | 62.4464 | 50.8359 | 14.4191 | 113.5839 | -2.8297 | 56.792 | 108.2589 | 89.3282
14.5412 | 32.1893 | -3.5569 | 16.0947 | 29.258 | 23.8931 | 14.4381 | 69.637 | -4.7302 | 34.8185 | 62.3483 | 50.7421 | 14.4217 | 113.6014 | -2.829 | 56.8007 | 108.2976 | 89.364
14.5448 | 32.1908 | -3.5569 | 16.0954 | 29.2938 | 23.9286 | 14.4398 | 69.7854 | -4.7302 | 34.8927 | 62.4425 | 50.8116 | 14.4227 | 113.5781 | -2.8294 | 56.789 | 108.3159 | 89.3862
14.5463 | 32.2026 | -3.5557 | 16.1013 | 29.3345 | 23.9674 | 14.4426 | 69.7611 | -4.7302 | 34.8806 | 62.3753 | 50.7485 | 14.4245 | 113.5502 | -2.8286 | 56.7751 | 108.3519 | 89.4269
14.5484 | 32.2304 | -3.5561 | 16.1152 | 29.3835 | 24.0118 | 14.4435 | 69.8146 | -4.7298 | 34.9073 | 62.457 | 50.8213 | 14.4263 | 113.5593 | -2.8292 | 56.7796 | 108.3565 | 89.43
14.5509 | 32.1947 | -3.5561 | 16.0974 | 29.3857 | 24.0199 | 14.4454 | 69.7872 | -4.7298 | 34.8936 | 62.4383 | 50.8071 | 14.4281 | 113.5478 | -2.8291 | 56.7739 | 108.3508 | 89.4261
14.5514 | 32.169 | -3.5564 | 16.0845 | 29.3278 | 23.9663 | 14.4471 | 69.806 | -4.7298 | 34.903 | 62.4527 | 50.8184 | 14.4315 | 113.6569 | -2.8292 | 56.8284 | 108.4253 | 89.4825
14.5539 | 32.2135 | -3.5565 | 16.1067 | 29.4001 | 24.0312 | 14.451 | 69.8722 | -4.7301 | 34.9361 | 62.4859 | 50.8405 | 14.4325 | 113.7398 | -2.8296 | 56.8699 | 108.4368 | 89.4802
14.5558 | 32.1488 | -3.5562 | 16.0744 | 29.3777 | 24.0196 | 14.4522 | 69.9589 | -4.7293 | 34.9795 | 62.5491 | 50.8893 | 14.434 | 113.6565 | -2.8294 | 56.8283 | 108.4052 | 89.4624
14.5581 | 32.1726 | -3.5552 | 16.0863 | 29.4345 | 24.0724 | 14.4544 | 69.9314 | -4.729 | 34.9657 | 62.5703 | 50.9151 | 14.435 | 113.5903 | -2.83 | 56.7952 | 108.4021 | 89.4704
14.5602 | 32.2046 | -3.5559 | 16.1023 | 29.4206 | 24.0531 | 14.4553 | 69.9468 | -4.7293 | 34.9734 | 62.6031 | 50.9453 | 14.4367 | 113.609 | -2.8297 | 56.8045 | 108.3814 | 89.4466
14.5615 | 32.1825 | -3.5557 | 16.0913 | 29.4195 | 24.0558 | 14.4565 | 69.8575 | -4.7296 | 34.9288 | 62.6035 | 50.9606 | 14.4386 | 113.504 | -2.8294 | 56.752 | 108.3289 | 89.4115
14.5642 | 32.2269 | -3.5553 | 16.1135 | 29.4317 | 24.0605 | 14.4588 | 69.9222 | -4.7285 | 34.9611 | 62.7157 | 51.062 | 14.4415 | 113.3881 | -2.8294 | 56.6941 | 108.251 | 89.3529
14.5651 | 32.2853 | -3.5557 | 16.1426 | 29.4109 | 24.03 | 14.4602 | 69.9036 | -4.7289 | 34.9518 | 62.6714 | 51.0208 | 14.4428 | 113.3176 | -2.8298 | 56.6588 | 108.1757 | 89.2895
14.5661 | 32.2759 | -3.5559 | 16.138 | 29.3712 | 23.9919 | 14.4621 | 69.9473 | -4.7287 | 34.9737 | 62.6983 | 51.0404 | 14.4454 | 113.3429 | -2.8298 | 56.6714 | 108.2084 | 89.3179
14.5684 | 32.2784 | -3.5561 | 16.1392 | 29.4025 | 24.0227 | 14.4641 | 69.9949 | -4.729 | 34.9975 | 62.7121 | 51.0463 | 14.4464 | 113.3409 | -2.83 | 56.6704 | 108.2074 | 89.3172
14.5714 | 32.3017 | -3.5551 | 16.1508 | 29.359 | 23.9754 | 14.4667 | 70.0632 | -4.7282 | 35.0316 | 62.7562 | 51.079 | 14.4487 | 113.18 | -2.8295 | 56.59 | 108.1669 | 89.3036
14.5721 | 32.4275 | -3.5558 | 16.2137 | 29.457 | 24.0524 | 14.4682 | 69.9615 | -4.7278 | 34.9807 | 62.7153 | 51.055 | 14.4502 | 113.211 | -2.83 | 56.6055 | 108.1824 | 89.3139
14.574 | 32.405 | -3.5554 | 16.2025 | 29.4607 | 24.0599 | 14.4697 | 69.955 | -4.7287 | 34.9775 | 62.6871 | 51.0279 | 14.4517 | 113.1655 | -2.8303 | 56.5828 | 108.2098 | 89.3488
14.5767 | 32.4113 | -3.5557 | 16.2057 | 29.4789 | 24.077 | 14.4721 | 69.9358 | -4.7279 | 34.9679 | 62.6824 | 51.0265 | 14.4541 | 113.2258 | -2.8299 | 56.6129 | 108.1998 | 89.3289
14.5781 | 32.4947 | -3.5553 | 16.2473 | 29.5105 | 24.0948 | 14.4741 | 69.9409 | -4.7293 | 34.9704 | 62.7701 | 51.1133 | 14.4561 | 113.2816 | -2.8301 | 56.6408 | 108.2278 | 89.3475
14.5804 | 32.4804 | -3.5547 | 16.2402 | 29.4733 | 24.0599 | 14.4763 | 69.91 | -4.7278 | 34.955 | 62.7845 | 51.1328 | 14.4568 | 113.233 | -2.8307 | 56.6165 | 108.1935 | 89.3214
14.5813 | 32.4291 | -3.5547 | 16.2145 | 29.4577 | 24.0528 | 14.4782 | 69.8741 | -4.7279 | 34.9371 | 62.7616 | 51.1159 | 14.4589 | 113.3651 | -2.8312 | 56.6826 | 108.2896 | 89.3955
14.5832 | 32.4362 | -3.5543 | 16.2181 | 29.5012 | 24.0951 | 14.4798 | 69.8095 | -4.7281 | 34.9047 | 62.7393 | 51.1044 | 14.4616 | 113.476 | -2.8306 | 56.738 | 108.355 | 89.4424
14.5858 | 32.4848 | -3.5545 | 16.2424 | 29.5105 | 24.0964 | 14.4818 | 69.7655 | -4.7279 | 34.8828 | 62.7223 | 51.0947 | 14.4636 | 113.0003 | -2.8305 | 56.5002 | 108.1072 | 89.2738
14.587 | 32.5513 | -3.5547 | 16.2756 | 29.5838 | 24.1585 | 14.4832 | 69.7177 | -4.7283 | 34.8588 | 62.7134 | 51.0938 | 14.4649 | 112.9638 | -2.8307 | 56.4819 | 108.0389 | 89.2116
14.5906 | 32.5065 | -3.5538 | 16.2533 | 29.5563 | 24.1385 | 14.4851 | 69.6946 | -4.728 | 34.8473 | 62.7168 | 51.1011 | 14.4666 | 112.9908 | -2.8306 | 56.4954 | 108.0024 | 89.1706
14.5906 | 32.5105 | -3.5547 | 16.2553 | 29.5434 | 24.125 | 14.4866 | 69.6218 | -4.728 | 34.8109 | 62.6955 | 51.0918 | 14.4687 | 113.0675 | -2.8311 | 56.5337 | 107.9908 | 89.1462
14.5935 | 32.521 | -3.5544 | 16.2605 | 29.5586 | 24.1384 | 14.4889 | 69.6818 | -4.7279 | 34.8409 | 62.7004 | 51.0868 | 14.4711 | 113.0384 | -2.8306 | 56.5192 | 108.0162 | 89.1765
14.5958 | 32.4898 | -3.5539 | 16.2449 | 29.548 | 24.133 | 14.4904 | 69.7549 | -4.7282 | 34.8774 | 62.722 | 51.0962 | 14.4722 | 113.1467 | -2.831 | 56.5733 | 108.0604 | 89.2026
14.5969 | 32.4382 | -3.5547 | 16.2191 | 29.5122 | 24.1059 | 14.4926 | 69.7272 | -4.7283 | 34.8636 | 62.6532 | 51.032 | 14.4743 | 113.2155 | -2.831 | 56.6077 | 108.1248 | 89.2556
14.5982 | 32.4205 | -3.5541 | 16.2102 | 29.5133 | 24.1099 | 14.4944 | 69.6874 | -4.7284 | 34.8437 | 62.6333 | 51.0187 | 14.4763 | 113.2168 | -2.8305 | 56.6084 | 108.1054 | 89.2359
14.6009 | 32.4057 | -3.5543 | 16.2029 | 29.5209 | 24.12 | 14.4973 | 69.751 | -4.7279 | 34.8755 | 62.655 | 51.0298 | 14.4778 | 113.2007 | -2.8312 | 56.6003 | 108.0674 | 89.2007
14.6045 | 32.3946 | -3.5541 | 16.1973 | 29.5553 | 24.1563 | 14.4989 | 69.7072 | -4.7282 | 34.8536 | 62.6532 | 51.0353 | 14.4791 | 113.5899 | -2.8312 | 56.795 | 108.2721 | 89.3404
14.606 | 32.2376 | -3.5533 | 16.1188 | 29.4618 | 24.0888 | 14.4996 | 69.6939 | -4.7279 | 34.847 | 62.6415 | 51.0258 | 14.4814 | 113.5733 | -2.8312 | 56.7867 | 108.2637 | 89.3349
14.6073 | 32.2364 | -3.5538 | 16.1182 | 29.4212 | 24.0485 | 14.5031 | 69.7316 | -4.7277 | 34.8658 | 62.6553 | 51.0334 | 14.4844 | 113.5899 | -2.8306 | 56.7949 | 108.312 | 89.3803
14.6096 | 32.2096 | -3.5533 | 16.1048 | 29.4378 | 24.0695 | 14.5034 | 69.9024 | -4.7278 | 34.9512 | 62.7207 | 51.0703 | 14.4861 | 113.6164 | -2.8311 | 56.8082 | 108.3053 | 89.3692
14.6105 | 32.2385 | -3.553 | 16.1192 | 29.4322 | 24.0591 | 14.5065 | 69.8776 | -4.7281 | 34.9388 | 62.7383 | 51.0921 | 14.4868 | 113.5336 | -2.8317 | 56.7668 | 108.244 | 89.3217
14.6128 | 32.2239 | -3.5533 | 16.112 | 29.4299 | 24.0593 | 14.5079 | 69.8507 | -4.7282 | 34.9254 | 62.6749 | 51.0331 | 14.4893 | 113.4322 | -2.8312 | 56.7161 | 108.2132 | 89.3078
14.6139 | 32.3327 | -3.5536 | 16.1663 | 29.4843 | 24.0956 | 14.5097 | 69.8988 | -4.7279 | 34.9494 | 62.7289 | 51.0791 | 14.492 | 113.5465 | -2.8313 | 56.7732 | 108.2503 | 89.3259
14.6161 | 32.251 | -3.553 | 16.1255 | 29.4434 | 24.0683 | 14.5111 | 69.9056 | -4.7279 | 34.9528 | 62.7523 | 51.1014 | 14.4926 | 113.5196 | -2.8316 | 56.7598 | 108.2469 | 89.327
14.6185 | 32.2912 | -3.5534 | 16.1456 | 29.3986 | 24.0167 | 14.5134 | 69.7396 | -4.7285 | 34.8698 | 62.6294 | 51.0061 | 14.495 | 113.4479 | -2.8311 | 56.724 | 108.221 | 89.3131
14.6212 | 32.0826 | -3.5534 | 16.0413 | 29.2393 | 23.8922 | 14.5142 | 69.6925 | -4.7288 | 34.8463 | 62.6109 | 50.9955 | 14.4966 | 113.4495 | -2.8311 | 56.7248 | 108.2318 | 89.3236
14.6232 | 32.1613 | -3.5529 | 16.0806 | 29.2736 | 23.9133 | 14.5163 | 69.6234 | -4.7286 | 34.8117 | 62.5613 | 50.9574 | 14.4986 | 113.377 | -2.832 | 56.6885 | 108.1857 | 89.2895
14.6239 | 32.1437 | -3.5534 | 16.0719 | 29.2598 | 23.9026 | 14.5183 | 69.5375 | -4.7285 | 34.7687 | 62.5183 | 50.9288 | 14.5004 | 113.2724 | -2.8314 | 56.6362 | 108.1533 | 89.2746
14.6275 | 32.158 | -3.5528 | 16.079 | 29.2469 | 23.8873 | 14.5208 | 69.3633 | -4.7288 | 34.6816 | 62.4713 | 50.9107 | 14.5022 | 113.1498 | -2.8317 | 56.5749 | 108.0921 | 89.2338
14.628 | 32.1872 | -3.5528 | 16.0936 | 29.2715 | 23.907 | 14.5232 | 69.423 | -4.7289 | 34.7115 | 62.4561 | 50.8856 | 14.5039 | 113.1595 | -2.832 | 56.5798 | 108.047 | 89.187
14.6304 | 32.2064 | -3.5528 | 16.1032 | 29.2661 | 23.8984 | 14.5247 | 69.3837 | -4.7286 | 34.6919 | 62.4215 | 50.8575 | 14.5062 | 113.1301 | -2.8318 | 56.5651 | 108.0122 | 89.1572
14.6329 | 32.0653 | -3.553 | 16.0327 | 29.2206 | 23.8764 | 14.5268 | 69.3522 | -4.7283 | 34.6761 | 62.3757 | 50.817 | 14.5073 | 113.0346 | -2.8319 | 56.5173 | 107.9745 | 89.1354
14.6343 | 32.216 | -3.553 | 16.108 | 29.2759 | 23.9066 | 14.5279 | 69.3339 | -4.7288 | 34.6669 | 62.3416 | 50.7859 | 14.5097 | 113.0133 | -2.8322 | 56.5066 | 107.9538 | 89.1183
14.6362 | 32.2651 | -3.5529 | 16.1326 | 29.2705 | 23.893 | 14.5287 | 69.504 | -4.7288 | 34.752 | 62.4716 | 50.8876 | 14.513 | 112.8736 | -2.83 | 56.4368 | 107.8538 | 89.0415
14.6384 | 32.47 | -3.5528 | 16.235 | 29.4129 | 24.0012 | 14.5305 | 69.5564 | -4.7283 | 34.7782 | 62.4878 | 50.895 | 14.5146 | 112.7968 | -2.8318 | 56.3984 | 107.7856 | 88.9861
14.6391 | 32.4399 | -3.553 | 16.22 | 29.3679 | 23.9612 | 14.5332 | 69.6322 | -4.7286 | 34.8161 | 62.5057 | 50.9003 | 14.517 | 112.839 | -2.8323 | 56.4195 | 107.8367 | 89.0302
14.6408 | 32.4597 | -3.553 | 16.2298 | 29.3878 | 23.9778 | 14.5354 | 69.7966 | -4.7285 | 34.8983 | 62.5479 | 50.9151 | 14.5187 | 112.7462 | -2.8329 | 56.3731 | 107.7704 | 88.9793
14.6423 | 32.4712 | -3.5528 | 16.2356 | 29.3485 | 23.9366 | 14.5375 | 69.9942 | -4.7288 | 34.9971 | 62.6167 | 50.951 | 14.5193 | 112.7961 | -2.833 | 56.398 | 107.7953 | 88.996
14.6462 | 32.4134 | -3.553 | 16.2067 | 29.3046 | 23.9024 | 14.5396 | 69.9544 | -4.7283 | 34.9772 | 62.6118 | 50.9527 | 14.5222 | 112.7562 | -2.8338 | 56.3781 | 107.7755 | 88.9828
14.6472 | 32.4379 | -3.553 | 16.219 | 29.3369 | 23.9306 | 14.5418 | 69.9433 | -4.7284 | 34.9717 | 62.5862 | 50.929 | 14.5238 | 112.7542 | -2.8332 | 56.3771 | 107.8144 | 89.0221
14.6492 | 32.4998 | -3.5519 | 16.2499 | 29.3477 | 23.9311 | 14.5429 | 69.996 | -4.7288 | 34.998 | 62.6276 | 50.9616 | 14.5266 | 112.7932 | -2.8318 | 56.3966 | 107.8138 | 89.0149
14.6514 | 32.4686 | -3.5518 | 16.2343 | 29.3321 | 23.9207 | 14.5441 | 70.099 | -4.7286 | 35.0495 | 62.6991 | 51.0159 | 14.5279 | 112.4797 | -2.8327 | 56.2398 | 107.6371 | 88.8905
14.6533 | 32.4544 | -3.5525 | 16.2272 | 29.4051 | 23.996 | 14.5455 | 70.0432 | -4.7285 | 35.0216 | 62.6562 | 50.9823 | 14.5293 | 112.5949 | -2.83 | 56.2975 | 107.6644 | 88.8986
14.6552 | 32.3941 | -3.552 | 16.197 | 29.3549 | 23.9558 | 14.5469 | 69.845 | -4.7291 | 34.9225 | 62.5721 | 50.9313 | 14.532 | 112.4469 | -2.8331 | 56.2234 | 107.5707 | 88.8296
14.6561 | 32.4312 | -3.5524 | 16.2156 | 29.4285 | 24.0233 | 14.5502 | 69.8121 | -4.7286 | 34.9061 | 62.5857 | 50.9503 | 14.534 | 112.5583 | -2.833 | 56.2791 | 107.7664 | 89.0067
14.6588 | 32.4291 | -3.5524 | 16.2146 | 29.4324 | 24.0276 | 14.5521 | 69.7931 | -4.7285 | 34.8966 | 62.5862 | 50.954 | 14.5364 | 112.6262 | -2.8333 | 56.3131 | 107.7804 | 89.0094
14.6608 | 32.4613 | -3.5523 | 16.2306 | 29.5085 | 24.0983 | 14.5536 | 69.7413 | -4.7285 | 34.8707 | 62.5803 | 50.9567 | 14.5388 | 112.6687 | -2.8334 | 56.3344 | 107.8117 | 89.0336
14.6631 | 32.4933 | -3.5519 | 16.2467 | 29.5495 | 24.1339 | 14.5546 | 69.611 | -4.7282 | 34.8055 | 62.515 | 50.9132 | 14.5413 | 112.7549 | -2.8323 | 56.3774 | 107.8647 | 89.0722
14.6645 | 32.4037 | -3.552 | 16.2019 | 29.4897 | 24.0891 | 14.5563 | 69.6252 | -4.729 | 34.8126 | 62.5322 | 50.928 | 14.543 | 112.7507 | -2.8335 | 56.3754 | 107.8427 | 89.0509
14.6661 | 32.4404 | -3.5525 | 16.2202 | 29.5431 | 24.1363 | 14.5573 | 69.6036 | -4.7281 | 34.8018 | 62.4914 | 50.8908 | 14.5444 | 112.7613 | -2.8334 | 56.3806 | 107.868 | 89.0744
14.6684 | 32.3375 | -3.5523 | 16.1688 | 29.4916 | 24.102 | 14.5597 | 69.5796 | -4.7286 | 34.7898 | 62.4594 | 50.8628 | 14.5454 | 113.0016 | -2.8337 | 56.5008 | 108.0082 | 89.1746
14.6697 | 32.3196 | -3.5521 | 16.1598 | 29.4527 | 24.0661 | 14.5608 | 69.4449 | -4.7284 | 34.7224 | 62.387 | 50.8129 | 14.5472 | 112.999 | -2.8332 | 56.4995 | 107.9968 | 89.1637
14.6723 | 32.3556 | -3.5522 | 16.1778 | 29.4956 | 24.103 | 14.5648 | 69.6445 | -4.7283 | 34.8223 | 62.4618 | 50.8544 | 14.5493 | 113.2061 | -2.835 | 56.6031 | 108.1306 | 89.2629
14.6749 | 32.3579 | -3.5517 | 16.179 | 29.4868 | 24.0938 | 14.5661 | 69.8016 | -4.7282 | 34.9008 | 62.5554 | 50.9218 | 14.5513 | 113.0934 | -2.8338 | 56.5467 | 107.9841 | 89.1352
14.6764 | 32.4072 | -3.5518 | 16.2036 | 29.4964 | 24.0952 | 14.567 | 69.7877 | -4.7287 | 34.8939 | 62.4835 | 50.8522 | 14.5541 | 113.1231 | -2.8333 | 56.5615 | 107.9789 | 89.125
14.6779 | 32.2418 | -3.5519 | 16.1209 | 29.3337 | 23.9601 | 14.5687 | 69.7651 | -4.7281 | 34.8826 | 62.4621 | 50.8346 | 14.556 | 113.081 | -2.8339 | 56.5405 | 107.9279 | 89.0811
14.68 | 32.1179 | -3.5521 | 16.059 | 29.2768 | 23.9238 | 14.5707 | 69.6417 | -4.7281 | 34.8209 | 62.4404 | 50.8335 | 14.5582 | 113.1207 | -2.833 | 56.5604 | 107.9177 | 89.0642
14.6818 | 32.1336 | -3.5518 | 16.0668 | 29.3046 | 23.949 | 14.5716 | 69.6697 | -4.7284 | 34.8348 | 62.4744 | 50.8628 | 14.5603 | 113.2107 | -2.8329 | 56.6053 | 107.9526 | 89.0842
14.6854 | 32.1392 | -3.5517 | 16.0696 | 29.2824 | 23.9258 | 14.5742 | 69.7046 | -4.7276 | 34.8523 | 62.5418 | 50.9244 | 14.5617 | 113.1735 | -2.8337 | 56.5867 | 107.8841 | 89.0219
14.6876 | 32.2006 | -3.5521 | 16.1003 | 29.3132 | 23.9464 | 14.5759 | 69.7729 | -4.7285 | 34.8865 | 62.591 | 50.9622 | 14.5641 | 113.1018 | -2.8334 | 56.5509 | 107.8182 | 88.9679
14.6885 | 32.1789 | -3.5522 | 16.0894 | 29.3223 | 23.9591 | 14.5789 | 69.8904 | -4.7282 | 34.9452 | 62.6498 | 51.0014 | 14.5665 | 113.1699 | -2.8333 | 56.5849 | 107.9123 | 89.0506
14.6903 | 32.1522 | -3.5521 | 16.0761 | 29.3089 | 23.9502 | 14.5805 | 69.9678 | -4.7279 | 34.9839 | 62.6784 | 51.0171 | 14.5678 | 113.1798 | -2.8339 | 56.5899 | 107.9473 | 89.084
14.6926 | 32.2052 | -3.5523 | 16.1026 | 29.4255 | 24.0579 | 14.5819 | 69.8994 | -4.728 | 34.9497 | 62.6242 | 50.9743 | 14.5695 | 113.2323 | -2.8338 | 56.6162 | 107.9035 | 89.0315
14.6938 | 32.0864 | -3.5518 | 16.0432 | 29.371 | 24.0233 | 14.5839 | 69.7594 | -4.7279 | 34.8797 | 62.6192 | 50.9927 | 14.5727 | 113.2404 | -2.833 | 56.6202 | 107.9575 | 89.0841
14.6954 | 32.1736 | -3.5519 | 16.0868 | 29.4346 | 24.0724 | 14.5857 | 69.6943 | -4.7287 | 34.8471 | 62.5717 | 50.956 | 14.5754 | 113.3421 | -2.8329 | 56.6711 | 108.0683 | 89.178
14.6971 | 32.2648 | -3.5525 | 16.1324 | 29.4753 | 24.0978 | 14.5875 | 69.9139 | -4.7274 | 34.9569 | 62.6464 | 50.9941 | 14.5766 | 113.3608 | -2.8334 | 56.6804 | 108.0477 | 89.1543
14.7005 | 32.2791 | -3.5523 | 16.1396 | 29.5024 | 24.1226 | 14.5904 | 69.9153 | -4.7261 | 34.9577 | 62.592 | 50.9394 | 14.5777 | 113.3546 | -2.8334 | 56.6773 | 108.0646 | 89.1722
14.7029 | 32.2142 | -3.5518 | 16.1071 | 29.4749 | 24.1059 | 14.593 | 69.8427 | -4.7308 | 34.9213 | 62.4912 | 50.8507 | 14.5804 | 113.2901 | -2.8337 | 56.645 | 108.0624 | 89.1807
14.7034 | 32.239 | -3.5524 | 16.1195 | 29.5223 | 24.1492 | 14.5942 | 69.6364 | -4.7316 | 34.8182 | 62.3431 | 50.7371 | 14.583 | 113.3708 | -2.8336 | 56.6854 | 108.1528 | 89.2576
14.7049 | 32.2294 | -3.5524 | 16.1147 | 29.4526 | 24.081 | 14.5955 | 69.6343 | -4.7325 | 34.8171 | 62.3322 | 50.7265 | 14.585 | 113.3677 | -2.8332 | 56.6839 | 108.1512 | 89.2566
14.7067 | 32.2744 | -3.5521 | 16.1372 | 29.445 | 24.066 | 14.5976 | 69.578 | -4.7317 | 34.789 | 62.309 | 50.7126 | 14.5867 | 113.3947 | -2.8332 | 56.6973 | 108.1347 | 89.2355
14.7092 | 32.1503 | -3.5524 | 16.0751 | 29.283 | 23.9246 | 14.599 | 69.5496 | -4.7347 | 34.7748 | 62.2851 | 50.6935 | 14.5892 | 113.3991 | -2.8329 | 56.6995 | 108.1168 | 89.217
14.7099 | 32.2128 | -3.553 | 16.1064 | 29.3493 | 23.9805 | 14.6015 | 69.541 | -4.7371 | 34.7705 | 62.2911 | 50.7009 | 14.5906 | 113.5112 | -2.8332 | 56.7556 | 108.1229 | 89.2044
14.7132 | 32.2315 | -3.5524 | 16.1157 | 29.3686 | 23.9967 | 14.6017 | 69.4152 | -4.738 | 34.7076 | 62.1683 | 50.5991 | 14.5931 | 113.5028 | -2.8329 | 56.7514 | 108.0687 | 89.1516
14.7156 | 32.2212 | -3.5524 | 16.1106 | 29.3585 | 23.9883 | 14.6042 | 69.346 | -4.7371 | 34.673 | 62.1736 | 50.6159 | 14.5958 | 113.4004 | -2.833 | 56.7002 | 108.0575 | 89.1574
14.7174 | 32.262 | -3.552 | 16.131 | 29.3438 | 23.9668 | 14.6056 | 69.2775 | -4.7373 | 34.6387 | 62.1793 | 50.6331 | 14.5972 | 113.3222 | -2.8323 | 56.6611 | 107.9983 | 89.1113
14.7183 | 32.2823 | -3.5521 | 16.1412 | 29.369 | 23.9886 | 14.6079 | 69.258 | -4.7374 | 34.629 | 62.1946 | 50.6516 | 14.5988 | 113.3828 | -2.8328 | 56.6914 | 108.0287 | 89.1315
14.7205 | 32.2764 | -3.5521 | 16.1382 | 29.3361 | 23.9566 | 14.6109 | 69.342 | -4.7372 | 34.671 | 62.2966 | 50.7396 | 14.6017 | 113.5265 | -2.8329 | 56.7633 | 108.0605 | 89.1394
14.7215 | 32.284 | -3.5526 | 16.142 | 29.3949 | 24.0142 | 14.6128 | 69.2897 | -4.7372 | 34.6449 | 62.2904 | 50.7422 | 14.6031 | 113.4398 | -2.8321 | 56.7199 | 107.9471 | 89.0405
14.7239 | 32.3287 | -3.5518 | 16.1643 | 29.4271 | 24.039 | 14.6137 | 69.2471 | -4.7371 | 34.6235 | 62.2541 | 50.7129 | 14.6046 | 113.3397 | -2.8319 | 56.6699 | 107.877 | 88.9871
14.7254 | 32.399 | -3.5522 | 16.1995 | 29.4923 | 24.0925 | 14.6149 | 69.2037 | -4.7375 | 34.6018 | 62.2374 | 50.7035 | 14.6081 | 113.384 | -2.8325 | 56.692 | 107.9293 | 89.0319
14.7286 | 32.3249 | -3.5525 | 16.1624 | 29.4453 | 24.0578 | 14.6179 | 69.2668 | -4.7374 | 34.6334 | 62.249 | 50.7045 | 14.6105 | 113.3396 | -2.8305 | 56.6698 | 107.9068 | 89.0169
14.7302 | 32.3321 | -3.5524 | 16.1661 | 29.3889 | 24.0002 | 14.6193 | 69.4109 | -4.7377 | 34.7054 | 62.396 | 50.8276 | 14.6115 | 113.2556 | -2.832 | 56.6278 | 107.905 | 89.029
14.7322 | 32.3348 | -3.5524 | 16.1674 | 29.4052 | 24.0161 | 14.6211 | 69.509 | -4.7372 | 34.7545 | 62.4101 | 50.8252 | 14.6139 | 113.18 | -2.8313 | 56.59 | 107.8671 | 89.0038
14.7342 | 32.3249 | -3.5522 | 16.1624 | 29.4153 | 24.0278 | 14.6232 | 69.523 | -4.7376 | 34.7615 | 62.4171 | 50.8299 | 14.616 | 113.1808 | -2.8311 | 56.5904 | 107.8575 | 88.994
14.7352 | 32.3324 | -3.5525 | 16.1662 | 29.4291 | 24.0403 | 14.6237 | 69.5393 | -4.7372 | 34.7696 | 62.4252 | 50.8353 | 14.6173 | 113.102 | -2.8312 | 56.551 | 107.8081 | 88.9578
14.7379 | 32.3431 | -3.5524 | 16.1715 | 29.4794 | 24.0889 | 14.6275 | 69.5221 | -4.7374 | 34.761 | 62.3866 | 50.7996 | 14.6201 | 113.0848 | -2.8309 | 56.5424 | 107.8294 | 88.982
14.7407 | 32.3493 | -3.5523 | 16.1746 | 29.4775 | 24.086 | 14.6283 | 69.6209 | -4.7379 | 34.8105 | 62.4261 | 50.8226 | 14.6225 | 113.144 | -2.8313 | 56.572 | 107.8991 | 89.0418
14.7427 | 32.2972 | -3.5524 | 16.1486 | 29.4915 | 24.1086 | 14.6304 | 69.644 | -4.7368 | 34.822 | 62.4375 | 50.8302 | 14.6243 | 113.0711 | -2.829 | 56.5355 | 107.9224 | 89.0772
14.7434 | 32.3008 | -3.5528 | 16.1504 | 29.4583 | 24.0748 | 14.6327 | 69.5662 | -4.7369 | 34.7831 | 62.3936 | 50.7993 | 14.6266 | 112.9774 | -2.8294 | 56.4887 | 107.7956 | 88.966
14.7456 | 32.3076 | -3.5528 | 16.1538 | 29.4667 | 24.0821 | 14.6351 | 69.5715 | -4.737 | 34.7858 | 62.4213 | 50.826 | 14.6278 | 112.8127 | -2.8306 | 56.4064 | 107.6734 | 88.8713
14.7469 | 32.3065 | -3.5529 | 16.1532 | 29.5062 | 24.1218 | 14.6368 | 69.6321 | -4.7369 | 34.8161 | 62.4216 | 50.8162 | 14.6302 | 112.6765 | -2.8351 | 56.3383 | 107.5858 | 88.8064
14.7495 | 32.3131 | -3.5524 | 16.1565 | 29.5294 | 24.1439 | 14.6388 | 69.6126 | -4.7376 | 34.8063 | 62.4219 | 50.8198 | 14.6311 | 112.5922 | -2.8329 | 56.2961 | 107.6334 | 88.868
14.7496 | 32.2624 | -3.5524 | 16.1312 | 29.4791 | 24.102 | 14.64 | 69.5864 | -4.7371 | 34.7932 | 62.3838 | 50.786 | 14.6338 | 112.4121 | -2.8303 | 56.206 | 107.613 | 88.8777
14.7519 | 32.227 | -3.5524 | 16.1135 | 29.4914 | 24.1202 | 14.642 | 69.6048 | -4.7372 | 34.8024 | 62.398 | 50.7972 | 14.6371 | 112.4258 | -2.8279 | 56.2129 | 107.6996 | 88.962
14.755 | 32.191 | -3.5524 | 16.0955 | 29.3833 | 24.0182 | 14.6446 | 69.6892 | -4.7371 | 34.8446 | 62.4251 | 50.8103 | 14.6397 | 112.2664 | -2.83 | 56.1332 | 107.5601 | 88.8491
14.7578 | 32.2056 | -3.5526 | 16.1028 | 29.4457 | 24.0781 | 14.6469 | 69.6491 | -4.7369 | 34.8245 | 62.4401 | 50.8319 | 14.6402 | 112.2993 | -2.8301 | 56.1496 | 107.6066 | 88.8901
14.759 | 32.2173 | -3.553 | 16.1086 | 29.4266 | 24.057 | 14.6478 | 69.6479 | -4.737 | 34.824 | 62.4595 | 50.8515 | 14.6424 | 112.3717 | -2.8305 | 56.1859 | 107.6229 | 88.8943
14.7602 | 32.1869 | -3.5529 | 16.0934 | 29.4614 | 24.0969 | 14.6498 | 69.6537 | -4.7374 | 34.8268 | 62.4624 | 50.8535 | 14.6436 | 112.4593 | -2.83 | 56.2296 | 107.7466 | 89.0034
14.7623 | 32.1938 | -3.5524 | 16.0969 | 29.4598 | 24.0941 | 14.6517 | 69.6431 | -4.7373 | 34.8216 | 62.4821 | 50.8749 | 14.6447 | 112.5678 | -2.8301 | 56.2839 | 107.8409 | 89.0796
14.764 | 32.2177 | -3.5523 | 16.1089 | 29.4667 | 24.0971 | 14.6538 | 69.5948 | -4.7371 | 34.7974 | 62.473 | 50.8738 | 14.646 | 112.5576 | -2.8296 | 56.2788 | 107.8357 | 89.0761
14.7651 | 32.1873 | -3.553 | 16.0936 | 29.4266 | 24.062 | 14.6553 | 69.5803 | -4.7374 | 34.7901 | 62.4707 | 50.874 | 14.6497 | 112.6532 | -2.8295 | 56.3266 | 107.8035 | 89.028
14.7689 | 32.2182 | -3.5525 | 16.1091 | 29.492 | 24.1223 | 14.6597 | 69.6132 | -4.7364 | 34.8066 | 62.4771 | 50.8749 | 14.6518 | 112.8148 | -2.83 | 56.4074 | 107.8744 | 89.0719
14.7702 | 32.2213 | -3.5527 | 16.1107 | 29.4786 | 24.1083 | 14.6594 | 69.7711 | -4.7377 | 34.8855 | 62.5562 | 50.9277 | 14.6534 | 112.855 | -2.8294 | 56.4275 | 107.8044 | 88.9952
14.7722 | 32.2872 | -3.5522 | 16.1436 | 29.5415 | 24.1603 | 14.6615 | 69.7019 | -4.7377 | 34.851 | 62.5116 | 50.8946 | 14.6552 | 112.8564 | -2.8292 | 56.4282 | 107.8551 | 89.0457
14.7738 | 32.2101 | -3.5528 | 16.105 | 29.443 | 24.0746 | 14.6634 | 69.6749 | -4.7372 | 34.8374 | 62.468 | 50.8555 | 14.657 | 112.7599 | -2.8292 | 56.38 | 107.7468 | 88.9535
14.7748 | 32.1126 | -3.5524 | 16.0563 | 29.3692 | 24.0171 | 14.666 | 69.6718 | -4.7371 | 34.8359 | 62.4615 | 50.8495 | 14.6574 | 112.6236 | -2.8291 | 56.3118 | 107.6887 | 88.9181
14.7763 | 32.1957 | -3.5524 | 16.0978 | 29.3307 | 23.9648 | 14.667 | 69.4833 | -4.7369 | 34.7416 | 62.3372 | 50.7566 | 14.66 | 112.4495 | -2.8288 | 56.2248 | 107.5716 | 88.83
14.778 | 32.2827 | -3.5524 | 16.1414 | 29.3692 | 23.9888 | 14.6695 | 69.5135 | -4.7371 | 34.7567 | 62.3173 | 50.7317 | 14.6603 | 112.4315 | -2.8293 | 56.2158 | 107.5526 | 88.8141
14.7799 | 31.9699 | -3.5522 | 15.985 | 29.1978 | 23.8695 | 14.6711 | 69.4864 | -4.7373 | 34.7432 | 62.2888 | 50.7077 | 14.6638 | 112.4817 | -2.8283 | 56.2408 | 107.6176 | 88.8707
14.781 | 31.948 | -3.5527 | 15.974 | 29.1919 | 23.8672 | 14.674 | 69.4748 | -4.737 | 34.7374 | 62.2529 | 50.6738 | 14.6651 | 112.5641 | -2.8287 | 56.2821 | 107.6789 | 88.9182
14.7842 | 31.954 | -3.552 | 15.977 | 29.1498 | 23.8242 | 14.6765 | 69.5054 | -4.7366 | 34.7527 | 62.2832 | 50.699 | 14.6669 | 112.5906 | -2.8287 | 56.2953 | 107.6721 | 88.907
14.7864 | 31.9943 | -3.5526 | 15.9971 | 29.155 | 23.8227 | 14.6779 | 69.387 | -4.7366 | 34.6935 | 62.229 | 50.6645 | 14.6684 | 112.601 | -2.8285 | 56.3005 | 107.6673 | 88.9005
14.7874 | 31.9176 | -3.5532 | 15.9588 | 29.1168 | 23.7972 | 14.6797 | 69.2724 | -4.7367 | 34.6362 | 62.1567 | 50.6113 | 14.6705 | 112.7041 | -2.8281 | 56.3521 | 107.7088 | 88.9248
14.7886 | 31.9925 | -3.553 | 15.9962 | 29.1742 | 23.8421 | 14.681 | 69.2623 | -4.7371 | 34.6311 | 62.1467 | 50.603 | 14.6717 | 112.7739 | -2.8283 | 56.387 | 107.7637 | 88.9681
14.7913 | 32.0704 | -3.5528 | 16.0352 | 29.2531 | 23.9081 | 14.6857 | 69.2733 | -4.737 | 34.6366 | 62.1422 | 50.5966 | 14.6734 | 112.9115 | -2.828 | 56.4557 | 107.7725 | 88.9539
14.7927 | 32.0569 | -3.5524 | 16.0285 | 29.2863 | 23.9435 | 14.6861 | 69.3687 | -4.7367 | 34.6844 | 62.2099 | 50.6484 | 14.6756 | 112.9763 | -2.8273 | 56.4881 | 107.8648 | 89.0354
14.7946 | 32.0679 | -3.5527 | 16.034 | 29.2719 | 23.9272 | 14.6875 | 69.3669 | -4.737 | 34.6835 | 62.244 | 50.6828 | 14.6779 | 112.9254 | -2.8276 | 56.4627 | 107.8694 | 89.0485
14.7951 | 32.3537 | -3.5527 | 16.1768 | 29.4497 | 24.0575 | 14.6899 | 69.4097 | -4.7373 | 34.7048 | 62.2454 | 50.6771 | 14.6799 | 113.0156 | -2.8274 | 56.5078 | 107.8645 | 89.0285
14.7977 | 32.3852 | -3.5531 | 16.1926 | 29.4405 | 24.043 | 14.6918 | 69.4408 | -4.7371 | 34.7204 | 62.266 | 50.6925 | 14.6815 | 112.9832 | -2.8273 | 56.4916 | 107.8482 | 89.0177
14.8012 | 32.3954 | -3.5524 | 16.1977 | 29.4455 | 24.0463 | 14.6946 | 69.4459 | -4.7369 | 34.7229 | 62.2935 | 50.7192 | 14.6826 | 113.0322 | -2.8274 | 56.5161 | 107.8928 | 89.0541
14.8032 | 32.3516 | -3.553 | 16.1758 | 29.3787 | 23.9868 | 14.6953 | 69.3535 | -4.7368 | 34.6768 | 62.2773 | 50.7184 | 14.684 | 113.0597 | -2.8272 | 56.5299 | 107.9265 | 89.0832
14.8044 | 32.3969 | -3.5528 | 16.1985 | 29.3714 | 23.9719 | 14.6973 | 69.447 | -4.7366 | 34.7235 | 62.354 | 50.7795 | 14.6856 | 113.0739 | -2.8272 | 56.5369 | 107.9436 | 89.0979
14.8061 | 32.32 | -3.5528 | 16.16 | 29.3729 | 23.9862 | 14.7004 | 69.5094 | -4.7373 | 34.7547 | 62.3903 | 50.8054 | 14.6874 | 113.0881 | -2.8269 | 56.5441 | 107.9807 | 89.1326
14.8077 | 32.3397 | -3.553 | 16.1699 | 29.2978 | 23.9078 | 14.703 | 69.5524 | -4.737 | 34.7762 | 62.3867 | 50.7947 | 14.6896 | 113.1311 | -2.8268 | 56.5656 | 108.0822 | 89.227
14.8111 | 32.3161 | -3.5526 | 16.1581 | 29.3059 | 23.9199 | 14.7045 | 69.7129 | -4.7371 | 34.8564 | 62.482 | 50.8632 | 14.6921 | 113.0549 | -2.8266 | 56.5275 | 108.004 | 89.1615
14.8125 | 32.2309 | -3.5527 | 16.1154 | 29.2633 | 23.8915 | 14.7059 | 69.6444 | -4.7374 | 34.8222 | 62.3628 | 50.7554 | 14.6927 | 113.0071 | -2.8266 | 56.5035 | 107.9801 | 89.1456
14.8141 | 32.2255 | -3.5527 | 16.1127 | 29.2456 | 23.8747 | 14.7089 | 69.5662 | -4.7368 | 34.7831 | 62.3486 | 50.7543 | 14.6955 | 112.9516 | -2.8265 | 56.4758 | 107.9524 | 89.1271
14.8154 | 32.2161 | -3.5527 | 16.108 | 29.2709 | 23.9016 | 14.7116 | 69.5712 | -4.737 | 34.7856 | 62.3861 | 50.7909 | 14.6972 | 112.9532 | -2.8261 | 56.4766 | 107.9031 | 89.0776
14.8178 | 32.2437 | -3.5527 | 16.1218 | 29.2597 | 23.8858 | 14.7129 | 69.5445 | -4.7371 | 34.7723 | 62.3628 | 50.7721 | 14.6982 | 112.9004 | -2.8263 | 56.4502 | 107.8267 | 89.01
14.8185 | 32.2726 | -3.5526 | 16.1363 | 29.3142 | 23.9354 | 14.7148 | 69.5632 | -4.737 | 34.7816 | 62.3371 | 50.7433 | 14.7 | 112.8763 | -2.8261 | 56.4381 | 107.8147 | 89.0019
14.8201 | 32.2376 | -3.5529 | 16.1188 | 29.3667 | 23.9938 | 14.717 | 69.5609 | -4.7364 | 34.7805 | 62.3059 | 50.7124 | 14.7013 | 112.8407 | -2.8256 | 56.4204 | 107.7968 | 88.99
14.823 | 32.2775 | -3.5529 | 16.1387 | 29.3317 | 23.9521 | 14.7198 | 69.3079 | -4.7361 | 34.6539 | 62.1844 | 50.6331 | 14.704 | 112.8066 | -2.8254 | 56.4033 | 107.7397 | 88.9386
14.8241 | 32.2514 | -3.5529 | 16.1257 | 29.3886 | 24.0134 | 14.722 | 69.2801 | -4.7364 | 34.6401 | 62.2005 | 50.6538 | 14.7056 | 112.7566 | -2.8259 | 56.3783 | 107.7048 | 88.912
14.827 | 32.2366 | -3.5526 | 16.1183 | 29.3762 | 24.0034 | 14.7229 | 69.3199 | -4.7376 | 34.6599 | 62.1905 | 50.6372 | 14.7075 | 112.9064 | -2.8257 | 56.4532 | 107.7797 | 88.9619
14.8297 | 32.2851 | -3.5523 | 16.1425 | 29.4154 | 24.0346 | 14.7262 | 69.3663 | -4.7368 | 34.6832 | 62.2787 | 50.7176 | 14.709 | 112.9763 | -2.8253 | 56.4882 | 107.7946 | 88.9652
14.83 | 32.3687 | -3.5537 | 16.1843 | 29.4773 | 24.0826 | 14.7296 | 69.4456 | -4.7368 | 34.7228 | 62.3233 | 50.749 | 14.7105 | 113.0203 | -2.8254 | 56.5101 | 107.8166 | 88.9799
14.8321 | 32.3251 | -3.5533 | 16.1625 | 29.4505 | 24.063 | 14.7309 | 69.4357 | -4.7367 | 34.7179 | 62.2834 | 50.7108 | 14.7124 | 113.0215 | -2.8252 | 56.5108 | 107.8372 | 89.0003
14.8341 | 32.2393 | -3.5536 | 16.1197 | 29.4277 | 24.0544 | 14.7326 | 69.413 | -4.7364 | 34.7065 | 62.222 | 50.6532 | 14.714 | 113.0619 | -2.8247 | 56.5309 | 107.8873 | 89.0436
14.8365 | 32.2838 | -3.5532 | 16.1419 | 29.4649 | 24.0842 | 14.7346 | 69.4188 | -4.7365 | 34.7094 | 62.2399 | 50.6701 | 14.716 | 113.1136 | -2.8246 | 56.5568 | 107.9431 | 89.0909
14.8381 | 32.2616 | -3.5531 | 16.1308 | 29.4337 | 24.0568 | 14.7369 | 69.412 | -4.7365 | 34.706 | 62.2915 | 50.7228 | 14.7176 | 112.9745 | -2.8251 | 56.4872 | 107.9036 | 89.0746
14.8403 | 32.2979 | -3.5528 | 16.1489 | 29.4769 | 24.0939 | 14.7384 | 69.5996 | -4.7469 | 34.7998 | 62.3914 | 50.7915 | 14.7197 | 112.8441 | -2.8247 | 56.422 | 107.8984 | 89.0911
14.8425 | 32.2707 | -3.5536 | 16.1354 | 29.3684 | 23.9899 | 14.7414 | 68.9965 | -4.7472 | 34.4983 | 62.08 | 50.5805 | 14.7223 | 112.8775 | -2.8249 | 56.4388 | 107.8452 | 89.0322
14.8429 | 32.2788 | -3.554 | 16.1394 | 29.3724 | 23.9926 | 14.7441 | 68.7192 | -4.7533 | 34.3596 | 61.942 | 50.4888 | 14.7233 | 112.8138 | -2.8234 | 56.4069 | 107.8231 | 89.0208
14.8462 | 32.2638 | -3.5531 | 16.1319 | 29.3298 | 23.9525 | 14.7463 | 68.4389 | -4.7511 | 34.2195 | 61.8116 | 50.4051 | 14.7254 | 112.8562 | -2.824 | 56.4281 | 107.8344 | 89.025
14.8475 | 32.1403 | -3.5552 | 16.0702 | 29.2483 | 23.8916 | 14.7483 | 68.1784 | -4.7515 | 34.0892 | 61.6614 | 50.2983 | 14.7276 | 112.8192 | -2.8234 | 56.4096 | 107.8758 | 89.0726
14.8497 | 32.181 | -3.554 | 16.0905 | 29.2686 | 23.9051 | 14.7495 | 67.9562 | -4.7517 | 33.9781 | 61.5503 | 50.2243 | 14.728 | 112.6539 | -2.8183 | 56.327 | 107.8026 | 89.027
14.8528 | 32.2377 | -3.5534 | 16.1188 | 29.2468 | 23.8739 | 14.7517 | 67.7045 | -4.7509 | 33.8523 | 61.4344 | 50.1503 | 14.7299 | 112.5163 | -2.8253 | 56.2582 | 107.6546 | 88.9019
14.8535 | 32.1865 | -3.5541 | 16.0932 | 29.1963 | 23.8319 | 14.755 | 67.5213 | -4.7514 | 33.7607 | 61.3228 | 50.0693 | 14.7312 | 112.3924 | -2.824 | 56.1962 | 107.5325 | 88.8004
14.856 | 32.2015 | -3.5536 | 16.1007 | 29.1887 | 23.8218 | 14.7564 | 67.3947 | -4.7516 | 33.6973 | 61.2445 | 50.0121 | 14.7342 | 112.4464 | -2.8241 | 56.2232 | 107.5695 | 88.8284
14.8587 | 32.1952 | -3.5536 | 16.0976 | 29.2306 | 23.8647 | 14.7582 | 67.3181 | -4.7509 | 33.659 | 61.1861 | 49.9665 | 14.7353 | 112.3637 | -2.8285 | 56.1819 | 107.5087 | 88.7814
14.8597 | 32.1609 | -3.5533 | 16.0804 | 29.2484 | 23.8883 | 14.7602 | 67.807 | -4.7504 | 33.9035 | 61.4206 | 50.1194 | 14.7371 | 112.157 | -2.8285 | 56.0785 | 107.4353 | 88.7425
14.8614 | 32.1301 | -3.5536 | 16.065 | 29.2031 | 23.848 | 14.7633 | 67.9447 | -4.7507 | 33.9723 | 61.4994 | 50.1753 | 14.739 | 112.181 | -2.8266 | 56.0905 | 107.4271 | 88.7303
14.8639 | 32.1283 | -3.553 | 16.0641 | 29.2271 | 23.8724 | 14.764 | 68.1859 | -4.7494 | 34.0929 | 61.5549 | 50.1906 | 14.7409 | 112.1876 | -2.8295 | 56.0938 | 107.4107 | 88.7128
14.8666 | 32.1808 | -3.5533 | 16.0904 | 29.2834 | 23.9199 | 14.766 | 68.283 | -4.75 | 34.1415 | 61.5885 | 50.208 | 14.7434 | 112.1298 | -2.8279 | 56.0649 | 107.3616 | 88.6733
14.8682 | 32.1501 | -3.5533 | 16.0751 | 29.278 | 23.9197 | 14.7685 | 68.3839 | -4.7504 | 34.1919 | 61.629 | 50.2317 | 14.7446 | 112.2912 | -2.83 | 56.1456 | 107.4225 | 88.7073
14.8686 | 32.112 | -3.5531 | 16.056 | 29.284 | 23.932 | 14.7715 | 68.5554 | -4.7498 | 34.2777 | 61.6697 | 50.2438 | 14.7461 | 112.2929 | -2.83 | 56.1464 | 107.5134 | 88.7979
14.8713 | 32.1141 | -3.5538 | 16.057 | 29.2451 | 23.8927 | 14.7732 | 68.728 | -4.75 | 34.364 | 61.751 | 50.2963 | 14.7471 | 112.3414 | -2.8306 | 56.1707 | 107.5777 | 88.8542
14.8727 | 32.1088 | -3.5535 | 16.0544 | 29.2374 | 23.8859 | 14.7758 | 68.8126 | -4.7494 | 34.4063 | 61.7882 | 50.3195 | 14.7501 | 112.4053 | -2.8294 | 56.2027 | 107.5896 | 88.8553
14.8746 | 32.0571 | -3.5529 | 16.0285 | 29.0815 | 23.7386 | 14.7774 | 68.8569 | -4.7485 | 34.4285 | 61.8103 | 50.3341 | 14.7513 | 112.5512 | -2.8299 | 56.2756 | 107.6526 | 88.894
14.8765 | 32.0741 | -3.5809 | 16.037 | 29.1031 | 23.7574 | 14.7788 | 68.8791 | -4.7504 | 34.4396 | 61.8116 | 50.3317 | 14.7533 | 112.8242 | -2.8293 | 56.4121 | 107.779 | 88.9749
14.8791 | 31.8612 | -3.584 | 15.9306 | 28.987 | 23.6768 | 14.7814 | 68.9723 | -4.7494 | 34.4861 | 61.9081 | 50.4127 | 14.7552 | 112.8523 | -2.8276 | 56.4262 | 107.7729 | 88.9641
14.8815 | 31.5803 | -3.5914 | 15.7902 | 29.1024 | 23.839 | 14.7835 | 68.9869 | -4.7485 | 34.4935 | 61.9503 | 50.4525 | 14.7563 | 112.8655 | -2.8294 | 56.4327 | 107.8096 | 88.9987
14.8829 | 31.243 | -3.5918 | 15.6215 | 28.8938 | 23.6866 | 14.7846 | 69.0396 | -4.7487 | 34.5198 | 61.9867 | 50.4801 | 14.7586 | 112.7855 | -2.8292 | 56.3927 | 107.7796 | 88.982
14.8844 | 30.952 | -3.5919 | 15.476 | 28.7033 | 23.5446 | 14.7868 | 69.0249 | -4.7481 | 34.5124 | 61.9892 | 50.4851 | 14.7601 | 112.8163 | -2.8298 | 56.4081 | 107.8351 | 89.0324
14.8875 | 30.7055 | -3.5942 | 15.3527 | 28.5653 | 23.4477 | 14.7893 | 69.0506 | -4.7486 | 34.5253 | 62.0472 | 50.5387 | 14.762 | 112.9239 | -2.8292 | 56.462 | 107.8888 | 89.0682
14.8884 | 30.3604 | -3.5937 | 15.1802 | 28.4277 | 23.3676 | 14.7908 | 69.1162 | -4.7472 | 34.5581 | 62.0748 | 50.5554 | 14.7634 | 112.9599 | -2.8288 | 56.48 | 107.8968 | 89.0701
14.8898 | 30.0581 | -3.5886 | 15.029 | 28.2459 | 23.2363 | 14.7932 | 68.8968 | -4.7475 | 34.4484 | 61.9801 | 50.4973 | 14.7665 | 112.9628 | -2.8291 | 56.4814 | 107.8583 | 89.0311
14.892 | 29.7361 | -3.5932 | 14.8681 | 28.1055 | 23.1495 | 14.7961 | 68.8227 | -4.7475 | 34.4113 | 61.9581 | 50.4876 | 14.7685 | 112.9891 | -2.8291 | 56.4946 | 107.8714 | 89.0399
14.8938 | 29.4911 | -3.5934 | 14.7456 | 27.958 | 23.0428 | 14.798 | 68.8123 | -4.7472 | 34.4061 | 61.9628 | 50.4941 | 14.7697 | 113.0427 | -2.8287 | 56.5214 | 107.9482 | 89.1077
14.8976 | 29.3794 | -3.5921 | 14.6897 | 27.907 | 23.0105 | 14.7997 | 68.6938 | -4.7472 | 34.3469 | 61.8436 | 50.3946 | 14.7717 | 112.9879 | -2.829 | 56.494 | 107.9008 | 89.0695
14.8992 | 29.4368 | -3.5932 | 14.7184 | 27.6358 | 22.7297 | 14.8011 | 68.6712 | -4.7474 | 34.3356 | 61.8023 | 50.3571 | 14.7736 | 112.896 | -2.8287 | 56.448 | 107.9248 | 89.1088
14.9009 | 29.4776 | -3.5932 | 14.7388 | 27.6412 | 22.7283 | 14.8018 | 68.5748 | -4.7471 | 34.2874 | 61.7791 | 50.35 | 14.7754 | 112.9776 | -2.8288 | 56.4888 | 108.0056 | 89.176
14.903 | 29.4923 | -3.5955 | 14.7461 | 27.6588 | 22.7435 | 14.8042 | 68.5635 | -4.7475 | 34.2817 | 61.7385 | 50.3112 | 14.7773 | 113.0172 | -2.8284 | 56.5086 | 108.0454 | 89.2092
14.9054 | 29.487 | -3.5926 | 14.7435 | 27.6459 | 22.7314 | 14.8063 | 68.6316 | -4.7475 | 34.3158 | 61.7575 | 50.3189 | 14.7774 | 113.0505 | -2.8288 | 56.5252 | 108.0421 | 89.2003
14.908 | 29.6192 | -3.5935 | 14.8096 | 27.6821 | 22.7455 | 14.8072 | 68.5811 | -4.7468 | 34.2905 | 61.7372 | 50.307 | 14.7797 | 113.0427 | -2.8283 | 56.5214 | 108.0481 | 89.2077
14.9099 | 29.7145 | -3.5932 | 14.8572 | 27.6697 | 22.7173 | 14.8097 | 68.8231 | -4.7474 | 34.4116 | 61.8483 | 50.3778 | 14.7822 | 113.1363 | -2.8281 | 56.5682 | 108.1249 | 89.2688
14.9117 | 29.772 | -3.5932 | 14.886 | 27.7134 | 22.7514 | 14.8117 | 68.9293 | -4.7465 | 34.4647 | 61.9163 | 50.4281 | 14.7831 | 113.3001 | -2.8281 | 56.6501 | 108.2068 | 89.3235
14.9135 | 29.8092 | -3.5896 | 14.9046 | 27.7266 | 22.7584 | 14.8141 | 69.0053 | -4.7469 | 34.5026 | 61.9493 | 50.4484 | 14.7841 | 113.2051 | -2.8281 | 56.6026 | 108.1193 | 89.2518
14.9157 | 29.9161 | -3.5926 | 14.9581 | 27.7454 | 22.7594 | 14.8149 | 69.0666 | -4.747 | 34.5333 | 61.99 | 50.4789 | 14.7874 | 113.2253 | -2.8277 | 56.6127 | 108.1494 | 89.2785
14.9186 | 29.9055 | -3.593 | 14.9527 | 27.7402 | 22.7559 | 14.8169 | 69.0521 | -4.7465 | 34.526 | 62.0276 | 50.519 | 14.7888 | 113.324 | -2.8282 | 56.662 | 108.1588 | 89.2714
14.9212 | 29.9918 | -3.5929 | 14.9959 | 27.7833 | 22.7847 | 14.8191 | 69.1909 | -4.7464 | 34.5954 | 62.107 | 50.5752 | 14.7908 | 113.4398 | -2.8278 | 56.7199 | 108.1766 | 89.27
14.9229 | 30.1417 | -3.593 | 15.0708 | 27.8733 | 22.8496 | 14.8214 | 69.3175 | -4.7455 | 34.6588 | 62.2203 | 50.6673 | 14.793 | 113.402 | -2.8279 | 56.701 | 108.1177 | 89.2174
14.925 | 30.2704 | -3.5927 | 15.1352 | 27.9876 | 22.9425 | 14.8239 | 69.3395 | -4.7454 | 34.6697 | 62.2462 | 50.6896 | 14.7941 | 113.3193 | -2.8282 | 56.6597 | 108.0264 | 89.1399
14.9269 | 30.3404 | -3.5924 | 15.1702 | 28.0476 | 22.9908 | 14.8261 | 69.3534 | -4.7457 | 34.6767 | 62.2582 | 50.6993 | 14.7964 | 113.2771 | -2.8282 | 56.6385 | 108.0353 | 89.1558
14.9289 | 30.41 | -3.5937 | 15.205 | 28.1625 | 23.0941 | 14.826 | 69.1497 | -4.7459 | 34.5748 | 62.1814 | 50.6564 | 14.799 | 113.2602 | -2.8279 | 56.6301 | 108.0668 | 89.1901
14.9313 | 30.6059 | -3.5923 | 15.3029 | 28.3453 | 23.2443 | 14.8271 | 69.0941 | -4.746 | 34.5471 | 62.1436 | 50.6279 | 14.8012 | 112.7861 | -2.8276 | 56.3931 | 107.8098 | 89.0121
14.9336 | 30.6923 | -3.5923 | 15.3462 | 28.3435 | 23.2281 | 14.8284 | 69.1219 | -4.7456 | 34.561 | 62.1525 | 50.6321 | 14.8021 | 112.7718 | -2.8277 | 56.3859 | 107.7926 | 88.9973
14.9364 | 30.7407 | -3.5917 | 15.3703 | 28.4526 | 23.3292 | 14.8302 | 69.1656 | -4.7455 | 34.5828 | 62.1693 | 50.6417 | 14.8033 | 112.7442 | -2.8277 | 56.3721 | 107.7888 | 88.9981
14.938 | 30.8444 | -3.5921 | 15.4222 | 28.5395 | 23.3988 | 14.8322 | 69.2215 | -4.7454 | 34.6107 | 62.1722 | 50.6353 | 14.8054 | 112.7623 | -2.8274 | 56.3811 | 107.8078 | 89.0141
14.9416 | 30.9131 | -3.592 | 15.4565 | 28.5838 | 23.4317 | 14.8342 | 69.157 | -4.7448 | 34.5785 | 62.1299 | 50.6038 | 14.8074 | 112.835 | -2.8275 | 56.4175 | 107.8642 | 89.0583
14.9424 | 30.9588 | -3.5914 | 15.4794 | 28.6016 | 23.4418 | 14.8347 | 69.1977 | -4.7454 | 34.5988 | 62.1403 | 50.6074 | 14.8087 | 112.7945 | -2.8276 | 56.3973 | 107.8639 | 89.0649
14.9452 | 30.9693 | -3.5914 | 15.4846 | 28.5669 | 23.4053 | 14.8374 | 69.1946 | -4.7451 | 34.5973 | 62.1337 | 50.6013 | 14.8108 | 112.8758 | -2.8276 | 56.4379 | 107.9846 | 89.1719
14.9471 | 30.9805 | -3.5912 | 15.4903 | 28.5075 | 23.344 | 14.8399 | 69.1749 | -4.7453 | 34.5874 | 62.1689 | 50.6398 | 14.813 | 113.076 | -2.8271 | 56.538 | 108.0646 | 89.2186
14.9493 | 31.0121 | -3.5925 | 15.506 | 28.5134 | 23.3447 | 14.8417 | 69.3061 | -4.7447 | 34.653 | 62.2445 | 50.6934 | 14.8153 | 113.1604 | -2.8276 | 56.5802 | 108.1269 | 89.2668
14.952 | 30.9977 | -3.5915 | 15.4988 | 28.4211 | 23.2548 | 14.8433 | 69.387 | -4.7452 | 34.6935 | 62.275 | 50.7105 | 14.816 | 113.52 | -2.8271 | 56.76 | 108.3466 | 89.4266
14.9534 | 31.0301 | -3.5917 | 15.5151 | 28.5073 | 23.3357 | 14.8461 | 69.3965 | -4.7445 | 34.6983 | 62.2897 | 50.7236 | 14.8187 | 113.4735 | -2.8266 | 56.7367 | 108.3733 | 89.4611
14.9557 | 31.1 | -3.5912 | 15.55 | 28.4972 | 23.3139 | 14.8469 | 69.4703 | -4.7445 | 34.7352 | 62.3316 | 50.7532 | 14.8193 | 113.5099 | -2.8273 | 56.7549 | 108.4116 | 89.4933
14.9574 | 31.1155 | -3.5912 | 15.5577 | 28.4799 | 23.294 | 14.8487 | 69.4308 | -4.7445 | 34.7154 | 62.3118 | 50.74 | 14.8213 | 113.5113 | -2.8268 | 56.7556 | 108.4422 | 89.5237
14.9591 | 31.1267 | -3.5912 | 15.5634 | 28.4856 | 23.2978 | 14.8507 | 69.5745 | -4.7435 | 34.7872 | 62.4085 | 50.8128 | 14.8232 | 113.368 | -2.827 | 56.684 | 108.4006 | 89.5059
14.9638 | 31.0771 | -3.5906 | 15.5386 | 28.4457 | 23.2662 | 14.8527 | 69.5309 | -4.7498 | 34.7654 | 62.3474 | 50.7589 | 14.8247 | 113.3571 | -2.8267 | 56.6786 | 108.4151 | 89.5223
14.9651 | 31.072 | -3.5907 | 15.536 | 28.4631 | 23.2845 | 14.854 | 69.4154 | -4.7526 | 34.7077 | 62.325 | 50.7558 | 14.8284 | 113.287 | -2.8269 | 56.6435 | 108.3501 | 89.4689
14.9673 | 31.0662 | -3.5903 | 15.5331 | 28.5002 | 23.3225 | 14.8553 | 69.2215 | -4.7547 | 34.6108 | 62.1633 | 50.6264 | 14.8294 | 113.2357 | -2.8257 | 56.6178 | 108.3143 | 89.4417
14.9698 | 31.0852 | -3.5904 | 15.5426 | 28.4897 | 23.3089 | 14.8572 | 69.2071 | -4.754 | 34.6035 | 62.121 | 50.5865 | 14.8309 | 113.0758 | -2.8261 | 56.5379 | 108.1644 | 89.3184
14.9719 | 31.046 | -3.5897 | 15.523 | 28.4801 | 23.3057 | 14.8585 | 69.1014 | -4.7544 | 34.5507 | 62.0632 | 50.5463 | 14.8329 | 113.0512 | -2.8261 | 56.5256 | 108.1821 | 89.3403
14.9742 | 31.0444 | -3.5892 | 15.5222 | 28.5192 | 23.3451 | 14.8611 | 68.9569 | -4.7546 | 34.4785 | 61.991 | 50.4982 | 14.8347 | 113.1502 | -2.8258 | 56.5751 | 108.2116 | 89.3532
14.9754 | 30.9974 | -3.5888 | 15.4987 | 28.5357 | 23.3694 | 14.8616 | 68.7653 | -4.7544 | 34.3826 | 61.8951 | 50.4342 | 14.8372 | 113.239 | -2.8259 | 56.6195 | 108.256 | 89.3828
14.9783 | 30.9993 | -3.5897 | 15.4996 | 28.5767 | 23.4101 | 14.8643 | 68.7536 | -4.7546 | 34.3768 | 61.9093 | 50.4504 | 14.8387 | 113.2869 | -2.8262 | 56.6434 | 108.29 | 89.4088
14.9799 | 30.9771 | -3.5894 | 15.4885 | 28.5706 | 23.4077 | 14.8668 | 68.705 | -4.7544 | 34.3525 | 61.83 | 50.3792 | 14.84 | 113.5012 | -2.8258 | 56.7506 | 108.3771 | 89.4602
14.9814 | 31.0346 | -3.5899 | 15.5173 | 28.5944 | 23.4219 | 14.8682 | 68.6245 | -4.7542 | 34.3123 | 61.8197 | 50.3823 | 14.8428 | 113.5128 | -2.8263 | 56.7564 | 108.373 | 89.4542
14.9843 | 31.0495 | -3.589 | 15.5247 | 28.6017 | 23.4268 | 14.8699 | 68.6059 | -4.7541 | 34.3029 | 61.7454 | 50.3111 | 14.8443 | 113.6005 | -2.8251 | 56.8003 | 108.4167 | 89.4832
14.9859 | 31.1155 | -3.5886 | 15.5577 | 28.6346 | 23.4487 | 14.8712 | 68.7788 | -4.7542 | 34.3894 | 61.8819 | 50.4187 | 14.846 | 113.533 | -2.826 | 56.7665 | 108.373 | 89.4508
14.9898 | 31.142 | -3.5881 | 15.571 | 28.6729 | 23.4825 | 14.8735 | 68.855 | -4.7542 | 34.4275 | 61.925 | 50.4491 | 14.8476 | 113.5564 | -2.8253 | 56.7782 | 108.4147 | 89.4886
14.9902 | 31.1919 | -3.5887 | 15.5959 | 28.7029 | 23.5042 | 14.8748 | 68.862 | -4.7538 | 34.431 | 61.9284 | 50.4514 | 14.8498 | 113.5156 | -2.8284 | 56.7578 | 108.3846 | 89.4653
14.9938 | 31.1895 | -3.5873 | 15.5948 | 28.6315 | 23.4333 | 14.8768 | 68.9224 | -4.7531 | 34.4612 | 61.9485 | 50.4615 | 14.8512 | 113.4959 | -2.8288 | 56.7479 | 108.4147 | 89.4988
14.9942 | 31.2311 | -3.5877 | 15.6156 | 28.6274 | 23.4222 | 14.8779 | 69.0579 | -4.7537 | 34.5289 | 62.0213 | 50.5117 | 14.8539 | 113.4051 | -2.83 | 56.7026 | 108.3695 | 89.4687
14.9962 | 31.2505 | -3.588 | 15.6252 | 28.5221 | 23.3137 | 14.8804 | 69.1337 | -4.7538 | 34.5669 | 62.0293 | 50.507 | 14.8557 | 113.3553 | -2.8301 | 56.6777 | 108.3146 | 89.4221
14.998 | 31.3164 | -3.5874 | 15.6582 | 28.535 | 23.3156 | 14.8819 | 69.1403 | -4.7537 | 34.5701 | 62.0576 | 50.5342 | 14.8585 | 113.134 | -2.8305 | 56.567 | 108.184 | 89.3283
15.0001 | 31.3148 | -3.5876 | 15.6574 | 28.5342 | 23.3151 | 14.884 | 69.1668 | -4.7538 | 34.5834 | 62.0558 | 50.528 | 14.86 | 113.2035 | -2.8305 | 56.6017 | 108.2288 | 89.3615
15.0028 | 31.2666 | -3.5876 | 15.6333 | 28.5351 | 23.324 | 14.8847 | 69.2326 | -4.7533 | 34.6163 | 62.1387 | 50.5999 | 14.8616 | 113.2007 | -2.8305 | 56.6003 | 108.2573 | 89.3906
15.0047 | 31.2356 | -3.5879 | 15.6178 | 28.5297 | 23.3237 | 14.8865 | 69.2387 | -4.7534 | 34.6194 | 62.1217 | 50.582 | 14.8628 | 113.0675 | -2.8303 | 56.5338 | 108.2308 | 89.3862
15.0064 | 31.2555 | -3.5873 | 15.6278 | 28.5395 | 23.3303 | 14.8897 | 69.3058 | -4.7532 | 34.6529 | 62.2002 | 50.6493 | 14.8642 | 112.9843 | -2.8306 | 56.4921 | 108.1892 | 89.3585
15.0078 | 31.2669 | -3.5878 | 15.6334 | 28.5503 | 23.3391 | 14.8901 | 69.4337 | -4.7536 | 34.7168 | 62.2793 | 50.707 | 14.8663 | 112.989 | -2.8307 | 56.4945 | 108.1916 | 89.3601
15.0106 | 31.198 | -3.5862 | 15.599 | 28.5307 | 23.331 | 14.892 | 69.4525 | -4.7532 | 34.7262 | 62.2986 | 50.7232 | 14.8688 | 113.0144 | -2.8308 | 56.5072 | 108.1442 | 89.3085
15.0118 | 31.2137 | -3.5868 | 15.6069 | 28.5536 | 23.3513 | 14.8947 | 69.4579 | -4.7525 | 34.729 | 62.3362 | 50.7599 | 14.8711 | 112.947 | -2.8306 | 56.4735 | 108.0905 | 89.266
15.0146 | 31.2537 | -3.5864 | 15.6268 | 28.6285 | 23.4196 | 14.896 | 69.4724 | -4.7535 | 34.7362 | 62.3636 | 50.7849 | 14.8724 | 112.8394 | -2.8302 | 56.4197 | 108.0167 | 89.2101
15.0173 | 31.2306 | -3.5865 | 15.6153 | 28.647 | 23.4419 | 14.8984 | 69.4825 | -4.7526 | 34.7413 | 62.3635 | 50.7831 | 14.8742 | 112.9414 | -2.831 | 56.4707 | 108.0978 | 89.2742
15.0181 | 31.2216 | -3.5867 | 15.6108 | 28.6325 | 23.4289 | 14.8992 | 69.5647 | -4.7524 | 34.7824 | 62.4396 | 50.8455 | 14.8757 | 112.9268 | -2.8302 | 56.4634 | 108.0804 | 89.2592
15.0206 | 31.2618 | -3.5861 | 15.6309 | 28.6675 | 23.4572 | 14.9005 | 69.6211 | -4.7527 | 34.8106 | 62.4879 | 50.8843 | 14.8773 | 112.8774 | -2.8303 | 56.4387 | 108.0157 | 89.2028
15.0221 | 31.2649 | -3.5858 | 15.6325 | 28.6641 | 23.4533 | 14.9022 | 69.7065 | -4.7524 | 34.8533 | 62.5655 | 50.9478 | 14.8784 | 112.9172 | -2.8309 | 56.4586 | 108.0557 | 89.2361
15.023 | 31.2265 | -3.586 | 15.6132 | 28.6399 | 23.4354 | 14.9034 | 69.6173 | -4.7533 | 34.8087 | 62.486 | 50.8831 | 14.8807 | 112.9434 | -2.8304 | 56.4717 | 108.0687 | 89.2448
15.0255 | 31.2035 | -3.5861 | 15.6018 | 28.5934 | 23.3928 | 14.9056 | 69.4815 | -4.7537 | 34.7407 | 62.4232 | 50.8429 | 14.8849 | 112.9796 | -2.8294 | 56.4898 | 108.0667 | 89.2368
15.0265 | 31.3203 | -3.5859 | 15.6601 | 28.6518 | 23.4317 | 14.9077 | 69.4874 | -4.7536 | 34.7437 | 62.4061 | 50.8249 | 14.8861 | 113.0705 | -2.8296 | 56.5352 | 108.1221 | 89.2771
15.0294 | 31.3517 | -3.5854 | 15.6759 | 28.6274 | 23.4021 | 14.9095 | 69.5099 | -4.7539 | 34.755 | 62.4374 | 50.8524 | 14.8866 | 113.0988 | -2.83 | 56.5494 | 108.1664 | 89.3166
15.0298 | 31.3218 | -3.5863 | 15.6609 | 28.7126 | 23.4923 | 14.9112 | 69.4503 | -4.7529 | 34.7252 | 62.3775 | 50.8024 | 14.8884 | 113.049 | -2.8302 | 56.5245 | 108.1715 | 89.33
15.0327 | 31.3155 | -3.586 | 15.6578 | 28.7044 | 23.4851 | 14.9127 | 69.2448 | -4.7532 | 34.6224 | 62.2797 | 50.7389 | 14.8909 | 112.9858 | -2.8299 | 56.4929 | 108.0799 | 89.2489
15.0351 | 31.3684 | -3.5854 | 15.6842 | 28.7658 | 23.5377 | 14.914 | 69.2224 | -4.7534 | 34.6112 | 62.2736 | 50.7365 | 14.892 | 112.9965 | -2.83 | 56.4982 | 108.0652 | 89.2324
15.0366 | 31.3632 | -3.5846 | 15.6816 | 28.6981 | 23.4709 | 14.9158 | 69.212 | -4.7533 | 34.606 | 62.2434 | 50.708 | 14.893 | 112.6731 | -2.8298 | 56.3366 | 107.9335 | 89.1546
15.0383 | 31.3533 | -3.5857 | 15.6766 | 28.6732 | 23.4477 | 14.9176 | 69.2015 | -4.7532 | 34.6007 | 62.2131 | 50.6795 | 14.8947 | 112.6949 | -2.8305 | 56.3474 | 107.9444 | 89.162
15.0388 | 31.3865 | -3.5856 | 15.6932 | 28.7098 | 23.4787 | 14.9198 | 69.2901 | -4.7533 | 34.645 | 62.2524 | 50.7041 | 14.8979 | 112.7409 | -2.83 | 56.3704 | 107.9874 | 89.1972
15.0409 | 31.3682 | -3.5852 | 15.6841 | 28.7557 | 23.5276 | 14.9226 | 69.1291 | -4.753 | 34.5646 | 62.1619 | 50.6404 | 14.9003 | 112.8047 | -2.8296 | 56.4024 | 108.0193 | 89.2185
15.0438 | 31.3703 | -3.5848 | 15.6851 | 28.7466 | 23.5183 | 14.9239 | 69.1651 | -4.7527 | 34.5825 | 62.1849 | 50.6573 | 14.9028 | 112.7113 | -2.8299 | 56.3557 | 107.9226 | 89.1374
15.0463 | 31.3432 | -3.5849 | 15.6716 | 28.7481 | 23.5243 | 14.925 | 69.0851 | -4.7525 | 34.5425 | 62.1398 | 50.6256 | 14.904 | 112.7853 | -2.83 | 56.3926 | 107.9396 | 89.1421
15.0475 | 31.3507 | -3.5848 | 15.6754 | 28.6719 | 23.4467 | 14.9266 | 69.0912 | -4.7527 | 34.5456 | 62.1829 | 50.6677 | 14.906 | 112.9685 | -2.8297 | 56.4843 | 108.0712 | 89.2431
15.0487 | 31.3163 | -3.5846 | 15.6581 | 28.6396 | 23.4202 | 14.9284 | 69.2885 | -4.7527 | 34.6442 | 62.2765 | 50.7285 | 14.9079 | 113.067 | -2.8295 | 56.5335 | 108.1604 | 89.3159
15.0502 | 31.2648 | -3.5847 | 15.6324 | 28.6039 | 23.3931 | 14.9303 | 69.2487 | -4.7528 | 34.6244 | 62.2417 | 50.7002 | 14.9102 | 113.0587 | -2.8296 | 56.5293 | 108.1563 | 89.3131
15.0519 | 31.3432 | -3.5847 | 15.6716 | 28.6781 | 23.4542 | 14.9333 | 69.2833 | -4.7515 | 34.6417 | 62.3188 | 50.7716 | 14.9117 | 113.4581 | -2.8299 | 56.729 | 108.336 | 89.4263
15.0537 | 31.4256 | -3.5849 | 15.7128 | 28.7443 | 23.5067 | 14.9354 | 69.276 | -4.7525 | 34.638 | 62.3253 | 50.7793 | 14.914 | 113.4841 | -2.8295 | 56.7421 | 108.289 | 89.3749
15.0549 | 31.4373 | -3.5849 | 15.7187 | 28.7352 | 23.4956 | 14.9377 | 69.2648 | -4.7528 | 34.6324 | 62.3247 | 50.7806 | 14.916 | 113.5654 | -2.8294 | 56.7827 | 108.3096 | 89.382
15.0576 | 31.5066 | -3.5845 | 15.7533 | 28.7148 | 23.4637 | 14.9391 | 69.4999 | -4.7526 | 34.75 | 62.4573 | 50.8739 | 14.917 | 113.5339 | -2.8296 | 56.7669 | 108.3238 | 89.4015
15.0611 | 31.546 | -3.584 | 15.773 | 28.7394 | 23.4817 | 14.9406 | 69.4732 | -4.7527 | 34.7366 | 62.4439 | 50.865 | 14.9191 | 113.4629 | -2.8294 | 56.7314 | 108.3483 | 89.4378
15.0618 | 31.5999 | -3.5844 | 15.7999 | 28.7664 | 23.4997 | 14.9422 | 69.4884 | -4.7516 | 34.7442 | 62.4614 | 50.88 | 14.92 | 113.5209 | -2.8289 | 56.7604 | 108.3873 | 89.4671
15.0633 | 31.5569 | -3.5841 | 15.7784 | 28.7699 | 23.5104 | 14.943 | 69.4585 | -4.7515 | 34.7292 | 62.4664 | 50.89 | 14.9224 | 113.5123 | -2.8292 | 56.7561 | 108.313 | 89.3943
15.0647 | 31.6355 | -3.5837 | 15.8178 | 28.8241 | 23.5516 | 14.9465 | 69.4626 | -4.7514 | 34.7313 | 62.4735 | 50.8964 | 14.9236 | 113.4591 | -2.8295 | 56.7296 | 108.2365 | 89.3266
15.0671 | 31.7052 | -3.5828 | 15.8526 | 28.8339 | 23.5497 | 14.9478 | 69.3862 | -4.7515 | 34.6931 | 62.4603 | 50.8959 | 14.9273 | 113.436 | -2.8293 | 56.718 | 108.2249 | 89.3189
15.0688 | 31.708 | -3.5831 | 15.854 | 28.8653 | 23.5806 | 14.9495 | 69.3674 | -4.752 | 34.6837 | 62.4309 | 50.8697 | 14.9278 | 113.4519 | -2.8294 | 56.7259 | 108.2428 | 89.3342
15.0709 | 31.6771 | -3.5831 | 15.8386 | 28.8599 | 23.5803 | 14.9514 | 69.3154 | -4.7517 | 34.6577 | 62.4049 | 50.8523 | 14.9311 | 113.5108 | -2.8284 | 56.7554 | 108.3322 | 89.4137
15.0721 | 31.693 | -3.583 | 15.8465 | 28.9278 | 23.6456 | 14.9537 | 69.3502 | -4.7512 | 34.6751 | 62.4223 | 50.8639 | 14.9328 | 113.4985 | -2.8292 | 56.7493 | 108.3061 | 89.3897
15.0742 | 31.6915 | -3.5825 | 15.8457 | 28.942 | 23.6601 | 14.9553 | 69.4647 | -4.751 | 34.7323 | 62.4595 | 50.882 | 14.9342 | 113.5137 | -2.8286 | 56.7569 | 108.3337 | 89.4147
15.0762 | 31.6018 | -3.5831 | 15.8009 | 28.8922 | 23.6252 | 14.9572 | 69.5248 | -4.7508 | 34.7624 | 62.4795 | 50.892 | 14.9365 | 113.4972 | -2.8284 | 56.7486 | 108.3254 | 89.4092
15.0773 | 31.6011 | -3.5826 | 15.8006 | 28.8418 | 23.575 | 14.9584 | 69.4813 | -4.7517 | 34.7406 | 62.4478 | 50.8676 | 14.9377 | 113.4735 | -2.829 | 56.7367 | 108.3136 | 89.4013
15.0792 | 31.6667 | -3.5824 | 15.8334 | 28.8446 | 23.5668 | 14.961 | 69.587 | -4.7502 | 34.7935 | 62.5105 | 50.9127 | 14.9395 | 113.4448 | -2.8292 | 56.7224 | 108.2993 | 89.3918
15.0808 | 31.6781 | -3.5824 | 15.8391 | 28.8353 | 23.5556 | 14.963 | 69.6337 | -4.7514 | 34.8169 | 62.509 | 50.9034 | 14.9408 | 113.4005 | -2.8289 | 56.7002 | 108.3571 | 89.457
15.0838 | 31.68 | -3.5823 | 15.84 | 28.8562 | 23.5762 | 14.9654 | 69.818 | -4.7508 | 34.909 | 62.6011 | 50.9648 | 14.9428 | 113.3592 | -2.8286 | 56.6796 | 108.3464 | 89.4532
15.0849 | 31.6624 | -3.5823 | 15.8312 | 28.8024 | 23.5253 | 14.9665 | 69.7758 | -4.7497 | 34.8879 | 62.5848 | 50.9555 | 14.944 | 113.2551 | -2.829 | 56.6275 | 108.2944 | 89.4185
15.0873 | 31.6271 | -3.582 | 15.8135 | 28.7997 | 23.5286 | 14.9676 | 69.8195 | -4.7508 | 34.9097 | 62.6068 | 50.9702 | 14.9466 | 113.2635 | -2.8289 | 56.6317 | 108.2986 | 89.4213
15.0892 | 31.567 | -3.5818 | 15.7835 | 28.7397 | 23.4785 | 14.9694 | 69.8548 | -4.7504 | 34.9274 | 62.6544 | 51.012 | 14.9481 | 113.2271 | -2.8288 | 56.6136 | 108.3204 | 89.4492
15.0911 | 31.6033 | -3.5817 | 15.8017 | 28.7528 | 23.4856 | 14.9706 | 69.8139 | -4.754 | 34.9069 | 62.6194 | 50.9837 | 14.9504 | 113.2319 | -2.8285 | 56.6159 | 108.2927 | 89.4208
15.0927 | 31.6777 | -3.5811 | 15.8388 | 28.8149 | 23.5353 | 14.972 | 69.7289 | -4.7545 | 34.8644 | 62.5869 | 50.9655 | 14.9535 | 113.3071 | -2.8283 | 56.6536 | 108.3303 | 89.4458
15.0939 | 31.7479 | -3.5816 | 15.874 | 28.9151 | 23.6238 | 14.9736 | 69.7393 | -4.7546 | 34.8696 | 62.5972 | 50.9739 | 14.9548 | 113.3229 | -2.8274 | 56.6614 | 108.3481 | 89.461
15.0962 | 31.7506 | -3.5805 | 15.8753 | 28.9213 | 23.6295 | 14.9769 | 69.7213 | -4.7573 | 34.8606 | 62.5284 | 50.9082 | 14.9575 | 113.0083 | -2.8284 | 56.5041 | 108.2009 | 89.3662
15.0969 | 31.7753 | -3.5801 | 15.8877 | 28.9436 | 23.6477 | 14.9791 | 69.676 | -4.7591 | 34.838 | 62.561 | 50.9484 | 14.9586 | 112.998 | -2.8282 | 56.499 | 108.1558 | 89.3228
15.0993 | 31.7693 | -3.5803 | 15.8846 | 28.9556 | 23.6607 | 14.9799 | 69.5214 | -4.7593 | 34.7607 | 62.4537 | 50.8668 | 14.9613 | 113.0572 | -2.8279 | 56.5286 | 108.1653 | 89.3225
15.1011 | 31.7929 | -3.5806 | 15.8964 | 29.0025 | 23.7037 | 14.982 | 69.4937 | -4.7596 | 34.7469 | 62.3999 | 50.8177 | 14.9621 | 113.2963 | -2.8285 | 56.6482 | 108.325 | 89.4422
15.104 | 31.8537 | -3.58 | 15.9269 | 29.0178 | 23.7089 | 14.9843 | 69.5037 | -4.7591 | 34.7519 | 62.4299 | 50.8459 | 14.9651 | 113.3549 | -2.8283 | 56.6774 | 108.3442 | 89.4517
15.1056 | 31.9321 | -3.5802 | 15.9661 | 29.077 | 23.755 | 14.9854 | 69.4732 | -4.7595 | 34.7366 | 62.3746 | 50.7958 | 14.9659 | 113.3701 | -2.8286 | 56.6851 | 108.3619 | 89.4668
15.1072 | 31.9307 | -3.5806 | 15.9654 | 29.0714 | 23.7496 | 14.987 | 69.5251 | -4.7595 | 34.7626 | 62.4206 | 50.8331 | 14.9676 | 113.3036 | -2.8287 | 56.6518 | 108.3586 | 89.4747
15.1092 | 31.9084 | -3.58 | 15.9542 | 29.0651 | 23.7471 | 14.9897 | 69.5637 | -4.759 | 34.7819 | 62.4599 | 50.8659 | 14.9696 | 113.2198 | -2.8288 | 56.6099 | 108.3267 | 89.4567
15.1105 | 31.874 | -3.5795 | 15.937 | 29.0079 | 23.6956 | 14.992 | 69.6399 | -4.7589 | 34.8199 | 62.5129 | 50.9063 | 14.9722 | 113.2325 | -2.8284 | 56.6163 | 108.343 | 89.471
15.1128 | 31.9266 | -3.5803 | 15.9633 | 29.0493 | 23.7282 | 14.9931 | 69.676 | -4.7586 | 34.838 | 62.521 | 50.9083 | 14.9727 | 113.7089 | -2.8293 | 56.8544 | 108.5913 | 89.6398
15.1148 | 31.8665 | -3.5797 | 15.9332 | 29.0342 | 23.7231 | 14.9952 | 69.6774 | -4.759 | 34.8387 | 62.5267 | 50.9138 | 14.9762 | 113.7374 | -2.8287 | 56.8687 | 108.6355 | 89.6793
15.1162 | 31.8529 | -3.5793 | 15.9265 | 29.0123 | 23.7035 | 14.9966 | 69.6759 | -4.7587 | 34.8379 | 62.5159 | 50.9033 | 14.9789 | 113.796 | -2.8288 | 56.898 | 108.7048 | 89.7388
15.1181 | 31.8388 | -3.5796 | 15.9194 | 28.9653 | 23.6589 | 14.9978 | 69.7155 | -4.7593 | 34.8578 | 62.5208 | 50.9015 | 14.981 | 113.7673 | -2.8285 | 56.8836 | 108.6504 | 89.6892
15.121 | 31.866 | -3.5794 | 15.933 | 28.9889 | 23.6779 | 14.9998 | 69.7134 | -4.7588 | 34.8567 | 62.4947 | 50.8758 | 14.9817 | 113.7148 | -2.8289 | 56.8574 | 108.6142 | 89.6618
15.1205 | 31.8412 | -3.5794 | 15.9206 | 28.9415 | 23.6346 | 15.0013 | 69.7994 | -4.7578 | 34.8997 | 62.5526 | 50.9193 | 14.9841 | 113.6939 | -2.8288 | 56.8469 | 108.5938 | 89.6448
15.1232 | 31.8016 | -3.5788 | 15.9008 | 28.9566 | 23.6563 | 15.0035 | 69.6679 | -4.7581 | 34.834 | 62.5019 | 50.8905 | 14.9852 | 113.8225 | -2.8294 | 56.9113 | 108.6382 | 89.6677
15.1263 | 31.8077 | -3.5784 | 15.9038 | 28.9346 | 23.6333 | 15.0061 | 69.7319 | -4.7567 | 34.866 | 62.5687 | 50.9467 | 14.9873 | 113.8826 | -2.8291 | 56.9413 | 108.6782 | 89.6977
15.1281 | 31.7601 | -3.5788 | 15.8801 | 28.9159 | 23.6225 | 15.0082 | 69.7577 | -4.758 | 34.8789 | 62.5668 | 50.9405 | 14.9883 | 113.8222 | -2.8287 | 56.9111 | 108.6179 | 89.6475
15.1301 | 31.7881 | -3.5781 | 15.8941 | 28.9348 | 23.6368 | 15.0095 | 69.7101 | -4.7654 | 34.8551 | 62.5688 | 50.9504 | 14.9905 | 113.5941 | -2.8287 | 56.7971 | 108.5139 | 89.5815
15.1318 | 31.7658 | -3.5782 | 15.8829 | 28.9237 | 23.6294 | 15.0117 | 69.6123 | -4.7653 | 34.8061 | 62.5248 | 50.9228 | 14.994 | 113.5374 | -2.8286 | 56.7687 | 108.4455 | 89.5226
15.133 | 31.7565 | -3.5782 | 15.8783 | 28.924 | 23.6313 | 15.0132 | 69.6054 | -4.7667 | 34.8027 | 62.5466 | 50.9457 | 14.9956 | 113.6191 | -2.8287 | 56.8095 | 108.4664 | 89.5298
15.1351 | 31.8095 | -3.5777 | 15.9048 | 29.0105 | 23.7089 | 15.0154 | 69.6151 | -4.7669 | 34.8076 | 62.5665 | 50.9639 | 14.997 | 113.4602 | -2.8287 | 56.7301 | 108.3869 | 89.4769
15.1365 | 31.846 | -3.5784 | 15.923 | 29.0988 | 23.7911 | 15.0166 | 69.4936 | -4.7666 | 34.7468 | 62.5306 | 50.9484 | 14.9985 | 113.3804 | -2.8297 | 56.6902 | 108.3371 | 89.4404
15.1379 | 31.8786 | -3.5773 | 15.9393 | 29.14 | 23.8269 | 15.0186 | 69.3124 | -4.7673 | 34.6562 | 62.4251 | 50.8731 | 15.0014 | 113.3213 | -2.8289 | 56.6607 | 108.2675 | 89.3806
15.1407 | 31.9141 | -3.5778 | 15.957 | 29.1728 | 23.8537 | 15.0207 | 69.3226 | -4.7668 | 34.6613 | 62.4352 | 50.8814 | 15.0029 | 113.3144 | -2.8289 | 56.6572 | 108.274 | 89.3883
15.1415 | 31.9553 | -3.5779 | 15.9777 | 29.1684 | 23.8425 | 15.0226 | 69.208 | -4.7671 | 34.604 | 62.3729 | 50.8383 | 15.0045 | 113.3836 | -2.8289 | 56.6918 | 108.2286 | 89.3314
15.1435 | 32.0041 | -3.5779 | 16.002 | 29.2028 | 23.8688 | 15.0244 | 69.1897 | -4.7666 | 34.5948 | 62.3587 | 50.8271 | 15.0081 | 113.3687 | -2.8291 | 56.6844 | 108.2112 | 89.3164
15.1459 | 31.9647 | -3.5773 | 15.9824 | 29.128 | 23.8006 | 15.0274 | 69.1694 | -4.7667 | 34.5847 | 62.3386 | 50.8103 | 15.0094 | 113.4853 | -2.8288 | 56.7426 | 108.2595 | 89.3452
15.1477 | 31.9506 | -3.578 | 15.9753 | 29.146 | 23.8209 | 15.0276 | 69.1741 | -4.7653 | 34.587 | 62.3108 | 50.7817 | 15.011 | 113.6462 | -2.8299 | 56.8231 | 108.38 | 89.439
15.1501 | 32.0553 | -3.5874 | 16.0277 | 29.2095 | 23.8669 | 15.03 | 69.2663 | -4.7659 | 34.6331 | 62.4219 | 50.8775 | 15.0121 | 113.5222 | -2.8294 | 56.7611 | 108.278 | 89.3576
15.1525 | 31.9717 | -3.5966 | 15.9859 | 29.0887 | 23.7601 | 15.0324 | 69.2722 | -4.765 | 34.6361 | 62.4148 | 50.8694 | 15.0138 | 113.5066 | -2.8294 | 56.7533 | 108.2702 | 89.3524
15.1546 | 31.8908 | -3.5955 | 15.9454 | 29.0381 | 23.723 | 15.0339 | 69.3526 | -4.7663 | 34.6763 | 62.4251 | 50.8664 | 15.0157 | 113.5799 | -2.8289 | 56.7899 | 108.3068 | 89.3768
15.1563 | 31.7412 | -3.6028 | 15.8706 | 28.9291 | 23.6389 | 15.0361 | 69.3625 | -4.766 | 34.6812 | 62.465 | 50.9046 | 15.0179 | 113.6183 | -2.829 | 56.8091 | 108.346 | 89.4096
15.1576 | 31.5008 | -3.6058 | 15.7504 | 28.7743 | 23.5241 | 15.0379 | 69.4188 | -4.7655 | 34.7094 | 62.4781 | 50.9083 | 15.0193 | 113.6154 | -2.8294 | 56.8077 | 108.4046 | 89.4687
15.1592 | 31.2823 | -3.6036 | 15.6412 | 28.6648 | 23.4511 | 15.0388 | 69.5167 | -4.7663 | 34.7584 | 62.5072 | 50.9211 | 15.0213 | 113.5569 | -2.8296 | 56.7784 | 108.4454 | 89.5192
15.1608 | 30.95 | -3.6048 | 15.475 | 28.4988 | 23.3404 | 15.0402 | 69.5111 | -4.7657 | 34.7556 | 62.4993 | 50.9141 | 15.024 | 113.4424 | -2.8295 | 56.7212 | 108.3981 | 89.491
15.1623 | 30.6936 | -3.6044 | 15.3468 | 28.4355 | 23.3199 | 15.0428 | 69.4294 | -4.7655 | 34.7147 | 62.4585 | 50.8869 | 15.0264 | 113.3836 | -2.8291 | 56.6918 | 108.3987 | 89.5014
15.1638 | 30.5284 | -3.6079 | 15.2642 | 28.3583 | 23.2702 | 15.0451 | 69.4806 | -4.7652 | 34.7403 | 62.474 | 50.8939 | 15.0277 | 113.2505 | -2.829 | 56.6253 | 108.3421 | 89.467
15.167 | 30.2881 | -3.6049 | 15.144 | 28.0978 | 23.0498 | 15.0471 | 69.5326 | -4.7645 | 34.7663 | 62.4399 | 50.8512 | 15.0289 | 113.2606 | -2.8294 | 56.6303 | 108.3972 | 89.5204
15.1682 | 30.2118 | -3.605 | 15.1059 | 28.1096 | 23.0743 | 15.0496 | 69.5501 | -4.765 | 34.775 | 62.5237 | 50.932 | 15.0305 | 113.2321 | -2.8298 | 56.616 | 108.413 | 89.541
15.1693 | 30.0684 | -3.6056 | 15.0342 | 27.963 | 22.9516 | 15.0507 | 69.5986 | -4.7647 | 34.7993 | 62.5829 | 50.9832 | 15.0332 | 113.2538 | -2.8289 | 56.6269 | 108.4337 | 89.5581
15.171 | 30.0464 | -3.6052 | 15.0232 | 27.937 | 22.9292 | 15.0532 | 69.7078 | -4.7642 | 34.8539 | 62.6025 | 50.9845 | 15.0343 | 113.2767 | -2.8294 | 56.6383 | 108.4552 | 89.5758
15.1738 | 30.1446 | -3.6058 | 15.0723 | 28.0262 | 23.0021 | 15.0545 | 69.7347 | -4.7653 | 34.8673 | 62.616 | 50.9936 | 15.0363 | 113.2097 | -2.8296 | 56.6048 | 108.3118 | 89.4435
15.1754 | 30.2608 | -3.6051 | 15.1304 | 28.1542 | 23.1107 | 15.0562 | 69.7244 | -4.7652 | 34.8622 | 62.6009 | 50.9802 | 15.0379 | 113.1765 | -2.8304 | 56.5882 | 108.2952 | 89.4325
15.1768 | 30.4399 | -3.6045 | 15.2199 | 28.2486 | 23.1753 | 15.0585 | 69.5604 | -4.7643 | 34.7802 | 62.5788 | 50.9854 | 15.0403 | 113.2864 | -2.8305 | 56.6432 | 108.3302 | 89.4492
15.179 | 30.593 | -3.605 | 15.2965 | 28.3153 | 23.2164 | 15.0605 | 69.5832 | -4.7637 | 34.7916 | 62.6001 | 51.0029 | 15.042 | 113.288 | -2.8301 | 56.644 | 108.341 | 89.4597
15.181 | 30.7047 | -3.6042 | 15.3523 | 28.361 | 23.2436 | 15.0619 | 69.6308 | -4.7645 | 34.8154 | 62.679 | 51.0739 | 15.0432 | 113.3541 | -2.8296 | 56.677 | 108.374 | 89.4816
15.1836 | 30.8241 | -3.6045 | 15.412 | 28.4607 | 23.3234 | 15.0638 | 69.5959 | -4.7635 | 34.798 | 62.6765 | 51.0772 | 15.0448 | 113.2747 | -2.8302 | 56.6374 | 108.3143 | 89.4352
15.1859 | 30.8642 | -3.6047 | 15.4321 | 28.4708 | 23.3268 | 15.0652 | 69.5297 | -4.7744 | 34.7649 | 62.6546 | 51.0663 | 15.047 | 113.3767 | -2.83 | 56.6884 | 108.3553 | 89.4592
15.1857 | 30.9271 | -3.6045 | 15.4636 | 28.4873 | 23.3327 | 15.0673 | 69.3689 | -4.7757 | 34.6844 | 62.5493 | 50.9878 | 15.0494 | 113.3421 | -2.831 | 56.671 | 108.3381 | 89.4478
15.1884 | 31.0131 | -3.6042 | 15.5065 | 28.5402 | 23.3714 | 15.0695 | 69.2462 | -4.7753 | 34.6231 | 62.478 | 50.9369 | 15.0517 | 113.3733 | -2.8297 | 56.6866 | 108.4336 | 89.538
15.1904 | 31.1079 | -3.6037 | 15.5539 | 28.5776 | 23.3929 | 15.0717 | 69.1394 | -4.7763 | 34.5697 | 62.4496 | 50.9264 | 15.0532 | 113.3203 | -2.8293 | 56.6601 | 108.467 | 89.5803
15.1912 | 31.2036 | -3.6039 | 15.6018 | 28.6104 | 23.4098 | 15.0735 | 69.0384 | -4.7752 | 34.5192 | 62.394 | 50.8876 | 15.0551 | 113.3252 | -2.8295 | 56.6626 | 108.4395 | 89.552
15.1932 | 31.2355 | -3.6038 | 15.6178 | 28.6664 | 23.4605 | 15.0759 | 69.059 | -4.7775 | 34.5295 | 62.3046 | 50.7948 | 15.057 | 113.4105 | -2.8297 | 56.7053 | 108.4822 | 89.5804
15.1952 | 31.259 | -3.6043 | 15.6295 | 28.6582 | 23.4484 | 15.0769 | 69.0701 | -4.7779 | 34.535 | 62.3002 | 50.7885 | 15.0583 | 113.3824 | -2.8302 | 56.6912 | 108.4182 | 89.5211
15.1985 | 31.3655 | -3.6034 | 15.6828 | 28.6663 | 23.4387 | 15.078 | 68.9693 | -4.778 | 34.4846 | 62.2098 | 50.7149 | 15.0599 | 113.2658 | -2.83 | 56.6329 | 108.3499 | 89.4722
15.1991 | 31.2143 | -3.604 | 15.6071 | 28.6958 | 23.4934 | 15.0804 | 68.8958 | -4.7781 | 34.4479 | 62.1331 | 50.6504 | 15.0601 | 113.3621 | -2.8305 | 56.6811 | 108.4381 | 89.5444
15.2004 | 31.2048 | -3.6045 | 15.6024 | 28.6811 | 23.4803 | 15.0825 | 68.902 | -4.7773 | 34.451 | 62.0461 | 50.5624 | 15.0646 | 113.3077 | -2.8306 | 56.6538 | 108.3709 | 89.4863
15.2027 | 31.2532 | -3.6047 | 15.6266 | 28.7353 | 23.5265 | 15.0848 | 69.0649 | -4.7777 | 34.5324 | 62.1525 | 50.6417 | 15.066 | 113.3352 | -2.8303 | 56.6676 | 108.3446 | 89.4554
15.2046 | 31.2814 | -3.6034 | 15.6407 | 28.7543 | 23.5407 | 15.0869 | 69.1037 | -4.7778 | 34.5519 | 62.212 | 50.6947 | 15.0676 | 113.3068 | -2.8306 | 56.6534 | 108.2704 | 89.386
15.2061 | 31.2551 | -3.6035 | 15.6276 | 28.7362 | 23.527 | 15.0893 | 69.068 | -4.777 | 34.534 | 62.1591 | 50.6477 | 15.0701 | 113.2816 | -2.8304 | 56.6408 | 108.2678 | 89.3875
15.2097 | 31.1731 | -3.6028 | 15.5865 | 28.705 | 23.5095 | 15.09 | 69.0463 | -4.7775 | 34.5231 | 62.1432 | 50.6355 | 15.0722 | 113.3243 | -2.8305 | 56.6621 | 108.3092 | 89.4218
15.2108 | 31.2766 | -3.6035 | 15.6383 | 28.7419 | 23.5291 | 15.0918 | 69.0814 | -4.7775 | 34.5407 | 62.2208 | 50.7072 | 15.0736 | 113.2629 | -2.8303 | 56.6314 | 108.2784 | 89.4013
15.2129 | 31.2374 | -3.6034 | 15.6187 | 28.7323 | 23.5261 | 15.0939 | 69.1036 | -4.7776 | 34.5518 | 62.2469 | 50.7296 | 15.0761 | 113.2627 | -2.8305 | 56.6314 | 108.3084 | 89.4312
15.2146 | 31.2193 | -3.6037 | 15.6097 | 28.6683 | 23.4651 | 15.0958 | 69.1886 | -4.7773 | 34.5943 | 62.2843 | 50.7529 | 15.0784 | 113.297 | -2.8302 | 56.6485 | 108.3155 | 89.4327
15.2161 | 31.373 | -3.6034 | 15.6865 | 28.7301 | 23.5013 | 15.0983 | 69.1772 | -4.7774 | 34.5886 | 62.2737 | 50.7441 | 15.0792 | 113.2786 | -2.8303 | 56.6393 | 108.2763 | 89.3965
15.2176 | 31.4179 | -3.6035 | 15.709 | 28.7975 | 23.5612 | 15.1004 | 69.2817 | -4.7786 | 34.6408 | 62.371 | 50.8241 | 15.0813 | 113.2115 | -2.8304 | 56.6057 | 108.2727 | 89.4042
15.2204 | 31.3281 | -3.6028 | 15.6641 | 28.7076 | 23.4862 | 15.1028 | 69.1859 | -4.7816 | 34.593 | 62.2985 | 50.7675 | 15.0832 | 113.2584 | -2.8309 | 56.6292 | 108.2963 | 89.4199
15.2212 | 31.3608 | -3.6035 | 15.6804 | 28.704 | 23.4772 | 15.1046 | 69.1054 | -4.7809 | 34.5527 | 62.1632 | 50.6456 | 15.0848 | 112.669 | -2.8303 | 56.3345 | 107.9715 | 89.1933
15.2243 | 31.3585 | -3.6029 | 15.6793 | 28.6728 | 23.4464 | 15.1053 | 69.0379 | -4.7815 | 34.519 | 62.1145 | 50.6082 | 15.0862 | 112.7534 | -2.8323 | 56.3767 | 108.0039 | 89.2117
15.2263 | 31.3318 | -3.6034 | 15.6659 | 28.6195 | 23.3975 | 15.1073 | 69.0274 | -4.7812 | 34.5137 | 62.1092 | 50.6046 | 15.0876 | 112.6718 | -2.8312 | 56.3359 | 108.103 | 89.3244
15.2286 | 31.2927 | -3.6024 | 15.6463 | 28.5748 | 23.3594 | 15.1086 | 69.0547 | -4.7815 | 34.5273 | 62.1279 | 50.6188 | 15.0899 | 112.5616 | -2.8317 | 56.2808 | 108.068 | 89.3077
15.2295 | 31.3672 | -3.6028 | 15.6836 | 28.6121 | 23.3842 | 15.1108 | 69.0613 | -4.7798 | 34.5307 | 62.106 | 50.5958 | 15.0928 | 112.4472 | -2.8313 | 56.2236 | 107.9907 | 89.2495
15.2305 | 31.3791 | -3.6024 | 15.6895 | 28.693 | 23.4631 | 15.112 | 68.98 | -4.7817 | 34.49 | 62.0756 | 50.5789 | 15.0939 | 112.5132 | -2.8311 | 56.2566 | 108.0437 | 89.2915
15.2322 | 31.3902 | -3.6029 | 15.6951 | 28.6886 | 23.4569 | 15.1157 | 68.9844 | -4.7809 | 34.4922 | 62.0976 | 50.6002 | 15.0962 | 112.3822 | -2.8313 | 56.1911 | 107.9982 | 89.2678
15.2332 | 31.381 | -3.6032 | 15.6905 | 28.654 | 23.4239 | 15.1173 | 68.8875 | -4.7802 | 34.4438 | 62.0141 | 50.5329 | 15.0977 | 112.4508 | -2.8319 | 56.2254 | 108.0526 | 89.3108
15.2376 | 31.4992 | -3.6022 | 15.7496 | 28.738 | 23.4882 | 15.119 | 68.9305 | -4.7813 | 34.4652 | 62.0407 | 50.5523 | 15.0992 | 112.2881 | -2.8316 | 56.1441 | 108.0112 | 89.2965
15.2389 | 31.4187 | -3.6023 | 15.7093 | 28.7178 | 23.4813 | 15.1201 | 68.9873 | -4.7809 | 34.4936 | 62.1441 | 50.6462 | 15.1012 | 112.8298 | -2.8313 | 56.4149 | 108.302 | 89.497
15.2405 | 31.3965 | -3.6028 | 15.6982 | 28.7467 | 23.514 | 15.121 | 69.073 | -4.7814 | 34.5365 | 62.232 | 50.7198 | 15.1036 | 112.8008 | -2.8309 | 56.4004 | 108.2775 | 89.4773
15.2437 | 31.4778 | -3.6023 | 15.7389 | 28.8324 | 23.5861 | 15.1241 | 69.1982 | -4.7804 | 34.5991 | 62.2995 | 50.7665 | 15.1053 | 112.8264 | -2.8318 | 56.4132 | 108.1304 | 89.326
15.2452 | 31.4433 | -3.6021 | 15.7216 | 28.8301 | 23.5895 | 15.1254 | 69.2381 | -4.7804 | 34.6191 | 62.2995 | 50.7598 | 15.1066 | 112.8351 | -2.8377 | 56.4176 | 108.0154 | 89.2095
15.2465 | 31.3794 | -3.6025 | 15.6897 | 28.8182 | 23.5883 | 15.1272 | 69.2063 | -4.7813 | 34.6032 | 62.2937 | 50.7593 | 15.1083 | 112.7214 | -2.8387 | 56.3607 | 107.9786 | 89.1917
15.2475 | 31.3327 | -3.6021 | 15.6663 | 28.7698 | 23.5477 | 15.1301 | 69.2243 | -4.7802 | 34.6121 | 62.2975 | 50.7601 | 15.1101 | 112.5676 | -2.8373 | 56.2838 | 107.9116 | 89.1503
15.2506 | 31.3554 | -3.6024 | 15.6777 | 28.7861 | 23.5603 | 15.1325 | 69.3121 | -4.7809 | 34.6561 | 62.3315 | 50.7795 | 15.1125 | 112.6091 | -2.8382 | 56.3045 | 107.8824 | 89.1142
15.2525 | 31.379 | -3.6025 | 15.6895 | 28.803 | 23.5731 | 15.1335 | 69.3402 | -4.7802 | 34.6701 | 62.3805 | 50.8238 | 15.1135 | 112.4595 | -2.8382 | 56.2297 | 107.7576 | 89.0144
15.2546 | 31.2605 | -3.6018 | 15.6302 | 28.7336 | 23.5236 | 15.1348 | 69.3467 | -4.7805 | 34.6734 | 62.3938 | 50.836 | 15.1158 | 112.4172 | -2.8385 | 56.2086 | 107.7065 | 88.9703
15.2561 | 31.3052 | -3.6023 | 15.6526 | 28.7611 | 23.5435 | 15.1368 | 69.299 | -4.7802 | 34.6495 | 62.3799 | 50.83 | 15.1179 | 112.3916 | -2.8393 | 56.1958 | 107.6538 | 88.9219
15.2579 | 31.354 | -3.6023 | 15.677 | 28.7605 | 23.5348 | 15.1392 | 69.3257 | -4.7792 | 34.6628 | 62.3481 | 50.7938 | 15.1197 | 112.3897 | -2.8383 | 56.1948 | 107.5727 | 88.8411
15.2596 | 31.3195 | -3.6016 | 15.6597 | 28.7381 | 23.5182 | 15.1416 | 69.288 | -4.7819 | 34.644 | 62.3246 | 50.7766 | 15.1218 | 112.2966 | -2.8391 | 56.1483 | 107.5763 | 88.8602
15.2615 | 31.3347 | -3.6018 | 15.6673 | 28.7457 | 23.5233 | 15.1435 | 69.4812 | -4.7805 | 34.7406 | 62.441 | 50.8608 | 15.1231 | 112.1058 | -2.8376 | 56.0529 | 107.5607 | 88.8764
15.2636 | 31.3874 | -3.6019 | 15.6937 | 28.7671 | 23.5359 | 15.1447 | 69.4095 | -4.7803 | 34.7047 | 62.3601 | 50.7919 | 15.126 | 112.286 | -2.8383 | 56.143 | 107.6009 | 88.8866
15.2667 | 31.4771 | -3.6017 | 15.7385 | 28.8319 | 23.5857 | 15.1466 | 69.399 | -4.7801 | 34.6995 | 62.3649 | 50.7984 | 15.127 | 112.4619 | -2.838 | 56.231 | 107.6488 | 88.9052
15.2681 | 31.522 | -3.6019 | 15.761 | 28.8444 | 23.5907 | 15.1491 | 69.3879 | -4.7799 | 34.6939 | 62.3643 | 50.7996 | 15.1283 | 112.4083 | -2.8386 | 56.2041 | 107.6521 | 88.9173
15.2695 | 31.5418 | -3.6018 | 15.7709 | 28.8593 | 23.6023 | 15.1501 | 69.3321 | -4.7809 | 34.6661 | 62.3315 | 50.7762 | 15.1298 | 112.4149 | -2.8379 | 56.2074 | 107.6353 | 88.8995
15.2719 | 31.6488 | -3.6015 | 15.8244 | 28.9178 | 23.643 | 15.1508 | 69.3272 | -4.781 | 34.6636 | 62.3341 | 50.7795 | 15.1323 | 112.4013 | -2.8388 | 56.2006 | 107.6186 | 88.885
15.2735 | 31.6015 | -3.6021 | 15.8007 | 28.8792 | 23.6123 | 15.1529 | 69.3949 | -4.7811 | 34.6975 | 62.3479 | 50.7821 | 15.1338 | 112.4365 | -2.8389 | 56.2183 | 107.6462 | 88.9068
15.2751 | 31.5963 | -3.6012 | 15.7981 | 28.8865 | 23.6204 | 15.1565 | 69.4243 | -4.7801 | 34.7122 | 62.3725 | 50.8018 | 15.1353 | 112.2436 | -2.8393 | 56.1218 | 107.6298 | 88.9225
15.2759 | 31.629 | -3.6017 | 15.8145 | 28.8979 | 23.6264 | 15.1584 | 69.4507 | -4.7806 | 34.7254 | 62.3758 | 50.8007 | 15.1369 | 112.2661 | -2.8394 | 56.1331 | 107.6211 | 88.9101
15.2791 | 31.6433 | -3.6015 | 15.8217 | 28.905 | 23.6311 | 15.1599 | 69.254 | -4.7812 | 34.627 | 62.2925 | 50.7502 | 15.139 | 112.4916 | -2.8383 | 56.2458 | 107.7137 | 88.9651
15.2806 | 31.5753 | -3.6014 | 15.7877 | 28.856 | 23.5935 | 15.1617 | 69.4053 | -4.7808 | 34.7026 | 62.4081 | 50.8405 | 15.1415 | 112.6133 | -2.8389 | 56.3066 | 107.8146 | 89.0457
15.2828 | 31.5275 | -3.6018 | 15.7638 | 28.8472 | 23.5926 | 15.1641 | 69.4567 | -4.78 | 34.7283 | 62.4337 | 50.8576 | 15.1438 | 112.4946 | -2.8396 | 56.2473 | 107.7554 | 89.0062
15.2844 | 31.539 | -3.6012 | 15.7695 | 28.8978 | 23.6413 | 15.1652 | 69.4468 | -4.7803 | 34.7234 | 62.4488 | 50.8743 | 15.1455 | 112.5265 | -2.8388 | 56.2632 | 107.7512 | 88.9968
15.2865 | 31.4914 | -3.6011 | 15.7457 | 28.889 | 23.6405 | 15.1662 | 69.5073 | -4.7811 | 34.7536 | 62.4641 | 50.8796 | 15.1467 | 112.6467 | -2.8388 | 56.3234 | 107.8513 | 89.0769
15.2891 | 31.4685 | -3.6011 | 15.7343 | 28.8676 | 23.6228 | 15.1693 | 69.4706 | -4.7808 | 34.7353 | 62.4907 | 50.9123 | 15.149 | 112.6677 | -2.8393 | 56.3338 | 107.8218 | 89.0439
15.2908 | 31.5842 | -3.6013 | 15.7921 | 28.9905 | 23.7264 | 15.1715 | 69.4931 | -4.7802 | 34.7465 | 62.5369 | 50.9547 | 15.1506 | 112.6572 | -2.8385 | 56.3286 | 107.7965 | 89.0203
15.2931 | 31.5909 | -3.6012 | 15.7954 | 28.9888 | 23.7236 | 15.1732 | 69.5119 | -4.7799 | 34.7559 | 62.5263 | 50.941 | 15.1522 | 112.8563 | -2.8393 | 56.4281 | 107.8761 | 89.0668
15.2944 | 31.5898 | -3.6014 | 15.7949 | 28.9933 | 23.7283 | 15.1745 | 69.5471 | -4.7806 | 34.7736 | 62.594 | 51.0028 | 15.1538 | 112.9337 | -2.8393 | 56.4669 | 107.8849 | 89.0626
15.297 | 31.5962 | -3.6012 | 15.7981 | 29.0164 | 23.7504 | 15.176 | 69.5744 | -4.7805 | 34.7872 | 62.5426 | 50.9469 | 15.1561 | 112.9709 | -2.8403 | 56.4855 | 107.9336 | 89.1051
15.2992 | 31.6867 | -3.6005 | 15.8433 | 29.0366 | 23.7555 | 15.1785 | 69.5797 | -4.7804 | 34.7898 | 62.5452 | 50.9486 | 15.1579 | 112.8328 | -2.8402 | 56.4164 | 107.9045 | 89.099
15.3 | 31.7486 | -3.6012 | 15.8743 | 29.0977 | 23.8062 | 15.1785 | 69.6293 | -4.7807 | 34.8146 | 62.5701 | 50.9652 | 15.1596 | 112.8551 | -2.8405 | 56.4275 | 107.9457 | 89.1365
15.302 | 31.7054 | -3.6006 | 15.8527 | 29.071 | 23.7867 | 15.1796 | 69.5989 | -4.7807 | 34.7995 | 62.5549 | 50.9551 | 15.1634 | 112.8362 | -2.84 | 56.4181 | 107.9562 | 89.1502
15.3029 | 31.667 | -3.6009 | 15.8335 | 29.0518 | 23.774 | 15.1835 | 69.5567 | -4.7812 | 34.7783 | 62.5138 | 50.9211 | 15.1646 | 112.7458 | -2.8398 | 56.3729 | 107.8409 | 89.05
15.305 | 31.7283 | -3.6002 | 15.8641 | 29.0874 | 23.7993 | 15.1853 | 69.6336 | -4.7805 | 34.8168 | 62.5372 | 50.9316 | 15.1659 | 112.8778 | -2.8405 | 56.4389 | 107.9071 | 89.0941
15.3071 | 31.6931 | -3.6007 | 15.8466 | 29.0399 | 23.7577 | 15.1867 | 69.6929 | -4.7823 | 34.8464 | 62.6021 | 50.9866 | 15.1673 | 112.8752 | -2.8408 | 56.4376 | 107.9158 | 89.1032
15.3098 | 31.5908 | -3.6007 | 15.7954 | 29.0337 | 23.7685 | 15.1893 | 69.6094 | -4.7851 | 34.8047 | 62.5856 | 50.9841 | 15.1693 | 112.7587 | -2.8399 | 56.3794 | 107.8774 | 89.0843
15.3105 | 31.5985 | -3.6011 | 15.7992 | 29.0026 | 23.7361 | 15.1914 | 69.453 | -4.7863 | 34.7265 | 62.4926 | 50.9171 | 15.1721 | 112.6182 | -2.8405 | 56.3091 | 107.8172 | 89.0475
15.3131 | 31.6175 | -3.6005 | 15.8088 | 29.017 | 23.7474 | 15.1927 | 69.3334 | -4.79 | 34.6667 | 62.4632 | 50.9076 | 15.1745 | 112.6988 | -2.8401 | 56.3494 | 107.8475 | 89.0644
15.3148 | 31.6288 | -3.6006 | 15.8144 | 29.0127 | 23.7412 | 15.1952 | 69.1817 | -4.7895 | 34.5909 | 62.3623 | 50.832 | 15.1761 | 112.6503 | -2.8395 | 56.3251 | 107.7832 | 89.0081
15.3161 | 31.632 | -3.6003 | 15.816 | 28.9892 | 23.7172 | 15.1974 | 68.9787 | -4.7922 | 34.4894 | 62.2261 | 50.7296 | 15.177 | 112.5213 | -2.8404 | 56.2606 | 107.6888 | 88.9352
15.3194 | 31.5207 | -3.6007 | 15.7603 | 28.8886 | 23.6352 | 15.1984 | 68.8293 | -4.7909 | 34.4147 | 62.1212 | 50.6497 | 15.1782 | 112.5729 | -2.8415 | 56.2864 | 107.7247 | 88.9625
15.3213 | 31.5612 | -3.6002 | 15.7806 | 28.8538 | 23.5936 | 15.2003 | 68.7516 | -4.7926 | 34.3758 | 62.0576 | 50.599 | 15.1805 | 112.6545 | -2.8404 | 56.3272 | 107.8154 | 89.0396
15.3221 | 31.5605 | -3.6004 | 15.7803 | 28.8385 | 23.5784 | 15.2025 | 68.6334 | -4.7921 | 34.3167 | 61.9834 | 50.5445 | 15.1826 | 112.5876 | -2.8405 | 56.2938 | 107.8019 | 89.0373
15.3243 | 31.5713 | -3.6007 | 15.7856 | 28.8389 | 23.577 | 15.2041 | 68.5443 | -4.7927 | 34.2721 | 61.8839 | 50.4599 | 15.1847 | 112.5124 | -2.8402 | 56.2562 | 107.7743 | 89.0222
15.3253 | 31.7962 | -3.6006 | 15.8981 | 28.9364 | 23.637 | 15.2054 | 68.556 | -4.7913 | 34.278 | 61.8846 | 50.4586 | 15.188 | 112.5399 | -2.8408 | 56.27 | 107.7781 | 89.0215
15.328 | 31.7858 | -3.6006 | 15.8929 | 28.9462 | 23.6485 | 15.2078 | 68.5816 | -4.7919 | 34.2908 | 61.8625 | 50.4322 | 15.1903 | 112.7718 | -2.8413 | 56.3859 | 107.8541 | 89.0588
15.33 | 31.7885 | -3.6004 | 15.8942 | 29.0275 | 23.7294 | 15.2104 | 68.6567 | -4.7926 | 34.3284 | 61.8901 | 50.4474 | 15.1914 | 112.7236 | -2.8411 | 56.3618 | 107.84 | 89.0527
15.3318 | 31.8163 | -3.6004 | 15.9082 | 29.1014 | 23.7987 | 15.2116 | 68.7921 | -4.7922 | 34.396 | 61.9728 | 50.5074 | 15.1931 | 112.8217 | -2.8414 | 56.4109 | 107.8791 | 89.0755
15.3341 | 31.7852 | -3.6008 | 15.8926 | 29.0859 | 23.7884 | 15.2126 | 68.8405 | -4.7922 | 34.4203 | 62.047 | 50.5736 | 15.1956 | 113.0078 | -2.8409 | 56.5039 | 107.9821 | 89.1474
15.337 | 31.8752 | -3.5998 | 15.9376 | 29.1358 | 23.8232 | 15.215 | 68.8668 | -4.7919 | 34.4334 | 62.0551 | 50.5773 | 15.1969 | 113.077 | -2.841 | 56.5385 | 107.9867 | 89.1405
15.3385 | 32.0035 | -3.6002 | 16.0017 | 29.255 | 23.9211 | 15.2168 | 68.9636 | -4.7923 | 34.4818 | 62.1085 | 50.6146 | 15.1981 | 113.0489 | -2.8417 | 56.5244 | 108.0827 | 89.2412
15.3399 | 31.994 | -3.6003 | 15.997 | 29.2703 | 23.9379 | 15.2188 | 69.0814 | -4.7919 | 34.5407 | 62.1674 | 50.6538 | 15.2015 | 112.9502 | -2.8418 | 56.4751 | 108.0034 | 89.1783
15.3421 | 32.0007 | -3.6001 | 16.0004 | 29.2136 | 23.8801 | 15.2209 | 69.0835 | -4.7912 | 34.5418 | 62.1134 | 50.5995 | 15.2043 | 112.8615 | -2.8414 | 56.4307 | 107.939 | 89.1287
15.3428 | 31.9207 | -3.6004 | 15.9604 | 29.1686 | 23.8485 | 15.2226 | 68.9782 | -4.791 | 34.4891 | 62.0307 | 50.5343 | 15.2057 | 112.948 | -2.841 | 56.474 | 107.9722 | 89.1475
15.3458 | 31.8809 | -3.6 | 15.9404 | 29.1786 | 23.8652 | 15.2245 | 68.9755 | -4.7914 | 34.4878 | 62.0344 | 50.5385 | 15.2075 | 112.7545 | -2.8416 | 56.3773 | 107.9255 | 89.1331
15.348 | 31.9419 | -3.6 | 15.971 | 29.1242 | 23.8005 | 15.2263 | 68.9405 | -4.7913 | 34.4702 | 61.9919 | 50.5018 | 15.2087 | 112.6507 | -2.842 | 56.3254 | 107.8637 | 89.0885
15.3498 | 31.9487 | -3.6006 | 15.9743 | 29.1076 | 23.7828 | 15.2283 | 68.8512 | -4.7911 | 34.4256 | 61.9472 | 50.472 | 15.2103 | 112.5765 | -2.8418 | 56.2883 | 107.8165 | 89.0538
15.3513 | 32.0396 | -3.6 | 16.0198 | 29.173 | 23.8331 | 15.2292 | 68.8334 | -4.7915 | 34.4167 | 61.8933 | 50.4211 | 15.2129 | 112.5338 | -2.8421 | 56.2669 | 107.8152 | 89.0596
15.3527 | 32.0471 | -3.5989 | 16.0236 | 29.1767 | 23.8355 | 15.2312 | 68.9385 | -4.7917 | 34.4692 | 61.9509 | 50.4612 | 15.2161 | 112.4742 | -2.8414 | 56.2371 | 107.8053 | 89.0596
15.3539 | 31.9583 | -3.5997 | 15.9791 | 29.1323 | 23.8059 | 15.2337 | 68.9435 | -4.7919 | 34.4718 | 62.0185 | 50.5279 | 15.2179 | 112.4456 | -2.8416 | 56.2228 | 107.681 | 88.9401
15.3562 | 31.9692 | -3.5993 | 15.9846 | 29.1327 | 23.8045 | 15.2348 | 68.9136 | -4.7914 | 34.4568 | 62.0034 | 50.5178 | 15.2195 | 112.5272 | -2.8415 | 56.2636 | 107.7618 | 89.0073
15.3582 | 31.8713 | -3.6002 | 15.9357 | 29.1439 | 23.832 | 15.2378 | 68.8766 | -4.7918 | 34.4383 | 62.035 | 50.5556 | 15.2225 | 112.5684 | -2.8416 | 56.2842 | 107.8025 | 89.0411
15.3612 | 31.8651 | -3.5991 | 15.9326 | 29.1257 | 23.8148 | 15.2386 | 69.0868 | -4.7914 | 34.5434 | 62.185 | 50.6706 | 15.2234 | 112.639 | -2.8411 | 56.3195 | 107.8377 | 89.0646
15.363 | 31.8426 | -3.5999 | 15.9213 | 29.1045 | 23.7974 | 15.2416 | 69.1538 | -4.7911 | 34.5769 | 62.2085 | 50.6829 | 15.2255 | 112.6733 | -2.8411 | 56.3367 | 107.8449 | 89.066
15.3651 | 31.8161 | -3.5994 | 15.908 | 29.1462 | 23.8435 | 15.2419 | 69.1361 | -4.7923 | 34.5681 | 62.2398 | 50.7171 | 15.2275 | 112.6281 | -2.8407 | 56.314 | 107.8122 | 89.0408
15.3665 | 31.7542 | -3.6089 | 15.8771 | 29.0763 | 23.7839 | 15.2446 | 69.1374 | -4.7916 | 34.5687 | 62.2654 | 50.7425 | 15.2303 | 112.6141 | -2.8414 | 56.3071 | 107.8053 | 89.0363
15.368 | 31.5271 | -3.6284 | 15.7635 | 28.9499 | 23.6954 | 15.2466 | 69.2174 | -4.7919 | 34.6087 | 62.3454 | 50.8092 | 15.2319 | 112.6495 | -2.8413 | 56.3247 | 107.803 | 89.0281
15.3699 | 31.225 | -3.628 | 15.6125 | 28.7789 | 23.5747 | 15.2488 | 69.2272 | -4.7919 | 34.6136 | 62.3103 | 50.7724 | 15.2343 | 112.5195 | -2.8407 | 56.2597 | 107.7179 | 88.9647
15.3726 | 30.9463 | -3.6328 | 15.4732 | 28.6 | 23.4423 | 15.2502 | 69.2008 | -4.7918 | 34.6004 | 62.2571 | 50.7236 | 15.2363 | 112.4128 | -2.8467 | 56.2064 | 107.6452 | 88.9098
15.374 | 30.5533 | -3.6305 | 15.2766 | 28.3832 | 23.291 | 15.2521 | 69.1491 | -4.7915 | 34.5745 | 62.2062 | 50.6813 | 15.2376 | 112.1262 | -2.8485 | 56.0631 | 107.4721 | 88.7844
15.3763 | 30.196 | -3.6333 | 15.098 | 28.0799 | 23.0473 | 15.2545 | 69.1254 | -4.7918 | 34.5627 | 62.1894 | 50.6685 | 15.2392 | 111.9957 | -2.8498 | 55.9979 | 107.387 | 88.7211
15.3779 | 29.9149 | -3.6342 | 14.9574 | 27.9245 | 22.9387 | 15.2556 | 69.0702 | -4.7919 | 34.5351 | 62.1168 | 50.6051 | 15.2419 | 111.7717 | -2.8499 | 55.8858 | 107.275 | 88.6464
15.3798 | 29.7128 | -3.6354 | 14.8564 | 27.7636 | 22.8114 | 15.2569 | 69.0684 | -4.7922 | 34.5342 | 62.1309 | 50.6195 | 15.2443 | 111.5113 | -2.8532 | 55.7557 | 107.0252 | 88.44
15.382 | 29.5111 | -3.6337 | 14.7556 | 27.6675 | 22.749 | 15.2592 | 69.0955 | -4.7908 | 34.5478 | 62.2143 | 50.6984 | 15.2469 | 111.4266 | -2.8532 | 55.7133 | 106.9829 | 88.4118
15.3826 | 29.3101 | -3.6344 | 14.6551 | 27.5321 | 22.6471 | 15.261 | 69.0928 | -4.7918 | 34.5464 | 62.1731 | 50.6576 | 15.2486 | 111.416 | -2.8526 | 55.708 | 106.9675 | 88.3982
15.3852 | 29.2415 | -3.6339 | 14.6208 | 27.4728 | 22.5992 | 15.2632 | 69.1355 | -4.7919 | 34.5677 | 62.1744 | 50.6519 | 15.2507 | 111.2857 | -2.8527 | 55.6428 | 106.8924 | 88.3447
15.3883 | 29.4187 | -3.6343 | 14.7093 | 27.5814 | 22.6783 | 15.266 | 69.1034 | -4.7913 | 34.5517 | 62.1633 | 50.6461 | 15.253 | 111.2698 | -2.8521 | 55.6349 | 106.8643 | 88.3194
15.3902 | 29.48 | -3.6337 | 14.74 | 27.742 | 22.8287 | 15.2673 | 69.1098 | -4.7919 | 34.5549 | 62.1916 | 50.6733 | 15.2553 | 111.3417 | -2.8521 | 55.6709 | 106.8903 | 88.3333
15.3915 | 29.6836 | -3.6337 | 14.8418 | 27.8488 | 22.9015 | 15.2694 | 69.1113 | -4.7921 | 34.5557 | 62.1924 | 50.6738 | 15.258 | 111.5936 | -2.8528 | 55.7968 | 107.0263 | 88.4274
15.3933 | 30.0161 | -3.634 | 15.008 | 28.1101 | 23.1074 | 15.2713 | 69.1921 | -4.7915 | 34.5961 | 62.2277 | 50.6957 | 15.2591 | 111.8534 | -2.8526 | 55.9267 | 107.1762 | 88.5339
15.3953 | 30.1275 | -3.6333 | 15.0637 | 28.1457 | 23.1244 | 15.2725 | 69.1656 | -4.7919 | 34.5828 | 62.2195 | 50.6919 | 15.2605 | 111.8762 | -2.8527 | 55.9381 | 107.1576 | 88.5116
15.3972 | 30.2763 | -3.6337 | 15.1381 | 28.2451 | 23.1991 | 15.2741 | 69.1676 | -4.7922 | 34.5838 | 62.2005 | 50.6726 | 15.2627 | 111.86 | -2.8524 | 55.93 | 107.2595 | 88.6161
15.3987 | 30.3671 | -3.6331 | 15.1835 | 28.2354 | 23.1743 | 15.2763 | 69.1492 | -4.7908 | 34.5746 | 62.0912 | 50.5663 | 15.265 | 111.9615 | -2.8523 | 55.9808 | 107.3102 | 88.65
15.4002 | 30.4618 | -3.6338 | 15.2309 | 28.2829 | 23.2059 | 15.279 | 69.1252 | -4.7908 | 34.5626 | 62.0692 | 50.5483 | 15.2659 | 112.1374 | -2.852 | 56.0687 | 107.3981 | 88.7086
15.4028 | 30.5185 | -3.6332 | 15.2592 | 28.3412 | 23.2547 | 15.2811 | 69.114 | -4.7917 | 34.557 | 62.1337 | 50.6147 | 15.2678 | 112.1725 | -2.8515 | 56.0862 | 107.4256 | 88.7302
15.405 | 30.5584 | -3.6336 | 15.2792 | 28.3662 | 23.2731 | 15.2831 | 69.1115 | -4.7917 | 34.5558 | 62.1574 | 50.6389 | 15.2718 | 112.2163 | -2.8513 | 56.1082 | 107.4275 | 88.7248
15.4063 | 30.6368 | -3.6333 | 15.3184 | 28.2853 | 23.1792 | 15.2843 | 69.0648 | -4.7915 | 34.5324 | 62.104 | 50.5932 | 15.2738 | 112.3136 | -2.8518 | 56.1568 | 107.5162 | 88.7973
15.4087 | 30.6809 | -3.6332 | 15.3405 | 28.3324 | 23.2189 | 15.2856 | 69.1213 | -4.7912 | 34.5606 | 62.1423 | 50.622 | 15.2758 | 112.3316 | -2.8515 | 56.1658 | 107.5552 | 88.8332
15.41 | 30.7425 | -3.6336 | 15.3712 | 28.3732 | 23.2494 | 15.2876 | 69.073 | -4.7917 | 34.5365 | 62.1332 | 50.621 | 15.2773 | 112.346 | -2.8515 | 56.173 | 107.5623 | 88.838
15.4121 | 30.8118 | -3.6335 | 15.4059 | 28.4129 | 23.2776 | 15.2882 | 69.089 | -4.7914 | 34.5445 | 62.1212 | 50.6063 | 15.2788 | 112.3438 | -2.851 | 56.1719 | 107.5812 | 88.8572
15.4141 | 30.798 | -3.6329 | 15.399 | 28.4459 | 23.3129 | 15.2908 | 69.0858 | -4.7916 | 34.5429 | 62.1346 | 50.6203 | 15.2806 | 112.5934 | -2.8511 | 56.2967 | 107.706 | 88.9405
15.4163 | 30.7838 | -3.6328 | 15.3919 | 28.4238 | 23.2931 | 15.2938 | 69.1068 | -4.7919 | 34.5534 | 62.1751 | 50.6573 | 15.2826 | 112.665 | -2.852 | 56.3325 | 107.7219 | 88.9444
15.4188 | 30.8195 | -3.6329 | 15.4097 | 28.4716 | 23.335 | 15.2956 | 69.2125 | -4.7913 | 34.6062 | 62.2979 | 50.7625 | 15.285 | 112.4766 | -2.8509 | 56.2383 | 107.6176 | 88.8715
15.4203 | 30.8727 | -3.6323 | 15.4363 | 28.4632 | 23.3177 | 15.2971 | 69.2604 | -4.7909 | 34.6302 | 62.2418 | 50.6984 | 15.2864 | 112.5038 | -2.8508 | 56.2519 | 107.6212 | 88.8706
15.4224 | 30.8584 | -3.6333 | 15.4292 | 28.4311 | 23.2881 | 15.2976 | 69.2885 | -4.7913 | 34.6443 | 62.2759 | 50.7278 | 15.2887 | 112.5711 | -2.851 | 56.2856 | 107.6449 | 88.883
15.4238 | 30.8658 | -3.6325 | 15.4329 | 28.4597 | 23.3154 | 15.3001 | 69.3144 | -4.7914 | 34.6572 | 62.2889 | 50.7365 | 15.2899 | 112.5819 | -2.851 | 56.2909 | 107.6502 | 88.8866
15.4257 | 30.9185 | -3.6331 | 15.4592 | 28.4862 | 23.3331 | 15.3016 | 69.2298 | -4.7916 | 34.6149 | 62.2716 | 50.7333 | 15.2912 | 112.5842 | -2.8506 | 56.2921 | 107.5914 | 88.8273
15.4277 | 30.9087 | -3.6331 | 15.4543 | 28.4712 | 23.3198 | 15.3034 | 69.2858 | -4.791 | 34.6429 | 62.3495 | 50.8019 | 15.293 | 112.4677 | -2.8503 | 56.2338 | 107.5031 | 88.7584
15.4311 | 30.927 | -3.6326 | 15.4635 | 28.5304 | 23.3759 | 15.3057 | 69.2746 | -4.7913 | 34.6373 | 62.3689 | 50.8232 | 15.2946 | 112.4897 | -2.8507 | 56.2448 | 107.5041 | 88.7558
15.4314 | 30.9184 | -3.6332 | 15.4592 | 28.4961 | 23.343 | 15.3084 | 69.2919 | -4.7916 | 34.6459 | 62.3576 | 50.8089 | 15.2972 | 112.5196 | -2.8501 | 56.2598 | 107.509 | 88.7558
15.4327 | 30.9592 | -3.6327 | 15.4796 | 28.5465 | 23.3866 | 15.3101 | 69.3308 | -4.7921 | 34.6654 | 62.3871 | 50.832 | 15.2993 | 112.3523 | -2.8495 | 56.1761 | 107.4253 | 88.6999
15.4353 | 30.9907 | -3.6323 | 15.4953 | 28.5572 | 23.392 | 15.3125 | 69.3614 | -4.7913 | 34.6807 | 62.3774 | 50.8171 | 15.3007 | 112.4339 | -2.8498 | 56.2169 | 107.4961 | 88.7571
15.4364 | 30.9772 | -3.6329 | 15.4886 | 28.5705 | 23.4076 | 15.3137 | 69.3276 | -4.7904 | 34.6638 | 62.4353 | 50.8807 | 15.303 | 112.4596 | -2.8496 | 56.2298 | 107.5089 | 88.7657
15.439 | 30.9796 | -3.6322 | 15.4898 | 28.5666 | 23.4033 | 15.3168 | 69.2734 | -4.7919 | 34.6367 | 62.3734 | 50.8278 | 15.3049 | 112.4898 | -2.8497 | 56.2449 | 107.5741 | 88.8258
15.4409 | 31.049 | -3.6324 | 15.5245 | 28.6013 | 23.4265 | 15.3164 | 69.3936 | -4.792 | 34.6968 | 62.3785 | 50.8129 | 15.3057 | 112.4378 | -2.8498 | 56.2189 | 107.5281 | 88.7885
15.4441 | 31.0674 | -3.6325 | 15.5337 | 28.6006 | 23.4227 | 15.3196 | 69.4315 | -4.7912 | 34.7158 | 62.3674 | 50.7955 | 15.3076 | 112.5059 | -2.8501 | 56.253 | 107.6122 | 88.8612
15.4452 | 31.0499 | -3.6325 | 15.5249 | 28.5718 | 23.3968 | 15.3215 | 69.3423 | -4.7913 | 34.6711 | 62.2478 | 50.6907 | 15.3094 | 112.4947 | -2.8497 | 56.2474 | 107.6565 | 88.9074
15.4468 | 31.0612 | -3.6323 | 15.5306 | 28.5574 | 23.3806 | 15.3241 | 69.2855 | -4.7914 | 34.6427 | 62.2194 | 50.6718 | 15.3115 | 112.4699 | -2.8498 | 56.235 | 107.7042 | 88.9592
15.4482 | 31.0934 | -3.6327 | 15.5467 | 28.5786 | 23.3963 | 15.3254 | 69.2012 | -4.7914 | 34.6006 | 62.1923 | 50.6587 | 15.3136 | 112.5806 | -2.8493 | 56.2903 | 107.7294 | 88.966
15.4507 | 31.1042 | -3.632 | 15.5521 | 28.5539 | 23.3699 | 15.3275 | 69.2024 | -4.7921 | 34.6012 | 62.1979 | 50.6642 | 15.3153 | 112.7723 | -2.8486 | 56.3862 | 107.8752 | 89.0798
15.4522 | 31.0238 | -3.6319 | 15.5119 | 28.5187 | 23.348 | 15.3295 | 69.1138 | -4.7912 | 34.5569 | 62.1535 | 50.6346 | 15.3171 | 112.7475 | -2.8492 | 56.3738 | 107.9129 | 89.1216
15.4539 | 31.1017 | -3.6323 | 15.5509 | 28.5877 | 23.4041 | 15.3316 | 69.0822 | -4.7914 | 34.5411 | 62.0927 | 50.579 | 15.3188 | 112.7023 | -2.8492 | 56.3512 | 107.9003 | 89.1166
15.4566 | 31.083 | -3.6319 | 15.5415 | 28.5533 | 23.3728 | 15.3335 | 69.1391 | -4.7891 | 34.5696 | 62.1659 | 50.6428 | 15.3202 | 112.702 | -2.8473 | 56.351 | 107.8599 | 89.0762
15.459 | 31.073 | -3.6316 | 15.5365 | 28.5432 | 23.3644 | 15.3357 | 68.9076 | -4.7919 | 34.4538 | 62.0755 | 50.5909 | 15.323 | 112.6531 | -2.8491 | 56.3265 | 107.7656 | 88.9901
15.4611 | 31.0922 | -3.6318 | 15.5461 | 28.5578 | 23.3758 | 15.3375 | 68.7774 | -4.7919 | 34.3887 | 62.0404 | 50.5775 | 15.3242 | 112.5423 | -2.8484 | 56.2711 | 107.7102 | 88.9531
15.4617 | 31.0875 | -3.6322 | 15.5437 | 28.5805 | 23.3993 | 15.3389 | 68.7009 | -4.7925 | 34.3505 | 62.0072 | 50.5571 | 15.327 | 112.5248 | -2.8484 | 56.2624 | 107.6814 | 88.9273
15.4637 | 31.0652 | -3.6318 | 15.5326 | 28.5994 | 23.4218 | 15.3421 | 68.6887 | -4.7926 | 34.3443 | 61.9511 | 50.503 | 15.3284 | 112.6792 | -2.8475 | 56.3396 | 107.7285 | 88.9487
15.4658 | 31.122 | -3.6316 | 15.561 | 28.6528 | 23.4657 | 15.3434 | 68.7286 | -4.7925 | 34.3643 | 62.0661 | 50.6113 | 15.3298 | 112.5162 | -2.8479 | 56.2581 | 107.6771 | 88.9244
15.4678 | 31.1873 | -3.6313 | 15.5937 | 28.6504 | 23.4525 | 15.3454 | 68.6274 | -4.7919 | 34.3137 | 61.9404 | 50.5025 | 15.3315 | 112.2946 | -2.8476 | 56.1473 | 107.5562 | 88.8405
15.4705 | 31.156 | -3.6317 | 15.578 | 28.6897 | 23.4971 | 15.3472 | 68.5009 | -4.7925 | 34.2505 | 61.8472 | 50.4304 | 15.3322 | 112.2636 | -2.8479 | 56.1318 | 107.5308 | 88.8202
15.4719 | 31.0257 | -3.6316 | 15.5128 | 28.5696 | 23.3986 | 15.3507 | 68.4142 | -4.7925 | 34.2071 | 61.7539 | 50.3515 | 15.3348 | 112.1964 | -2.8475 | 56.0982 | 107.4871 | 88.7877
15.4738 | 31.0534 | -3.6315 | 15.5267 | 28.6634 | 23.4879 | 15.3524 | 68.3834 | -4.7922 | 34.1917 | 61.7084 | 50.3112 | 15.3358 | 112.2025 | -2.848 | 56.1012 | 107.5302 | 88.8298
15.4758 | 31.0977 | -3.6317 | 15.5489 | 28.6906 | 23.5077 | 15.3537 | 68.4397 | -4.7921 | 34.2198 | 61.7516 | 50.3449 | 15.3387 | 112.2032 | -2.8467 | 56.1016 | 107.6404 | 88.9399
15.4776 | 31.0256 | -3.631 | 15.5128 | 28.6595 | 23.4885 | 15.3556 | 68.5117 | -4.7923 | 34.2558 | 61.7626 | 50.344 | 15.3398 | 112.1878 | -2.8475 | 56.0939 | 107.6528 | 88.9549
15.4784 | 30.9166 | -3.6311 | 15.4583 | 28.61 | 23.4572 | 15.3573 | 68.5965 | -4.792 | 34.2983 | 61.855 | 50.4222 | 15.3419 | 112.2215 | -2.848 | 56.1108 | 107.6398 | 88.9362
15.4804 | 30.9361 | -3.6304 | 15.468 | 28.5846 | 23.4286 | 15.3617 | 68.6119 | -4.7919 | 34.3059 | 61.9276 | 50.4923 | 15.3439 | 112.1136 | -2.8474 | 56.0568 | 107.5757 | 88.8901
15.4829 | 30.9009 | -3.63 | 15.4504 | 28.547 | 23.3969 | 15.3626 | 68.6811 | -4.7918 | 34.3406 | 61.8872 | 50.4404 | 15.3446 | 112.1454 | -2.848 | 56.0727 | 107.5917 | 88.9008
15.4855 | 30.8279 | -3.6306 | 15.4139 | 28.5656 | 23.4276 | 15.3644 | 68.7075 | -4.7925 | 34.3537 | 61.9555 | 50.5042 | 15.3472 | 112.2515 | -2.8469 | 56.1258 | 107.6446 | 88.936
15.4875 | 30.9141 | -3.6299 | 15.4571 | 28.5486 | 23.3963 | 15.3664 | 68.7958 | -4.7926 | 34.3979 | 62.0197 | 50.5537 | 15.3486 | 112.3791 | -2.8475 | 56.1895 | 107.6784 | 88.9486
15.4898 | 31.0166 | -3.6301 | 15.5083 | 28.6299 | 23.4604 | 15.3694 | 68.8626 | -4.7923 | 34.4313 | 62.058 | 50.5809 | 15.3503 | 112.5448 | -2.8472 | 56.2724 | 107.7313 | 88.9738
15.4901 | 31.0285 | -3.6315 | 15.5143 | 28.601 | 23.4296 | 15.3706 | 68.8568 | -4.7926 | 34.4284 | 62.0702 | 50.594 | 15.3522 | 112.458 | -2.8466 | 56.229 | 107.6878 | 88.9448
15.4937 | 31.0094 | -3.6302 | 15.5047 | 28.4913 | 23.3231 | 15.373 | 68.8502 | -4.7919 | 34.4251 | 62.0568 | 50.5818 | 15.3542 | 112.3951 | -2.8471 | 56.1975 | 107.6464 | 88.9139
15.4943 | 30.9297 | -3.6304 | 15.4648 | 28.4614 | 23.3065 | 15.375 | 68.864 | -4.7926 | 34.432 | 62.0738 | 50.5964 | 15.3568 | 112.4007 | -2.8537 | 56.2003 | 107.61 | 88.8765
15.4965 | 31.0281 | -3.6304 | 15.5141 | 28.5207 | 23.3493 | 15.3781 | 68.8603 | -4.7925 | 34.4302 | 62.0419 | 50.5652 | 15.3577 | 112.2868 | -2.8564 | 56.1434 | 107.5533 | 88.8389
15.5006 | 31.0583 | -3.6303 | 15.5292 | 28.5557 | 23.3794 | 15.3802 | 68.9655 | -4.7919 | 34.4827 | 62.1044 | 50.6102 | 15.3594 | 112.0995 | -2.8556 | 56.0497 | 107.4496 | 88.7663
15.5011 | 31.0495 | -3.6309 | 15.5248 | 28.5514 | 23.3765 | 15.3813 | 68.8815 | -4.7921 | 34.4407 | 62.0524 | 50.5722 | 15.3608 | 111.9826 | -2.8563 | 55.9913 | 107.4012 | 88.7375
15.5037 | 31.0854 | -3.6296 | 15.5427 | 28.5792 | 23.3983 | 15.3835 | 68.8744 | -4.7925 | 34.4372 | 62.049 | 50.5699 | 15.3628 | 111.9671 | -2.8558 | 55.9836 | 107.3934 | 88.7322
15.5052 | 31.034 | -3.6304 | 15.517 | 28.5836 | 23.4113 | 15.3854 | 68.7857 | -4.7921 | 34.3928 | 61.9846 | 50.5203 | 15.3651 | 111.8167 | -2.8548 | 55.9084 | 107.3281 | 88.692
15.5071 | 31.0617 | -3.6304 | 15.5309 | 28.6375 | 23.4605 | 15.3877 | 68.7788 | -4.7919 | 34.3894 | 62.0261 | 50.563 | 15.3664 | 111.6412 | -2.8557 | 55.8206 | 107.2504 | 88.6436
15.5082 | 31.0567 | -3.6303 | 15.5283 | 28.6099 | 23.4338 | 15.3905 | 68.7879 | -4.7919 | 34.394 | 62.0006 | 50.536 | 15.3688 | 111.6501 | -2.8552 | 55.825 | 107.2448 | 88.6365
15.5089 | 31.0521 | -3.63 | 15.526 | 28.6826 | 23.5073 | 15.3924 | 68.7776 | -4.7915 | 34.3888 | 61.9754 | 50.5125 | 15.3714 | 111.7042 | -2.8557 | 55.8521 | 107.2419 | 88.6246
15.5109 | 31.1172 | -3.6305 | 15.5586 | 28.6952 | 23.509 | 15.3964 | 68.8016 | -4.7916 | 34.4008 | 61.9875 | 50.5205 | 15.3732 | 111.7818 | -2.8549 | 55.8909 | 107.2807 | 88.6504
15.5143 | 31.194 | -3.6298 | 15.597 | 28.7635 | 23.5645 | 15.3972 | 69.0072 | -4.7913 | 34.5036 | 62.0502 | 50.549 | 15.3748 | 111.9056 | -2.8547 | 55.9528 | 107.3725 | 88.7216
15.5153 | 31.2391 | -3.6297 | 15.6195 | 28.8111 | 23.6045 | 15.3986 | 68.9726 | -4.7912 | 34.4863 | 62.0029 | 50.5075 | 15.3766 | 112.0666 | -2.8547 | 56.0333 | 107.453 | 88.7753
15.5167 | 31.3214 | -3.6298 | 15.6607 | 28.9172 | 23.697 | 15.4002 | 68.9332 | -4.7917 | 34.4666 | 61.9983 | 50.5094 | 15.3771 | 112.2333 | -2.8555 | 56.1167 | 107.5665 | 88.8609
15.5191 | 31.2777 | -3.6301 | 15.6389 | 28.8904 | 23.6775 | 15.403 | 68.9794 | -4.7916 | 34.4897 | 62.0263 | 50.5298 | 15.3797 | 112.3006 | -2.8553 | 56.1503 | 107.5801 | 88.8633
15.5204 | 31.3809 | -3.6303 | 15.6904 | 28.957 | 23.7269 | 15.4053 | 69.0426 | -4.7918 | 34.5213 | 62.058 | 50.5509 | 15.3818 | 112.3598 | -2.8557 | 56.1799 | 107.5898 | 88.8631
15.5222 | 31.3921 | -3.6298 | 15.6961 | 28.9126 | 23.6806 | 15.4074 | 69.1148 | -4.7911 | 34.5574 | 62.034 | 50.5149 | 15.3828 | 112.3669 | -2.8553 | 56.1834 | 107.5832 | 88.8554
15.5234 | 31.4455 | -3.6295 | 15.7228 | 28.9543 | 23.7133 | 15.4094 | 69.1248 | -4.7909 | 34.5624 | 62.069 | 50.5482 | 15.3852 | 112.3631 | -2.8549 | 56.1815 | 107.5813 | 88.8541
15.5251 | 31.4483 | -3.6297 | 15.7242 | 28.9907 | 23.7493 | 15.411 | 69.1148 | -4.7907 | 34.5574 | 62.134 | 50.6148 | 15.3873 | 112.4825 | -2.8539 | 56.2413 | 107.6709 | 88.9238
15.5281 | 31.5377 | -3.6298 | 15.7688 | 29.0454 | 23.7891 | 15.4135 | 69.1365 | -4.7908 | 34.5682 | 62.1848 | 50.6621 | 15.3888 | 112.5139 | -2.8537 | 56.257 | 107.6966 | 88.9443
15.5296 | 31.5325 | -3.6293 | 15.7662 | 29.0177 | 23.7623 | 15.4153 | 68.9981 | -4.7908 | 34.499 | 62.1156 | 50.6159 | 15.3902 | 112.4318 | -2.8534 | 56.2159 | 107.6555 | 88.9169
15.5316 | 31.4892 | -3.6299 | 15.7446 | 28.9361 | 23.6879 | 15.4181 | 68.9534 | -4.7909 | 34.4767 | 62.0783 | 50.586 | 15.3923 | 112.4275 | -2.854 | 56.2138 | 107.6534 | 88.9155
15.5337 | 31.3711 | -3.6289 | 15.6855 | 28.782 | 23.5535 | 15.4192 | 68.9316 | -4.7905 | 34.4658 | 62.0373 | 50.5487 | 15.3949 | 112.4196 | -2.8533 | 56.2098 | 107.6094 | 88.8728
15.5352 | 31.3739 | -3.6299 | 15.687 | 28.7635 | 23.5345 | 15.4224 | 68.9113 | -4.7904 | 34.4556 | 62.0322 | 50.547 | 15.3964 | 112.4763 | -2.8529 | 56.2382 | 107.6977 | 88.9516
15.5366 | 31.3186 | -3.6299 | 15.6593 | 28.7208 | 23.5011 | 15.4242 | 69.0581 | -4.7897 | 34.529 | 62.1405 | 50.6308 | 15.3978 | 112.3849 | -2.8535 | 56.1925 | 107.6821 | 88.9512
15.5392 | 31.2626 | -3.6296 | 15.6313 | 28.6828 | 23.4724 | 15.4266 | 69.0431 | -4.7893 | 34.5215 | 62.1579 | 50.6508 | 15.3989 | 112.4752 | -2.854 | 56.2376 | 107.7672 | 89.0214
15.5407 | 31.2238 | -3.6298 | 15.6119 | 28.6834 | 23.4795 | 15.428 | 68.7274 | -4.79 | 34.3637 | 61.9802 | 50.5256 | 15.4009 | 112.4676 | -2.8538 | 56.2338 | 107.7634 | 89.0188
15.5442 | 31.2462 | -3.6299 | 15.6231 | 28.6996 | 23.4919 | 15.4298 | 68.8282 | -4.7902 | 34.4141 | 62.0306 | 50.5592 | 15.404 | 112.4627 | -2.8535 | 56.2314 | 107.711 | 88.9672
15.5459 | 31.2699 | -3.6297 | 15.635 | 28.6965 | 23.4848 | 15.4326 | 68.8584 | -4.7893 | 34.4292 | 61.9156 | 50.4392 | 15.4049 | 112.3302 | -2.854 | 56.1651 | 107.6548 | 88.9331
15.5473 | 31.1813 | -3.6299 | 15.5906 | 28.6422 | 23.4453 | 15.434 | 68.8113 | -4.7893 | 34.4056 | 61.967 | 50.4985 | 15.4075 | 112.3772 | -2.853 | 56.1886 | 107.6382 | 88.9086
15.548 | 31.1599 | -3.6301 | 15.5799 | 28.6665 | 23.4732 | 15.4364 | 68.7586 | -4.7898 | 34.3793 | 61.9458 | 50.486 | 15.4101 | 112.482 | -2.8531 | 56.241 | 107.7206 | 88.9736
15.5509 | 31.2535 | -3.6302 | 15.6267 | 28.8083 | 23.5994 | 15.4373 | 68.7247 | -4.7894 | 34.3624 | 61.9538 | 50.4997 | 15.411 | 112.5952 | -2.852 | 56.2976 | 107.797 | 89.0312
15.5528 | 31.2229 | -3.6297 | 15.6115 | 28.798 | 23.5942 | 15.4393 | 68.7307 | -4.7893 | 34.3653 | 61.9417 | 50.4866 | 15.4122 | 112.559 | -2.8526 | 56.2795 | 107.739 | 88.9791
15.5534 | 31.2849 | -3.6301 | 15.6425 | 28.829 | 23.6149 | 15.4422 | 68.649 | -4.789 | 34.3245 | 61.8759 | 50.4344 | 15.4141 | 112.6227 | -2.8528 | 56.3113 | 107.8009 | 89.0304
15.5553 | 31.2835 | -3.6301 | 15.6417 | 28.8733 | 23.6594 | 15.4444 | 68.646 | -4.7894 | 34.323 | 61.8694 | 50.4284 | 15.4169 | 112.6347 | -2.8528 | 56.3173 | 107.7769 | 89.0044
15.5578 | 31.2857 | -3.6301 | 15.6429 | 28.8294 | 23.6151 | 15.4474 | 68.9479 | -4.7892 | 34.474 | 62.0103 | 50.519 | 15.418 | 112.8594 | -2.8535 | 56.4297 | 107.9393 | 89.1294
15.5591 | 31.2806 | -3.6299 | 15.6403 | 28.8368 | 23.6234 | 15.4494 | 68.9787 | -4.7889 | 34.4894 | 61.9907 | 50.4943 | 15.4208 | 112.7714 | -2.8525 | 56.3857 | 107.9352 | 89.14
15.562 | 31.1951 | -3.6299 | 15.5975 | 28.7791 | 23.5799 | 15.4504 | 68.9698 | -4.7879 | 34.4849 | 62.0911 | 50.5962 | 15.4216 | 112.8033 | -2.8529 | 56.4016 | 107.9912 | 89.1906
15.5626 | 31.2655 | -3.6297 | 15.6328 | 28.8193 | 23.6084 | 15.4521 | 68.9839 | -4.7884 | 34.4919 | 62.0233 | 50.5259 | 15.4233 | 112.8083 | -2.8533 | 56.4041 | 107.9937 | 89.1923
15.566 | 31.2463 | -3.6296 | 15.6231 | 28.7946 | 23.5869 | 15.4544 | 68.9767 | -4.7889 | 34.4884 | 62.0347 | 50.5386 | 15.4252 | 112.8311 | -2.8525 | 56.4156 | 108.035 | 89.2299
15.5676 | 31.1658 | -3.6298 | 15.5829 | 28.6844 | 23.4901 | 15.4545 | 69.1209 | -4.7891 | 34.5604 | 62.1118 | 50.5917 | 15.4271 | 112.765 | -2.8522 | 56.3825 | 108.042 | 89.2478
15.5696 | 31.2185 | -3.6297 | 15.6092 | 28.7058 | 23.5027 | 15.459 | 69.1572 | -4.7883 | 34.5786 | 62.1299 | 50.6037 | 15.4282 | 112.7255 | -2.8519 | 56.3628 | 108.0122 | 89.2246
15.5719 | 31.2042 | -3.6298 | 15.6021 | 28.6886 | 23.4879 | 15.4601 | 69.1971 | -4.7884 | 34.5985 | 62.1448 | 50.612 | 15.4295 | 112.828 | -2.8523 | 56.414 | 108.0835 | 89.2788
15.5738 | 31.2779 | -3.6292 | 15.6389 | 28.7004 | 23.4874 | 15.4625 | 69.1574 | -4.7879 | 34.5787 | 62.1349 | 50.6087 | 15.4309 | 112.7671 | -2.852 | 56.3835 | 108.043 | 89.2484
15.5751 | 31.3391 | -3.6304 | 15.6696 | 28.7512 | 23.528 | 15.4638 | 69.0694 | -4.7946 | 34.5347 | 62.1367 | 50.6251 | 15.4335 | 112.658 | -2.8514 | 56.329 | 107.9783 | 89.202
15.5763 | 31.4342 | -3.6295 | 15.7171 | 28.7686 | 23.5296 | 15.4653 | 68.9195 | -4.8006 | 34.4598 | 62.0574 | 50.5709 | 15.4351 | 112.6841 | -2.852 | 56.3421 | 107.9815 | 89.2008
15.5776 | 31.5039 | -3.6299 | 15.7519 | 28.7985 | 23.5479 | 15.4672 | 68.743 | -4.8024 | 34.3715 | 61.9894 | 50.5322 | 15.4375 | 112.6979 | -2.851 | 56.349 | 108.0083 | 89.2253
15.5802 | 31.5061 | -3.6299 | 15.753 | 28.8196 | 23.5686 | 15.4701 | 68.4569 | -4.8273 | 34.2284 | 61.7591 | 50.3496 | 15.4384 | 112.6744 | -2.8518 | 56.3372 | 107.9966 | 89.2175
15.5818 | 31.5256 | -3.6301 | 15.7628 | 28.8244 | 23.5701 | 15.4715 | 67.8312 | -4.8298 | 33.9156 | 61.4115 | 50.1063 | 15.4406 | 112.7173 | -2.8515 | 56.3586 | 108.028 | 89.2418
15.5836 | 31.6159 | -3.6301 | 15.808 | 28.9245 | 23.6552 | 15.4741 | 67.3 | -4.8304 | 33.65 | 61.146 | 49.9293 | 15.4416 | 112.7237 | -2.8515 | 56.3619 | 108.0012 | 89.214
15.585 | 31.5691 | -3.6298 | 15.7846 | 28.9111 | 23.6496 | 15.476 | 66.8124 | -4.8356 | 33.4062 | 60.8928 | 49.7574 | 15.4444 | 112.7614 | -2.8513 | 56.3807 | 108.05 | 89.2565
15.5866 | 31.5804 | -3.6294 | 15.7902 | 28.9017 | 23.6383 | 15.4779 | 66.3398 | -4.8288 | 33.1699 | 60.8007 | 49.7441 | 15.4464 | 112.7114 | -2.8515 | 56.3557 | 107.9851 | 89.1998
15.5883 | 31.5081 | -3.6305 | 15.754 | 28.9006 | 23.6493 | 15.4784 | 65.9363 | -4.8341 | 32.9682 | 60.5596 | 49.5702 | 15.4483 | 112.8439 | -2.8504 | 56.422 | 108.0812 | 89.2739
15.5907 | 31.4939 | -3.6298 | 15.747 | 28.8885 | 23.6395 | 15.48 | 65.6362 | -4.8294 | 32.8181 | 60.309 | 49.3696 | 15.4495 | 112.7526 | -2.8512 | 56.3763 | 108.0156 | 89.2235
15.5925 | 31.3967 | -3.6299 | 15.6984 | 28.8399 | 23.6071 | 15.4817 | 65.3282 | -4.831 | 32.6641 | 60.1402 | 49.2521 | 15.451 | 112.6733 | -2.8521 | 56.3367 | 107.9661 | 89.1872
15.5935 | 31.3584 | -3.6301 | 15.6792 | 28.8458 | 23.6194 | 15.4841 | 65.0708 | -4.8291 | 32.5354 | 59.9663 | 49.1211 | 15.4525 | 112.7044 | -2.8521 | 56.3522 | 107.9916 | 89.2076
15.5969 | 31.3265 | -3.6306 | 15.6633 | 28.8799 | 23.6588 | 15.4859 | 64.9573 | -4.8294 | 32.4786 | 59.9995 | 49.1733 | 15.4543 | 112.8708 | -2.8508 | 56.4354 | 108.0947 | 89.2829
15.5987 | 31.3587 | -3.6299 | 15.6793 | 28.8659 | 23.6394 | 15.4884 | 65.3263 | -4.8279 | 32.6631 | 60.1939 | 49.3061 | 15.4567 | 112.7024 | -2.851 | 56.3512 | 108.0105 | 89.2268
15.6008 | 31.3196 | -3.6297 | 15.6598 | 28.8013 | 23.5814 | 15.4899 | 65.415 | -4.8283 | 32.7075 | 60.2233 | 49.3208 | 15.458 | 112.6413 | -2.851 | 56.3207 | 107.98 | 89.2064
15.602 | 31.4062 | -3.6296 | 15.7031 | 28.8346 | 23.6002 | 15.4903 | 65.5871 | -4.8293 | 32.7936 | 60.2844 | 49.3533 | 15.4608 | 112.6998 | -2.8508 | 56.3499 | 107.9992 | 89.2159
15.603 | 31.3717 | -3.6311 | 15.6858 | 28.8125 | 23.5839 | 15.4925 | 65.7167 | -4.8288 | 32.8584 | 60.1842 | 49.2314 | 15.4634 | 112.7332 | -2.8589 | 56.3666 | 108.0068 | 89.2179
15.6061 | 31.4321 | -3.6299 | 15.716 | 28.8526 | 23.6139 | 15.4946 | 65.8323 | -4.8315 | 32.9161 | 60.2473 | 49.2752 | 15.4645 | 112.5961 | -2.8637 | 56.2981 | 107.8188 | 89.0528
15.609 | 31.426 | -3.6288 | 15.713 | 28.8594 | 23.6218 | 15.4958 | 65.8816 | -4.8292 | 32.9408 | 60.3617 | 49.3814 | 15.4666 | 112.4078 | -2.8633 | 56.2039 | 107.7146 | 88.9799
15.6102 | 31.4576 | -3.632 | 15.7288 | 28.9006 | 23.6576 | 15.4966 | 65.9305 | -4.8287 | 32.9652 | 60.366 | 49.3776 | 15.4682 | 112.245 | -2.8637 | 56.1225 | 107.6432 | 88.9357
15.6119 | 31.2918 | -3.6408 | 15.6459 | 28.8287 | 23.6134 | 15.4998 | 65.9969 | -4.8284 | 32.9984 | 60.4142 | 49.4147 | 15.4702 | 112.2165 | -2.8634 | 56.1082 | 107.6189 | 88.9162
15.6145 | 31.0844 | -3.6471 | 15.5422 | 28.6607 | 23.4799 | 15.5028 | 66.142 | -4.8281 | 33.071 | 60.4817 | 49.4581 | 15.4713 | 111.9835 | -2.8633 | 55.9917 | 107.4924 | 88.8285
15.616 | 30.7004 | -3.6465 | 15.3502 | 28.4686 | 23.3519 | 15.5033 | 66.2892 | -4.8291 | 33.1446 | 60.5455 | 49.4973 | 15.4734 | 112.0427 | -2.8635 | 56.0214 | 107.4821 | 88.8083
15.6173 | 30.4871 | -3.6467 | 15.2435 | 28.382 | 23.3008 | 15.5054 | 66.4731 | -4.8274 | 33.2366 | 60.6522 | 49.5734 | 15.4753 | 111.9714 | -2.8643 | 55.9857 | 107.3865 | 88.7246
15.6189 | 30.2984 | -3.6474 | 15.1492 | 28.2727 | 23.223 | 15.5065 | 66.5343 | -4.8263 | 33.2672 | 60.6977 | 49.6087 | 15.4785 | 111.9285 | -2.8638 | 55.9643 | 107.385 | 88.7303
15.6218 | 30.2297 | -3.647 | 15.1148 | 28.2683 | 23.23 | 15.508 | 66.6635 | -4.8279 | 33.3318 | 60.7375 | 49.6269 | 15.4793 | 111.9239 | -2.8629 | 55.9619 | 107.3626 | 88.7086
15.624 | 30.1322 | -3.6472 | 15.0661 | 28.1896 | 23.1675 | 15.5094 | 66.7937 | -4.8279 | 33.3969 | 60.8076 | 49.6753 | 15.4818 | 111.9239 | -2.8628 | 55.962 | 107.4226 | 88.7686
15.6258 | 29.9811 | -3.6467 | 14.9905 | 28.079 | 23.0821 | 15.5107 | 66.9078 | -4.8276 | 33.4539 | 60.8946 | 49.7433 | 15.4839 | 111.9707 | -2.8628 | 55.9854 | 107.476 | 88.8142
15.6267 | 29.8763 | -3.647 | 14.9381 | 27.9966 | 23.0172 | 15.5135 | 67.0364 | -4.8275 | 33.5182 | 60.9839 | 49.8111 | 15.4847 | 112.1711 | -2.8628 | 56.0856 | 107.5662 | 88.871
15.6294 | 29.9702 | -3.6467 | 14.9851 | 28.0285 | 23.0335 | 15.5161 | 67.1938 | -4.8278 | 33.5969 | 61.0376 | 49.8386 | 15.4874 | 112.1833 | -2.8628 | 56.0916 | 107.5323 | 88.8351
15.6304 | 30.1191 | -3.6472 | 15.0596 | 28.0781 | 23.0582 | 15.5175 | 67.357 | -4.8278 | 33.6785 | 61.1392 | 49.913 | 15.4899 | 112.4018 | -2.8628 | 56.2009 | 107.6216 | 88.8879
15.6327 | 30.4629 | -3.647 | 15.2314 | 28.2449 | 23.1677 | 15.5191 | 67.3801 | -4.8275 | 33.69 | 61.1407 | 49.9107 | 15.4917 | 112.3104 | -2.8628 | 56.1552 | 107.5959 | 88.8775
15.6339 | 30.6409 | -3.6471 | 15.3205 | 28.3239 | 23.2171 | 15.5205 | 67.4528 | -4.8271 | 33.7264 | 61.147 | 49.9049 | 15.4934 | 112.3953 | -2.8632 | 56.1977 | 107.6983 | 88.9658
15.6364 | 30.6557 | -3.6471 | 15.3278 | 28.3263 | 23.217 | 15.5224 | 67.5574 | -4.8276 | 33.7787 | 61.1994 | 49.9398 | 15.4948 | 112.444 | -2.8626 | 56.222 | 107.6826 | 88.9419
15.6393 | 30.7118 | -3.6467 | 15.3559 | 28.3393 | 23.2207 | 15.5235 | 67.6676 | -4.8271 | 33.8338 | 61.2994 | 50.0215 | 15.4966 | 111.8741 | -2.862 | 55.9371 | 107.4476 | 88.8019
15.6406 | 30.6484 | -3.6467 | 15.3242 | 28.3026 | 23.1946 | 15.5253 | 67.7027 | -4.8269 | 33.8513 | 61.3369 | 50.0532 | 15.4972 | 111.7681 | -2.8619 | 55.8841 | 107.4346 | 88.8066
15.6411 | 30.6937 | -3.6472 | 15.3468 | 28.3503 | 23.2347 | 15.5269 | 67.8325 | -4.8271 | 33.9163 | 61.3519 | 50.0465 | 15.4992 | 111.785 | -2.8625 | 55.8925 | 107.4631 | 88.8323
15.6447 | 30.6869 | -3.6469 | 15.3435 | 28.3769 | 23.2624 | 15.5296 | 67.9529 | -4.8271 | 33.9765 | 61.4021 | 50.0766 | 15.501 | 111.8709 | -2.8618 | 55.9354 | 107.536 | 88.8908
15.6455 | 30.6448 | -3.6465 | 15.3224 | 28.3658 | 23.2583 | 15.531 | 68.0425 | -4.8259 | 34.0212 | 61.4917 | 50.1513 | 15.5041 | 111.9026 | -2.8626 | 55.9513 | 107.5519 | 88.9015
15.6482 | 30.676 | -3.6466 | 15.338 | 28.3664 | 23.2538 | 15.5319 | 68.0371 | -4.8262 | 34.0186 | 61.4541 | 50.1146 | 15.505 | 111.8135 | -2.862 | 55.9068 | 107.5273 | 88.8917
15.6495 | 30.6291 | -3.6473 | 15.3145 | 28.398 | 23.2932 | 15.534 | 68.0887 | -4.8254 | 34.0443 | 61.5048 | 50.1567 | 15.5077 | 111.9263 | -2.862 | 55.9632 | 107.5537 | 88.8993
15.6518 | 30.6359 | -3.6463 | 15.3179 | 28.3713 | 23.2653 | 15.5358 | 68.1606 | -4.8256 | 34.0803 | 61.5708 | 50.2107 | 15.5095 | 112.0078 | -2.8617 | 56.0039 | 107.5844 | 88.9164
15.6536 | 30.7175 | -3.6474 | 15.3587 | 28.4173 | 23.2977 | 15.5373 | 68.1459 | -4.8265 | 34.073 | 61.5685 | 50.2109 | 15.5097 | 111.9394 | -2.8624 | 55.9697 | 107.5903 | 88.9337
15.6558 | 30.6868 | -3.6467 | 15.3434 | 28.3319 | 23.2174 | 15.539 | 68.1485 | -4.8256 | 34.0743 | 61.5847 | 50.2266 | 15.5114 | 112.4285 | -2.8622 | 56.2142 | 107.8048 | 89.0667
15.6568 | 30.715 | -3.6473 | 15.3575 | 28.346 | 23.2268 | 15.5394 | 68.185 | -4.8259 | 34.0925 | 61.588 | 50.2238 | 15.5133 | 112.5555 | -2.862 | 56.2778 | 107.8583 | 89.0991
15.6588 | 30.726 | -3.6472 | 15.363 | 28.3565 | 23.2355 | 15.5434 | 68.1722 | -4.8254 | 34.0861 | 61.6165 | 50.2545 | 15.515 | 112.7628 | -2.8621 | 56.3814 | 107.9519 | 89.1581
15.6613 | 30.7077 | -3.6465 | 15.3538 | 28.3372 | 23.2193 | 15.5449 | 68.162 | -4.8255 | 34.081 | 61.6415 | 50.2811 | 15.5178 | 112.7119 | -2.8618 | 56.356 | 107.8965 | 89.1112
15.6629 | 30.8104 | -3.6467 | 15.4052 | 28.3537 | 23.2186 | 15.5458 | 68.194 | -4.8254 | 34.097 | 61.6374 | 50.2718 | 15.5191 | 112.6929 | -2.8619 | 56.3465 | 107.867 | 89.0848
15.6659 | 30.8166 | -3.6462 | 15.4083 | 28.4017 | 23.2656 | 15.5468 | 68.2008 | -4.8258 | 34.1004 | 61.6659 | 50.2991 | 15.5216 | 112.668 | -2.8614 | 56.334 | 107.8645 | 89.0865
15.6671 | 30.7282 | -3.6467 | 15.3641 | 28.3075 | 23.1862 | 15.5485 | 68.2032 | -4.8254 | 34.1016 | 61.717 | 50.3498 | 15.5234 | 112.5304 | -2.8614 | 56.2652 | 107.8057 | 89.0506
15.6692 | 30.7723 | -3.6471 | 15.3861 | 28.3646 | 23.2359 | 15.5508 | 68.2295 | -4.8248 | 34.1148 | 61.7301 | 50.3586 | 15.5242 | 112.5167 | -2.8611 | 56.2584 | 107.7588 | 89.006
15.6705 | 30.7838 | -3.6471 | 15.3919 | 28.3804 | 23.2497 | 15.553 | 68.3095 | -4.8245 | 34.1548 | 61.8151 | 50.4302 | 15.5262 | 112.093 | -2.8612 | 56.0465 | 107.547 | 88.8648
15.6714 | 30.8163 | -3.6474 | 15.4082 | 28.4767 | 23.3406 | 15.5546 | 68.2954 | -4.8243 | 34.1477 | 61.793 | 50.4104 | 15.5286 | 112.1984 | -2.8608 | 56.0992 | 107.6196 | 88.9199
15.6731 | 30.8026 | -3.6469 | 15.4013 | 28.4898 | 23.356 | 15.5567 | 68.2685 | -4.8235 | 34.1343 | 61.7795 | 50.4014 | 15.5299 | 112.1118 | -2.8613 | 56.0559 | 107.5764 | 88.8911
15.6757 | 30.8422 | -3.6471 | 15.4211 | 28.4746 | 23.3342 | 15.5605 | 68.1978 | -4.8241 | 34.0989 | 61.7092 | 50.3429 | 15.5336 | 112.1388 | -2.8614 | 56.0694 | 107.5399 | 88.8501
15.6779 | 30.9198 | -3.6466 | 15.4599 | 28.5083 | 23.355 | 15.5607 | 68.2422 | -4.825 | 34.1211 | 61.7215 | 50.3478 | 15.534 | 112.1253 | -2.8617 | 56.0627 | 107.5432 | 88.8556
15.6802 | 30.9014 | -3.6466 | 15.4507 | 28.4741 | 23.3239 | 15.5626 | 68.1582 | -4.8239 | 34.0791 | 61.6244 | 50.2647 | 15.5364 | 112.0913 | -2.862 | 56.0457 | 107.5262 | 88.8443
15.6814 | 30.8754 | -3.6469 | 15.4377 | 28.4562 | 23.3103 | 15.5636 | 68.0624 | -4.8238 | 34.0312 | 61.6015 | 50.2577 | 15.5384 | 112.198 | -2.8613 | 56.099 | 107.6194 | 88.9198
15.6839 | 31.0066 | -3.6468 | 15.5033 | 28.5167 | 23.349 | 15.566 | 68.0305 | -4.8243 | 34.0152 | 61.6105 | 50.2721 | 15.5399 | 112.3599 | -2.8607 | 56.1799 | 107.7403 | 89.0137
15.6862 | 30.9508 | -3.647 | 15.4754 | 28.4738 | 23.3154 | 15.5691 | 68.0231 | -4.8235 | 34.0115 | 61.7118 | 50.3746 | 15.5419 | 112.2552 | -2.861 | 56.1276 | 107.668 | 88.9588
15.6877 | 30.9289 | -3.6466 | 15.4645 | 28.4979 | 23.3431 | 15.5689 | 67.9156 | -4.8244 | 33.9578 | 61.6232 | 50.3039 | 15.5432 | 112.6435 | -2.8611 | 56.3218 | 107.8322 | 89.0583
15.6887 | 30.8949 | -3.6465 | 15.4475 | 28.4059 | 23.2567 | 15.5707 | 67.8849 | -4.8241 | 33.9424 | 61.6327 | 50.3186 | 15.5454 | 112.6184 | -2.8614 | 56.3092 | 107.8497 | 89.08
15.6915 | 30.93 | -3.6471 | 15.465 | 28.4135 | 23.2585 | 15.5736 | 67.8898 | -4.8239 | 33.9449 | 61.6302 | 50.3152 | 15.5482 | 112.7699 | -2.8606 | 56.3849 | 107.9553 | 89.1603
15.6932 | 30.8124 | -3.6466 | 15.4062 | 28.3846 | 23.2492 | 15.5747 | 67.79 | -4.8232 | 33.895 | 61.5602 | 50.2619 | 15.5497 | 112.5941 | -2.8615 | 56.2971 | 107.8576 | 89.0919
15.6945 | 30.8196 | -3.6471 | 15.4098 | 28.3933 | 23.2567 | 15.5762 | 67.7718 | -4.8231 | 33.8859 | 61.5511 | 50.2558 | 15.551 | 112.5963 | -2.8613 | 56.2982 | 107.8686 | 89.1026
15.697 | 30.8469 | -3.6468 | 15.4235 | 28.4719 | 23.3308 | 15.5775 | 67.8409 | -4.822 | 33.9204 | 61.6255 | 50.3187 | 15.5532 | 112.63 | -2.8615 | 56.315 | 107.9355 | 89.1638
15.6985 | 30.8582 | -3.6472 | 15.4291 | 28.4776 | 23.3346 | 15.5796 | 67.8744 | -4.8237 | 33.9372 | 61.6375 | 50.3251 | 15.5553 | 112.6398 | -2.8608 | 56.3199 | 107.9303 | 89.157
15.7002 | 30.861 | -3.6472 | 15.4305 | 28.519 | 23.3755 | 15.5816 | 67.6875 | -4.8223 | 33.8438 | 61.5039 | 50.2226 | 15.5562 | 112.5663 | -2.8612 | 56.2832 | 107.8636 | 89.1026
15.7012 | 30.9352 | -3.647 | 15.4676 | 28.5461 | 23.3902 | 15.5847 | 67.659 | -4.8226 | 33.8295 | 61.3396 | 50.0631 | 15.5593 | 112.5364 | -2.8607 | 56.2682 | 107.9186 | 89.1625
15.7038 | 30.9291 | -3.647 | 15.4645 | 28.503 | 23.3481 | 15.5855 | 67.7448 | -4.822 | 33.8724 | 61.3775 | 50.0867 | 15.5626 | 112.5728 | -2.8607 | 56.2864 | 107.9468 | 89.1847
15.7053 | 30.9236 | -3.6477 | 15.4618 | 28.5603 | 23.4064 | 15.5872 | 67.7591 | -4.8224 | 33.8795 | 61.3497 | 50.0565 | 15.5638 | 112.6126 | -2.8608 | 56.3063 | 107.9567 | 89.1879
15.7075 | 30.9385 | -3.6477 | 15.4692 | 28.5828 | 23.4264 | 15.5902 | 67.7923 | -4.8227 | 33.8962 | 61.3713 | 50.0726 | 15.5651 | 112.6015 | -2.8612 | 56.3007 | 107.9112 | 89.1443
15.7096 | 31.0409 | -3.6476 | 15.5205 | 28.619 | 23.4455 | 15.5904 | 68.2167 | -4.8219 | 34.1084 | 61.6234 | 50.254 | 15.5667 | 112.5448 | -2.8605 | 56.2724 | 107.9028 | 89.1453
15.7112 | 31.0273 | -3.6473 | 15.5136 | 28.5821 | 23.4109 | 15.5915 | 68.2154 | -4.8219 | 34.1077 | 61.6277 | 50.2585 | 15.5689 | 112.4523 | -2.861 | 56.2262 | 107.8666 | 89.1245
15.7128 | 31.0136 | -3.6476 | 15.5068 | 28.5453 | 23.3764 | 15.5936 | 68.2128 | -4.8219 | 34.1064 | 61.6065 | 50.2377 | 15.5712 | 112.4399 | -2.8609 | 56.22 | 107.8504 | 89.1104
15.7156 | 31.0364 | -3.6473 | 15.5182 | 28.5767 | 23.404 | 15.596 | 68.3003 | -4.8223 | 34.1502 | 61.6853 | 50.3019 | 15.5725 | 112.3918 | -2.8608 | 56.1959 | 107.8363 | 89.1043
15.7172 | 30.9355 | -3.647 | 15.4677 | 28.5012 | 23.3453 | 15.5989 | 68.6223 | -4.8221 | 34.3111 | 61.8562 | 50.4192 | 15.5744 | 112.3752 | -2.8614 | 56.1876 | 107.8081 | 89.0789
15.7196 | 30.8463 | -3.6472 | 15.4232 | 28.4816 | 23.3406 | 15.5997 | 68.6215 | -4.8218 | 34.3107 | 61.9008 | 50.4639 | 15.5777 | 112.3994 | -2.8609 | 56.1997 | 107.8301 | 89.0969
15.7201 | 30.8873 | -3.6478 | 15.4437 | 28.5122 | 23.3643 | 15.6021 | 68.6434 | -4.8214 | 34.3217 | 61.9117 | 50.4711 | 15.5789 | 112.4774 | -2.8608 | 56.2387 | 107.8991 | 89.1529
15.7224 | 30.9191 | -3.647 | 15.4595 | 28.518 | 23.3648 | 15.6041 | 68.7398 | -4.8215 | 34.3699 | 61.9749 | 50.5183 | 15.581 | 112.4907 | -2.8605 | 56.2454 | 107.8557 | 89.1073
15.7246 | 30.9299 | -3.647 | 15.4649 | 28.4834 | 23.3284 | 15.6056 | 68.767 | -4.8212 | 34.3835 | 61.9835 | 50.5223 | 15.5824 | 112.5218 | -2.8605 | 56.2609 | 107.9213 | 89.1676
15.7268 | 30.9157 | -3.647 | 15.4579 | 28.5113 | 23.3587 | 15.6074 | 68.5673 | -4.8212 | 34.2836 | 61.8886 | 50.4607 | 15.5847 | 112.5973 | -2.8608 | 56.2987 | 107.9891 | 89.2229
15.7273 | 30.861 | -3.6479 | 15.4305 | 28.4991 | 23.3556 | 15.6086 | 68.5907 | -4.8208 | 34.2953 | 61.9053 | 50.4735 | 15.5879 | 112.6891 | -2.8603 | 56.3445 | 108.0349 | 89.2534
15.73 | 30.8634 | -3.6472 | 15.4317 | 28.5152 | 23.3713 | 15.6116 | 68.6372 | -4.8197 | 34.3186 | 61.9634 | 50.5239 | 15.5893 | 112.7539 | -2.8602 | 56.377 | 108.0973 | 89.305
15.7324 | 30.8699 | -3.6471 | 15.4349 | 28.4834 | 23.3384 | 15.6128 | 68.5451 | -4.8198 | 34.2725 | 61.9224 | 50.4982 | 15.5899 | 112.6724 | -2.8608 | 56.3362 | 108.0266 | 89.2479
15.7356 | 30.9299 | -3.6467 | 15.4649 | 28.5034 | 23.3484 | 15.6148 | 68.4642 | -4.8202 | 34.2321 | 61.8869 | 50.4763 | 15.5925 | 112.6475 | -2.8602 | 56.3237 | 108.0241 | 89.2495
15.7367 | 31.0371 | -3.6468 | 15.5186 | 28.592 | 23.4191 | 15.6157 | 68.5167 | -4.82 | 34.2584 | 61.9032 | 50.4838 | 15.5937 | 112.738 | -2.86 | 56.369 | 108.0393 | 89.2497
15.7369 | 31.0077 | -3.6474 | 15.5038 | 28.5074 | 23.3394 | 15.6177 | 68.4814 | -4.8201 | 34.2407 | 61.8955 | 50.482 | 15.596 | 112.6829 | -2.8608 | 56.3415 | 108.0019 | 89.2214
15.7403 | 30.9802 | -3.6473 | 15.4901 | 28.4186 | 23.2552 | 15.6197 | 68.4626 | -4.8198 | 34.2313 | 61.8811 | 50.4707 | 15.5987 | 112.6034 | -2.8601 | 56.3017 | 108.022 | 89.2548
15.7412 | 30.9505 | -3.6468 | 15.4752 | 28.4137 | 23.2553 | 15.6215 | 68.5181 | -4.8198 | 34.259 | 61.9439 | 50.5242 | 15.6 | 112.4121 | -2.8602 | 56.206 | 107.9064 | 89.171
15.7441 | 30.8984 | -3.647 | 15.4492 | 28.3077 | 23.1579 | 15.6223 | 68.5294 | -4.8201 | 34.2647 | 61.9495 | 50.528 | 15.6028 | 112.5038 | -2.8603 | 56.2519 | 107.9122 | 89.1616
15.7466 | 30.8841 | -3.6465 | 15.4421 | 28.2905 | 23.1431 | 15.6258 | 68.5044 | -4.8204 | 34.2522 | 62.0171 | 50.5997 | 15.6043 | 112.5389 | -2.8602 | 56.2695 | 107.8998 | 89.1433
15.7478 | 30.8955 | -3.6473 | 15.4478 | 28.3113 | 23.162 | 15.6287 | 68.46 | -4.82 | 34.23 | 61.9948 | 50.5848 | 15.6056 | 112.473 | -2.8609 | 56.2365 | 107.8369 | 89.0914
15.7497 | 30.8858 | -3.6472 | 15.4429 | 28.3264 | 23.1788 | 15.6293 | 68.6362 | -4.82 | 34.3181 | 62.0779 | 50.6386 | 15.6069 | 112.4081 | -2.8605 | 56.2041 | 107.7644 | 89.0297
15.7514 | 30.8928 | -3.6471 | 15.4464 | 28.3099 | 23.1611 | 15.6315 | 68.6541 | -4.8202 | 34.327 | 62.0619 | 50.6196 | 15.6091 | 112.4547 | -2.8606 | 56.2274 | 107.7978 | 89.0553
15.7523 | 30.7425 | -3.6473 | 15.3712 | 28.2047 | 23.081 | 15.6328 | 68.6854 | -4.8202 | 34.3427 | 62.0726 | 50.625 | 15.6107 | 112.4558 | -2.8608 | 56.2279 | 107.8183 | 89.0757
15.7548 | 30.7156 | -3.6473 | 15.3578 | 28.2313 | 23.112 | 15.6358 | 68.7353 | -4.8202 | 34.3676 | 62.1225 | 50.6666 | 15.6128 | 112.3856 | -2.8603 | 56.1928 | 107.7831 | 89.0522
15.7577 | 30.7552 | -3.6466 | 15.3776 | 28.296 | 23.1701 | 15.6368 | 68.7877 | -4.8201 | 34.3938 | 62.1637 | 50.6991 | 15.6146 | 112.2946 | -2.8602 | 56.1473 | 107.7276 | 89.0119
15.7595 | 30.7952 | -3.6472 | 15.3976 | 28.2761 | 23.1436 | 15.6385 | 68.7403 | -4.8201 | 34.3702 | 62.14 | 50.6833 | 15.6169 | 112.4376 | -2.86 | 56.2188 | 107.7891 | 89.0495
15.7623 | 30.8222 | -3.6472 | 15.4111 | 28.3146 | 23.1776 | 15.6405 | 68.7295 | -4.8203 | 34.3647 | 62.1546 | 50.6997 | 15.618 | 112.1319 | -2.8615 | 56.066 | 107.6565 | 88.9678
15.7631 | 30.892 | -3.6479 | 15.446 | 28.3696 | 23.2209 | 15.6427 | 68.8175 | -4.8202 | 34.4088 | 62.1336 | 50.664 | 15.6194 | 112.1761 | -2.8611 | 56.0881 | 107.6685 | 88.9725
15.7646 | 30.8869 | -3.6473 | 15.4434 | 28.3519 | 23.2041 | 15.644 | 68.9396 | -4.8198 | 34.4698 | 62.1846 | 50.6947 | 15.6219 | 112.1433 | -2.8602 | 56.0717 | 107.632 | 88.9415
15.766 | 30.8442 | -3.6476 | 15.4221 | 28.3156 | 23.1749 | 15.6454 | 68.8636 | -4.8201 | 34.4318 | 62.1117 | 50.6344 | 15.6235 | 112.2493 | -2.8606 | 56.1247 | 107.7351 | 89.0268
15.7683 | 30.83 | -3.6475 | 15.415 | 28.3135 | 23.1752 | 15.6469 | 68.8701 | -4.8201 | 34.435 | 62.1199 | 50.6415 | 15.6258 | 112.2242 | -2.8608 | 56.1121 | 107.7425 | 89.0385
15.7701 | 30.8204 | -3.6471 | 15.4102 | 28.3037 | 23.1669 | 15.6503 | 68.8497 | -4.8198 | 34.4249 | 62.1197 | 50.6447 | 15.6287 | 112.1604 | -2.8609 | 56.0802 | 107.6506 | 88.9572
15.7726 | 30.8724 | -3.6476 | 15.4362 | 28.3248 | 23.1793 | 15.6527 | 68.954 | -4.8194 | 34.477 | 62.1818 | 50.6894 | 15.6308 | 112.1992 | -2.8604 | 56.0996 | 107.67 | 88.9701
15.774 | 30.8671 | -3.6481 | 15.4335 | 28.3421 | 23.1976 | 15.6541 | 68.9319 | -4.819 | 34.466 | 62.1957 | 50.707 | 15.6324 | 112.271 | -2.8613 | 56.1355 | 107.726 | 89.0141
15.777 | 30.8316 | -3.6478 | 15.4158 | 28.3944 | 23.2558 | 15.6549 | 68.8403 | -4.8192 | 34.4202 | 62.1349 | 50.6615 | 15.6338 | 112.3236 | -2.8608 | 56.1618 | 107.7622 | 89.0416
15.7789 | 30.9009 | -3.6473 | 15.4504 | 28.4839 | 23.3338 | 15.6571 | 68.8171 | -4.8191 | 34.4086 | 62.1533 | 50.6838 | 15.6353 | 112.6276 | -2.8607 | 56.3138 | 107.9542 | 89.1829
15.7807 | 30.8954 | -3.6472 | 15.4477 | 28.4562 | 23.307 | 15.6596 | 68.8555 | -4.8188 | 34.4278 | 62.1425 | 50.6665 | 15.637 | 112.511 | -2.8609 | 56.2555 | 107.8959 | 89.1441
15.7805 | 30.8831 | -3.6474 | 15.4415 | 28.42 | 23.2729 | 15.6607 | 68.7847 | -4.818 | 34.3924 | 62.127 | 50.6629 | 15.6387 | 112.5164 | -2.861 | 56.2582 | 107.9286 | 89.1759
15.7824 | 30.8027 | -3.6475 | 15.4013 | 28.3799 | 23.2461 | 15.6627 | 68.7779 | -4.8184 | 34.3889 | 62.1736 | 50.7106 | 15.6419 | 112.5443 | -2.8612 | 56.2721 | 107.9626 | 89.2052
15.7848 | 30.7843 | -3.6472 | 15.3921 | 28.3906 | 23.2599 | 15.6642 | 68.8665 | -4.8187 | 34.4332 | 62.2429 | 50.7652 | 15.6432 | 112.7054 | -2.8614 | 56.3527 | 108.0132 | 89.2289
15.7871 | 30.8323 | -3.6477 | 15.4161 | 28.4297 | 23.291 | 15.6663 | 68.9257 | -4.8185 | 34.4629 | 62.2825 | 50.7949 | 15.6448 | 112.7326 | -2.8609 | 56.3663 | 108.0767 | 89.288
15.7895 | 30.8098 | -3.6471 | 15.4049 | 28.3984 | 23.2634 | 15.6683 | 68.9028 | -4.8184 | 34.4514 | 62.2361 | 50.7523 | 15.6478 | 112.7399 | -2.8609 | 56.37 | 108.0004 | 89.2104
15.792 | 30.8077 | -3.648 | 15.4038 | 28.3824 | 23.2478 | 15.6702 | 68.8756 | -4.8187 | 34.4378 | 62.2125 | 50.7332 | 15.6491 | 112.7719 | -2.8604 | 56.3859 | 108.0463 | 89.251
15.7936 | 30.8274 | -3.6475 | 15.4137 | 28.3572 | 23.2193 | 15.671 | 68.9367 | -4.8183 | 34.4683 | 62.243 | 50.7535 | 15.6499 | 112.5978 | -2.861 | 56.2989 | 107.9393 | 89.173
15.7952 | 30.8097 | -3.647 | 15.4048 | 28.3083 | 23.1733 | 15.6743 | 69.0026 | -4.8183 | 34.5013 | 62.2409 | 50.7405 | 15.6513 | 112.4861 | -2.8613 | 56.243 | 107.8635 | 89.1158
15.7965 | 30.8044 | -3.6477 | 15.4022 | 28.3257 | 23.1917 | 15.6762 | 69.0945 | -4.8189 | 34.5473 | 62.317 | 50.8012 | 15.6531 | 112.437 | -2.8609 | 56.2185 | 107.8689 | 89.1294
15.799 | 30.8109 | -3.6473 | 15.4054 | 28.3489 | 23.2138 | 15.6783 | 69.1296 | -4.818 | 34.5648 | 62.3444 | 50.8228 | 15.6577 | 112.4589 | -2.8606 | 56.2295 | 107.8599 | 89.1167
15.7998 | 30.889 | -3.6479 | 15.4445 | 28.3881 | 23.2399 | 15.6829 | 69.1611 | -4.8177 | 34.5806 | 62.3302 | 50.8033 | 15.659 | 112.5867 | -2.8606 | 56.2934 | 107.9038 | 89.1393
15.8026 | 30.9036 | -3.6475 | 15.4518 | 28.3453 | 23.1947 | 15.6832 | 69.2928 | -4.8172 | 34.6464 | 62.4009 | 50.8521 | 15.6601 | 112.379 | -2.8608 | 56.1895 | 107.8699 | 89.1401
15.805 | 30.9516 | -3.6478 | 15.4758 | 28.3744 | 23.2158 | 15.6843 | 69.2422 | -4.8169 | 34.6211 | 62.3456 | 50.8052 | 15.6607 | 112.4113 | -2.861 | 56.2057 | 107.8961 | 89.1609
15.8068 | 30.9048 | -3.6466 | 15.4524 | 28.3208 | 23.17 | 15.6861 | 69.171 | -4.8223 | 34.5855 | 62.3206 | 50.7921 | 15.6629 | 112.3574 | -2.8608 | 56.1787 | 107.8891 | 89.1629
15.8089 | 30.8782 | -3.6471 | 15.4391 | 28.3176 | 23.1712 | 15.6882 | 69.1602 | -4.8223 | 34.5801 | 62.3102 | 50.7835 | 15.6645 | 112.3166 | -2.861 | 56.1583 | 107.8387 | 89.1193
15.8105 | 30.8437 | -3.647 | 15.4219 | 28.2903 | 23.1497 | 15.6891 | 69.3852 | -4.8224 | 34.6926 | 62.4527 | 50.8885 | 15.6665 | 112.418 | -2.861 | 56.209 | 107.9195 | 89.1831
15.8117 | 30.8386 | -3.6473 | 15.4193 | 28.2728 | 23.133 | 15.6921 | 69.3697 | -4.8218 | 34.6849 | 62.4349 | 50.8733 | 15.6678 | 112.445 | -2.8612 | 56.2225 | 107.9429 | 89.2021
15.8137 | 30.8122 | -3.6471 | 15.4061 | 28.2696 | 23.1342 | 15.695 | 69.2963 | -4.8217 | 34.6481 | 62.3832 | 50.8338 | 15.671 | 112.4808 | -2.8618 | 56.2404 | 107.9509 | 89.2041
15.8162 | 30.7771 | -3.647 | 15.3885 | 28.277 | 23.1475 | 15.6964 | 69.1547 | -4.8218 | 34.5773 | 62.3224 | 50.7966 | 15.673 | 112.5453 | -2.8608 | 56.2727 | 108.0131 | 89.2555
15.818 | 30.8048 | -3.6472 | 15.4024 | 28.2959 | 23.1617 | 15.6982 | 69.1525 | -4.8218 | 34.5763 | 62.3063 | 50.7809 | 15.6749 | 112.454 | -2.8609 | 56.227 | 107.9774 | 89.2351
15.8209 | 30.8483 | -3.6467 | 15.4242 | 28.3276 | 23.1862 | 15.7003 | 69.0077 | -4.833 | 34.5038 | 62.2501 | 50.7489 | 15.6756 | 112.5151 | -2.8615 | 56.2575 | 107.928 | 89.1755
15.8221 | 30.8556 | -3.6472 | 15.4278 | 28.3163 | 23.1737 | 15.7009 | 68.8252 | -4.8343 | 34.4126 | 62.154 | 50.6832 | 15.6776 | 112.1927 | -2.8616 | 56.0963 | 107.7368 | 89.0381
15.8236 | 30.8545 | -3.6472 | 15.4272 | 28.3357 | 23.1933 | 15.7025 | 68.66 | -4.8393 | 34.33 | 61.977 | 50.5337 | 15.6797 | 112.2441 | -2.8612 | 56.1221 | 107.7925 | 89.0852
15.8261 | 30.8111 | -3.647 | 15.4055 | 28.369 | 23.2338 | 15.7064 | 68.4821 | -4.8402 | 34.2411 | 61.9432 | 50.5295 | 15.6812 | 112.3087 | -2.8612 | 56.1543 | 107.8548 | 89.1367
15.8285 | 30.826 | -3.6465 | 15.413 | 28.3964 | 23.2587 | 15.7075 | 68.1526 | -4.8391 | 34.0763 | 61.7033 | 50.3445 | 15.6836 | 112.3089 | -2.8609 | 56.1544 | 107.8549 | 89.1367
15.8319 | 30.8276 | -3.6463 | 15.4138 | 28.4172 | 23.2793 | 15.7092 | 68.0803 | -4.8396 | 34.0402 | 61.6672 | 50.3205 | 15.6848 | 112.3649 | -2.8615 | 56.1824 | 107.9129 | 89.1854
15.8328 | 30.8768 | -3.6464 | 15.4384 | 28.4318 | 23.2857 | 15.7106 | 67.7032 | -4.8419 | 33.8516 | 61.4639 | 50.18 | 15.6875 | 112.423 | -2.8616 | 56.2115 | 107.882 | 89.1448
15.8355 | 30.8663 | -3.6465 | 15.4332 | 28.4366 | 23.2922 | 15.7126 | 67.5817 | -4.8418 | 33.7908 | 61.3581 | 50.0945 | 15.6891 | 112.4416 | -2.8613 | 56.2208 | 107.8613 | 89.121
15.837 | 30.9317 | -3.6463 | 15.4658 | 28.4442 | 23.2889 | 15.7144 | 67.4071 | -4.8413 | 33.7036 | 61.2758 | 50.0413 | 15.6906 | 112.3963 | -2.8621 | 56.1981 | 107.8387 | 89.106
15.8393 | 30.9425 | -3.646 | 15.4712 | 28.4646 | 23.3075 | 15.7171 | 67.2355 | -4.841 | 33.6177 | 61.1649 | 49.959 | 15.6923 | 112.469 | -2.862 | 56.2345 | 107.875 | 89.1302
15.8408 | 30.9248 | -3.6458 | 15.4624 | 28.4557 | 23.3016 | 15.7173 | 67.2966 | -4.8416 | 33.6483 | 61.1906 | 49.9745 | 15.6946 | 112.7339 | -2.8614 | 56.367 | 108.0574 | 89.2685
15.8438 | 30.8602 | -3.6458 | 15.4301 | 28.4334 | 23.2901 | 15.7205 | 67.3588 | -4.8412 | 33.6794 | 61.3866 | 50.1602 | 15.6956 | 112.7611 | -2.8619 | 56.3806 | 108.0611 | 89.2676
15.8453 | 30.9254 | -3.6462 | 15.4627 | 28.4411 | 23.2868 | 15.723 | 67.4915 | -4.841 | 33.7458 | 61.378 | 50.1294 | 15.699 | 112.6928 | -2.8614 | 56.3464 | 107.9869 | 89.2047
15.8473 | 30.9529 | -3.6462 | 15.4765 | 28.4548 | 23.296 | 15.7248 | 67.5924 | -4.8406 | 33.7962 | 61.5383 | 50.2729 | 15.7005 | 112.7528 | -2.8617 | 56.3764 | 107.9969 | 89.2048
15.8491 | 30.9433 | -3.646 | 15.4716 | 28.46 | 23.3028 | 15.7265 | 67.5161 | -4.8412 | 33.7581 | 61.5003 | 50.2476 | 15.7016 | 112.7967 | -2.862 | 56.3983 | 107.9889 | 89.1894
15.8511 | 30.9169 | -3.6461 | 15.4584 | 28.4218 | 23.269 | 15.7282 | 67.6413 | -4.8415 | 33.8206 | 61.5529 | 50.2793 | 15.7038 | 112.7763 | -2.8619 | 56.3881 | 108.0287 | 89.2326
15.853 | 30.9986 | -3.6453 | 15.4993 | 28.4376 | 23.2711 | 15.7292 | 67.7677 | -4.8411 | 33.8838 | 61.641 | 50.3464 | 15.7057 | 112.6892 | -2.8617 | 56.3446 | 107.9651 | 89.1836
15.8562 | 30.9506 | -3.6449 | 15.4753 | 28.4385 | 23.2801 | 15.7317 | 67.847 | -4.841 | 33.9235 | 61.6907 | 50.3829 | 15.7064 | 112.6591 | -2.8614 | 56.3295 | 107.93 | 89.1535
15.8592 | 30.9359 | -3.6447 | 15.4679 | 28.4211 | 23.2652 | 15.7331 | 67.8944 | -4.8413 | 33.9472 | 61.7345 | 50.4187 | 15.7082 | 112.496 | -2.862 | 56.248 | 107.8285 | 89.0792
15.8602 | 30.9351 | -3.6451 | 15.4675 | 28.4508 | 23.2949 | 15.736 | 67.9446 | -4.8411 | 33.9723 | 61.7695 | 50.4454 | 15.7102 | 112.4587 | -2.8622 | 56.2293 | 107.7999 | 89.0568
15.8615 | 31.0753 | -3.6449 | 15.5376 | 28.5609 | 23.3817 | 15.7376 | 67.9552 | -4.8406 | 33.9776 | 61.7148 | 50.3889 | 15.7129 | 112.4419 | -2.8617 | 56.221 | 107.8015 | 89.0612
15.8633 | 31.0822 | -3.6447 | 15.5411 | 28.5593 | 23.3789 | 15.7396 | 67.9935 | -4.8412 | 33.9968 | 61.744 | 50.4117 | 15.7148 | 112.3501 | -2.8622 | 56.175 | 107.8156 | 89.0906
15.8661 | 31.0884 | -3.6445 | 15.5442 | 28.5474 | 23.366 | 15.7411 | 67.9878 | -4.841 | 33.9939 | 61.6811 | 50.3498 | 15.717 | 112.1813 | -2.8637 | 56.0907 | 107.7614 | 89.0645
15.8674 | 31.0915 | -3.6446 | 15.5458 | 28.564 | 23.382 | 15.7431 | 68.125 | -4.8413 | 34.0625 | 61.7397 | 50.3855 | 15.7186 | 112.0321 | -2.8635 | 56.016 | 107.7267 | 89.0547
15.8704 | 31.0477 | -3.645 | 15.5238 | 28.5421 | 23.3675 | 15.7447 | 68.2383 | -4.8409 | 34.1191 | 61.8263 | 50.4533 | 15.7203 | 111.9714 | -2.8626 | 55.9857 | 107.7663 | 89.1044
15.8724 | 30.9342 | -3.6443 | 15.4671 | 28.4653 | 23.3096 | 15.7475 | 68.2761 | -4.8408 | 34.1381 | 61.8302 | 50.4509 | 15.7228 | 111.8581 | -2.8626 | 55.9291 | 107.7197 | 89.0766
15.875 | 30.949 | -3.6436 | 15.4745 | 28.4526 | 23.2944 | 15.7491 | 68.3314 | -4.8412 | 34.1657 | 61.8479 | 50.4594 | 15.7238 | 111.8639 | -2.8633 | 55.9319 | 107.7426 | 89.0987
15.8764 | 30.9354 | -3.644 | 15.4677 | 28.4558 | 23.2999 | 15.751 | 68.3624 | -4.8406 | 34.1812 | 61.8183 | 50.4246 | 15.7264 | 111.9082 | -2.8608 | 55.9541 | 107.7945 | 89.1431
15.8788 | 30.9046 | -3.6438 | 15.4523 | 28.3804 | 23.2296 | 15.7526 | 68.4181 | -4.8403 | 34.209 | 61.8362 | 50.4331 | 15.7279 | 111.9248 | -2.8625 | 55.9624 | 107.743 | 89.0889
15.8801 | 30.8953 | -3.6437 | 15.4477 | 28.3607 | 23.2115 | 15.7549 | 68.5546 | -4.841 | 34.2773 | 61.8945 | 50.4687 | 15.7294 | 111.8122 | -2.8635 | 55.9061 | 107.6268 | 88.9914
15.8822 | 30.9061 | -3.6436 | 15.4531 | 28.3862 | 23.2351 | 15.7561 | 68.5862 | -4.8408 | 34.2931 | 61.8753 | 50.4442 | 15.731 | 111.8475 | -2.8632 | 55.9237 | 107.5844 | 88.9432
15.8851 | 30.9165 | -3.6432 | 15.4583 | 28.3913 | 23.2385 | 15.7579 | 68.6539 | -4.8408 | 34.3269 | 61.9341 | 50.4918 | 15.7322 | 111.9076 | -2.8639 | 55.9538 | 107.5445 | 88.8933
15.8875 | 30.8067 | -3.6433 | 15.4034 | 28.2264 | 23.092 | 15.76 | 68.6599 | -4.8403 | 34.3299 | 61.9421 | 50.4987 | 15.7342 | 111.8286 | -2.8639 | 55.9143 | 107.5451 | 88.907
15.8904 | 30.7505 | -3.6437 | 15.3753 | 28.1934 | 23.0683 | 15.7618 | 68.7232 | -4.8408 | 34.3616 | 61.9687 | 50.5149 | 15.7357 | 111.785 | -2.8631 | 55.8925 | 107.4632 | 88.8323
15.8923 | 30.7571 | -3.6449 | 15.3786 | 28.2368 | 23.1106 | 15.7633 | 68.7749 | -4.8405 | 34.3875 | 61.9946 | 50.5321 | 15.7373 | 111.7901 | -2.8637 | 55.8951 | 107.4758 | 88.8441
15.8933 | 30.6482 | -3.646 | 15.3241 | 28.1975 | 23.0894 | 15.7654 | 68.7684 | -4.8403 | 34.3842 | 62.0163 | 50.5549 | 15.7407 | 111.7043 | -2.8639 | 55.8521 | 107.4329 | 88.8155
15.8954 | 30.4848 | -3.6458 | 15.2424 | 28.1157 | 23.0349 | 15.7674 | 68.7372 | -4.8404 | 34.3686 | 62.0307 | 50.5745 | 15.742 | 111.8105 | -2.8644 | 55.9052 | 107.4961 | 88.861
15.8986 | 30.3787 | -3.646 | 15.1893 | 28.0927 | 23.0296 | 15.7699 | 68.7709 | -4.8408 | 34.3854 | 62.0526 | 50.5908 | 15.7439 | 111.7993 | -2.864 | 55.8997 | 107.5204 | 88.8872
15.8999 | 30.2489 | -3.6467 | 15.1244 | 28.0529 | 23.0114 | 15.7716 | 68.7853 | -4.8406 | 34.3927 | 62.0548 | 50.5906 | 15.7459 | 111.905 | -2.8639 | 55.9525 | 107.5932 | 88.9424
15.902 | 30.1602 | -3.6467 | 15.0801 | 27.9885 | 22.9618 | 15.7739 | 68.7623 | -4.8403 | 34.3811 | 62.0483 | 50.5879 | 15.7473 | 111.9526 | -2.864 | 55.9763 | 107.6371 | 88.9783
15.9027 | 30.1266 | -3.6462 | 15.0633 | 27.9867 | 22.9656 | 15.7758 | 68.6409 | -4.8402 | 34.3204 | 62.0025 | 50.5624 | 15.7494 | 112.0333 | -2.8636 | 56.0167 | 107.6874 | 89.0152
15.9057 | 30.1783 | -3.6461 | 15.0891 | 28.1225 | 23.0928 | 15.7785 | 68.6421 | -4.8396 | 34.321 | 62.0031 | 50.5627 | 15.7509 | 112.2187 | -2.8643 | 56.1093 | 107.7301 | 89.027
15.9072 | 30.314 | -3.6462 | 15.157 | 28.1804 | 23.1281 | 15.7803 | 68.6846 | -4.8403 | 34.3423 | 62.0094 | 50.562 | 15.7531 | 112.2489 | -2.8637 | 56.1245 | 107.7152 | 89.007
15.9094 | 30.3042 | -3.6457 | 15.1521 | 28.2004 | 23.1497 | 15.7806 | 68.8364 | -4.84 | 34.4182 | 62.1153 | 50.6426 | 15.7545 | 112.2797 | -2.8641 | 56.1398 | 107.7306 | 89.0173
15.9107 | 30.3446 | -3.6459 | 15.1723 | 28.3057 | 23.2482 | 15.7829 | 68.7804 | -4.8398 | 34.3902 | 62.0922 | 50.6288 | 15.7561 | 112.1929 | -2.8642 | 56.0965 | 107.6473 | 88.9484
15.9131 | 30.4217 | -3.6457 | 15.2109 | 28.3442 | 23.2739 | 15.7838 | 68.9024 | -4.8399 | 34.4512 | 62.1633 | 50.6795 | 15.7578 | 112.21 | -2.865 | 56.105 | 107.6759 | 88.9742
15.9154 | 30.4946 | -3.6454 | 15.2473 | 28.3856 | 23.3032 | 15.7866 | 68.8743 | -4.8402 | 34.4371 | 62.1742 | 50.6952 | 15.7602 | 112.1443 | -2.8638 | 56.0722 | 107.6729 | 88.9822
15.917 | 30.535 | -3.6453 | 15.2675 | 28.3708 | 23.2816 | 15.7897 | 68.8379 | -4.8398 | 34.4189 | 62.121 | 50.648 | 15.7612 | 112.1668 | -2.8648 | 56.0834 | 107.7043 | 89.0098
15.9179 | 30.4596 | -3.6454 | 15.2298 | 28.3231 | 23.2465 | 15.7903 | 68.9517 | -4.8407 | 34.4758 | 62.188 | 50.696 | 15.7645 | 112.1658 | -2.8642 | 56.0829 | 107.7037 | 89.0094
15.9203 | 30.3914 | -3.6455 | 15.1957 | 28.279 | 23.2137 | 15.7925 | 69.0565 | -4.8395 | 34.5282 | 62.2303 | 50.7208 | 15.7667 | 112.1871 | -2.8644 | 56.0935 | 107.7144 | 89.0165
15.9219 | 30.4194 | -3.6449 | 15.2097 | 28.2679 | 23.198 | 15.7942 | 69.0831 | -4.8397 | 34.5416 | 62.2436 | 50.7297 | 15.7681 | 112.0881 | -2.8646 | 56.044 | 107.6349 | 88.9535
15.9241 | 30.3596 | -3.645 | 15.1798 | 28.243 | 23.1831 | 15.7964 | 69.0557 | -4.8399 | 34.5278 | 62.2299 | 50.7206 | 15.7697 | 112.0517 | -2.8646 | 56.0259 | 107.6267 | 88.9514
15.9253 | 30.4334 | -3.6447 | 15.2167 | 28.1899 | 23.1177 | 15.7986 | 68.9049 | -4.8403 | 34.4525 | 62.0796 | 50.5954 | 15.7722 | 112.1482 | -2.8643 | 56.0741 | 107.6449 | 88.9535
15.9275 | 30.4358 | -3.645 | 15.2179 | 28.1011 | 23.0285 | 15.8 | 68.961 | -4.8396 | 34.4805 | 62.1626 | 50.669 | 15.7733 | 112.3513 | -2.8646 | 56.1757 | 107.7865 | 89.0613
15.9297 | 30.5339 | -3.6445 | 15.2669 | 28.1251 | 23.0361 | 15.803 | 68.9409 | -4.8398 | 34.4704 | 62.1125 | 50.6224 | 15.7746 | 112.3452 | -2.8643 | 56.1726 | 107.7234 | 88.9992
15.9316 | 30.524 | -3.6449 | 15.262 | 28.1402 | 23.0529 | 15.8048 | 68.9426 | -4.8403 | 34.4713 | 62.0784 | 50.588 | 15.777 | 112.3074 | -2.8645 | 56.1537 | 107.6845 | 88.9666
15.9328 | 30.5895 | -3.6447 | 15.2947 | 28.153 | 23.0547 | 15.8069 | 68.829 | -4.8404 | 34.4145 | 62.0616 | 50.5901 | 15.779 | 112.2365 | -2.8649 | 56.1182 | 107.6391 | 88.933
15.934 | 30.6506 | -3.6457 | 15.3253 | 28.2286 | 23.1202 | 15.8078 | 68.6512 | -4.8407 | 34.3256 | 62.0278 | 50.5859 | 15.7811 | 112.2786 | -2.8652 | 56.1393 | 107.6502 | 88.9371
15.9364 | 30.6947 | -3.6442 | 15.3474 | 28.3005 | 23.1847 | 15.8107 | 68.5534 | -4.8404 | 34.2767 | 61.9589 | 50.5333 | 15.7831 | 112.2344 | -2.8642 | 56.1172 | 107.568 | 88.8622
15.9408 | 30.7328 | -3.6442 | 15.3664 | 28.3396 | 23.2174 | 15.8123 | 68.5555 | -4.8406 | 34.2777 | 61.9749 | 50.549 | 15.7845 | 112.2619 | -2.8635 | 56.1309 | 107.6116 | 88.9013
15.9413 | 30.8278 | -3.6445 | 15.4139 | 28.3721 | 23.2341 | 15.8143 | 68.5077 | -4.841 | 34.2539 | 61.956 | 50.5381 | 15.7861 | 112.3375 | -2.8647 | 56.1688 | 107.6296 | 88.9067
15.9429 | 30.7976 | -3.6439 | 15.3988 | 28.4469 | 23.314 | 15.8163 | 68.3739 | -4.8409 | 34.187 | 61.9141 | 50.5185 | 15.7881 | 112.3382 | -2.8647 | 56.1691 | 107.6699 | 88.9469
15.9438 | 30.7885 | -3.6447 | 15.3942 | 28.4324 | 23.301 | 15.8193 | 68.3866 | -4.8412 | 34.1933 | 61.8755 | 50.4778 | 15.7896 | 112.3067 | -2.8643 | 56.1534 | 107.6242 | 88.9064
15.9455 | 30.7997 | -3.6442 | 15.3999 | 28.418 | 23.2847 | 15.8209 | 68.4176 | -4.8409 | 34.2088 | 61.926 | 50.5231 | 15.7933 | 112.2705 | -2.8649 | 56.1352 | 107.6161 | 88.9043
15.9473 | 30.8316 | -3.6442 | 15.4158 | 28.4189 | 23.2803 | 15.8219 | 68.4288 | -4.8409 | 34.2144 | 61.9316 | 50.5268 | 15.7948 | 112.3473 | -2.8649 | 56.1737 | 107.6645 | 88.94
15.9489 | 30.8346 | -3.6436 | 15.4173 | 28.4304 | 23.2913 | 15.8234 | 68.451 | -4.8418 | 34.2255 | 61.9528 | 50.5443 | 15.7971 | 112.2683 | -2.8647 | 56.1341 | 107.645 | 88.9336
15.9507 | 30.941 | -3.644 | 15.4705 | 28.4336 | 23.2768 | 15.8244 | 68.536 | -4.8418 | 34.268 | 61.9603 | 50.5376 | 15.7978 | 112.1822 | -2.8657 | 56.0911 | 107.6821 | 88.985
15.9541 | 31.0006 | -3.6438 | 15.5003 | 28.4284 | 23.2616 | 15.8268 | 68.6524 | -4.8415 | 34.3262 | 61.9785 | 50.5364 | 15.7998 | 112.1081 | -2.8652 | 56.0541 | 107.645 | 88.9603
15.9554 | 30.9001 | -3.6436 | 15.4501 | 28.3682 | 23.2181 | 15.8305 | 68.6115 | -4.8407 | 34.3058 | 61.9479 | 50.5127 | 15.8008 | 112.1601 | -2.8658 | 56.0801 | 107.661 | 88.9677
15.9569 | 30.8285 | -3.6437 | 15.4143 | 28.3273 | 23.1893 | 15.8324 | 68.6379 | -4.8408 | 34.319 | 61.9511 | 50.5115 | 15.8031 | 112.0645 | -2.8654 | 56.0322 | 107.6232 | 88.9457
15.9586 | 30.8771 | -3.6431 | 15.4385 | 28.2866 | 23.1404 | 15.8346 | 68.783 | -4.8408 | 34.3915 | 62.0237 | 50.5598 | 15.8055 | 112.082 | -2.8647 | 56.041 | 107.5718 | 88.8915
15.9603 | 30.9835 | -3.6438 | 15.4917 | 28.3998 | 23.2359 | 15.8361 | 68.7976 | -4.8409 | 34.3988 | 61.991 | 50.5247 | 15.8075 | 112.0691 | -2.8658 | 56.0345 | 107.6055 | 88.9273
15.9621 | 30.9906 | -3.6431 | 15.4953 | 28.4283 | 23.2632 | 15.8369 | 68.7512 | -4.8411 | 34.3756 | 61.9428 | 50.4843 | 15.8111 | 111.9801 | -2.8647 | 55.9901 | 107.5809 | 88.9176
15.9632 | 31.0518 | -3.6433 | 15.5259 | 28.474 | 23.2987 | 15.8393 | 68.6991 | -4.8411 | 34.3495 | 61.8668 | 50.4169 | 15.8137 | 111.9337 | -2.8649 | 55.9668 | 107.5477 | 88.8921
15.9659 | 31.0623 | -3.6431 | 15.5311 | 28.5092 | 23.3321 | 15.8408 | 68.7346 | -4.8405 | 34.3673 | 61.8894 | 50.4337 | 15.814 | 112.0918 | -2.8653 | 56.0459 | 107.6368 | 88.9548
15.9685 | 30.9567 | -3.6428 | 15.4783 | 28.5263 | 23.3669 | 15.8431 | 68.6989 | -4.8407 | 34.3494 | 61.8766 | 50.4268 | 15.8161 | 112.0756 | -2.8653 | 56.0378 | 107.5287 | 88.8494
15.9696 | 30.9434 | -3.6431 | 15.4717 | 28.5197 | 23.3625 | 15.8439 | 68.7345 | -4.8413 | 34.3672 | 61.9545 | 50.4987 | 15.817 | 112.1113 | -2.8658 | 56.0557 | 107.4666 | 88.7814
15.9712 | 31.0461 | -3.6416 | 15.523 | 28.5759 | 23.4016 | 15.846 | 68.7277 | -4.8414 | 34.3639 | 61.9511 | 50.4965 | 15.8202 | 112.0934 | -2.8655 | 56.0467 | 107.4576 | 88.7754
15.9724 | 31.0449 | -3.6431 | 15.5224 | 28.5455 | 23.3713 | 15.8482 | 68.7909 | -4.8412 | 34.3954 | 61.9926 | 50.5275 | 15.8226 | 112.2561 | -2.8661 | 56.1281 | 107.5491 | 88.8397
15.9747 | 30.9563 | -3.6423 | 15.4781 | 28.5361 | 23.3767 | 15.85 | 68.8176 | -4.8411 | 34.4088 | 62.026 | 50.5564 | 15.8245 | 112.2196 | -2.8659 | 56.1098 | 107.5108 | 88.8075
15.9764 | 30.9592 | -3.642 | 15.4796 | 28.4575 | 23.2976 | 15.8514 | 68.8568 | -4.8411 | 34.4284 | 62.1156 | 50.6395 | 15.8268 | 112.0649 | -2.8659 | 56.0325 | 107.4034 | 88.726
15.9774 | 30.9541 | -3.6425 | 15.477 | 28.495 | 23.336 | 15.8524 | 68.827 | -4.8409 | 34.4135 | 62.1107 | 50.6395 | 15.8288 | 112.1409 | -2.8661 | 56.0705 | 107.4115 | 88.7213
15.9807 | 30.852 | -3.643 | 15.426 | 28.434 | 23.292 | 15.8546 | 68.8447 | -4.8413 | 34.4223 | 62.1996 | 50.7254 | 15.8306 | 112.2598 | -2.8655 | 56.1299 | 107.4708 | 88.7609
15.9831 | 30.8586 | -3.6423 | 15.4293 | 28.4123 | 23.2691 | 15.8568 | 68.8996 | -4.8412 | 34.4498 | 62.217 | 50.7337 | 15.8324 | 112.1562 | -2.8654 | 56.0781 | 107.369 | 88.6763
15.9839 | 30.9617 | -3.6422 | 15.4808 | 28.3688 | 23.2085 | 15.8591 | 68.8929 | -4.8406 | 34.4465 | 62.2286 | 50.7465 | 15.8339 | 111.7509 | -2.8662 | 55.8754 | 107.1864 | 88.5613
15.9857 | 30.948 | -3.6415 | 15.474 | 28.3269 | 23.1689 | 15.8606 | 68.8007 | -4.8409 | 34.4003 | 62.1625 | 50.6957 | 15.837 | 111.717 | -2.8655 | 55.8585 | 107.2594 | 88.6399
15.9872 | 30.9552 | -3.6413 | 15.4776 | 28.3104 | 23.1512 | 15.8628 | 68.8435 | -4.8404 | 34.4217 | 62.1689 | 50.6949 | 15.8388 | 111.7178 | -2.8657 | 55.8589 | 107.3199 | 88.7002
15.9889 | 30.9664 | -3.6411 | 15.4832 | 28.331 | 23.1699 | 15.8643 | 68.792 | -4.8411 | 34.396 | 62.1732 | 50.7079 | 15.8405 | 111.6434 | -2.8661 | 55.8217 | 107.2727 | 88.6655
15.9919 | 31.0469 | -3.6414 | 15.5234 | 28.3963 | 23.2218 | 15.8654 | 68.8112 | -4.841 | 34.4056 | 62.1828 | 50.7143 | 15.8424 | 111.5822 | -2.8655 | 55.7911 | 107.312 | 88.715
15.9944 | 31.0243 | -3.6414 | 15.5121 | 28.37 | 23.1993 | 15.8676 | 68.7059 | -4.8413 | 34.3529 | 62.1052 | 50.6542 | 15.8442 | 111.6366 | -2.8666 | 55.8183 | 107.3694 | 88.7633
15.9955 | 31.0649 | -3.6414 | 15.5324 | 28.3753 | 23.1978 | 15.8688 | 68.6351 | -4.8406 | 34.3175 | 62.0697 | 50.6305 | 15.8463 | 111.3192 | -2.8664 | 55.6596 | 107.2506 | 88.6974
15.9969 | 31.1966 | -3.6408 | 15.5983 | 28.4311 | 23.2316 | 15.8714 | 68.6155 | -4.8405 | 34.3078 | 62.0399 | 50.604 | 15.8483 | 110.968 | -2.8667 | 55.484 | 107.0751 | 88.5804
15.9993 | 31.199 | -3.6404 | 15.5995 | 28.4372 | 23.2374 | 15.8737 | 68.5919 | -4.8411 | 34.2959 | 62.0381 | 50.6062 | 15.8505 | 110.7755 | -2.8671 | 55.3878 | 106.9889 | 88.5263
16.0008 | 31.1398 | -3.6405 | 15.5699 | 28.4926 | 23.3027 | 15.8757 | 68.5488 | -4.8405 | 34.2744 | 62.0316 | 50.6067 | 15.8529 | 111.0383 | -2.868 | 55.5191 | 107.1104 | 88.604
16.002 | 31.198 | -3.6355 | 15.599 | 28.5362 | 23.3365 | 15.8771 | 68.5714 | -4.8412 | 34.2857 | 62.0579 | 50.6293 | 15.8559 | 110.9253 | -2.8671 | 55.4627 | 107.1338 | 88.6462
16.0032 | 31.2 | -3.6411 | 15.6 | 28.5478 | 23.3478 | 15.8789 | 68.5446 | -4.8411 | 34.2723 | 61.9795 | 50.5554 | 15.8572 | 110.8601 | -2.8673 | 55.43 | 107.0012 | 88.5245
16.0075 | 31.163 | -3.6433 | 15.5815 | 28.5645 | 23.3707 | 15.8809 | 68.6084 | -4.8401 | 34.3042 | 62.0413 | 50.6066 | 15.8599 | 110.7009 | -2.867 | 55.3505 | 106.9316 | 88.4814
16.0097 | 31.0893 | -3.65 | 15.5446 | 28.5084 | 23.3269 | 15.8834 | 68.535 | -4.841 | 34.2675 | 62.0247 | 50.6022 | 15.8618 | 110.5098 | -2.8666 | 55.2549 | 106.826 | 88.4077
16.0105 | 30.9394 | -3.6505 | 15.4697 | 28.4736 | 23.317 | 15.8838 | 68.3989 | -4.8414 | 34.1995 | 61.9517 | 50.5519 | 15.8641 | 110.3589 | -2.8671 | 55.1795 | 106.8206 | 88.4274
16.0114 | 30.7273 | -3.6508 | 15.3636 | 28.4175 | 23.2963 | 15.8861 | 68.4623 | -4.8408 | 34.2311 | 61.9733 | 50.5629 | 15.8659 | 110.5245 | -2.8658 | 55.2623 | 107.0332 | 88.6125
16.0151 | 30.6294 | -3.6498 | 15.3147 | 28.3835 | 23.2786 | 15.889 | 68.5287 | -4.8403 | 34.2644 | 62.0015 | 50.58 | 15.8668 | 110.6518 | -2.8667 | 55.3259 | 107.117 | 88.675
16.015 | 30.3932 | -3.6505 | 15.1966 | 28.2755 | 23.2099 | 15.8906 | 68.5714 | -4.8412 | 34.2857 | 61.9929 | 50.5644 | 15.869 | 110.6943 | -2.8664 | 55.3472 | 107.1382 | 88.6891
16.0163 | 30.413 | -3.6502 | 15.2065 | 28.2753 | 23.2065 | 15.8915 | 68.6687 | -4.8412 | 34.3344 | 61.9966 | 50.5518 | 15.8713 | 110.8034 | -2.8662 | 55.4017 | 107.1927 | 88.7255
16.0186 | 30.3034 | -3.6506 | 15.1517 | 28.2256 | 23.175 | 15.8933 | 68.6877 | -4.8403 | 34.3439 | 61.966 | 50.518 | 15.8736 | 110.9212 | -2.866 | 55.4606 | 107.1416 | 88.6547
16.0222 | 30.2884 | -3.6503 | 15.1442 | 28.223 | 23.175 | 15.8954 | 68.7219 | -4.8406 | 34.3609 | 62.0481 | 50.5944 | 15.8768 | 110.4557 | -2.8656 | 55.2279 | 106.9388 | 88.5295
16.0234 | 30.3497 | -3.65 | 15.1748 | 28.1986 | 23.1404 | 15.8989 | 68.6805 | -4.8408 | 34.3403 | 61.9874 | 50.5407 | 15.8784 | 110.5029 | -2.866 | 55.2515 | 106.9824 | 88.5653
16.0249 | 30.4396 | -3.6502 | 15.2198 | 28.2086 | 23.1354 | 15.8973 | 68.8177 | -4.8409 | 34.4089 | 62.0211 | 50.5514 | 15.8808 | 110.6416 | -2.8655 | 55.3208 | 107.0317 | 88.5915
16.0265 | 30.5214 | -3.6499 | 15.2607 | 28.2795 | 23.1926 | 15.9009 | 68.9653 | -4.8408 | 34.4827 | 62.1248 | 50.6306 | 15.8827 | 110.9096 | -2.8661 | 55.4548 | 107.0558 | 88.5709
16.029 | 30.5775 | -3.6496 | 15.2887 | 28.2325 | 23.1363 | 15.904 | 69.0273 | -4.8406 | 34.5136 | 62.1558 | 50.6512 | 15.8836 | 111.0128 | -2.8659 | 55.5064 | 106.9474 | 88.4453
16.0303 | 30.6551 | -3.65 | 15.3276 | 28.2614 | 23.1522 | 15.9061 | 69.045 | -4.841 | 34.5225 | 62.1547 | 50.6472 | 15.8859 | 111.0641 | -2.8652 | 55.5321 | 106.963 | 88.4523
16.0314 | 30.8904 | -3.65 | 15.4452 | 28.404 | 23.2556 | 15.9063 | 69.008 | -4.8407 | 34.504 | 62.1412 | 50.6398 | 15.8886 | 111.2218 | -2.8661 | 55.6109 | 107.0719 | 88.5349
16.0353 | 30.8998 | -3.6501 | 15.4499 | 28.4187 | 23.2688 | 15.9085 | 68.9151 | -4.8407 | 34.4576 | 62.1547 | 50.6689 | 15.8916 | 111.3438 | -2.8644 | 55.6719 | 107.1727 | 88.6154
16.0365 | 30.9528 | -3.6501 | 15.4764 | 28.4802 | 23.3214 | 15.91 | 68.909 | -4.841 | 34.4545 | 62.1567 | 50.6719 | 15.8932 | 111.3865 | -2.8649 | 55.6933 | 107.1841 | 88.6197
16.0377 | 30.9851 | -3.6496 | 15.4926 | 28.4913 | 23.3271 | 15.9135 | 68.8966 | -4.841 | 34.4483 | 62.1505 | 50.6677 | 15.8947 | 111.881 | -2.8656 | 55.9405 | 107.4015 | 88.7546
16.0408 | 30.9703 | -3.6498 | 15.4851 | 28.5789 | 23.4172 | 15.9141 | 68.8548 | -4.841 | 34.4274 | 62.0996 | 50.6238 | 15.8967 | 111.9235 | -2.8656 | 55.9618 | 107.4227 | 88.7688
16.0415 | 30.9448 | -3.65 | 15.4724 | 28.5712 | 23.4137 | 15.9154 | 68.6727 | -4.8412 | 34.3364 | 62.0086 | 50.5631 | 15.8987 | 111.9167 | -2.8649 | 55.9584 | 107.4192 | 88.7664
16.0432 | 31.0099 | -3.6494 | 15.505 | 28.6237 | 23.4554 | 15.9177 | 68.7069 | -4.8409 | 34.3535 | 62.0156 | 50.5645 | 15.9002 | 111.8015 | -2.8646 | 55.9007 | 107.3716 | 88.738
16.0451 | 31.1245 | -3.6493 | 15.5622 | 28.7159 | 23.5285 | 15.9198 | 68.6944 | -4.844 | 34.3472 | 62.0297 | 50.5807 | 15.9026 | 111.7555 | -2.8646 | 55.8778 | 107.3586 | 88.7327
16.0474 | 31.1392 | -3.6499 | 15.5696 | 28.7634 | 23.5735 | 15.9216 | 68.4329 | -4.8458 | 34.2164 | 61.8442 | 50.4387 | 15.9062 | 111.8164 | -2.8644 | 55.9082 | 107.379 | 88.743
16.0485 | 31.1218 | -3.6497 | 15.5609 | 28.7097 | 23.5227 | 15.9239 | 68.2248 | -4.8461 | 34.1124 | 61.7502 | 50.3794 | 15.9076 | 111.8219 | -2.8648 | 55.911 | 107.3618 | 88.7248
16.051 | 31.1323 | -3.6498 | 15.5662 | 28.6799 | 23.4912 | 15.9259 | 68.2428 | -4.8463 | 34.1214 | 61.7292 | 50.3554 | 15.9098 | 111.815 | -2.8638 | 55.9075 | 107.3083 | 88.6724
16.0538 | 31.1882 | -3.6493 | 15.5941 | 28.7028 | 23.5048 | 15.9274 | 68.2124 | -4.8462 | 34.1062 | 61.714 | 50.3452 | 15.9114 | 111.7204 | -2.8637 | 55.8602 | 107.2909 | 88.6708
16.055 | 31.0629 | -3.6499 | 15.5314 | 28.6852 | 23.5081 | 15.9289 | 68.1366 | -4.8466 | 34.0683 | 61.6811 | 50.325 | 15.9118 | 111.5944 | -2.8634 | 55.7972 | 107.2579 | 88.6588
16.0566 | 31.0659 | -3.6496 | 15.533 | 28.6267 | 23.4491 | 15.9315 | 68.0682 | -4.8461 | 34.0341 | 61.5818 | 50.2371 | 15.9144 | 111.4935 | -2.8637 | 55.7467 | 107.1675 | 88.5852
16.0579 | 31.0772 | -3.65 | 15.5386 | 28.6374 | 23.4579 | 15.9327 | 68.0459 | -4.8466 | 34.0229 | 61.5708 | 50.2298 | 15.918 | 111.5512 | -2.8625 | 55.7756 | 107.2062 | 88.6143
16.0599 | 31.0593 | -3.6496 | 15.5296 | 28.5534 | 23.3768 | 15.9346 | 68.0273 | -4.8465 | 34.0136 | 61.5314 | 50.1936 | 15.9193 | 111.5153 | -2.8628 | 55.7576 | 107.1883 | 88.6024
16.0619 | 31.0205 | -3.6495 | 15.5102 | 28.519 | 23.3489 | 15.937 | 67.9713 | -4.8462 | 33.9856 | 61.4934 | 50.1649 | 15.9205 | 111.4461 | -2.863 | 55.723 | 107.1737 | 88.5993
16.064 | 30.9526 | -3.6496 | 15.4763 | 28.48 | 23.3213 | 15.9377 | 68.1665 | -4.8473 | 34.0833 | 61.6362 | 50.2751 | 15.923 | 111.4955 | -2.8636 | 55.7477 | 107.1985 | 88.6159
16.0655 | 30.9556 | -3.6495 | 15.4778 | 28.5065 | 23.3473 | 15.9406 | 68.3153 | -4.8465 | 34.1576 | 61.7154 | 50.3296 | 15.9254 | 111.4971 | -2.862 | 55.7486 | 107.1991 | 88.6163
16.0692 | 31.0191 | -3.649 | 15.5096 | 28.5483 | 23.3784 | 15.9426 | 68.0055 | -4.8462 | 34.0027 | 61.5405 | 50.2063 | 15.9278 | 111.4296 | -2.8627 | 55.7148 | 107.1554 | 88.5838
16.0705 | 31.0472 | -3.6488 | 15.5236 | 28.5473 | 23.3727 | 15.9445 | 68.0157 | -4.846 | 34.0078 | 61.5356 | 50.1996 | 15.9288 | 111.3525 | -2.8629 | 55.6762 | 107.1269 | 88.5681
16.0711 | 31.1958 | -3.6489 | 15.5979 | 28.5966 | 23.3973 | 15.9453 | 68.0307 | -4.8466 | 34.0154 | 61.5432 | 50.2047 | 15.93 | 111.4802 | -2.8627 | 55.7401 | 107.2007 | 88.6207
16.0737 | 31.1607 | -3.6488 | 15.5803 | 28.609 | 23.4156 | 15.9487 | 68.0182 | -4.8471 | 34.0091 | 61.597 | 50.2606 | 15.9333 | 111.6295 | -2.8625 | 55.8147 | 107.2953 | 88.6904
16.0764 | 31.026 | -3.6491 | 15.513 | 28.5367 | 23.3657 | 15.9501 | 67.947 | -4.8468 | 33.9735 | 61.5713 | 50.2468 | 15.935 | 111.6432 | -2.8626 | 55.8216 | 107.3122 | 88.705
16.078 | 31.0538 | -3.6489 | 15.5269 | 28.5806 | 23.405 | 15.9529 | 67.8902 | -4.8468 | 33.9451 | 61.563 | 50.2479 | 15.936 | 111.6998 | -2.8627 | 55.8499 | 107.3005 | 88.6839
16.0797 | 31.0898 | -3.6487 | 15.5449 | 28.6386 | 23.4569 | 15.9555 | 67.8422 | -4.8465 | 33.9211 | 61.5489 | 50.2419 | 15.9385 | 111.8182 | -2.8613 | 55.9091 | 107.3196 | 88.6832
16.0806 | 31.1511 | -3.6493 | 15.5755 | 28.6643 | 23.4724 | 15.9564 | 67.7617 | -4.8492 | 33.8808 | 61.529 | 50.2353 | 15.9409 | 111.8468 | -2.862 | 55.9234 | 107.3439 | 88.7028
16.0833 | 31.2154 | -3.6489 | 15.6077 | 28.6714 | 23.4688 | 15.9594 | 67.6938 | -4.8471 | 33.8469 | 61.4948 | 50.2125 | 15.9426 | 111.8151 | -2.8615 | 55.9075 | 107.308 | 88.6722
16.0851 | 31.1851 | -3.6487 | 15.5925 | 28.6512 | 23.4537 | 15.9598 | 68.0334 | -4.8473 | 34.0167 | 61.6846 | 50.3457 | 15.944 | 111.7873 | -2.8618 | 55.8937 | 107.3442 | 88.713
16.0868 | 31.1217 | -3.6485 | 15.5608 | 28.6195 | 23.4325 | 15.961 | 67.9089 | -4.8473 | 33.9545 | 61.6124 | 50.2942 | 15.9458 | 111.8143 | -2.861 | 55.9071 | 107.3576 | 88.7219
16.0893 | 31.0989 | -3.6491 | 15.5495 | 28.6232 | 23.44 | 15.9636 | 67.8488 | -4.8467 | 33.9244 | 61.6023 | 50.2941 | 15.9482 | 111.8139 | -2.8614 | 55.9069 | 107.3674 | 88.7318
16.0911 | 31.1722 | -3.6488 | 15.5861 | 28.6497 | 23.4544 | 15.9652 | 67.904 | -4.8473 | 33.952 | 61.6249 | 50.3075 | 15.9506 | 111.7265 | -2.8611 | 55.8633 | 107.3437 | 88.7226
16.0927 | 31.3489 | -3.6486 | 15.6745 | 28.7931 | 23.5683 | 15.9685 | 67.9122 | -4.8475 | 33.9561 | 61.644 | 50.3253 | 15.9511 | 111.6501 | -2.8613 | 55.8251 | 107.3055 | 88.6972
16.0939 | 31.3273 | -3.6487 | 15.6637 | 28.7623 | 23.5411 | 15.9701 | 67.9228 | -4.847 | 33.9614 | 61.5743 | 50.2538 | 15.9533 | 111.6555 | -2.8604 | 55.8278 | 107.3381 | 88.7289
16.0976 | 31.3453 | -3.6483 | 15.6726 | 28.7463 | 23.522 | 15.972 | 67.97 | -4.8466 | 33.985 | 61.5778 | 50.2495 | 15.9548 | 111.6569 | -2.8607 | 55.8285 | 107.3589 | 88.7494
16.0987 | 31.3362 | -3.6479 | 15.6681 | 28.7267 | 23.504 | 15.9737 | 68.0122 | -4.8479 | 34.0061 | 61.5641 | 50.2287 | 15.9566 | 111.6417 | -2.8603 | 55.8208 | 107.3312 | 88.7242
16.1004 | 31.2851 | -3.6483 | 15.6426 | 28.7212 | 23.507 | 15.9763 | 68.1083 | -4.8464 | 34.0541 | 61.5969 | 50.2455 | 15.9578 | 111.6343 | -2.8613 | 55.8172 | 107.3076 | 88.7019
16.1023 | 31.3375 | -3.6482 | 15.6688 | 28.7474 | 23.5244 | 15.9773 | 68.0904 | -4.8468 | 34.0452 | 61.5381 | 50.1897 | 15.9592 | 111.582 | -2.8612 | 55.791 | 107.3115 | 88.7145
16.104 | 31.3611 | -3.648 | 15.6805 | 28.7841 | 23.5573 | 15.9798 | 68.1941 | -4.8467 | 34.0971 | 61.5899 | 50.2242 | 15.9623 | 111.6486 | -2.8603 | 55.8243 | 107.3547 | 88.7466
16.1057 | 31.3846 | -3.6484 | 15.6923 | 28.7509 | 23.5201 | 15.9821 | 68.2893 | -4.8472 | 34.1447 | 61.6125 | 50.231 | 15.9637 | 111.7111 | -2.858 | 55.8555 | 107.3856 | 88.7671
16.1085 | 31.3576 | -3.6482 | 15.6788 | 28.7424 | 23.5161 | 15.9846 | 68.3235 | -4.8467 | 34.1617 | 61.6596 | 50.2723 | 15.9655 | 111.7517 | -2.8603 | 55.8758 | 107.3462 | 88.7209
16.1098 | 31.307 | -3.6482 | 15.6535 | 28.7071 | 23.4893 | 15.9875 | 68.4798 | -4.8466 | 34.2399 | 61.7527 | 50.3394 | 15.9673 | 111.7026 | -2.8604 | 55.8513 | 107.3117 | 88.6946
16.1105 | 31.3976 | -3.6477 | 15.6988 | 28.7873 | 23.5544 | 15.9882 | 68.5979 | -4.8464 | 34.299 | 61.8818 | 50.4488 | 15.9699 | 111.8617 | -2.8598 | 55.9308 | 107.3911 | 88.7475
16.1139 | 31.3742 | -3.6477 | 15.6871 | 28.8057 | 23.5766 | 15.9896 | 68.5833 | -4.8475 | 34.2917 | 61.8896 | 50.459 | 15.9723 | 111.9034 | -2.8598 | 55.9517 | 107.412 | 88.7614
16.1151 | 31.4891 | -3.648 | 15.7445 | 28.9031 | 23.6549 | 15.9914 | 68.6267 | -4.8466 | 34.3134 | 61.9112 | 50.4734 | 15.9738 | 111.7467 | -2.8594 | 55.8733 | 107.3536 | 88.7291
16.1173 | 31.5826 | -3.6479 | 15.7913 | 28.9849 | 23.7211 | 15.995 | 68.6592 | -4.8467 | 34.3296 | 61.9274 | 50.4842 | 15.9754 | 111.665 | -2.859 | 55.8325 | 107.3127 | 88.7019
16.1194 | 31.49 | -3.6478 | 15.745 | 28.9536 | 23.7052 | 15.9958 | 68.8057 | -4.8467 | 34.4028 | 62.0407 | 50.5731 | 15.9769 | 111.6665 | -2.8591 | 55.8333 | 107.2335 | 88.6224
16.1219 | 31.4799 | -3.6472 | 15.74 | 28.9434 | 23.6968 | 15.9987 | 68.7605 | -4.8478 | 34.3803 | 62.0132 | 50.5531 | 15.9785 | 111.7596 | -2.8593 | 55.8798 | 107.26 | 88.6334
16.1234 | 31.4705 | -3.6474 | 15.7352 | 28.9537 | 23.7087 | 16.001 | 68.7995 | -4.8467 | 34.3997 | 62.0426 | 50.576 | 15.98 | 111.6732 | -2.8596 | 55.8366 | 107.2269 | 88.6147
16.1246 | 31.5066 | -3.6481 | 15.7533 | 28.9669 | 23.7158 | 16.0029 | 68.7884 | -4.8474 | 34.3942 | 62.0121 | 50.5474 | 15.9817 | 111.6575 | -2.8597 | 55.8288 | 107.319 | 88.7095
16.1278 | 31.5828 | -3.6477 | 15.7914 | 28.98 | 23.7162 | 16.0044 | 68.7378 | -4.8468 | 34.3689 | 61.9518 | 50.4955 | 15.9831 | 111.8395 | -2.8592 | 55.9198 | 107.3 | 88.6601
16.1287 | 31.4789 | -3.647 | 15.7394 | 28.9629 | 23.7164 | 16.0068 | 68.5912 | -4.8473 | 34.2956 | 61.8485 | 50.4166 | 15.9853 | 111.8025 | -2.859 | 55.9013 | 107.2815 | 88.6477
16.1321 | 31.4681 | -3.6467 | 15.734 | 28.9375 | 23.6928 | 16.0091 | 68.5353 | -4.8472 | 34.2676 | 61.7955 | 50.373 | 15.9874 | 111.7107 | -2.8593 | 55.8554 | 107.2556 | 88.6372
16.1331 | 31.4341 | -3.6469 | 15.7171 | 28.8855 | 23.6465 | 16.0102 | 68.5173 | -4.8476 | 34.2587 | 61.7966 | 50.377 | 15.9882 | 111.798 | -2.8585 | 55.899 | 107.3192 | 88.6862
16.1344 | 31.4207 | -3.6472 | 15.7103 | 28.8738 | 23.637 | 16.0127 | 68.4574 | -4.8468 | 34.2287 | 61.6965 | 50.287 | 15.9908 | 111.7772 | -2.8581 | 55.8886 | 107.3787 | 88.7492
16.1358 | 31.4568 | -3.6472 | 15.7284 | 28.8869 | 23.6441 | 16.0155 | 68.2944 | -4.8467 | 34.1472 | 61.58 | 50.1976 | 15.9923 | 111.8361 | -2.8673 | 55.9181 | 107.4792 | 88.8398
16.1389 | 31.4627 | -3.6468 | 15.7314 | 28.8848 | 23.641 | 16.0173 | 68.3206 | -4.8472 | 34.1603 | 61.5932 | 50.2064 | 15.9943 | 111.5655 | -2.8672 | 55.7827 | 107.3539 | 88.7596
16.1393 | 31.3714 | -3.6472 | 15.6857 | 28.8542 | 23.6256 | 16.0194 | 68.2897 | -4.8467 | 34.1448 | 61.5677 | 50.1861 | 15.995 | 111.543 | -2.8675 | 55.7715 | 107.3026 | 88.7121
16.1407 | 31.3291 | -3.6467 | 15.6645 | 28.883 | 23.6615 | 16.0214 | 68.2541 | -4.8473 | 34.1271 | 61.565 | 50.1893 | 15.9974 | 111.4478 | -2.8667 | 55.7239 | 107.255 | 88.6803
16.1416 | 31.3158 | -3.6471 | 15.6579 | 28.8514 | 23.6321 | 16.0245 | 68.2467 | -4.8467 | 34.1233 | 61.5512 | 50.1767 | 15.9993 | 111.3022 | -2.867 | 55.6511 | 107.2622 | 88.7118
16.1445 | 31.359 | -3.6477 | 15.6795 | 28.878 | 23.6515 | 16.0266 | 68.3175 | -4.8473 | 34.1588 | 61.5717 | 50.1854 | 16.0022 | 111.2104 | -2.8661 | 55.6052 | 107.1862 | 88.6511
16.1481 | 31.4392 | -3.6466 | 15.7196 | 28.978 | 23.7381 | 16.0285 | 68.3642 | -4.8474 | 34.1821 | 61.635 | 50.241 | 16.003 | 111.1947 | -2.8678 | 55.5973 | 107.1685 | 88.6361
16.1492 | 31.3762 | -3.6471 | 15.6881 | 28.9516 | 23.7222 | 16.03 | 68.3425 | -4.8466 | 34.1712 | 61.599 | 50.2086 | 16.0045 | 111.0955 | -2.8684 | 55.5477 | 107.149 | 88.6331
16.1506 | 31.2868 | -3.6531 | 15.6434 | 28.8976 | 23.6831 | 16.032 | 68.2866 | -4.847 | 34.1433 | 61.6512 | 50.2701 | 16.006 | 111.194 | -2.8716 | 55.597 | 107.1286 | 88.5963
16.1528 | 31.1815 | -3.6543 | 15.5907 | 28.855 | 23.6581 | 16.0353 | 68.3156 | -4.8466 | 34.1578 | 61.6806 | 50.2947 | 16.0076 | 111.1919 | -2.871 | 55.596 | 107.1475 | 88.6155
16.1542 | 31.0688 | -3.6539 | 15.5344 | 28.7586 | 23.5805 | 16.0383 | 68.3651 | -4.8468 | 34.1825 | 61.7404 | 50.3462 | 16.0095 | 111.3676 | -2.8716 | 55.6838 | 107.2254 | 88.6641
16.156 | 31.1089 | -3.6529 | 15.5545 | 28.7686 | 23.5838 | 16.0397 | 68.2488 | -4.8468 | 34.1244 | 61.7222 | 50.3474 | 16.0107 | 111.3075 | -2.8712 | 55.6538 | 107.2253 | 88.6741
16.1567 | 31.0793 | -3.6537 | 15.5397 | 28.7289 | 23.549 | 16.0412 | 68.2343 | -4.8474 | 34.1171 | 61.695 | 50.3227 | 16.0135 | 111.4319 | -2.8714 | 55.7159 | 107.2675 | 88.6956
16.1614 | 31.0307 | -3.6513 | 15.5154 | 28.6993 | 23.5275 | 16.0435 | 68.252 | -4.8473 | 34.126 | 61.7239 | 50.3486 | 16.0159 | 111.58 | -2.8696 | 55.79 | 107.3814 | 88.7847
16.1633 | 30.9339 | -3.6526 | 15.4669 | 28.571 | 23.4154 | 16.0461 | 68.2493 | -4.8467 | 34.1246 | 61.7325 | 50.3576 | 16.0165 | 111.2515 | -2.8713 | 55.6258 | 107.2273 | 88.6854
16.1636 | 30.9004 | -3.653 | 15.4502 | 28.4944 | 23.3443 | 16.0472 | 68.2154 | -4.8463 | 34.1077 | 61.6955 | 50.3263 | 16.0191 | 111.152 | -2.8702 | 55.576 | 107.1774 | 88.6521
16.1647 | 30.8871 | -3.6535 | 15.4436 | 28.5027 | 23.3549 | 16.0497 | 68.2116 | -4.8476 | 34.1058 | 61.6987 | 50.3301 | 16.0207 | 111.1945 | -2.8709 | 55.5973 | 107.1688 | 88.6364
16.1669 | 30.9144 | -3.6534 | 15.4572 | 28.5514 | 23.399 | 16.053 | 68.1775 | -4.8501 | 34.0888 | 61.682 | 50.3191 | 16.0228 | 111.2617 | -2.8711 | 55.6309 | 107.2324 | 88.6888
16.169 | 31.0203 | -3.6536 | 15.5102 | 28.6044 | 23.4343 | 16.0551 | 68.1533 | -4.8454 | 34.0766 | 61.7143 | 50.3554 | 16.0234 | 111.249 | -2.8703 | 55.6245 | 107.136 | 88.5945
16.1725 | 31.146 | -3.6527 | 15.573 | 28.7521 | 23.5611 | 16.0565 | 67.9841 | -4.8517 | 33.992 | 61.5854 | 50.2547 | 16.0265 | 111.2397 | -2.8701 | 55.6199 | 107.1713 | 88.6313
16.1749 | 31.2268 | -3.6528 | 15.6134 | 28.8175 | 23.6131 | 16.0585 | 67.9614 | -4.8513 | 33.9807 | 61.5391 | 50.2122 | 16.0282 | 111.4166 | -2.8698 | 55.7083 | 107.2697 | 88.7003
16.1758 | 31.2013 | -3.6529 | 15.6007 | 28.7748 | 23.5746 | 16.0604 | 67.8115 | -4.8518 | 33.9058 | 61.4292 | 50.1272 | 16.0307 | 111.4584 | -2.8697 | 55.7292 | 107.2506 | 88.6742
16.177 | 31.2542 | -3.6528 | 15.6271 | 28.8262 | 23.6172 | 16.0642 | 67.6928 | -4.8508 | 33.8464 | 61.4097 | 50.1276 | 16.0315 | 111.3273 | -2.87 | 55.6636 | 107.1651 | 88.6105
16.1791 | 31.3599 | -3.6534 | 15.68 | 28.8941 | 23.6675 | 16.065 | 67.5558 | -4.8526 | 33.7779 | 61.3514 | 50.0921 | 16.0325 | 111.6175 | -2.8704 | 55.8087 | 107.3102 | 88.7073
16.1808 | 31.334 | -3.6523 | 15.667 | 28.9161 | 23.6937 | 16.0677 | 67.4668 | -4.8523 | 33.7334 | 61.3169 | 50.0724 | 16.0348 | 111.6098 | -2.87 | 55.8049 | 107.3163 | 88.7147
16.1825 | 31.3864 | -3.6529 | 15.6932 | 28.9323 | 23.7013 | 16.0695 | 67.3411 | -4.8536 | 33.6706 | 61.2442 | 50.0206 | 16.0372 | 111.7272 | -2.8695 | 55.8636 | 107.415 | 88.7938
16.1847 | 31.4176 | -3.6535 | 15.7088 | 28.883 | 23.6467 | 16.0719 | 67.2489 | -4.8524 | 33.6244 | 61.2079 | 49.9998 | 16.0378 | 111.7382 | -2.87 | 55.8691 | 107.4205 | 88.7975
16.1865 | 31.5362 | -3.6532 | 15.7681 | 28.9522 | 23.6962 | 16.0742 | 67.1725 | -4.8523 | 33.5863 | 61.1097 | 49.9143 | 16.04 | 111.714 | -2.8695 | 55.857 | 107.4684 | 88.8494
16.1896 | 31.5548 | -3.6521 | 15.7774 | 28.9514 | 23.6923 | 16.0782 | 67.2087 | -4.8522 | 33.6043 | 61.1528 | 49.9513 | 16.0429 | 111.6673 | -2.8695 | 55.8336 | 107.425 | 88.8138
16.1914 | 31.5161 | -3.6525 | 15.758 | 28.9221 | 23.6694 | 16.0789 | 67.2963 | -4.855 | 33.6482 | 61.2069 | 49.9909 | 16.0456 | 111.6042 | -2.8695 | 55.8021 | 107.3635 | 88.7628
16.193 | 31.5685 | -3.6528 | 15.7842 | 28.9533 | 23.6919 | 16.0811 | 67.1908 | -4.856 | 33.5954 | 61.1743 | 49.9758 | 16.0453 | 111.4034 | -2.8702 | 55.7017 | 107.2731 | 88.7059
16.1946 | 31.4927 | -3.6532 | 15.7463 | 28.9405 | 23.6917 | 16.0832 | 67.0942 | -4.8559 | 33.5471 | 61.066 | 49.8836 | 16.0468 | 111.34 | -2.8684 | 55.67 | 107.2713 | 88.7146
16.1965 | 31.4872 | -3.6528 | 15.7436 | 28.9777 | 23.7298 | 16.0851 | 67.0194 | -4.8539 | 33.5097 | 61.0084 | 49.8384 | 16.0488 | 111.3234 | -2.869 | 55.6617 | 107.273 | 88.7191
16.1977 | 31.4575 | -3.6522 | 15.7287 | 28.9228 | 23.6799 | 16.0876 | 66.6427 | -4.8562 | 33.3214 | 60.7953 | 49.6881 | 16.0501 | 111.4766 | -2.8682 | 55.7383 | 107.3495 | 88.7701
16.201 | 31.4342 | -3.6524 | 15.7171 | 28.9112 | 23.6721 | 16.0897 | 66.6282 | -4.8559 | 33.3141 | 60.7979 | 49.6933 | 16.0518 | 111.4516 | -2.8693 | 55.7258 | 107.3172 | 88.7419
16.204 | 31.3204 | -3.6522 | 15.6602 | 28.8892 | 23.6692 | 16.0928 | 66.6574 | -4.8556 | 33.3287 | 60.8025 | 49.693 | 16.0539 | 111.34 | -2.8687 | 55.67 | 107.2313 | 88.6746
16.2042 | 31.2621 | -3.6532 | 15.631 | 28.8802 | 23.6699 | 16.0949 | 66.659 | -4.8555 | 33.3295 | 60.8033 | 49.6935 | 16.0565 | 110.9682 | -2.8686 | 55.4841 | 107.0454 | 88.5507
16.2051 | 31.2203 | -3.6524 | 15.6101 | 28.8392 | 23.6358 | 16.0965 | 66.6288 | -4.855 | 33.3144 | 60.8082 | 49.7034 | 16.0579 | 111.0489 | -2.869 | 55.5245 | 107.0658 | 88.5576
16.2068 | 31.2353 | -3.6531 | 15.6177 | 28.8518 | 23.6459 | 16.0992 | 66.5026 | -4.8555 | 33.2513 | 60.7451 | 49.6613 | 16.059 | 111.0182 | -2.8686 | 55.5091 | 107.0404 | 88.5374
16.2086 | 31.2299 | -3.6528 | 15.6149 | 28.889 | 23.6841 | 16.1005 | 66.7631 | -4.8552 | 33.3815 | 60.8853 | 49.7581 | 16.0611 | 111.1529 | -2.8682 | 55.5764 | 107.1277 | 88.6022
16.2103 | 31.3443 | -3.6526 | 15.6722 | 28.9512 | 23.7272 | 16.1016 | 66.8392 | -4.8555 | 33.4196 | 60.9434 | 49.8036 | 16.0619 | 111.109 | -2.869 | 55.5545 | 107.1158 | 88.5976
16.2127 | 31.3549 | -3.6528 | 15.6774 | 28.9615 | 23.7357 | 16.1046 | 66.9994 | -4.8555 | 33.4997 | 61.0485 | 49.8819 | 16.0641 | 110.9722 | -2.8684 | 55.4861 | 107.0173 | 88.522
16.2157 | 31.398 | -3.6528 | 15.699 | 28.9931 | 23.7601 | 16.1065 | 67.4877 | -4.8562 | 33.7438 | 61.3727 | 50.1248 | 16.0656 | 110.9945 | -2.8684 | 55.4973 | 106.9885 | 88.4894
16.2174 | 31.2977 | -3.6521 | 15.6488 | 28.9429 | 23.7266 | 16.1079 | 67.6252 | -4.8559 | 33.8126 | 61.3965 | 50.1256 | 16.0682 | 110.9815 | -2.8687 | 55.4907 | 106.972 | 88.4751
16.2189 | 31.466 | -3.652 | 15.733 | 28.982 | 23.7377 | 16.11 | 67.7622 | -4.855 | 33.8811 | 61.4649 | 50.1712 | 16.0708 | 110.9647 | -2.8684 | 55.4824 | 107.0036 | 88.5095
16.2216 | 31.4472 | -3.6526 | 15.7236 | 28.9527 | 23.7115 | 16.1115 | 67.7888 | -4.8554 | 33.8944 | 61.4582 | 50.1601 | 16.0723 | 111.3462 | -2.8684 | 55.6731 | 107.2144 | 88.6567
16.2232 | 31.3469 | -3.6522 | 15.6735 | 28.8875 | 23.663 | 16.1126 | 67.8328 | -4.8551 | 33.9164 | 61.4652 | 50.1597 | 16.0738 | 111.3187 | -2.8683 | 55.6593 | 107.2806 | 88.7275
16.2244 | 31.3211 | -3.6524 | 15.6606 | 28.8546 | 23.6344 | 16.1168 | 67.9097 | -4.8547 | 33.9549 | 61.5236 | 50.2053 | 16.0749 | 111.3712 | -2.8682 | 55.6856 | 107.3568 | 88.795
16.2255 | 31.3659 | -3.652 | 15.6829 | 28.847 | 23.6193 | 16.1166 | 68.0082 | -4.8546 | 34.0041 | 61.5628 | 50.2281 | 16.0762 | 111.3464 | -2.8698 | 55.6732 | 107.3246 | 88.7669
16.2274 | 31.2527 | -3.6523 | 15.6264 | 28.7554 | 23.5466 | 16.1189 | 68.0624 | -4.8552 | 34.0312 | 61.565 | 50.2212 | 16.0779 | 111.4698 | -2.8687 | 55.7349 | 107.3862 | 88.8079
16.2309 | 31.1881 | -3.6518 | 15.5941 | 28.7481 | 23.55 | 16.1222 | 67.9857 | -4.8536 | 33.9928 | 61.5464 | 50.2155 | 16.0807 | 111.7079 | -2.8679 | 55.8539 | 107.5852 | 88.9672
16.2318 | 31.1172 | -3.6522 | 15.5586 | 28.7226 | 23.5364 | 16.1232 | 68.0169 | -4.8541 | 34.0085 | 61.5171 | 50.181 | 16.084 | 111.7273 | -2.8678 | 55.8637 | 107.5549 | 88.9336
16.234 | 31.1774 | -3.6523 | 15.5887 | 28.7678 | 23.5715 | 16.1254 | 68.0182 | -4.8542 | 34.0091 | 61.5428 | 50.2064 | 16.0858 | 111.6824 | -2.8679 | 55.8412 | 107.5524 | 88.9387
16.2377 | 31.0839 | -3.6515 | 15.5419 | 28.8059 | 23.6253 | 16.1265 | 67.9433 | -4.8542 | 33.9717 | 61.5053 | 50.1815 | 16.0875 | 111.3246 | -2.868 | 55.6623 | 107.3335 | 88.7794
16.2383 | 31.0792 | -3.6517 | 15.5396 | 28.8036 | 23.6237 | 16.1281 | 67.9087 | -4.8543 | 33.9543 | 61.523 | 50.2049 | 16.0889 | 111.2932 | -2.8678 | 55.6466 | 107.3078 | 88.7589
16.2398 | 31.1648 | -3.6518 | 15.5824 | 28.8864 | 23.6923 | 16.131 | 67.9625 | -4.8541 | 33.9813 | 61.5299 | 50.2028 | 16.0907 | 111.3107 | -2.8681 | 55.6553 | 107.2166 | 88.6648
16.2422 | 31.1795 | -3.6518 | 15.5897 | 28.9287 | 23.7322 | 16.133 | 68.0212 | -4.8544 | 34.0106 | 61.5693 | 50.2324 | 16.0923 | 111.2744 | -2.8683 | 55.6372 | 107.1984 | 88.6527
16.244 | 31.1535 | -3.6512 | 15.5767 | 28.9257 | 23.7334 | 16.1358 | 67.7358 | -4.8542 | 33.8679 | 61.4516 | 50.1623 | 16.0946 | 111.3986 | -2.8693 | 55.6993 | 107.3007 | 88.7342
16.2451 | 30.9582 | -3.6521 | 15.4791 | 28.8581 | 23.6984 | 16.1366 | 67.7883 | -4.8538 | 33.8942 | 61.4928 | 50.1947 | 16.0969 | 111.4541 | -2.8766 | 55.727 | 107.2992 | 88.7235
16.2476 | 30.9027 | -3.6516 | 15.4513 | 28.8003 | 23.6499 | 16.1389 | 67.8265 | -4.8536 | 33.9133 | 61.4418 | 50.1374 | 16.0992 | 111.3086 | -2.8803 | 55.6543 | 107.1969 | 88.6455
16.2496 | 30.9052 | -3.6519 | 15.4526 | 28.8216 | 23.6708 | 16.1403 | 67.8289 | -4.8536 | 33.9145 | 61.4331 | 50.1282 | 16.1002 | 111.0292 | -2.8825 | 55.5146 | 107.1875 | 88.6826
16.2515 | 30.9454 | -3.6507 | 15.4727 | 28.8266 | 23.669 | 16.1415 | 67.8317 | -4.8535 | 33.9158 | 61.4244 | 50.1192 | 16.1021 | 110.8164 | -2.8835 | 55.4082 | 107.0312 | 88.5618
16.2517 | 30.9202 | -3.6516 | 15.4601 | 28.7691 | 23.6157 | 16.1431 | 67.8952 | -4.8533 | 33.9476 | 61.4562 | 50.1403 | 16.1036 | 110.963 | -2.8804 | 55.4815 | 107.0941 | 88.6003
16.254 | 30.778 | -3.6514 | 15.389 | 28.638 | 23.5083 | 16.1448 | 67.8892 | -4.8531 | 33.9446 | 61.4582 | 50.1433 | 16.1046 | 110.8105 | -2.881 | 55.4053 | 106.9879 | 88.5195
16.2562 | 30.793 | -3.6509 | 15.3965 | 28.6254 | 23.4932 | 16.147 | 67.8988 | -4.8531 | 33.9494 | 61.4629 | 50.1465 | 16.1063 | 110.5364 | -2.8808 | 55.2682 | 106.8909 | 88.4681
16.2578 | 30.771 | -3.6515 | 15.3855 | 28.6445 | 23.516 | 16.1502 | 67.9117 | -4.8525 | 33.9558 | 61.4393 | 50.1207 | 16.1084 | 110.4453 | -2.8808 | 55.2226 | 106.8453 | 88.4377
16.2592 | 30.7409 | -3.6519 | 15.3705 | 28.6495 | 23.526 | 16.151 | 67.923 | -4.8525 | 33.9615 | 61.445 | 50.1245 | 16.1114 | 110.3402 | -2.8807 | 55.1701 | 106.7627 | 88.3727
16.261 | 30.8801 | -3.6513 | 15.4401 | 28.709 | 23.5623 | 16.1523 | 67.9334 | -4.8531 | 33.9667 | 61.4902 | 50.168 | 16.114 | 110.3025 | -2.8805 | 55.1512 | 106.7038 | 88.3201
16.2626 | 30.9325 | -3.6516 | 15.4663 | 28.7152 | 23.5598 | 16.1549 | 68.016 | -4.8532 | 34.008 | 61.5866 | 50.2506 | 16.1149 | 110.1463 | -2.8807 | 55.0731 | 106.6158 | 88.2581
16.2651 | 30.9501 | -3.6564 | 15.4751 | 28.7196 | 23.5612 | 16.156 | 68.0642 | -4.8526 | 34.0321 | 61.6456 | 50.3015 | 16.1166 | 110.2568 | -2.8801 | 55.1284 | 106.581 | 88.2048
16.2675 | 30.7702 | -3.6586 | 15.3851 | 28.5449 | 23.4165 | 16.1584 | 68.0529 | -4.8528 | 34.0265 | 61.66 | 50.3178 | 16.1183 | 110.4077 | -2.8806 | 55.2039 | 106.6965 | 88.2952
16.2705 | 30.7184 | -3.6582 | 15.3592 | 28.5239 | 23.4042 | 16.1594 | 67.9499 | -4.8521 | 33.975 | 61.6334 | 50.3084 | 16.1195 | 110.6249 | -2.8783 | 55.3124 | 106.8448 | 88.4073
16.2718 | 30.7462 | -3.6586 | 15.3731 | 28.6679 | 23.5435 | 16.1617 | 68.0043 | -4.8523 | 34.0022 | 61.6556 | 50.3216 | 16.1213 | 110.7866 | -2.8802 | 55.3933 | 106.8959 | 88.4315
16.2734 | 30.6542 | -3.6586 | 15.3271 | 28.6118 | 23.5028 | 16.1635 | 67.9899 | -4.8523 | 33.9949 | 61.6034 | 50.2717 | 16.1236 | 110.9249 | -2.8801 | 55.4624 | 106.915 | 88.4275
16.2744 | 30.579 | -3.6591 | 15.2895 | 28.5593 | 23.4628 | 16.1645 | 67.9355 | -4.8524 | 33.9677 | 61.5962 | 50.2736 | 16.1264 | 110.9372 | -2.8795 | 55.4686 | 106.9011 | 88.4116
16.2756 | 30.5616 | -3.6587 | 15.2808 | 28.5906 | 23.497 | 16.166 | 68.1012 | -4.8525 | 34.0506 | 61.6991 | 50.3489 | 16.1284 | 111.0169 | -2.8798 | 55.5085 | 106.951 | 88.4482
16.2782 | 30.6009 | -3.6587 | 15.3004 | 28.5902 | 23.4901 | 16.1683 | 68.0987 | -4.852 | 34.0493 | 61.6528 | 50.303 | 16.1295 | 111.1439 | -2.8803 | 55.5719 | 106.9745 | 88.4505
16.2807 | 30.5453 | -3.6587 | 15.2727 | 28.5625 | 23.4716 | 16.1694 | 68.0323 | -4.8515 | 34.0161 | 61.5895 | 50.2508 | 16.1307 | 111.3505 | -2.8801 | 55.6752 | 107.0978 | 88.5394
16.2829 | 30.5397 | -3.658 | 15.2699 | 28.5645 | 23.4746 | 16.171 | 67.9893 | -4.8518 | 33.9946 | 61.543 | 50.2115 | 16.1331 | 111.376 | -2.8796 | 55.688 | 107.1305 | 88.5678
16.2846 | 30.6373 | -3.6587 | 15.3187 | 28.7184 | 23.6122 | 16.1729 | 68.0035 | -4.8515 | 34.0017 | 61.5501 | 50.2162 | 16.1361 | 111.4672 | -2.8792 | 55.7336 | 107.1461 | 88.5682
16.2867 | 30.6936 | -3.6583 | 15.3468 | 28.7315 | 23.6159 | 16.1754 | 68.1804 | -4.8514 | 34.0902 | 61.6485 | 50.2851 | 16.136 | 111.4791 | -2.88 | 55.7395 | 107.1621 | 88.5823
16.2888 | 30.7291 | -3.6588 | 15.3646 | 28.6943 | 23.5728 | 16.1769 | 68.281 | -4.8511 | 34.1405 | 61.6638 | 50.2836 | 16.139 | 111.4657 | -2.8798 | 55.7329 | 107.2154 | 88.6378
16.2907 | 30.7732 | -3.6586 | 15.3866 | 28.7163 | 23.5875 | 16.179 | 68.3155 | -4.8506 | 34.1577 | 61.721 | 50.3351 | 16.1408 | 111.6046 | -2.8797 | 55.8023 | 107.3448 | 88.7441
16.2919 | 30.7846 | -3.6586 | 15.3923 | 28.7171 | 23.5863 | 16.1796 | 68.392 | -4.8514 | 34.196 | 61.7743 | 50.3757 | 16.1426 | 111.7311 | -2.8795 | 55.8655 | 107.398 | 88.7762
16.2932 | 30.6928 | -3.6585 | 15.3464 | 28.6061 | 23.4907 | 16.1822 | 68.4299 | -4.8511 | 34.2149 | 61.7933 | 50.3883 | 16.1448 | 111.7616 | -2.8784 | 55.8808 | 107.4332 | 88.8063
16.2967 | 30.7232 | -3.658 | 15.3616 | 28.6113 | 23.4908 | 16.1833 | 68.4692 | -4.8516 | 34.2346 | 61.828 | 50.4164 | 16.1457 | 111.6343 | -2.8791 | 55.8171 | 107.4196 | 88.8139
16.2983 | 30.8457 | -3.6587 | 15.4228 | 28.6576 | 23.5167 | 16.1865 | 68.5434 | -4.8509 | 34.2717 | 61.89 | 50.4661 | 16.1474 | 111.4476 | -2.8793 | 55.7238 | 107.3063 | 88.7317
16.2997 | 30.8654 | -3.6583 | 15.4327 | 28.6424 | 23.4982 | 16.1863 | 68.5802 | -4.8511 | 34.2901 | 61.9334 | 50.5034 | 16.1502 | 111.4724 | -2.8789 | 55.7362 | 107.3086 | 88.7299
16.301 | 30.8561 | -3.6583 | 15.4281 | 28.6228 | 23.4801 | 16.1887 | 68.5446 | -4.8513 | 34.2723 | 61.9556 | 50.5315 | 16.1521 | 111.4605 | -2.879 | 55.7303 | 107.3527 | 88.776
16.3031 | 30.8381 | -3.6581 | 15.419 | 28.6037 | 23.4641 | 16.1912 | 68.5134 | -4.8503 | 34.2567 | 61.945 | 50.526 | 16.1538 | 111.474 | -2.8795 | 55.737 | 107.3695 | 88.7905
16.3037 | 30.8787 | -3.6589 | 15.4393 | 28.6341 | 23.4877 | 16.1922 | 68.5285 | -4.8505 | 34.2642 | 61.9875 | 50.5661 | 16.1557 | 111.513 | -2.8789 | 55.7565 | 107.3789 | 88.7934
16.3057 | 30.8608 | -3.6581 | 15.4304 | 28.6001 | 23.4567 | 16.1945 | 68.5464 | -4.8501 | 34.2732 | 62.0014 | 50.577 | 16.1579 | 111.5466 | -2.8789 | 55.7733 | 107.3858 | 88.7947
16.3077 | 30.9005 | -3.6582 | 15.4503 | 28.61 | 23.4599 | 16.1962 | 68.4753 | -4.8492 | 34.2377 | 61.9608 | 50.5482 | 16.1594 | 111.5818 | -2.8786 | 55.7909 | 107.4033 | 88.8063
16.3105 | 31.0057 | -3.6582 | 15.5029 | 28.6676 | 23.5 | 16.1968 | 68.4904 | -4.8502 | 34.2452 | 61.9384 | 50.5234 | 16.1609 | 111.5 | -2.8787 | 55.75 | 107.3624 | 88.7791
16.3141 | 30.9823 | -3.6582 | 15.4912 | 28.6709 | 23.5072 | 16.1984 | 68.5459 | -4.85 | 34.2729 | 61.9811 | 50.5568 | 16.1625 | 111.4928 | -2.8789 | 55.7464 | 107.3388 | 88.7567
16.3147 | 30.858 | -3.6583 | 15.429 | 28.6188 | 23.4757 | 16.2018 | 68.5422 | -4.8491 | 34.2711 | 61.9792 | 50.5555 | 16.1641 | 111.711 | -2.8789 | 55.8555 | 107.4679 | 88.8494
16.3164 | 30.8279 | -3.6579 | 15.414 | 28.6286 | 23.4907 | 16.2033 | 68.5159 | -4.849 | 34.2579 | 61.936 | 50.5167 | 16.1676 | 111.5886 | -2.8785 | 55.7943 | 107.4367 | 88.8386
16.3193 | 30.8671 | -3.6575 | 15.4335 | 28.6732 | 23.5287 | 16.2055 | 68.6034 | -4.8487 | 34.3017 | 61.9397 | 50.5058 | 16.1685 | 111.5656 | -2.8791 | 55.7828 | 107.4153 | 88.821
16.3201 | 30.8746 | -3.6581 | 15.4373 | 28.677 | 23.5312 | 16.2068 | 68.6416 | -4.8504 | 34.3208 | 61.9441 | 50.5038 | 16.1707 | 111.5713 | -2.8781 | 55.7856 | 107.378 | 88.7828
16.3215 | 30.8323 | -3.658 | 15.4161 | 28.6508 | 23.5121 | 16.209 | 68.5984 | -4.8499 | 34.2992 | 61.9274 | 50.4943 | 16.1715 | 111.6235 | -2.8787 | 55.8117 | 107.3741 | 88.7702
16.3233 | 30.8474 | -3.658 | 15.4237 | 28.6984 | 23.5572 | 16.21 | 68.5109 | -4.8508 | 34.2554 | 61.9037 | 50.4852 | 16.1734 | 111.6203 | -2.8785 | 55.8101 | 107.3925 | 88.7891
16.3268 | 30.853 | -3.658 | 15.4265 | 28.6612 | 23.519 | 16.2119 | 68.5332 | -4.8506 | 34.2666 | 61.9199 | 50.4977 | 16.1755 | 111.5579 | -2.8789 | 55.779 | 107.3814 | 88.7884
16.3284 | 30.8808 | -3.6576 | 15.4404 | 28.7 | 23.5532 | 16.2134 | 68.5521 | -4.8501 | 34.276 | 61.9342 | 50.5089 | 16.1775 | 111.5846 | -2.878 | 55.7923 | 107.4247 | 88.8272
16.3298 | 30.8547 | -3.6585 | 15.4273 | 28.6921 | 23.5496 | 16.2151 | 68.5087 | -4.851 | 34.2543 | 61.8577 | 50.4395 | 16.1801 | 111.6002 | -2.8788 | 55.8001 | 107.4125 | 88.8125
16.3318 | 30.9688 | -3.6584 | 15.4844 | 28.7691 | 23.6077 | 16.2165 | 68.4747 | -4.8502 | 34.2373 | 61.8706 | 50.4581 | 16.1823 | 111.6343 | -2.8783 | 55.8172 | 107.4495 | 88.8438
16.3329 | 30.9886 | -3.6582 | 15.4943 | 28.784 | 23.6192 | 16.2191 | 68.5125 | -4.8502 | 34.2562 | 61.8945 | 50.4757 | 16.1837 | 111.8368 | -2.8778 | 55.9184 | 107.5507 | 88.9112
16.3372 | 31.0104 | -3.6567 | 15.5052 | 28.8198 | 23.6514 | 16.2214 | 68.5025 | -4.8554 | 34.2512 | 61.92 | 50.503 | 16.185 | 111.8382 | -2.8782 | 55.9191 | 107.4915 | 88.8518
16.3378 | 31.1004 | -3.6578 | 15.5502 | 28.8299 | 23.6465 | 16.2223 | 68.4156 | -4.8555 | 34.2078 | 61.8816 | 50.479 | 16.1864 | 111.8858 | -2.8783 | 55.9429 | 107.5552 | 88.9076
16.3401 | 31.1193 | -3.658 | 15.5596 | 28.8143 | 23.6278 | 16.2241 | 68.4219 | -4.8548 | 34.211 | 61.8447 | 50.441 | 16.1883 | 111.8285 | -2.8781 | 55.9142 | 107.5766 | 88.9385
16.3414 | 31.11 | -3.658 | 15.555 | 28.8147 | 23.6297 | 16.2258 | 68.4485 | -4.8549 | 34.2242 | 61.838 | 50.4299 | 16.1897 | 111.8926 | -2.8783 | 55.9463 | 107.5687 | 88.9199
16.3439 | 31.1372 | -3.6574 | 15.5686 | 28.8232 | 23.6337 | 16.2283 | 68.4902 | -4.8552 | 34.2451 | 61.8839 | 50.4688 | 16.1924 | 111.8963 | -2.8781 | 55.9481 | 107.5005 | 88.8511
16.3453 | 31.0287 | -3.6576 | 15.5144 | 28.739 | 23.5676 | 16.2302 | 68.439 | -4.8549 | 34.2195 | 61.8783 | 50.4718 | 16.1936 | 111.7485 | -2.878 | 55.8742 | 107.4266 | 88.8018
16.3463 | 31.1188 | -3.6574 | 15.5594 | 28.774 | 23.5875 | 16.2315 | 68.3801 | -4.8551 | 34.1901 | 61.8888 | 50.4921 | 16.1961 | 111.7771 | -2.8783 | 55.8885 | 107.5009 | 88.8714
16.3488 | 31.0673 | -3.6575 | 15.5337 | 28.7083 | 23.5304 | 16.2335 | 68.3616 | -4.8547 | 34.1808 | 61.8495 | 50.4559 | 16.1977 | 111.6991 | -2.8786 | 55.8496 | 107.462 | 88.8454
16.3517 | 31.1024 | -3.6569 | 15.5512 | 28.6957 | 23.512 | 16.236 | 68.33 | -4.8547 | 34.165 | 61.8237 | 50.4354 | 16.1996 | 111.6673 | -2.8778 | 55.8337 | 107.366 | 88.7548
16.3526 | 31.1099 | -3.6574 | 15.5549 | 28.6946 | 23.5096 | 16.2373 | 68.3445 | -4.855 | 34.1723 | 61.806 | 50.4153 | 16.2019 | 111.6598 | -2.8774 | 55.8299 | 107.4422 | 88.8322
16.3544 | 31.0631 | -3.6571 | 15.5316 | 28.6862 | 23.509 | 16.2388 | 68.3675 | -4.8547 | 34.1837 | 61.8075 | 50.4129 | 16.2033 | 111.6565 | -2.8781 | 55.8283 | 107.4106 | 88.8012
16.3556 | 31.0374 | -3.6575 | 15.5187 | 28.6833 | 23.5104 | 16.24 | 68.3007 | -4.8546 | 34.1503 | 61.7941 | 50.4106 | 16.2068 | 111.6889 | -2.8773 | 55.8444 | 107.4267 | 88.8119
16.3585 | 31.0559 | -3.6569 | 15.5279 | 28.7075 | 23.5315 | 16.2431 | 68.3461 | -4.8542 | 34.1731 | 61.8517 | 50.4607 | 16.2088 | 111.6808 | -2.8777 | 55.8404 | 107.4427 | 88.8292
16.3593 | 31.0842 | -3.6567 | 15.5421 | 28.7366 | 23.5559 | 16.2446 | 68.3727 | -4.8546 | 34.1864 | 61.8801 | 50.4846 | 16.2098 | 111.6455 | -2.8779 | 55.8228 | 107.4951 | 88.8875
16.3611 | 31.1406 | -3.6569 | 15.5703 | 28.8399 | 23.6498 | 16.2457 | 68.294 | -4.8542 | 34.147 | 61.8157 | 50.4333 | 16.2119 | 111.6717 | -2.8774 | 55.8358 | 107.4881 | 88.8762
16.3626 | 31.1021 | -3.6576 | 15.551 | 28.8207 | 23.637 | 16.2477 | 68.3079 | -4.8543 | 34.1539 | 61.7976 | 50.413 | 16.2134 | 111.5781 | -2.8766 | 55.7891 | 107.4312 | 88.8349
16.3656 | 31.1452 | -3.6572 | 15.5726 | 28.8722 | 23.6813 | 16.2493 | 68.4407 | -4.8545 | 34.2203 | 61.869 | 50.4623 | 16.2155 | 111.4626 | -2.8842 | 55.7313 | 107.3043 | 88.7272
16.3682 | 31.1351 | -3.6568 | 15.5676 | 28.8921 | 23.7029 | 16.2509 | 68.4917 | -4.8547 | 34.2458 | 61.8896 | 50.4743 | 16.2173 | 111.2145 | -2.8833 | 55.6072 | 107.2402 | 88.7044
16.3699 | 31.0225 | -3.6564 | 15.5112 | 28.8008 | 23.6304 | 16.2528 | 68.469 | -4.8546 | 34.2345 | 61.8982 | 50.4867 | 16.2187 | 111.0026 | -2.8844 | 55.5013 | 107.0944 | 88.5939
16.3711 | 31.013 | -3.6575 | 15.5065 | 28.8612 | 23.6923 | 16.2543 | 68.4424 | -4.855 | 34.2212 | 61.8749 | 50.4679 | 16.2224 | 110.7889 | -2.8835 | 55.3944 | 106.9974 | 88.5326
16.3736 | 30.9535 | -3.6573 | 15.4767 | 28.7964 | 23.6374 | 16.257 | 68.452 | -4.8541 | 34.226 | 61.8897 | 50.481 | 16.2241 | 110.6978 | -2.8841 | 55.3489 | 106.9219 | 88.4723
16.3755 | 30.9933 | -3.657 | 15.4967 | 28.8063 | 23.6407 | 16.2586 | 68.4704 | -4.8542 | 34.2352 | 61.8889 | 50.4771 | 16.2249 | 110.5346 | -2.8836 | 55.2673 | 106.8203 | 88.3978
16.3784 | 30.9997 | -3.6553 | 15.4999 | 28.8343 | 23.6676 | 16.2608 | 68.4266 | -4.8547 | 34.2133 | 61.842 | 50.4376 | 16.2265 | 110.4895 | -2.8841 | 55.2448 | 106.7278 | 88.3129
16.3799 | 31.0602 | -3.6563 | 15.5301 | 28.8146 | 23.6379 | 16.2613 | 68.6426 | -4.8544 | 34.3213 | 61.955 | 50.5145 | 16.229 | 110.431 | -2.8843 | 55.2155 | 106.6785 | 88.2734
16.381 | 31.0553 | -3.6559 | 15.5277 | 28.8521 | 23.6762 | 16.2634 | 68.6647 | -4.854 | 34.3324 | 61.966 | 50.5219 | 16.23 | 110.5015 | -2.883 | 55.2508 | 106.7536 | 88.3367
16.3836 | 31.0573 | -3.6567 | 15.5287 | 28.8182 | 23.642 | 16.2634 | 68.6239 | -4.854 | 34.3119 | 61.9706 | 50.5333 | 16.2322 | 110.6293 | -2.8845 | 55.3147 | 106.8377 | 88.3995
16.3856 | 31.0599 | -3.6566 | 15.5299 | 28.8595 | 23.6828 | 16.2655 | 68.6255 | -4.854 | 34.3127 | 61.9764 | 50.5388 | 16.2344 | 110.8767 | -2.8834 | 55.4384 | 106.9513 | 88.4719
16.3865 | 31.1624 | -3.6564 | 15.5812 | 28.9357 | 23.742 | 16.2667 | 68.6527 | -4.8538 | 34.3263 | 61.975 | 50.5329 | 16.2361 | 111.1357 | -2.8839 | 55.5678 | 107.0608 | 88.5382
16.3891 | 31.144 | -3.656 | 15.572 | 28.9014 | 23.7108 | 16.2685 | 68.6994 | -4.854 | 34.3497 | 62.0233 | 50.5734 | 16.2379 | 111.3029 | -2.8843 | 55.6515 | 107.1145 | 88.564
16.391 | 31.2826 | -3.6565 | 15.6413 | 29.0308 | 23.8171 | 16.2708 | 68.7173 | -4.8536 | 34.3586 | 62.0222 | 50.5694 | 16.2398 | 111.2956 | -2.8842 | 55.6478 | 107.1008 | 88.5516
16.3923 | 31.2941 | -3.656 | 15.647 | 29.0215 | 23.8058 | 16.2725 | 68.7233 | -4.8537 | 34.3616 | 62.0452 | 50.5914 | 16.24 | 111.233 | -2.884 | 55.6165 | 107.0795 | 88.5407
16.3948 | 31.2345 | -3.6559 | 15.6172 | 28.9817 | 23.776 | 16.2733 | 68.722 | -4.8542 | 34.361 | 62.0747 | 50.621 | 16.2419 | 111.2466 | -2.8837 | 55.6233 | 107.1263 | 88.5852
16.3962 | 31.2087 | -3.6556 | 15.6043 | 28.9638 | 23.7623 | 16.2772 | 68.1869 | -4.8536 | 34.0935 | 61.8121 | 50.4476 | 16.2435 | 111.4353 | -2.884 | 55.7176 | 107.2307 | 88.6581
16.3977 | 31.2322 | -3.6561 | 15.6161 | 28.9456 | 23.7402 | 16.2783 | 68.2222 | -4.8536 | 34.1111 | 61.8397 | 50.4693 | 16.2461 | 111.4099 | -2.884 | 55.705 | 107.138 | 88.5697
16.4001 | 31.2016 | -3.6557 | 15.6008 | 28.9452 | 23.745 | 16.2792 | 68.2452 | -4.8543 | 34.1226 | 61.8413 | 50.4671 | 16.2499 | 111.3907 | -2.8842 | 55.6953 | 107.1484 | 88.5833
16.4024 | 31.212 | -3.6563 | 15.606 | 28.9105 | 23.7085 | 16.2817 | 68.2142 | -4.8535 | 34.1071 | 61.8457 | 50.4766 | 16.2512 | 111.4344 | -2.8841 | 55.7172 | 107.2102 | 88.6378
16.4034 | 31.1411 | -3.6563 | 15.5706 | 28.8501 | 23.6599 | 16.284 | 67.954 | -4.8538 | 33.977 | 61.7106 | 50.385 | 16.2534 | 111.4769 | -2.8836 | 55.7385 | 107.2214 | 88.6419
16.405 | 31.1278 | -3.6554 | 15.5639 | 28.8183 | 23.6303 | 16.2866 | 68.0205 | -4.8534 | 34.0102 | 61.7538 | 50.4171 | 16.2551 | 111.4739 | -2.8836 | 55.7369 | 107.2599 | 88.6809
16.408 | 31.1047 | -3.656 | 15.5523 | 28.8118 | 23.6277 | 16.2874 | 68.1377 | -4.8537 | 34.0689 | 61.8125 | 50.4562 | 16.2559 | 111.4843 | -2.8842 | 55.7422 | 107.2952 | 88.7145
16.4105 | 31.0532 | -3.6563 | 15.5266 | 28.7761 | 23.6006 | 16.2895 | 68.1514 | -4.8538 | 34.0757 | 61.7893 | 50.4308 | 16.2578 | 111.5689 | -2.8839 | 55.7844 | 107.3274 | 88.7326
16.4114 | 31.0279 | -3.6557 | 15.514 | 28.8284 | 23.6571 | 16.2912 | 68.137 | -4.854 | 34.0685 | 61.7671 | 50.411 | 16.26 | 111.624 | -2.8833 | 55.812 | 107.4049 | 88.8009
16.4128 | 30.9855 | -3.6561 | 15.4928 | 28.8073 | 23.643 | 16.2926 | 68.6048 | -4.854 | 34.3024 | 61.996 | 50.5619 | 16.2627 | 111.5353 | -2.884 | 55.7676 | 107.4207 | 88.8314
16.4148 | 31.0004 | -3.6564 | 15.5002 | 28.8147 | 23.648 | 16.2956 | 68.6708 | -4.8536 | 34.3354 | 62.024 | 50.5789 | 16.2648 | 111.5451 | -2.8831 | 55.7726 | 107.4655 | 88.8746
16.4163 | 30.9909 | -3.6569 | 15.4955 | 28.77 | 23.6049 | 16.2963 | 68.6088 | -4.8533 | 34.3044 | 61.978 | 50.5432 | 16.2665 | 111.4751 | -2.8836 | 55.7375 | 107.4205 | 88.8413
16.4186 | 30.9481 | -3.6558 | 15.4741 | 28.7635 | 23.6055 | 16.2991 | 68.5399 | -4.8536 | 34.27 | 61.9336 | 50.5103 | 16.2682 | 111.4174 | -2.8841 | 55.7087 | 107.3917 | 88.8221
16.4218 | 31.0201 | -3.6546 | 15.5101 | 28.7694 | 23.5994 | 16.301 | 68.8312 | -4.8543 | 34.4156 | 62.1243 | 50.6524 | 16.2698 | 111.3443 | -2.8836 | 55.6721 | 107.3751 | 88.8177
16.4241 | 31.0841 | -3.6556 | 15.5421 | 28.7965 | 23.6158 | 16.303 | 68.8421 | -4.8593 | 34.421 | 62.0253 | 50.5516 | 16.2703 | 111.231 | -2.8836 | 55.6155 | 107.3285 | 88.79
16.4242 | 31.0387 | -3.6557 | 15.5194 | 28.7438 | 23.5707 | 16.3045 | 68.7063 | -4.8649 | 34.3532 | 61.963 | 50.512 | 16.2723 | 111.2316 | -2.8838 | 55.6158 | 107.3288 | 88.7902
16.4258 | 31.0375 | -3.6554 | 15.5188 | 28.7982 | 23.6252 | 16.3056 | 68.4767 | -4.8646 | 34.2383 | 61.8582 | 50.4454 | 16.2753 | 111.2757 | -2.8844 | 55.6379 | 107.4009 | 88.855
16.4283 | 31.0727 | -3.6553 | 15.5364 | 28.8008 | 23.622 | 16.3072 | 68.4255 | -4.865 | 34.2127 | 61.8276 | 50.4234 | 16.2781 | 111.3167 | -2.8844 | 55.6584 | 107.3214 | 88.7686
16.4307 | 31.1368 | -3.6555 | 15.5684 | 28.8478 | 23.6584 | 16.3094 | 68.3086 | -4.8649 | 34.1543 | 61.7692 | 50.3844 | 16.2796 | 111.2773 | -2.8838 | 55.6386 | 107.2916 | 88.7454
16.4323 | 31.1356 | -3.6553 | 15.5678 | 28.8972 | 23.7079 | 16.3119 | 68.2322 | -4.8648 | 34.1161 | 61.706 | 50.3339 | 16.2814 | 111.2031 | -2.8841 | 55.6016 | 107.2646 | 88.7307
16.4353 | 31.1662 | -3.6554 | 15.5831 | 28.9375 | 23.7432 | 16.313 | 68.2352 | -4.8644 | 34.1176 | 61.7224 | 50.3499 | 16.2829 | 111.1387 | -2.8836 | 55.5693 | 107.2123 | 88.6892
16.4362 | 31.2439 | -3.6553 | 15.6219 | 28.9913 | 23.784 | 16.3154 | 68.2529 | -4.864 | 34.1265 | 61.7112 | 50.3357 | 16.2846 | 110.9277 | -2.8834 | 55.4639 | 107.1468 | 88.6588
16.4383 | 31.267 | -3.6557 | 15.6335 | 29.0579 | 23.8468 | 16.3166 | 68.1617 | -4.864 | 34.0808 | 61.6256 | 50.2653 | 16.2851 | 110.8888 | -2.884 | 55.4444 | 107.1374 | 88.6559
16.4392 | 31.2705 | -3.6551 | 15.6353 | 29.0696 | 23.8579 | 16.3187 | 68.0487 | -4.8644 | 34.0244 | 61.6742 | 50.3327 | 16.2881 | 110.8713 | -2.8838 | 55.4356 | 107.1386 | 88.6601
16.4415 | 31.3059 | -3.655 | 15.6529 | 29.0723 | 23.8547 | 16.3201 | 68.0833 | -4.8653 | 34.0416 | 61.6816 | 50.3343 | 16.2909 | 110.8496 | -2.884 | 55.4248 | 107.0878 | 88.6129
16.4442 | 31.3244 | -3.6549 | 15.6622 | 29.0466 | 23.8258 | 16.3228 | 68.2437 | -4.8644 | 34.1218 | 61.7317 | 50.3577 | 16.2925 | 110.9679 | -2.8836 | 55.4839 | 107.1469 | 88.6523
16.4454 | 31.3399 | -3.6551 | 15.67 | 29.0343 | 23.811 | 16.3251 | 68.2533 | -4.864 | 34.1267 | 61.7414 | 50.3659 | 16.294 | 110.8906 | -2.8835 | 55.4453 | 107.1882 | 88.7065
16.4473 | 31.3629 | -3.6562 | 15.6814 | 29.0159 | 23.7888 | 16.327 | 68.3324 | -4.8646 | 34.1662 | 61.771 | 50.3823 | 16.2965 | 110.8323 | -2.8834 | 55.4162 | 107.1191 | 88.647
16.4508 | 31.3647 | -3.6549 | 15.6823 | 28.9667 | 23.7392 | 16.3286 | 68.2859 | -4.8639 | 34.143 | 61.7777 | 50.3967 | 16.2983 | 110.9283 | -2.8841 | 55.4642 | 107.1772 | 88.6891
16.4514 | 31.3311 | -3.6556 | 15.6655 | 28.98 | 23.7581 | 16.3305 | 68.3246 | -4.8635 | 34.1623 | 61.787 | 50.3996 | 16.2997 | 111.1052 | -2.8839 | 55.5526 | 107.3156 | 88.7981
16.4536 | 31.3005 | -3.6553 | 15.6503 | 28.9697 | 23.7529 | 16.3329 | 68.3669 | -4.863 | 34.1835 | 61.8131 | 50.4186 | 16.3009 | 111.2486 | -2.8841 | 55.6243 | 107.3073 | 88.7659
16.4551 | 31.3076 | -3.6553 | 15.6538 | 28.9232 | 23.7053 | 16.3341 | 68.439 | -4.8628 | 34.2195 | 61.8491 | 50.4426 | 16.3046 | 111.1961 | -2.8844 | 55.598 | 107.3211 | 88.7884
16.4567 | 31.294 | -3.6556 | 15.647 | 28.9714 | 23.7558 | 16.3356 | 68.4817 | -4.8635 | 34.2408 | 61.8306 | 50.4169 | 16.3061 | 111.2267 | -2.8844 | 55.6133 | 107.2964 | 88.7586
16.4577 | 31.2437 | -3.6556 | 15.6219 | 28.9563 | 23.749 | 16.3377 | 68.5485 | -4.8634 | 34.2742 | 61.864 | 50.4392 | 16.3087 | 111.2431 | -2.8843 | 55.6215 | 107.3046 | 88.7641
16.4595 | 31.2217 | -3.6558 | 15.6108 | 28.9453 | 23.7417 | 16.3399 | 68.5952 | -4.8629 | 34.2976 | 61.9422 | 50.5097 | 16.3106 | 111.2649 | -2.8843 | 55.6325 | 107.3055 | 88.7614
16.4626 | 31.2235 | -3.6557 | 15.6117 | 28.9762 | 23.7723 | 16.3418 | 68.6904 | -4.8634 | 34.3452 | 62.0049 | 50.5565 | 16.3109 | 111.2519 | -2.8843 | 55.6259 | 107.309 | 88.767
16.465 | 31.197 | -3.6553 | 15.5985 | 28.9579 | 23.7584 | 16.3434 | 68.66 | -4.8633 | 34.33 | 62.0147 | 50.5714 | 16.3134 | 111.2601 | -2.8842 | 55.63 | 107.3431 | 88.7997
16.4661 | 31.2248 | -3.6563 | 15.6124 | 28.9619 | 23.7578 | 16.3453 | 68.63 | -4.8618 | 34.315 | 61.9745 | 50.5362 | 16.3151 | 111.1919 | -2.8829 | 55.5959 | 107.3188 | 88.7868
16.4689 | 31.2558 | -3.6553 | 15.6279 | 29.0273 | 23.818 | 16.3466 | 68.5537 | -4.8641 | 34.2769 | 61.9266 | 50.501 | 16.3174 | 111.0866 | -2.8843 | 55.5433 | 107.2063 | 88.6919
16.4706 | 31.2709 | -3.6557 | 15.6354 | 29.0599 | 23.8481 | 16.3495 | 68.5552 | -4.8624 | 34.2776 | 61.9322 | 50.5063 | 16.3192 | 111.0668 | -2.8845 | 55.5334 | 107.1665 | 88.6553
16.4718 | 31.2535 | -3.6553 | 15.6268 | 29.0462 | 23.8372 | 16.3516 | 68.5045 | -4.861 | 34.2522 | 61.8967 | 50.4793 | 16.3222 | 111.0619 | -2.8841 | 55.531 | 107.114 | 88.6037
16.4731 | 31.2771 | -3.6559 | 15.6386 | 29.008 | 23.7952 | 16.3524 | 68.4619 | -4.8625 | 34.231 | 61.9156 | 50.5052 | 16.3234 | 111.1341 | -2.8847 | 55.567 | 107.1901 | 88.6678
16.4751 | 31.3085 | -3.6557 | 15.6543 | 29.0287 | 23.8106 | 16.3557 | 68.4009 | -4.8622 | 34.2005 | 61.89 | 50.4899 | 16.3254 | 111.1654 | -2.8834 | 55.5827 | 107.1156 | 88.5881
16.4774 | 31.3479 | -3.6565 | 15.6739 | 29.0335 | 23.8088 | 16.3564 | 68.3184 | -4.8625 | 34.1592 | 61.8338 | 50.4474 | 16.3269 | 110.8456 | -2.8842 | 55.4228 | 106.9258 | 88.4516
16.4801 | 31.3542 | -3.6557 | 15.6771 | 29.0015 | 23.7758 | 16.3581 | 68.2957 | -4.8629 | 34.1478 | 61.8025 | 50.4199 | 16.329 | 110.8044 | -2.8844 | 55.4022 | 106.8953 | 88.4279
16.4816 | 31.4106 | -3.6562 | 15.7053 | 29.0348 | 23.7997 | 16.3595 | 68.3069 | -4.8617 | 34.1535 | 61.803 | 50.4185 | 16.3313 | 110.8915 | -2.8849 | 55.4457 | 106.9589 | 88.4769
16.4828 | 31.2739 | -3.6553 | 15.637 | 28.9764 | 23.764 | 16.3617 | 68.1982 | -4.8617 | 34.0991 | 61.7636 | 50.3972 | 16.3332 | 110.9216 | -2.8847 | 55.4608 | 106.9839 | 88.497
16.4844 | 31.2891 | -3.6556 | 15.6445 | 28.934 | 23.7191 | 16.3642 | 68.2648 | -4.8611 | 34.1324 | 61.7968 | 50.4194 | 16.3349 | 110.9563 | -2.8847 | 55.4781 | 107.0212 | 88.5285
16.4856 | 31.3044 | -3.6563 | 15.6522 | 28.9117 | 23.6943 | 16.3664 | 68.2945 | -4.8617 | 34.1473 | 61.8368 | 50.4543 | 16.337 | 110.8038 | -2.8837 | 55.4019 | 106.8749 | 88.4076
16.4867 | 31.279 | -3.6561 | 15.6395 | 28.869 | 23.6558 | 16.3692 | 68.3158 | -4.8614 | 34.1579 | 61.8574 | 50.4714 | 16.3383 | 110.751 | -2.8843 | 55.3755 | 106.8685 | 88.41
16.4898 | 31.2394 | -3.6565 | 15.6197 | 28.8242 | 23.6177 | 16.3705 | 68.2568 | -4.8618 | 34.1284 | 61.8329 | 50.4568 | 16.3415 | 110.7615 | -2.8849 | 55.3808 | 106.8639 | 88.4036
16.4913 | 31.2794 | -3.6566 | 15.6397 | 28.8192 | 23.606 | 16.3719 | 68.2837 | -4.8619 | 34.1418 | 61.8114 | 50.4308 | 16.3435 | 110.7502 | -2.8846 | 55.3751 | 106.9182 | 88.4598
16.494 | 31.2775 | -3.6557 | 15.6387 | 28.8882 | 23.6753 | 16.3737 | 68.4039 | -4.8615 | 34.202 | 61.8865 | 50.4858 | 16.3453 | 110.8094 | -2.8847 | 55.4047 | 107.0678 | 88.5995
16.4954 | 31.2393 | -3.6561 | 15.6197 | 28.8841 | 23.6776 | 16.3755 | 68.3939 | -4.8611 | 34.1969 | 61.8714 | 50.4724 | 16.3472 | 110.8178 | -2.8855 | 55.4089 | 107.0621 | 88.5924
16.4972 | 31.1598 | -3.6555 | 15.5799 | 28.8443 | 23.651 | 16.3764 | 68.4411 | -4.8623 | 34.2205 | 61.9051 | 50.4983 | 16.3494 | 110.8112 | -2.8841 | 55.4056 | 107.0286 | 88.5601
16.4988 | 31.2653 | -3.6569 | 15.6326 | 28.8472 | 23.6363 | 16.378 | 68.643 | -4.8623 | 34.3215 | 62.0361 | 50.5956 | 16.3503 | 110.7674 | -2.8847 | 55.3837 | 106.9068 | 88.4456
16.5012 | 31.1814 | -3.6557 | 15.5907 | 28.8601 | 23.6632 | 16.3808 | 68.6439 | -4.8618 | 34.322 | 62.0365 | 50.5958 | 16.3517 | 110.7096 | -2.886 | 55.3548 | 106.8381 | 88.3864
16.5016 | 31.1521 | -3.6562 | 15.576 | 28.8455 | 23.6535 | 16.3826 | 68.6414 | -4.8625 | 34.3207 | 62.0403 | 50.6001 | 16.3537 | 110.7991 | -2.8846 | 55.3995 | 106.9626 | 88.4961
16.5055 | 31.1574 | -3.6557 | 15.5787 | 28.9032 | 23.7103 | 16.3856 | 68.6426 | -4.8611 | 34.3213 | 62.0307 | 50.5903 | 16.3568 | 110.8306 | -2.8851 | 55.4153 | 106.9785 | 88.5067
16.5057 | 31.2066 | -3.6564 | 15.6033 | 28.9478 | 23.7467 | 16.387 | 68.816 | -4.8615 | 34.408 | 62.1425 | 50.6731 | 16.359 | 110.7772 | -2.8848 | 55.3886 | 106.9517 | 88.4888
16.5083 | 31.1918 | -3.6579 | 15.5959 | 28.9606 | 23.762 | 16.3887 | 68.8345 | -4.8611 | 34.4173 | 62.1667 | 50.6943 | 16.3609 | 110.769 | -2.8856 | 55.3845 | 106.9877 | 88.5262
16.5101 | 31.0809 | -3.6683 | 15.5404 | 28.9363 | 23.7562 | 16.3901 | 68.8207 | -4.8609 | 34.4103 | 62.1598 | 50.6897 | 16.3622 | 110.9216 | -2.8847 | 55.4608 | 106.9839 | 88.4969
16.5116 | 30.9337 | -3.6764 | 15.4668 | 28.8436 | 23.688 | 16.3931 | 68.7677 | -4.8615 | 34.3839 | 62.1784 | 50.7171 | 16.3637 | 110.9265 | -2.8855 | 55.4633 | 106.9964 | 88.5087
16.5134 | 30.6852 | -3.6766 | 15.3426 | 28.6094 | 23.4952 | 16.3954 | 68.7813 | -4.8614 | 34.3906 | 62.2001 | 50.7366 | 16.3654 | 110.9204 | -2.8845 | 55.4602 | 106.9733 | 88.4865
16.5173 | 30.4806 | -3.6937 | 15.2403 | 28.534 | 23.4539 | 16.3973 | 68.7996 | -4.8611 | 34.3998 | 62.1992 | 50.7326 | 16.3674 | 110.8409 | -2.8858 | 55.4204 | 106.9936 | 88.5202
16.518 | 30.0435 | -3.6947 | 15.0218 | 28.2256 | 23.2183 | 16.3992 | 68.8504 | -4.8609 | 34.4252 | 62.2496 | 50.7746 | 16.3691 | 110.7964 | -2.8857 | 55.3982 | 107.0014 | 88.5353
16.5203 | 29.56 | -3.6953 | 14.78 | 27.9439 | 23.0172 | 16.4007 | 68.8277 | -4.8616 | 34.4139 | 62.2434 | 50.7721 | 16.371 | 110.7849 | -2.8856 | 55.3925 | 107.0656 | 88.6015
16.5214 | 29.1476 | -3.6952 | 14.5738 | 27.7076 | 22.8497 | 16.4033 | 68.8903 | -4.8608 | 34.4452 | 62.2796 | 50.7979 | 16.3744 | 110.8418 | -2.8853 | 55.4209 | 107.094 | 88.6204
16.5241 | 28.7834 | -3.6949 | 14.3917 | 27.4756 | 22.6783 | 16.4041 | 68.803 | -4.862 | 34.4015 | 62.2211 | 50.7539 | 16.3754 | 110.8733 | -2.8853 | 55.4367 | 107.1198 | 88.6409
16.5258 | 28.4939 | -3.6956 | 14.2469 | 27.2909 | 22.5419 | 16.4052 | 68.8064 | -4.8609 | 34.4032 | 62.2426 | 50.7749 | 16.3778 | 110.7685 | -2.8862 | 55.3842 | 107.0275 | 88.5661
16.5269 | 28.2381 | -3.6947 | 14.119 | 27.0678 | 22.3615 | 16.4087 | 68.8023 | -4.8606 | 34.4012 | 62.2505 | 50.7835 | 16.3785 | 110.7172 | -2.8863 | 55.3586 | 106.9819 | 88.529
16.5284 | 28.0433 | -3.6957 | 14.0217 | 26.9456 | 22.2717 | 16.4107 | 68.8119 | -4.8609 | 34.4059 | 62.2154 | 50.7467 | 16.3803 | 110.76 | -2.8863 | 55.38 | 106.9932 | 88.5333
16.5314 | 27.9424 | -3.6952 | 13.9712 | 26.9601 | 22.303 | 16.4135 | 68.7841 | -4.8609 | 34.392 | 62.1864 | 50.7224 | 16.3823 | 110.7401 | -2.886 | 55.37 | 106.9633 | 88.5066
16.5332 | 27.8585 | -3.6966 | 13.9292 | 26.9033 | 22.2602 | 16.4146 | 68.7505 | -4.8603 | 34.3752 | 62.1646 | 50.7062 | 16.3833 | 110.9217 | -2.8857 | 55.4608 | 107.034 | 88.5471
16.5344 | 28.039 | -3.6953 | 14.0195 | 27.0683 | 22.3952 | 16.4165 | 68.715 | -4.8613 | 34.3575 | 62.127 | 50.6745 | 16.3857 | 110.9756 | -2.8858 | 55.4878 | 107.041 | 88.5451
16.536 | 28.2189 | -3.6954 | 14.1094 | 27.1233 | 22.4202 | 16.4197 | 68.7113 | -4.8608 | 34.3556 | 62.1451 | 50.6932 | 16.3885 | 111.0049 | -2.8851 | 55.5024 | 107.0456 | 88.5448
16.5393 | 28.377 | -3.6953 | 14.1885 | 27.2024 | 22.4729 | 16.4211 | 68.7219 | -4.8608 | 34.3609 | 62.1503 | 50.6967 | 16.3898 | 111.0523 | -2.8853 | 55.5262 | 107.0893 | 88.5806
16.5407 | 28.4994 | -3.6954 | 14.2497 | 27.2686 | 22.5187 | 16.4232 | 68.7968 | -4.8607 | 34.3984 | 62.2078 | 50.7417 | 16.3913 | 110.9453 | -2.8856 | 55.4727 | 106.9859 | 88.495
16.542 | 28.4654 | -3.6955 | 14.2327 | 27.2666 | 22.5224 | 16.4246 | 68.7463 | -4.8606 | 34.3731 | 62.1625 | 50.7048 | 16.3934 | 110.9038 | -2.8862 | 55.4519 | 107.0052 | 88.5212
16.5429 | 28.5224 | -3.6958 | 14.2612 | 27.2951 | 22.5414 | 16.4264 | 68.7275 | -4.861 | 34.3637 | 62.1782 | 50.7236 | 16.3936 | 110.8994 | -2.886 | 55.4497 | 106.9629 | 88.4797
16.5458 | 28.6025 | -3.6959 | 14.3012 | 27.3352 | 22.5681 | 16.4283 | 68.823 | -4.8609 | 34.4115 | 62.2159 | 50.7454 | 16.3963 | 110.741 | -2.8859 | 55.3705 | 106.8937 | 88.4369
16.5479 | 28.7121 | -3.6957 | 14.356 | 27.3799 | 22.5946 | 16.4297 | 68.8746 | -4.8604 | 34.4373 | 62.2717 | 50.7926 | 16.3979 | 110.7216 | -2.886 | 55.3608 | 106.944 | 88.4904
16.5494 | 28.7191 | -3.6962 | 14.3595 | 27.3585 | 22.572 | 16.4319 | 68.8555 | -4.8607 | 34.4277 | 62.2771 | 50.8012 | 16.4 | 110.5812 | -2.8855 | 55.2906 | 106.8938 | 88.4636
16.5511 | 28.8206 | -3.6965 | 14.4103 | 27.3543 | 22.5509 | 16.434 | 68.8568 | -4.861 | 34.4284 | 62.2628 | 50.7867 | 16.4023 | 110.6018 | -2.8859 | 55.3009 | 106.9441 | 88.5105
16.5528 | 28.8771 | -3.6959 | 14.4385 | 27.4325 | 22.6196 | 16.437 | 68.9087 | -4.8704 | 34.4543 | 62.2998 | 50.815 | 16.4041 | 110.6308 | -2.8871 | 55.3154 | 106.9588 | 88.5203
16.5555 | 28.9369 | -3.6959 | 14.4684 | 27.4774 | 22.6546 | 16.4393 | 68.8257 | -4.875 | 34.4129 | 62.2589 | 50.7879 | 16.4057 | 110.6001 | -2.886 | 55.3 | 106.9633 | 88.5299
16.5585 | 28.9179 | -3.6968 | 14.459 | 27.468 | 22.6484 | 16.4398 | 68.7761 | -4.8753 | 34.3881 | 62.2091 | 50.7464 | 16.4083 | 110.5454 | -2.8863 | 55.2727 | 106.956 | 88.5317
16.5597 | 28.9996 | -3.6956 | 14.4998 | 27.5037 | 22.6704 | 16.4415 | 68.6438 | -4.875 | 34.3219 | 62.1729 | 50.7323 | 16.4094 | 110.6107 | -2.8856 | 55.3053 | 106.9685 | 88.5334
16.5606 | 29.0235 | -3.6959 | 14.5118 | 27.5257 | 22.6885 | 16.4439 | 68.588 | -4.875 | 34.294 | 62.12 | 50.6887 | 16.4108 | 110.5906 | -2.8866 | 55.2953 | 106.9986 | 88.5668
16.5627 | 29.1084 | -3.6955 | 14.5542 | 27.5681 | 22.7167 | 16.4457 | 68.5696 | -4.8748 | 34.2848 | 62.1108 | 50.6825 | 16.4129 | 110.6489 | -2.8871 | 55.3244 | 106.9678 | 88.5263
16.5643 | 29.1524 | -3.6961 | 14.5762 | 27.5802 | 22.7214 | 16.4478 | 68.4409 | -4.8745 | 34.2204 | 62.0014 | 50.5946 | 16.4161 | 110.626 | -2.8877 | 55.313 | 106.9164 | 88.4788
16.5658 | 29.1924 | -3.6961 | 14.5962 | 27.6252 | 22.7598 | 16.449 | 68.4024 | -4.8752 | 34.2012 | 61.9422 | 50.5418 | 16.4183 | 110.6895 | -2.887 | 55.3448 | 106.9381 | 88.4898
16.5681 | 29.2074 | -3.6953 | 14.6037 | 27.6176 | 22.7497 | 16.4518 | 68.3459 | -4.8754 | 34.1729 | 61.964 | 50.573 | 16.4193 | 110.7586 | -2.8869 | 55.3793 | 106.9326 | 88.4729
16.5694 | 29.3051 | -3.6955 | 14.6525 | 27.6964 | 22.8123 | 16.453 | 68.226 | -4.876 | 34.113 | 61.8791 | 50.5081 | 16.4206 | 110.7897 | -2.8867 | 55.3949 | 106.8982 | 88.4332
16.5712 | 29.3118 | -3.6958 | 14.6559 | 27.6798 | 22.7945 | 16.4568 | 68.1734 | -4.8744 | 34.0867 | 61.8176 | 50.4554 | 16.422 | 110.733 | -2.8871 | 55.3665 | 106.8599 | 88.4044
16.5727 | 29.3848 | -3.6957 | 14.6924 | 27.7113 | 22.8138 | 16.4568 | 68.1728 | -4.8755 | 34.0864 | 61.8324 | 50.4703 | 16.4239 | 110.8417 | -2.8872 | 55.4209 | 106.9042 | 88.4306
16.5743 | 29.4494 | -3.6959 | 14.7247 | 27.6636 | 22.7554 | 16.4594 | 68.2675 | -4.8753 | 34.1337 | 61.8898 | 50.5119 | 16.4253 | 110.88 | -2.8881 | 55.44 | 106.9235 | 88.4435
16.5769 | 29.5792 | -3.6955 | 14.7896 | 27.7485 | 22.8186 | 16.4622 | 68.3661 | -4.875 | 34.1831 | 61.9091 | 50.5147 | 16.4283 | 110.8541 | -2.888 | 55.4271 | 106.8505 | 88.3748
16.5784 | 29.6683 | -3.6962 | 14.8342 | 27.7881 | 22.8434 | 16.4635 | 68.3644 | -4.8752 | 34.1822 | 61.9332 | 50.5391 | 16.4294 | 110.8732 | -2.8878 | 55.4366 | 106.8701 | 88.3912
16.5794 | 29.7664 | -3.6957 | 14.8832 | 27.8371 | 22.8761 | 16.4667 | 68.4053 | -4.8751 | 34.2027 | 61.9537 | 50.5528 | 16.4323 | 110.8895 | -2.8874 | 55.4448 | 106.9081 | 88.4266
16.5815 | 29.8554 | -3.6954 | 14.9277 | 27.8716 | 22.8957 | 16.4673 | 68.4007 | -4.875 | 34.2003 | 61.9413 | 50.5412 | 16.4338 | 110.8248 | -2.8871 | 55.4124 | 106.8758 | 88.405
16.5837 | 29.9482 | -3.696 | 14.9741 | 27.9031 | 22.9117 | 16.4697 | 68.3449 | -4.8748 | 34.1724 | 61.8834 | 50.4926 | 16.4347 | 110.7644 | -2.8877 | 55.3822 | 106.8456 | 88.3849
16.5851 | 29.9142 | -3.6962 | 14.9571 | 27.8461 | 22.8604 | 16.4705 | 68.3803 | -4.8754 | 34.1901 | 61.8862 | 50.4895 | 16.4362 | 110.6786 | -2.8879 | 55.3393 | 106.8227 | 88.3763
16.5878 | 29.941 | -3.6962 | 14.9705 | 27.8445 | 22.8543 | 16.472 | 68.3172 | -4.8755 | 34.1586 | 61.9097 | 50.5235 | 16.4385 | 110.6285 | -2.8883 | 55.3142 | 106.7577 | 88.3197
16.5886 | 29.817 | -3.6962 | 14.9085 | 27.8175 | 22.848 | 16.4746 | 68.3228 | -4.8747 | 34.1614 | 61.8773 | 50.4902 | 16.441 | 110.6251 | -2.8874 | 55.3125 | 106.7559 | 88.3184
16.5905 | 29.8403 | -3.696 | 14.9201 | 27.8691 | 22.8957 | 16.4763 | 68.4505 | -4.8755 | 34.2253 | 61.9163 | 50.5079 | 16.4424 | 110.639 | -2.8878 | 55.3195 | 106.8229 | 88.3831
16.593 | 29.8383 | -3.6963 | 14.9192 | 27.8631 | 22.8901 | 16.4794 | 68.4306 | -4.8753 | 34.2153 | 61.9263 | 50.5212 | 16.444 | 110.6437 | -2.8886 | 55.3219 | 106.8454 | 88.4048
16.5941 | 29.8458 | -3.6959 | 14.9229 | 27.9118 | 22.9375 | 16.4808 | 68.3273 | -4.875 | 34.1636 | 61.8596 | 50.4718 | 16.4458 | 110.5946 | -2.8889 | 55.2973 | 106.8708 | 88.4384
16.5954 | 29.8612 | -3.696 | 14.9306 | 27.9396 | 22.9627 | 16.4823 | 68.3171 | -4.8753 | 34.1586 | 61.8446 | 50.4584 | 16.4482 | 110.6069 | -2.8891 | 55.3035 | 106.917 | 88.4825
16.5978 | 29.8676 | -3.6963 | 14.9338 | 27.8778 | 22.8998 | 16.4839 | 68.3477 | -4.8753 | 34.1739 | 61.8699 | 50.4786 | 16.4489 | 110.6393 | -2.8887 | 55.3197 | 106.9132 | 88.4733
16.6007 | 29.8408 | -3.6961 | 14.9204 | 27.9393 | 22.9659 | 16.486 | 68.4266 | -4.8752 | 34.2133 | 61.8893 | 50.4849 | 16.4505 | 110.6483 | -2.8894 | 55.3241 | 106.9077 | 88.4664
16.6024 | 29.7943 | -3.6957 | 14.8972 | 27.9661 | 23.0004 | 16.4877 | 68.4001 | -4.8754 | 34.2001 | 61.8911 | 50.4911 | 16.4517 | 110.6382 | -2.8892 | 55.3191 | 106.9027 | 88.463
16.6027 | 29.6955 | -3.6953 | 14.8477 | 27.9416 | 22.9924 | 16.4898 | 68.5361 | -4.8752 | 34.268 | 61.9491 | 50.5264 | 16.4549 | 110.5745 | -2.8892 | 55.2872 | 106.8808 | 88.4518
16.6055 | 29.7302 | -3.696 | 14.8651 | 27.9391 | 22.984 | 16.4928 | 68.4671 | -4.8755 | 34.2335 | 61.9096 | 50.4984 | 16.4574 | 110.6802 | -2.8871 | 55.3401 | 106.9035 | 88.4568
16.6072 | 29.6715 | -3.6952 | 14.8358 | 27.9096 | 22.9644 | 16.4949 | 68.4571 | -4.8744 | 34.2286 | 61.8945 | 50.485 | 16.4596 | 110.2828 | -2.8902 | 55.1414 | 106.5851 | 88.2046
16.6094 | 29.534 | -3.696 | 14.767 | 27.791 | 22.8686 | 16.4953 | 68.3583 | -4.8754 | 34.1791 | 61.8202 | 50.4271 | 16.4612 | 110.1608 | -2.8891 | 55.0804 | 106.544 | 88.1838
16.6112 | 29.4053 | -3.6958 | 14.7026 | 27.6816 | 22.7807 | 16.4967 | 68.3931 | -4.8755 | 34.1966 | 61.8476 | 50.4488 | 16.463 | 110.22 | -2.8891 | 55.11 | 106.5136 | 88.1436
16.6134 | 29.2801 | -3.6962 | 14.6401 | 27.614 | 22.734 | 16.4985 | 68.3994 | -4.8749 | 34.1997 | 61.8457 | 50.4458 | 16.465 | 110.2246 | -2.8893 | 55.1123 | 106.5259 | 88.1551
16.6161 | 29.1917 | -3.6967 | 14.5959 | 27.6149 | 22.7496 | 16.4999 | 68.4382 | -4.8752 | 34.2191 | 61.8701 | 50.4638 | 16.4664 | 110.2051 | -2.8899 | 55.1026 | 106.5062 | 88.1387
16.6158 | 29.0526 | -3.6943 | 14.5263 | 27.4951 | 22.653 | 16.5019 | 68.3707 | -4.8752 | 34.1853 | 61.8464 | 50.4513 | 16.4686 | 110.0561 | -2.8896 | 55.028 | 106.4517 | 88.109
16.6179 | 29.0342 | -3.696 | 14.5171 | 27.4261 | 22.587 | 16.5039 | 68.4212 | -4.8751 | 34.2106 | 61.8566 | 50.4531 | 16.4707 | 110.1516 | -2.8902 | 55.0758 | 106.5295 | 88.1709
16.6185 | 29.1159 | -3.6967 | 14.5579 | 27.417 | 22.5643 | 16.5073 | 68.3479 | -4.8751 | 34.174 | 61.81 | 50.4186 | 16.4722 | 110.266 | -2.8896 | 55.133 | 106.5866 | 88.209
16.6208 | 29.1759 | -3.6962 | 14.588 | 27.4369 | 22.5743 | 16.5097 | 68.4386 | -4.8751 | 34.2193 | 61.8653 | 50.4589 | 16.4737 | 110.1422 | -2.8903 | 55.0711 | 106.5948 | 88.2378
16.6231 | 29.0138 | -3.6965 | 14.5069 | 27.3609 | 22.5253 | 16.5111 | 68.3675 | -4.8755 | 34.1838 | 61.8698 | 50.4752 | 16.4764 | 110.39 | -2.8953 | 55.195 | 106.7893 | 88.3909
16.6242 | 29.1527 | -3.6965 | 14.5764 | 27.4654 | 22.6066 | 16.5129 | 68.4431 | -4.8748 | 34.2216 | 61.8925 | 50.4853 | 16.4783 | 110.5594 | -2.8929 | 55.2797 | 106.7337 | 88.3072
16.6273 | 29.2163 | -3.6964 | 14.6081 | 27.4971 | 22.6278 | 16.5139 | 68.4535 | -4.8756 | 34.2268 | 61.9228 | 50.5139 | 16.4798 | 110.1844 | -2.8917 | 55.0922 | 106.5461 | 88.182
16.6312 | 29.2998 | -3.696 | 14.6499 | 27.5238 | 22.6405 | 16.5154 | 68.4846 | -4.8751 | 34.2423 | 61.9833 | 50.5692 | 16.4831 | 109.8616 | -2.8932 | 54.9308 | 106.2948 | 87.9846
16.6331 | 29.3846 | -3.6962 | 14.6923 | 27.5663 | 22.6689 | 16.5184 | 68.4441 | -4.8755 | 34.222 | 62.0031 | 50.5957 | 16.4844 | 109.6101 | -2.8933 | 54.805 | 106.2091 | 87.9407
16.6341 | 29.54 | -3.6963 | 14.77 | 27.644 | 22.7207 | 16.5197 | 68.459 | -4.8753 | 34.2295 | 62.0005 | 50.5907 | 16.4853 | 109.438 | -2.8935 | 54.719 | 106.0831 | 87.8434
16.6366 | 29.6164 | -3.6959 | 14.8082 | 27.6771 | 22.7411 | 16.5219 | 68.4726 | -4.8752 | 34.2363 | 62.0173 | 50.6052 | 16.4877 | 109.3094 | -2.8933 | 54.6547 | 106.0188 | 87.8005
16.6376 | 29.6197 | -3.6961 | 14.8098 | 27.7038 | 22.7672 | 16.5244 | 68.5389 | -4.875 | 34.2694 | 62.0554 | 50.6323 | 16.4897 | 109.2311 | -2.8935 | 54.6156 | 105.9396 | 87.7345
16.6403 | 29.6545 | -3.6967 | 14.8273 | 27.7313 | 22.7889 | 16.5256 | 68.5693 | -4.8761 | 34.2847 | 62.1358 | 50.7076 | 16.4907 | 109.1878 | -2.8936 | 54.5939 | 105.828 | 87.63
16.6432 | 29.8784 | -3.6966 | 14.9392 | 27.8682 | 22.8885 | 16.5277 | 68.5471 | -4.8749 | 34.2736 | 62.1396 | 50.715 | 16.4931 | 109.1756 | -2.8935 | 54.5878 | 105.8019 | 87.6059
16.6444 | 29.9351 | -3.6962 | 14.9675 | 27.8865 | 22.8973 | 16.529 | 68.4474 | -4.8756 | 34.2237 | 62.0898 | 50.6819 | 16.4946 | 109.0694 | -2.8933 | 54.5347 | 105.8587 | 87.6805
16.6461 | 29.9462 | -3.6961 | 14.9731 | 27.8921 | 22.901 | 16.5315 | 68.457 | -4.8749 | 34.2285 | 62.1095 | 50.7 | 16.497 | 109.3715 | -2.8943 | 54.6857 | 106.0599 | 87.8313
16.648 | 29.9202 | -3.6959 | 14.9601 | 27.909 | 22.9223 | 16.5352 | 68.4643 | -4.8755 | 34.2322 | 62.0732 | 50.6625 | 16.4983 | 109.5281 | -2.8933 | 54.7641 | 106.2181 | 87.9634
16.6497 | 29.8901 | -3.6956 | 14.9451 | 27.894 | 22.9123 | 16.5359 | 68.5614 | -4.875 | 34.2807 | 62.1067 | 50.6798 | 16.5003 | 109.6487 | -2.8938 | 54.8244 | 106.2685 | 87.9937
16.6533 | 29.8463 | -3.6959 | 14.9231 | 27.8721 | 22.8977 | 16.5375 | 68.584 | -4.875 | 34.292 | 62.108 | 50.6773 | 16.5035 | 109.8841 | -2.8938 | 54.942 | 106.4261 | 88.1121
16.654 | 29.8457 | -3.6961 | 14.9228 | 27.8918 | 22.9175 | 16.5396 | 68.5691 | -4.875 | 34.2846 | 62.1006 | 50.6724 | 16.5052 | 109.8816 | -2.8934 | 54.9408 | 106.3949 | 88.0813
16.6559 | 29.9059 | -3.6961 | 14.9529 | 27.8719 | 22.8876 | 16.5414 | 68.5915 | -4.8748 | 34.2958 | 62.1167 | 50.6848 | 16.5062 | 109.875 | -2.8942 | 54.9375 | 106.4216 | 88.1091
16.6577 | 29.888 | -3.6965 | 14.944 | 27.858 | 22.8767 | 16.5424 | 68.4845 | -4.8749 | 34.2422 | 61.9932 | 50.5791 | 16.5102 | 109.7773 | -2.8937 | 54.8886 | 106.3527 | 88.0565
16.6599 | 29.8945 | -3.6967 | 14.9473 | 27.8513 | 22.8689 | 16.5441 | 68.4983 | -4.8754 | 34.2492 | 61.9702 | 50.5538 | 16.5111 | 109.85 | -2.8941 | 54.925 | 106.3992 | 88.0908
16.662 | 29.8477 | -3.6965 | 14.9239 | 27.8479 | 22.8733 | 16.5465 | 68.5404 | -4.875 | 34.2702 | 61.9862 | 50.5628 | 16.5133 | 109.9001 | -2.8942 | 54.9501 | 106.4642 | 88.1475
16.6649 | 29.8332 | -3.6966 | 14.9166 | 27.8406 | 22.8684 | 16.5484 | 68.4891 | -4.8753 | 34.2446 | 61.9656 | 50.5507 | 16.5159 | 109.8887 | -2.8928 | 54.9443 | 106.4083 | 88.0936
16.6657 | 29.8409 | -3.6961 | 14.9205 | 27.8594 | 22.8859 | 16.5494 | 68.4635 | -4.8753 | 34.2318 | 61.9628 | 50.5522 | 16.5166 | 109.8244 | -2.8938 | 54.9122 | 106.3163 | 88.0122
16.6674 | 29.8519 | -3.6965 | 14.9259 | 27.8699 | 22.8946 | 16.5511 | 68.3515 | -4.8754 | 34.1758 | 61.9018 | 50.5099 | 16.5183 | 109.8546 | -2.8938 | 54.9273 | 106.3114 | 88.0023
16.6704 | 29.8702 | -3.6961 | 14.9351 | 27.8791 | 22.9007 | 16.5537 | 68.3771 | -4.8749 | 34.1886 | 61.9646 | 50.5684 | 16.5207 | 109.8261 | -2.8932 | 54.913 | 106.3071 | 88.0027
16.6726 | 29.9013 | -3.6968 | 14.9507 | 27.8597 | 22.8761 | 16.5562 | 68.3868 | -4.8741 | 34.1934 | 61.9693 | 50.5715 | 16.5231 | 109.7633 | -2.8938 | 54.8817 | 106.2558 | 87.9619
16.6736 | 29.9376 | -3.6962 | 14.9688 | 27.9228 | 22.9332 | 16.5567 | 68.3571 | -4.875 | 34.1785 | 61.9795 | 50.5867 | 16.5257 | 109.7511 | -2.8933 | 54.8755 | 106.2596 | 87.9677
16.6759 | 29.9359 | -3.6964 | 14.9679 | 27.8669 | 22.8776 | 16.5599 | 68.227 | -4.8751 | 34.1135 | 61.9045 | 50.5334 | 16.5269 | 109.798 | -2.8941 | 54.899 | 106.2931 | 87.9935
16.6785 | 29.9258 | -3.6956 | 14.9629 | 27.8468 | 22.8592 | 16.5611 | 68.1686 | -4.8753 | 34.0843 | 61.9203 | 50.5589 | 16.5295 | 109.5621 | -2.8931 | 54.781 | 106.1351 | 87.8747
16.6799 | 29.8425 | -3.6962 | 14.9212 | 27.7302 | 22.7565 | 16.5639 | 68.2385 | -4.875 | 34.1193 | 61.9703 | 50.5972 | 16.5313 | 109.4911 | -2.8946 | 54.7456 | 106.0597 | 87.8112
16.6826 | 29.8363 | -3.6965 | 14.9181 | 27.7271 | 22.7544 | 16.5654 | 68.3792 | -4.8749 | 34.1896 | 62.0206 | 50.624 | 16.5321 | 109.4824 | -2.8936 | 54.7412 | 106.0453 | 87.7982
16.6847 | 29.8348 | -3.6963 | 14.9174 | 27.7114 | 22.7389 | 16.5662 | 68.3699 | -4.8752 | 34.1849 | 62.011 | 50.616 | 16.5342 | 109.5123 | -2.8933 | 54.7562 | 106.0602 | 87.8082
16.6871 | 29.8371 | -3.6958 | 14.9186 | 27.6925 | 22.7196 | 16.5684 | 68.3512 | -4.8747 | 34.1756 | 62.0516 | 50.6597 | 16.5369 | 109.5037 | -2.8933 | 54.7518 | 106.0559 | 87.8053
16.6888 | 29.8768 | -3.6961 | 14.9384 | 27.6774 | 22.6979 | 16.5702 | 68.3325 | -4.875 | 34.1663 | 62.0023 | 50.6135 | 16.5397 | 109.5149 | -2.8937 | 54.7575 | 106.0616 | 87.8091
16.6906 | 29.8549 | -3.6963 | 14.9274 | 27.6964 | 22.7206 | 16.5731 | 68.3319 | -4.8772 | 34.1659 | 61.9872 | 50.5985 | 16.5411 | 109.6248 | -2.8935 | 54.8124 | 106.1365 | 87.8657
16.6915 | 29.8009 | -3.6959 | 14.9004 | 27.6844 | 22.7176 | 16.5735 | 68.2454 | -4.8782 | 34.1227 | 61.924 | 50.5498 | 16.5427 | 109.6268 | -2.893 | 54.8134 | 106.1574 | 87.8863
16.6942 | 29.8152 | -3.6962 | 14.9076 | 27.7366 | 22.7674 | 16.5753 | 68.3608 | -4.8788 | 34.1804 | 61.9868 | 50.5933 | 16.5447 | 109.7268 | -2.8933 | 54.8634 | 106.2374 | 87.9496
16.6972 | 29.813 | -3.6961 | 14.9065 | 27.7255 | 22.7566 | 16.578 | 68.3404 | -4.8801 | 34.1702 | 62.0118 | 50.6217 | 16.5464 | 109.9064 | -2.8934 | 54.9532 | 106.3972 | 88.0795
16.6985 | 29.8819 | -3.696 | 14.9409 | 27.8349 | 22.8546 | 16.5798 | 68.3056 | -4.8803 | 34.1528 | 61.9994 | 50.6151 | 16.5482 | 109.8818 | -2.8942 | 54.9409 | 106.345 | 88.0314
16.7001 | 29.9052 | -3.6963 | 14.9526 | 27.8366 | 22.8524 | 16.5817 | 67.974 | -4.8801 | 33.987 | 61.8286 | 50.4996 | 16.5528 | 109.6251 | -2.8938 | 54.8126 | 106.2267 | 87.9558
16.7026 | 29.9117 | -3.6959 | 14.9558 | 27.8298 | 22.8445 | 16.5832 | 67.931 | -4.8809 | 33.9655 | 61.7772 | 50.4553 | 16.5533 | 109.7648 | -2.8944 | 54.8824 | 106.2966 | 88.0024
16.7041 | 29.8653 | -3.696 | 14.9327 | 27.8066 | 22.8291 | 16.5863 | 67.9646 | -4.8797 | 33.9823 | 61.7338 | 50.4064 | 16.5565 | 109.7852 | -2.8934 | 54.8926 | 106.2667 | 87.9691
16.7063 | 29.7774 | -3.6963 | 14.8887 | 27.7777 | 22.8148 | 16.5885 | 67.9782 | -4.8798 | 33.9891 | 61.7506 | 50.4209 | 16.5578 | 109.7995 | -2.8937 | 54.8997 | 106.2138 | 87.9139
16.7096 | 29.82 | -3.6961 | 14.91 | 27.799 | 22.829 | 16.5909 | 67.9428 | -4.8796 | 33.9714 | 61.7179 | 50.3941 | 16.5592 | 109.8136 | -2.8938 | 54.9068 | 106.2009 | 87.8986
16.7119 | 29.8718 | -3.6955 | 14.9359 | 27.7898 | 22.8112 | 16.5922 | 67.9166 | -4.8801 | 33.9583 | 61.6949 | 50.3754 | 16.5619 | 109.8319 | -2.8914 | 54.916 | 106.1598 | 87.8545
16.7135 | 29.8132 | -3.6953 | 14.9066 | 27.7654 | 22.7966 | 16.5938 | 67.9515 | -4.8796 | 33.9757 | 61.7423 | 50.417 | 16.5628 | 109.8283 | -2.8936 | 54.9142 | 106.0982 | 87.7935
16.7152 | 29.8284 | -3.6952 | 14.9142 | 27.778 | 22.8066 | 16.5954 | 68.0352 | -4.8794 | 34.0176 | 61.6941 | 50.3549 | 16.5662 | 109.8099 | -2.8937 | 54.9049 | 106.049 | 87.7474
16.7178 | 29.7855 | -3.6946 | 14.8927 | 27.7615 | 22.7973 | 16.5972 | 68.0569 | -4.8802 | 34.0284 | 61.69 | 50.3472 | 16.5674 | 109.7577 | -2.8939 | 54.8789 | 106.073 | 87.78
16.7183 | 29.7971 | -3.6959 | 14.8986 | 27.7775 | 22.8113 | 16.5981 | 68.2915 | -4.8805 | 34.1457 | 61.7873 | 50.4054 | 16.5704 | 110.0757 | -2.8945 | 55.0378 | 106.212 | 87.8661
16.7202 | 29.7344 | -3.6943 | 14.8672 | 27.731 | 22.7752 | 16.6019 | 68.2909 | -4.8804 | 34.1455 | 61.8271 | 50.4452 | 16.573 | 110.1417 | -2.8945 | 55.0709 | 106.285 | 87.9281
16.7245 | 29.7927 | -3.6946 | 14.8963 | 27.7601 | 22.7947 | 16.6044 | 68.3249 | -4.8795 | 34.1625 | 61.859 | 50.4715 | 16.5758 | 110.1585 | -2.8937 | 55.0793 | 106.2933 | 87.9336
16.7264 | 29.9021 | -3.6947 | 14.9511 | 27.9049 | 22.9212 | 16.6057 | 68.2743 | -4.88 | 34.1372 | 61.8487 | 50.4697 | 16.5773 | 109.9563 | -2.8943 | 54.9781 | 106.1923 | 87.8662
16.7299 | 29.9243 | -3.694 | 14.9621 | 27.8659 | 22.8785 | 16.6072 | 68.2767 | -4.8797 | 34.1384 | 61.8699 | 50.4904 | 16.579 | 109.9531 | -2.8945 | 54.9765 | 106.2307 | 87.9052
16.7306 | 29.8127 | -3.695 | 14.9063 | 27.8502 | 22.8814 | 16.6084 | 68.3441 | -4.8804 | 34.172 | 61.9036 | 50.513 | 16.5817 | 109.9209 | -2.893 | 54.9604 | 106.2545 | 87.9343
16.7322 | 29.9183 | -3.6944 | 14.9592 | 27.8829 | 22.8965 | 16.6106 | 68.3455 | -4.8803 | 34.1727 | 61.8593 | 50.4684 | 16.583 | 109.8138 | -2.8942 | 54.9069 | 106.231 | 87.9287
16.7341 | 29.9127 | -3.6945 | 14.9564 | 27.8901 | 22.9047 | 16.6136 | 68.3629 | -4.8789 | 34.1815 | 61.8979 | 50.5041 | 16.5846 | 109.7564 | -2.8948 | 54.8782 | 106.1824 | 87.8897
16.7377 | 29.9759 | -3.6938 | 14.9879 | 27.9017 | 22.9057 | 16.6158 | 68.3188 | -4.8803 | 34.1594 | 61.871 | 50.4845 | 16.5871 | 109.7879 | -2.8923 | 54.894 | 106.1479 | 87.8499
16.7393 | 30.0528 | -3.6933 | 15.0264 | 27.935 | 22.9262 | 16.6173 | 68.3455 | -4.8802 | 34.1727 | 61.9293 | 50.5384 | 16.5891 | 109.7954 | -2.8938 | 54.8977 | 106.1318 | 87.8326
16.7416 | 30.1291 | -3.6932 | 15.0645 | 28.0632 | 23.0417 | 16.6199 | 68.3952 | -4.8801 | 34.1976 | 61.9292 | 50.53 | 16.5916 | 109.7215 | -2.8928 | 54.8608 | 105.9948 | 87.7078
16.7429 | 30.1321 | -3.6936 | 15.066 | 28.0897 | 23.0677 | 16.6207 | 68.5042 | -4.8798 | 34.2521 | 61.9736 | 50.5563 | 16.5933 | 109.6348 | -2.8937 | 54.8174 | 105.9215 | 87.649
16.7466 | 30.0761 | -3.6929 | 15.038 | 27.9766 | 22.964 | 16.622 | 68.5187 | -4.8802 | 34.2593 | 61.9209 | 50.5011 | 16.5965 | 109.7414 | -2.8936 | 54.8707 | 105.9548 | 87.6645
16.747 | 30.0428 | -3.6934 | 15.0214 | 28.0101 | 23.0029 | 16.6234 | 68.4762 | -4.8802 | 34.2381 | 61.8697 | 50.457 | 16.5981 | 109.6924 | -2.8942 | 54.8462 | 105.9203 | 87.6383
16.7487 | 30.1606 | -3.6934 | 15.0803 | 28.0339 | 23.0072 | 16.6265 | 68.4888 | -4.8802 | 34.2444 | 61.891 | 50.4762 | 16.6009 | 109.6413 | -2.8948 | 54.8207 | 105.9449 | 87.6713
16.7516 | 30.13 | -3.692 | 15.065 | 28.0435 | 23.0218 | 16.6277 | 68.5075 | -4.8804 | 34.2538 | 61.9154 | 50.4974 | 16.602 | 109.5772 | -2.8949 | 54.7886 | 105.9328 | 87.67
16.7539 | 30.1528 | -3.6921 | 15.0764 | 28.0099 | 22.9845 | 16.6305 | 68.4069 | -4.8798 | 34.2035 | 61.845 | 50.4439 | 16.6042 | 109.5076 | -2.8944 | 54.7538 | 105.918 | 87.6667
16.7548 | 30.1233 | -3.6921 | 15.0617 | 28.0102 | 22.9896 | 16.6321 | 68.4333 | -4.88 | 34.2167 | 61.8482 | 50.4427 | 16.6069 | 109.5576 | -2.8937 | 54.7788 | 106.0429 | 87.7833
16.7578 | 30.0225 | -3.6924 | 15.0113 | 27.9648 | 22.9611 | 16.6353 | 68.3726 | -4.8798 | 34.1863 | 61.8028 | 50.4074 | 16.6089 | 109.5114 | -2.8951 | 54.7557 | 106.0599 | 87.808
16.7594 | 30.0829 | -3.6923 | 15.0414 | 27.905 | 22.8912 | 16.6351 | 68.4215 | -4.8799 | 34.2108 | 61.8173 | 50.4137 | 16.6103 | 109.4305 | -2.8948 | 54.7153 | 106.0695 | 87.8311
16.7614 | 30.1266 | -3.6919 | 15.0633 | 27.9018 | 22.8807 | 16.6371 | 68.2769 | -4.8798 | 34.1385 | 61.755 | 50.3755 | 16.6122 | 109.4815 | -2.8943 | 54.7407 | 106.1249 | 87.878
16.7634 | 30.1005 | -3.6917 | 15.0502 | 27.8787 | 22.862 | 16.6397 | 68.2497 | -4.8792 | 34.1249 | 61.8013 | 50.4264 | 16.6149 | 109.5393 | -2.8941 | 54.7696 | 106.1838 | 87.9272
16.7659 | 30.0657 | -3.692 | 15.0329 | 27.8614 | 22.8504 | 16.6413 | 68.3083 | -4.88 | 34.1542 | 61.8307 | 50.446 | 16.617 | 109.5483 | -2.894 | 54.7742 | 106.1483 | 87.8902
16.7681 | 29.9984 | -3.6917 | 14.9992 | 27.8327 | 22.8329 | 16.6428 | 68.2904 | -4.8797 | 34.1452 | 61.7867 | 50.405 | 16.6194 | 109.6395 | -2.8941 | 54.8198 | 106.1439 | 87.8706
16.7693 | 30.0181 | -3.6914 | 15.009 | 27.8225 | 22.8195 | 16.6456 | 68.3071 | -4.88 | 34.1536 | 61.7901 | 50.4056 | 16.6217 | 109.6355 | -2.8941 | 54.8177 | 106.0919 | 87.8193
16.7717 | 30.0288 | -3.6904 | 15.0144 | 27.9077 | 22.9029 | 16.6475 | 68.3695 | -4.8806 | 34.1848 | 61.8314 | 50.4365 | 16.6248 | 109.7331 | -2.8949 | 54.8665 | 106.1508 | 87.8619
16.7726 | 30.0362 | -3.6913 | 15.0181 | 27.8965 | 22.8905 | 16.6491 | 68.238 | -4.8797 | 34.119 | 61.7655 | 50.3925 | 16.6271 | 109.8004 | -2.8941 | 54.9002 | 106.1244 | 87.8243
16.7749 | 30.0431 | -3.6893 | 15.0215 | 27.8897 | 22.8826 | 16.6509 | 68.2599 | -4.8802 | 34.1299 | 61.7565 | 50.3799 | 16.6287 | 109.8108 | -2.8933 | 54.9054 | 106.1495 | 87.8477
16.778 | 30.0078 | -3.6899 | 15.0039 | 27.9071 | 22.9059 | 16.6527 | 68.2294 | -4.8801 | 34.1147 | 61.7413 | 50.3697 | 16.6302 | 109.4261 | -2.894 | 54.713 | 105.9372 | 87.6995
16.7795 | 29.9862 | -3.6895 | 14.9931 | 27.8863 | 22.8886 | 16.6546 | 68.2066 | -4.8803 | 34.1033 | 61.7299 | 50.3621 | 16.6316 | 109.4353 | -2.895 | 54.7176 | 105.9019 | 87.6627
16.7827 | 30.0166 | -3.6894 | 15.0083 | 27.9165 | 22.9138 | 16.6568 | 68.147 | -4.8803 | 34.0735 | 61.6651 | 50.3073 | 16.6338 | 109.3415 | -2.8938 | 54.6708 | 105.8549 | 87.6313
16.7837 | 30.0609 | -3.6896 | 15.0305 | 27.8837 | 22.8735 | 16.6591 | 68.1445 | -4.8798 | 34.0723 | 61.6488 | 50.2914 | 16.6364 | 109.2747 | -2.8939 | 54.6373 | 105.8815 | 87.669
16.785 | 30.1502 | -3.6896 | 15.0751 | 27.9333 | 22.9083 | 16.6619 | 68.198 | -4.8798 | 34.099 | 61.7056 | 50.3392 | 16.6387 | 109.1832 | -2.8945 | 54.5916 | 105.8258 | 87.6286
16.786 | 30.1248 | -3.6899 | 15.0624 | 27.9207 | 22.8999 | 16.6617 | 68.1653 | -4.8807 | 34.0826 | 61.7093 | 50.3484 | 16.6412 | 109.3453 | -2.8938 | 54.6726 | 105.8867 | 87.6625
16.7887 | 30.1066 | -3.6884 | 15.0533 | 27.8964 | 22.8787 | 16.6643 | 68.1255 | -4.8809 | 34.0627 | 61.6944 | 50.3401 | 16.6433 | 109.4209 | -2.8934 | 54.7105 | 105.9345 | 87.6977
16.79 | 30.1259 | -3.6895 | 15.063 | 27.8962 | 22.8752 | 16.666 | 68.2859 | -4.8809 | 34.1429 | 61.7946 | 50.4136 | 16.6461 | 109.416 | -2.8936 | 54.708 | 105.9821 | 87.7461
16.7939 | 30.1354 | -3.6891 | 15.0677 | 27.9259 | 22.9033 | 16.6675 | 68.321 | -4.8804 | 34.1605 | 61.8221 | 50.4353 | 16.6476 | 109.3635 | -2.8937 | 54.6818 | 105.9459 | 87.7186
16.7952 | 30.1509 | -3.6885 | 15.0755 | 27.9336 | 22.9084 | 16.6702 | 68.2367 | -4.8797 | 34.1184 | 61.7699 | 50.3971 | 16.6502 | 109.7113 | -2.8938 | 54.8556 | 106.1397 | 87.8545
16.7975 | 30.1492 | -3.6884 | 15.0746 | 27.9577 | 22.9328 | 16.6721 | 68.25 | -4.8809 | 34.125 | 61.7717 | 50.3967 | 16.6526 | 109.7647 | -2.8942 | 54.8824 | 106.1465 | 87.8524
16.7985 | 30.1485 | -3.6881 | 15.0742 | 27.9473 | 22.9226 | 16.6744 | 68.3326 | -4.8808 | 34.1663 | 61.8129 | 50.4242 | 16.6546 | 109.8736 | -2.8939 | 54.9368 | 106.1709 | 87.8586
16.8003 | 30.1473 | -3.6874 | 15.0736 | 27.9566 | 22.9321 | 16.6761 | 68.347 | -4.8804 | 34.1735 | 61.8201 | 50.4289 | 16.6564 | 109.9825 | -2.8938 | 54.9913 | 106.1654 | 87.8349
16.8015 | 30.1012 | -3.6873 | 15.0506 | 27.9486 | 22.9317 | 16.6795 | 68.319 | -4.8795 | 34.1595 | 61.811 | 50.4245 | 16.6579 | 109.9509 | -2.8938 | 54.9755 | 106.1396 | 87.8144
16.8027 | 30.1207 | -3.6881 | 15.0603 | 27.9684 | 22.9483 | 16.6797 | 68.4561 | -4.8809 | 34.2281 | 61.8747 | 50.4654 | 16.6606 | 109.9586 | -2.8938 | 54.9793 | 106.1734 | 87.847
16.8066 | 30.1423 | -3.6882 | 15.0711 | 27.9992 | 22.9755 | 16.6824 | 68.4488 | -4.8807 | 34.2244 | 61.826 | 50.4179 | 16.6633 | 109.871 | -2.8938 | 54.9355 | 106.1596 | 87.8478
16.8081 | 30.1087 | -3.6867 | 15.0543 | 28.0023 | 22.9841 | 16.6851 | 68.4256 | -4.8801 | 34.2128 | 61.8494 | 50.4451 | 16.6659 | 109.7593 | -2.8935 | 54.8796 | 106.0737 | 87.7805
16.8096 | 30.1605 | -3.6882 | 15.0803 | 28.0033 | 22.9766 | 16.6865 | 68.4196 | -4.8806 | 34.2098 | 61.8664 | 50.4631 | 16.6671 | 109.7445 | -2.8938 | 54.8722 | 106.0063 | 87.7156
16.8116 | 30.1552 | -3.687 | 15.0776 | 27.9455 | 22.9197 | 16.6898 | 68.448 | -4.8806 | 34.224 | 61.9006 | 50.4926 | 16.6697 | 109.798 | -2.8938 | 54.899 | 106.0731 | 87.7734
16.8122 | 30.1508 | -3.6864 | 15.0754 | 27.9383 | 22.9131 | 16.6905 | 68.443 | -4.8806 | 34.2215 | 61.8981 | 50.491 | 16.6715 | 109.8106 | -2.8947 | 54.9053 | 106.0795 | 87.7777
16.8149 | 30.1774 | -3.6867 | 15.0887 | 27.9566 | 22.927 | 16.693 | 68.4321 | -4.8802 | 34.2161 | 61.8877 | 50.4823 | 16.6738 | 109.5965 | -2.8935 | 54.7982 | 106.0723 | 87.8062
16.8166 | 30.2211 | -3.6869 | 15.1106 | 28.0335 | 22.9966 | 16.6953 | 68.4092 | -4.8799 | 34.2046 | 61.9362 | 50.5346 | 16.6767 | 109.5299 | -2.893 | 54.7649 | 106.089 | 87.834
16.8181 | 30.2733 | -3.6872 | 15.1366 | 28.0696 | 23.0241 | 16.6965 | 68.3584 | -4.8809 | 34.1792 | 61.8709 | 50.4778 | 16.6795 | 109.5783 | -2.8937 | 54.7892 | 106.1033 | 87.8402
16.821 | 30.2877 | -3.6862 | 15.1438 | 28.0767 | 23.0287 | 16.6998 | 68.2002 | -4.8808 | 34.1001 | 61.8217 | 50.455 | 16.6807 | 109.584 | -2.8942 | 54.792 | 106.1061 | 87.8421
16.8235 | 30.3473 | -3.6859 | 15.1737 | 28.1065 | 23.0486 | 16.7017 | 68.2708 | -4.881 | 34.1354 | 61.8921 | 50.5136 | 16.6828 | 109.6145 | -2.8933 | 54.8072 | 106.1413 | 87.8722
16.8243 | 30.4779 | -3.6863 | 15.239 | 28.1518 | 23.0722 | 16.7029 | 68.1812 | -4.879 | 34.0906 | 61.782 | 50.4185 | 16.6844 | 109.7317 | -2.8934 | 54.8659 | 106.1699 | 87.8813
16.8267 | 30.5132 | -3.6853 | 15.2566 | 28.1794 | 23.0938 | 16.7053 | 68.0596 | -4.8805 | 34.0298 | 61.6514 | 50.3082 | 16.6863 | 109.7038 | -2.8933 | 54.8519 | 106.1659 | 87.882
16.8274 | 30.4882 | -3.6848 | 15.2441 | 28.2268 | 23.1454 | 16.7079 | 68.0643 | -4.881 | 34.0321 | 61.6588 | 50.3148 | 16.6892 | 109.7491 | -2.8926 | 54.8746 | 106.1585 | 87.867
16.8285 | 30.5198 | -3.6862 | 15.2599 | 28.2178 | 23.1311 | 16.7103 | 68.1467 | -4.881 | 34.0734 | 61.71 | 50.3522 | 16.691 | 109.6923 | -2.8924 | 54.8462 | 106.1501 | 87.8681
16.8311 | 30.563 | -3.686 | 15.2815 | 28.2293 | 23.1355 | 16.7135 | 68.2201 | -4.8808 | 34.11 | 61.7717 | 50.4017 | 16.693 | 109.821 | -2.8929 | 54.9105 | 106.1245 | 87.821
16.8333 | 30.4548 | -3.6854 | 15.2274 | 28.1752 | 23.0994 | 16.7142 | 68.2068 | -4.8812 | 34.1034 | 61.7301 | 50.3623 | 16.6952 | 109.8386 | -2.8923 | 54.9193 | 106.1332 | 87.8268
16.8356 | 30.4694 | -3.6857 | 15.2347 | 28.1675 | 23.0893 | 16.7174 | 68.2073 | -4.8806 | 34.1036 | 61.7153 | 50.3474 | 16.6975 | 109.814 | -2.8923 | 54.907 | 106.1109 | 87.8086
16.8371 | 30.5341 | -3.6846 | 15.2671 | 28.1997 | 23.1107 | 16.7198 | 68.2574 | -4.8802 | 34.1287 | 61.7153 | 50.3391 | 16.6984 | 109.7214 | -2.8922 | 54.8607 | 106.0946 | 87.8077
16.8388 | 30.4958 | -3.6851 | 15.2479 | 28.1756 | 23.093 | 16.7209 | 68.2477 | -4.8805 | 34.1239 | 61.6855 | 50.3109 | 16.7006 | 109.7224 | -2.8915 | 54.8612 | 106.065 | 87.778
16.8409 | 30.4737 | -3.6852 | 15.2368 | 28.2646 | 23.1856 | 16.7232 | 68.3097 | -4.8808 | 34.1549 | 61.7115 | 50.3266 | 16.7046 | 109.5539 | -2.8916 | 54.7769 | 105.9908 | 87.7318
16.8418 | 30.4075 | -3.6849 | 15.2037 | 28.2564 | 23.1885 | 16.7254 | 68.3725 | -4.88 | 34.1863 | 61.8078 | 50.4124 | 16.7056 | 109.6974 | -2.8913 | 54.8487 | 106.0625 | 87.7796
16.8437 | 30.4514 | -3.6838 | 15.2257 | 28.2683 | 23.193 | 16.7284 | 68.3932 | -4.88 | 34.1966 | 61.7881 | 50.3893 | 16.7077 | 109.6316 | -2.8915 | 54.8158 | 106.0197 | 87.7477
16.8453 | 30.454 | -3.6847 | 15.227 | 28.3047 | 23.229 | 16.7299 | 68.3707 | -4.8806 | 34.1853 | 61.777 | 50.3819 | 16.7099 | 109.6485 | -2.8915 | 54.8243 | 106.0181 | 87.7434
16.8481 | 30.3577 | -3.6843 | 15.1788 | 28.3065 | 23.2469 | 16.732 | 68.3434 | -4.8812 | 34.1717 | 61.7434 | 50.3528 | 16.7115 | 109.7711 | -2.8904 | 54.8855 | 106.0893 | 87.7941
16.8499 | 30.471 | -3.6846 | 15.2355 | 28.4082 | 23.3297 | 16.7337 | 68.297 | -4.8807 | 34.1485 | 61.7252 | 50.3423 | 16.7141 | 109.7536 | -2.8909 | 54.8768 | 106.0506 | 87.7583
16.8517 | 30.4329 | -3.6839 | 15.2165 | 28.4091 | 23.3369 | 16.7356 | 68.2786 | -4.8805 | 34.1393 | 61.7359 | 50.3561 | 16.7174 | 109.9104 | -2.89 | 54.9552 | 106.1789 | 87.8605
16.8534 | 30.3822 | -3.6846 | 15.1911 | 28.3688 | 23.3051 | 16.7395 | 68.2493 | -4.8808 | 34.1247 | 61.7413 | 50.3664 | 16.7189 | 109.9328 | -2.89 | 54.9664 | 106.2001 | 87.8779
16.8554 | 30.3112 | -3.6837 | 15.1556 | 28.3532 | 23.3013 | 16.7414 | 68.0607 | -4.88 | 34.0303 | 61.6369 | 50.2935 | 16.7199 | 109.6208 | -2.8895 | 54.8104 | 105.924 | 87.6539
16.8563 | 30.3311 | -3.6832 | 15.1656 | 28.2781 | 23.2229 | 16.7437 | 68.0415 | -4.8804 | 34.0208 | 61.6524 | 50.3121 | 16.7224 | 109.7031 | -2.89 | 54.8516 | 105.9552 | 87.6714
16.8581 | 30.3789 | -3.6837 | 15.1894 | 28.292 | 23.2289 | 16.746 | 68.0028 | -4.8794 | 34.0014 | 61.6279 | 50.2941 | 16.7247 | 109.5694 | -2.8913 | 54.7847 | 105.9085 | 87.647
16.8612 | 30.3969 | -3.6841 | 15.1984 | 28.331 | 23.2649 | 16.7478 | 67.9957 | -4.8806 | 33.9979 | 61.6145 | 50.2819 | 16.726 | 109.5113 | -2.8892 | 54.7557 | 106.0993 | 87.8474
16.8624 | 30.4617 | -3.6837 | 15.2308 | 28.3584 | 23.2815 | 16.75 | 67.9488 | -4.88 | 33.9744 | 61.601 | 50.2762 | 16.7288 | 109.3744 | -2.8888 | 54.6872 | 106.0607 | 87.8317
16.8632 | 30.5307 | -3.6838 | 15.2654 | 28.3629 | 23.2745 | 16.7527 | 67.9088 | -4.8802 | 33.9544 | 61.606 | 50.2879 | 16.7321 | 109.2125 | -2.8836 | 54.6063 | 106.1792 | 87.9771
16.8657 | 30.4961 | -3.6834 | 15.248 | 28.3256 | 23.2429 | 16.7547 | 67.923 | -4.8796 | 33.9615 | 61.608 | 50.2875 | 16.7335 | 109.1588 | -2.8894 | 54.5794 | 106.093 | 87.8999
16.8685 | 30.5391 | -3.683 | 15.2696 | 28.3771 | 23.2872 | 16.7567 | 67.9779 | -4.8788 | 33.9889 | 61.6354 | 50.3057 | 16.7353 | 108.8863 | -2.8897 | 54.4431 | 105.9968 | 87.8491
16.8696 | 30.5876 | -3.6828 | 15.2938 | 28.4163 | 23.3183 | 16.7581 | 67.9962 | -4.8793 | 33.9981 | 61.6046 | 50.2719 | 16.7369 | 108.6748 | -2.8913 | 54.3374 | 105.8612 | 87.7488
16.871 | 30.6438 | -3.6831 | 15.3219 | 28.3994 | 23.2921 | 16.7611 | 68.1301 | -4.88 | 34.0651 | 61.6816 | 50.3266 | 16.7391 | 108.9532 | -2.8866 | 54.4766 | 105.9799 | 87.821
16.8725 | 30.5813 | -3.6825 | 15.2906 | 28.3731 | 23.2762 | 16.7633 | 68.1163 | -4.8783 | 34.0582 | 61.6595 | 50.3068 | 16.7407 | 108.7687 | -2.8861 | 54.3844 | 105.9176 | 87.7895
16.8751 | 30.5997 | -3.6826 | 15.2999 | 28.3573 | 23.2574 | 16.7669 | 68.1931 | -4.8784 | 34.0965 | 61.6729 | 50.3074 | 16.7424 | 108.7023 | -2.8876 | 54.3512 | 105.8446 | 87.7275
16.8773 | 30.6023 | -3.6824 | 15.3011 | 28.3186 | 23.2182 | 16.769 | 68.2188 | -4.8785 | 34.1094 | 61.7208 | 50.351 | 16.7451 | 108.6393 | -2.888 | 54.3197 | 105.6231 | 87.5166
16.8783 | 30.5933 | -3.6821 | 15.2966 | 28.279 | 23.1802 | 16.7704 | 68.2419 | -4.8777 | 34.121 | 61.7473 | 50.3736 | 16.7472 | 108.6955 | -2.8862 | 54.3477 | 105.671 | 87.5551
16.8802 | 30.5794 | -3.6828 | 15.2897 | 28.2472 | 23.1506 | 16.7718 | 68.2194 | -4.8786 | 34.1097 | 61.7011 | 50.3312 | 16.7493 | 108.7621 | -2.8948 | 54.3811 | 105.5153 | 87.3882
16.8808 | 30.6897 | -3.6824 | 15.3449 | 28.2723 | 23.1573 | 16.7742 | 68.2737 | -4.8779 | 34.1369 | 61.7232 | 50.3442 | 16.7509 | 108.816 | -2.8877 | 54.408 | 105.6514 | 87.5154
16.883 | 30.6459 | -3.6872 | 15.323 | 28.1959 | 23.0883 | 16.7749 | 68.2969 | -4.8784 | 34.1485 | 61.7298 | 50.347 | 16.752 | 108.8683 | -2.8874 | 54.4342 | 105.6076 | 87.4628
16.885 | 30.5161 | -3.6922 | 15.2581 | 28.1416 | 23.0556 | 16.7768 | 68.2746 | -4.8779 | 34.1373 | 61.7186 | 50.3395 | 16.754 | 108.9268 | -2.8876 | 54.4634 | 105.6768 | 87.5223
16.8871 | 30.3999 | -3.6916 | 15.2 | 28.1334 | 23.0668 | 16.7784 | 68.2928 | -4.878 | 34.1464 | 61.7228 | 50.3406 | 16.7553 | 108.9212 | -2.8868 | 54.4606 | 105.7739 | 87.6204
16.8893 | 30.2344 | -3.6912 | 15.1172 | 28.0506 | 23.0115 | 16.782 | 68.3761 | -4.8808 | 34.188 | 61.8197 | 50.4237 | 16.7583 | 109.0235 | -2.8871 | 54.5117 | 105.9051 | 87.7345
16.8919 | 30.1219 | -3.6904 | 15.061 | 27.9943 | 22.974 | 16.7845 | 68.4055 | -4.8809 | 34.2027 | 61.8544 | 50.4535 | 16.7601 | 109.1006 | -2.8855 | 54.5503 | 105.9535 | 87.77
16.8932 | 29.8544 | -3.691 | 14.9272 | 27.9056 | 22.9299 | 16.7861 | 68.4022 | -4.8832 | 34.2011 | 61.833 | 50.4327 | 16.7621 | 109.2254 | -2.8855 | 54.6127 | 105.9659 | 87.7616
16.8943 | 29.7349 | -3.6904 | 14.8675 | 27.8858 | 22.93 | 16.7878 | 68.318 | -4.8849 | 34.159 | 61.7761 | 50.3898 | 16.7641 | 109.2465 | -2.8859 | 54.6232 | 105.9465 | 87.7387
16.8971 | 29.6869 | -3.6939 | 14.8434 | 27.8722 | 22.9243 | 16.7897 | 68.283 | -4.8852 | 34.1415 | 61.7586 | 50.3781 | 16.7655 | 109.3403 | -2.8849 | 54.6702 | 105.9933 | 87.7699
16.8988 | 29.4559 | -3.6951 | 14.728 | 27.7718 | 22.8625 | 16.7922 | 68.2356 | -4.8847 | 34.1178 | 61.7299 | 50.3573 | 16.7666 | 109.3252 | -2.8856 | 54.6626 | 105.9258 | 87.7049
16.9003 | 29.3274 | -3.6966 | 14.6637 | 27.7077 | 22.8198 | 16.7961 | 68.1741 | -4.8847 | 34.087 | 61.7291 | 50.3668 | 16.7682 | 109.2356 | -2.8857 | 54.6178 | 105.921 | 87.7151
16.9015 | 29.2416 | -3.6913 | 14.6208 | 27.6592 | 22.7856 | 16.7964 | 68.2346 | -4.8846 | 34.1173 | 61.8144 | 50.4419 | 16.7695 | 109.3615 | -2.8858 | 54.6808 | 105.954 | 87.7271
16.904 | 29.1605 | -3.6975 | 14.5803 | 27.5544 | 22.6943 | 16.798 | 68.1592 | -4.8853 | 34.0796 | 61.7768 | 50.4169 | 16.7721 | 109.386 | -2.8858 | 54.693 | 105.9962 | 87.7652
16.9058 | 29.1509 | -3.6976 | 14.5755 | 27.5396 | 22.6811 | 16.8 | 68.1408 | -4.8851 | 34.0704 | 61.7475 | 50.3907 | 16.7745 | 109.4863 | -2.8849 | 54.7431 | 106.0263 | 87.7785
16.9078 | 29.1005 | -3.6967 | 14.5502 | 27.5143 | 22.6642 | 16.8023 | 68.1138 | -4.8847 | 34.0569 | 61.729 | 50.3767 | 16.7771 | 109.5023 | -2.8851 | 54.7512 | 106.0443 | 87.7939
16.909 | 29.2796 | -3.6976 | 14.6398 | 27.589 | 22.709 | 16.8041 | 68.1363 | -4.884 | 34.0682 | 61.7352 | 50.3791 | 16.7782 | 109.5922 | -2.8844 | 54.7961 | 106.1492 | 87.8838
16.9115 | 29.2327 | -3.6977 | 14.6164 | 27.5655 | 22.6934 | 16.8058 | 68.15 | -4.8847 | 34.075 | 61.7821 | 50.4238 | 16.7788 | 109.7021 | -2.8852 | 54.851 | 106.2142 | 87.9305
16.9124 | 29.187 | -3.6974 | 14.5935 | 27.5476 | 22.6831 | 16.8081 | 68.2005 | -4.8838 | 34.1003 | 61.8522 | 50.4855 | 16.781 | 109.6119 | -2.8847 | 54.806 | 106.1191 | 87.8504
16.9166 | 29.1893 | -3.6914 | 14.5946 | 27.5481 | 22.6832 | 16.8105 | 68.2138 | -4.884 | 34.1069 | 61.8539 | 50.4849 | 16.7824 | 109.5841 | -2.8852 | 54.7921 | 106.1352 | 87.8712
16.9169 | 29.1426 | -3.6981 | 14.5713 | 27.4905 | 22.6334 | 16.8132 | 68.2109 | -4.8833 | 34.1054 | 61.8174 | 50.4489 | 16.785 | 109.8573 | -2.8849 | 54.9286 | 106.2218 | 87.9122
16.9191 | 29.0965 | -3.6949 | 14.5482 | 27.4671 | 22.6177 | 16.8148 | 68.128 | -4.8831 | 34.064 | 61.7259 | 50.3712 | 16.788 | 109.9485 | -2.8837 | 54.9742 | 106.2972 | 87.9725
16.9204 | 29.1521 | -3.6985 | 14.576 | 27.4953 | 22.6366 | 16.816 | 68.1993 | -4.8835 | 34.0996 | 61.7716 | 50.405 | 16.7901 | 110.0719 | -2.8849 | 55.0359 | 106.3091 | 87.9637
16.9224 | 29.1998 | -3.6982 | 14.5999 | 27.5291 | 22.6625 | 16.8182 | 68.1925 | -4.8836 | 34.0962 | 61.7282 | 50.3628 | 16.7914 | 110.1294 | -2.8832 | 55.0647 | 106.3176 | 87.9627
16.9245 | 29.2556 | -3.6978 | 14.6278 | 27.562 | 22.686 | 16.8203 | 68.1695 | -4.8839 | 34.0848 | 61.7017 | 50.3402 | 16.7919 | 110.1076 | -2.8835 | 55.0538 | 106.2968 | 87.9455
16.9252 | 29.2961 | -3.6978 | 14.6481 | 27.6372 | 22.7545 | 16.8238 | 68.0558 | -4.8837 | 34.0279 | 61.6349 | 50.2923 | 16.7942 | 110.0042 | -2.8835 | 55.0021 | 106.2451 | 87.911
16.9263 | 29.3198 | -3.698 | 14.6599 | 27.6741 | 22.7874 | 16.8238 | 68.0236 | -4.8835 | 34.0118 | 61.6187 | 50.2815 | 16.7955 | 110.0356 | -2.883 | 55.0178 | 106.2407 | 87.9014
16.9299 | 29.3991 | -3.6976 | 14.6995 | 27.6937 | 22.7938 | 16.8258 | 68.005 | -4.8832 | 34.0025 | 61.5794 | 50.2453 | 16.7959 | 110.0677 | -2.8834 | 55.0338 | 106.3268 | 87.9822
16.9314 | 29.4963 | -3.6977 | 14.7481 | 27.7523 | 22.8362 | 16.8271 | 67.9786 | -4.8841 | 33.9893 | 61.6113 | 50.2815 | 16.7984 | 109.8738 | -2.8826 | 54.9369 | 106.2897 | 87.9774
16.9331 | 29.6508 | -3.697 | 14.8254 | 27.8594 | 22.9177 | 16.8302 | 67.9586 | -4.8842 | 33.9793 | 61.5963 | 50.2699 | 16.8 | 109.8742 | -2.8836 | 54.9371 | 106.3201 | 88.0077
16.9344 | 29.83 | -3.6973 | 14.915 | 27.9591 | 22.9874 | 16.8307 | 68.0227 | -4.8844 | 34.0114 | 61.6234 | 50.2863 | 16.8037 | 109.8579 | -2.8812 | 54.929 | 106.2916 | 87.982
16.9364 | 29.9635 | -3.6978 | 14.9817 | 28.0559 | 23.062 | 16.8324 | 68.0734 | -4.8843 | 34.0367 | 61.6538 | 50.3082 | 16.8047 | 109.7427 | -2.8828 | 54.8714 | 106.1942 | 87.9038
16.938 | 29.9582 | -3.6976 | 14.9791 | 28.0582 | 23.0652 | 16.8345 | 68.0344 | -4.8842 | 34.0172 | 61.6792 | 50.3402 | 16.8063 | 109.6612 | -2.883 | 54.8306 | 106.1635 | 87.8866
16.9397 | 30.0102 | -3.6976 | 15.0051 | 28.0742 | 23.0725 | 16.8366 | 68.0031 | -4.8848 | 34.0015 | 61.6786 | 50.3448 | 16.8086 | 109.7654 | -2.8824 | 54.8827 | 106.2655 | 87.9713
16.942 | 29.9921 | -3.6975 | 14.996 | 27.9802 | 22.9815 | 16.8388 | 68.0212 | -4.8842 | 34.0106 | 61.6876 | 50.3507 | 16.8095 | 109.9207 | -2.8829 | 54.9603 | 106.3232 | 88.0031
16.9452 | 30.0757 | -3.6973 | 15.0378 | 28.0019 | 22.9893 | 16.8392 | 68.0244 | -4.8847 | 34.0122 | 61.6943 | 50.3569 | 16.8106 | 109.936 | -2.8821 | 54.968 | 106.3608 | 88.0381
16.9462 | 30.0791 | -3.697 | 15.0395 | 28.0386 | 23.0254 | 16.8416 | 68.0245 | -4.8864 | 34.0122 | 61.6895 | 50.3521 | 16.8128 | 109.9194 | -2.8826 | 54.9597 | 106.3526 | 88.0327
16.9467 | 30.1278 | -3.6973 | 15.0639 | 28.058 | 23.0367 | 16.8433 | 68.0419 | -4.8878 | 34.021 | 61.6434 | 50.3031 | 16.8148 | 110.2725 | -2.8818 | 55.1363 | 106.539 | 88.1603
16.9488 | 30.1221 | -3.6972 | 15.061 | 28.0701 | 23.0498 | 16.8458 | 68.0312 | -4.887 | 34.0156 | 61.663 | 50.3244 | 16.8168 | 110.356 | -2.8817 | 55.178 | 106.5907 | 88.1981
16.9519 | 30.1443 | -3.697 | 15.0722 | 28.0462 | 23.0222 | 16.8482 | 67.9931 | -4.8916 | 33.9966 | 61.6544 | 50.3222 | 16.8187 | 110.4185 | -2.8821 | 55.2092 | 106.672 | 88.269
16.953 | 30.2213 | -3.6969 | 15.1107 | 28.0997 | 23.0628 | 16.8489 | 67.8344 | -4.8913 | 33.9172 | 61.56 | 50.2543 | 16.82 | 110.5033 | -2.882 | 55.2516 | 106.7844 | 88.3672
16.9546 | 30.3388 | -3.697 | 15.1694 | 28.1835 | 23.127 | 16.8507 | 67.6582 | -4.8909 | 33.8291 | 61.4319 | 50.1555 | 16.8215 | 110.5417 | -2.8823 | 55.2709 | 106.7937 | 88.3701
16.9572 | 30.3697 | -3.6969 | 15.1848 | 28.2489 | 23.1873 | 16.8518 | 67.5958 | -4.8913 | 33.7979 | 61.3657 | 50.0998 | 16.8228 | 110.5733 | -2.8815 | 55.2867 | 106.7894 | 88.3605
16.9593 | 30.3927 | -3.6964 | 15.1964 | 28.2754 | 23.2099 | 16.8536 | 67.5491 | -4.8913 | 33.7745 | 61.3274 | 50.0692 | 16.8247 | 110.537 | -2.8815 | 55.2685 | 106.7912 | 88.3684
16.9608 | 30.285 | -3.6968 | 15.1425 | 28.1916 | 23.1441 | 16.8555 | 67.6511 | -4.8929 | 33.8256 | 61.3786 | 50.1034 | 16.8273 | 110.4334 | -2.8812 | 55.2167 | 106.7194 | 88.3138
16.9622 | 30.3085 | -3.6969 | 15.1543 | 28.2083 | 23.1569 | 16.8577 | 67.6284 | -4.8928 | 33.8142 | 61.3772 | 50.1058 | 16.8294 | 110.3881 | -2.8817 | 55.194 | 106.7068 | 88.3088
16.9644 | 30.3028 | -3.6965 | 15.1514 | 28.2304 | 23.1799 | 16.8593 | 67.4857 | -4.9048 | 33.7428 | 61.3072 | 50.0596 | 16.8315 | 110.2408 | -2.8806 | 55.1204 | 106.573 | 88.1995
16.9656 | 30.3388 | -3.6964 | 15.1694 | 28.2384 | 23.1819 | 16.8626 | 67.3527 | -4.9316 | 33.6764 | 61.2337 | 50.0082 | 16.8331 | 110.1299 | -2.8812 | 55.0649 | 106.5176 | 88.1627
16.9672 | 30.3743 | -3.6966 | 15.1872 | 28.2912 | 23.2288 | 16.8636 | 66.8638 | -4.9342 | 33.4319 | 60.9745 | 49.8306 | 16.8336 | 110.0999 | -2.8814 | 55.0499 | 106.4727 | 88.1227
16.9711 | 30.3633 | -3.6963 | 15.1816 | 28.3006 | 23.2401 | 16.8658 | 66.4698 | -4.9386 | 33.2349 | 60.938 | 49.8597 | 16.8358 | 110.0302 | -2.8812 | 55.0151 | 106.4378 | 88.0994
16.9698 | 30.4461 | -3.6962 | 15.2231 | 28.317 | 23.2427 | 16.8671 | 66.0504 | -4.9396 | 33.0252 | 60.7235 | 49.7151 | 16.8365 | 110.0577 | -2.8813 | 55.0288 | 106.4415 | 88.0986
16.9723 | 30.4523 | -3.6966 | 15.2262 | 28.2352 | 23.1598 | 16.8679 | 65.5719 | -4.9388 | 32.786 | 60.3991 | 49.4705 | 16.839 | 110.0603 | -2.8827 | 55.0302 | 106.383 | 88.0396
16.9746 | 30.4957 | -3.6962 | 15.2478 | 28.2518 | 23.1692 | 16.8701 | 65.217 | -4.9386 | 32.6085 | 60.2066 | 49.3371 | 16.8397 | 110.0299 | -2.8911 | 55.015 | 106.4388 | 88.1004
16.9755 | 30.626 | -3.696 | 15.313 | 28.367 | 23.2626 | 16.8712 | 64.8349 | -4.9387 | 32.4175 | 59.9606 | 49.1548 | 16.8422 | 109.9306 | -2.8909 | 54.9653 | 106.3791 | 88.0573
16.978 | 30.6363 | -3.6965 | 15.3181 | 28.3721 | 23.2661 | 16.8731 | 64.4804 | -4.9383 | 32.2402 | 59.7683 | 49.0216 | 16.8443 | 109.988 | -2.892 | 54.994 | 106.3579 | 88.0266
16.9793 | 30.7296 | -3.6957 | 15.3648 | 28.4237 | 23.3021 | 16.8755 | 64.2426 | -4.9386 | 32.1213 | 59.6244 | 48.9173 | 16.8467 | 110.0356 | -2.9021 | 55.0178 | 106.3328 | 87.9936
16.9814 | 30.7238 | -3.6963 | 15.3619 | 28.3709 | 23.2502 | 16.8766 | 64.0632 | -4.9385 | 32.0316 | 59.4947 | 48.8175 | 16.848 | 109.8064 | -2.9016 | 54.9032 | 106.2682 | 87.9671
16.9836 | 30.7469 | -3.6952 | 15.3735 | 28.4173 | 23.2928 | 16.8801 | 64.2295 | -4.9379 | 32.1148 | 59.6078 | 48.9029 | 16.8494 | 109.5115 | -2.9007 | 54.7558 | 106.1007 | 87.8487
16.9863 | 30.7365 | -3.6956 | 15.3683 | 28.3822 | 23.2594 | 16.8802 | 64.5651 | -4.9386 | 32.2825 | 59.6007 | 48.8398 | 16.8516 | 109.2679 | -2.9049 | 54.6339 | 105.9193 | 87.708
16.988 | 30.6493 | -3.6954 | 15.3247 | 28.3485 | 23.2403 | 16.8821 | 64.8953 | -4.9381 | 32.4476 | 59.7707 | 48.9548 | 16.8543 | 109.0647 | -2.9009 | 54.5323 | 105.8972 | 87.7198
16.9893 | 30.6198 | -3.695 | 15.3099 | 28.3737 | 23.2704 | 16.8843 | 65.2772 | -4.9384 | 32.6386 | 60.0367 | 49.1572 | 16.8563 | 108.7852 | -2.8999 | 54.3926 | 105.7874 | 87.6565
16.99 | 30.6479 | -3.6951 | 15.3239 | 28.4228 | 23.3148 | 16.885 | 65.467 | -4.9381 | 32.7335 | 60.1266 | 49.2154 | 16.8579 | 108.5261 | -2.9041 | 54.2631 | 105.5183 | 87.4306
16.9922 | 30.6626 | -3.6948 | 15.3313 | 28.4251 | 23.3147 | 16.8868 | 65.6067 | -4.938 | 32.8033 | 60.1664 | 49.2319 | 16.8602 | 108.5169 | -2.9011 | 54.2585 | 105.5434 | 87.4572
16.9936 | 30.6697 | -3.6948 | 15.3349 | 28.4237 | 23.3121 | 16.8879 | 65.8078 | -4.9382 | 32.9039 | 60.262 | 49.294 | 16.8618 | 108.5306 | -2.9012 | 54.2653 | 105.5902 | 87.5018
16.9954 | 30.6315 | -3.6947 | 15.3157 | 28.3995 | 23.2943 | 16.8907 | 66.0188 | -4.9386 | 33.0094 | 60.3775 | 49.3744 | 16.8634 | 108.4427 | -2.9038 | 54.2214 | 105.6366 | 87.5628
16.9973 | 30.6997 | -3.6944 | 15.3498 | 28.4886 | 23.372 | 16.8931 | 66.2066 | -4.9381 | 33.1033 | 60.4914 | 49.4569 | 16.8648 | 108.5524 | -2.9032 | 54.2762 | 105.6214 | 87.5293
16.999 | 30.6532 | -3.695 | 15.3266 | 28.4604 | 23.3516 | 16.8936 | 66.5301 | -4.9378 | 33.2651 | 60.6181 | 49.5297 | 16.8669 | 108.6811 | -2.9033 | 54.3406 | 105.6657 | 87.5522
17.0014 | 30.5778 | -3.6945 | 15.2889 | 28.3727 | 23.2764 | 16.8952 | 66.4715 | -4.9377 | 33.2357 | 60.5938 | 49.5152 | 16.8685 | 108.8583 | -2.901 | 54.4291 | 105.764 | 87.621
17.003 | 30.6298 | -3.6947 | 15.3149 | 28.4587 | 23.3537 | 16.8972 | 66.5946 | -4.9379 | 33.2973 | 60.6203 | 49.5212 | 16.87 | 108.8876 | -2.9022 | 54.4438 | 105.6989 | 87.5509
17.0051 | 30.7222 | -3.6948 | 15.3611 | 28.5599 | 23.4396 | 16.8988 | 66.6981 | -4.9376 | 33.3491 | 60.6721 | 49.5557 | 16.8725 | 108.9427 | -2.9007 | 54.4713 | 105.7562 | 87.5991
17.0061 | 30.6806 | -3.6947 | 15.3403 | 28.5241 | 23.4107 | 16.9 | 66.8222 | -4.9376 | 33.4111 | 60.7191 | 49.5821 | 16.8741 | 109.1041 | -2.9019 | 54.5521 | 105.9371 | 87.7531
17.008 | 30.6874 | -3.6946 | 15.3437 | 28.5275 | 23.4129 | 16.9035 | 66.851 | -4.9366 | 33.4255 | 60.7434 | 49.6016 | 16.8765 | 109.0917 | -2.902 | 54.5459 | 105.9409 | 87.7589
17.0098 | 30.641 | -3.6941 | 15.3205 | 28.5042 | 23.3974 | 16.9053 | 66.8566 | -4.9371 | 33.4283 | 60.7662 | 49.6235 | 16.8779 | 109.1314 | -2.9012 | 54.5657 | 105.9107 | 87.7221
17.0133 | 30.6384 | -3.694 | 15.3192 | 28.4979 | 23.3915 | 16.9061 | 66.9202 | -4.9374 | 33.4601 | 60.8381 | 49.6847 | 16.8779 | 109.1727 | -2.9011 | 54.5864 | 105.8813 | 87.6858
17.015 | 30.5797 | -3.6943 | 15.2899 | 28.4636 | 23.367 | 16.9072 | 66.9272 | -4.9372 | 33.4636 | 60.8215 | 49.667 | 16.88 | 109.186 | -2.9009 | 54.593 | 105.8879 | 87.6902
17.0163 | 30.6238 | -3.6938 | 15.3119 | 28.4706 | 23.3667 | 16.9091 | 66.7384 | -4.9375 | 33.3692 | 60.7622 | 49.6391 | 16.882 | 109.1946 | -2.9013 | 54.5973 | 105.9022 | 87.7031
17.0179 | 30.68 | -3.6935 | 15.34 | 28.5687 | 23.4553 | 16.9109 | 66.8459 | -4.9371 | 33.4229 | 60.7959 | 49.6549 | 16.8838 | 109.1839 | -2.9006 | 54.592 | 105.8768 | 87.6795
17.0203 | 30.7109 | -3.6935 | 15.3554 | 28.5291 | 23.4106 | 16.9132 | 66.9039 | -4.9369 | 33.4519 | 60.8599 | 49.7092 | 16.8853 | 109.2514 | -2.9007 | 54.6257 | 105.9506 | 87.742
17.0216 | 30.669 | -3.6932 | 15.3345 | 28.4781 | 23.3666 | 16.9145 | 66.9023 | -4.9368 | 33.4512 | 60.8491 | 49.6987 | 16.887 | 109.3313 | -2.9005 | 54.6656 | 105.9905 | 87.7686
17.0228 | 30.6966 | -3.6936 | 15.3483 | 28.507 | 23.3909 | 16.9157 | 66.897 | -4.9366 | 33.4485 | 60.9014 | 49.7519 | 16.89 | 109.3565 | -2.8993 | 54.6782 | 105.9729 | 87.7469
17.0256 | 30.6578 | -3.693 | 15.3289 | 28.4875 | 23.3779 | 16.9186 | 66.954 | -4.9369 | 33.477 | 60.995 | 49.8359 | 16.8905 | 109.4971 | -2.8982 | 54.7486 | 106.0632 | 87.8136
17.0283 | 30.6884 | -3.6931 | 15.3442 | 28.4928 | 23.3781 | 16.9212 | 66.7369 | -4.9361 | 33.3684 | 60.8963 | 49.7735 | 16.892 | 109.4432 | -2.8999 | 54.7216 | 106.0564 | 87.8158
17.03 | 30.679 | -3.693 | 15.3395 | 28.4881 | 23.3749 | 16.922 | 66.7199 | -4.9357 | 33.36 | 60.8628 | 49.7428 | 16.8946 | 109.3689 | -2.8996 | 54.6844 | 106.0292 | 87.8011
17.032 | 30.7142 | -3.6932 | 15.3571 | 28.5407 | 23.4217 | 16.9242 | 66.7335 | -4.9357 | 33.3667 | 60.8945 | 49.7723 | 16.8965 | 109.3871 | -2.8987 | 54.6936 | 106.0682 | 87.837
17.0327 | 30.6934 | -3.6926 | 15.3467 | 28.4703 | 23.3547 | 16.9255 | 66.7883 | -4.9362 | 33.3941 | 60.917 | 49.7856 | 16.8974 | 109.5498 | -2.8997 | 54.7749 | 106.1497 | 87.8914
17.0341 | 30.6799 | -3.693 | 15.3399 | 28.4335 | 23.3202 | 16.9277 | 66.7129 | -4.936 | 33.3565 | 60.9243 | 49.8055 | 16.9001 | 109.6574 | -2.8992 | 54.8287 | 106.2434 | 87.9672
17.0358 | 30.6703 | -3.6931 | 15.3352 | 28.4288 | 23.3171 | 16.9292 | 66.7514 | -4.9363 | 33.3757 | 60.9486 | 49.8233 | 16.9006 | 109.5981 | -2.8996 | 54.7991 | 106.2038 | 87.9375
17.0384 | 30.689 | -3.6925 | 15.3445 | 28.3931 | 23.2782 | 16.9309 | 66.7661 | -4.9354 | 33.383 | 60.9758 | 49.8481 | 16.9027 | 109.6852 | -2.8999 | 54.8426 | 106.1874 | 87.9065
17.0406 | 30.6259 | -3.6925 | 15.313 | 28.3415 | 23.2372 | 16.934 | 66.7543 | -4.9354 | 33.3771 | 60.9999 | 49.8742 | 16.9042 | 109.8307 | -2.9005 | 54.9154 | 106.2702 | 87.9651
17.0426 | 30.6408 | -3.6921 | 15.3204 | 28.3789 | 23.2721 | 16.9351 | 66.7975 | -4.9355 | 33.3987 | 60.9815 | 49.8486 | 16.906 | 109.8622 | -2.8989 | 54.9311 | 106.2358 | 87.9254
17.0458 | 30.6794 | -3.6917 | 15.3397 | 28.4131 | 23.2999 | 16.9365 | 67.067 | -4.9355 | 33.5335 | 61.1063 | 49.9284 | 16.908 | 109.8589 | -2.8988 | 54.9295 | 106.2641 | 87.9543
17.0465 | 30.6826 | -3.693 | 15.3413 | 28.4249 | 23.3112 | 16.9374 | 67.0699 | -4.9355 | 33.5349 | 61.0977 | 49.9194 | 16.9097 | 109.9797 | -2.8991 | 54.9898 | 106.3345 | 88.0046
17.0487 | 30.6565 | -3.6927 | 15.3282 | 28.3718 | 23.2624 | 16.9396 | 67.0511 | -4.9355 | 33.5255 | 61.1133 | 49.9381 | 16.912 | 110.1503 | -2.8981 | 55.0751 | 106.3997 | 88.0413
17.0496 | 30.6476 | -3.6928 | 15.3238 | 28.4424 | 23.3344 | 16.9416 | 67.1457 | -4.9356 | 33.5728 | 61.1756 | 49.9847 | 16.9127 | 110.1558 | -2.8997 | 55.0779 | 106.3726 | 88.0133
17.0511 | 30.6956 | -3.6923 | 15.3478 | 28.4864 | 23.3704 | 16.9426 | 67.262 | -4.9354 | 33.631 | 61.1838 | 49.9734 | 16.9146 | 110.1576 | -2.8987 | 55.0788 | 106.3834 | 88.0239
17.0538 | 30.7018 | -3.6919 | 15.3509 | 28.4944 | 23.3774 | 16.9443 | 67.1912 | -4.9352 | 33.5956 | 61.1683 | 49.9698 | 16.9156 | 110.2841 | -2.8985 | 55.142 | 106.4567 | 88.076
17.0572 | 30.7237 | -3.6921 | 15.3618 | 28.5154 | 23.3947 | 16.9478 | 67.1425 | -4.9352 | 33.5713 | 61.134 | 49.9436 | 16.9175 | 110.2854 | -2.8981 | 55.1427 | 106.4973 | 88.1164
17.0574 | 30.8379 | -3.6924 | 15.419 | 28.5875 | 23.4479 | 16.9494 | 67.2461 | -4.9347 | 33.623 | 61.1557 | 49.948 | 16.9189 | 110.2134 | -2.8974 | 55.1067 | 106.5012 | 88.1323
17.0598 | 30.8364 | -3.6912 | 15.4182 | 28.5966 | 23.4572 | 16.9505 | 67.257 | -4.9344 | 33.6285 | 61.1661 | 49.9567 | 16.9205 | 110.1849 | -2.8984 | 55.0925 | 106.4771 | 88.1129
17.0612 | 30.7822 | -3.6909 | 15.3911 | 28.5595 | 23.4291 | 16.9518 | 67.3402 | -4.9349 | 33.6701 | 61.2028 | 49.9795 | 16.9226 | 110.2061 | -2.8983 | 55.1031 | 106.5077 | 88.14
17.0626 | 30.7891 | -3.6919 | 15.3945 | 28.538 | 23.4065 | 16.954 | 67.3498 | -4.9348 | 33.6749 | 61.1876 | 49.9626 | 16.9241 | 110.2784 | -2.8977 | 55.1392 | 106.5737 | 88.194
17.0652 | 30.8361 | -3.6921 | 15.418 | 28.5366 | 23.3972 | 16.9561 | 67.4204 | -4.9342 | 33.7102 | 61.2028 | 49.9661 | 16.926 | 110.2329 | -2.8987 | 55.1164 | 106.5311 | 88.1589
17.0677 | 30.9283 | -3.692 | 15.4641 | 28.5576 | 23.4029 | 16.9586 | 67.3689 | -4.934 | 33.6845 | 61.1671 | 49.9389 | 16.9277 | 110.1603 | -2.8981 | 55.0802 | 106.5248 | 88.1647
17.0695 | 30.8247 | -3.6916 | 15.4123 | 28.5108 | 23.3734 | 16.9603 | 67.3426 | -4.934 | 33.6713 | 61.1839 | 49.9601 | 16.9291 | 110.1462 | -2.8975 | 55.0731 | 106.5376 | 88.1799
17.0713 | 30.8399 | -3.691 | 15.4199 | 28.5133 | 23.3733 | 16.9615 | 67.3979 | -4.9337 | 33.699 | 61.2115 | 49.9786 | 16.9309 | 110.1759 | -2.8975 | 55.088 | 106.5325 | 88.1698
17.0735 | 30.838 | -3.6914 | 15.419 | 28.5674 | 23.4278 | 16.9645 | 67.4225 | -4.9341 | 33.7112 | 61.2388 | 50.0018 | 16.9331 | 110.2246 | -2.8948 | 55.1123 | 106.5665 | 88.1957
17.0755 | 30.7916 | -3.691 | 15.3958 | 28.5342 | 23.4023 | 16.9654 | 67.4945 | -4.9334 | 33.7472 | 61.2798 | 50.0307 | 16.9346 | 110.2316 | -2.8975 | 55.1158 | 106.5003 | 88.1284
17.0766 | 30.8562 | -3.6912 | 15.4281 | 28.5415 | 23.3988 | 16.9675 | 67.4276 | -4.9328 | 33.7138 | 61.2663 | 50.0284 | 16.9356 | 110.2384 | -2.8972 | 55.1192 | 106.5137 | 88.1406
17.0785 | 30.8957 | -3.6907 | 15.4478 | 28.6062 | 23.4569 | 16.9686 | 67.3893 | -4.9338 | 33.6946 | 61.2672 | 50.0357 | 16.9379 | 110.1556 | -2.8976 | 55.0778 | 106.4723 | 88.1131
17.0802 | 30.8451 | -3.6914 | 15.4225 | 28.586 | 23.4451 | 16.9709 | 67.4919 | -4.9335 | 33.7459 | 61.3585 | 50.1098 | 16.9397 | 110.1445 | -2.8974 | 55.0722 | 106.4567 | 88.0993
17.0823 | 30.7863 | -3.6913 | 15.3932 | 28.5766 | 23.4455 | 16.9744 | 67.5121 | -4.9333 | 33.756 | 61.3486 | 50.0966 | 16.9425 | 110.1987 | -2.8962 | 55.0993 | 106.5137 | 88.1473
17.0852 | 30.7473 | -3.6909 | 15.3737 | 28.587 | 23.4625 | 16.9764 | 67.6151 | -4.9327 | 33.8076 | 61.43 | 50.1608 | 16.944 | 109.6518 | -2.8994 | 54.8259 | 106.2307 | 87.9554
17.0864 | 30.9223 | -3.6905 | 15.4612 | 28.6695 | 23.5158 | 16.9778 | 67.6452 | -4.9338 | 33.8226 | 61.4452 | 50.171 | 16.9452 | 109.5464 | -2.8995 | 54.7732 | 106.1579 | 87.9002
17.0882 | 30.9087 | -3.6906 | 15.4543 | 28.6777 | 23.5262 | 16.9796 | 67.6232 | -4.933 | 33.8116 | 61.4341 | 50.1636 | 16.948 | 109.4957 | -2.8999 | 54.7479 | 106.1727 | 87.9234
17.0906 | 30.9683 | -3.6901 | 15.4841 | 28.6774 | 23.5161 | 16.9814 | 67.7023 | -4.9325 | 33.8511 | 61.4836 | 50.1999 | 16.9503 | 109.4842 | -2.8993 | 54.7421 | 106.1868 | 87.9394
17.0926 | 31.0198 | -3.6903 | 15.5099 | 28.7032 | 23.5332 | 16.9816 | 67.5925 | -4.9328 | 33.7963 | 61.4037 | 50.1383 | 16.9513 | 109.2303 | -2.8996 | 54.6152 | 106.1099 | 87.9049
17.0946 | 31.0185 | -3.6894 | 15.5092 | 28.7125 | 23.5427 | 16.9842 | 67.6749 | -4.932 | 33.8375 | 61.4598 | 50.1807 | 16.9534 | 109.2141 | -2.8998 | 54.607 | 106.1018 | 87.8995
17.0961 | 31.0294 | -3.69 | 15.5147 | 28.713 | 23.5414 | 16.9853 | 67.7135 | -4.9327 | 33.8568 | 61.5042 | 50.2186 | 16.9553 | 109.3517 | -2.8993 | 54.6758 | 106.2006 | 87.9753
17.0978 | 31.1098 | -3.6903 | 15.5549 | 28.7432 | 23.5582 | 16.9891 | 67.6606 | -4.9325 | 33.8303 | 61.4727 | 50.196 | 16.9562 | 109.3748 | -2.8994 | 54.6874 | 106.1821 | 87.953
17.0996 | 31.1988 | -3.6883 | 15.5994 | 28.8175 | 23.6177 | 16.99 | 67.7322 | -4.9326 | 33.8661 | 61.5236 | 50.2349 | 16.9579 | 109.3019 | -2.8992 | 54.651 | 106.1457 | 87.9287
17.102 | 31.164 | -3.6892 | 15.582 | 28.7152 | 23.5212 | 16.9902 | 67.6106 | -4.9326 | 33.8053 | 61.4327 | 50.1643 | 16.9594 | 109.8398 | -2.8997 | 54.9199 | 106.4547 | 88.148
17.1036 | 31.1504 | -3.6899 | 15.5752 | 28.7335 | 23.5417 | 16.9941 | 67.6184 | -4.932 | 33.8092 | 61.4716 | 50.2018 | 16.9621 | 110.0582 | -2.8996 | 55.0291 | 106.5838 | 88.2408
17.1052 | 31.1778 | -3.6896 | 15.5889 | 28.7421 | 23.5458 | 16.9951 | 67.706 | -4.9322 | 33.853 | 61.5304 | 50.2461 | 16.964 | 110.1626 | -2.8993 | 55.0813 | 106.626 | 88.2656
17.1074 | 31.1473 | -3.6905 | 15.5736 | 28.742 | 23.5508 | 16.9973 | 67.6063 | -4.9321 | 33.8032 | 61.4556 | 50.1878 | 16.9654 | 110.1199 | -2.8981 | 55.06 | 106.5945 | 88.2412
17.1099 | 31.1087 | -3.6896 | 15.5544 | 28.8176 | 23.6328 | 16.9988 | 67.6248 | -4.932 | 33.8124 | 61.4848 | 50.214 | 16.9674 | 110.2972 | -2.9073 | 55.1486 | 106.6642 | 88.2814
17.1113 | 31.0996 | -3.689 | 15.5498 | 28.803 | 23.6197 | 17.0004 | 67.5783 | -4.9321 | 33.7892 | 61.4566 | 50.1935 | 16.9697 | 110.2151 | -2.907 | 55.1075 | 106.6531 | 88.2839
17.113 | 31.0613 | -3.6896 | 15.5307 | 28.7989 | 23.622 | 17.0035 | 67.5747 | -4.9319 | 33.7873 | 61.4247 | 50.1623 | 16.9708 | 110.0498 | -2.9051 | 55.0249 | 106.4203 | 88.0787
17.1151 | 31.0599 | -3.6892 | 15.5299 | 28.8281 | 23.6515 | 17.0057 | 67.6774 | -4.9315 | 33.8387 | 61.491 | 50.2115 | 16.9718 | 109.8968 | -2.9079 | 54.9484 | 106.3341 | 88.0179
17.1174 | 30.9601 | -3.6886 | 15.4801 | 28.7682 | 23.6082 | 17.0061 | 67.5917 | -4.9319 | 33.7959 | 61.4582 | 50.1929 | 16.9741 | 109.6788 | -2.9073 | 54.8394 | 106.295 | 88.0152
17.1194 | 30.938 | -3.6891 | 15.469 | 28.8372 | 23.6808 | 17.0081 | 67.6098 | -4.9315 | 33.8049 | 61.4772 | 50.2089 | 16.9774 | 109.6658 | -2.9104 | 54.8329 | 106.2389 | 87.9612
17.1211 | 30.8876 | -3.6891 | 15.4438 | 28.817 | 23.6691 | 17.0112 | 67.6184 | -4.9311 | 33.8092 | 61.4865 | 50.2167 | 16.9794 | 109.4351 | -2.9106 | 54.7176 | 106.1435 | 87.9044
17.1233 | 30.9063 | -3.6895 | 15.4532 | 28.8264 | 23.6753 | 17.0118 | 67.5893 | -4.9313 | 33.7946 | 61.4719 | 50.2071 | 16.9804 | 109.0725 | -2.9083 | 54.5362 | 105.942 | 87.7632
17.1249 | 30.9135 | -3.6884 | 15.4568 | 28.8598 | 23.7076 | 17.0142 | 67.7084 | -4.93 | 33.8542 | 61.5313 | 50.2466 | 16.9821 | 108.7915 | -2.9098 | 54.3957 | 105.7716 | 87.6397
17.1262 | 30.8879 | -3.6886 | 15.444 | 28.7771 | 23.6291 | 17.0154 | 67.6986 | -4.9305 | 33.8493 | 61.5065 | 50.2234 | 16.983 | 108.7073 | -2.9099 | 54.3536 | 105.6996 | 87.5817
17.1276 | 30.8581 | -3.6891 | 15.4291 | 28.7772 | 23.6342 | 17.0191 | 67.7065 | -4.9298 | 33.8533 | 61.5054 | 50.221 | 16.9859 | 108.3306 | -2.9103 | 54.1653 | 105.4712 | 87.4161
17.1299 | 30.885 | -3.6888 | 15.4425 | 28.7757 | 23.6282 | 17.0204 | 67.6924 | -4.9308 | 33.8462 | 61.5084 | 50.2264 | 16.9871 | 108.3216 | -2.9091 | 54.1608 | 105.5666 | 87.513
17.1314 | 30.8961 | -3.6889 | 15.4481 | 28.7662 | 23.6169 | 17.0217 | 67.6466 | -4.9303 | 33.8233 | 61.5055 | 50.2311 | 16.9888 | 108.2518 | -2.9098 | 54.1259 | 105.5518 | 87.5098
17.1344 | 30.9797 | -3.6886 | 15.4898 | 28.788 | 23.6247 | 17.0238 | 67.6605 | -4.9297 | 33.8303 | 61.5074 | 50.2306 | 16.9911 | 108.409 | -2.9096 | 54.2045 | 105.5504 | 87.4822
17.1359 | 31.0684 | -3.6885 | 15.5342 | 28.8323 | 23.6543 | 17.028 | 67.7162 | -4.9293 | 33.8581 | 61.5402 | 50.2542 | 16.9934 | 108.4711 | -2.9096 | 54.2356 | 105.6214 | 87.5429
17.1386 | 31.1114 | -3.688 | 15.5557 | 28.8437 | 23.6585 | 17.0285 | 67.7072 | -4.93 | 33.8536 | 61.5208 | 50.2362 | 16.9943 | 108.6012 | -2.9102 | 54.3006 | 105.6665 | 87.5663
17.1404 | 31.1386 | -3.6879 | 15.5693 | 28.9223 | 23.7326 | 17.0303 | 67.7535 | -4.93 | 33.8767 | 61.5589 | 50.2667 | 16.9961 | 108.7842 | -2.9098 | 54.3921 | 105.748 | 87.6173
17.1419 | 31.1415 | -3.6881 | 15.5707 | 28.9088 | 23.7186 | 17.0325 | 67.735 | -4.9296 | 33.8675 | 61.5496 | 50.2604 | 16.9977 | 109.0004 | -2.9095 | 54.5002 | 105.8461 | 87.6793
17.1431 | 31.1895 | -3.6885 | 15.5947 | 28.9228 | 23.7246 | 17.0334 | 67.7383 | -4.929 | 33.8691 | 61.5462 | 50.2565 | 16.9993 | 108.869 | -2.9103 | 54.4345 | 105.8305 | 87.6856
17.1463 | 31.2647 | -3.6882 | 15.6323 | 28.9554 | 23.7446 | 17.0351 | 67.7882 | -4.9298 | 33.8941 | 61.5913 | 50.2932 | 17.0016 | 109.3484 | -2.9097 | 54.6742 | 106.0701 | 87.8453
17.147 | 31.3826 | -3.6885 | 15.6913 | 29.0294 | 23.799 | 17.0375 | 67.8864 | -4.9299 | 33.9432 | 61.6403 | 50.3259 | 17.0033 | 109.3711 | -2.9089 | 54.6855 | 106.0913 | 87.8628
17.1496 | 31.3519 | -3.6885 | 15.676 | 29.0191 | 23.7938 | 17.0389 | 67.9541 | -4.9286 | 33.977 | 61.639 | 50.3134 | 17.0053 | 109.4895 | -2.9108 | 54.7447 | 106.1707 | 87.9225
17.1511 | 31.3835 | -3.6885 | 15.6917 | 29.0349 | 23.8043 | 17.0404 | 67.9194 | -4.9296 | 33.9597 | 61.6468 | 50.3269 | 17.0078 | 109.4353 | -2.9112 | 54.7177 | 106.1337 | 87.8945
17.1538 | 31.3775 | -3.6875 | 15.6888 | 29.0468 | 23.8172 | 17.0445 | 67.9226 | -4.9294 | 33.9613 | 61.6684 | 50.348 | 17.0087 | 109.3512 | -2.9113 | 54.6756 | 106.1316 | 87.9064
17.155 | 31.3399 | -3.6873 | 15.6699 | 29.0179 | 23.7946 | 17.0452 | 68.1076 | -4.9294 | 34.0538 | 61.7759 | 50.4246 | 17.0112 | 109.2071 | -2.9107 | 54.6035 | 106.0295 | 87.8284
17.1564 | 31.3059 | -3.688 | 15.653 | 28.951 | 23.7334 | 17.0474 | 68.0648 | -4.9292 | 34.0324 | 61.7694 | 50.4253 | 17.0136 | 109.3179 | -2.9114 | 54.6589 | 106.105 | 87.8854
17.1578 | 31.2764 | -3.6876 | 15.6382 | 28.9262 | 23.7135 | 17.049 | 68.0546 | -4.9293 | 34.0273 | 61.7494 | 50.4069 | 17.0155 | 109.2868 | -2.9104 | 54.6434 | 106.1293 | 87.9149
17.1598 | 31.291 | -3.6882 | 15.6455 | 28.9286 | 23.7134 | 17.0506 | 68.1622 | -4.9287 | 34.0811 | 61.8481 | 50.4877 | 17.0147 | 109.5345 | -2.9115 | 54.7673 | 106.1934 | 87.9376
17.1637 | 31.2717 | -3.688 | 15.6358 | 28.9089 | 23.6969 | 17.0526 | 68.2165 | -4.9284 | 34.1082 | 61.8602 | 50.4908 | 17.0173 | 109.2049 | -2.9107 | 54.6025 | 106.0785 | 87.8776
17.166 | 31.1515 | -3.6877 | 15.5758 | 28.8188 | 23.6269 | 17.0538 | 68.2022 | -4.9295 | 34.1011 | 61.8932 | 50.5262 | 17.0192 | 109.1393 | -2.9111 | 54.5696 | 106.0257 | 87.8358
17.1672 | 31.2364 | -3.6873 | 15.6182 | 28.8512 | 23.6451 | 17.0563 | 68.1183 | -4.9296 | 34.0592 | 61.8363 | 50.4832 | 17.021 | 109.1575 | -2.9105 | 54.5788 | 106.0247 | 87.8318
17.1697 | 31.1936 | -3.6874 | 15.5968 | 28.8548 | 23.6559 | 17.0574 | 68.2421 | -4.9297 | 34.1211 | 61.8732 | 50.4995 | 17.023 | 109.2463 | -2.909 | 54.6232 | 106.109 | 87.9012
17.1707 | 31.2215 | -3.687 | 15.6108 | 28.8437 | 23.6401 | 17.0592 | 68.2445 | -4.9289 | 34.1222 | 61.8743 | 50.5002 | 17.0247 | 109.295 | -2.911 | 54.6475 | 106.0735 | 87.8577
17.1717 | 31.0982 | -3.6873 | 15.5491 | 28.792 | 23.609 | 17.0617 | 68.1245 | -4.9285 | 34.0623 | 61.7842 | 50.4302 | 17.0259 | 109.3016 | -2.9106 | 54.6508 | 106.0768 | 87.8599
17.1723 | 31.0976 | -3.6875 | 15.5488 | 28.7918 | 23.6089 | 17.0633 | 68.1058 | -4.9294 | 34.0529 | 61.765 | 50.414 | 17.0276 | 109.3439 | -2.9108 | 54.6719 | 106.098 | 87.874
17.1763 | 31.0865 | -3.6871 | 15.5432 | 28.7862 | 23.6051 | 17.0664 | 68.1308 | -4.9286 | 34.0654 | 61.7624 | 50.4073 | 17.0292 | 109.4976 | -2.911 | 54.7488 | 106.1548 | 87.9052
17.1777 | 31.0731 | -3.6868 | 15.5366 | 28.7945 | 23.6156 | 17.0682 | 68.124 | -4.9295 | 34.062 | 61.7441 | 50.3901 | 17.0314 | 109.5154 | -2.9102 | 54.7577 | 106.1536 | 87.9011
17.179 | 31.0964 | -3.6878 | 15.5482 | 28.7963 | 23.6135 | 17.0707 | 68.0687 | -4.9292 | 34.0343 | 61.6964 | 50.3516 | 17.0346 | 109.814 | -2.9113 | 54.907 | 106.2631 | 87.9607
17.1805 | 31.1403 | -3.6873 | 15.5701 | 28.8781 | 23.6881 | 17.0727 | 68.0905 | -4.9292 | 34.0452 | 61.6673 | 50.3189 | 17.0356 | 109.9496 | -2.91 | 54.9748 | 106.3307 | 88.0058
17.1831 | 31.0649 | -3.687 | 15.5324 | 28.8604 | 23.6829 | 17.0743 | 68.0768 | -4.9284 | 34.0384 | 61.7054 | 50.3593 | 17.0383 | 109.9014 | -2.9122 | 54.9507 | 106.3169 | 88
17.1853 | 31.0957 | -3.6873 | 15.5479 | 28.8558 | 23.6732 | 17.0757 | 68.0463 | -4.9293 | 34.0232 | 61.7002 | 50.3592 | 17.0396 | 109.8148 | -2.9101 | 54.9074 | 106.2934 | 87.9909
17.1876 | 31.0571 | -3.6878 | 15.5286 | 28.8316 | 23.6554 | 17.0782 | 67.8818 | -4.9289 | 33.9409 | 61.603 | 50.2893 | 17.0405 | 109.7346 | -2.9104 | 54.8673 | 106.2433 | 87.9542
17.188 | 31.1711 | -3.6878 | 15.5856 | 28.8586 | 23.6634 | 17.0799 | 67.8354 | -4.9286 | 33.9177 | 61.5997 | 50.2938 | 17.0428 | 109.8047 | -2.9104 | 54.9024 | 106.2783 | 87.9775
17.1905 | 31.1734 | -3.6871 | 15.5867 | 28.8797 | 23.6841 | 17.0817 | 67.8534 | -4.9289 | 33.9267 | 61.6087 | 50.2998 | 17.0445 | 109.7782 | -2.9094 | 54.8891 | 106.255 | 87.9586
17.1932 | 31.2083 | -3.6862 | 15.6041 | 28.867 | 23.6656 | 17.0852 | 67.8292 | -4.9284 | 33.9146 | 61.6116 | 50.3067 | 17.0472 | 109.7405 | -2.9095 | 54.8702 | 106.2561 | 87.966
17.1953 | 31.1657 | -3.6867 | 15.5828 | 28.8608 | 23.6665 | 17.0853 | 67.7763 | -4.9287 | 33.8881 | 61.6002 | 50.3041 | 17.0493 | 109.7076 | -2.9098 | 54.8538 | 106.2797 | 87.9951
17.196 | 31.1895 | -3.6876 | 15.5947 | 28.8827 | 23.6845 | 17.0871 | 67.7296 | -4.9289 | 33.8648 | 61.6018 | 50.3136 | 17.051 | 109.7213 | -2.9097 | 54.8606 | 106.2965 | 88.0096
17.1988 | 31.1834 | -3.6868 | 15.5917 | 28.8446 | 23.6474 | 17.0899 | 67.6411 | -4.9293 | 33.8205 | 61.5576 | 50.2841 | 17.0527 | 109.7507 | -2.9103 | 54.8753 | 106.3113 | 88.0195
17.1997 | 31.1662 | -3.6871 | 15.5831 | 28.8361 | 23.6417 | 17.0906 | 67.6761 | -4.9303 | 33.8381 | 61.6052 | 50.3259 | 17.0535 | 109.865 | -2.9102 | 54.9325 | 106.3684 | 88.0576
17.2007 | 31.1777 | -3.6873 | 15.5888 | 28.8618 | 23.6655 | 17.0924 | 67.6662 | -4.9296 | 33.8331 | 61.6102 | 50.3325 | 17.0561 | 109.898 | -2.9098 | 54.949 | 106.3249 | 88.0086
17.2024 | 31.1765 | -3.687 | 15.5882 | 28.8662 | 23.6701 | 17.0944 | 67.7765 | -4.9303 | 33.8882 | 61.6554 | 50.3593 | 17.0562 | 109.8559 | -2.9104 | 54.928 | 106.3539 | 88.0446
17.2045 | 31.1832 | -3.6861 | 15.5916 | 28.8844 | 23.6872 | 17.0964 | 67.7662 | -4.93 | 33.8831 | 61.6302 | 50.3359 | 17.0602 | 109.8992 | -2.9098 | 54.9496 | 106.4155 | 88.099
17.2068 | 31.21 | -3.686 | 15.605 | 28.8628 | 23.6612 | 17.0992 | 67.7103 | -4.93 | 33.8551 | 61.6323 | 50.3472 | 17.0629 | 109.9114 | -2.9094 | 54.9557 | 106.4515 | 88.133
17.2091 | 31.2205 | -3.686 | 15.6103 | 28.8931 | 23.6897 | 17.0995 | 67.7711 | -4.9288 | 33.8856 | 61.6376 | 50.3424 | 17.0648 | 109.7803 | -2.9094 | 54.8901 | 106.376 | 88.0793
17.211 | 31.3249 | -3.6869 | 15.6625 | 28.9154 | 23.6946 | 17.1014 | 67.7402 | -4.9295 | 33.8701 | 61.5972 | 50.3072 | 17.0656 | 109.6713 | -2.9098 | 54.8357 | 106.3615 | 88.083
17.2127 | 31.2624 | -3.6865 | 15.6312 | 28.8791 | 23.6687 | 17.1026 | 67.7989 | -4.9302 | 33.8994 | 61.6166 | 50.3168 | 17.0682 | 109.6756 | -2.9092 | 54.8378 | 106.3736 | 88.0944
17.214 | 31.3313 | -3.685 | 15.6656 | 28.9333 | 23.7115 | 17.1037 | 67.7652 | -4.9303 | 33.8826 | 61.6148 | 50.3206 | 17.0693 | 109.7107 | -2.9093 | 54.8554 | 106.4212 | 88.1361
17.2154 | 31.3704 | -3.6871 | 15.6852 | 28.8882 | 23.6598 | 17.1054 | 67.6943 | -4.9306 | 33.8471 | 61.5344 | 50.252 | 17.0702 | 109.6223 | -2.9096 | 54.8112 | 106.357 | 88.0867
17.2185 | 31.3969 | -3.6858 | 15.6985 | 28.8813 | 23.6485 | 17.1082 | 67.6672 | -4.9297 | 33.8336 | 61.4857 | 50.2079 | 17.0724 | 109.4454 | -2.9096 | 54.7227 | 106.2986 | 88.0577
17.2195 | 31.3594 | -3.6857 | 15.6797 | 28.8775 | 23.6509 | 17.111 | 67.7159 | -4.9303 | 33.858 | 61.5302 | 50.2442 | 17.075 | 109.6142 | -2.9094 | 54.8071 | 106.3429 | 88.0739
17.2212 | 31.3252 | -3.6866 | 15.6626 | 28.8755 | 23.6546 | 17.1124 | 67.6903 | -4.9297 | 33.8451 | 61.4773 | 50.1955 | 17.0769 | 109.661 | -2.9088 | 54.8305 | 106.3263 | 88.0495
17.2232 | 31.344 | -3.6868 | 15.672 | 28.9749 | 23.7509 | 17.1145 | 67.7519 | -4.9305 | 33.876 | 61.5182 | 50.2262 | 17.079 | 109.6112 | -2.9098 | 54.8056 | 106.2615 | 87.993
17.2257 | 31.3912 | -3.686 | 15.6956 | 29.0034 | 23.7716 | 17.1155 | 67.6378 | -4.9303 | 33.8189 | 61.4811 | 50.2081 | 17.0803 | 109.6591 | -2.9089 | 54.8296 | 106.2854 | 88.0088
17.2279 | 31.3041 | -3.685 | 15.652 | 28.9698 | 23.7524 | 17.1164 | 67.6282 | -4.9309 | 33.8141 | 61.4763 | 50.205 | 17.0824 | 109.7914 | -2.9092 | 54.8957 | 106.3415 | 88.043
17.2287 | 31.3276 | -3.6863 | 15.6638 | 28.9517 | 23.7304 | 17.1193 | 67.4308 | -4.9309 | 33.7154 | 61.3677 | 50.1292 | 17.0836 | 109.801 | -2.9098 | 54.9005 | 106.3564 | 88.0562
17.2311 | 31.3219 | -3.6851 | 15.661 | 28.9287 | 23.7084 | 17.1209 | 67.4979 | -4.9303 | 33.749 | 61.3912 | 50.1415 | 17.0853 | 109.8239 | -2.9086 | 54.912 | 106.4077 | 88.1037
17.2333 | 31.3201 | -3.6856 | 15.6601 | 28.9929 | 23.7728 | 17.123 | 67.5964 | -4.9302 | 33.7982 | 61.4054 | 50.1393 | 17.0871 | 109.8777 | -2.9094 | 54.9389 | 106.4347 | 88.1218
17.236 | 31.3099 | -3.6856 | 15.6549 | 28.9827 | 23.7644 | 17.1257 | 67.6171 | -4.9306 | 33.8085 | 61.4108 | 50.1413 | 17.0889 | 110.1242 | -2.9113 | 55.0621 | 106.5282 | 88.1741
17.2367 | 31.3909 | -3.6857 | 15.6954 | 29.0182 | 23.7864 | 17.1274 | 67.6106 | -4.9312 | 33.8053 | 61.3876 | 50.1192 | 17.0926 | 109.9484 | -2.9117 | 54.9742 | 106.4503 | 88.1256
17.239 | 31.4461 | -3.6863 | 15.7231 | 29.0509 | 23.8099 | 17.129 | 67.6295 | -4.9303 | 33.8147 | 61.4269 | 50.1553 | 17.0938 | 109.9832 | -2.9161 | 54.9916 | 106.5082 | 88.1777
17.2402 | 31.4287 | -3.6868 | 15.7143 | 29.0023 | 23.7642 | 17.1306 | 67.5788 | -4.9306 | 33.7894 | 61.3766 | 50.1135 | 17.096 | 109.8092 | -2.9132 | 54.9046 | 106.4409 | 88.1393
17.2442 | 31.4096 | -3.6853 | 15.7048 | 28.9876 | 23.7526 | 17.1323 | 67.6173 | -4.9303 | 33.8087 | 61.4158 | 50.1463 | 17.0983 | 109.6776 | -2.9131 | 54.8388 | 106.3951 | 88.1155
17.2429 | 31.6023 | -3.6861 | 15.8011 | 29.109 | 23.8419 | 17.135 | 67.6017 | -4.9306 | 33.8009 | 61.4231 | 50.1561 | 17.0999 | 109.5485 | -2.9116 | 54.7743 | 106.3704 | 88.1123
17.2459 | 31.5838 | -3.6854 | 15.7919 | 29.1847 | 23.9207 | 17.1368 | 67.8783 | -4.9303 | 33.9392 | 61.5264 | 50.2133 | 17.1011 | 109.4346 | -2.9121 | 54.7173 | 106.3135 | 88.0744
17.2482 | 31.5657 | -3.6852 | 15.7828 | 29.2656 | 24.0046 | 17.139 | 67.9077 | -4.9307 | 33.9539 | 61.5411 | 50.2231 | 17.1036 | 109.2651 | -2.9125 | 54.6326 | 106.2288 | 88.0179
17.2495 | 31.5892 | -3.6853 | 15.7946 | 29.2823 | 24.0175 | 17.141 | 67.8655 | -4.9298 | 33.9327 | 61.5349 | 50.224 | 17.1052 | 109.1427 | -2.9127 | 54.5713 | 106.2076 | 88.0171
17.2524 | 31.5869 | -3.6851 | 15.7935 | 29.3212 | 24.0567 | 17.1427 | 67.8627 | -4.9309 | 33.9314 | 61.5286 | 50.2182 | 17.1079 | 109.0971 | -2.9124 | 54.5486 | 106.1948 | 88.0119
17.253 | 31.5373 | -3.686 | 15.7686 | 29.3465 | 24.0903 | 17.1452 | 67.868 | -4.9305 | 33.934 | 61.5562 | 50.2449 | 17.1098 | 109.2663 | -2.913 | 54.6331 | 106.3094 | 88.0983
17.2565 | 31.5389 | -3.6846 | 15.7695 | 29.3371 | 24.0807 | 17.1464 | 67.8545 | -4.9303 | 33.9273 | 61.5845 | 50.2754 | 17.1113 | 109.2194 | -2.912 | 54.6097 | 106.2858 | 88.0826
17.2576 | 31.53 | -3.6846 | 15.765 | 29.3127 | 24.0577 | 17.1478 | 67.8773 | -4.93 | 33.9386 | 61.6158 | 50.3029 | 17.1119 | 109.339 | -2.9109 | 54.6695 | 106.3855 | 88.1624
17.2597 | 31.5036 | -3.6854 | 15.7518 | 29.3046 | 24.054 | 17.1493 | 67.8146 | -4.9306 | 33.9073 | 61.5745 | 50.2721 | 17.1151 | 109.4308 | -2.9125 | 54.7154 | 106.3516 | 88.1131
17.263 | 31.346 | -3.6851 | 15.673 | 29.2307 | 24.0064 | 17.1521 | 67.7865 | -4.9313 | 33.8932 | 61.5405 | 50.2428 | 17.1174 | 109.5508 | -2.9122 | 54.7754 | 106.3315 | 88.0731
17.2636 | 31.3376 | -3.6845 | 15.6688 | 29.2014 | 23.9785 | 17.1542 | 67.7437 | -4.931 | 33.8719 | 61.5391 | 50.2485 | 17.1192 | 109.5641 | -2.9123 | 54.782 | 106.3182 | 88.0575
17.2652 | 31.3283 | -3.6839 | 15.6641 | 29.1067 | 23.8854 | 17.1576 | 67.6107 | -4.9304 | 33.8054 | 61.4926 | 50.2241 | 17.1205 | 109.6032 | -2.9121 | 54.8016 | 106.2777 | 88.0105
17.2666 | 31.2984 | -3.6849 | 15.6492 | 29.0819 | 23.8655 | 17.1591 | 67.5443 | -4.9305 | 33.7721 | 61.4644 | 50.207 | 17.1227 | 109.7644 | -2.9119 | 54.8822 | 106.3783 | 88.0843
17.2696 | 31.1658 | -3.6837 | 15.5829 | 29.0055 | 23.8112 | 17.162 | 67.5126 | -4.9303 | 33.7563 | 61.4385 | 50.1864 | 17.1238 | 109.849 | -2.912 | 54.9245 | 106.4507 | 88.1425
17.2702 | 31.2183 | -3.6839 | 15.6092 | 28.9767 | 23.7737 | 17.1632 | 67.5309 | -4.931 | 33.7654 | 61.4477 | 50.1926 | 17.1258 | 109.8124 | -2.9121 | 54.9062 | 106.4424 | 88.1403
17.2735 | 31.2443 | -3.6841 | 15.6221 | 28.9348 | 23.7274 | 17.1664 | 67.6002 | -4.9302 | 33.8001 | 61.4623 | 50.1956 | 17.1282 | 109.8127 | -2.9118 | 54.9064 | 106.4225 | 88.1204
17.2754 | 31.2875 | -3.6847 | 15.6438 | 28.9515 | 23.7369 | 17.1675 | 67.6427 | -4.9311 | 33.8213 | 61.4486 | 50.1748 | 17.1305 | 109.7552 | -2.9118 | 54.8776 | 106.3637 | 88.0712
17.277 | 31.2211 | -3.6842 | 15.6106 | 28.9182 | 23.7147 | 17.1689 | 67.6977 | -4.9309 | 33.8488 | 61.4861 | 50.2031 | 17.1318 | 109.8106 | -2.9118 | 54.9053 | 106.4414 | 88.1397
17.2785 | 31.2404 | -3.6841 | 15.6202 | 28.8978 | 23.6911 | 17.1717 | 67.7671 | -4.9305 | 33.8836 | 61.5258 | 50.2313 | 17.134 | 109.8025 | -2.912 | 54.9013 | 106.4574 | 88.157
17.2805 | 31.2795 | -3.6846 | 15.6398 | 28.9374 | 23.7242 | 17.1743 | 67.7882 | -4.9305 | 33.8941 | 61.5363 | 50.2383 | 17.1359 | 109.8814 | -2.9122 | 54.9407 | 106.4869 | 88.1733
17.2823 | 31.2824 | -3.6836 | 15.6412 | 28.9488 | 23.735 | 17.175 | 67.9284 | -4.9309 | 33.9642 | 61.5815 | 50.2601 | 17.1383 | 109.9562 | -2.9116 | 54.9781 | 106.5242 | 88.1982
17.2837 | 31.2406 | -3.6833 | 15.6203 | 28.9378 | 23.7311 | 17.1764 | 67.9353 | -4.9299 | 33.9676 | 61.5598 | 50.2372 | 17.1387 | 109.9706 | -2.913 | 54.9853 | 106.5015 | 88.1731
17.286 | 31.3814 | -3.6841 | 15.6907 | 28.9883 | 23.7581 | 17.1801 | 67.983 | -4.9303 | 33.9915 | 61.5887 | 50.2582 | 17.1422 | 110.0106 | -2.9122 | 55.0053 | 106.5114 | 88.1764
17.2894 | 31.3462 | -3.6838 | 15.6731 | 28.9607 | 23.7363 | 17.1809 | 67.9977 | -4.931 | 33.9989 | 61.5861 | 50.2532 | 17.1433 | 110.1777 | -2.912 | 55.0889 | 106.565 | 88.2021
17.2906 | 31.3411 | -3.6841 | 15.6705 | 28.9982 | 23.7746 | 17.1826 | 67.6607 | -4.9312 | 33.8303 | 61.3876 | 50.1108 | 17.1451 | 110.1661 | -2.9124 | 55.083 | 106.6092 | 88.2482
17.292 | 31.3034 | -3.6836 | 15.6517 | 29.0043 | 23.787 | 17.1843 | 67.5575 | -4.9315 | 33.7787 | 61.3811 | 50.1215 | 17.1477 | 110.3063 | -2.9118 | 55.1532 | 106.6693 | 88.2849
17.293 | 31.3923 | -3.6837 | 15.6962 | 29.0337 | 23.8017 | 17.1873 | 67.6067 | -4.9308 | 33.8034 | 61.3556 | 50.0878 | 17.1488 | 110.4489 | -2.9114 | 55.2245 | 106.7605 | 88.3524
17.2957 | 31.4066 | -3.6837 | 15.7033 | 29.0459 | 23.8114 | 17.1889 | 67.6977 | -4.9304 | 33.8489 | 61.4761 | 50.1931 | 17.1512 | 110.4693 | -2.9116 | 55.2346 | 106.7807 | 88.3692
17.2969 | 31.3811 | -3.6837 | 15.6906 | 28.9281 | 23.698 | 17.1902 | 67.623 | -4.9315 | 33.8115 | 61.4638 | 50.1933 | 17.1523 | 110.5368 | -2.9121 | 55.2684 | 106.8046 | 88.3818
17.2989 | 31.3959 | -3.6834 | 15.698 | 28.9005 | 23.6678 | 17.1931 | 67.5755 | -4.9307 | 33.7877 | 61.455 | 50.1924 | 17.1556 | 110.6193 | -2.9104 | 55.3097 | 106.8756 | 88.4391
17.3013 | 31.4797 | -3.6837 | 15.7398 | 28.9424 | 23.6958 | 17.1948 | 67.6334 | -4.9315 | 33.8167 | 61.5141 | 50.2418 | 17.1575 | 110.6149 | -2.9116 | 55.3075 | 106.9136 | 88.4777
17.3047 | 31.5015 | -3.6837 | 15.7507 | 28.9383 | 23.6881 | 17.1971 | 67.6228 | -4.9311 | 33.8114 | 61.5387 | 50.2682 | 17.1595 | 110.5831 | -2.9111 | 55.2916 | 106.9176 | 88.4871
17.3065 | 31.5613 | -3.6836 | 15.7806 | 28.9732 | 23.713 | 17.1985 | 67.5284 | -4.931 | 33.7642 | 61.4915 | 50.2367 | 17.1606 | 110.3708 | -2.9114 | 55.1854 | 106.8315 | 88.4363
17.308 | 31.5969 | -3.6829 | 15.7985 | 29.011 | 23.7448 | 17.2008 | 67.8525 | -4.9309 | 33.9263 | 61.6535 | 50.3448 | 17.1628 | 110.4256 | -2.9104 | 55.2128 | 106.8388 | 88.4345
17.3089 | 31.5797 | -3.6837 | 15.7899 | 29.0174 | 23.7541 | 17.2038 | 67.9658 | -4.931 | 33.9829 | 61.7202 | 50.3926 | 17.1644 | 110.4962 | -2.9112 | 55.2481 | 106.8742 | 88.4581
17.3118 | 31.5978 | -3.6838 | 15.7989 | 29.0515 | 23.7852 | 17.2059 | 67.9919 | -4.9303 | 33.9959 | 61.7431 | 50.4112 | 17.1656 | 110.3163 | -2.9119 | 55.1582 | 106.7743 | 88.3882
17.3129 | 31.6298 | -3.683 | 15.8149 | 29.0974 | 23.8257 | 17.2085 | 67.92 | -4.9304 | 33.96 | 61.6572 | 50.3372 | 17.1676 | 110.2886 | -2.9115 | 55.1443 | 106.7704 | 88.389
17.3149 | 31.6687 | -3.6842 | 15.8344 | 29.132 | 23.8539 | 17.2096 | 67.8419 | -4.9307 | 33.921 | 61.6082 | 50.3012 | 17.17 | 110.2886 | -2.9114 | 55.1443 | 106.7704 | 88.3889
17.3174 | 31.5974 | -3.6842 | 15.7987 | 29.0713 | 23.8051 | 17.212 | 67.7825 | -4.9307 | 33.8912 | 61.5485 | 50.2514 | 17.1725 | 110.3585 | -2.9113 | 55.1793 | 106.8153 | 88.4222
17.3191 | 31.5962 | -3.6839 | 15.7981 | 29.0607 | 23.7947 | 17.2142 | 67.7678 | -4.9304 | 33.8839 | 61.5311 | 50.2365 | 17.1737 | 110.2131 | -2.9104 | 55.1066 | 106.7025 | 88.3337
17.3205 | 31.5908 | -3.6844 | 15.7954 | 29.0131 | 23.7479 | 17.2163 | 67.765 | -4.9309 | 33.8825 | 61.5098 | 50.2156 | 17.1754 | 110.1271 | -2.9111 | 55.0636 | 106.6596 | 88.3051
17.3224 | 31.5406 | -3.6838 | 15.7703 | 28.9879 | 23.7311 | 17.2168 | 67.7806 | -4.9309 | 33.8903 | 61.4926 | 50.1958 | 17.1772 | 110.1982 | -2.911 | 55.0991 | 106.6551 | 88.2888
17.324 | 31.4697 | -3.6848 | 15.7349 | 28.9426 | 23.6976 | 17.2211 | 67.7601 | -4.9293 | 33.8801 | 61.4871 | 50.1938 | 17.1795 | 110.1945 | -2.9108 | 55.0972 | 106.6533 | 88.2875
17.3258 | 31.4522 | -3.6844 | 15.7261 | 28.9037 | 23.6617 | 17.2232 | 67.7652 | -4.93 | 33.8826 | 61.4798 | 50.1856 | 17.1808 | 110.0769 | -2.911 | 55.0384 | 106.6145 | 88.2683
17.3281 | 31.4627 | -3.6841 | 15.7313 | 28.9089 | 23.6652 | 17.2252 | 67.7629 | -4.9297 | 33.8815 | 61.4686 | 50.1748 | 17.1826 | 110.2137 | -2.911 | 55.1068 | 106.6929 | 88.3239
17.3301 | 31.4487 | -3.6847 | 15.7244 | 28.8921 | 23.6506 | 17.2271 | 67.7525 | -4.9299 | 33.8762 | 61.4634 | 50.1713 | 17.185 | 110.333 | -2.911 | 55.1665 | 106.7525 | 88.3637
17.3329 | 31.41 | -3.6841 | 15.705 | 28.9826 | 23.7476 | 17.2295 | 67.8227 | -4.9291 | 33.9113 | 61.4784 | 50.1746 | 17.1869 | 110.3382 | -2.9108 | 55.1691 | 106.8051 | 88.4154
17.334 | 31.5357 | -3.6832 | 15.7679 | 29.0954 | 23.8394 | 17.2309 | 67.9259 | -4.9289 | 33.9629 | 61.53 | 50.209 | 17.1888 | 110.2118 | -2.9104 | 55.1059 | 106.7319 | 88.3632
17.3364 | 31.5214 | -3.6842 | 15.7607 | 29.1233 | 23.8698 | 17.2327 | 67.9274 | -4.9294 | 33.9637 | 61.5308 | 50.2096 | 17.1908 | 110.2784 | -2.9104 | 55.1392 | 106.7752 | 88.3954
17.3372 | 31.3822 | -3.6839 | 15.6911 | 29.1387 | 23.9083 | 17.2349 | 67.8804 | -4.9292 | 33.9402 | 61.5073 | 50.1939 | 17.1916 | 110.4129 | -2.9104 | 55.2064 | 106.8424 | 88.4402
17.3379 | 31.3816 | -3.684 | 15.6908 | 29.1484 | 23.9181 | 17.2373 | 67.8896 | -4.9294 | 33.9448 | 61.4869 | 50.1719 | 17.1934 | 110.36 | -2.9107 | 55.18 | 106.836 | 88.4427
17.3401 | 31.3963 | -3.6838 | 15.6982 | 29.1757 | 23.943 | 17.2404 | 67.9383 | -4.9292 | 33.9692 | 61.5212 | 50.1982 | 17.1955 | 110.4138 | -2.9108 | 55.2069 | 106.8829 | 88.4806
17.343 | 31.4551 | -3.684 | 15.7276 | 29.2002 | 23.9576 | 17.2412 | 68.0386 | -4.9286 | 34.0193 | 61.5563 | 50.2165 | 17.1981 | 110.4957 | -2.9108 | 55.2479 | 106.9439 | 88.5279
17.3447 | 31.4496 | -3.6847 | 15.7248 | 29.2175 | 23.9759 | 17.2423 | 67.9564 | -4.9289 | 33.9782 | 61.5202 | 50.1942 | 17.2007 | 110.4127 | -2.9112 | 55.2063 | 106.9124 | 88.5103
17.3473 | 31.407 | -3.6837 | 15.7035 | 29.1961 | 23.9616 | 17.2441 | 67.9053 | -4.9297 | 33.9527 | 61.4598 | 50.1422 | 17.2034 | 110.3715 | -2.9107 | 55.1857 | 106.9117 | 88.5165
17.3483 | 31.3615 | -3.6831 | 15.6808 | 29.1283 | 23.9014 | 17.2478 | 67.9538 | -4.9287 | 33.9769 | 61.4939 | 50.1683 | 17.2043 | 110.4235 | -2.9106 | 55.2118 | 106.9477 | 88.5438
17.3499 | 31.3153 | -3.6838 | 15.6576 | 29.1052 | 23.886 | 17.2495 | 67.851 | -4.9285 | 33.9255 | 61.4575 | 50.149 | 17.206 | 110.3385 | -2.9103 | 55.1693 | 106.8952 | 88.5055
17.3514 | 31.2979 | -3.6833 | 15.6489 | 29.0715 | 23.8552 | 17.2516 | 67.8522 | -4.9292 | 33.9261 | 61.4531 | 50.1445 | 17.2075 | 110.2992 | -2.91 | 55.1496 | 106.8455 | 88.4623
17.3527 | 31.4395 | -3.6835 | 15.7198 | 29.1523 | 23.9124 | 17.2536 | 67.8417 | -4.929 | 33.9209 | 61.4479 | 50.141 | 17.2088 | 110.2221 | -2.9107 | 55.1111 | 106.7671 | 88.3967
17.3542 | 31.4301 | -3.6838 | 15.715 | 29.1476 | 23.9093 | 17.2559 | 67.8588 | -4.9295 | 33.9294 | 61.4915 | 50.1817 | 17.212 | 110.3328 | -2.9098 | 55.1664 | 106.8423 | 88.4535
17.3586 | 31.4269 | -3.6831 | 15.7134 | 29.1309 | 23.8931 | 17.2583 | 67.8642 | -4.9289 | 33.9321 | 61.4491 | 50.1384 | 17.2132 | 110.2969 | -2.9106 | 55.1484 | 106.8244 | 88.4416
17.3594 | 31.4832 | -3.6836 | 15.7416 | 29.1841 | 23.937 | 17.262 | 67.7834 | -4.9284 | 33.8917 | 61.4237 | 50.1264 | 17.2155 | 110.3641 | -2.9094 | 55.182 | 106.8479 | 88.4539
17.3608 | 31.4576 | -3.6836 | 15.7288 | 29.1814 | 23.9384 | 17.2622 | 68.0046 | -4.9291 | 34.0023 | 61.5343 | 50.2002 | 17.2176 | 110.2935 | -2.9104 | 55.1467 | 106.8227 | 88.4405
17.3635 | 31.5005 | -3.6828 | 15.7502 | 29.1827 | 23.9326 | 17.2647 | 67.9494 | -4.9285 | 33.9747 | 61.5217 | 50.1968 | 17.2202 | 110.2609 | -2.9057 | 55.1304 | 106.8259 | 88.4491
17.3648 | 31.5359 | -3.6841 | 15.7679 | 29.2006 | 23.9446 | 17.2671 | 67.9548 | -4.9281 | 33.9774 | 61.5143 | 50.1885 | 17.2205 | 109.9384 | -2.9148 | 54.9692 | 106.5656 | 88.2426
17.3662 | 31.5635 | -3.6834 | 15.7817 | 29.2243 | 23.9637 | 17.2699 | 68.0646 | -4.9276 | 34.0323 | 61.5542 | 50.2101 | 17.2221 | 109.7795 | -2.9147 | 54.8897 | 106.5762 | 88.2796
17.3678 | 31.5703 | -3.6834 | 15.7852 | 29.2577 | 23.996 | 17.2708 | 68.1319 | -4.9277 | 34.066 | 61.5729 | 50.2175 | 17.2245 | 109.7274 | -2.9172 | 54.8637 | 106.5404 | 88.2525
17.3718 | 31.5387 | -3.6834 | 15.7693 | 29.2319 | 23.9754 | 17.273 | 68.1247 | -4.9285 | 34.0624 | 61.5944 | 50.2402 | 17.227 | 109.6088 | -2.9163 | 54.8044 | 106.531 | 88.2629
17.3741 | 31.541 | -3.6832 | 15.7705 | 29.243 | 23.9862 | 17.2756 | 68.1783 | -4.928 | 34.0891 | 61.6511 | 50.288 | 17.2292 | 109.3666 | -2.9161 | 54.6833 | 106.4399 | 88.2121
17.3754 | 31.6051 | -3.6837 | 15.8025 | 29.2451 | 23.9776 | 17.2781 | 68.1871 | -4.9282 | 34.0936 | 61.6905 | 50.326 | 17.2311 | 109.1991 | -2.9157 | 54.5995 | 106.3661 | 88.1663
17.3772 | 31.5834 | -3.6833 | 15.7917 | 29.2542 | 23.9903 | 17.2803 | 68.171 | -4.9306 | 34.0855 | 61.6877 | 50.3259 | 17.2328 | 108.6066 | -2.9168 | 54.3033 | 106.06 | 87.9589
17.3797 | 31.5896 | -3.683 | 15.7948 | 29.2373 | 23.9724 | 17.2809 | 68.0157 | -4.9331 | 34.0078 | 61.6404 | 50.3044 | 17.2341 | 108.642 | -2.9162 | 54.321 | 106.0476 | 87.9406
17.3809 | 31.5682 | -3.6837 | 15.7841 | 29.2267 | 23.9653 | 17.2831 | 68.0413 | -4.9328 | 34.0206 | 61.6281 | 50.2879 | 17.2352 | 108.5496 | -2.9162 | 54.2748 | 106.0114 | 87.9198
17.3828 | 31.5872 | -3.683 | 15.7936 | 29.2461 | 23.9816 | 17.2848 | 68.0313 | -4.9326 | 34.0157 | 61.6231 | 50.2846 | 17.2374 | 108.328 | -2.9158 | 54.164 | 105.9606 | 87.9059
17.3842 | 31.5452 | -3.6839 | 15.7726 | 29.2152 | 23.9577 | 17.2865 | 68.0001 | -4.9342 | 34 | 61.5627 | 50.2293 | 17.2392 | 108.2675 | -2.9158 | 54.1337 | 105.9003 | 87.8557
17.3861 | 31.56 | -3.6836 | 15.78 | 29.2126 | 23.9526 | 17.2881 | 67.877 | -4.9345 | 33.9385 | 61.5112 | 50.1983 | 17.2423 | 108.439 | -2.9159 | 54.2195 | 106.0261 | 87.9529
17.3878 | 31.5709 | -3.6834 | 15.7855 | 29.193 | 23.9312 | 17.2918 | 67.9291 | -4.9342 | 33.9646 | 61.5272 | 50.2057 | 17.2441 | 108.6248 | -2.9163 | 54.3124 | 106.089 | 87.9849
17.3904 | 31.5812 | -3.6833 | 15.7906 | 29.1881 | 23.9246 | 17.2935 | 67.907 | -4.9341 | 33.9535 | 61.4861 | 50.1683 | 17.2455 | 108.5324 | -2.9157 | 54.2662 | 105.9728 | 87.884
17.3919 | 31.527 | -3.6835 | 15.7635 | 29.171 | 23.9165 | 17.2944 | 67.8049 | -4.9343 | 33.9025 | 61.4101 | 50.1093 | 17.2475 | 108.6069 | -2.9159 | 54.3035 | 106 | 87.8989
17.3949 | 31.4676 | -3.6833 | 15.7338 | 29.1213 | 23.8767 | 17.2958 | 67.7105 | -4.9344 | 33.8553 | 61.3479 | 50.0628 | 17.2493 | 109.0559 | -2.9164 | 54.5279 | 106.2146 | 88.0386
17.3972 | 31.5146 | -3.6836 | 15.7573 | 29.1649 | 23.9124 | 17.2982 | 67.6917 | -4.9341 | 33.8458 | 61.3234 | 50.0415 | 17.2506 | 109.1528 | -2.9159 | 54.5764 | 106.283 | 88.0909
17.3985 | 31.5095 | -3.6841 | 15.7547 | 29.1724 | 23.9208 | 17.3012 | 67.7887 | -4.9343 | 33.8944 | 61.372 | 50.0739 | 17.2531 | 109.1982 | -2.9157 | 54.5991 | 106.2456 | 88.046
17.4008 | 31.5158 | -3.684 | 15.7579 | 29.1505 | 23.8979 | 17.3013 | 67.7361 | -4.9344 | 33.868 | 61.3457 | 50.0563 | 17.2558 | 109.3787 | -2.9157 | 54.6894 | 106.3359 | 88.1061
17.4016 | 31.5073 | -3.6829 | 15.7537 | 29.1212 | 23.8699 | 17.3045 | 67.6961 | -4.9341 | 33.848 | 61.3707 | 50.088 | 17.2566 | 109.6196 | -2.9161 | 54.8098 | 106.4164 | 88.1465
17.403 | 31.4773 | -3.6843 | 15.7387 | 29.1013 | 23.8551 | 17.3059 | 67.7227 | -4.9339 | 33.8613 | 61.4239 | 50.1368 | 17.259 | 109.5786 | -2.9159 | 54.7893 | 106.3559 | 88.0928
17.4051 | 31.5531 | -3.6842 | 15.7766 | 29.1392 | 23.8803 | 17.3088 | 67.731 | -4.9343 | 33.8655 | 61.3881 | 50.0996 | 17.2599 | 109.4907 | -2.9159 | 54.7453 | 106.3519 | 88.1035
17.4069 | 31.5681 | -3.6839 | 15.7841 | 29.1566 | 23.8953 | 17.3097 | 67.7478 | -4.9381 | 33.8739 | 61.402 | 50.1107 | 17.2622 | 109.6806 | -2.9154 | 54.8403 | 106.4768 | 88.1967
17.4091 | 31.6073 | -3.6831 | 15.8037 | 29.2112 | 23.9433 | 17.3106 | 67.5432 | -4.9418 | 33.7716 | 61.3151 | 50.0579 | 17.2636 | 109.7888 | -2.9158 | 54.8944 | 106.531 | 88.2328
17.412 | 31.5928 | -3.6831 | 15.7964 | 29.2189 | 23.9535 | 17.3133 | 67.4451 | -4.9454 | 33.7226 | 61.3214 | 50.0806 | 17.2658 | 109.8333 | -2.9168 | 54.9167 | 106.5333 | 88.2278
17.414 | 31.5543 | -3.6841 | 15.7772 | 29.1898 | 23.9307 | 17.3156 | 67.2274 | -4.9548 | 33.6137 | 61.1536 | 49.9491 | 17.2685 | 109.8422 | -2.9156 | 54.9211 | 106.5077 | 88.2006
17.4152 | 31.5777 | -3.6844 | 15.7889 | 29.2215 | 23.9586 | 17.318 | 66.9772 | -4.9573 | 33.4886 | 60.9588 | 49.796 | 17.2695 | 109.8318 | -2.9161 | 54.9159 | 106.5425 | 88.2372
17.4168 | 31.5848 | -3.6839 | 15.7924 | 29.2 | 23.9359 | 17.3212 | 66.7348 | -4.959 | 33.3674 | 60.8678 | 49.7453 | 17.2719 | 110.029 | -2.9163 | 55.0145 | 106.6511 | 88.313
17.4196 | 31.5948 | -3.6841 | 15.7974 | 29.215 | 23.9492 | 17.3228 | 66.5123 | -4.9573 | 33.2562 | 60.7064 | 49.621 | 17.274 | 110.0671 | -2.9156 | 55.0336 | 106.6601 | 88.3156
17.4213 | 31.7075 | -3.6841 | 15.8537 | 29.2713 | 23.9868 | 17.3248 | 66.3204 | -4.9576 | 33.1602 | 60.5505 | 49.4971 | 17.2755 | 110.0803 | -2.9162 | 55.0402 | 106.7468 | 88.4001
17.4232 | 31.6896 | -3.684 | 15.8448 | 29.2574 | 23.9758 | 17.3262 | 66.1865 | -4.9564 | 33.0932 | 60.5484 | 49.5173 | 17.2771 | 110.1066 | -2.916 | 55.0533 | 106.7099 | 88.3588
17.4241 | 31.7257 | -3.6839 | 15.8628 | 29.2654 | 23.9778 | 17.3274 | 65.9832 | -4.9572 | 32.9916 | 60.4418 | 49.4446 | 17.2786 | 110.1283 | -2.9162 | 55.0642 | 106.7208 | 88.3661
17.4283 | 31.6734 | -3.6841 | 15.8367 | 29.2143 | 23.9354 | 17.3304 | 66.0844 | -4.9572 | 33.0422 | 60.4874 | 49.4733 | 17.2806 | 110.1329 | -2.9165 | 55.0664 | 106.7331 | 88.3776
17.4291 | 31.8071 | -3.6844 | 15.9035 | 29.3062 | 24.005 | 17.3319 | 66.1512 | -4.9568 | 33.0756 | 60.4208 | 49.3956 | 17.2829 | 110.1038 | -2.9169 | 55.0519 | 106.7386 | 88.388
17.4304 | 31.8102 | -3.6841 | 15.9051 | 29.3077 | 24.006 | 17.3337 | 66.2698 | -4.9568 | 33.1349 | 60.5001 | 49.4551 | 17.2857 | 110.0504 | -2.9162 | 55.0252 | 106.7418 | 88.4001
17.4318 | 31.8132 | -3.6838 | 15.9066 | 29.2892 | 23.987 | 17.3353 | 66.3969 | -4.9567 | 33.1985 | 60.6036 | 49.5375 | 17.2867 | 110.1551 | -2.9167 | 55.0776 | 106.7842 | 88.425
17.4336 | 31.8078 | -3.6838 | 15.9039 | 29.3265 | 24.0252 | 17.3377 | 66.5756 | -4.956 | 33.2878 | 60.6929 | 49.5969 | 17.2891 | 110.2129 | -2.9164 | 55.1065 | 106.8431 | 88.4743
17.4344 | 31.799 | -3.6841 | 15.8995 | 29.3321 | 24.0323 | 17.3393 | 66.7348 | -4.956 | 33.3674 | 60.7875 | 49.665 | 17.2907 | 110.2392 | -2.9161 | 55.1196 | 106.8462 | 88.473
17.4375 | 31.7153 | -3.6832 | 15.8576 | 29.3102 | 24.0243 | 17.342 | 66.8362 | -4.9562 | 33.4181 | 60.8382 | 49.6988 | 17.2928 | 110.2467 | -2.9172 | 55.1234 | 106.8201 | 88.4456
17.4399 | 31.6277 | -3.6838 | 15.8139 | 29.2714 | 24.0002 | 17.3432 | 66.8748 | -4.9564 | 33.4374 | 60.8025 | 49.6567 | 17.2957 | 110.2262 | -2.9162 | 55.1131 | 106.8597 | 88.4887
17.4424 | 31.5851 | -3.6839 | 15.7925 | 29.2501 | 23.986 | 17.3453 | 66.9336 | -4.9549 | 33.4668 | 60.8118 | 49.6562 | 17.2977 | 110.2347 | -2.9168 | 55.1173 | 106.844 | 88.4716
17.443 | 31.6496 | -3.6845 | 15.8248 | 29.2425 | 23.9675 | 17.3477 | 66.9548 | -4.955 | 33.4774 | 60.8223 | 49.6632 | 17.2993 | 110.2077 | -2.9162 | 55.1039 | 106.8505 | 88.4825
17.4457 | 31.5702 | -3.6838 | 15.7851 | 29.1677 | 23.906 | 17.3491 | 66.9087 | -4.9551 | 33.4543 | 60.8343 | 49.6829 | 17.3006 | 110.1842 | -2.9168 | 55.0921 | 106.8388 | 88.4748
17.4462 | 31.4923 | -3.6846 | 15.7462 | 29.0938 | 23.8451 | 17.3509 | 66.9025 | -4.9551 | 33.4512 | 60.8312 | 49.6808 | 17.3025 | 109.9547 | -2.9169 | 54.9774 | 106.7141 | 88.3883
17.4483 | 31.4583 | -3.684 | 15.7291 | 29.1017 | 23.8587 | 17.3527 | 66.9282 | -4.9556 | 33.4641 | 60.8741 | 49.7194 | 17.3046 | 109.8767 | -2.9173 | 54.9384 | 106.6651 | 88.3523
17.4503 | 31.4281 | -3.6843 | 15.7141 | 29.1017 | 23.8637 | 17.3561 | 66.9529 | -4.9546 | 33.4765 | 60.8864 | 49.7276 | 17.3063 | 109.9357 | -2.917 | 54.9678 | 106.6545 | 88.3319
17.4537 | 31.4014 | -3.7162 | 15.7007 | 29.1119 | 23.8784 | 17.3565 | 66.9725 | -4.9546 | 33.4863 | 60.9162 | 49.7541 | 17.3087 | 109.8935 | -2.918 | 54.9468 | 106.6536 | 88.338
17.4551 | 31.1994 | -3.7223 | 15.5997 | 29.0016 | 23.8017 | 17.3591 | 67.0261 | -4.954 | 33.513 | 60.9979 | 49.8269 | 17.3102 | 109.8267 | -2.9165 | 54.9134 | 106.59 | 88.2856
17.4577 | 30.977 | -3.7252 | 15.4885 | 28.8607 | 23.6979 | 17.3599 | 67.0084 | -4.955 | 33.5042 | 61.0242 | 49.8561 | 17.3135 | 109.7425 | -2.9168 | 54.8712 | 106.4979 | 88.2075
17.4584 | 30.7562 | -3.7274 | 15.3781 | 28.7156 | 23.5895 | 17.3633 | 66.9961 | -4.9551 | 33.4981 | 61.053 | 49.887 | 17.3142 | 109.8511 | -2.918 | 54.9256 | 106.5624 | 88.2539
17.4599 | 30.5398 | -3.7257 | 15.2699 | 28.6922 | 23.6022 | 17.3647 | 67.1438 | -4.9545 | 33.5719 | 61.1168 | 49.9262 | 17.316 | 109.8075 | -2.9174 | 54.9038 | 106.4905 | 88.1893
17.4618 | 30.3391 | -3.7252 | 15.1695 | 28.5668 | 23.5103 | 17.3662 | 67.2189 | -4.9538 | 33.6095 | 61.1443 | 49.9411 | 17.3176 | 109.8126 | -2.9177 | 54.9063 | 106.5031 | 88.201
17.4646 | 30.235 | -3.7261 | 15.1175 | 28.4748 | 23.4356 | 17.3683 | 67.2524 | -4.9542 | 33.6262 | 61.2111 | 50.0023 | 17.32 | 110.1663 | -2.9175 | 55.0832 | 106.6399 | 88.2789
17.4664 | 30.1441 | -3.726 | 15.0721 | 28.3894 | 23.3653 | 17.3706 | 67.2739 | -4.9539 | 33.6369 | 61.2118 | 49.9995 | 17.3226 | 110.2976 | -2.9173 | 55.1488 | 106.7355 | 88.3526
17.4684 | 30.0816 | -3.7258 | 15.0408 | 28.3481 | 23.3345 | 17.3729 | 67.1707 | -4.9535 | 33.5853 | 61.1551 | 49.96 | 17.3249 | 110.2437 | -2.918 | 55.1219 | 106.7287 | 88.3547
17.4701 | 30.0437 | -3.7259 | 15.0218 | 28.2491 | 23.2419 | 17.3749 | 67.1607 | -4.9528 | 33.5803 | 61.15 | 49.9566 | 17.3263 | 110.3026 | -2.9182 | 55.1513 | 106.7382 | 88.3544
17.4717 | 30.1482 | -3.7259 | 15.0741 | 28.2914 | 23.2667 | 17.3756 | 67.1517 | -4.9528 | 33.5758 | 61.1356 | 49.9436 | 17.328 | 110.2893 | -2.9164 | 55.1446 | 106.7613 | 88.3797
17.4728 | 30.2898 | -3.7258 | 15.1449 | 28.3572 | 23.3089 | 17.3774 | 67.1694 | -4.9532 | 33.5847 | 61.1145 | 49.9196 | 17.3296 | 110.3058 | -2.9176 | 55.1529 | 106.7597 | 88.3754
17.4748 | 30.4144 | -3.7257 | 15.2072 | 28.4295 | 23.3604 | 17.3797 | 67.255 | -4.9534 | 33.6275 | 61.1523 | 49.9431 | 17.3311 | 110.1754 | -2.918 | 55.0877 | 106.6745 | 88.3119
17.4769 | 30.4779 | -3.7255 | 15.239 | 28.3862 | 23.3066 | 17.3816 | 67.2248 | -4.9531 | 33.6124 | 61.1321 | 49.928 | 17.333 | 109.8518 | -2.9178 | 54.9259 | 106.5327 | 88.2241
17.4784 | 30.566 | -3.7265 | 15.283 | 28.4404 | 23.346 | 17.3832 | 67.2716 | -4.9522 | 33.6358 | 61.1705 | 49.9585 | 17.3353 | 109.8588 | -2.9191 | 54.9294 | 106.5163 | 88.2065
17.4803 | 30.6136 | -3.7255 | 15.3068 | 28.484 | 23.3818 | 17.3856 | 67.2767 | -4.9524 | 33.6383 | 61.163 | 49.9502 | 17.339 | 109.6724 | -2.9182 | 54.8362 | 106.523 | 88.2443
17.4824 | 30.6403 | -3.726 | 15.3202 | 28.4825 | 23.3758 | 17.3879 | 67.2699 | -4.9524 | 33.6349 | 61.1596 | 49.948 | 17.3403 | 109.4021 | -2.9191 | 54.701 | 106.358 | 88.1243
17.4842 | 30.6674 | -3.726 | 15.3337 | 28.466 | 23.3548 | 17.3899 | 67.3926 | -4.9518 | 33.6963 | 61.1959 | 49.9638 | 17.3416 | 109.2893 | -2.9187 | 54.6446 | 106.3115 | 88.0967
17.4861 | 30.6456 | -3.7259 | 15.3228 | 28.5101 | 23.4025 | 17.3913 | 67.403 | -4.9518 | 33.7015 | 61.1961 | 49.9623 | 17.3435 | 109.0931 | -2.9185 | 54.5465 | 106.1934 | 88.0112
17.4884 | 30.6437 | -3.7262 | 15.3219 | 28.4942 | 23.3869 | 17.3931 | 67.3967 | -4.9517 | 33.6983 | 61.1729 | 49.9402 | 17.3453 | 109.1127 | -2.9205 | 54.5563 | 106.1734 | 87.988
17.4897 | 30.769 | -3.7257 | 15.3845 | 28.5168 | 23.3886 | 17.3953 | 67.4783 | -4.9523 | 33.7391 | 61.2238 | 49.9774 | 17.347 | 109.0249 | -2.919 | 54.5125 | 106.1594 | 87.9886
17.4917 | 30.7348 | -3.726 | 15.3674 | 28.5047 | 23.3822 | 17.3976 | 67.5203 | -4.9512 | 33.7602 | 61.2547 | 50.0013 | 17.3484 | 108.8497 | -2.9192 | 54.4249 | 106.0818 | 87.9402
17.4932 | 30.7784 | -3.7257 | 15.3892 | 28.5215 | 23.3917 | 17.399 | 67.6029 | -4.9516 | 33.8015 | 61.291 | 50.0239 | 17.3508 | 109.0382 | -2.9197 | 54.5191 | 106.1961 | 88.0231
17.496 | 30.699 | -3.7257 | 15.3495 | 28.4518 | 23.3353 | 17.4016 | 67.596 | -4.9513 | 33.798 | 61.3125 | 50.0465 | 17.3522 | 108.897 | -2.9189 | 54.4485 | 106.1354 | 87.9859
17.4972 | 30.7671 | -3.7263 | 15.3836 | 28.5009 | 23.373 | 17.4027 | 67.5583 | -4.9513 | 33.7792 | 61.2337 | 49.974 | 17.3546 | 108.88 | -2.9195 | 54.44 | 105.987 | 87.8403
17.4995 | 30.8142 | -3.7258 | 15.4071 | 28.5794 | 23.4437 | 17.4047 | 67.6046 | -4.9507 | 33.8023 | 61.2918 | 50.0243 | 17.3563 | 108.942 | -2.9203 | 54.471 | 105.9981 | 87.8411
17.5007 | 30.8336 | -3.7258 | 15.4168 | 28.5841 | 23.4452 | 17.4059 | 67.6433 | -4.9507 | 33.8217 | 61.3512 | 50.0773 | 17.358 | 108.8363 | -2.9203 | 54.4182 | 105.8952 | 87.7558
17.5027 | 30.5597 | -3.7253 | 15.2799 | 28.4221 | 23.3288 | 17.4075 | 67.601 | -4.9511 | 33.8005 | 61.365 | 50.0982 | 17.3595 | 108.8546 | -2.92 | 54.4273 | 105.8543 | 87.7119
17.5042 | 30.5137 | -3.7257 | 15.2569 | 28.4291 | 23.3435 | 17.4093 | 67.6152 | -4.9506 | 33.8076 | 61.412 | 50.1429 | 17.3611 | 108.7993 | -2.9192 | 54.3996 | 105.8566 | 87.7234
17.5065 | 30.451 | -3.7255 | 15.2255 | 28.4828 | 23.4076 | 17.4122 | 67.5953 | -4.9509 | 33.7977 | 61.3672 | 50.1013 | 17.3626 | 108.8817 | -2.9204 | 54.4408 | 105.8979 | 87.751
17.5089 | 30.5019 | -3.7258 | 15.251 | 28.4882 | 23.4046 | 17.4136 | 67.6218 | -4.9508 | 33.8109 | 61.3604 | 50.0901 | 17.3653 | 109.0047 | -2.9201 | 54.5024 | 105.9494 | 87.782
17.5104 | 30.4683 | -3.7254 | 15.2342 | 28.4814 | 23.4034 | 17.4161 | 67.5023 | -4.9505 | 33.7511 | 61.2956 | 50.0452 | 17.3684 | 109.1189 | -2.9197 | 54.5595 | 105.9965 | 87.81
17.5116 | 30.4713 | -3.7262 | 15.2356 | 28.513 | 23.4344 | 17.4172 | 67.4646 | -4.9507 | 33.7323 | 61.3318 | 50.0877 | 17.3701 | 109.2064 | -2.9197 | 54.6032 | 105.9802 | 87.7792
17.514 | 30.4411 | -3.7258 | 15.2205 | 28.4628 | 23.3893 | 17.4192 | 67.4868 | -4.9499 | 33.7434 | 61.4278 | 50.18 | 17.3705 | 109.2092 | -2.9203 | 54.6046 | 106.0117 | 87.8101
17.5156 | 30.3017 | -3.7254 | 15.1509 | 28.3531 | 23.3028 | 17.4214 | 67.4304 | -4.9524 | 33.7152 | 61.3949 | 50.1565 | 17.372 | 109.2068 | -2.9201 | 54.6034 | 106.0504 | 87.8493
17.5166 | 30.2479 | -3.7261 | 15.1239 | 28.3063 | 23.2649 | 17.4236 | 67.3755 | -4.9522 | 33.6877 | 61.3374 | 50.1081 | 17.3737 | 109.2978 | -2.9207 | 54.6489 | 106.106 | 87.8897
17.5186 | 30.5107 | -3.726 | 15.2553 | 28.4276 | 23.3425 | 17.423 | 67.4165 | -4.9521 | 33.7083 | 61.3279 | 50.0918 | 17.3753 | 109.3933 | -2.9209 | 54.6966 | 106.2038 | 87.9716
17.5215 | 30.5409 | -3.726 | 15.2705 | 28.3978 | 23.3076 | 17.4267 | 67.4204 | -4.9516 | 33.7102 | 61.2948 | 50.058 | 17.3781 | 109.381 | -2.9203 | 54.6905 | 106.1875 | 87.9574
17.5234 | 30.4217 | -3.7256 | 15.2108 | 28.2981 | 23.2278 | 17.4296 | 67.4573 | -4.9513 | 33.7286 | 61.3482 | 50.1053 | 17.3799 | 109.3611 | -2.9206 | 54.6805 | 106.1676 | 87.9408
17.5253 | 30.3998 | -3.7258 | 15.1999 | 28.2872 | 23.2206 | 17.4314 | 67.4024 | -4.9519 | 33.7012 | 61.3308 | 50.0971 | 17.3818 | 109.32 | -2.9214 | 54.66 | 106.1272 | 87.9072
17.5258 | 30.4563 | -3.7261 | 15.2282 | 28.2905 | 23.2144 | 17.4323 | 67.5142 | -4.9516 | 33.7571 | 61.4017 | 50.1493 | 17.3843 | 109.3704 | -2.9201 | 54.6852 | 106.1622 | 87.9338
17.5287 | 30.5072 | -3.7251 | 15.2536 | 28.3058 | 23.2213 | 17.4335 | 67.5288 | -4.9516 | 33.7644 | 61.354 | 50.0992 | 17.386 | 109.498 | -2.9209 | 54.749 | 106.2261 | 87.9765
17.5318 | 30.4843 | -3.7257 | 15.2422 | 28.2844 | 23.2037 | 17.4355 | 67.5827 | -4.9514 | 33.7913 | 61.3409 | 50.0771 | 17.3869 | 109.4924 | -2.9209 | 54.7462 | 106.2533 | 88.0046
17.533 | 30.4875 | -3.7255 | 15.2437 | 28.241 | 23.1597 | 17.4374 | 67.6164 | -4.9517 | 33.8082 | 61.3878 | 50.1184 | 17.3884 | 109.486 | -2.9206 | 54.743 | 106.2501 | 88.0024
17.5335 | 30.4829 | -3.726 | 15.2415 | 28.2288 | 23.1483 | 17.438 | 67.5796 | -4.9516 | 33.7898 | 61.3944 | 50.1311 | 17.3901 | 109.5398 | -2.9213 | 54.7699 | 106.2871 | 88.0305
17.5357 | 30.4813 | -3.7257 | 15.2406 | 28.2379 | 23.1577 | 17.4411 | 67.6524 | -4.9512 | 33.8262 | 61.4658 | 50.1903 | 17.3924 | 109.4949 | -2.9212 | 54.7474 | 106.2646 | 88.0155
17.5383 | 30.4956 | -3.7255 | 15.2478 | 28.27 | 23.1874 | 17.4431 | 67.7384 | -4.9514 | 33.8692 | 61.5238 | 50.234 | 17.3951 | 109.5563 | -2.9208 | 54.7782 | 106.2753 | 88.0159
17.5399 | 30.5145 | -3.726 | 15.2573 | 28.2696 | 23.1838 | 17.4447 | 67.7168 | -4.9505 | 33.8584 | 61.5379 | 50.2517 | 17.3966 | 109.4876 | -2.9213 | 54.7438 | 106.221 | 87.973
17.5415 | 30.5458 | -3.7261 | 15.2729 | 28.3102 | 23.2193 | 17.4469 | 67.7048 | -4.9528 | 33.8524 | 61.5221 | 50.238 | 17.3993 | 109.5897 | -2.9213 | 54.7948 | 106.312 | 88.0471
17.5422 | 30.3907 | -3.7263 | 15.1954 | 28.2427 | 23.1776 | 17.4478 | 67.4551 | -4.9583 | 33.7275 | 61.3979 | 50.1554 | 17.4001 | 109.5635 | -2.9214 | 54.7817 | 106.3089 | 88.0484
17.545 | 30.294 | -3.731 | 15.147 | 28.1999 | 23.1509 | 17.4494 | 67.377 | -4.958 | 33.6885 | 61.3488 | 50.1193 | 17.401 | 109.5047 | -2.9212 | 54.7523 | 106.2695 | 88.0187
17.5471 | 30.1866 | -3.7314 | 15.0933 | 28.1712 | 23.1401 | 17.4519 | 67.3457 | -4.958 | 33.6729 | 61.3432 | 50.1189 | 17.4022 | 109.5596 | -2.9218 | 54.7798 | 106.277 | 88.0171
17.5486 | 30.1486 | -3.7326 | 15.0743 | 28.1774 | 23.1526 | 17.4528 | 67.204 | -4.9579 | 33.602 | 61.2273 | 50.0266 | 17.4058 | 109.5548 | -2.9203 | 54.7774 | 106.2645 | 88.0053
17.5516 | 29.982 | -3.7405 | 14.991 | 28.1099 | 23.1129 | 17.4557 | 67.2366 | -4.9578 | 33.6183 | 61.2286 | 50.0225 | 17.4077 | 109.627 | -2.9227 | 54.8135 | 106.2908 | 88.0197
17.5521 | 29.7171 | -3.742 | 14.8585 | 27.9576 | 23.0048 | 17.4581 | 67.2615 | -4.9584 | 33.6308 | 61.1861 | 49.9759 | 17.41 | 109.6822 | -2.921 | 54.8411 | 106.2583 | 87.9779
17.555 | 29.506 | -3.7494 | 14.753 | 27.8379 | 22.9203 | 17.4605 | 67.2594 | -4.9572 | 33.6297 | 61.2049 | 49.995 | 17.4118 | 109.6622 | -2.9216 | 54.8311 | 106.2883 | 88.0113
17.5561 | 29.2536 | -3.7479 | 14.6268 | 27.7365 | 22.861 | 17.4613 | 67.319 | -4.9566 | 33.6595 | 61.1947 | 49.9748 | 17.4131 | 109.763 | -2.9212 | 54.8815 | 106.3587 | 88.0649
17.5584 | 28.9593 | -3.7477 | 14.4796 | 27.5144 | 22.6878 | 17.4631 | 67.2641 | -4.9574 | 33.6321 | 61.1723 | 49.9616 | 17.4154 | 109.7918 | -2.9212 | 54.8959 | 106.3731 | 88.0744
17.5599 | 28.8808 | -3.7486 | 14.4404 | 27.5102 | 22.6968 | 17.4648 | 67.4229 | -4.9574 | 33.7114 | 61.2617 | 50.0245 | 17.4168 | 109.8181 | -2.9214 | 54.909 | 106.3862 | 88.0832
17.5613 | 28.8391 | -3.7485 | 14.4196 | 27.4644 | 22.6579 | 17.4658 | 67.5585 | -4.9572 | 33.7793 | 61.3645 | 50.1047 | 17.4187 | 109.7412 | -2.9209 | 54.8706 | 106.3977 | 88.1075
17.5635 | 28.744 | -3.7487 | 14.372 | 27.4068 | 22.6162 | 17.4695 | 67.5183 | -4.9564 | 33.7591 | 61.3492 | 50.0962 | 17.421 | 109.663 | -2.9213 | 54.8315 | 106.3587 | 88.0815
17.5655 | 28.6935 | -3.7492 | 14.3468 | 27.3717 | 22.5894 | 17.471 | 67.6569 | -4.9568 | 33.8285 | 61.4736 | 50.1975 | 17.4226 | 109.5817 | -2.9219 | 54.7908 | 106.3281 | 88.0645
17.5669 | 28.6765 | -3.7484 | 14.3382 | 27.2981 | 22.5187 | 17.4734 | 67.6823 | -4.9564 | 33.8412 | 61.4863 | 50.2059 | 17.4237 | 109.4237 | -2.9219 | 54.7119 | 106.1891 | 87.9518
17.568 | 28.8218 | -3.7489 | 14.4109 | 27.3558 | 22.5521 | 17.4746 | 67.689 | -4.9564 | 33.8445 | 61.4696 | 50.1881 | 17.4254 | 109.3879 | -2.9219 | 54.6939 | 106.2512 | 88.0199
17.5713 | 28.9169 | -3.7487 | 14.4584 | 27.3833 | 22.5638 | 17.4769 | 67.6579 | -4.9567 | 33.8289 | 61.4391 | 50.1628 | 17.4282 | 109.3627 | -2.9217 | 54.6814 | 106.1686 | 87.9415
17.5723 | 29.2004 | -3.7491 | 14.6002 | 27.4801 | 22.6133 | 17.4778 | 67.5397 | -4.9575 | 33.7699 | 61.3901 | 50.1335 | 17.4312 | 109.4194 | -2.9214 | 54.7097 | 106.1869 | 87.9503
17.5751 | 29.369 | -3.7487 | 14.6845 | 27.5993 | 22.7045 | 17.4799 | 67.4927 | -4.9578 | 33.7464 | 61.3366 | 50.0879 | 17.4317 | 109.4307 | -2.9217 | 54.7153 | 106.2026 | 87.9641
17.5779 | 29.3345 | -3.7479 | 14.6673 | 27.527 | 22.6379 | 17.4819 | 67.5023 | -4.9578 | 33.7512 | 61.3114 | 50.061 | 17.4347 | 109.4009 | -2.9216 | 54.7004 | 106.1377 | 87.9042
17.5793 | 29.4186 | -3.7487 | 14.7093 | 27.5842 | 22.6811 | 17.4841 | 67.4676 | -4.9575 | 33.7338 | 61.2841 | 50.0394 | 17.4365 | 109.3075 | -2.9216 | 54.6537 | 106.101 | 87.883
17.5812 | 29.5431 | -3.7487 | 14.7715 | 27.6614 | 22.7375 | 17.485 | 67.4536 | -4.959 | 33.7268 | 61.2872 | 50.0449 | 17.4381 | 109.3701 | -2.9219 | 54.685 | 106.1423 | 87.9139
17.5821 | 29.6074 | -3.7487 | 14.8037 | 27.6385 | 22.704 | 17.4872 | 67.3866 | -4.9592 | 33.6933 | 61.2137 | 49.9826 | 17.4397 | 109.5608 | -2.9214 | 54.7804 | 106.2276 | 87.9675
17.584 | 29.7156 | -3.7487 | 14.8578 | 27.7726 | 22.82 | 17.49 | 67.4478 | -4.9585 | 33.7239 | 61.2593 | 50.018 | 17.4421 | 109.6138 | -2.9217 | 54.8069 | 106.3041 | 88.0352
17.5851 | 29.7839 | -3.7482 | 14.892 | 27.8218 | 22.8578 | 17.4906 | 67.2583 | -4.9583 | 33.6292 | 61.1995 | 49.9898 | 17.4445 | 109.6264 | -2.9213 | 54.8132 | 106.2904 | 88.0193
17.5867 | 29.7623 | -3.7486 | 14.8811 | 27.821 | 22.8606 | 17.4912 | 67.2052 | -4.9585 | 33.6026 | 61.173 | 49.9721 | 17.4463 | 109.7541 | -2.9218 | 54.877 | 106.3843 | 88.0919
17.5899 | 29.6909 | -3.7481 | 14.8455 | 27.7952 | 22.8468 | 17.4937 | 67.2265 | -4.9581 | 33.6132 | 61.1886 | 49.9841 | 17.4484 | 109.6356 | -2.9218 | 54.8178 | 106.3251 | 88.0525
17.5924 | 29.7335 | -3.7489 | 14.8668 | 27.8116 | 22.8561 | 17.4968 | 67.3397 | -4.9576 | 33.6698 | 61.2501 | 50.0268 | 17.45 | 109.6 | -2.9218 | 54.8 | 106.3272 | 88.0606
17.5933 | 29.9481 | -3.7486 | 14.9741 | 27.9189 | 22.9275 | 17.4981 | 67.3541 | -4.9577 | 33.6771 | 61.2623 | 50.0366 | 17.4518 | 109.4862 | -2.9216 | 54.7431 | 106.2803 | 88.0326
17.5925 | 29.8635 | -3.7484 | 14.9317 | 27.8416 | 22.8643 | 17.4999 | 67.3397 | -4.9579 | 33.6699 | 61.2251 | 50.0019 | 17.453 | 109.5823 | -2.9219 | 54.7912 | 106.2984 | 88.0347
17.593 | 29.8387 | -3.7486 | 14.9193 | 27.8192 | 22.8461 | 17.5026 | 67.4007 | -4.9579 | 33.7004 | 61.2457 | 50.0122 | 17.456 | 109.5771 | -2.922 | 54.7885 | 106.2858 | 88.023
17.5953 | 29.8694 | -3.7489 | 14.9347 | 27.8596 | 22.8813 | 17.5042 | 67.5156 | -4.9574 | 33.7578 | 61.283 | 50.0304 | 17.4577 | 109.492 | -2.922 | 54.746 | 106.2233 | 87.9746
17.5977 | 29.9124 | -3.7483 | 14.9562 | 27.906 | 22.9206 | 17.5054 | 67.5222 | -4.9574 | 33.7611 | 61.2713 | 50.0176 | 17.4594 | 109.4724 | -2.9223 | 54.7362 | 106.1935 | 87.9481
17.5998 | 29.8295 | -3.7481 | 14.9148 | 27.9096 | 22.938 | 17.5066 | 67.6328 | -4.958 | 33.8164 | 61.3367 | 50.0646 | 17.4621 | 109.4237 | -2.9213 | 54.7119 | 106.199 | 87.9618
17.6006 | 29.9183 | -3.7483 | 14.9591 | 27.944 | 22.9576 | 17.5084 | 67.6188 | -4.9577 | 33.8094 | 61.3246 | 50.0548 | 17.4642 | 109.3537 | -2.922 | 54.6769 | 106.1641 | 87.9385
17.6033 | 29.9486 | -3.7484 | 14.9743 | 27.9541 | 22.9627 | 17.5116 | 67.6514 | -4.9573 | 33.8257 | 61.3259 | 50.0507 | 17.4652 | 109.4299 | -2.9219 | 54.715 | 106.2022 | 87.9639
17.6065 | 29.9543 | -3.7483 | 14.9772 | 27.967 | 22.9746 | 17.5127 | 67.6778 | -4.9579 | 33.8389 | 61.3642 | 50.0845 | 17.4679 | 109.3841 | -2.922 | 54.6921 | 106.1393 | 87.9086
17.6083 | 29.8231 | -3.7478 | 14.9116 | 27.8763 | 22.9058 | 17.5147 | 67.6315 | -4.9574 | 33.8157 | 61.341 | 50.069 | 17.469 | 109.2715 | -2.922 | 54.6357 | 106.083 | 87.8711
17.61 | 29.8785 | -3.7483 | 14.9393 | 27.9141 | 22.9343 | 17.5164 | 67.6335 | -4.9571 | 33.8168 | 61.362 | 50.0897 | 17.471 | 109.0869 | -2.9226 | 54.5434 | 106.0008 | 87.8196
17.6113 | 29.8166 | -3.7485 | 14.9083 | 27.8531 | 22.8837 | 17.5176 | 67.716 | -4.9578 | 33.858 | 61.4183 | 50.1323 | 17.4738 | 108.8589 | -2.9202 | 54.4295 | 106.0065 | 87.8634
17.6136 | 29.7339 | -3.7475 | 14.867 | 27.8167 | 22.861 | 17.5188 | 67.6942 | -4.9582 | 33.8471 | 61.4324 | 50.15 | 17.4755 | 108.8243 | -2.9232 | 54.4121 | 105.9395 | 87.8021
17.614 | 29.7333 | -3.7485 | 14.8667 | 27.8015 | 22.8459 | 17.5204 | 67.6769 | -4.957 | 33.8385 | 61.4336 | 50.1542 | 17.4785 | 108.6756 | -2.923 | 54.3378 | 105.9552 | 87.8426
17.6175 | 29.804 | -3.7475 | 14.902 | 27.7767 | 22.8094 | 17.5215 | 67.6636 | -4.9569 | 33.8318 | 61.462 | 50.1847 | 17.4792 | 108.7282 | -2.9226 | 54.3641 | 105.9514 | 87.8301
17.6196 | 29.8306 | -3.7484 | 14.9153 | 27.7901 | 22.8184 | 17.5252 | 67.6871 | -4.9569 | 33.8436 | 61.5187 | 50.2376 | 17.4808 | 108.6144 | -2.9228 | 54.3072 | 105.8646 | 87.7622
17.6216 | 29.7437 | -3.7486 | 14.8719 | 27.7317 | 22.7744 | 17.5264 | 67.7423 | -4.9564 | 33.8711 | 61.5713 | 50.2809 | 17.4829 | 108.5171 | -2.9223 | 54.2585 | 105.7958 | 87.7097
17.6229 | 29.6252 | -3.748 | 14.8126 | 27.6724 | 22.7348 | 17.5276 | 67.6879 | -4.9576 | 33.8439 | 61.5692 | 50.2879 | 17.4848 | 108.4512 | -2.9232 | 54.2256 | 105.773 | 87.6978
17.6247 | 29.6807 | -3.7479 | 14.8403 | 27.7201 | 22.7733 | 17.5286 | 67.7388 | -4.9577 | 33.8694 | 61.6697 | 50.3799 | 17.4883 | 108.6103 | -2.9221 | 54.3052 | 105.8425 | 87.7407
17.6271 | 29.7317 | -3.7472 | 14.8659 | 27.7356 | 22.7803 | 17.5319 | 67.7315 | -4.9564 | 33.8657 | 61.7159 | 50.4273 | 17.4903 | 108.8646 | -2.9229 | 54.4323 | 105.9297 | 87.7856
17.6291 | 29.8355 | -3.7485 | 14.9177 | 27.8076 | 22.835 | 17.5328 | 67.5691 | -4.9575 | 33.7846 | 61.6298 | 50.3683 | 17.4928 | 109.0168 | -2.9222 | 54.5084 | 105.8957 | 87.7262
17.6304 | 29.9767 | -3.748 | 14.9883 | 27.8631 | 22.867 | 17.5345 | 67.5753 | -4.9571 | 33.7876 | 61.6128 | 50.3503 | 17.4941 | 109.0348 | -2.9226 | 54.5174 | 105.9347 | 87.7623
17.6338 | 30.0106 | -3.748 | 15.0053 | 27.8701 | 22.8683 | 17.5366 | 67.5653 | -4.9561 | 33.7826 | 61.5927 | 50.3318 | 17.4969 | 109.2681 | -2.9222 | 54.6341 | 105.9713 | 87.76
17.6355 | 29.9931 | -3.7476 | 14.9966 | 27.8713 | 22.8724 | 17.5383 | 67.6186 | -4.9574 | 33.8093 | 61.5945 | 50.3248 | 17.4977 | 109.2875 | -2.922 | 54.6438 | 105.981 | 87.7664
17.6373 | 29.9632 | -3.7481 | 14.9816 | 27.8664 | 22.8725 | 17.5407 | 67.6402 | -4.9568 | 33.8201 | 61.5853 | 50.3119 | 17.4996 | 109.3169 | -2.9222 | 54.6585 | 106.0057 | 87.7863
17.6388 | 30.0433 | -3.7478 | 15.0217 | 27.9164 | 22.9092 | 17.5429 | 67.6257 | -4.9563 | 33.8129 | 61.553 | 50.282 | 17.5019 | 109.3862 | -2.9226 | 54.6931 | 106.0704 | 87.8394
17.6409 | 30.1352 | -3.7473 | 15.0676 | 27.9823 | 22.9598 | 17.5439 | 67.6604 | -4.9568 | 33.8302 | 61.5754 | 50.2986 | 17.5051 | 109.4922 | -2.9218 | 54.7461 | 106.0734 | 87.8247
17.6431 | 30.1377 | -3.7469 | 15.0688 | 27.9885 | 22.9656 | 17.5463 | 67.3725 | -4.9563 | 33.6863 | 61.3714 | 50.1426 | 17.5074 | 109.5498 | -2.9218 | 54.7749 | 106.1321 | 87.8738
17.6463 | 30.1513 | -3.7474 | 15.0757 | 28.0504 | 23.0251 | 17.5482 | 67.4308 | -4.9557 | 33.7154 | 61.3204 | 50.082 | 17.5084 | 109.5404 | -2.9213 | 54.7702 | 106.1174 | 87.8607
17.6477 | 30.1745 | -3.748 | 15.0873 | 28.067 | 23.0379 | 17.5507 | 67.5725 | -4.9555 | 33.7863 | 61.4013 | 50.1392 | 17.5111 | 109.5723 | -2.9216 | 54.7861 | 106.1634 | 87.9013
17.6497 | 30.0472 | -3.7477 | 15.0236 | 28.0233 | 23.0155 | 17.5517 | 67.5707 | -4.9565 | 33.7854 | 61.3955 | 50.1337 | 17.5122 | 109.5787 | -2.9215 | 54.7894 | 106.1966 | 87.9335
17.6516 | 30.0215 | -3.7473 | 15.0107 | 28.0154 | 23.0119 | 17.5545 | 67.426 | -4.9576 | 33.713 | 61.3483 | 50.1106 | 17.5142 | 109.5594 | -2.9209 | 54.7797 | 106.1868 | 87.9269
17.6535 | 30.0563 | -3.7484 | 15.0282 | 28.013 | 23.0036 | 17.5562 | 67.419 | -4.9593 | 33.7095 | 61.3399 | 50.1034 | 17.5164 | 109.506 | -2.9213 | 54.753 | 106.1702 | 87.9192
17.6558 | 30.0424 | -3.7479 | 15.0212 | 27.956 | 22.9489 | 17.5584 | 67.4405 | -4.9591 | 33.7203 | 61.3457 | 50.1056 | 17.5184 | 109.4741 | -2.9211 | 54.737 | 106.1442 | 87.8985
17.6575 | 29.956 | -3.7476 | 14.978 | 27.9027 | 22.9101 | 17.5598 | 67.4064 | -4.9597 | 33.7032 | 61.3337 | 50.0993 | 17.5207 | 109.3225 | -2.9211 | 54.6612 | 106.0384 | 87.818
17.658 | 29.984 | -3.7478 | 14.992 | 27.9318 | 22.9344 | 17.5613 | 67.3399 | -4.9602 | 33.67 | 61.2955 | 50.0722 | 17.5228 | 109.3402 | -2.9203 | 54.6701 | 106.0772 | 87.8538
17.662 | 29.9931 | -3.7475 | 14.9966 | 27.9163 | 22.9174 | 17.5638 | 67.6306 | -4.9594 | 33.8153 | 61.4457 | 50.174 | 17.525 | 109.3278 | -2.9208 | 54.6639 | 106.051 | 87.8297
17.6647 | 29.9993 | -3.7473 | 14.9996 | 27.8743 | 22.8745 | 17.5656 | 67.6038 | -4.9603 | 33.8019 | 61.4524 | 50.1851 | 17.5262 | 109.2966 | -2.9211 | 54.6483 | 106.0455 | 87.8294
17.6661 | 29.9536 | -3.7471 | 14.9768 | 27.8615 | 22.8692 | 17.5676 | 67.5854 | -4.9599 | 33.7927 | 61.4532 | 50.189 | 17.5296 | 109.2716 | -2.9197 | 54.6358 | 106.0028 | 87.7909
17.6665 | 30.014 | -3.7474 | 15.007 | 27.8717 | 22.8694 | 17.5698 | 67.5385 | -4.9602 | 33.7692 | 61.4448 | 50.1884 | 17.532 | 109.3458 | -2.9193 | 54.6729 | 106.0198 | 87.7955
17.669 | 29.9837 | -3.7476 | 14.9918 | 27.9316 | 22.9343 | 17.5713 | 67.413 | -4.9587 | 33.7065 | 61.3919 | 50.1564 | 17.5332 | 109.3307 | -2.9199 | 54.6654 | 106.0124 | 87.7906
17.6725 | 29.9729 | -3.7475 | 14.9864 | 27.9162 | 22.9207 | 17.5733 | 67.4142 | -4.9592 | 33.7071 | 61.3925 | 50.1568 | 17.535 | 109.3487 | -2.9195 | 54.6743 | 106.0013 | 87.7765
17.6746 | 30.016 | -3.7473 | 15.008 | 27.9777 | 22.975 | 17.5746 | 67.4086 | -4.9594 | 33.7043 | 61.3697 | 50.135 | 17.5364 | 109.4448 | -2.9192 | 54.7224 | 106.0493 | 87.8085
17.6767 | 30.0712 | -3.7475 | 15.0356 | 28.0153 | 23.0034 | 17.5765 | 67.3863 | -4.9593 | 33.6931 | 61.3836 | 50.1525 | 17.5387 | 109.5883 | -2.9193 | 54.7941 | 106.1011 | 87.8364
17.6786 | 30.0372 | -3.7472 | 15.0186 | 27.9683 | 22.9621 | 17.5788 | 67.3992 | -4.9597 | 33.6996 | 61.3801 | 50.1469 | 17.5412 | 109.6424 | -2.9184 | 54.8212 | 106.1481 | 87.8743
17.6812 | 29.9907 | -3.7471 | 14.9953 | 27.965 | 22.9666 | 17.5815 | 67.4121 | -4.9594 | 33.7061 | 61.4165 | 50.1812 | 17.5427 | 109.6396 | -2.9185 | 54.8198 | 106.0967 | 87.8234
17.6831 | 29.9771 | -3.7472 | 14.9885 | 27.9032 | 22.907 | 17.5823 | 67.4586 | -4.9609 | 33.7293 | 61.4499 | 50.2068 | 17.5457 | 109.6085 | -2.9198 | 54.8043 | 106.1013 | 87.8332
17.6851 | 30.0404 | -3.7472 | 15.0202 | 27.9799 | 22.9732 | 17.585 | 67.4333 | -4.9641 | 33.7167 | 61.3626 | 50.1238 | 17.5474 | 109.7043 | -2.9194 | 54.8522 | 106.1291 | 87.8451
17.6864 | 30.092 | -3.7476 | 15.046 | 27.9908 | 22.9754 | 17.5863 | 67.2514 | -4.9636 | 33.6257 | 61.2766 | 50.068 | 17.5494 | 109.6157 | -2.9185 | 54.8078 | 106.0947 | 87.8254
17.6905 | 30.1013 | -3.7467 | 15.0506 | 27.9253 | 22.9084 | 17.5886 | 67.4372 | -4.9637 | 33.7186 | 61.3395 | 50.1 | 17.5509 | 109.5799 | -2.9189 | 54.7899 | 106.0969 | 87.8335
17.6912 | 30.202 | -3.7473 | 15.101 | 27.9857 | 22.952 | 17.5899 | 67.4356 | -4.9638 | 33.7178 | 61.3637 | 50.1245 | 17.5528 | 109.4908 | -2.9186 | 54.7454 | 106.0923 | 87.8438
17.6929 | 30.14 | -3.7469 | 15.07 | 27.9846 | 22.9613 | 17.5923 | 67.4301 | -4.9679 | 33.7151 | 61.3965 | 50.1581 | 17.5544 | 109.354 | -2.9174 | 54.677 | 106.0438 | 87.8181
17.6937 | 30.196 | -3.7475 | 15.098 | 27.9927 | 22.9601 | 17.5959 | 67.4179 | -4.9678 | 33.7089 | 61.4203 | 50.184 | 17.5576 | 109.4463 | -2.9179 | 54.7232 | 106.14 | 87.8989
17.697 | 30.2056 | -3.7475 | 15.1028 | 27.9925 | 22.9582 | 17.5973 | 67.5166 | -4.9677 | 33.7583 | 61.4947 | 50.2419 | 17.5588 | 109.4034 | -2.9178 | 54.7017 | 106.0885 | 87.8546
17.7001 | 30.2924 | -3.7479 | 15.1462 | 28.031 | 22.9822 | 17.5978 | 67.4756 | -4.9679 | 33.7378 | 61.4592 | 50.2133 | 17.5608 | 109.3182 | -2.9176 | 54.6591 | 106.0859 | 87.8662
17.7029 | 30.2865 | -3.7468 | 15.1432 | 28.1079 | 23.0601 | 17.5999 | 67.4008 | -4.968 | 33.7004 | 61.4068 | 50.1734 | 17.5621 | 109.2046 | -2.9182 | 54.6023 | 106.0091 | 87.8084
17.7036 | 30.225 | -3.747 | 15.1125 | 28.0172 | 22.9797 | 17.602 | 67.3541 | -4.9679 | 33.6771 | 61.4535 | 50.2278 | 17.5644 | 109.2459 | -2.9181 | 54.623 | 106.0598 | 87.8521
17.706 | 30.1786 | -3.7464 | 15.0893 | 27.9939 | 22.9641 | 17.6033 | 67.4649 | -4.968 | 33.7324 | 61.4839 | 50.2397 | 17.5663 | 109.3045 | -2.9176 | 54.6523 | 106.149 | 87.9316
17.7076 | 30.2059 | -3.7463 | 15.1029 | 28.0025 | 22.9682 | 17.6051 | 67.5273 | -4.9673 | 33.7637 | 61.5 | 50.2454 | 17.5687 | 109.28 | -2.9175 | 54.64 | 106.1168 | 87.9034
17.7097 | 30.0783 | -3.747 | 15.0392 | 27.9588 | 22.9458 | 17.6084 | 67.4823 | -4.9688 | 33.7412 | 61.4877 | 50.2406 | 17.5707 | 109.371 | -2.9173 | 54.6855 | 106.1422 | 87.9137
17.711 | 30.1383 | -3.7465 | 15.0691 | 27.9587 | 22.9357 | 17.6107 | 67.4272 | -4.969 | 33.7136 | 61.4501 | 50.2123 | 17.5733 | 109.42 | -2.9171 | 54.71 | 106.1667 | 87.9301
17.7138 | 30.1483 | -3.7464 | 15.0742 | 27.9738 | 22.949 | 17.6118 | 67.3414 | -4.9692 | 33.6707 | 61.3823 | 50.1587 | 17.5754 | 109.3387 | -2.9168 | 54.6694 | 106.116 | 87.8929
17.7164 | 30.1867 | -3.7469 | 15.0934 | 28.003 | 22.9719 | 17.6136 | 67.2506 | -4.9699 | 33.6253 | 61.2969 | 50.0885 | 17.5764 | 109.2713 | -2.917 | 54.6356 | 106.0723 | 87.8605
17.7182 | 30.1124 | -3.7469 | 15.0562 | 27.9759 | 22.9571 | 17.6157 | 67.2848 | -4.9689 | 33.6424 | 61.2689 | 50.0548 | 17.578 | 109.2936 | -2.9166 | 54.6468 | 106.1135 | 87.8979
17.7207 | 30.0498 | -3.7464 | 15.0249 | 27.9495 | 22.9412 | 17.6184 | 67.2933 | -4.9691 | 33.6466 | 61.2982 | 50.0826 | 17.5798 | 109.4088 | -2.9169 | 54.7044 | 106.2011 | 87.9663
17.7218 | 30.0245 | -3.7468 | 15.0122 | 27.9369 | 22.9328 | 17.6198 | 67.3315 | -4.9696 | 33.6657 | 61.3473 | 50.1254 | 17.5813 | 109.3206 | -2.9166 | 54.6603 | 106.167 | 87.9469
17.7244 | 30.0591 | -3.7463 | 15.0295 | 27.9741 | 22.9643 | 17.622 | 67.4253 | -4.9694 | 33.7126 | 61.4242 | 50.1867 | 17.5825 | 109.2324 | -2.9166 | 54.6162 | 106.0829 | 87.8775
17.7275 | 30.061 | -3.7453 | 15.0305 | 27.97 | 22.9598 | 17.6238 | 67.4592 | -4.9692 | 33.7296 | 61.4612 | 50.218 | 17.5847 | 109.2616 | -2.9165 | 54.6308 | 106.0974 | 87.8872
17.7286 | 30.1571 | -3.7467 | 15.0786 | 27.9782 | 22.952 | 17.626 | 67.501 | -4.9688 | 33.7505 | 61.452 | 50.2018 | 17.5883 | 109.1858 | -2.9164 | 54.5929 | 106.0595 | 87.8619
17.7308 | 30.0542 | -3.7461 | 15.0271 | 27.9617 | 22.9526 | 17.6271 | 67.604 | -4.9686 | 33.802 | 61.4935 | 50.2262 | 17.5899 | 109.3637 | -2.916 | 54.6818 | 106.1484 | 87.9211
17.7322 | 30.0166 | -3.7464 | 15.0083 | 27.9279 | 22.9251 | 17.6285 | 67.7066 | -4.9686 | 33.8533 | 61.5398 | 50.2554 | 17.5921 | 109.3888 | -2.9157 | 54.6944 | 106.1909 | 87.9595
17.7338 | 29.9952 | -3.7462 | 14.9976 | 27.9071 | 22.908 | 17.6301 | 67.7446 | -4.9689 | 33.8723 | 61.5588 | 50.2681 | 17.5924 | 109.3715 | -2.9161 | 54.6857 | 106.2323 | 88.0038
17.7357 | 30.0626 | -3.7464 | 15.0313 | 27.9509 | 22.9405 | 17.6328 | 67.7133 | -4.9689 | 33.8567 | 61.6032 | 50.3176 | 17.5961 | 109.3981 | -2.916 | 54.699 | 106.2456 | 88.0126
17.7373 | 30.0736 | -3.7458 | 15.0368 | 27.9213 | 22.9091 | 17.6351 | 67.7669 | -4.9684 | 33.8834 | 61.6049 | 50.3104 | 17.5973 | 109.3047 | -2.9171 | 54.6524 | 106.2091 | 87.9916
17.7396 | 30.1407 | -3.746 | 15.0704 | 27.9199 | 22.8965 | 17.6374 | 67.7319 | -4.9685 | 33.8659 | 61.5774 | 50.2888 | 17.5998 | 109.085 | -2.9153 | 54.5425 | 106.129 | 87.9482
17.7418 | 30.1755 | -3.7459 | 15.0878 | 27.9273 | 22.8981 | 17.6392 | 67.7738 | -4.9686 | 33.8869 | 61.5934 | 50.2977 | 17.6011 | 109.0171 | -2.9154 | 54.5085 | 106.1851 | 88.0156
17.7442 | 30.1656 | -3.746 | 15.0828 | 27.9323 | 22.9048 | 17.6407 | 67.7559 | -4.9687 | 33.8779 | 61.6044 | 50.3118 | 17.6033 | 108.9632 | -2.9122 | 54.4816 | 106.1678 | 88.0072
17.7458 | 30.0308 | -3.7451 | 15.0154 | 27.8498 | 22.8447 | 17.6432 | 67.7409 | -4.9684 | 33.8704 | 61.6169 | 50.3268 | 17.6056 | 109.0747 | -2.9157 | 54.5373 | 106.1439 | 87.9648
17.7481 | 30.1018 | -3.7459 | 15.0509 | 27.8754 | 22.8585 | 17.6441 | 67.6677 | -4.9684 | 33.8338 | 61.5803 | 50.3024 | 17.6061 | 108.734 | -2.9154 | 54.367 | 105.9635 | 87.8412
17.7509 | 30.1725 | -3.7461 | 15.0863 | 27.9308 | 22.9021 | 17.6461 | 67.7014 | -4.9683 | 33.8507 | 61.6171 | 50.3336 | 17.6083 | 108.4811 | -2.9148 | 54.2405 | 105.797 | 87.7168
17.7523 | 30.2243 | -3.7452 | 15.1122 | 27.9366 | 22.8992 | 17.6477 | 67.6912 | -4.9684 | 33.8456 | 61.6271 | 50.3452 | 17.6094 | 108.438 | -2.915 | 54.219 | 105.7155 | 87.6425
17.7553 | 30.1774 | -3.7458 | 15.0887 | 27.9032 | 22.8736 | 17.6504 | 67.6997 | -4.969 | 33.8498 | 61.6314 | 50.3481 | 17.6116 | 108.3927 | -2.9155 | 54.1963 | 105.6729 | 87.6074
17.7572 | 30.1841 | -3.7452 | 15.092 | 27.8865 | 22.8558 | 17.6522 | 67.6618 | -4.9683 | 33.8309 | 61.5723 | 50.2954 | 17.6142 | 108.4293 | -2.9153 | 54.2147 | 105.6512 | 87.5796
17.7587 | 30.1869 | -3.7458 | 15.0934 | 27.898 | 22.8668 | 17.6538 | 67.7356 | -4.969 | 33.8678 | 61.5694 | 50.2801 | 17.6157 | 108.5215 | -2.9148 | 54.2608 | 105.6672 | 87.5803
17.7616 | 30.1604 | -3.7454 | 15.0802 | 27.8947 | 22.868 | 17.6567 | 67.7082 | -4.9688 | 33.8541 | 61.5656 | 50.2809 | 17.6181 | 108.5702 | -2.9152 | 54.2851 | 105.5616 | 87.4666
17.7628 | 30.1636 | -3.7452 | 15.0818 | 27.9063 | 22.879 | 17.6571 | 67.6996 | -4.969 | 33.8498 | 61.5463 | 50.2631 | 17.6203 | 108.6073 | -2.9153 | 54.3036 | 105.6302 | 87.5289
17.7654 | 30.271 | -3.745 | 15.1355 | 27.95 | 22.9048 | 17.6593 | 67.6771 | -4.9685 | 33.8385 | 61.53 | 50.2505 | 17.6212 | 108.4541 | -2.9154 | 54.2271 | 105.6736 | 87.5979
17.7677 | 30.3017 | -3.7449 | 15.1509 | 27.9553 | 22.905 | 17.662 | 67.7174 | -4.9695 | 33.8587 | 61.5603 | 50.274 | 17.6229 | 108.632 | -2.9147 | 54.316 | 105.8025 | 87.6971
17.772 | 30.2984 | -3.7446 | 15.1492 | 27.9286 | 22.8789 | 17.6634 | 67.6237 | -4.969 | 33.8118 | 61.5634 | 50.2928 | 17.6244 | 108.7972 | -2.9149 | 54.3986 | 105.8951 | 87.7622
17.7729 | 30.2938 | -3.7446 | 15.1469 | 27.9263 | 22.8773 | 17.6656 | 67.6092 | -4.9686 | 33.8046 | 61.5661 | 50.2979 | 17.6271 | 108.8911 | -2.9147 | 54.4455 | 105.982 | 87.8335
17.7748 | 30.2681 | -3.744 | 15.134 | 27.9134 | 22.8687 | 17.6689 | 67.6092 | -4.9684 | 33.8046 | 61.5661 | 50.2979 | 17.6288 | 108.925 | -2.9147 | 54.4625 | 105.9989 | 87.8448
17.7759 | 30.2713 | -3.7439 | 15.1357 | 27.94 | 22.8948 | 17.6697 | 67.6161 | -4.9687 | 33.8081 | 61.6246 | 50.3552 | 17.6301 | 108.9435 | -2.9145 | 54.4718 | 106.0082 | 87.8509
17.7777 | 30.2497 | -3.7438 | 15.1248 | 27.9492 | 22.9075 | 17.6721 | 67.6092 | -4.9685 | 33.8046 | 61.6261 | 50.3579 | 17.6323 | 109.0338 | -2.9146 | 54.5169 | 106.0233 | 87.851
17.7798 | 30.2481 | -3.7438 | 15.124 | 27.9133 | 22.872 | 17.6729 | 67.584 | -4.969 | 33.792 | 61.6035 | 50.3395 | 17.6333 | 109.1183 | -2.9142 | 54.5591 | 106.0755 | 87.8892
17.7818 | 30.2223 | -3.7435 | 15.1112 | 27.9304 | 22.8934 | 17.6763 | 67.6238 | -4.9692 | 33.8119 | 61.5984 | 50.3278 | 17.6353 | 109.1552 | -2.9148 | 54.5776 | 106.0641 | 87.8715
17.7847 | 30.2243 | -3.7427 | 15.1121 | 27.9463 | 22.9089 | 17.677 | 67.7632 | -4.9692 | 33.8816 | 61.6932 | 50.3993 | 17.6361 | 109.2526 | -2.9143 | 54.6263 | 106.1027 | 87.8939
17.7874 | 30.2181 | -3.743 | 15.109 | 27.9233 | 22.8869 | 17.6788 | 67.7254 | -4.9684 | 33.8627 | 61.6792 | 50.3916 | 17.6381 | 109.225 | -2.9139 | 54.6125 | 106.0589 | 87.8547
17.7878 | 30.1934 | -3.7434 | 15.0967 | 27.8859 | 22.8537 | 17.6815 | 67.7941 | -4.969 | 33.897 | 61.6586 | 50.3595 | 17.6407 | 109.1953 | -2.9146 | 54.5976 | 106.0341 | 87.8349
17.7907 | 30.0819 | -3.7427 | 15.041 | 27.8551 | 22.8415 | 17.683 | 67.6562 | -4.9683 | 33.8281 | 61.5746 | 50.2985 | 17.6423 | 109.2291 | -2.9148 | 54.6145 | 106.041 | 87.8361
17.7927 | 30.1776 | -3.7427 | 15.0888 | 27.918 | 22.8884 | 17.6851 | 67.6939 | -4.9679 | 33.847 | 61.6084 | 50.326 | 17.6444 | 109.2182 | -2.9139 | 54.6091 | 106.0655 | 87.8624
17.7947 | 30.2694 | -3.7422 | 15.1347 | 27.9538 | 22.9089 | 17.6869 | 67.7237 | -4.9682 | 33.8619 | 61.6333 | 50.346 | 17.6464 | 109.1497 | -2.9135 | 54.5749 | 106.0712 | 87.8796
17.7965 | 30.2315 | -3.7425 | 15.1157 | 27.9199 | 22.8813 | 17.6889 | 67.7173 | -4.968 | 33.8587 | 61.6301 | 50.3439 | 17.6483 | 109.0764 | -2.9138 | 54.5382 | 106.0645 | 87.8851
17.799 | 30.0838 | -3.7418 | 15.0419 | 27.856 | 22.842 | 17.6911 | 67.7303 | -4.9687 | 33.8651 | 61.6366 | 50.3482 | 17.6496 | 109.009 | -2.9135 | 54.5045 | 106.0508 | 87.8826
17.8006 | 30.0946 | -3.7426 | 15.0473 | 27.8415 | 22.8257 | 17.6935 | 67.6753 | -4.9685 | 33.8377 | 61.6291 | 50.3499 | 17.6514 | 108.9738 | -2.9128 | 54.4869 | 106.0131 | 87.8508
17.8026 | 30.1134 | -3.7422 | 15.0567 | 27.8758 | 22.8569 | 17.6944 | 67.6219 | -4.969 | 33.8109 | 61.5725 | 50.3021 | 17.6525 | 108.9598 | -2.9127 | 54.4799 | 106.0261 | 87.8662
17.8048 | 30.0186 | -3.7416 | 15.0093 | 27.8734 | 22.8703 | 17.6964 | 67.5996 | -4.9685 | 33.7998 | 61.5513 | 50.2847 | 17.6554 | 108.9627 | -2.9129 | 54.4813 | 106.0776 | 87.9171
17.807 | 29.936 | -3.7416 | 14.968 | 27.877 | 22.8877 | 17.6976 | 67.5499 | -4.9687 | 33.775 | 61.5465 | 50.2881 | 17.6575 | 109.0285 | -2.9132 | 54.5142 | 106.1205 | 87.9491
17.8102 | 30.0228 | -3.741 | 15.0114 | 27.9104 | 22.9066 | 17.6995 | 67.7402 | -4.9685 | 33.8701 | 61.6266 | 50.3365 | 17.659 | 108.8665 | -2.9128 | 54.4332 | 106.0995 | 87.9551
17.8119 | 29.9688 | -3.7408 | 14.9844 | 27.8634 | 22.8686 | 17.7019 | 67.5807 | -4.9688 | 33.7903 | 61.5518 | 50.2884 | 17.6603 | 108.852 | -2.9129 | 54.426 | 106.0822 | 87.9402
17.8129 | 29.9477 | -3.7411 | 14.9738 | 27.9028 | 22.9116 | 17.7047 | 67.5375 | -4.9683 | 33.7687 | 61.5152 | 50.2589 | 17.6624 | 108.9676 | -2.9123 | 54.4838 | 106.15 | 87.9887
17.816 | 29.8887 | -3.7404 | 14.9444 | 27.8933 | 22.9118 | 17.7061 | 67.5194 | -4.9688 | 33.7597 | 61.5012 | 50.248 | 17.6642 | 109.1567 | -2.9125 | 54.5784 | 106.2646 | 88.0718
17.817 | 30.0541 | -3.7403 | 15.027 | 27.971 | 22.9619 | 17.7085 | 67.5535 | -4.9741 | 33.7767 | 61.4638 | 50.2049 | 17.667 | 109.2546 | -2.9121 | 54.6273 | 106.2934 | 88.0844
17.8193 | 30.0848 | -3.7402 | 15.0424 | 27.9913 | 22.9772 | 17.7097 | 67.589 | -4.9795 | 33.7945 | 61.4722 | 50.2074 | 17.6681 | 109.2687 | -2.9124 | 54.6344 | 106.3305 | 88.1191
17.821 | 29.9984 | -3.7401 | 14.9992 | 27.9381 | 22.9384 | 17.7119 | 67.3905 | -4.9785 | 33.6952 | 61.3778 | 50.1461 | 17.6701 | 109.2454 | -2.9119 | 54.6227 | 106.2988 | 88.0912
17.8233 | 30.1062 | -3.739 | 15.0531 | 27.9769 | 22.9592 | 17.7149 | 67.3506 | -4.9788 | 33.6753 | 61.3679 | 50.1428 | 17.6723 | 109.3113 | -2.9117 | 54.6556 | 106.3018 | 88.0832
17.8263 | 30.197 | -3.7397 | 15.0985 | 28.0173 | 22.9845 | 17.7166 | 67.3564 | -4.9789 | 33.6782 | 61.3408 | 50.1148 | 17.6735 | 109.3738 | -2.9127 | 54.6869 | 106.3531 | 88.1241
17.8281 | 30.2361 | -3.7392 | 15.1181 | 28.0469 | 23.0075 | 17.7189 | 67.3293 | -4.9793 | 33.6646 | 61.3073 | 50.0858 | 17.6749 | 109.4578 | -2.9121 | 54.7289 | 106.3251 | 88.0821
17.8293 | 30.2837 | -3.7399 | 15.1419 | 28.0657 | 23.0184 | 17.7208 | 67.4433 | -4.9792 | 33.7216 | 61.3243 | 50.0838 | 17.677 | 109.4302 | -2.9116 | 54.7151 | 106.3212 | 88.0828
17.8304 | 30.2708 | -3.7395 | 15.1354 | 28.0142 | 22.9691 | 17.7237 | 67.4439 | -4.979 | 33.7219 | 61.3246 | 50.0839 | 17.6791 | 109.488 | -2.9115 | 54.744 | 106.3401 | 88.0921
17.8335 | 30.4023 | -3.7386 | 15.2011 | 28.1049 | 23.0378 | 17.7235 | 67.537 | -4.9777 | 33.7685 | 61.356 | 50.0998 | 17.6807 | 109.4892 | -2.9117 | 54.7446 | 106.3307 | 88.0825
17.8354 | 30.4008 | -3.7384 | 15.2004 | 28.0541 | 22.9873 | 17.7257 | 67.4415 | -4.9788 | 33.7208 | 61.3534 | 50.1131 | 17.6825 | 109.2446 | -2.9117 | 54.6223 | 106.2784 | 88.071
17.8369 | 30.4725 | -3.7387 | 15.2363 | 28.11 | 23.0312 | 17.7286 | 67.4019 | -4.9788 | 33.701 | 61.3586 | 50.1249 | 17.685 | 109.2938 | -2.9113 | 54.6469 | 106.283 | 88.0673
17.8383 | 30.5281 | -3.7388 | 15.2641 | 28.1328 | 23.0448 | 17.7291 | 67.6697 | -4.979 | 33.8349 | 61.5125 | 50.2342 | 17.6868 | 109.4791 | -2.9111 | 54.7396 | 106.4356 | 88.1891
17.8409 | 30.5343 | -3.7382 | 15.2672 | 28.1358 | 23.0468 | 17.7318 | 67.6824 | -4.9791 | 33.8412 | 61.5089 | 50.2285 | 17.689 | 109.5781 | -2.9106 | 54.7891 | 106.475 | 88.212
17.8424 | 30.5008 | -3.738 | 15.2504 | 28.1191 | 23.0356 | 17.7347 | 67.7471 | -4.9788 | 33.8736 | 61.5312 | 50.24 | 17.6899 | 109.5353 | -2.9109 | 54.7677 | 106.4337 | 88.1778
17.8444 | 30.4508 | -3.7374 | 15.2254 | 28.074 | 22.9988 | 17.7365 | 67.8051 | -4.9788 | 33.9026 | 61.5752 | 50.2743 | 17.6921 | 109.5892 | -2.9105 | 54.7946 | 106.4906 | 88.2257
17.8459 | 30.4698 | -3.7378 | 15.2349 | 28.0735 | 22.9952 | 17.7383 | 67.8672 | -4.9785 | 33.9336 | 61.5912 | 50.28 | 17.6945 | 109.6421 | -2.9107 | 54.8211 | 106.4571 | 88.1834
17.8476 | 30.4646 | -3.7371 | 15.2323 | 28.0808 | 23.0034 | 17.7399 | 67.7891 | -4.9783 | 33.8946 | 61.5821 | 50.2839 | 17.6966 | 109.6636 | -2.9101 | 54.8318 | 106.4677 | 88.1905
17.8491 | 30.516 | -3.7374 | 15.258 | 28.0766 | 22.9906 | 17.7414 | 67.6705 | -4.9794 | 33.8353 | 61.548 | 50.2695 | 17.6982 | 109.6113 | -2.9106 | 54.8056 | 106.4216 | 88.1531
17.8521 | 30.542 | -3.7372 | 15.271 | 28.1596 | 23.0692 | 17.7439 | 67.78 | -4.9787 | 33.89 | 61.6126 | 50.3159 | 17.6997 | 109.8096 | -2.9101 | 54.9048 | 106.5107 | 88.2091
17.8541 | 30.4839 | -3.7367 | 15.2419 | 28.1605 | 23.0798 | 17.7466 | 67.8086 | -4.9788 | 33.9043 | 61.632 | 50.3305 | 17.7006 | 109.8114 | -2.9109 | 54.9057 | 106.5317 | 88.2298
17.8549 | 30.4752 | -3.7369 | 15.2376 | 28.1511 | 23.0719 | 17.748 | 67.6347 | -4.9788 | 33.8174 | 61.54 | 50.2675 | 17.7033 | 109.7331 | -2.911 | 54.8665 | 106.3926 | 88.1037
17.857 | 30.4736 | -3.7366 | 15.2368 | 28.1603 | 23.0814 | 17.7502 | 67.7006 | -4.978 | 33.8503 | 61.5728 | 50.2894 | 17.7049 | 109.5678 | -2.9097 | 54.7839 | 106.3198 | 88.0585
17.8591 | 30.5529 | -3.7367 | 15.2764 | 28.205 | 23.1128 | 17.7507 | 67.7558 | -4.9785 | 33.8779 | 61.6105 | 50.3178 | 17.7061 | 109.6391 | -2.9101 | 54.8195 | 106.4055 | 88.1323
17.8606 | 30.5761 | -3.7366 | 15.288 | 28.2165 | 23.1205 | 17.7526 | 67.7092 | -4.9788 | 33.8546 | 61.5822 | 50.2974 | 17.7088 | 109.5854 | -2.91 | 54.7927 | 106.3786 | 88.1144
17.8626 | 30.5667 | -3.7356 | 15.2833 | 28.2467 | 23.1523 | 17.7547 | 67.6421 | -4.9794 | 33.8211 | 61.5838 | 50.3101 | 17.7114 | 109.6378 | -2.9103 | 54.8189 | 106.4649 | 88.1919
17.864 | 30.5775 | -3.7363 | 15.2888 | 28.2622 | 23.166 | 17.7558 | 67.7409 | -4.9796 | 33.8704 | 61.5932 | 50.303 | 17.7133 | 109.6432 | -2.9098 | 54.8216 | 106.4975 | 88.2236
17.8674 | 30.5388 | -3.735 | 15.2694 | 28.2677 | 23.1779 | 17.7591 | 67.7699 | -4.9778 | 33.8849 | 61.6275 | 50.3325 | 17.7143 | 109.6805 | -2.9117 | 54.8402 | 106.5164 | 88.2363
17.8675 | 30.4538 | -3.7347 | 15.2269 | 28.2252 | 23.1495 | 17.7608 | 67.735 | -4.9791 | 33.8675 | 61.6401 | 50.351 | 17.7166 | 109.5586 | -2.919 | 54.7793 | 106.5462 | 88.2865
17.8692 | 30.4364 | -3.7342 | 15.2182 | 28.1864 | 23.1137 | 17.7633 | 67.7322 | -4.9786 | 33.8661 | 61.6187 | 50.33 | 17.7179 | 109.5211 | -2.9216 | 54.7605 | 106.5278 | 88.2742
17.8712 | 30.4795 | -3.7336 | 15.2397 | 28.2329 | 23.153 | 17.7651 | 67.7221 | -4.9784 | 33.8611 | 61.6236 | 50.3366 | 17.7191 | 109.4116 | -2.9226 | 54.7058 | 106.4931 | 88.2579
17.8727 | 30.4539 | -3.7341 | 15.227 | 28.2452 | 23.1695 | 17.767 | 67.7241 | -4.978 | 33.862 | 61.6546 | 50.3672 | 17.7213 | 109.4249 | -2.9218 | 54.7125 | 106.4897 | 88.2522
17.8743 | 30.4407 | -3.7336 | 15.2203 | 28.2285 | 23.1551 | 17.7685 | 67.6897 | -4.9787 | 33.8449 | 61.6325 | 50.3509 | 17.7236 | 109.1464 | -2.9223 | 54.5732 | 106.3005 | 88.1094
17.8758 | 30.5001 | -3.7342 | 15.25 | 28.2833 | 23.1999 | 17.7707 | 67.7034 | -4.9781 | 33.8517 | 61.6692 | 50.3853 | 17.7248 | 109.078 | -2.9232 | 54.539 | 106.2964 | 88.1167
17.8788 | 30.4576 | -3.7331 | 15.2288 | 28.2519 | 23.1756 | 17.7724 | 67.649 | -4.9786 | 33.8245 | 61.6171 | 50.3423 | 17.7265 | 108.9248 | -2.9222 | 54.4624 | 106.1797 | 88.0255
17.8806 | 30.4804 | -3.7332 | 15.2402 | 28.2433 | 23.1632 | 17.7744 | 67.6225 | -4.9787 | 33.8113 | 61.6139 | 50.3435 | 17.7281 | 108.787 | -2.9221 | 54.3935 | 106.1908 | 88.0596
17.8829 | 30.5475 | -3.7331 | 15.2738 | 28.2719 | 23.1806 | 17.7748 | 67.6343 | -4.9783 | 33.8171 | 61.6347 | 50.3623 | 17.7297 | 108.2318 | -2.9224 | 54.1159 | 105.9432 | 87.9046
17.8846 | 30.6271 | -3.7331 | 15.3136 | 28.3317 | 23.2271 | 17.777 | 67.6389 | -4.9793 | 33.8194 | 61.6021 | 50.329 | 17.7317 | 108.3351 | -2.922 | 54.1676 | 105.8848 | 87.829
17.8849 | 30.6513 | -3.7324 | 15.3257 | 28.3587 | 23.2501 | 17.7789 | 67.5249 | -4.9785 | 33.7625 | 61.565 | 50.3109 | 17.7342 | 108.389 | -2.921 | 54.1945 | 105.9017 | 87.8368
17.8874 | 30.6576 | -3.732 | 15.3288 | 28.3718 | 23.2622 | 17.7814 | 67.5939 | -4.9786 | 33.797 | 61.5946 | 50.3289 | 17.7369 | 108.5342 | -2.9225 | 54.2671 | 105.9244 | 87.8354
17.8886 | 30.7255 | -3.7318 | 15.3628 | 28.3407 | 23.2198 | 17.7829 | 67.6203 | -4.9783 | 33.8101 | 61.6027 | 50.3327 | 17.7385 | 108.5647 | -2.922 | 54.2823 | 105.8896 | 87.7955
17.8898 | 30.7327 | -3.7317 | 15.3663 | 28.3543 | 23.2322 | 17.7851 | 67.5936 | -4.9782 | 33.7968 | 61.5943 | 50.3288 | 17.7405 | 108.6756 | -2.9221 | 54.3378 | 105.9451 | 87.8325
17.8935 | 30.7421 | -3.7311 | 15.371 | 28.3539 | 23.2302 | 17.7879 | 67.5462 | -4.9782 | 33.7731 | 61.5657 | 50.308 | 17.742 | 108.7809 | -2.9206 | 54.3904 | 105.9376 | 87.8074
17.8943 | 30.7372 | -3.732 | 15.3686 | 28.3466 | 23.2237 | 17.7892 | 67.6564 | -4.9788 | 33.8282 | 61.6708 | 50.3948 | 17.7435 | 108.8535 | -2.9232 | 54.4267 | 105.9341 | 87.7919
17.8977 | 30.7148 | -3.7303 | 15.3574 | 28.3702 | 23.251 | 17.7915 | 67.7057 | -4.9786 | 33.8529 | 61.7055 | 50.4212 | 17.7448 | 108.865 | -2.9216 | 54.4325 | 105.8197 | 87.6756
17.8981 | 30.6819 | -3.7308 | 15.341 | 28.3588 | 23.2452 | 17.7928 | 67.6962 | -4.9785 | 33.8481 | 61.7007 | 50.418 | 17.747 | 109.2612 | -2.9223 | 54.6306 | 106.0179 | 87.8077
17.8997 | 30.6969 | -3.7308 | 15.3484 | 28.3413 | 23.2251 | 17.7943 | 67.6703 | -4.9785 | 33.8351 | 61.6877 | 50.4093 | 17.7489 | 109.3318 | -2.922 | 54.6659 | 106.0232 | 87.8012
17.9019 | 30.7114 | -3.7303 | 15.3557 | 28.3335 | 23.2149 | 17.798 | 67.8102 | -4.9779 | 33.9051 | 61.7376 | 50.4359 | 17.7515 | 109.2941 | -2.9225 | 54.6471 | 106.0044 | 87.7887
17.904 | 30.7261 | -3.7298 | 15.363 | 28.3158 | 23.1948 | 17.7989 | 67.7966 | -4.9788 | 33.8983 | 61.7409 | 50.4415 | 17.7537 | 109.2053 | -2.9218 | 54.6026 | 106.0199 | 87.819
17.9063 | 30.6837 | -3.7303 | 15.3419 | 28.3547 | 23.2407 | 17.8002 | 67.7671 | -4.9786 | 33.8835 | 61.7362 | 50.4416 | 17.7553 | 109.1693 | -2.9222 | 54.5846 | 106.0519 | 87.8571
17.908 | 30.6662 | -3.7304 | 15.3331 | 28.3659 | 23.2549 | 17.8038 | 67.7228 | -4.9783 | 33.8614 | 61.654 | 50.3668 | 17.7576 | 109.3615 | -2.9223 | 54.6807 | 106.148 | 87.9211
17.9094 | 30.6654 | -3.7295 | 15.3327 | 28.4304 | 23.3195 | 17.8048 | 67.7498 | -4.978 | 33.8749 | 61.6624 | 50.3708 | 17.7585 | 109.4254 | -2.9222 | 54.7127 | 106.18 | 87.9424
17.9111 | 30.7773 | -3.7295 | 15.3887 | 28.4614 | 23.3318 | 17.8064 | 67.6992 | -4.979 | 33.8496 | 61.6072 | 50.324 | 17.7598 | 109.4926 | -2.9223 | 54.7463 | 106.2636 | 88.0148
17.9124 | 30.8167 | -3.7297 | 15.4084 | 28.4761 | 23.34 | 17.8086 | 67.7251 | -4.9779 | 33.8626 | 61.5401 | 50.2526 | 17.7614 | 109.5253 | -2.9235 | 54.7627 | 106.3101 | 88.0559
17.915 | 30.8351 | -3.729 | 15.4175 | 28.4802 | 23.341 | 17.8101 | 67.7368 | -4.9822 | 33.8684 | 61.4964 | 50.207 | 17.7637 | 109.5262 | -2.9227 | 54.7631 | 106.3104 | 88.0561
17.915 | 30.8026 | -3.7293 | 15.4013 | 28.489 | 23.3552 | 17.8134 | 67.6686 | -4.9825 | 33.8343 | 61.4873 | 50.2092 | 17.767 | 109.4803 | -2.922 | 54.7402 | 106.3374 | 88.0907
17.9161 | 30.8018 | -3.7292 | 15.4009 | 28.5136 | 23.3799 | 17.8154 | 67.6703 | -4.9823 | 33.8351 | 61.4732 | 50.1948 | 17.7681 | 109.548 | -2.9219 | 54.774 | 106.3512 | 88.0932
17.9204 | 30.8113 | -3.7261 | 15.4057 | 28.528 | 23.3928 | 17.8165 | 67.6206 | -4.9828 | 33.8103 | 61.4234 | 50.1533 | 17.7699 | 109.5489 | -2.922 | 54.7745 | 106.3517 | 88.0936
17.921 | 30.9035 | -3.7281 | 15.4517 | 28.5543 | 23.4037 | 17.8182 | 67.5985 | -4.9827 | 33.7993 | 61.3773 | 50.1109 | 17.7718 | 109.5947 | -2.9219 | 54.7974 | 106.4046 | 88.1388
17.9235 | 30.8569 | -3.7286 | 15.4284 | 28.516 | 23.3732 | 17.8208 | 67.5756 | -4.9824 | 33.7878 | 61.4158 | 50.1532 | 17.7734 | 109.5063 | -2.9218 | 54.7531 | 106.3704 | 88.1193
17.9246 | 30.8358 | -3.7283 | 15.4179 | 28.3655 | 23.2262 | 17.8215 | 67.6585 | -4.9828 | 33.8293 | 61.4523 | 50.1759 | 17.7748 | 109.4465 | -2.9219 | 54.7233 | 106.3505 | 88.1094
17.9268 | 30.822 | -3.7286 | 15.411 | 28.3686 | 23.2316 | 17.8235 | 67.6523 | -4.9824 | 33.8261 | 61.4742 | 50.1988 | 17.7768 | 109.3657 | -2.9215 | 54.6828 | 106.29 | 88.0624
17.9282 | 30.8412 | -3.7282 | 15.4206 | 28.3932 | 23.253 | 17.8253 | 67.5619 | -4.9824 | 33.781 | 61.494 | 50.2337 | 17.7811 | 109.4076 | -2.9213 | 54.7038 | 106.321 | 88.0864
17.93 | 30.8963 | -3.7286 | 15.4482 | 28.4008 | 23.2514 | 17.8291 | 67.5171 | -4.9828 | 33.7585 | 61.4966 | 50.2438 | 17.7826 | 109.625 | -2.922 | 54.8125 | 106.3998 | 88.1289
17.9318 | 30.9353 | -3.7285 | 15.4677 | 28.3903 | 23.2344 | 17.8297 | 67.6807 | -4.9824 | 33.8403 | 61.5684 | 50.2883 | 17.7836 | 109.7305 | -2.9209 | 54.8653 | 106.4124 | 88.124
17.9349 | 30.9979 | -3.7277 | 15.4989 | 28.4164 | 23.2501 | 17.8315 | 67.6502 | -4.9829 | 33.8251 | 61.5532 | 50.2781 | 17.7851 | 109.6292 | -2.9216 | 54.8146 | 106.3918 | 88.1203
17.9374 | 31.0242 | -3.7278 | 15.5121 | 28.4646 | 23.2939 | 17.8326 | 67.701 | -4.9826 | 33.8505 | 61.6035 | 50.32 | 17.7872 | 109.6873 | -2.9212 | 54.8437 | 106.4308 | 88.1496
17.9387 | 30.9988 | -3.7284 | 15.4994 | 28.447 | 23.2805 | 17.8349 | 67.7098 | -4.9833 | 33.8549 | 61.608 | 50.3231 | 17.7887 | 109.7424 | -2.9207 | 54.8712 | 106.4683 | 88.1779
17.9404 | 31.0946 | -3.7279 | 15.5473 | 28.5098 | 23.3274 | 17.8365 | 67.7005 | -4.9822 | 33.8502 | 61.6083 | 50.3248 | 17.7904 | 109.7346 | -2.9214 | 54.8673 | 106.5145 | 88.2254
17.941 | 31.1427 | -3.7278 | 15.5714 | 28.6039 | 23.4134 | 17.8393 | 67.621 | -4.9821 | 33.8105 | 61.5835 | 50.3133 | 17.7914 | 109.7207 | -2.9213 | 54.8604 | 106.5475 | 88.2608
17.943 | 31.1614 | -3.7278 | 15.5807 | 28.6332 | 23.4397 | 17.8412 | 67.5784 | -4.9826 | 33.7892 | 61.5273 | 50.2642 | 17.7946 | 109.7272 | -2.9215 | 54.8636 | 106.5808 | 88.2929
17.9447 | 31.152 | -3.7277 | 15.576 | 28.6235 | 23.4315 | 17.8428 | 67.6242 | -4.983 | 33.8121 | 61.5452 | 50.2745 | 17.7971 | 109.7559 | -2.9212 | 54.878 | 106.5951 | 88.3025
17.9468 | 31.1504 | -3.7276 | 15.5752 | 28.5877 | 23.3959 | 17.8451 | 67.6696 | -4.9828 | 33.8348 | 61.5829 | 50.3046 | 17.799 | 109.6918 | -2.9208 | 54.8459 | 106.473 | 88.191
17.9489 | 31.1854 | -3.7265 | 15.5927 | 28.6251 | 23.4275 | 17.8471 | 67.5871 | -4.9828 | 33.7935 | 61.5416 | 50.2771 | 17.8002 | 109.6929 | -2.9215 | 54.8465 | 106.5137 | 88.2315
17.9499 | 31.1601 | -3.7274 | 15.5801 | 28.5925 | 23.3992 | 17.8481 | 67.5577 | -4.9831 | 33.7788 | 61.512 | 50.2523 | 17.8025 | 109.7096 | -2.9212 | 54.8548 | 106.562 | 88.277
17.9525 | 30.9075 | -3.7267 | 15.4537 | 28.4211 | 23.2699 | 17.8499 | 67.544 | -4.9822 | 33.772 | 61.495 | 50.2377 | 17.8043 | 109.7235 | -2.9207 | 54.8617 | 106.5288 | 88.2416
17.9542 | 30.8737 | -3.7274 | 15.4368 | 28.4793 | 23.3337 | 17.8543 | 67.5229 | -4.9886 | 33.7614 | 61.4952 | 50.2413 | 17.807 | 109.7265 | -2.9211 | 54.8632 | 106.5004 | 88.2127
17.9559 | 30.8563 | -3.7268 | 15.4282 | 28.4506 | 23.3078 | 17.8555 | 67.5284 | -5.0178 | 33.7642 | 62.0812 | 50.8265 | 17.8085 | 109.8097 | -2.921 | 54.9048 | 106.512 | 88.2104
17.9567 | 30.8314 | -3.7268 | 15.4157 | 28.4581 | 23.3195 | 17.8573 | 66.6827 | -5.0169 | 33.3414 | 61.6283 | 50.5145 | 17.8102 | 109.7907 | -2.9208 | 54.8954 | 106.5025 | 88.204
17.9582 | 30.729 | -3.7273 | 15.3645 | 28.407 | 23.2855 | 17.8589 | 66.0324 | -5.0178 | 33.0162 | 61.2782 | 50.2728 | 17.8129 | 109.8961 | -2.921 | 54.948 | 106.5752 | 88.2592
17.9601 | 30.7154 | -3.7271 | 15.3577 | 28.4251 | 23.3059 | 17.8609 | 65.4102 | -5.0176 | 32.7051 | 60.9571 | 50.0554 | 17.815 | 109.975 | -2.9202 | 54.9875 | 106.5945 | 88.2654
17.9623 | 30.6449 | -3.7274 | 15.3225 | 28.4599 | 23.3524 | 17.8619 | 64.8292 | -5.0174 | 32.4146 | 60.6065 | 49.8017 | 17.8157 | 109.9607 | -2.9209 | 54.9804 | 106.6775 | 88.3507
17.9655 | 30.6709 | -3.7267 | 15.3354 | 28.4678 | 23.356 | 17.864 | 64.2823 | -5.0183 | 32.1412 | 60.5082 | 49.7945 | 17.818 | 109.8599 | -2.9197 | 54.9299 | 106.7169 | 88.407
17.9659 | 30.7958 | -3.7274 | 15.3979 | 28.5454 | 23.4127 | 17.8649 | 63.5111 | -5.0224 | 31.7556 | 60.1081 | 49.5229 | 17.8198 | 109.7992 | -2.92 | 54.8996 | 106.6566 | 88.3568
17.9675 | 31.0656 | -3.7268 | 15.5328 | 28.6852 | 23.5076 | 17.8683 | 62.8838 | -5.0216 | 31.4419 | 59.7393 | 49.2587 | 17.8221 | 109.7748 | -2.92 | 54.8874 | 106.6444 | 88.3486
17.9692 | 31.1046 | -3.7272 | 15.5523 | 28.6547 | 23.4706 | 17.8702 | 62.3575 | -5.0295 | 31.1787 | 59.4571 | 49.0641 | 17.8237 | 109.7227 | -2.9203 | 54.8614 | 106.6784 | 88.3913
17.9716 | 31.1637 | -3.7261 | 15.5818 | 28.7842 | 23.5902 | 17.8726 | 61.8934 | -5.0246 | 30.9467 | 58.5495 | 48.2339 | 17.8249 | 109.6221 | -2.9208 | 54.811 | 106.5982 | 88.3278
17.9732 | 31.1385 | -3.7243 | 15.5693 | 28.7714 | 23.5816 | 17.8737 | 62.1606 | -5.0238 | 31.0803 | 58.6579 | 48.2978 | 17.827 | 109.6997 | -2.9212 | 54.8498 | 106.637 | 88.3537
17.9753 | 31.2094 | -3.7255 | 15.6047 | 28.782 | 23.5804 | 17.8759 | 62.3785 | -5.0227 | 31.1892 | 58.7818 | 48.3854 | 17.8295 | 109.5527 | -2.9209 | 54.7763 | 106.5335 | 88.2747
17.9782 | 31.2475 | -3.7257 | 15.6238 | 28.791 | 23.5831 | 17.8774 | 62.2923 | -5.0237 | 31.1461 | 58.7438 | 48.3617 | 17.8311 | 109.5215 | -2.9207 | 54.7607 | 106.5679 | 88.3143
17.9796 | 31.3758 | -3.7258 | 15.6879 | 28.8352 | 23.6059 | 17.8782 | 62.3873 | -5.0237 | 31.1937 | 58.8013 | 48.4034 | 17.834 | 109.5048 | -2.9202 | 54.7524 | 106.5694 | 88.3186
17.9809 | 31.3102 | -3.7251 | 15.6551 | 28.7973 | 23.579 | 17.8793 | 62.5074 | -5.0209 | 31.2537 | 58.646 | 48.2281 | 17.836 | 109.591 | -2.9203 | 54.7955 | 106.5126 | 88.2474
17.9818 | 31.1395 | -3.7261 | 15.5697 | 28.7371 | 23.5471 | 17.8821 | 62.8259 | -5.0249 | 31.413 | 58.7958 | 48.3248 | 17.8376 | 109.7681 | -2.9202 | 54.884 | 106.5711 | 88.2764
17.9837 | 31.13 | -3.7258 | 15.565 | 28.7373 | 23.5489 | 17.8866 | 63.147 | -5.0203 | 31.5735 | 58.9507 | 48.4263 | 17.8393 | 109.8387 | -2.9201 | 54.9194 | 106.6364 | 88.33
17.9857 | 31.1607 | -3.7257 | 15.5804 | 28.7776 | 23.5842 | 17.8872 | 63.1904 | -5.02 | 31.5952 | 58.9574 | 48.4257 | 17.8417 | 109.8827 | -2.929 | 54.9413 | 106.6094 | 88.2956
17.9871 | 31.0464 | -3.7261 | 15.5232 | 28.6255 | 23.4511 | 17.8879 | 62.9723 | -5.0226 | 31.4862 | 58.8987 | 48.4033 | 17.8433 | 109.8672 | -2.9294 | 54.9336 | 106.6017 | 88.2905
17.9894 | 31.097 | -3.7264 | 15.5485 | 28.6709 | 23.488 | 17.8902 | 62.9155 | -5.034 | 31.4577 | 58.7815 | 48.2956 | 17.8444 | 109.7682 | -2.9286 | 54.8841 | 106.5021 | 88.2074
17.9919 | 31.1356 | -3.7263 | 15.5678 | 28.7001 | 23.5109 | 17.8911 | 62.9232 | -5.0252 | 31.4616 | 58.9094 | 48.4222 | 17.8469 | 109.8542 | -2.932 | 54.9271 | 106.5355 | 88.2265
17.9937 | 31.1463 | -3.7262 | 15.5732 | 28.7055 | 23.5144 | 17.8935 | 63.1082 | -5.0252 | 31.5541 | 59.0019 | 48.4839 | 17.8498 | 109.6253 | -2.9313 | 54.8127 | 106.431 | 88.1601
17.9948 | 31.0966 | -3.7274 | 15.5483 | 28.7008 | 23.518 | 17.8955 | 63.0738 | -5.0255 | 31.5369 | 58.9747 | 48.4625 | 17.851 | 109.467 | -2.9324 | 54.7335 | 106.4119 | 88.1674
17.9968 | 31.1275 | -3.7268 | 15.5638 | 28.7212 | 23.5333 | 17.8996 | 62.8967 | -5.0335 | 31.4484 | 58.8521 | 48.3693 | 17.8529 | 109.3494 | -2.9323 | 54.6747 | 106.3531 | 88.1282
17.9979 | 31.1588 | -3.7275 | 15.5794 | 28.7219 | 23.5288 | 17.9001 | 62.8604 | -5.0256 | 31.4302 | 58.8231 | 48.3463 | 17.8545 | 109.1273 | -2.9313 | 54.5636 | 106.3719 | 88.1841
17.9992 | 31.1783 | -3.7265 | 15.5891 | 28.7315 | 23.5351 | 17.9025 | 62.6497 | -5.0259 | 31.3248 | 58.7127 | 48.2711 | 17.8562 | 108.9398 | -2.932 | 54.4699 | 106.2683 | 88.1116
18.001 | 31.1728 | -3.7266 | 15.5864 | 28.7388 | 23.5433 | 17.9039 | 62.6635 | -5.0269 | 31.3317 | 58.7098 | 48.2658 | 17.8584 | 108.8661 | -2.9325 | 54.433 | 106.2415 | 88.0971
18.004 | 30.9765 | -3.7265 | 15.4882 | 28.6306 | 23.4679 | 17.9063 | 62.8805 | -5.027 | 31.4402 | 58.8483 | 48.3682 | 17.8602 | 108.9023 | -2.9299 | 54.4512 | 106.2393 | 88.0889
18.0055 | 30.9187 | -3.7266 | 15.4593 | 28.6017 | 23.4486 | 17.9078 | 63.0229 | -5.0265 | 31.5115 | 58.9994 | 48.4956 | 17.863 | 108.8708 | -2.932 | 54.4354 | 106.1938 | 88.0487
18.0071 | 30.8893 | -3.7261 | 15.4446 | 28.572 | 23.4237 | 17.91 | 63.0802 | -5.0264 | 31.5401 | 58.8931 | 48.3797 | 17.8644 | 108.7873 | -2.9315 | 54.3936 | 106.162 | 88.0308
18.0097 | 30.9032 | -3.727 | 15.4516 | 28.564 | 23.4135 | 17.9103 | 63.1194 | -5.0274 | 31.5597 | 58.9078 | 48.3879 | 17.8659 | 108.8485 | -2.933 | 54.4243 | 106.1528 | 88.0113
18.0116 | 30.9867 | -3.7264 | 15.4934 | 28.6507 | 23.4863 | 17.9136 | 63.1477 | -5.0268 | 31.5739 | 58.9119 | 48.3872 | 17.8685 | 108.8294 | -2.9313 | 54.4147 | 106.203 | 88.0648
18.0134 | 30.957 | -3.7263 | 15.4785 | 28.6659 | 23.5064 | 17.9149 | 63.3155 | -5.0243 | 31.6578 | 59.0105 | 48.4579 | 17.87 | 108.8233 | -2.9307 | 54.4116 | 106.1699 | 88.0327
18.0147 | 31.0167 | -3.7261 | 15.5083 | 28.6957 | 23.5262 | 17.9172 | 63.3274 | -5.0267 | 31.6637 | 59.0317 | 48.4771 | 17.8714 | 108.8372 | -2.9307 | 54.4186 | 106.0968 | 87.9573
18.0175 | 31.0145 | -3.7263 | 15.5072 | 28.6946 | 23.5255 | 17.9185 | 63.4977 | -5.0267 | 31.7488 | 59.1018 | 48.5189 | 17.8737 | 108.8324 | -2.9315 | 54.4162 | 106.0845 | 87.9458
18.019 | 30.989 | -3.7263 | 15.4945 | 28.6818 | 23.517 | 17.9217 | 63.5184 | -5.026 | 31.7592 | 59.1171 | 48.5307 | 17.8769 | 108.8478 | -2.931 | 54.4239 | 106.0722 | 87.9309
18.0203 | 31.2741 | -3.7294 | 15.6371 | 28.8448 | 23.6324 | 17.922 | 63.6353 | -5.0234 | 31.8177 | 59.1803 | 48.5744 | 17.8791 | 108.877 | -2.9308 | 54.4385 | 106.1167 | 87.9706
18.0234 | 31.2749 | -3.7332 | 15.6374 | 28.8456 | 23.6331 | 17.9248 | 63.7338 | -5.0273 | 31.8669 | 59.18 | 48.5577 | 17.8805 | 108.8007 | -2.931 | 54.4004 | 106.1486 | 88.0152
18.0243 | 31.4515 | -3.7349 | 15.7257 | 28.944 | 23.7021 | 17.9274 | 63.7428 | -5.0272 | 31.8714 | 59.1844 | 48.5606 | 17.8826 | 108.8538 | -2.9315 | 54.4269 | 106.1752 | 88.0329
18.0261 | 31.4249 | -3.7386 | 15.7125 | 28.9462 | 23.7087 | 17.9276 | 63.9307 | -5.0265 | 31.9653 | 59.2683 | 48.6132 | 17.8841 | 108.9661 | -2.9309 | 54.4831 | 106.2313 | 88.0703
18.0265 | 31.2953 | -3.7389 | 15.6476 | 28.7964 | 23.5805 | 17.9296 | 63.8958 | -5.0275 | 31.9479 | 59.251 | 48.6017 | 17.8861 | 109.1224 | -2.9303 | 54.5612 | 106.2194 | 88.0323
18.0284 | 31.3017 | -3.7393 | 15.6509 | 28.8197 | 23.6027 | 17.9314 | 63.9978 | -5.0271 | 31.9989 | 59.3069 | 48.6406 | 17.8878 | 109.1964 | -2.9309 | 54.5982 | 106.2664 | 88.067
18.0297 | 31.0422 | -3.7392 | 15.5211 | 28.7199 | 23.5462 | 17.9344 | 64.1823 | -5.0267 | 32.0912 | 59.4342 | 48.7371 | 17.8897 | 109.356 | -2.9313 | 54.678 | 106.3563 | 88.1303
18.0304 | 30.9324 | -3.7396 | 15.4662 | 28.6301 | 23.4747 | 17.9353 | 64.2168 | -5.0272 | 32.1084 | 59.4465 | 48.7437 | 17.8927 | 109.4444 | -2.9314 | 54.7222 | 106.4105 | 88.1698
18.0331 | 30.8497 | -3.7388 | 15.4249 | 28.5786 | 23.437 | 17.9386 | 64.2958 | -5.0292 | 32.1479 | 59.4862 | 48.7702 | 17.8943 | 109.5521 | -2.9313 | 54.7761 | 106.4644 | 88.2057
18.0346 | 30.8242 | -3.7395 | 15.4121 | 28.5559 | 23.4185 | 17.9406 | 64.3183 | -5.0274 | 32.1592 | 59.5222 | 48.8025 | 17.8963 | 109.5494 | -2.9306 | 54.7747 | 106.4829 | 88.2247
18.0376 | 30.8417 | -3.741 | 15.4208 | 28.5448 | 23.4045 | 17.942 | 64.4525 | -5.0273 | 32.2263 | 59.6393 | 48.8972 | 17.8986 | 109.6714 | -2.9309 | 54.8357 | 106.554 | 88.2754
18.0387 | 30.6186 | -3.7411 | 15.3093 | 28.4183 | 23.3152 | 17.943 | 64.4477 | -5.0268 | 32.2238 | 59.6368 | 48.8956 | 17.8992 | 109.8093 | -2.9308 | 54.9046 | 106.6429 | 88.3413
18.0398 | 30.5893 | -3.7419 | 15.2946 | 28.4137 | 23.3155 | 17.9452 | 64.3358 | -5.0293 | 32.1679 | 59.5812 | 48.8585 | 17.9021 | 109.7595 | -2.9308 | 54.8797 | 106.628 | 88.3347
18.0422 | 30.5554 | -3.7406 | 15.2777 | 28.4166 | 23.3241 | 17.9474 | 64.4542 | -5.0272 | 32.2271 | 59.6651 | 48.9228 | 17.9047 | 109.7837 | -2.9305 | 54.8919 | 106.6201 | 88.3228
18.0457 | 30.5647 | -3.7408 | 15.2824 | 28.4013 | 23.3072 | 17.9513 | 64.4538 | -5.0268 | 32.2269 | 59.6399 | 48.8976 | 17.9061 | 109.7924 | -2.9316 | 54.8962 | 106.6145 | 88.3158
18.046 | 30.7947 | -3.7409 | 15.3973 | 28.4813 | 23.3489 | 17.9524 | 64.4883 | -5.0271 | 32.2441 | 59.6622 | 48.9141 | 17.908 | 109.7414 | -2.9303 | 54.8707 | 106.5989 | 88.3087
18.0477 | 30.8458 | -3.7412 | 15.4229 | 28.5369 | 23.3959 | 17.9536 | 64.427 | -5.0271 | 32.2135 | 59.6465 | 48.9087 | 17.9105 | 109.7571 | -2.9307 | 54.8785 | 106.5868 | 88.2939
18.0498 | 30.8886 | -3.7412 | 15.4443 | 28.5683 | 23.4202 | 17.9551 | 64.389 | -5.0276 | 32.1945 | 59.7626 | 49.0311 | 17.9117 | 109.6615 | -2.9302 | 54.8308 | 106.559 | 88.282
18.0519 | 30.8989 | -3.7418 | 15.4495 | 28.5736 | 23.4237 | 17.9568 | 64.4031 | -5.0272 | 32.2016 | 59.7346 | 49.0008 | 17.9132 | 109.5566 | -2.9306 | 54.7783 | 106.5165 | 88.2571
18.0531 | 30.8657 | -3.7417 | 15.4328 | 28.5619 | 23.4176 | 17.9596 | 64.3398 | -5.0274 | 32.1699 | 59.698 | 48.9747 | 17.9162 | 109.5191 | -2.9303 | 54.7595 | 106.4877 | 88.2346
18.0543 | 30.9214 | -3.7416 | 15.4607 | 28.5647 | 23.4112 | 17.9608 | 64.2422 | -5.0279 | 32.1211 | 59.6442 | 48.9372 | 17.9185 | 109.4418 | -2.9302 | 54.7209 | 106.4091 | 88.1688
18.056 | 30.8958 | -3.7414 | 15.4479 | 28.552 | 23.4027 | 17.9632 | 64.2557 | -5.0271 | 32.1279 | 59.6509 | 48.9416 | 17.9203 | 109.4831 | -2.9306 | 54.7416 | 106.3898 | 88.1426
18.0584 | 30.9182 | -3.7412 | 15.4591 | 28.5331 | 23.3801 | 17.9653 | 64.3332 | -5.0271 | 32.1666 | 59.6746 | 48.9524 | 17.9221 | 109.2556 | -2.9306 | 54.6278 | 106.266 | 88.0568
18.0607 | 30.9649 | -3.7414 | 15.4824 | 28.5765 | 23.4157 | 17.9679 | 64.3463 | -5.0266 | 32.1732 | 59.7911 | 49.0668 | 17.9233 | 109.2658 | -2.9305 | 54.6329 | 106.2911 | 88.0801
18.0625 | 30.9269 | -3.7422 | 15.4635 | 28.5626 | 23.4081 | 17.9691 | 64.2006 | -5.0276 | 32.1003 | 59.7134 | 49.0133 | 17.9256 | 109.2987 | -2.9303 | 54.6494 | 106.2975 | 88.0811
18.0641 | 30.9571 | -3.7458 | 15.4786 | 28.5981 | 23.4386 | 17.9724 | 64.2119 | -5.029 | 32.1059 | 59.7242 | 49.0222 | 17.9283 | 109.3102 | -2.9305 | 54.6551 | 106.3233 | 88.1049
18.0667 | 30.9753 | -3.7457 | 15.4876 | 28.5822 | 23.4196 | 17.9731 | 64.4076 | -5.0275 | 32.2038 | 59.6069 | 48.8723 | 17.9302 | 109.3596 | -2.9308 | 54.6798 | 106.318 | 88.0914
18.0683 | 30.982 | -3.7459 | 15.491 | 28.5955 | 23.4319 | 17.9754 | 64.4332 | -5.0269 | 32.2166 | 59.6146 | 48.8757 | 17.9321 | 109.3731 | -2.9304 | 54.6865 | 106.2747 | 88.0459
18.0696 | 30.9932 | -3.7453 | 15.4966 | 28.6611 | 23.4956 | 17.9763 | 64.4186 | -5.0297 | 32.2093 | 59.5876 | 48.8512 | 17.9334 | 109.3792 | -2.9302 | 54.6896 | 106.2678 | 88.0379
18.0717 | 30.9632 | -3.7461 | 15.4816 | 28.6712 | 23.5106 | 17.9801 | 64.5986 | -5.028 | 32.2993 | 59.7024 | 48.936 | 17.9355 | 109.3916 | -2.9304 | 54.6958 | 106.314 | 88.0821
18.0736 | 30.9819 | -3.7461 | 15.491 | 28.6655 | 23.5019 | 17.9821 | 64.7092 | -5.0259 | 32.3546 | 59.7675 | 48.9826 | 17.937 | 109.3034 | -2.9302 | 54.6517 | 106.2399 | 88.0226
18.0754 | 30.8393 | -3.7454 | 15.4197 | 28.6092 | 23.4693 | 17.9833 | 64.7791 | -5.027 | 32.3895 | 59.7726 | 48.976 | 17.9389 | 109.4345 | -2.9304 | 54.7173 | 106.3355 | 88.0964
18.0771 | 30.8218 | -3.7457 | 15.4109 | 28.5904 | 23.4534 | 17.9855 | 64.8231 | -5.0293 | 32.4115 | 59.7098 | 48.906 | 17.9411 | 109.3779 | -2.9303 | 54.6889 | 106.3271 | 88.0975
18.0783 | 30.8734 | -3.7453 | 15.4367 | 28.6012 | 23.4556 | 17.9879 | 64.8288 | -5.0281 | 32.4144 | 59.6625 | 48.8577 | 17.944 | 109.3886 | -2.9308 | 54.6943 | 106.2925 | 88.0611
18.0795 | 30.8401 | -3.7455 | 15.42 | 28.5595 | 23.4195 | 17.9889 | 65.0195 | -5.0279 | 32.5097 | 59.7629 | 48.9263 | 17.9461 | 109.4668 | -2.9305 | 54.7334 | 106.2916 | 88.0471
18.0822 | 30.8501 | -3.7455 | 15.4251 | 28.5945 | 23.4529 | 17.9916 | 65.0162 | -5.0278 | 32.5081 | 59.8212 | 48.9852 | 17.9473 | 109.1756 | -2.9301 | 54.5878 | 106.206 | 88.01
18.0822 | 30.7412 | -3.745 | 15.3706 | 28.52 | 23.3965 | 17.9944 | 65.1046 | -5.0279 | 32.5523 | 59.9104 | 49.0597 | 17.9485 | 109.1529 | -2.9302 | 54.5765 | 106.2146 | 88.0225
18.0831 | 30.7243 | -3.7452 | 15.3622 | 28.4666 | 23.3459 | 17.9965 | 65.1502 | -5.0275 | 32.5751 | 59.9532 | 49.0948 | 17.9506 | 109.2431 | -2.9302 | 54.6216 | 106.2697 | 88.0625
18.0872 | 30.7413 | -3.7455 | 15.3706 | 28.5051 | 23.3816 | 17.9984 | 65.2723 | -5.0266 | 32.6361 | 60.0441 | 49.1654 | 17.9528 | 109.2598 | -2.9302 | 54.6299 | 106.3081 | 88.0981
18.0882 | 30.7566 | -3.7457 | 15.3783 | 28.5278 | 23.4017 | 18.0001 | 65.3586 | -5.0257 | 32.6793 | 60.0722 | 49.1791 | 17.9544 | 109.2774 | -2.9301 | 54.6387 | 106.3669 | 88.154
18.0903 | 30.9043 | -3.7455 | 15.4522 | 28.5817 | 23.4309 | 18.0022 | 65.3753 | -5.0271 | 32.6876 | 60.0907 | 49.1948 | 17.957 | 109.3013 | -2.9303 | 54.6507 | 106.3489 | 88.132
18.0918 | 30.8951 | -3.7453 | 15.4476 | 28.5771 | 23.4279 | 18.0039 | 65.2925 | -5.0285 | 32.6463 | 60.0395 | 49.1574 | 17.9585 | 109.3314 | -2.9302 | 54.6657 | 106.3739 | 88.152
18.0934 | 30.8453 | -3.746 | 15.4226 | 28.5622 | 23.4213 | 18.0068 | 65.5134 | -5.0272 | 32.7567 | 60.1297 | 49.2108 | 17.9606 | 109.377 | -2.9298 | 54.6885 | 106.4166 | 88.1871
18.0957 | 30.876 | -3.745 | 15.438 | 28.5724 | 23.4264 | 18.009 | 65.5322 | -5.0246 | 32.7661 | 60.1288 | 49.2068 | 17.9624 | 109.2839 | -2.9302 | 54.642 | 106.4401 | 88.2262
18.0978 | 30.8865 | -3.7449 | 15.4433 | 28.5677 | 23.4199 | 18.0102 | 65.5411 | -5.0274 | 32.7705 | 60.1386 | 49.2151 | 17.9643 | 109.5499 | -2.9299 | 54.775 | 106.5531 | 88.2948
18.0995 | 31.0024 | -3.7443 | 15.5012 | 28.6606 | 23.4935 | 18.0123 | 65.2273 | -5.0272 | 32.6136 | 59.9367 | 49.0655 | 17.9663 | 109.6885 | -2.9306 | 54.8443 | 106.6225 | 88.3411
18.1009 | 31.0213 | -3.7452 | 15.5106 | 28.6701 | 23.4999 | 18.0155 | 65.2595 | -5.027 | 32.6298 | 59.9328 | 49.0562 | 17.9682 | 109.6783 | -2.9294 | 54.8391 | 106.6372 | 88.3575
18.1033 | 31.0637 | -3.7455 | 15.5319 | 28.6664 | 23.4891 | 18.0176 | 65.3012 | -5.0266 | 32.6506 | 59.8986 | 49.015 | 17.9699 | 109.6179 | -2.9297 | 54.8089 | 106.5571 | 88.2874
18.1051 | 31.0948 | -3.7449 | 15.5474 | 28.7068 | 23.5244 | 18.0186 | 65.3474 | -5.0272 | 32.6737 | 59.8718 | 48.9805 | 17.9727 | 109.6183 | -2.9325 | 54.8092 | 106.5476 | 88.2779
18.1064 | 30.9846 | -3.7452 | 15.4923 | 28.6668 | 23.5027 | 18.0222 | 65.3551 | -5.0272 | 32.6775 | 59.9006 | 49.0081 | 17.9745 | 109.5027 | -2.935 | 54.7513 | 106.62 | 88.3696
18.1082 | 30.9469 | -3.7451 | 15.4735 | 28.6329 | 23.4751 | 18.0238 | 65.5331 | -5.0267 | 32.7666 | 59.9946 | 49.0724 | 17.9768 | 109.285 | -2.9366 | 54.6425 | 106.5514 | 88.3372
18.1102 | 30.9374 | -3.7448 | 15.4687 | 28.6731 | 23.5169 | 18.0261 | 65.4741 | -5.0273 | 32.7371 | 60.0251 | 49.1128 | 17.9777 | 109.053 | -2.9347 | 54.5265 | 106.4252 | 88.2497
18.1136 | 30.9629 | -3.7449 | 15.4815 | 28.7059 | 23.5454 | 18.0273 | 65.4406 | -5.0276 | 32.7203 | 60.0084 | 49.1016 | 17.9796 | 108.814 | -2.9339 | 54.407 | 106.3056 | 88.1699
18.1145 | 30.938 | -3.745 | 15.469 | 28.7085 | 23.5521 | 18.0293 | 65.47 | -5.0278 | 32.735 | 60.0281 | 49.1165 | 17.9816 | 108.6674 | -2.9343 | 54.3337 | 106.2124 | 88.1011
18.1159 | 30.8927 | -3.7443 | 15.4464 | 28.6807 | 23.5319 | 18.0312 | 65.8152 | -5.0273 | 32.9076 | 60.1257 | 49.1565 | 17.9848 | 108.524 | -2.9335 | 54.262 | 106.1506 | 88.0632
18.1175 | 30.8834 | -3.7442 | 15.4417 | 28.6761 | 23.5288 | 18.0358 | 65.854 | -5.0266 | 32.927 | 60.155 | 49.1793 | 17.9875 | 108.4028 | -2.936 | 54.2014 | 106.0102 | 87.9431
18.1197 | 30.7807 | -3.7446 | 15.3903 | 28.6547 | 23.5246 | 18.0376 | 65.8793 | -5.0272 | 32.9397 | 60.1627 | 49.1828 | 17.9886 | 108.2187 | -2.9348 | 54.1093 | 105.938 | 87.9016
18.1215 | 30.7349 | -3.7447 | 15.3674 | 28.5918 | 23.4694 | 18.0398 | 65.8327 | -5.0273 | 32.9164 | 60.1894 | 49.2173 | 17.9906 | 108.1745 | -2.9346 | 54.0873 | 105.916 | 87.8869
18.1232 | 30.8386 | -3.7442 | 15.4193 | 28.6786 | 23.5389 | 18.0412 | 65.6871 | -5.0278 | 32.8436 | 60.1167 | 49.1688 | 17.9923 | 108.2241 | -2.9352 | 54.1121 | 105.8508 | 87.8135
18.1271 | 30.8355 | -3.7447 | 15.4177 | 28.6871 | 23.5479 | 18.0438 | 65.6884 | -5.0272 | 32.8442 | 60.1022 | 49.1542 | 17.9936 | 108.2867 | -2.9356 | 54.1433 | 106.0121 | 87.9643
18.1285 | 30.9192 | -3.744 | 15.4596 | 28.6939 | 23.5407 | 18.0456 | 65.7579 | -5.0272 | 32.879 | 60.142 | 49.1824 | 17.9944 | 108.2823 | -2.9345 | 54.1411 | 106.0698 | 88.0228
18.129 | 30.834 | -3.7444 | 15.417 | 28.6614 | 23.5224 | 18.0488 | 65.786 | -5.0272 | 32.893 | 60.1961 | 49.2317 | 17.9968 | 108.3471 | -2.9348 | 54.1735 | 106.0622 | 88.0044
18.1309 | 30.8367 | -3.7437 | 15.4184 | 28.6476 | 23.5082 | 18.0511 | 65.8194 | -5.0269 | 32.9097 | 60.1977 | 49.2278 | 18.0003 | 108.4266 | -2.9349 | 54.2133 | 106.172 | 88.1009
18.1331 | 30.8874 | -3.7437 | 15.4437 | 28.693 | 23.5451 | 18.0532 | 65.9169 | -5.0264 | 32.9585 | 60.3164 | 49.3303 | 18.002 | 108.5587 | -2.9343 | 54.2794 | 106.188 | 88.0949
18.1347 | 30.886 | -3.7442 | 15.443 | 28.6924 | 23.5447 | 18.0556 | 65.8782 | -5.0261 | 32.9391 | 60.297 | 49.3173 | 18.0034 | 108.6658 | -2.9349 | 54.3329 | 106.3016 | 88.1906
18.136 | 30.9739 | -3.7441 | 15.4869 | 28.7063 | 23.544 | 18.0569 | 65.8246 | -5.0265 | 32.9123 | 60.2803 | 49.3095 | 18.0054 | 108.789 | -2.9346 | 54.3945 | 106.3632 | 88.2317
18.1374 | 30.997 | -3.744 | 15.4985 | 28.7528 | 23.5866 | 18.0585 | 65.8066 | -5.0266 | 32.9033 | 60.2913 | 49.3235 | 18.007 | 108.8353 | -2.9344 | 54.4176 | 106.3563 | 88.2171
18.1407 | 31.0107 | -3.7431 | 15.5054 | 28.7296 | 23.5611 | 18.0625 | 65.9739 | -5.0256 | 32.9869 | 60.3698 | 49.3742 | 18.0086 | 108.9341 | -2.9348 | 54.467 | 106.3857 | 88.2301
18.1422 | 31.0295 | -3.7443 | 15.5147 | 28.7391 | 23.5675 | 18.0649 | 65.9518 | -5.0244 | 32.9759 | 60.3636 | 49.3717 | 18.0109 | 109.0442 | -2.9346 | 54.5221 | 106.2608 | 88.0868
18.1437 | 31.0405 | -3.7441 | 15.5202 | 28.7396 | 23.5662 | 18.0656 | 65.8906 | -5.0252 | 32.9453 | 60.3531 | 49.3714 | 18.0131 | 109.1261 | -2.9347 | 54.563 | 106.2617 | 88.074
18.1446 | 31.0842 | -3.7436 | 15.5421 | 28.7764 | 23.5957 | 18.0683 | 65.8517 | -5.0248 | 32.9258 | 60.2986 | 49.3233 | 18.0161 | 109.256 | -2.934 | 54.628 | 106.3166 | 88.1073
18.1479 | 31.1018 | -3.7434 | 15.5509 | 28.7852 | 23.6015 | 18.0696 | 65.8698 | -5.0253 | 32.9349 | 60.2977 | 49.3194 | 18.0175 | 109.3925 | -2.9336 | 54.6962 | 106.3348 | 88.1027
18.1492 | 31.0563 | -3.7441 | 15.5281 | 28.7575 | 23.5814 | 18.0729 | 65.8505 | -5.0242 | 32.9252 | 60.2629 | 49.2879 | 18.019 | 109.3004 | -2.9334 | 54.6502 | 106.2988 | 88.082
18.151 | 31.1356 | -3.7441 | 15.5678 | 28.8421 | 23.6529 | 18.0767 | 65.9498 | -5.0239 | 32.9749 | 60.3226 | 49.3309 | 18.0205 | 109.2195 | -2.9343 | 54.6097 | 106.2484 | 88.0451
18.1518 | 31.1955 | -3.7438 | 15.5978 | 28.9071 | 23.7078 | 18.0773 | 65.938 | -5.0221 | 32.969 | 60.2865 | 49.2968 | 18.0224 | 109.2125 | -2.9339 | 54.6063 | 106.2349 | 88.0328
18.1562 | 31.2082 | -3.7437 | 15.6041 | 28.8984 | 23.697 | 18.0786 | 65.9072 | -5.0244 | 32.9536 | 60.2313 | 49.2468 | 18.0241 | 109.2377 | -2.9342 | 54.6189 | 106.2875 | 88.0812
18.1571 | 31.2155 | -3.7439 | 15.6077 | 28.8921 | 23.6895 | 18.0821 | 65.9159 | -5.0227 | 32.958 | 60.2355 | 49.2495 | 18.0253 | 109.2274 | -2.9343 | 54.6137 | 106.3223 | 88.1178
18.1594 | 31.226 | -3.7431 | 15.613 | 28.9022 | 23.6979 | 18.084 | 65.9963 | -5.0316 | 32.9982 | 60.2667 | 49.2673 | 18.0282 | 109.2261 | -2.9346 | 54.6131 | 106.3017 | 88.0974
18.1608 | 31.1844 | -3.7437 | 15.5922 | 28.8965 | 23.6991 | 18.0867 | 65.3711 | -5.0314 | 32.6855 | 59.934 | 49.0389 | 18.03 | 109.2314 | -2.9344 | 54.6157 | 106.2844 | 88.0791
18.1619 | 31.2199 | -3.7435 | 15.6099 | 28.9042 | 23.7009 | 18.0893 | 64.8338 | -5.031 | 32.4169 | 59.6504 | 48.8447 | 18.0336 | 109.1972 | -2.9338 | 54.5986 | 106.2972 | 88.0977
18.1637 | 31.2508 | -3.7435 | 15.6254 | 28.9097 | 23.7012 | 18.0921 | 64.3513 | -5.0324 | 32.1756 | 59.4293 | 48.7041 | 18.0346 | 109.1991 | -2.9343 | 54.5995 | 106.3082 | 88.1083
18.1667 | 31.3128 | -3.7441 | 15.6564 | 28.9457 | 23.7269 | 18.0941 | 63.9451 | -5.027 | 31.9725 | 59.3406 | 48.683 | 18.0364 | 109.208 | -2.9345 | 54.604 | 106.3326 | 88.1313
18.1687 | 31.2186 | -3.7436 | 15.6093 | 28.8686 | 23.6655 | 18.0944 | 63.4354 | -5.0322 | 31.7177 | 59.0363 | 48.4637 | 18.0393 | 109.2072 | -2.9343 | 54.6036 | 106.3623 | 88.1611
18.17 | 31.2174 | -3.7441 | 15.6087 | 28.8331 | 23.6301 | 18.0961 | 62.9231 | -5.0323 | 31.4615 | 58.7951 | 48.308 | 18.0414 | 109.2253 | -2.9329 | 54.6127 | 106.3811 | 88.1769
18.172 | 31.203 | -3.7474 | 15.6015 | 28.8262 | 23.6257 | 18.0983 | 62.6492 | -5.0326 | 31.3246 | 58.6782 | 48.2367 | 18.043 | 109.0259 | -2.9339 | 54.513 | 106.2416 | 88.0706
18.1749 | 31.2107 | -3.7557 | 15.6054 | 28.836 | 23.6342 | 18.1003 | 62.3194 | -5.0333 | 31.1597 | 58.5385 | 48.1519 | 18.0443 | 108.9296 | -2.9344 | 54.4648 | 106.1534 | 87.9985
18.1756 | 31.1049 | -3.7576 | 15.5525 | 28.7583 | 23.5742 | 18.1024 | 61.8829 | -5.0324 | 30.9414 | 58.3351 | 48.0212 | 18.0456 | 108.8006 | -2.9348 | 54.4003 | 106.119 | 87.9856
18.1778 | 31.0261 | -3.7592 | 15.5131 | 28.6991 | 23.5281 | 18.1058 | 62.2656 | -5.0326 | 31.1328 | 58.5264 | 48.1488 | 18.0477 | 108.8666 | -2.9344 | 54.4333 | 106.162 | 88.0175
18.1796 | 30.9481 | -3.7593 | 15.4741 | 28.5401 | 23.3821 | 18.1078 | 62.617 | -5.0347 | 31.3085 | 58.6974 | 48.2612 | 18.0494 | 108.9216 | -2.9334 | 54.4608 | 106.1393 | 87.9857
18.1832 | 30.8687 | -3.7592 | 15.4343 | 28.4754 | 23.3306 | 18.1091 | 62.6608 | -5.032 | 31.3304 | 58.734 | 48.2905 | 18.0515 | 108.5552 | -2.9338 | 54.2776 | 105.9462 | 87.8536
18.1842 | 30.7551 | -3.7588 | 15.3776 | 28.4235 | 23.2977 | 18.1115 | 62.7219 | -5.0317 | 31.3609 | 58.6795 | 48.2258 | 18.0537 | 108.5259 | -2.9348 | 54.2629 | 105.9216 | 87.834
18.1856 | 30.7821 | -3.7594 | 15.3911 | 28.4271 | 23.2968 | 18.1136 | 62.9255 | -5.034 | 31.4628 | 58.8166 | 48.329 | 18.0561 | 108.6117 | -2.9343 | 54.3059 | 105.9445 | 87.8426
18.1868 | 30.7169 | -3.7587 | 15.3584 | 28.4094 | 23.2899 | 18.1162 | 63.2588 | -5.0313 | 31.6294 | 59.0729 | 48.5298 | 18.0578 | 108.6654 | -2.9348 | 54.3327 | 105.9814 | 87.8705
18.189 | 30.6869 | -3.7588 | 15.3434 | 28.3194 | 23.205 | 18.118 | 63.328 | -5.032 | 31.664 | 59.1176 | 48.5629 | 18.059 | 108.8256 | -2.9354 | 54.4128 | 106.0916 | 87.954
18.1907 | 30.6937 | -3.7585 | 15.3469 | 28.3178 | 23.2022 | 18.1199 | 63.5451 | -5.0319 | 31.7726 | 59.1761 | 48.5853 | 18.0607 | 108.8675 | -2.9355 | 54.4338 | 106.1325 | 87.9879
18.1922 | 30.8054 | -3.7585 | 15.4027 | 28.3187 | 23.1844 | 18.1213 | 63.7195 | -5.0308 | 31.8597 | 59.2632 | 48.6433 | 18.0623 | 109.012 | -2.9347 | 54.506 | 106.1847 | 88.016
18.1935 | 30.8607 | -3.7591 | 15.4303 | 28.3414 | 23.1979 | 18.1229 | 63.7934 | -5.0306 | 31.8967 | 59.2851 | 48.6529 | 18.0641 | 108.9957 | -2.9357 | 54.4978 | 106.1666 | 88.0007
18.1969 | 30.9064 | -3.7589 | 15.4532 | 28.5092 | 23.3581 | 18.1254 | 63.8934 | -5.0319 | 31.9467 | 59.2903 | 48.6414 | 18.0661 | 108.9767 | -2.935 | 54.4884 | 106.2371 | 88.0743
18.1993 | 30.9329 | -3.7583 | 15.4664 | 28.5774 | 23.4219 | 18.1263 | 64.2317 | -5.0307 | 32.1158 | 59.3243 | 48.619 | 18.0682 | 109.1562 | -2.9351 | 54.5781 | 106.3368 | 88.1441
18.2002 | 30.9684 | -3.7586 | 15.4842 | 28.5452 | 23.3838 | 18.1301 | 64.3587 | -5.0309 | 32.1793 | 59.4028 | 48.6763 | 18.0708 | 109.1269 | -2.9354 | 54.5634 | 106.3522 | 88.1644
18.2024 | 30.9346 | -3.7582 | 15.4673 | 28.5232 | 23.3674 | 18.131 | 64.5968 | -5.0307 | 32.2984 | 59.5169 | 48.7507 | 18.0722 | 109.169 | -2.9356 | 54.5845 | 106.3633 | 88.1685
18.2047 | 30.9166 | -3.7582 | 15.4583 | 28.5042 | 23.3515 | 18.1331 | 64.6184 | -5.0306 | 32.3092 | 59.4476 | 48.6779 | 18.0732 | 109.1017 | -2.9361 | 54.5509 | 106.3397 | 88.1561
18.2056 | 30.8877 | -3.7582 | 15.4439 | 28.5748 | 23.4268 | 18.1349 | 64.7238 | -5.0306 | 32.3619 | 59.5203 | 48.733 | 18.0747 | 109.0787 | -2.9361 | 54.5393 | 106.3082 | 88.1284
18.2069 | 30.7818 | -3.7584 | 15.3909 | 28.4669 | 23.3366 | 18.1358 | 64.7627 | -5.0305 | 32.3813 | 59.5648 | 48.771 | 18.077 | 109.0585 | -2.936 | 54.5292 | 106.2781 | 88.1017
18.2092 | 30.7196 | -3.7583 | 15.3598 | 28.5157 | 23.3958 | 18.1377 | 64.8166 | -5.0296 | 32.4083 | 59.5866 | 48.7839 | 18.0796 | 109.1032 | -2.9357 | 54.5516 | 106.3104 | 88.1265
18.2128 | 30.7007 | -3.7581 | 15.3503 | 28.4962 | 23.3795 | 18.1396 | 64.9216 | -5.0302 | 32.4608 | 59.6492 | 48.8289 | 18.0815 | 109.0746 | -2.9365 | 54.5373 | 106.2962 | 88.1171
18.2144 | 30.7318 | -3.7578 | 15.3659 | 28.4718 | 23.3498 | 18.1415 | 64.9634 | -5.0299 | 32.4817 | 59.75 | 48.9228 | 18.0838 | 109.091 | -2.9364 | 54.5455 | 106.2644 | 88.0826
18.216 | 30.6176 | -3.7581 | 15.3088 | 28.3897 | 23.2868 | 18.1425 | 64.9424 | -5.0297 | 32.4712 | 59.8445 | 49.0208 | 18.0851 | 109.0603 | -2.9363 | 54.5302 | 106.269 | 88.0923
18.2169 | 30.5565 | -3.7581 | 15.2782 | 28.3891 | 23.2964 | 18.1453 | 65.0148 | -5.0295 | 32.5074 | 59.8757 | 49.0399 | 18.087 | 109.1348 | -2.9359 | 54.5674 | 106.2962 | 88.1071
18.2188 | 30.5146 | -3.7584 | 15.2573 | 28.3682 | 23.2825 | 18.147 | 64.9489 | -5.0296 | 32.4745 | 59.8428 | 49.018 | 18.0894 | 109.0727 | -2.9369 | 54.5363 | 106.2453 | 88.0665
18.2204 | 30.4086 | -3.7581 | 15.2043 | 28.3152 | 23.2471 | 18.1495 | 65.1297 | -5.0289 | 32.5649 | 59.9431 | 49.0881 | 18.0893 | 109.1907 | -2.9372 | 54.5953 | 106.2943 | 88.0958
18.2218 | 30.3311 | -3.7576 | 15.1656 | 28.2514 | 23.1962 | 18.1506 | 65.2954 | -5.0295 | 32.6477 | 60.021 | 49.1384 | 18.092 | 109.1293 | -2.9368 | 54.5646 | 106.2636 | 88.0754
18.2236 | 30.3256 | -3.758 | 15.1628 | 28.3187 | 23.2644 | 18.152 | 65.2817 | -5.0295 | 32.6408 | 59.9842 | 49.1039 | 18.0951 | 109.1278 | -2.937 | 54.5639 | 106.2728 | 88.0849
18.2266 | 30.154 | -3.7581 | 15.077 | 28.2429 | 23.2172 | 18.1538 | 65.3039 | -5.029 | 32.6519 | 60.0002 | 49.1162 | 18.0968 | 109.1494 | -2.937 | 54.5747 | 106.2836 | 88.0921
18.2281 | 30.1005 | -3.7578 | 15.0502 | 28.2311 | 23.2144 | 18.1551 | 65.3981 | -5.0286 | 32.6991 | 60.0473 | 49.1476 | 18.0987 | 109.0107 | -2.9379 | 54.5053 | 106.2244 | 88.0559
18.2303 | 29.9899 | -3.7584 | 14.9949 | 28.1909 | 23.1926 | 18.1576 | 65.4587 | -5.0289 | 32.7293 | 60.1226 | 49.2128 | 18.1006 | 108.7938 | -2.9357 | 54.3969 | 106.0957 | 87.9634
18.2321 | 30.041 | -3.7579 | 15.0205 | 28.2264 | 23.2195 | 18.1592 | 65.4408 | -5.029 | 32.7204 | 60.1386 | 49.2318 | 18.1023 | 108.789 | -2.9376 | 54.3945 | 106.0235 | 87.892
18.2335 | 30.0681 | -3.7579 | 15.0341 | 28.2649 | 23.2536 | 18.1607 | 65.5065 | -5.0293 | 32.7532 | 60.1515 | 49.2338 | 18.1035 | 108.6427 | -2.9394 | 54.3214 | 106.1106 | 88.0035
18.2349 | 30.0992 | -3.7579 | 15.0496 | 28.2755 | 23.259 | 18.163 | 65.6431 | -5.0294 | 32.8216 | 60.2149 | 49.2743 | 18.105 | 108.4718 | -2.9368 | 54.2359 | 106.0748 | 87.9962
18.2359 | 30.2113 | -3.7578 | 15.1056 | 28.3365 | 23.3013 | 18.1643 | 65.6976 | -5.0289 | 32.8488 | 60.307 | 49.3574 | 18.1064 | 108.2074 | -2.9383 | 54.1037 | 105.8828 | 87.8482
18.2388 | 30.2694 | -3.7582 | 15.1347 | 28.3656 | 23.3207 | 18.1661 | 65.6693 | -5.0258 | 32.8346 | 60.2825 | 49.3377 | 18.1099 | 108.1549 | -2.9399 | 54.0775 | 105.8367 | 87.8109
18.2407 | 30.3202 | -3.7584 | 15.1601 | 28.3861 | 23.3327 | 18.1687 | 65.7086 | -5.0282 | 32.8543 | 60.3025 | 49.351 | 18.1117 | 108.1576 | -2.9382 | 54.0788 | 105.7179 | 87.6916
18.2432 | 30.4876 | -3.7581 | 15.2438 | 28.4747 | 23.3934 | 18.1702 | 65.5838 | -5.0274 | 32.7919 | 60.305 | 49.3743 | 18.1131 | 107.8304 | -2.9373 | 53.9152 | 105.5242 | 87.5525
18.2445 | 30.4263 | -3.7573 | 15.2132 | 28.429 | 23.3579 | 18.1714 | 65.602 | -5.0278 | 32.801 | 60.3241 | 49.3904 | 18.1145 | 107.7817 | -2.9388 | 53.8908 | 105.49 | 87.5264
18.2456 | 30.4697 | -3.7575 | 15.2349 | 28.4307 | 23.3524 | 18.1741 | 65.5951 | -5.0272 | 32.7976 | 60.2606 | 49.3281 | 18.1154 | 107.7477 | -2.9388 | 53.8738 | 105.503 | 87.545
18.2476 | 30.4842 | -3.7579 | 15.2421 | 28.428 | 23.3473 | 18.1763 | 65.632 | -5.0278 | 32.816 | 60.2791 | 49.3405 | 18.1173 | 107.7197 | -2.9389 | 53.8599 | 105.589 | 87.6357
18.2508 | 30.3651 | -3.7569 | 15.1826 | 28.3483 | 23.2875 | 18.1777 | 65.6465 | -5.0272 | 32.8232 | 60.3163 | 49.3752 | 18.1194 | 107.8098 | -2.9389 | 53.9049 | 105.4641 | 87.4958
18.2523 | 30.3315 | -3.7576 | 15.1658 | 28.3566 | 23.3014 | 18.18 | 65.6799 | -5.0267 | 32.8399 | 60.3429 | 49.3963 | 18.1207 | 107.8034 | -2.939 | 53.9017 | 105.4109 | 87.4436
18.2541 | 30.2979 | -3.7575 | 15.149 | 28.3348 | 23.2852 | 18.1812 | 65.7019 | -5.0277 | 32.8509 | 60.284 | 49.3337 | 18.1213 | 107.7539 | -2.9385 | 53.877 | 105.4961 | 87.5371
18.2566 | 30.3203 | -3.757 | 15.1602 | 28.3759 | 23.3226 | 18.1822 | 65.6985 | -5.0245 | 32.8492 | 60.277 | 49.3272 | 18.1255 | 107.7588 | -2.9387 | 53.8794 | 105.4785 | 87.5187
18.258 | 30.303 | -3.7575 | 15.1515 | 28.3673 | 23.3168 | 18.1845 | 65.7342 | -5.0268 | 32.8671 | 60.3051 | 49.3494 | 18.1259 | 107.807 | -2.9386 | 53.9035 | 105.5926 | 87.6248
18.2605 | 30.3051 | -3.7573 | 15.1526 | 28.3684 | 23.3175 | 18.1867 | 65.9948 | -5.0261 | 32.9974 | 60.3804 | 49.3812 | 18.1284 | 107.9164 | -2.9389 | 53.9582 | 105.6574 | 87.6713
18.2612 | 30.3972 | -3.7575 | 15.1986 | 28.3794 | 23.3132 | 18.1887 | 66.0041 | -5.0266 | 33.002 | 60.38 | 49.3793 | 18.1291 | 108.0691 | -2.9395 | 54.0346 | 105.7438 | 87.7323
18.2634 | 30.3835 | -3.7571 | 15.1917 | 28.3775 | 23.3136 | 18.1894 | 66.1627 | -5.0265 | 33.0813 | 60.4693 | 49.4422 | 18.1315 | 108.2281 | -2.9392 | 54.1141 | 105.8033 | 87.7652
18.2649 | 30.4227 | -3.7569 | 15.2113 | 28.4071 | 23.3367 | 18.1909 | 66.3157 | -5.0272 | 33.1578 | 60.5359 | 49.4833 | 18.133 | 108.3159 | -2.9384 | 54.1579 | 105.777 | 87.7244
18.2669 | 30.5458 | -3.7574 | 15.2729 | 28.4837 | 23.3928 | 18.1932 | 66.3573 | -5.0262 | 33.1786 | 60.5366 | 49.477 | 18.1346 | 108.3037 | -2.9396 | 54.1519 | 105.7411 | 87.6905
18.269 | 30.5885 | -3.7572 | 15.2943 | 28.4801 | 23.382 | 18.1949 | 66.2439 | -5.0259 | 33.1219 | 60.5098 | 49.4692 | 18.136 | 108.1919 | -2.9391 | 54.096 | 105.6852 | 87.6532
18.2716 | 30.6066 | -3.7573 | 15.3033 | 28.4791 | 23.378 | 18.1962 | 66.1903 | -5.0264 | 33.0952 | 60.4981 | 49.4664 | 18.139 | 108.2644 | -2.9388 | 54.1322 | 105.6313 | 87.5873
18.2725 | 30.6057 | -3.7583 | 15.3028 | 28.5088 | 23.4078 | 18.1998 | 66.2301 | -5.0257 | 33.1151 | 60.523 | 49.4846 | 18.1405 | 108.3957 | -2.9391 | 54.1979 | 105.6971 | 87.6311
18.2759 | 30.6759 | -3.7566 | 15.338 | 28.5687 | 23.4561 | 18.2015 | 66.3396 | -5.0257 | 33.1698 | 60.5827 | 49.5261 | 18.1412 | 108.3451 | -2.9396 | 54.1726 | 105.7018 | 87.6443
18.2764 | 30.7238 | -3.7571 | 15.3619 | 28.5927 | 23.4721 | 18.2025 | 66.2905 | -5.0257 | 33.1452 | 60.5481 | 49.4997 | 18.1436 | 108.2728 | -2.9387 | 54.1364 | 105.6855 | 87.6401
18.2779 | 30.6944 | -3.7571 | 15.3472 | 28.643 | 23.5273 | 18.2038 | 66.3407 | -5.0257 | 33.1703 | 60.5882 | 49.5314 | 18.1448 | 108.3183 | -2.94 | 54.1592 | 105.6685 | 87.6154
18.2806 | 30.7004 | -3.7567 | 15.3502 | 28.666 | 23.5492 | 18.2059 | 66.2507 | -5.0255 | 33.1254 | 60.5682 | 49.5264 | 18.1467 | 108.25 | -2.9398 | 54.125 | 105.6443 | 87.6026
18.2831 | 30.6583 | -3.7565 | 15.3291 | 28.6399 | 23.5301 | 18.2072 | 66.3046 | -5.026 | 33.1523 | 60.6052 | 49.5544 | 18.1489 | 108.238 | -2.9401 | 54.119 | 105.6383 | 87.5986
18.2836 | 30.7504 | -3.7567 | 15.3752 | 28.681 | 23.5559 | 18.2092 | 66.3799 | -5.0222 | 33.19 | 60.6374 | 49.5741 | 18.1516 | 108.2134 | -2.9396 | 54.1067 | 105.6259 | 87.5904
18.2848 | 30.7374 | -3.7566 | 15.3687 | 28.6895 | 23.5666 | 18.2113 | 66.4402 | -5.0239 | 33.2201 | 60.6178 | 49.5444 | 18.1548 | 108.4515 | -2.9399 | 54.2258 | 105.745 | 87.6698
18.2874 | 30.7396 | -3.7558 | 15.3698 | 28.6955 | 23.5722 | 18.2125 | 66.3394 | -5.0234 | 33.1697 | 60.5723 | 49.5158 | 18.1563 | 108.5672 | -2.9396 | 54.2836 | 105.8128 | 87.7183
18.2887 | 30.7746 | -3.7568 | 15.3873 | 28.6581 | 23.529 | 18.215 | 66.3445 | -5.0232 | 33.1723 | 60.5249 | 49.4674 | 18.1574 | 108.4426 | -2.9404 | 54.2213 | 105.7306 | 87.6568
18.2921 | 30.6833 | -3.7569 | 15.3417 | 28.6324 | 23.5186 | 18.2173 | 66.3294 | -5.0239 | 33.1647 | 60.5274 | 49.4725 | 18.1589 | 108.4402 | -2.9401 | 54.2201 | 105.7194 | 87.646
18.2932 | 30.6747 | -3.756 | 15.3373 | 28.648 | 23.5356 | 18.2179 | 66.4004 | -5.0236 | 33.2002 | 60.5879 | 49.5211 | 18.1602 | 108.5158 | -2.9396 | 54.2579 | 105.7471 | 87.6612
18.2946 | 30.6815 | -3.7565 | 15.3407 | 28.6415 | 23.5279 | 18.22 | 66.4098 | -5.0237 | 33.2049 | 60.5876 | 49.5193 | 18.1624 | 108.4713 | -2.9396 | 54.2356 | 105.7449 | 87.6663
18.2971 | 30.6997 | -3.7562 | 15.3499 | 28.6606 | 23.5439 | 18.2218 | 66.4992 | -5.0236 | 33.2496 | 60.5822 | 49.499 | 18.1643 | 108.5204 | -2.94 | 54.2602 | 105.7695 | 87.6827
18.2986 | 30.7266 | -3.7565 | 15.3633 | 28.6791 | 23.5579 | 18.2232 | 66.4625 | -5.0223 | 33.2312 | 60.5387 | 49.4617 | 18.1665 | 108.5205 | -2.9402 | 54.2603 | 105.7596 | 87.6728
18.3005 | 30.5763 | -3.7562 | 15.2881 | 28.5988 | 23.5028 | 18.225 | 66.3924 | -5.0226 | 33.1962 | 60.5337 | 49.4683 | 18.1688 | 108.4722 | -2.9398 | 54.2361 | 105.7354 | 87.6567
18.3026 | 30.5425 | -3.7558 | 15.2713 | 28.5619 | 23.4715 | 18.2264 | 66.3986 | -5.0227 | 33.1993 | 60.5419 | 49.4754 | 18.1704 | 108.4651 | -2.9401 | 54.2325 | 105.7518 | 87.6743
18.3058 | 30.56 | -3.7566 | 15.28 | 28.5707 | 23.4774 | 18.2282 | 66.5596 | -5.0227 | 33.2798 | 60.6123 | 49.5191 | 18.172 | 108.4661 | -2.9402 | 54.2331 | 105.7324 | 87.6547
18.3072 | 30.575 | -3.7565 | 15.2875 | 28.5882 | 23.4924 | 18.2304 | 66.621 | -5.0222 | 33.3105 | 60.723 | 49.6195 | 18.1734 | 108.4843 | -2.94 | 54.2422 | 105.7914 | 87.7107
18.3086 | 30.6384 | -3.7564 | 15.3192 | 28.5749 | 23.4685 | 18.233 | 66.6295 | -5.0226 | 33.3148 | 60.7323 | 49.6274 | 18.1754 | 108.4607 | -2.9399 | 54.2303 | 105.7496 | 87.6728
18.3103 | 30.6129 | -3.7563 | 15.3064 | 28.5671 | 23.465 | 18.2331 | 66.6971 | -5.0226 | 33.3486 | 60.7961 | 49.6799 | 18.1775 | 108.5014 | -2.9403 | 54.2507 | 105.77 | 87.6865
18.3119 | 30.6438 | -3.7564 | 15.3219 | 28.5926 | 23.4853 | 18.2355 | 66.7342 | -5.0221 | 33.3671 | 60.8196 | 49.6972 | 18.1803 | 108.4722 | -2.9401 | 54.2361 | 105.7354 | 87.6567
18.3135 | 30.6265 | -3.7564 | 15.3132 | 28.5839 | 23.4795 | 18.2367 | 66.7363 | -5.0227 | 33.3682 | 60.8607 | 49.738 | 18.1812 | 108.3933 | -2.9402 | 54.1967 | 105.676 | 87.6104
18.3143 | 30.6381 | -3.7557 | 15.319 | 28.5897 | 23.4833 | 18.2389 | 66.7419 | -5.0224 | 33.3709 | 60.8835 | 49.7598 | 18.1834 | 108.3689 | -2.9405 | 54.1845 | 105.6838 | 87.6223
18.3182 | 30.5223 | -3.7558 | 15.2612 | 28.5518 | 23.4648 | 18.2417 | 66.8057 | -5.0231 | 33.4028 | 60.9454 | 49.8111 | 18.1857 | 108.414 | -2.9402 | 54.207 | 105.7163 | 87.6473
18.3198 | 30.5533 | -3.7555 | 15.2767 | 28.5923 | 23.5001 | 18.2436 | 66.9114 | -5.0221 | 33.4557 | 61.0482 | 49.8963 | 18.1871 | 108.4569 | -2.9396 | 54.2284 | 105.7177 | 87.6415
18.3221 | 30.5597 | -3.7552 | 15.2798 | 28.6154 | 23.5221 | 18.2447 | 66.946 | -5.022 | 33.473 | 61.0805 | 49.9228 | 18.1889 | 108.3721 | -2.94 | 54.1861 | 105.7153 | 87.6533
18.3228 | 30.5468 | -3.756 | 15.2734 | 28.6241 | 23.5329 | 18.2464 | 66.9802 | -5.0212 | 33.4901 | 61.1125 | 49.9491 | 18.1906 | 108.3607 | -2.9403 | 54.1803 | 105.6796 | 87.6195
18.3257 | 30.5164 | -3.7559 | 15.2582 | 28.5939 | 23.5078 | 18.2486 | 66.9618 | -5.0208 | 33.4809 | 61.1082 | 49.9479 | 18.1934 | 108.4616 | -2.9402 | 54.2308 | 105.7001 | 87.6232
18.3269 | 30.4713 | -3.7556 | 15.2356 | 28.5963 | 23.5177 | 18.2502 | 66.8439 | -5.0217 | 33.422 | 61.0294 | 49.8887 | 18.1949 | 108.5116 | -2.9406 | 54.2558 | 105.7151 | 87.6299
18.3283 | 30.4057 | -3.7561 | 15.2028 | 28.5335 | 23.4659 | 18.2517 | 66.8508 | -5.0203 | 33.4254 | 60.9527 | 49.8109 | 18.1975 | 108.4622 | -2.9407 | 54.2311 | 105.7104 | 87.6334
18.3298 | 30.4448 | -3.756 | 15.2224 | 28.5331 | 23.4589 | 18.2536 | 66.8088 | -5.0202 | 33.4044 | 60.9216 | 49.7868 | 18.1992 | 108.5286 | -2.9406 | 54.2643 | 105.6737 | 87.5856
18.3327 | 30.4426 | -3.7556 | 15.2213 | 28.5169 | 23.4432 | 18.2562 | 66.7855 | -5.0205 | 33.3927 | 60.91 | 49.7791 | 18.2019 | 108.548 | -2.9407 | 54.274 | 105.6334 | 87.542
18.334 | 30.494 | -3.7554 | 15.247 | 28.5276 | 23.4453 | 18.257 | 66.8205 | -5.0203 | 33.4102 | 60.9275 | 49.7908 | 18.2041 | 108.6464 | -2.9403 | 54.3232 | 105.6625 | 87.5548
18.3366 | 30.4597 | -3.7559 | 15.2298 | 28.4905 | 23.4139 | 18.2582 | 66.7512 | -5.0206 | 33.3756 | 60.8829 | 49.7577 | 18.2049 | 108.4689 | -2.9415 | 54.2345 | 105.5639 | 87.4858
18.3375 | 30.444 | -3.7682 | 15.222 | 28.454 | 23.38 | 18.2602 | 66.7529 | -5.0202 | 33.3765 | 60.8637 | 49.7382 | 18.2071 | 108.518 | -2.9415 | 54.259 | 105.5684 | 87.4821
18.3401 | 30.3532 | -3.7861 | 15.1766 | 28.3957 | 23.3368 | 18.2615 | 66.755 | -5.0209 | 33.3775 | 60.7748 | 49.649 | 18.209 | 108.5279 | -2.9405 | 54.264 | 105.5433 | 87.4553
18.3412 | 30.0907 | -3.7867 | 15.0453 | 28.2595 | 23.2443 | 18.2647 | 66.7557 | -5.0196 | 33.3779 | 60.7801 | 49.6541 | 18.2116 | 108.4538 | -2.9409 | 54.2269 | 105.5663 | 87.4907
18.3434 | 29.9072 | -3.7899 | 14.9536 | 28.1731 | 23.1885 | 18.266 | 66.8493 | -5.0201 | 33.4247 | 60.8219 | 49.6804 | 18.2129 | 108.4635 | -2.9412 | 54.2318 | 105.5812 | 87.5039
18.3452 | 29.7249 | -3.7893 | 14.8625 | 28.0119 | 23.0577 | 18.268 | 66.8906 | -5.0203 | 33.4453 | 60.9426 | 49.7941 | 18.2155 | 108.5166 | -2.9405 | 54.2583 | 105.5976 | 87.5115
18.348 | 29.5055 | -3.7897 | 14.7528 | 27.8872 | 22.9696 | 18.2691 | 66.9212 | -5.0202 | 33.4606 | 60.9929 | 49.8393 | 18.2186 | 108.5032 | -2.9405 | 54.2516 | 105.6509 | 87.5671
18.3496 | 29.2669 | -3.7901 | 14.6334 | 27.7729 | 22.8951 | 18.2715 | 66.9146 | -5.0195 | 33.4573 | 61.0295 | 49.8771 | 18.2214 | 108.3803 | -2.9407 | 54.1901 | 105.6095 | 87.5461
18.352 | 29.2652 | -3.7896 | 14.6326 | 27.732 | 22.8545 | 18.273 | 66.7574 | -5.0199 | 33.3787 | 60.9209 | 49.7947 | 18.2229 | 108.182 | -2.9412 | 54.091 | 105.5404 | 87.5101
18.3532 | 29.1355 | -3.7895 | 14.5678 | 27.6672 | 22.8113 | 18.2745 | 66.7399 | -5.0195 | 33.37 | 60.9121 | 49.7888 | 18.2249 | 108.0689 | -2.9412 | 54.0344 | 105.6038 | 87.5924
18.3543 | 29.006 | -3.7893 | 14.503 | 27.5774 | 22.7431 | 18.2769 | 66.7808 | -5.0192 | 33.3904 | 60.9526 | 49.8224 | 18.2261 | 107.8398 | -2.9405 | 53.9199 | 105.4392 | 87.4659
18.3556 | 28.9164 | -3.7898 | 14.4582 | 27.5027 | 22.6833 | 18.2777 | 66.7241 | -5.0193 | 33.362 | 61.0192 | 49.8985 | 18.2292 | 107.6517 | -2.9403 | 53.8259 | 105.4452 | 87.5032
18.3579 | 29.0676 | -3.7893 | 14.5338 | 27.5332 | 22.6886 | 18.2802 | 66.7296 | -5.0184 | 33.3648 | 61.0318 | 49.9102 | 18.2313 | 107.5519 | -2.9389 | 53.776 | 105.3951 | 87.4698
18.3606 | 29.2385 | -3.7892 | 14.6193 | 27.5586 | 22.6856 | 18.2818 | 66.796 | -5.017 | 33.398 | 61.0649 | 49.9322 | 18.2331 | 107.415 | -2.9428 | 53.7075 | 105.2671 | 87.3646
18.362 | 29.3379 | -3.7895 | 14.669 | 27.6884 | 22.7987 | 18.2827 | 66.7381 | -5.0189 | 33.3691 | 61.0112 | 49.8882 | 18.2353 | 107.2052 | -2.9415 | 53.6026 | 105.2421 | 87.3745
18.3641 | 29.4008 | -3.7893 | 14.7004 | 27.7348 | 22.8347 | 18.2852 | 66.5003 | -5.019 | 33.2502 | 60.8623 | 49.7789 | 18.2374 | 106.9864 | -2.9413 | 53.4932 | 105.1126 | 87.2815
18.367 | 29.4991 | -3.789 | 14.7496 | 27.7739 | 22.8574 | 18.2873 | 66.5176 | -5.019 | 33.2588 | 60.8509 | 49.7647 | 18.2393 | 107.0157 | -2.9412 | 53.5079 | 105.0573 | 87.2213
18.3683 | 29.5424 | -3.7887 | 14.7712 | 27.8255 | 22.9018 | 18.2891 | 66.6948 | -5.0184 | 33.3474 | 60.9295 | 49.8137 | 18.2419 | 107.0035 | -2.9408 | 53.5018 | 105.0211 | 87.1872
18.3694 | 29.6501 | -3.7892 | 14.825 | 27.8894 | 22.9477 | 18.291 | 66.8194 | -5.0191 | 33.4097 | 60.9968 | 49.8603 | 18.2431 | 106.9986 | -2.9395 | 53.4993 | 104.9285 | 87.0954
18.3703 | 29.6936 | -3.7894 | 14.8468 | 27.9662 | 23.0173 | 18.294 | 66.792 | -5.0188 | 33.396 | 60.9931 | 49.8611 | 18.2451 | 107.1447 | -2.9405 | 53.5723 | 105.0217 | 87.1642
18.3731 | 29.7437 | -3.7892 | 14.8718 | 28.0312 | 23.074 | 18.2961 | 66.857 | -5.0191 | 33.4285 | 61.0156 | 49.8728 | 18.2484 | 107.2774 | -2.9403 | 53.6387 | 105.038 | 87.1584
18.3762 | 29.7816 | -3.7887 | 14.8908 | 28.1151 | 23.1515 | 18.2974 | 66.9354 | -5.0183 | 33.4677 | 61.0497 | 49.8938 | 18.2498 | 107.2546 | -2.9404 | 53.6273 | 104.9666 | 87.0908
18.3773 | 29.833 | -3.7888 | 14.9165 | 28.1359 | 23.1637 | 18.2989 | 66.9372 | -5.0188 | 33.4686 | 61.0407 | 49.8845 | 18.2522 | 107.1123 | -2.9403 | 53.5561 | 104.9454 | 87.0934
18.3786 | 29.8964 | -3.7888 | 14.9482 | 28.1775 | 23.1948 | 18.3005 | 66.9911 | -5.0186 | 33.4956 | 61.0776 | 49.9124 | 18.2536 | 107.2326 | -2.9395 | 53.6163 | 104.8855 | 87.0134
18.3806 | 29.9432 | -3.7883 | 14.9716 | 28.2009 | 23.2104 | 18.3032 | 67.191 | -5.018 | 33.5955 | 61.1875 | 49.989 | 18.2557 | 107.3997 | -2.9395 | 53.6999 | 104.9991 | 87.0991
18.3824 | 29.8532 | -3.7892 | 14.9266 | 28.166 | 23.1904 | 18.3042 | 67.2217 | -5.0179 | 33.6108 | 61.2028 | 49.9992 | 18.2578 | 107.3387 | -2.94 | 53.6693 | 105.0586 | 87.1688
18.3845 | 29.8597 | -3.7887 | 14.9298 | 28.1542 | 23.1776 | 18.3058 | 67.2911 | -5.0181 | 33.6456 | 61.2626 | 50.0474 | 18.2596 | 107.2501 | -2.9401 | 53.625 | 105.0443 | 87.1693
18.3857 | 29.8507 | -3.7887 | 14.9254 | 28.1747 | 23.1996 | 18.3075 | 67.2411 | -5.0186 | 33.6206 | 61.2326 | 50.0258 | 18.2622 | 107.3314 | -2.9396 | 53.6657 | 105.0849 | 87.1964
18.3874 | 29.8493 | -3.7888 | 14.9247 | 28.144 | 23.1691 | 18.3111 | 67.2172 | -5.0179 | 33.6086 | 61.2356 | 50.0327 | 18.2653 | 107.4075 | -2.9396 | 53.7037 | 105.113 | 87.2117
18.3915 | 29.8985 | -3.7887 | 14.9492 | 28.1836 | 23.2005 | 18.3137 | 67.242 | -5.0176 | 33.621 | 61.243 | 50.036 | 18.2686 | 107.4671 | -2.9392 | 53.7335 | 105.1227 | 87.2116
18.3933 | 29.9454 | -3.7888 | 14.9727 | 28.182 | 23.1911 | 18.3142 | 67.2452 | -5.0178 | 33.6226 | 61.2446 | 50.0371 | 18.269 | 107.4377 | -2.9395 | 53.7188 | 105.1581 | 87.2518
18.3943 | 29.844 | -3.7889 | 14.922 | 28.1414 | 23.1674 | 18.3156 | 67.0885 | -5.0178 | 33.5442 | 61.2062 | 50.0248 | 18.2715 | 107.6373 | -2.9388 | 53.8186 | 105.2778 | 87.3382
18.3957 | 29.8591 | -3.7886 | 14.9295 | 28.0889 | 23.1124 | 18.317 | 67.0548 | -5.0178 | 33.5274 | 61.1894 | 50.0136 | 18.2735 | 107.7715 | -2.9391 | 53.8858 | 105.3649 | 87.403
18.399 | 29.7803 | -3.7882 | 14.8901 | 28.0244 | 23.061 | 18.321 | 67.0981 | -5.017 | 33.5491 | 61.201 | 50.0179 | 18.2755 | 107.792 | -2.9396 | 53.896 | 105.3452 | 87.3799
18.4 | 29.9202 | -3.7883 | 14.9601 | 28.0794 | 23.0927 | 18.3212 | 67.0537 | -5.0178 | 33.5268 | 61.1788 | 50.0032 | 18.2777 | 107.8869 | -2.9383 | 53.9435 | 105.3826 | 87.4014
18.402 | 29.9668 | -3.7888 | 14.9834 | 28.1227 | 23.1283 | 18.3244 | 66.9583 | -5.0178 | 33.4792 | 61.1511 | 49.9914 | 18.2791 | 107.5105 | -2.9387 | 53.7552 | 105.2044 | 87.286
18.4038 | 30.0016 | -3.7886 | 15.0008 | 28.1101 | 23.1098 | 18.3261 | 67.0402 | -5.017 | 33.5201 | 61.197 | 50.0236 | 18.2815 | 107.5392 | -2.9383 | 53.7696 | 105.2387 | 87.3155
18.4054 | 29.9964 | -3.7883 | 14.9982 | 28.1175 | 23.1181 | 18.3269 | 67.063 | -5.0173 | 33.5315 | 61.1684 | 49.9913 | 18.2824 | 107.5861 | -2.9387 | 53.793 | 105.2922 | 87.3612
18.4076 | 29.8982 | -3.7883 | 14.9491 | 28.0384 | 23.0554 | 18.3307 | 66.999 | -5.0166 | 33.4995 | 61.1214 | 49.9549 | 18.2848 | 107.5744 | -2.9382 | 53.7872 | 105.3163 | 87.3872
18.4089 | 29.8812 | -3.7882 | 14.9406 | 28.0249 | 23.0447 | 18.3305 | 66.9315 | -5.017 | 33.4657 | 61.1126 | 49.9574 | 18.2865 | 107.6403 | -2.9383 | 53.8202 | 105.3393 | 87.3992
18.4109 | 29.9318 | -3.7883 | 14.9659 | 28.0702 | 23.0816 | 18.3322 | 67.0129 | -5.017 | 33.5064 | 61.1533 | 49.9845 | 18.2897 | 107.6191 | -2.9377 | 53.8096 | 105.2986 | 87.3621
18.4128 | 29.9304 | -3.7881 | 14.9652 | 28.1245 | 23.1361 | 18.3337 | 67.0107 | -5.0175 | 33.5053 | 61.1773 | 50.0089 | 18.2906 | 107.564 | -2.9385 | 53.782 | 105.2911 | 87.3638
18.4144 | 29.9733 | -3.7885 | 14.9866 | 28.1759 | 23.1804 | 18.3378 | 67.038 | -5.0166 | 33.519 | 61.2358 | 50.0629 | 18.2929 | 107.5768 | -2.9378 | 53.7884 | 105.3174 | 87.388
18.4181 | 30.023 | -3.7873 | 15.0115 | 28.1657 | 23.1618 | 18.3392 | 66.8612 | -5.0168 | 33.4306 | 61.1525 | 50.009 | 18.294 | 107.5834 | -2.9375 | 53.7917 | 105.3207 | 87.3901
18.4197 | 30.0055 | -3.788 | 15.0028 | 28.177 | 23.1761 | 18.341 | 66.8588 | -5.0172 | 33.4294 | 61.1413 | 49.9982 | 18.2961 | 108.1446 | -2.9373 | 54.0723 | 105.5813 | 87.5572
18.4204 | 30.017 | -3.7882 | 15.0085 | 28.1978 | 23.1949 | 18.3434 | 66.7728 | -5.0165 | 33.3864 | 61.1132 | 49.9844 | 18.2984 | 108.3109 | -2.9374 | 54.1555 | 105.6345 | 87.5826
18.4224 | 30.0595 | -3.7886 | 15.0298 | 28.2741 | 23.2642 | 18.3444 | 66.8429 | -5.0168 | 33.4214 | 61.1933 | 50.0528 | 18.3006 | 108.2177 | -2.9375 | 54.1088 | 105.6078 | 87.5716
18.4241 | 30.199 | -3.7883 | 15.0995 | 28.3788 | 23.3456 | 18.3453 | 66.9011 | -5.0174 | 33.4505 | 61.2375 | 50.0873 | 18.3019 | 108.0863 | -2.9368 | 54.0431 | 105.5221 | 87.5077
18.426 | 30.1776 | -3.7875 | 15.0888 | 28.423 | 23.3934 | 18.3473 | 66.9391 | -5.0163 | 33.4695 | 61.3064 | 50.1498 | 18.3039 | 108.063 | -2.9362 | 54.0315 | 105.4804 | 87.4699
18.4274 | 30.1563 | -3.7878 | 15.0781 | 28.3824 | 23.3563 | 18.3493 | 66.9724 | -5.0164 | 33.4862 | 61.308 | 50.146 | 18.3057 | 108.1126 | -2.9363 | 54.0563 | 105.5052 | 87.4864
18.4301 | 30.1341 | -3.7877 | 15.067 | 28.3913 | 23.3689 | 18.3529 | 67.0194 | -5.0169 | 33.5097 | 61.3416 | 50.1717 | 18.3079 | 108.1217 | -2.9357 | 54.0609 | 105.4797 | 87.4594
18.4329 | 30.2083 | -3.7875 | 15.1042 | 28.4384 | 23.4036 | 18.3546 | 67.0452 | -5.0168 | 33.5226 | 61.3145 | 50.1403 | 18.3088 | 108.1028 | -2.9368 | 54.0514 | 105.4703 | 87.4532
18.4339 | 30.2195 | -3.7881 | 15.1097 | 28.469 | 23.4324 | 18.3553 | 67.2908 | -5.0169 | 33.6454 | 61.4523 | 50.2371 | 18.3118 | 108.119 | -2.9357 | 54.0595 | 105.4683 | 87.4485
18.4351 | 30.1946 | -3.7876 | 15.0973 | 28.4215 | 23.3891 | 18.3584 | 67.315 | -5.0164 | 33.6575 | 61.4743 | 50.2552 | 18.3133 | 108.1683 | -2.9366 | 54.0842 | 105.4731 | 87.445
18.438 | 30.1641 | -3.7878 | 15.0821 | 28.3713 | 23.344 | 18.3595 | 67.3491 | -5.017 | 33.6745 | 61.4914 | 50.2666 | 18.3146 | 108.1052 | -2.9366 | 54.0526 | 105.4415 | 87.424
18.4404 | 30.1262 | -3.7875 | 15.0631 | 28.3173 | 23.2962 | 18.3621 | 67.3621 | -5.0165 | 33.681 | 61.4979 | 50.2709 | 18.3174 | 108.1329 | -2.9365 | 54.0665 | 105.4554 | 87.4332
18.4422 | 30.1209 | -3.7869 | 15.0605 | 28.2446 | 23.2244 | 18.3646 | 67.4182 | -5.0173 | 33.7091 | 61.546 | 50.3097 | 18.3199 | 108.265 | -2.9339 | 54.1325 | 105.5011 | 87.4569
18.444 | 30.1274 | -3.7877 | 15.0637 | 28.2179 | 23.1967 | 18.3665 | 67.4282 | -5.0166 | 33.7141 | 61.511 | 50.2729 | 18.3206 | 108.3647 | -2.9345 | 54.1823 | 105.571 | 87.5102
18.4456 | 30.1703 | -3.7877 | 15.0852 | 28.2694 | 23.241 | 18.3688 | 67.4135 | -5.0165 | 33.7068 | 61.5286 | 50.293 | 18.3224 | 108.2799 | -2.9351 | 54.14 | 105.5187 | 87.472
18.4476 | 30.2051 | -3.7869 | 15.1026 | 28.2367 | 23.2025 | 18.3706 | 67.4588 | -5.0167 | 33.7294 | 61.5113 | 50.2681 | 18.3242 | 108.2411 | -2.9343 | 54.1205 | 105.5092 | 87.469
18.4491 | 30.1837 | -3.7873 | 15.0919 | 28.2361 | 23.2054 | 18.3724 | 67.5126 | -5.0162 | 33.7563 | 61.5581 | 50.306 | 18.3262 | 108.2493 | -2.9347 | 54.1246 | 105.5233 | 87.4818
18.4507 | 30.1384 | -3.7872 | 15.0692 | 28.2334 | 23.2103 | 18.3738 | 67.4774 | -5.0189 | 33.7387 | 61.5258 | 50.2796 | 18.3283 | 108.2577 | -2.9349 | 54.1289 | 105.5076 | 87.4646
18.4523 | 30.1974 | -3.7871 | 15.0987 | 28.3179 | 23.285 | 18.3763 | 67.4466 | -5.0188 | 33.7233 | 61.5154 | 50.2743 | 18.3303 | 108.2868 | -2.9347 | 54.1434 | 105.5721 | 87.5243
18.4539 | 30.2042 | -3.7868 | 15.1021 | 28.3412 | 23.3072 | 18.3783 | 67.4562 | -5.0185 | 33.7281 | 61.5252 | 50.2825 | 18.3325 | 108.3046 | -2.9335 | 54.1523 | 105.5808 | 87.5301
18.4575 | 30.2698 | -3.7866 | 15.1349 | 28.369 | 23.324 | 18.3801 | 67.4259 | -5.019 | 33.7129 | 61.4851 | 50.2474 | 18.3341 | 108.2157 | -2.9342 | 54.1079 | 105.5465 | 87.5105
18.4593 | 30.2201 | -3.7871 | 15.1101 | 28.3742 | 23.3375 | 18.3821 | 67.3362 | -5.0186 | 33.6681 | 61.4352 | 50.2125 | 18.3353 | 108.2417 | -2.9346 | 54.1209 | 105.5795 | 87.5393
18.4607 | 30.207 | -3.7868 | 15.1035 | 28.3876 | 23.3531 | 18.3837 | 67.3702 | -5.0182 | 33.6851 | 61.4472 | 50.2188 | 18.3367 | 108.2604 | -2.9339 | 54.1302 | 105.5888 | 87.5454
18.4624 | 30.1735 | -3.7871 | 15.0868 | 28.3309 | 23.302 | 18.3857 | 67.4668 | -5.0189 | 33.7334 | 61.4555 | 50.211 | 18.3378 | 108.3218 | -2.9354 | 54.1609 | 105.6597 | 87.606
18.4633 | 30.1889 | -3.7867 | 15.0945 | 28.3336 | 23.3021 | 18.3888 | 67.4915 | -5.0175 | 33.7458 | 61.5077 | 50.2591 | 18.3406 | 108.335 | -2.9336 | 54.1675 | 105.7061 | 87.6502
18.4654 | 30.151 | -3.7873 | 15.0755 | 28.3147 | 23.2895 | 18.3893 | 67.4746 | -5.0183 | 33.7373 | 61.4794 | 50.2336 | 18.3421 | 108.491 | -2.9334 | 54.2455 | 105.754 | 87.6722
18.4673 | 30.0413 | -3.7865 | 15.0207 | 28.2747 | 23.2679 | 18.3913 | 67.4802 | -5.0181 | 33.7401 | 61.5121 | 50.2654 | 18.345 | 108.5624 | -2.9339 | 54.2812 | 105.8498 | 87.7561
18.4694 | 30.0234 | -3.7874 | 15.0117 | 28.2459 | 23.242 | 18.3939 | 67.4808 | -5.0184 | 33.7404 | 61.5175 | 50.2707 | 18.3464 | 108.504 | -2.9333 | 54.252 | 105.8005 | 87.7165
18.4718 | 30.0938 | -3.7873 | 15.0469 | 28.2861 | 23.2704 | 18.3957 | 67.4864 | -5.0186 | 33.7432 | 61.5003 | 50.2526 | 18.3471 | 108.4212 | -2.9336 | 54.2106 | 105.7591 | 87.689
18.4732 | 30.0647 | -3.7869 | 15.0323 | 28.2665 | 23.2557 | 18.3978 | 67.4321 | -5.0186 | 33.7161 | 61.4682 | 50.2295 | 18.35 | 108.5033 | -2.9317 | 54.2517 | 105.8 | 87.7161
18.4745 | 30.0598 | -3.7867 | 15.0299 | 28.264 | 23.254 | 18.3989 | 67.4747 | -5.0184 | 33.7373 | 61.4944 | 50.2486 | 18.3509 | 108.3946 | -2.9332 | 54.1973 | 105.7358 | 87.6701
18.4756 | 30.1069 | -3.7876 | 15.0534 | 28.2776 | 23.2598 | 18.401 | 67.4442 | -5.0185 | 33.7221 | 61.4742 | 50.2335 | 18.3522 | 108.21 | -2.933 | 54.105 | 105.7735 | 87.7385
18.4771 | 30.1621 | -3.7869 | 15.0811 | 28.3902 | 23.3632 | 18.4033 | 67.3742 | -5.0178 | 33.6871 | 61.4141 | 50.1851 | 18.3537 | 108.1258 | -2.9334 | 54.0629 | 105.7814 | 87.7605
18.4792 | 30.1686 | -3.7866 | 15.0843 | 28.4484 | 23.4203 | 18.4052 | 67.3521 | -5.0176 | 33.6761 | 61.418 | 50.1927 | 18.3571 | 108.0141 | -2.9337 | 54.0071 | 105.7756 | 87.7733
18.4802 | 30.2681 | -3.787 | 15.1341 | 28.5032 | 23.4585 | 18.4077 | 67.2772 | -5.0182 | 33.6386 | 61.3606 | 50.1478 | 18.3597 | 107.823 | -2.9337 | 53.9115 | 105.7201 | 87.7496
18.4826 | 30.4109 | -3.7865 | 15.2055 | 28.5845 | 23.5161 | 18.4093 | 67.3389 | -5.0179 | 33.6695 | 61.3615 | 50.1383 | 18.3614 | 107.7151 | -2.933 | 53.8576 | 105.6461 | 87.6935
18.4851 | 30.3688 | -3.7867 | 15.1844 | 28.5535 | 23.492 | 18.4107 | 67.4043 | -5.0187 | 33.7021 | 61.3742 | 50.1402 | 18.3622 | 107.4908 | -2.9328 | 53.7454 | 105.5339 | 87.6187
18.4871 | 30.3591 | -3.7871 | 15.1796 | 28.5337 | 23.4739 | 18.412 | 67.3916 | -5.0173 | 33.6958 | 61.3277 | 50.0958 | 18.364 | 107.2525 | -2.9325 | 53.6263 | 105.4247 | 87.5493
18.489 | 30.3778 | -3.7866 | 15.1889 | 28.513 | 23.45 | 18.4135 | 67.3697 | -5.0176 | 33.6849 | 61.3518 | 50.1235 | 18.3657 | 107.2737 | -2.9329 | 53.6369 | 105.4454 | 87.5664
18.4902 | 30.4171 | -3.7865 | 15.2085 | 28.5426 | 23.4731 | 18.4161 | 67.3783 | -5.0179 | 33.6892 | 61.3512 | 50.1214 | 18.367 | 107.3845 | -2.9334 | 53.6923 | 105.5608 | 87.6634
18.492 | 30.3956 | -3.7866 | 15.1978 | 28.5319 | 23.466 | 18.4197 | 67.4414 | -5.0177 | 33.7207 | 61.3977 | 50.1575 | 18.3687 | 107.1629 | -2.933 | 53.5814 | 105.3399 | 87.4795
18.4934 | 30.3987 | -3.786 | 15.1993 | 28.4634 | 23.3969 | 18.4199 | 67.6118 | -5.0181 | 33.8059 | 61.5279 | 50.2593 | 18.3722 | 107.1371 | -2.9326 | 53.5685 | 105.257 | 87.4008
18.4952 | 30.4129 | -3.7873 | 15.2065 | 28.4506 | 23.3818 | 18.4216 | 67.5981 | -5.0175 | 33.7991 | 61.496 | 50.2297 | 18.3734 | 107.3536 | -2.9331 | 53.6768 | 105.3253 | 87.433
18.4974 | 30.3351 | -3.7866 | 15.1675 | 28.4266 | 23.3708 | 18.425 | 67.626 | -5.0171 | 33.813 | 61.4699 | 50.1989 | 18.3753 | 107.4605 | -2.9325 | 53.7303 | 105.4987 | 87.5886
18.4992 | 30.2856 | -3.7864 | 15.1428 | 28.4369 | 23.3893 | 18.4258 | 67.6647 | -5.0171 | 33.8323 | 61.4993 | 50.2218 | 18.3765 | 107.3044 | -2.9323 | 53.6522 | 105.4206 | 87.5365
18.5019 | 30.3516 | -3.7867 | 15.1758 | 28.4949 | 23.4363 | 18.4274 | 67.607 | -5.0173 | 33.8035 | 61.4604 | 50.1926 | 18.3774 | 107.2539 | -2.9325 | 53.627 | 105.4054 | 87.5297
18.5049 | 30.3334 | -3.7861 | 15.1667 | 28.4908 | 23.4352 | 18.4289 | 67.5651 | -5.0178 | 33.7826 | 61.4646 | 50.2037 | 18.3803 | 107.4483 | -2.9319 | 53.7242 | 105.5126 | 87.6045
18.5046 | 30.3014 | -3.7869 | 15.1507 | 28.5348 | 23.4846 | 18.434 | 67.6226 | -5.0175 | 33.8113 | 61.4783 | 50.2078 | 18.3816 | 107.47 | -2.9324 | 53.735 | 105.5134 | 87.6018
18.5073 | 30.3074 | -3.7866 | 15.1537 | 28.5428 | 23.4916 | 18.4346 | 67.6414 | -5.0181 | 33.8207 | 61.4777 | 50.2042 | 18.3846 | 107.4487 | -2.9323 | 53.7243 | 105.4527 | 87.5446
18.5081 | 30.3268 | -3.7867 | 15.1634 | 28.5525 | 23.498 | 18.4362 | 67.6556 | -5.0175 | 33.8278 | 61.5248 | 50.2488 | 18.3867 | 107.7903 | -2.9318 | 53.8952 | 105.6535 | 87.6885
18.5115 | 30.3364 | -3.7858 | 15.1682 | 28.4922 | 23.4361 | 18.438 | 67.5662 | -5.0171 | 33.7831 | 61.48 | 50.219 | 18.3875 | 107.8129 | -2.9323 | 53.9064 | 105.7149 | 87.746
18.5137 | 30.3145 | -3.786 | 15.1573 | 28.4613 | 23.4089 | 18.4394 | 67.5445 | -5.0174 | 33.7723 | 61.4642 | 50.2068 | 18.3893 | 107.6637 | -2.9323 | 53.8319 | 105.6603 | 87.7163
18.5154 | 30.3411 | -3.7869 | 15.1706 | 28.4547 | 23.3978 | 18.4416 | 67.5654 | -5.0178 | 33.7827 | 61.5347 | 50.2738 | 18.3908 | 107.6249 | -2.9319 | 53.8124 | 105.5008 | 87.5633
18.5174 | 30.3879 | -3.786 | 15.194 | 28.433 | 23.3683 | 18.4437 | 67.4957 | -5.017 | 33.7478 | 61.5197 | 50.2705 | 18.3917 | 107.7894 | -2.9322 | 53.8947 | 105.6031 | 87.6382
18.5181 | 30.3955 | -3.7856 | 15.1977 | 28.4217 | 23.3558 | 18.4448 | 67.5572 | -5.0182 | 33.7786 | 61.5756 | 50.3161 | 18.3939 | 108.1144 | -2.9319 | 54.0572 | 105.7356 | 87.7165
18.5199 | 30.3818 | -3.7866 | 15.1909 | 28.43 | 23.3664 | 18.4481 | 67.5529 | -5.0186 | 33.7765 | 61.6285 | 50.3697 | 18.3948 | 108.1249 | -2.932 | 54.0624 | 105.7408 | 87.72
18.521 | 30.4252 | -3.7865 | 15.2126 | 28.4367 | 23.3658 | 18.4513 | 67.5931 | -5.0177 | 33.7966 | 61.6485 | 50.383 | 18.3966 | 108.1055 | -2.932 | 54.0528 | 105.7312 | 87.7136
18.523 | 30.3957 | -3.7858 | 15.1978 | 28.4218 | 23.3559 | 18.4524 | 67.5757 | -5.018 | 33.7879 | 61.6649 | 50.4023 | 18.3987 | 108.1868 | -2.9324 | 54.0934 | 105.7418 | 87.7107
18.5274 | 30.4083 | -3.7859 | 15.2041 | 28.4382 | 23.3701 | 18.4535 | 67.5301 | -5.0189 | 33.7651 | 61.5972 | 50.3422 | 18.4015 | 108.2199 | -2.931 | 54.1099 | 105.7182 | 87.6816
18.5271 | 30.2518 | -3.7862 | 15.1259 | 28.42 | 23.378 | 18.4559 | 67.4796 | -5.0189 | 33.7398 | 61.5419 | 50.2953 | 18.4039 | 108.3694 | -2.9315 | 54.1847 | 105.783 | 87.7215
18.5297 | 30.2579 | -3.786 | 15.1289 | 28.458 | 23.415 | 18.4578 | 67.5412 | -5.0182 | 33.7706 | 61.6026 | 50.3458 | 18.4048 | 108.4895 | -2.9315 | 54.2447 | 105.7731 | 87.6915
18.5307 | 30.3092 | -3.7865 | 15.1546 | 28.4787 | 23.4271 | 18.4599 | 67.5287 | -5.0214 | 33.7644 | 61.6118 | 50.357 | 18.4063 | 108.4423 | -2.9314 | 54.2211 | 105.7194 | 87.6457
18.5333 | 30.3115 | -3.7854 | 15.1557 | 28.4947 | 23.4428 | 18.4623 | 67.5317 | -5.0249 | 33.7658 | 61.5986 | 50.3434 | 18.4069 | 108.3842 | -2.9317 | 54.1921 | 105.6905 | 87.6264
18.5354 | 30.3176 | -3.7863 | 15.1588 | 28.4979 | 23.4449 | 18.4635 | 67.5205 | -5.0279 | 33.7602 | 61.5584 | 50.305 | 18.4099 | 108.319 | -2.9308 | 54.1595 | 105.6777 | 87.6246
18.5365 | 30.397 | -3.7863 | 15.1985 | 28.5176 | 23.4514 | 18.4652 | 67.5226 | -5.0277 | 33.7613 | 61.5494 | 50.2956 | 18.4111 | 108.475 | -2.931 | 54.2375 | 105.7758 | 87.6966
18.5389 | 30.371 | -3.7865 | 15.1855 | 28.4896 | 23.4278 | 18.4679 | 67.4679 | -5.027 | 33.734 | 61.542 | 50.2973 | 18.4143 | 108.481 | -2.9316 | 54.2405 | 105.7588 | 87.6787
18.5404 | 30.4021 | -3.7862 | 15.201 | 28.4951 | 23.4281 | 18.4702 | 67.4373 | -5.0272 | 33.7187 | 61.4817 | 50.2422 | 18.4152 | 108.3336 | -2.9313 | 54.1668 | 105.6851 | 87.6295
18.5437 | 30.4076 | -3.7854 | 15.2038 | 28.4778 | 23.4099 | 18.4711 | 67.4277 | -5.0281 | 33.7139 | 61.512 | 50.2741 | 18.4173 | 108.2688 | -2.9317 | 54.1344 | 105.6928 | 87.648
18.545 | 30.5631 | -3.7856 | 15.2815 | 28.5905 | 23.4967 | 18.4741 | 67.4165 | -5.0273 | 33.7083 | 61.5063 | 50.2702 | 18.4184 | 108.2594 | -2.9312 | 54.1297 | 105.688 | 87.6448
18.5463 | 30.5902 | -3.7856 | 15.2951 | 28.6041 | 23.5057 | 18.4761 | 67.4339 | -5.0272 | 33.717 | 61.485 | 50.246 | 18.4197 | 108.1678 | -2.9311 | 54.0839 | 105.7122 | 87.6842
18.5482 | 30.6047 | -3.786 | 15.3024 | 28.6014 | 23.5006 | 18.4774 | 67.4164 | -5.0273 | 33.7082 | 61.4512 | 50.2152 | 18.4219 | 108.1802 | -2.9313 | 54.0901 | 105.7484 | 87.7184
18.5503 | 30.5108 | -3.7859 | 15.2554 | 28.5294 | 23.4443 | 18.4798 | 67.4096 | -5.0272 | 33.7048 | 61.4378 | 50.2029 | 18.4238 | 108.2501 | -2.9311 | 54.125 | 105.8133 | 87.7716
18.5516 | 30.5138 | -3.7857 | 15.2569 | 28.5309 | 23.4453 | 18.4815 | 67.3636 | -5.0274 | 33.6818 | 61.4099 | 50.1826 | 18.4269 | 108.2852 | -2.9312 | 54.1426 | 105.8509 | 87.8033
18.5553 | 30.4108 | -3.785 | 15.2054 | 28.4743 | 23.4058 | 18.4837 | 67.4331 | -5.0263 | 33.7166 | 61.4695 | 50.2306 | 18.4288 | 108.0752 | -2.9311 | 54.0376 | 105.7659 | 87.7533
18.5571 | 30.5016 | -3.7851 | 15.2508 | 28.5398 | 23.4561 | 18.4854 | 67.4865 | -5.0263 | 33.7433 | 61.4612 | 50.2135 | 18.4297 | 108.1016 | -2.9313 | 54.0508 | 105.7791 | 87.7622
18.5584 | 30.5568 | -3.7853 | 15.2784 | 28.6223 | 23.5295 | 18.4878 | 67.4948 | -5.0274 | 33.7474 | 61.4905 | 50.2413 | 18.4324 | 108.1746 | -2.9308 | 54.0873 | 105.8756 | 87.8465
18.5609 | 30.5224 | -3.7863 | 15.2612 | 28.5753 | 23.4882 | 18.4899 | 67.5327 | -5.0261 | 33.7663 | 61.5193 | 50.2638 | 18.4343 | 108.3094 | -2.9305 | 54.1547 | 105.9029 | 87.8513
18.5616 | 30.57 | -3.7867 | 15.285 | 28.5841 | 23.4891 | 18.4913 | 67.4951 | -5.0264 | 33.7476 | 61.5155 | 50.2663 | 18.4349 | 108.2554 | -2.9307 | 54.1277 | 105.886 | 87.8434
18.5636 | 30.5523 | -3.7866 | 15.2762 | 28.5803 | 23.4882 | 18.4922 | 67.4458 | -5.0272 | 33.7229 | 61.516 | 50.275 | 18.4359 | 108.2332 | -2.931 | 54.1166 | 105.8649 | 87.826
18.5648 | 30.4791 | -3.7869 | 15.2395 | 28.5537 | 23.4738 | 18.4949 | 67.4391 | -5.0264 | 33.7195 | 61.5125 | 50.2726 | 18.4395 | 108.272 | -2.9306 | 54.136 | 105.8642 | 87.8189
18.5671 | 30.5616 | -3.7865 | 15.2808 | 28.6099 | 23.5163 | 18.4971 | 67.1265 | -5.0269 | 33.5633 | 61.3613 | 50.1735 | 18.4419 | 108.3574 | -2.9302 | 54.1787 | 105.8969 | 87.8373
18.5704 | 30.5632 | -3.7862 | 15.2816 | 28.6106 | 23.5168 | 18.4992 | 67.2076 | -5.0263 | 33.6038 | 61.4367 | 50.2355 | 18.4432 | 108.3835 | -2.9302 | 54.1917 | 105.8999 | 87.836
18.5715 | 30.5461 | -3.7871 | 15.273 | 28.6172 | 23.5262 | 18.5007 | 67.2488 | -5.0274 | 33.6244 | 61.4475 | 50.2393 | 18.4447 | 108.5756 | -2.93 | 54.2878 | 105.966 | 87.87
18.5728 | 30.485 | -3.7868 | 15.2425 | 28.5766 | 23.4958 | 18.5048 | 67.2209 | -5.0258 | 33.6104 | 61.4833 | 50.2799 | 18.4468 | 108.5153 | -2.93 | 54.2577 | 105.9558 | 87.8699
18.5756 | 30.4227 | -3.786 | 15.2114 | 28.5054 | 23.4349 | 18.5057 | 67.1322 | -5.0262 | 33.5661 | 61.4341 | 50.2454 | 18.4479 | 108.6021 | -2.9304 | 54.301 | 105.9792 | 87.8789
18.5769 | 30.5181 | -3.7857 | 15.259 | 28.613 | 23.5267 | 18.508 | 67.0778 | -5.0263 | 33.5389 | 61.4068 | 50.2272 | 18.45 | 108.6024 | -2.9306 | 54.3012 | 106.0194 | 87.919
18.579 | 30.4481 | -3.7864 | 15.2241 | 28.5681 | 23.4934 | 18.5088 | 67.2194 | -5.0266 | 33.6097 | 61.4627 | 50.2595 | 18.45 | 108.6227 | -2.9304 | 54.3113 | 106.0196 | 87.9158
18.581 | 30.4298 | -3.789 | 15.2149 | 28.5543 | 23.4826 | 18.5108 | 67.1933 | -5.0263 | 33.5967 | 61.4246 | 50.2257 | 18.4534 | 108.5115 | -2.9304 | 54.2557 | 105.9539 | 87.8687
18.5832 | 30.4483 | -3.7887 | 15.2242 | 28.5635 | 23.4888 | 18.5125 | 67.2147 | -5.0268 | 33.6073 | 61.4454 | 50.2429 | 18.4553 | 108.5851 | -2.9305 | 54.2926 | 106.0208 | 87.9233
18.5854 | 30.4064 | -3.7888 | 15.2032 | 28.5375 | 23.4698 | 18.5153 | 67.5646 | -5.0264 | 33.7823 | 61.6153 | 50.3545 | 18.4577 | 108.5492 | -2.9298 | 54.2746 | 106.0428 | 87.9512
18.5864 | 30.4056 | -3.7889 | 15.2028 | 28.5522 | 23.4846 | 18.5173 | 67.5584 | -5.0261 | 33.7792 | 61.5921 | 50.3324 | 18.4594 | 108.5256 | -2.9302 | 54.2628 | 106.031 | 87.9434
18.5896 | 30.4756 | -3.7877 | 15.2378 | 28.572 | 23.4927 | 18.5186 | 67.4813 | -5.0262 | 33.7407 | 61.5636 | 50.3167 | 18.4609 | 108.45 | -2.9302 | 54.225 | 105.9532 | 87.8782
18.5904 | 30.5148 | -3.7888 | 15.2574 | 28.5967 | 23.5109 | 18.5201 | 67.4161 | -5.0261 | 33.708 | 61.491 | 50.255 | 18.464 | 108.5179 | -2.9299 | 54.259 | 105.9971 | 87.9108
18.5922 | 30.4933 | -3.7889 | 15.2466 | 28.631 | 23.5488 | 18.5225 | 67.5082 | -5.0262 | 33.7541 | 61.532 | 50.2807 | 18.4644 | 108.6756 | -2.9296 | 54.3378 | 106.0959 | 87.9833
18.5945 | 30.4113 | -3.789 | 15.2056 | 28.56 | 23.4915 | 18.5243 | 67.5184 | -5.0255 | 33.7592 | 61.5021 | 50.249 | 18.4659 | 108.4986 | -2.9296 | 54.2493 | 105.9874 | 87.9043
18.5961 | 30.4423 | -3.7882 | 15.2212 | 28.6204 | 23.5467 | 18.5256 | 67.445 | -5.0262 | 33.7225 | 61.4804 | 50.2396 | 18.4677 | 108.4669 | -2.9298 | 54.2334 | 105.9916 | 87.9138
18.5974 | 30.4453 | -3.7885 | 15.2226 | 28.6219 | 23.5477 | 18.5276 | 67.4779 | -5.0266 | 33.739 | 61.5169 | 50.2706 | 18.4704 | 108.6899 | -2.9291 | 54.345 | 106.123 | 88.008
18.6002 | 30.4667 | -3.7906 | 15.2333 | 28.6679 | 23.5901 | 18.5309 | 67.4821 | -5.0261 | 33.7411 | 61.549 | 50.302 | 18.4727 | 108.7133 | -2.9422 | 54.3566 | 106.1162 | 87.9973
18.6023 | 30.4892 | -3.79 | 15.2446 | 28.7141 | 23.6325 | 18.5331 | 67.4915 | -5.0258 | 33.7457 | 61.5986 | 50.35 | 18.4741 | 108.4281 | -2.9412 | 54.2141 | 105.9335 | 87.8621
18.6033 | 30.4963 | -3.7902 | 15.2482 | 28.6877 | 23.6049 | 18.5347 | 67.4974 | -5.0258 | 33.7487 | 61.6266 | 50.377 | 18.4762 | 108.2572 | -2.9425 | 54.1286 | 105.7881 | 87.7453
18.6052 | 30.4829 | -3.7901 | 15.2415 | 28.6809 | 23.6005 | 18.536 | 67.5944 | -5.0267 | 33.7972 | 61.6602 | 50.3944 | 18.4777 | 108.1454 | -2.9422 | 54.0727 | 105.7622 | 87.738
18.6076 | 30.4409 | -3.79 | 15.2205 | 28.6649 | 23.5915 | 18.5376 | 67.597 | -5.0258 | 33.7985 | 61.7064 | 50.4402 | 18.4802 | 108.018 | -2.9437 | 54.009 | 105.6687 | 87.6657
18.6094 | 30.4635 | -3.7902 | 15.2318 | 28.6413 | 23.564 | 18.5396 | 67.622 | -5.0263 | 33.811 | 61.7339 | 50.4636 | 18.483 | 107.689 | -2.9438 | 53.8445 | 105.4642 | 87.516
18.6107 | 30.4946 | -3.79 | 15.2473 | 28.6868 | 23.6044 | 18.5409 | 67.6798 | -5.0265 | 33.8399 | 61.8328 | 50.5529 | 18.4841 | 107.6795 | -2.9432 | 53.8398 | 105.4694 | 87.5228
18.6119 | 30.4817 | -3.7897 | 15.2409 | 28.6303 | 23.55 | 18.5455 | 67.595 | -5.0259 | 33.7975 | 61.8054 | 50.5396 | 18.4864 | 107.4483 | -2.9436 | 53.7241 | 105.3438 | 87.4358
18.6145 | 30.4756 | -3.7902 | 15.2378 | 28.6373 | 23.558 | 18.5463 | 67.5502 | -5.0264 | 33.7751 | 61.7281 | 50.4697 | 18.4894 | 107.0576 | -2.9484 | 53.5288 | 105.119 | 87.2761
18.6159 | 30.4985 | -3.7904 | 15.2492 | 28.6238 | 23.5407 | 18.5487 | 67.5234 | -5.0263 | 33.7617 | 61.6947 | 50.4408 | 18.4905 | 106.9368 | -2.9457 | 53.4684 | 105.0783 | 87.2555
18.6183 | 30.5328 | -3.7898 | 15.2664 | 28.6309 | 23.5421 | 18.5499 | 67.5655 | -5.0265 | 33.7828 | 61.6607 | 50.3998 | 18.4915 | 107.008 | -2.9457 | 53.504 | 105.0839 | 87.2493
18.6209 | 30.4708 | -3.7893 | 15.2354 | 28.6098 | 23.5313 | 18.553 | 67.5305 | -5.0256 | 33.7652 | 61.6181 | 50.363 | 18.4942 | 106.9472 | -2.9452 | 53.4736 | 105.1435 | 87.3189
18.6222 | 30.4696 | -3.7903 | 15.2348 | 28.6343 | 23.556 | 18.5544 | 67.3228 | -5.0252 | 33.6614 | 61.5092 | 50.2888 | 18.4967 | 106.9625 | -2.9458 | 53.4812 | 105.1712 | 87.3441
18.6251 | 30.4875 | -3.7896 | 15.2437 | 28.6532 | 23.5719 | 18.5556 | 67.3762 | -5.0263 | 33.6881 | 61.536 | 50.3067 | 18.4985 | 106.9074 | -2.9453 | 53.4537 | 105.1436 | 87.3257
18.6269 | 30.498 | -3.7901 | 15.249 | 28.6385 | 23.5555 | 18.5585 | 67.3369 | -5.0263 | 33.6685 | 61.5064 | 50.2836 | 18.5001 | 106.9035 | -2.9463 | 53.4518 | 105.1618 | 87.3445
18.6276 | 30.5136 | -3.7895 | 15.2568 | 28.6712 | 23.5856 | 18.5604 | 67.3388 | -5.0257 | 33.6694 | 61.3923 | 50.1692 | 18.5023 | 106.8432 | -2.9461 | 53.4216 | 105.1116 | 87.3044
18.6298 | 30.5199 | -3.7898 | 15.2599 | 28.6744 | 23.5877 | 18.5624 | 67.4197 | -5.0256 | 33.7099 | 61.4177 | 50.1811 | 18.5044 | 107.0345 | -2.9456 | 53.5172 | 105.1971 | 87.3581
18.6305 | 30.6154 | -3.7901 | 15.3077 | 28.7172 | 23.6146 | 18.5644 | 67.4644 | -5.0263 | 33.7322 | 61.4251 | 50.1811 | 18.5062 | 107.3634 | -2.9459 | 53.6817 | 105.3616 | 87.4677
18.633 | 30.6175 | -3.7896 | 15.3088 | 28.7282 | 23.6253 | 18.5657 | 67.5348 | -5.0251 | 33.7674 | 61.4702 | 50.2144 | 18.5082 | 107.4727 | -2.9464 | 53.7364 | 105.3964 | 87.4842
18.6346 | 30.6684 | -3.79 | 15.3342 | 28.7237 | 23.6123 | 18.5681 | 67.3883 | -5.0266 | 33.6941 | 61.3821 | 50.1507 | 18.5106 | 107.5502 | -2.9459 | 53.7751 | 105.405 | 87.48
18.6362 | 30.7592 | -3.79 | 15.3796 | 28.7791 | 23.6526 | 18.5688 | 67.3754 | -5.0267 | 33.6877 | 61.4007 | 50.1715 | 18.5122 | 107.6805 | -2.9464 | 53.8402 | 105.4102 | 87.4635
18.6391 | 30.7531 | -3.7898 | 15.3765 | 28.746 | 23.6205 | 18.5717 | 67.5069 | -5.0264 | 33.7534 | 61.4714 | 50.2202 | 18.5138 | 107.8325 | -2.9455 | 53.9163 | 105.4562 | 87.4841
18.6401 | 30.6881 | -3.7899 | 15.3441 | 28.7035 | 23.5888 | 18.5744 | 67.5432 | -5.0263 | 33.7716 | 61.4696 | 50.2124 | 18.5153 | 107.923 | -2.9455 | 53.9615 | 105.5014 | 87.5142
18.6425 | 30.6783 | -3.7895 | 15.3391 | 28.7036 | 23.5905 | 18.5753 | 67.5818 | -5.0263 | 33.7909 | 61.5238 | 50.2602 | 18.5172 | 107.8196 | -2.9444 | 53.9098 | 105.4596 | 87.4896
18.6447 | 30.6405 | -3.7896 | 15.3203 | 28.6397 | 23.5329 | 18.5773 | 67.536 | -5.0259 | 33.768 | 61.5409 | 50.2849 | 18.5198 | 107.8914 | -2.945 | 53.9457 | 105.4455 | 87.4636
18.6455 | 30.6117 | -3.7899 | 15.3058 | 28.6303 | 23.5284 | 18.5792 | 67.5253 | -5.0264 | 33.7627 | 61.5256 | 50.2714 | 18.522 | 107.883 | -2.9457 | 53.9415 | 105.4514 | 87.4709
18.648 | 30.5257 | -3.7895 | 15.2628 | 28.5973 | 23.5097 | 18.5817 | 67.5301 | -5.0266 | 33.7651 | 61.593 | 50.338 | 18.5239 | 107.7748 | -2.9452 | 53.8874 | 105.3872 | 87.4248
18.651 | 30.5634 | -3.7896 | 15.2817 | 28.6112 | 23.5172 | 18.5823 | 67.5215 | -5.0265 | 33.7608 | 61.5837 | 50.3301 | 18.5257 | 107.5848 | -2.9458 | 53.7924 | 105.3023 | 87.3715
18.6523 | 30.4863 | -3.7896 | 15.2431 | 28.6276 | 23.5465 | 18.5833 | 67.5794 | -5.0271 | 33.7897 | 61.6327 | 50.3695 | 18.5273 | 107.7363 | -2.9454 | 53.8682 | 105.448 | 87.492
18.6541 | 30.4248 | -3.7891 | 15.2124 | 28.5818 | 23.511 | 18.5869 | 67.5677 | -5.0261 | 33.7838 | 61.6067 | 50.3455 | 18.5288 | 107.7462 | -2.9451 | 53.8731 | 105.493 | 87.5353
18.6569 | 30.4265 | -3.7896 | 15.2133 | 28.5727 | 23.5016 | 18.589 | 67.6004 | -5.0266 | 33.8002 | 61.6382 | 50.3714 | 18.5307 | 107.731 | -2.9449 | 53.8655 | 105.5253 | 87.5702
18.658 | 30.55 | -3.789 | 15.275 | 28.6444 | 23.5527 | 18.5911 | 67.6338 | -5.0259 | 33.8169 | 61.6398 | 50.3675 | 18.5324 | 107.7353 | -2.9458 | 53.8676 | 105.5076 | 87.5517
18.6587 | 30.4693 | -3.7893 | 15.2346 | 28.609 | 23.5308 | 18.5923 | 67.7192 | -5.0264 | 33.8596 | 61.6426 | 50.356 | 18.5349 | 107.9014 | -2.9453 | 53.9507 | 105.5906 | 87.607
18.6604 | 30.4359 | -3.7895 | 15.2179 | 28.6174 | 23.5447 | 18.5945 | 67.7246 | -5.0263 | 33.8623 | 61.6402 | 50.3528 | 18.5374 | 107.9497 | -2.9453 | 53.9748 | 105.6147 | 87.6231
18.6627 | 30.5062 | -3.7891 | 15.2531 | 28.6825 | 23.5981 | 18.5958 | 67.7189 | -5.0264 | 33.8595 | 61.6674 | 50.3809 | 18.5392 | 107.8861 | -2.9451 | 53.9431 | 105.5929 | 87.6119
18.6665 | 30.5354 | -3.7889 | 15.2677 | 28.6921 | 23.6028 | 18.5973 | 67.697 | -5.0269 | 33.8485 | 61.6515 | 50.3687 | 18.5411 | 108.0125 | -2.9448 | 54.0063 | 105.6861 | 87.684
18.6684 | 30.4537 | -3.7894 | 15.2268 | 28.6362 | 23.5606 | 18.599 | 67.6834 | -5.0262 | 33.8417 | 61.6396 | 50.3591 | 18.5421 | 108.0306 | -2.9453 | 54.0153 | 105.6852 | 87.6801
18.67 | 30.5447 | -3.7888 | 15.2723 | 28.6667 | 23.5759 | 18.6026 | 67.6829 | -5.0261 | 33.8414 | 61.6494 | 50.3689 | 18.5444 | 107.9619 | -2.9453 | 53.981 | 105.5608 | 87.5672
18.6714 | 30.5756 | -3.7891 | 15.2878 | 28.6922 | 23.5962 | 18.6033 | 67.7374 | -5.0264 | 33.8687 | 61.6716 | 50.3821 | 18.5454 | 107.8587 | -2.9456 | 53.9293 | 105.4592 | 87.4828
18.6725 | 30.6188 | -3.7889 | 15.3094 | 28.7188 | 23.6156 | 18.606 | 67.6709 | -5.0259 | 33.8354 | 61.6283 | 50.3499 | 18.547 | 107.8035 | -2.9453 | 53.9018 | 105.4016 | 87.4344
18.6747 | 30.541 | -3.789 | 15.2705 | 28.7099 | 23.6197 | 18.6073 | 67.6413 | -5.0262 | 33.8207 | 61.6336 | 50.36 | 18.5491 | 107.7435 | -2.9451 | 53.8717 | 105.3716 | 87.4143
18.6773 | 30.619 | -3.7893 | 15.3095 | 28.7539 | 23.6507 | 18.6095 | 67.5787 | -5.027 | 33.7894 | 61.5974 | 50.3343 | 18.5524 | 107.7013 | -2.945 | 53.8507 | 105.3905 | 87.4403
18.6794 | 30.6774 | -3.7893 | 15.3387 | 28.7681 | 23.6552 | 18.611 | 67.6365 | -5.0267 | 33.8182 | 61.5862 | 50.3135 | 18.5546 | 107.7745 | -2.945 | 53.8873 | 105.4771 | 87.5147
18.6809 | 30.7321 | -3.7902 | 15.3661 | 28.7656 | 23.6435 | 18.6137 | 67.6415 | -5.026 | 33.8208 | 61.6087 | 50.3351 | 18.556 | 107.8857 | -2.9448 | 53.9429 | 105.5227 | 87.5417
18.6828 | 30.7267 | -3.7899 | 15.3633 | 28.8128 | 23.6917 | 18.6155 | 67.6429 | -5.0266 | 33.8215 | 61.5894 | 50.3156 | 18.558 | 107.8017 | -2.9442 | 53.9009 | 105.4406 | 87.4737
18.6853 | 30.7569 | -3.7892 | 15.3785 | 28.8329 | 23.7067 | 18.6174 | 67.6048 | -5.0267 | 33.8024 | 61.5354 | 50.2679 | 18.5597 | 107.8183 | -2.9449 | 53.9092 | 105.459 | 87.4893
18.6838 | 30.7419 | -3.7901 | 15.3709 | 28.7904 | 23.6668 | 18.6178 | 67.5249 | -5.027 | 33.7625 | 61.5105 | 50.2563 | 18.5613 | 107.9377 | -2.9442 | 53.9689 | 105.5786 | 87.589
18.686 | 30.7082 | -3.79 | 15.3541 | 28.7636 | 23.6455 | 18.6207 | 67.5215 | -5.0266 | 33.7607 | 61.5737 | 50.3201 | 18.5629 | 107.9909 | -2.9448 | 53.9955 | 105.6653 | 87.6668
18.6875 | 30.6947 | -3.7911 | 15.3473 | 28.7669 | 23.6512 | 18.6228 | 67.5899 | -5.0273 | 33.7949 | 61.638 | 50.373 | 18.5658 | 107.9533 | -2.9451 | 53.9767 | 105.6065 | 87.6143
18.6894 | 30.5329 | -3.7913 | 15.2665 | 28.6861 | 23.5973 | 18.624 | 67.5735 | -5.0255 | 33.7868 | 61.6446 | 50.3824 | 18.5688 | 108.0703 | -2.9443 | 54.0351 | 105.7049 | 87.6932
18.6913 | 30.5154 | -3.7911 | 15.2577 | 28.6623 | 23.5764 | 18.6258 | 67.4876 | -5.0264 | 33.7438 | 61.5868 | 50.3388 | 18.5706 | 108.2573 | -2.9444 | 54.1286 | 105.7384 | 87.6955
18.6947 | 30.5006 | -3.7918 | 15.2503 | 28.65 | 23.5665 | 18.6288 | 67.4569 | -5.0251 | 33.7284 | 61.6313 | 50.3884 | 18.572 | 108.198 | -2.9446 | 54.099 | 105.7388 | 87.7058
18.6963 | 30.4754 | -3.7914 | 15.2377 | 28.6223 | 23.5431 | 18.629 | 67.4834 | -5.0268 | 33.7417 | 61.5997 | 50.3525 | 18.5737 | 108.1626 | -2.9447 | 54.0813 | 105.7011 | 87.674
18.6973 | 30.4584 | -3.792 | 15.2292 | 28.5889 | 23.5125 | 18.6317 | 67.4448 | -5.0262 | 33.7224 | 61.5853 | 50.3445 | 18.5748 | 108.1241 | -2.9448 | 54.0621 | 105.6919 | 87.6712
18.6989 | 30.4048 | -3.7934 | 15.2024 | 28.5723 | 23.5048 | 18.6327 | 67.4194 | -5.0269 | 33.7097 | 61.6077 | 50.3711 | 18.5766 | 108.1575 | -2.9448 | 54.0788 | 105.7286 | 87.7023
18.7007 | 30.3154 | -3.7932 | 15.1577 | 28.5775 | 23.525 | 18.6352 | 67.5112 | -5.0272 | 33.7556 | 61.6336 | 50.3818 | 18.58 | 108.0425 | -2.9447 | 54.0212 | 105.6411 | 87.634
18.7026 | 30.3539 | -3.7934 | 15.1769 | 28.6168 | 23.5578 | 18.6384 | 67.5279 | -5.0257 | 33.764 | 61.5968 | 50.3422 | 18.5814 | 108.2546 | -2.9446 | 54.1273 | 105.6971 | 87.6547
18.7045 | 30.3204 | -3.793 | 15.1602 | 28.62 | 23.5666 | 18.6401 | 67.4938 | -5.0264 | 33.7469 | 61.5349 | 50.2859 | 18.5828 | 108.321 | -2.9444 | 54.1605 | 105.7903 | 87.7368
18.7065 | 30.459 | -3.7933 | 15.2295 | 28.6393 | 23.5628 | 18.6421 | 67.4516 | -5.0265 | 33.7258 | 61.4988 | 50.2568 | 18.5846 | 108.3181 | -2.9442 | 54.159 | 105.7888 | 87.7358
18.7081 | 30.4817 | -3.7932 | 15.2409 | 28.7257 | 23.6454 | 18.6443 | 67.461 | -5.0261 | 33.7305 | 61.5234 | 50.2799 | 18.5876 | 108.2441 | -2.9443 | 54.122 | 105.7818 | 87.7411
18.7098 | 30.4925 | -3.793 | 15.2462 | 28.731 | 23.649 | 18.6454 | 67.4317 | -5.0266 | 33.7158 | 61.5188 | 50.2802 | 18.588 | 108.2308 | -2.9448 | 54.1154 | 105.7552 | 87.7167
18.7115 | 30.3989 | -3.7935 | 15.1995 | 28.6943 | 23.6279 | 18.6462 | 67.2602 | -5.0269 | 33.6301 | 61.5031 | 50.2931 | 18.5905 | 108.1862 | -2.9445 | 54.0931 | 105.7829 | 87.7518
18.7142 | 30.4089 | -3.7934 | 15.2044 | 28.7043 | 23.6362 | 18.6484 | 67.2335 | -5.0272 | 33.6168 | 61.4698 | 50.2642 | 18.5931 | 108.2748 | -2.9445 | 54.1374 | 105.8272 | 87.7814
18.7156 | 30.4038 | -3.793 | 15.2019 | 28.7067 | 23.6394 | 18.6514 | 67.2616 | -5.027 | 33.6308 | 61.4438 | 50.2335 | 18.5949 | 108.2195 | -2.944 | 54.1097 | 105.7595 | 87.7229
18.7177 | 30.4583 | -3.793 | 15.2291 | 28.734 | 23.6576 | 18.6531 | 67.4063 | -5.0265 | 33.7031 | 61.5361 | 50.3017 | 18.5974 | 108.203 | -2.944 | 54.1015 | 105.7813 | 87.7474
18.7201 | 30.3722 | -3.7934 | 15.1861 | 28.6909 | 23.6289 | 18.6549 | 67.321 | -5.0263 | 33.6605 | 61.4734 | 50.2533 | 18.5995 | 108.0944 | -2.9439 | 54.0472 | 105.7669 | 87.7512
18.7224 | 30.3264 | -3.7931 | 15.1632 | 28.653 | 23.5986 | 18.6562 | 67.2953 | -5.0271 | 33.6476 | 61.4807 | 50.2648 | 18.6005 | 107.9996 | -2.9437 | 53.9998 | 105.7295 | 87.7296
18.7232 | 30.3578 | -3.7933 | 15.1789 | 28.6887 | 23.6291 | 18.6591 | 67.2722 | -5.0264 | 33.6361 | 61.3841 | 50.172 | 18.6021 | 107.8489 | -2.9462 | 53.9244 | 105.6444 | 87.6696
18.7264 | 30.3234 | -3.7925 | 15.1617 | 28.6215 | 23.5676 | 18.662 | 67.3716 | -5.0265 | 33.6858 | 61.4188 | 50.1902 | 18.6036 | 107.6845 | -2.946 | 53.8423 | 105.5522 | 87.6048
18.7277 | 30.3262 | -3.7937 | 15.1631 | 28.623 | 23.5686 | 18.6629 | 67.3314 | -5.0256 | 33.6657 | 61.3736 | 50.1517 | 18.606 | 107.5223 | -2.9464 | 53.7611 | 105.5311 | 87.6108
18.7283 | 30.3338 | -3.7934 | 15.1669 | 28.5767 | 23.5211 | 18.6634 | 67.4766 | -5.0269 | 33.7383 | 61.4063 | 50.1602 | 18.6085 | 107.4168 | -2.9465 | 53.7084 | 105.5484 | 87.6456
18.7299 | 30.2767 | -3.7927 | 15.1383 | 28.5331 | 23.487 | 18.6662 | 67.5247 | -5.0265 | 33.7624 | 61.4053 | 50.1512 | 18.6098 | 107.3072 | -2.9446 | 53.6536 | 105.5434 | 87.6589
18.7327 | 30.3186 | -3.7923 | 15.1593 | 28.519 | 23.4659 | 18.6689 | 67.5254 | -5.0265 | 33.7627 | 61.4807 | 50.2264 | 18.6123 | 107.2531 | -2.9458 | 53.6265 | 105.4965 | 87.621
18.7351 | 30.3245 | -3.7931 | 15.1623 | 28.4471 | 23.393 | 18.6707 | 67.4201 | -5.0267 | 33.7101 | 61.4281 | 50.1914 | 18.6139 | 107.1683 | -2.947 | 53.5842 | 105.4242 | 87.5628
18.7365 | 30.3674 | -3.7934 | 15.1837 | 28.4936 | 23.4323 | 18.6716 | 67.4505 | -5.0269 | 33.7253 | 61.4483 | 50.2065 | 18.6169 | 106.9866 | -2.9454 | 53.4933 | 105.3732 | 87.5421
18.7383 | 30.3542 | -3.7927 | 15.1771 | 28.4669 | 23.4078 | 18.6748 | 67.3405 | -5.0257 | 33.6702 | 61.4081 | 50.1847 | 18.6185 | 107.0269 | -2.9468 | 53.5135 | 105.3235 | 87.4857
18.7407 | 30.3681 | -3.7932 | 15.1841 | 28.4689 | 23.4075 | 18.675 | 67.3396 | -5.0267 | 33.6698 | 61.5028 | 50.2795 | 18.6203 | 107.0408 | -2.9461 | 53.5204 | 105.3304 | 87.4902
18.743 | 30.4787 | -3.7923 | 15.2394 | 28.5091 | 23.4293 | 18.6769 | 67.2703 | -5.0261 | 33.6351 | 61.4531 | 50.2414 | 18.6219 | 107.0223 | -2.9456 | 53.5112 | 105.3211 | 87.484
18.7443 | 30.4494 | -3.7929 | 15.2247 | 28.4845 | 23.4096 | 18.6789 | 67.3115 | -5.0258 | 33.6558 | 61.4586 | 50.2401 | 18.6238 | 107.1616 | -2.9447 | 53.5808 | 105.2806 | 87.4203
18.7448 | 30.5612 | -3.7926 | 15.2806 | 28.5854 | 23.4918 | 18.6821 | 67.3347 | -5.0267 | 33.6674 | 61.4754 | 50.2529 | 18.6259 | 107.3109 | -2.9453 | 53.6555 | 105.2253 | 87.3402
18.7481 | 30.6146 | -3.7929 | 15.3073 | 28.6221 | 23.5197 | 18.6844 | 67.2171 | -5.0266 | 33.6086 | 61.4866 | 50.2837 | 18.6271 | 107.1671 | -2.9457 | 53.5835 | 105.1334 | 87.2723
18.7491 | 30.6738 | -3.7932 | 15.3369 | 28.6717 | 23.5594 | 18.6851 | 67.3352 | -5.0266 | 33.6676 | 61.4906 | 50.268 | 18.6299 | 107.0888 | -2.9462 | 53.5444 | 105.1344 | 87.2862
18.7515 | 30.6759 | -3.7932 | 15.338 | 28.7078 | 23.5952 | 18.687 | 67.3526 | -5.0264 | 33.6763 | 61.4693 | 50.2438 | 18.6303 | 107.1734 | -2.9459 | 53.5867 | 105.1867 | 87.3244
18.7528 | 30.707 | -3.7929 | 15.3535 | 28.6683 | 23.5505 | 18.6883 | 67.3111 | -5.0269 | 33.6556 | 61.4886 | 50.2701 | 18.6339 | 107.3011 | -2.9455 | 53.6505 | 105.1604 | 87.2769
18.7555 | 30.7609 | -3.7929 | 15.3804 | 28.7002 | 23.5734 | 18.6904 | 67.4431 | -5.0271 | 33.7215 | 61.5846 | 50.3441 | 18.636 | 107.3216 | -2.9456 | 53.6608 | 105.2907 | 87.4038
18.7567 | 30.78 | -3.7929 | 15.39 | 28.7398 | 23.6098 | 18.6911 | 67.4858 | -5.027 | 33.7429 | 61.5959 | 50.3483 | 18.6378 | 107.2863 | -2.9454 | 53.6431 | 105.293 | 87.412
18.7591 | 30.73 | -3.793 | 15.365 | 28.7148 | 23.5931 | 18.6938 | 67.4269 | -5.0272 | 33.7135 | 61.5715 | 50.3337 | 18.6398 | 107.3595 | -2.9456 | 53.6798 | 105.3497 | 87.4564
18.7617 | 30.7402 | -3.7921 | 15.3701 | 28.7248 | 23.6015 | 18.6955 | 67.3221 | -5.0268 | 33.661 | 61.509 | 50.2887 | 18.6407 | 107.4427 | -2.9456 | 53.7214 | 105.4613 | 87.5542
18.7626 | 30.6834 | -3.7925 | 15.3417 | 28.6914 | 23.5776 | 18.6977 | 67.276 | -5.0266 | 33.638 | 61.481 | 50.2683 | 18.6429 | 107.4834 | -2.9458 | 53.7417 | 105.5116 | 87.5977
18.7645 | 30.6619 | -3.7925 | 15.3309 | 28.6807 | 23.5704 | 18.6998 | 67.4121 | -5.0264 | 33.706 | 61.529 | 50.2936 | 18.6449 | 107.6778 | -2.9459 | 53.8389 | 105.6288 | 87.6825
18.767 | 30.6639 | -3.7923 | 15.332 | 28.6667 | 23.5561 | 18.7023 | 67.3696 | -5.0261 | 33.6848 | 61.5027 | 50.2744 | 18.6473 | 107.8761 | -2.9457 | 53.938 | 105.738 | 87.7586
18.7681 | 30.6871 | -3.7922 | 15.3435 | 28.6633 | 23.5488 | 18.7032 | 67.2454 | -5.0266 | 33.6227 | 61.4507 | 50.2431 | 18.6501 | 107.8067 | -2.9456 | 53.9033 | 105.7232 | 87.7555
18.7699 | 30.6577 | -3.7924 | 15.3288 | 28.6986 | 23.589 | 18.7053 | 67.3458 | -5.0266 | 33.6729 | 61.4409 | 50.2166 | 18.6514 | 107.8693 | -2.9453 | 53.9347 | 105.8145 | 87.8363
18.7724 | 30.7076 | -3.7929 | 15.3538 | 28.7086 | 23.5907 | 18.7067 | 67.3878 | -5.0263 | 33.6939 | 61.4168 | 50.1855 | 18.6524 | 107.8594 | -2.9455 | 53.9297 | 105.7196 | 87.743
18.774 | 30.7504 | -3.7925 | 15.3752 | 28.645 | 23.5199 | 18.7092 | 67.404 | -5.0271 | 33.702 | 61.44 | 50.206 | 18.6538 | 107.9417 | -2.9457 | 53.9708 | 105.7408 | 87.7505
18.7776 | 30.7157 | -3.7922 | 15.3579 | 28.6426 | 23.5233 | 18.7108 | 67.4417 | -5.0269 | 33.7208 | 61.4688 | 50.2286 | 18.6556 | 108.044 | -2.9452 | 54.022 | 105.7719 | 87.7645
18.7782 | 30.6231 | -3.7923 | 15.3116 | 28.5513 | 23.4474 | 18.7133 | 67.514 | -5.0266 | 33.757 | 61.525 | 50.2726 | 18.6579 | 108.0237 | -2.9455 | 54.0118 | 105.7417 | 87.7378
18.7789 | 30.5665 | -3.7928 | 15.2832 | 28.528 | 23.4336 | 18.7154 | 67.626 | -5.0268 | 33.813 | 61.556 | 50.285 | 18.6611 | 108.0469 | -2.9449 | 54.0235 | 105.7633 | 87.7555
18.781 | 30.6089 | -3.7924 | 15.3045 | 28.5492 | 23.4477 | 18.7181 | 67.6151 | -5.0263 | 33.8076 | 61.5905 | 50.3213 | 18.663 | 108.153 | -2.9447 | 54.0765 | 105.7663 | 87.7408
18.7835 | 30.599 | -3.7919 | 15.2995 | 28.5442 | 23.4444 | 18.7184 | 67.4209 | -5.0262 | 33.7104 | 61.4884 | 50.2516 | 18.6652 | 108.1248 | -2.9448 | 54.0624 | 105.7722 | 87.7514
18.7859 | 30.5251 | -3.792 | 15.2626 | 28.5473 | 23.4598 | 18.7203 | 67.4576 | -5.0269 | 33.7288 | 61.5068 | 50.2639 | 18.6662 | 108.248 | -2.9452 | 54.124 | 105.8339 | 87.7925
18.7877 | 30.4957 | -3.7923 | 15.2478 | 28.5226 | 23.44 | 18.723 | 67.4189 | -5.0266 | 33.7094 | 61.4924 | 50.2559 | 18.6682 | 107.8121 | -2.9452 | 53.906 | 105.6059 | 87.6372
18.7891 | 30.5265 | -3.7925 | 15.2633 | 28.558 | 23.4703 | 18.726 | 67.4113 | -5.0266 | 33.7056 | 61.4736 | 50.2384 | 18.6697 | 107.7889 | -2.9454 | 53.8945 | 105.6243 | 87.6595
18.791 | 30.4691 | -3.7922 | 15.2345 | 28.5993 | 23.5211 | 18.7269 | 67.1647 | -5.0267 | 33.5824 | 61.3004 | 50.1062 | 18.6724 | 107.8702 | -2.9445 | 53.9351 | 105.6749 | 87.6965
18.793 | 30.4756 | -3.7919 | 15.2378 | 28.5875 | 23.5082 | 18.7288 | 67.2097 | -5.0269 | 33.6048 | 61.3079 | 50.1062 | 18.6739 | 107.8951 | -2.9452 | 53.9475 | 105.6974 | 87.7149
18.7951 | 30.566 | -3.792 | 15.283 | 28.6977 | 23.6034 | 18.7314 | 67.1674 | -5.0262 | 33.5837 | 61.2866 | 50.0921 | 18.6768 | 107.9384 | -2.9454 | 53.9692 | 105.7091 | 87.7193
18.7955 | 30.6575 | -3.7923 | 15.3288 | 28.7435 | 23.6339 | 18.7331 | 67.1253 | -5.0268 | 33.5627 | 61.2807 | 50.0931 | 18.6779 | 107.8149 | -2.9457 | 53.9074 | 105.6374 | 87.6682
18.7973 | 30.6522 | -3.7921 | 15.3261 | 28.7608 | 23.6521 | 18.7347 | 67.072 | -5.0266 | 33.536 | 61.224 | 50.0453 | 18.6802 | 107.759 | -2.945 | 53.8795 | 105.5894 | 87.6295
18.8 | 30.5821 | -3.7919 | 15.2911 | 28.7458 | 23.6487 | 18.7377 | 67.0128 | -5.027 | 33.5064 | 61.1994 | 50.0306 | 18.6829 | 107.7342 | -2.9449 | 53.8671 | 105.5669 | 87.6112
18.8014 | 30.6609 | -3.7923 | 15.3305 | 28.7552 | 23.645 | 18.7398 | 67.0107 | -5.0261 | 33.5053 | 61.1883 | 50.0198 | 18.6835 | 107.765 | -2.9454 | 53.8825 | 105.5624 | 87.6016
18.8041 | 30.7789 | -3.7918 | 15.3894 | 28.8041 | 23.6743 | 18.7415 | 67.0164 | -5.0261 | 33.5082 | 61.1912 | 50.0217 | 18.6852 | 108.1829 | -2.9449 | 54.0914 | 105.7613 | 87.7308
18.8053 | 30.7299 | -3.792 | 15.365 | 28.7597 | 23.638 | 18.7428 | 66.967 | -5.0267 | 33.4835 | 61.1565 | 49.9953 | 18.6883 | 107.8339 | -2.945 | 53.9169 | 105.5968 | 87.6245
18.8076 | 30.7402 | -3.7916 | 15.3701 | 28.7747 | 23.6514 | 18.7454 | 67.15 | -5.0265 | 33.575 | 61.253 | 50.0613 | 18.691 | 107.7486 | -2.9449 | 53.8743 | 105.5341 | 87.576
18.809 | 30.7551 | -3.7917 | 15.3776 | 28.7822 | 23.6564 | 18.7477 | 67.1747 | -5.0267 | 33.5873 | 61.2603 | 50.0646 | 18.6929 | 107.7619 | -2.9443 | 53.881 | 105.5307 | 87.5704
18.8107 | 30.6818 | -3.7917 | 15.3409 | 28.7506 | 23.6369 | 18.75 | 67.3066 | -5.0262 | 33.6533 | 61.3362 | 50.1185 | 18.6939 | 107.7318 | -2.9445 | 53.8659 | 105.5657 | 87.6104
18.8122 | 30.6127 | -3.7912 | 15.3063 | 28.721 | 23.6188 | 18.7533 | 67.2788 | -5.0262 | 33.6394 | 61.2923 | 50.0792 | 18.6959 | 107.8656 | -2.9447 | 53.9328 | 105.6526 | 87.675
18.8157 | 30.6098 | -3.7918 | 15.3049 | 28.7046 | 23.6029 | 18.7546 | 67.0397 | -5.0265 | 33.5198 | 61.1678 | 49.9945 | 18.6971 | 107.8674 | -2.9448 | 53.9337 | 105.6835 | 87.7056
18.8169 | 30.6688 | -3.7919 | 15.3344 | 28.7391 | 23.6276 | 18.7561 | 67.2475 | -5.0266 | 33.6237 | 61.2417 | 50.0338 | 18.6989 | 107.9047 | -2.9448 | 53.9523 | 105.7322 | 87.748
18.8188 | 30.5954 | -3.7914 | 15.2977 | 28.7173 | 23.6181 | 18.7583 | 67.2724 | -5.0266 | 33.6362 | 61.2642 | 50.0521 | 18.7012 | 107.8286 | -2.9441 | 53.9143 | 105.6841 | 87.7126
18.8202 | 30.5624 | -3.7916 | 15.2812 | 28.7058 | 23.6121 | 18.7607 | 67.2116 | -5.0309 | 33.6058 | 61.2243 | 50.0223 | 18.7033 | 107.7927 | -2.944 | 53.8964 | 105.6861 | 87.7206
18.8211 | 30.5655 | -3.7917 | 15.2828 | 28.7224 | 23.6282 | 18.7626 | 67.2525 | -5.0382 | 33.6263 | 61.2805 | 50.0718 | 18.706 | 108.2325 | -2.944 | 54.1162 | 105.926 | 87.8872
18.8238 | 30.5713 | -3.7922 | 15.2857 | 28.7054 | 23.6102 | 18.7645 | 67.1698 | -5.0402 | 33.5849 | 61.2394 | 50.0444 | 18.7075 | 108.3711 | -2.9442 | 54.1855 | 106.0253 | 87.9634
18.8256 | 30.5487 | -3.7971 | 15.2744 | 28.6896 | 23.5982 | 18.7669 | 67.0089 | -5.0399 | 33.5044 | 61.1239 | 49.9558 | 18.7091 | 108.2389 | -2.9444 | 54.1194 | 105.9392 | 87.8994
18.8277 | 30.6953 | -3.796 | 15.3477 | 28.7978 | 23.6819 | 18.7698 | 66.903 | -5.0391 | 33.4515 | 61.0709 | 49.9204 | 18.7105 | 108.1877 | -2.9445 | 54.0939 | 105.8937 | 87.8624
18.8296 | 30.7016 | -3.7967 | 15.3508 | 28.806 | 23.6891 | 18.7703 | 66.8904 | -5.0393 | 33.4452 | 61.0896 | 49.9412 | 18.7121 | 108.1125 | -2.9443 | 54.0563 | 105.886 | 87.8673
18.8324 | 30.6875 | -3.7964 | 15.3438 | 28.819 | 23.7044 | 18.7724 | 67.0615 | -5.0397 | 33.5308 | 61.2102 | 50.0333 | 18.7143 | 107.8343 | -2.944 | 53.9171 | 105.7569 | 87.7845
18.8336 | 30.6745 | -3.7969 | 15.3372 | 28.7925 | 23.6801 | 18.7744 | 67.0074 | -5.0402 | 33.5037 | 61.1782 | 50.0103 | 18.7179 | 107.8363 | -2.9437 | 53.9182 | 105.7279 | 87.7551
18.8361 | 30.7045 | -3.7969 | 15.3523 | 28.8225 | 23.7051 | 18.7779 | 67.0158 | -5.0388 | 33.5079 | 61.1972 | 50.0279 | 18.7181 | 107.8803 | -2.9439 | 53.9402 | 105.7399 | 87.7598
18.8366 | 30.7281 | -3.7969 | 15.364 | 28.7893 | 23.668 | 18.7811 | 67.0274 | -5.0391 | 33.5137 | 61.1881 | 50.0168 | 18.7208 | 107.8555 | -2.9438 | 53.9278 | 105.7175 | 87.7415
18.8386 | 30.7027 | -3.7965 | 15.3513 | 28.7615 | 23.6444 | 18.7826 | 66.8912 | -5.0389 | 33.4456 | 61.1 | 49.9514 | 18.7231 | 107.8637 | -2.9436 | 53.9318 | 105.6915 | 87.7142
18.8407 | 30.6809 | -3.7969 | 15.3404 | 28.7657 | 23.6522 | 18.7844 | 67.0156 | -5.0388 | 33.5078 | 61.1422 | 49.9729 | 18.7244 | 107.7882 | -2.9442 | 53.8941 | 105.6639 | 87.6992
18.8435 | 30.6749 | -3.7963 | 15.3374 | 28.7726 | 23.6601 | 18.7857 | 67.1203 | -5.0396 | 33.5601 | 61.2096 | 50.0229 | 18.7262 | 107.8454 | -2.9486 | 53.9227 | 105.663 | 87.6887
18.8452 | 30.6771 | -3.798 | 15.3385 | 28.7139 | 23.6011 | 18.7882 | 67.1097 | -5.0389 | 33.5549 | 61.1792 | 49.9943 | 18.7286 | 107.7389 | -2.9499 | 53.8695 | 105.6098 | 87.6534
18.8458 | 30.6407 | -3.7978 | 15.3203 | 28.7157 | 23.6089 | 18.7911 | 67.0384 | -5.0399 | 33.5192 | 61.0686 | 49.8956 | 18.7321 | 107.6587 | -2.9555 | 53.8293 | 105.5104 | 87.5672
18.8483 | 30.6189 | -3.797 | 15.3095 | 28.6597 | 23.5566 | 18.7928 | 67.088 | -5.0394 | 33.544 | 60.9784 | 49.7971 | 18.7323 | 107.7438 | -2.9548 | 53.8719 | 105.6628 | 87.7055
18.8499 | 30.7056 | -3.797 | 15.3528 | 28.7181 | 23.6005 | 18.7951 | 67.0885 | -5.0403 | 33.5443 | 60.9788 | 49.7973 | 18.7343 | 107.5671 | -2.9544 | 53.7836 | 105.5744 | 87.6466
18.8516 | 30.6084 | -3.797 | 15.3042 | 28.6594 | 23.5581 | 18.7965 | 66.931 | -5.0431 | 33.4655 | 60.8853 | 49.7302 | 18.7367 | 107.244 | -2.9543 | 53.622 | 105.5329 | 87.6589
18.853 | 30.5435 | -3.7961 | 15.2718 | 28.6819 | 23.5913 | 18.799 | 66.8292 | -5.043 | 33.4146 | 60.8244 | 49.6862 | 18.7382 | 107.144 | -2.9547 | 53.572 | 105.4629 | 87.6056
18.8564 | 30.5647 | -3.7967 | 15.2823 | 28.7026 | 23.6085 | 18.8017 | 66.8149 | -5.0415 | 33.4075 | 60.8221 | 49.6863 | 18.7399 | 106.9659 | -2.9562 | 53.483 | 105.5041 | 87.6764
18.858 | 30.6433 | -3.7968 | 15.3217 | 28.7569 | 23.6497 | 18.8041 | 66.7519 | -5.0429 | 33.3759 | 60.7857 | 49.6604 | 18.7412 | 106.7653 | -2.9569 | 53.3826 | 105.3438 | 87.5496
18.8598 | 30.6377 | -3.7975 | 15.3189 | 28.7542 | 23.6479 | 18.8058 | 66.6392 | -5.0428 | 33.3196 | 60.7894 | 49.6828 | 18.7446 | 106.5017 | -2.9561 | 53.2508 | 105.2719 | 87.5216
18.8615 | 30.6325 | -3.797 | 15.3162 | 28.7765 | 23.6711 | 18.8083 | 66.5925 | -5.0428 | 33.2963 | 60.7661 | 49.6673 | 18.7453 | 106.4267 | -2.9573 | 53.2133 | 105.1946 | 87.4568
18.863 | 30.7032 | -3.7973 | 15.3516 | 28.7769 | 23.6597 | 18.8107 | 66.5818 | -5.0427 | 33.2909 | 60.8157 | 49.7187 | 18.7476 | 106.3179 | -2.957 | 53.1589 | 105.1101 | 87.3905
18.8644 | 30.7501 | -3.797 | 15.3751 | 28.8403 | 23.7153 | 18.813 | 66.6183 | -5.043 | 33.3092 | 60.889 | 49.7859 | 18.7497 | 106.3304 | -2.9571 | 53.1652 | 105.0064 | 87.2847
18.8668 | 30.7123 | -3.7969 | 15.3562 | 28.8314 | 23.7127 | 18.8145 | 66.6524 | -5.0425 | 33.3262 | 60.856 | 49.7472 | 18.7521 | 106.2876 | -2.9552 | 53.1438 | 104.9748 | 87.2602
18.8681 | 30.8272 | -3.797 | 15.4136 | 28.8889 | 23.751 | 18.8158 | 66.7058 | -5.0431 | 33.3529 | 60.8677 | 49.7501 | 18.7536 | 106.5778 | -2.9574 | 53.2889 | 104.9301 | 87.1672
18.8701 | 30.7056 | -3.7971 | 15.3528 | 28.8181 | 23.7005 | 18.8195 | 66.7843 | -5.0429 | 33.3922 | 60.927 | 49.7962 | 18.7563 | 106.5748 | -2.9557 | 53.2874 | 104.9784 | 87.216
18.8723 | 30.7241 | -3.7966 | 15.362 | 28.8173 | 23.6966 | 18.8219 | 66.7817 | -5.0422 | 33.3909 | 60.9356 | 49.8053 | 18.7577 | 106.6194 | -2.9571 | 53.3097 | 104.8609 | 87.091
18.8754 | 30.6856 | -3.7965 | 15.3428 | 28.788 | 23.6738 | 18.8234 | 66.8153 | -5.0426 | 33.4076 | 60.9924 | 49.8565 | 18.7594 | 106.6782 | -2.9559 | 53.3391 | 104.9402 | 87.1605
18.8764 | 30.7685 | -3.7975 | 15.3843 | 28.8196 | 23.6915 | 18.8254 | 66.8834 | -5.0434 | 33.4417 | 60.9916 | 49.8443 | 18.7628 | 106.9376 | -2.9572 | 53.4688 | 104.98 | 87.1571
18.8777 | 30.6637 | -3.7969 | 15.3319 | 28.7721 | 23.6615 | 18.8261 | 67.057 | -5.0425 | 33.5285 | 61.0882 | 49.9121 | 18.7635 | 107.1678 | -2.9558 | 53.5839 | 105.135 | 87.2737
18.8797 | 30.6621 | -3.7971 | 15.3311 | 28.7763 | 23.666 | 18.8295 | 67.0887 | -5.0418 | 33.5444 | 61.104 | 49.9226 | 18.7647 | 107.3508 | -2.9566 | 53.6754 | 105.3065 | 87.4147
18.8808 | 30.6734 | -3.7966 | 15.3367 | 28.7519 | 23.6397 | 18.831 | 67.0866 | -5.0422 | 33.5433 | 61.098 | 49.9169 | 18.7658 | 107.3886 | -2.9572 | 53.6943 | 105.3355 | 87.4374
18.8826 | 30.5237 | -3.7985 | 15.2618 | 28.6623 | 23.575 | 18.8334 | 66.9727 | -5.0427 | 33.4864 | 61.1011 | 49.939 | 18.7686 | 107.5539 | -2.9566 | 53.7769 | 105.3681 | 87.4424
18.8856 | 30.4055 | -3.7981 | 15.2028 | 28.5682 | 23.5006 | 18.8363 | 66.9542 | -5.0412 | 33.4771 | 61.1067 | 49.9477 | 18.7722 | 107.5599 | -2.9564 | 53.78 | 105.4511 | 87.5244
18.888 | 30.5714 | -3.7981 | 15.2857 | 28.6461 | 23.5509 | 18.8374 | 66.9326 | -5.0422 | 33.4663 | 61.096 | 49.9406 | 18.7737 | 107.7268 | -2.9565 | 53.8634 | 105.4545 | 87.5001
18.889 | 30.5825 | -3.7985 | 15.2913 | 28.6617 | 23.5646 | 18.8395 | 67.0171 | -5.0418 | 33.5086 | 61.1282 | 49.9587 | 18.7757 | 107.7794 | -2.9569 | 53.8897 | 105.5209 | 87.5576
18.8912 | 30.585 | -3.7977 | 15.2925 | 28.6628 | 23.5653 | 18.8407 | 67.0036 | -5.0421 | 33.5018 | 61.0765 | 49.9092 | 18.7776 | 107.8407 | -2.9569 | 53.9204 | 105.5615 | 87.5881
18.8929 | 30.5516 | -3.798 | 15.2758 | 28.6462 | 23.5542 | 18.8432 | 66.9969 | -5.0416 | 33.4984 | 61.0531 | 49.887 | 18.7792 | 107.8376 | -2.9571 | 53.9188 | 105.6 | 87.6271
18.8944 | 30.6624 | -3.7976 | 15.3312 | 28.7065 | 23.5961 | 18.8469 | 66.9172 | -5.0417 | 33.4586 | 61.0283 | 49.8754 | 18.782 | 107.6235 | -2.9565 | 53.8118 | 105.4929 | 87.5556
18.8966 | 30.6368 | -3.7972 | 15.3184 | 28.6837 | 23.5776 | 18.8488 | 66.9069 | -5.0417 | 33.4535 | 61.0281 | 49.877 | 18.7829 | 107.5411 | -2.9566 | 53.7706 | 105.4517 | 87.5282
18.8984 | 30.5992 | -3.798 | 15.2996 | 28.655 | 23.5551 | 18.8514 | 66.8852 | -5.0398 | 33.4426 | 61.017 | 49.8695 | 18.7857 | 107.6253 | -2.9564 | 53.8126 | 105.4238 | 87.4862
18.9014 | 30.7407 | -3.798 | 15.3704 | 28.7807 | 23.6573 | 18.8535 | 66.9175 | -5.0408 | 33.4588 | 61.0333 | 49.8804 | 18.7886 | 107.7049 | -2.9566 | 53.8524 | 105.5036 | 87.5528
18.9023 | 30.8718 | -3.7983 | 15.4359 | 28.8863 | 23.741 | 18.8552 | 67.0058 | -5.0416 | 33.5029 | 61.0675 | 49.8999 | 18.7897 | 107.7632 | -2.9569 | 53.8816 | 105.4928 | 87.5322
18.9043 | 30.8822 | -3.7981 | 15.4411 | 28.8965 | 23.7495 | 18.8584 | 67.0932 | -5.0407 | 33.5466 | 61.0762 | 49.894 | 18.7915 | 107.6111 | -2.9566 | 53.8056 | 105.4967 | 87.5615
18.9053 | 30.9096 | -3.7973 | 15.4548 | 28.8901 | 23.7385 | 18.8599 | 67.2462 | -5.0393 | 33.6231 | 61.1575 | 49.9498 | 18.7928 | 107.5526 | -2.9564 | 53.7763 | 105.4374 | 87.512
18.9077 | 30.8918 | -3.797 | 15.4459 | 28.8862 | 23.7375 | 18.8617 | 67.2356 | -5.0403 | 33.6178 | 61.1723 | 49.9664 | 18.7951 | 107.6047 | -2.9566 | 53.8024 | 105.4435 | 87.5094
18.9097 | 30.8981 | -3.7974 | 15.4491 | 28.8944 | 23.7447 | 18.864 | 67.2488 | -5.0398 | 33.6244 | 61.2289 | 50.0207 | 18.7978 | 107.6774 | -2.9561 | 53.8387 | 105.5198 | 87.5735
18.911 | 30.8731 | -3.7975 | 15.4365 | 28.8769 | 23.7313 | 18.8664 | 67.2576 | -5.0398 | 33.6288 | 61.2333 | 50.0237 | 18.8 | 107.8028 | -2.9559 | 53.9014 | 105.5425 | 87.5753
18.9126 | 30.8518 | -3.7979 | 15.4259 | 28.8263 | 23.6843 | 18.8697 | 67.2971 | -5.0397 | 33.6485 | 61.238 | 50.0218 | 18.8015 | 107.8963 | -2.9566 | 53.9481 | 105.5893 | 87.6066
18.9148 | 30.8782 | -3.7972 | 15.4391 | 28.8794 | 23.733 | 18.8699 | 67.0441 | -5.0398 | 33.522 | 61.1415 | 49.9675 | 18.804 | 107.876 | -2.9564 | 53.938 | 105.6391 | 87.6598
18.9166 | 30.6609 | -3.7977 | 15.3305 | 28.7308 | 23.6207 | 18.8737 | 67.0518 | -5.0387 | 33.5259 | 61.1452 | 49.9699 | 18.8055 | 107.8897 | -2.9562 | 53.9449 | 105.686 | 87.7043
18.9184 | 30.6595 | -3.798 | 15.3297 | 28.6701 | 23.5602 | 18.8752 | 67.0647 | -5.0405 | 33.5324 | 61.1519 | 49.9744 | 18.8076 | 107.8136 | -2.9561 | 53.9068 | 105.6479 | 87.679
18.9198 | 30.6505 | -3.7974 | 15.3252 | 28.6555 | 23.5471 | 18.8771 | 66.9919 | -5.053 | 33.4959 | 61.1069 | 49.9416 | 18.8084 | 107.885 | -2.9559 | 53.9425 | 105.6436 | 87.6627
18.9215 | 30.6292 | -3.7974 | 15.3146 | 28.6699 | 23.565 | 18.8786 | 66.6708 | -5.052 | 33.3354 | 60.9462 | 49.8344 | 18.81 | 107.9186 | -2.9559 | 53.9593 | 105.6704 | 87.6839
18.9234 | 30.5318 | -3.7976 | 15.2659 | 28.6162 | 23.5276 | 18.8829 | 66.5333 | -5.0896 | 33.2667 | 60.8467 | 49.7578 | 18.8127 | 107.9947 | -2.9558 | 53.9973 | 105.6984 | 87.6993
18.926 | 30.4817 | -3.7979 | 15.2409 | 28.5862 | 23.506 | 18.8839 | 64.9298 | -5.0892 | 32.4649 | 59.9799 | 49.1583 | 18.8148 | 107.9179 | -2.9563 | 53.959 | 105.6801 | 87.6937
18.9286 | 30.5038 | -3.7972 | 15.2519 | 28.5822 | 23.4982 | 18.8861 | 63.4354 | -5.089 | 31.7177 | 59.1477 | 48.5751 | 18.8165 | 107.9595 | -2.9561 | 53.9797 | 105.6908 | 87.6976
18.9299 | 30.5866 | -3.7974 | 15.2933 | 28.6686 | 23.5708 | 18.888 | 62.162 | -5.0896 | 31.081 | 58.471 | 48.1107 | 18.8191 | 107.9789 | -2.9564 | 53.9894 | 105.6705 | 87.6741
18.9322 | 30.5688 | -3.7976 | 15.2844 | 28.6397 | 23.5449 | 18.8901 | 61.2435 | -5.0905 | 30.6217 | 57.9219 | 47.7146 | 18.8216 | 108.0474 | -2.9562 | 54.0237 | 105.6748 | 87.6669
18.9329 | 30.8479 | -3.7972 | 15.4239 | 28.7492 | 23.6079 | 18.8924 | 60.2393 | -5.0888 | 30.1197 | 57.3596 | 47.3197 | 18.8231 | 107.9924 | -2.9562 | 53.9962 | 105.6673 | 87.6686
18.9363 | 30.7533 | -3.7975 | 15.3766 | 28.792 | 23.6664 | 18.8934 | 59.3451 | -5.0909 | 29.6726 | 56.8477 | 46.9569 | 18.8237 | 107.9264 | -2.9564 | 53.9632 | 105.6643 | 87.6766
18.9373 | 30.8285 | -3.7972 | 15.4142 | 28.8845 | 23.7464 | 18.8963 | 58.5649 | -5.09 | 29.2825 | 56.4125 | 46.6517 | 18.8263 | 107.9544 | -2.9564 | 53.9772 | 105.6783 | 87.6859
18.94 | 30.8119 | -3.8073 | 15.406 | 28.8624 | 23.7271 | 18.8968 | 57.9487 | -5.0901 | 28.9743 | 56.0544 | 46.3963 | 18.8287 | 107.8816 | -2.9563 | 53.9408 | 105.6419 | 87.6616
18.9416 | 30.8262 | -3.8088 | 15.4131 | 28.8697 | 23.732 | 18.8991 | 57.4494 | -5.0891 | 28.7247 | 55.7897 | 46.2148 | 18.8305 | 107.7174 | -2.956 | 53.8587 | 105.5298 | 87.5769
18.943 | 30.893 | -3.8087 | 15.4465 | 28.8981 | 23.7492 | 18.9017 | 58.4995 | -5.0902 | 29.2497 | 56.3048 | 46.5549 | 18.8318 | 107.5978 | -2.9564 | 53.7989 | 105.47 | 87.5371
18.9454 | 30.7795 | -3.8078 | 15.3898 | 28.8512 | 23.7213 | 18.9036 | 59.4055 | -5.089 | 29.7028 | 56.7877 | 46.8868 | 18.8347 | 107.5651 | -2.9558 | 53.7825 | 105.4836 | 87.5561
18.9463 | 30.6469 | -3.8086 | 15.3234 | 28.795 | 23.6872 | 18.9058 | 60.1256 | -5.0881 | 30.0628 | 57.1527 | 47.1317 | 18.8369 | 107.5417 | -2.9552 | 53.7708 | 105.5218 | 87.5982
18.948 | 30.6414 | -3.8094 | 15.3207 | 28.7673 | 23.6604 | 18.9069 | 60.8298 | -5.0896 | 30.4149 | 57.5399 | 47.4016 | 18.8384 | 107.6163 | -2.9547 | 53.8081 | 105.5891 | 87.653
18.9507 | 30.5755 | -3.8091 | 15.2877 | 28.7644 | 23.6684 | 18.9085 | 61.4321 | -5.0889 | 30.716 | 57.851 | 47.6123 | 18.8396 | 107.5934 | -2.9553 | 53.7967 | 105.5077 | 87.5755
18.9526 | 30.6659 | -3.8085 | 15.333 | 28.7895 | 23.6785 | 18.9096 | 61.8413 | -5.0887 | 30.9206 | 58.0806 | 47.7737 | 18.8415 | 107.5658 | -2.9554 | 53.7829 | 105.4939 | 87.5663
18.9535 | 30.5534 | -3.8089 | 15.2767 | 28.6833 | 23.5911 | 18.9109 | 62.1947 | -5.0889 | 31.0974 | 58.3073 | 47.9415 | 18.8454 | 107.5787 | -2.9558 | 53.7894 | 105.5204 | 87.5906
18.956 | 30.4995 | -3.8087 | 15.2498 | 28.5663 | 23.4831 | 18.9141 | 62.5584 | -5.088 | 31.2792 | 58.4691 | 48.0427 | 18.8468 | 107.7781 | -2.9557 | 53.8891 | 105.6001 | 87.6371
18.9587 | 30.5562 | -3.8131 | 15.2781 | 28.6102 | 23.5175 | 18.9162 | 62.8397 | -5.0884 | 31.4199 | 58.6048 | 48.1315 | 18.8481 | 107.8403 | -2.9559 | 53.9201 | 105.6812 | 87.7078
18.9589 | 30.532 | -3.8135 | 15.266 | 28.6631 | 23.5744 | 18.9181 | 63.0151 | -5.0882 | 31.5075 | 58.6874 | 48.1849 | 18.8494 | 107.9272 | -2.9553 | 53.9636 | 105.6946 | 87.7067
18.9613 | 30.5742 | -3.8129 | 15.2871 | 28.6791 | 23.5834 | 18.9198 | 63.2263 | -5.0879 | 31.6132 | 58.763 | 48.2253 | 18.8526 | 107.8893 | -2.9553 | 53.9447 | 105.6757 | 87.6941
18.963 | 30.5966 | -3.8136 | 15.2983 | 28.6804 | 23.581 | 18.9212 | 63.4179 | -5.0881 | 31.7089 | 58.8888 | 48.3192 | 18.8551 | 108.0013 | -2.956 | 54.0007 | 105.7017 | 87.7015
18.9669 | 30.6417 | -3.8129 | 15.3208 | 28.7129 | 23.6059 | 18.9235 | 63.5973 | -5.0867 | 31.7986 | 58.9784 | 48.3788 | 18.8567 | 107.8708 | -2.9548 | 53.9354 | 105.6563 | 87.6779
18.9692 | 30.6478 | -3.8129 | 15.3239 | 28.701 | 23.593 | 18.9249 | 63.7219 | -5.0869 | 31.8609 | 59.0357 | 48.4154 | 18.8574 | 107.7673 | -2.9562 | 53.8837 | 105.6748 | 87.7135
18.9699 | 30.6194 | -3.8126 | 15.3097 | 28.7117 | 23.6085 | 18.9261 | 63.8509 | -5.0863 | 31.9255 | 59.0701 | 48.4283 | 18.8594 | 107.7803 | -2.9558 | 53.8902 | 105.6412 | 87.6778
18.9719 | 30.5777 | -3.8132 | 15.2889 | 28.6909 | 23.5946 | 18.9289 | 63.9776 | -5.0866 | 31.9888 | 59.1385 | 48.4756 | 18.8621 | 107.8329 | -2.9551 | 53.9164 | 105.6874 | 87.7153
18.973 | 30.5291 | -3.8129 | 15.2645 | 28.7766 | 23.6884 | 18.9308 | 64.1767 | -5.0861 | 32.0883 | 59.248 | 48.5519 | 18.8639 | 107.6956 | -2.9562 | 53.8478 | 105.6489 | 87.6996
18.9748 | 30.5236 | -3.8132 | 15.2618 | 28.7539 | 23.6666 | 18.9327 | 64.3246 | -5.0856 | 32.1623 | 59.3369 | 48.6161 | 18.8652 | 107.6607 | -2.9565 | 53.8304 | 105.5915 | 87.648
18.976 | 30.4947 | -3.8133 | 15.2473 | 28.6594 | 23.577 | 18.9334 | 64.4656 | -5.086 | 32.2328 | 59.4174 | 48.6732 | 18.8688 | 107.5734 | -2.9569 | 53.7867 | 105.5679 | 87.639
18.9788 | 30.5205 | -3.8127 | 15.2603 | 28.7173 | 23.6305 | 18.9345 | 64.531 | -5.0866 | 32.2655 | 59.4602 | 48.705 | 18.8716 | 107.6583 | -2.9558 | 53.8292 | 105.5302 | 87.5871
18.9804 | 30.5433 | -3.8126 | 15.2716 | 28.7337 | 23.6431 | 18.9379 | 64.6259 | -5.0858 | 32.3129 | 59.5126 | 48.7416 | 18.8738 | 107.4733 | -2.9557 | 53.7366 | 105.4577 | 87.5455
18.9828 | 30.5253 | -3.813 | 15.2627 | 28.7347 | 23.6472 | 18.9389 | 64.7194 | -5.0857 | 32.3597 | 59.5543 | 48.7677 | 18.8752 | 107.3722 | -2.9576 | 53.6861 | 105.3274 | 87.432
18.9845 | 30.3963 | -3.8133 | 15.1981 | 28.6852 | 23.6192 | 18.9397 | 64.7462 | -5.0854 | 32.3731 | 59.5527 | 48.7616 | 18.8763 | 107.29 | -2.9571 | 53.645 | 105.3662 | 87.4845
18.9867 | 30.3906 | -3.8129 | 15.1953 | 28.6924 | 23.6273 | 18.9429 | 64.6833 | -5.0853 | 32.3416 | 59.4962 | 48.7156 | 18.8795 | 107.2343 | -2.9589 | 53.6172 | 105.3486 | 87.4762
18.9884 | 30.4093 | -3.8125 | 15.2047 | 28.7317 | 23.6634 | 18.9449 | 64.7993 | -5.0851 | 32.3997 | 59.5442 | 48.7443 | 18.8816 | 107.1238 | -2.957 | 53.5619 | 105.3431 | 87.4891
18.99 | 30.5115 | -3.8135 | 15.2558 | 28.7829 | 23.6976 | 18.9466 | 64.8172 | -5.0848 | 32.4086 | 59.5731 | 48.7702 | 18.884 | 107.2406 | -2.9569 | 53.6203 | 105.3415 | 87.468
18.9916 | 30.5384 | -3.8128 | 15.2692 | 28.8562 | 23.7665 | 18.9474 | 64.8396 | -5.0854 | 32.4198 | 59.5944 | 48.7878 | 18.8853 | 107.1849 | -2.958 | 53.5924 | 105.3837 | 87.5196
18.9948 | 30.4203 | -3.812 | 15.2102 | 28.7971 | 23.7271 | 18.9501 | 64.8484 | -5.0847 | 32.4242 | 59.6237 | 48.8156 | 18.8876 | 107.1609 | -2.9579 | 53.5804 | 105.4317 | 87.5716
18.9969 | 30.3826 | -3.8129 | 15.1913 | 28.7283 | 23.6646 | 18.9506 | 64.67 | -5.0853 | 32.335 | 59.5296 | 48.7512 | 18.8892 | 107.1582 | -2.9579 | 53.5791 | 105.4704 | 87.6107
18.9988 | 30.3215 | -3.8122 | 15.1607 | 28.7027 | 23.6491 | 18.9528 | 64.6677 | -5.0849 | 32.3339 | 59.5234 | 48.7454 | 18.8902 | 107.1526 | -2.9576 | 53.5763 | 105.4276 | 87.5688
18.9996 | 30.273 | -3.8118 | 15.1365 | 28.6584 | 23.6129 | 18.9551 | 64.6809 | -5.0846 | 32.3404 | 59.5299 | 48.7498 | 18.8925 | 106.8427 | -2.9571 | 53.4214 | 105.3326 | 87.5254
19.0018 | 30.3589 | -3.8125 | 15.1795 | 28.7015 | 23.6416 | 18.9567 | 64.7188 | -5.0837 | 32.3594 | 59.5738 | 48.7873 | 18.8956 | 106.9376 | -2.9578 | 53.4688 | 105.3001 | 87.4771
19.0021 | 30.2987 | -3.813 | 15.1493 | 28.6364 | 23.5866 | 18.9587 | 64.9135 | -5.084 | 32.4567 | 59.7161 | 48.8972 | 18.8959 | 107.0699 | -2.958 | 53.5349 | 105.3662 | 87.5212
19.0047 | 30.3287 | -3.8124 | 15.1643 | 28.6013 | 23.5466 | 18.9615 | 64.9692 | -5.084 | 32.4846 | 59.744 | 48.9158 | 18.8989 | 107.0972 | -2.9576 | 53.5486 | 105.3199 | 87.4703
19.0061 | 30.3476 | -3.8121 | 15.1738 | 28.6158 | 23.5578 | 18.9621 | 64.9609 | -5.0834 | 32.4805 | 59.7298 | 48.903 | 18.9011 | 107.0252 | -2.9573 | 53.5126 | 105.3238 | 87.4863
19.0086 | 30.3257 | -3.8122 | 15.1629 | 28.5448 | 23.4905 | 18.9638 | 64.9587 | -5.0836 | 32.4794 | 59.7337 | 48.9073 | 18.9021 | 107.2447 | -2.9577 | 53.6224 | 105.3836 | 87.5095
19.0119 | 30.4229 | -3.8121 | 15.2115 | 28.5834 | 23.5129 | 18.9653 | 64.9964 | -5.0836 | 32.4982 | 59.7276 | 48.8948 | 18.9034 | 107.3994 | -2.958 | 53.6997 | 105.351 | 87.4511
19.0131 | 30.4818 | -3.812 | 15.2409 | 28.6278 | 23.5475 | 18.9667 | 65.2988 | -5.0827 | 32.6494 | 59.9087 | 49.0255 | 18.9049 | 107.3684 | -2.9581 | 53.6842 | 105.3455 | 87.4508
19.0146 | 30.6123 | -3.8118 | 15.3061 | 28.6981 | 23.596 | 18.9679 | 65.3956 | -5.0833 | 32.6978 | 59.9421 | 49.0429 | 18.9074 | 107.3238 | -2.9582 | 53.6619 | 105.3532 | 87.4659
19.0161 | 30.6151 | -3.812 | 15.3075 | 28.7145 | 23.612 | 18.9714 | 65.2025 | -5.0825 | 32.6013 | 59.8805 | 49.0134 | 18.9084 | 107.725 | -2.9582 | 53.8625 | 105.5238 | 87.5696
19.0189 | 30.5929 | -3.8122 | 15.2964 | 28.7134 | 23.6146 | 18.9733 | 65.2042 | -5.0824 | 32.6021 | 59.8663 | 48.999 | 18.9118 | 107.8164 | -2.9576 | 53.9082 | 105.4895 | 87.5201
19.0203 | 30.7195 | -3.812 | 15.3597 | 28.7967 | 23.6768 | 18.9758 | 65.225 | -5.0821 | 32.6125 | 59.8967 | 49.0259 | 18.9137 | 107.6917 | -2.9581 | 53.8458 | 105.4772 | 87.5285
19.0227 | 30.7414 | -3.8124 | 15.3707 | 28.8077 | 23.6841 | 18.9767 | 65.283 | -5.082 | 32.6415 | 59.9157 | 49.0352 | 18.9149 | 107.633 | -2.9583 | 53.8165 | 105.4378 | 87.499
19.0252 | 30.7638 | -3.8105 | 15.3819 | 28.8187 | 23.6914 | 18.979 | 65.3081 | -5.0815 | 32.6541 | 59.9082 | 49.0235 | 18.9164 | 107.6305 | -2.9583 | 53.8152 | 105.4366 | 87.4982
19.0265 | 30.7426 | -3.8113 | 15.3713 | 28.7632 | 23.6394 | 18.9799 | 65.3265 | -5.082 | 32.6633 | 59.9024 | 49.0147 | 18.9183 | 107.4983 | -2.9581 | 53.7491 | 105.4004 | 87.4841
19.0279 | 30.7775 | -3.8112 | 15.3887 | 28.7806 | 23.651 | 18.9822 | 65.3988 | -5.0816 | 32.6994 | 59.9436 | 49.0438 | 18.9199 | 107.4753 | -2.9582 | 53.7377 | 105.429 | 87.5164
19.0298 | 30.7877 | -3.812 | 15.3939 | 28.7758 | 23.6445 | 18.9857 | 65.3477 | -5.0808 | 32.6739 | 59.9129 | 49.0216 | 18.9218 | 107.4845 | -2.9579 | 53.7422 | 105.4435 | 87.5294
19.0309 | 30.6833 | -3.8115 | 15.3416 | 28.7585 | 23.6446 | 18.9863 | 65.3346 | -5.0819 | 32.6673 | 59.9665 | 49.0774 | 18.9245 | 107.596 | -2.9586 | 53.798 | 105.5393 | 87.6067
19.0327 | 30.7139 | -3.811 | 15.3569 | 28.7538 | 23.6348 | 18.9884 | 65.5096 | -5.0817 | 32.7548 | 60.069 | 49.1507 | 18.9269 | 107.5155 | -2.9582 | 53.7577 | 105.4991 | 87.5798
19.0343 | 30.7564 | -3.8115 | 15.3782 | 28.6951 | 23.569 | 18.99 | 65.6376 | -5.0818 | 32.8188 | 60.123 | 49.1834 | 18.9287 | 107.3726 | -2.9569 | 53.6863 | 105.4775 | 87.5821
19.0379 | 30.7136 | -3.8116 | 15.3568 | 28.6587 | 23.5398 | 18.9912 | 65.7703 | -5.0815 | 32.8852 | 60.1993 | 49.2376 | 18.9293 | 107.5276 | -2.9581 | 53.7638 | 105.5151 | 87.5939
19.04 | 30.5684 | -3.8116 | 15.2842 | 28.5911 | 23.4964 | 18.9934 | 65.7206 | -5.0811 | 32.8603 | 60.1794 | 49.2259 | 18.9316 | 107.503 | -2.9586 | 53.7515 | 105.5029 | 87.5857
19.0415 | 30.5155 | -3.8113 | 15.2577 | 28.5096 | 23.4237 | 18.9942 | 65.483 | -5.0814 | 32.7415 | 60.1106 | 49.1968 | 18.9332 | 107.5366 | -2.9584 | 53.7683 | 105.5396 | 87.6169
19.043 | 30.5023 | -3.8114 | 15.2511 | 28.558 | 23.4743 | 18.9956 | 65.4893 | -5.0812 | 32.7446 | 60.1437 | 49.2289 | 18.9359 | 107.5604 | -2.9581 | 53.7802 | 105.5515 | 87.6248
19.0449 | 30.5048 | -3.8114 | 15.2524 | 28.5543 | 23.4701 | 18.9986 | 65.4897 | -5.081 | 32.7448 | 60.2239 | 49.309 | 18.9382 | 107.2581 | -2.9585 | 53.629 | 105.3804 | 87.504
19.0478 | 30.5385 | -3.8109 | 15.2692 | 28.5661 | 23.4763 | 19.0014 | 65.5809 | -5.081 | 32.7904 | 60.2945 | 49.3644 | 18.9395 | 107.1502 | -2.9593 | 53.5751 | 105.3766 | 87.5182
19.0495 | 30.6129 | -3.8108 | 15.3065 | 28.5933 | 23.4911 | 19.0021 | 65.7693 | -5.0809 | 32.8846 | 60.3487 | 49.3871 | 18.9414 | 107.1436 | -2.9585 | 53.5718 | 105.3232 | 87.4659
19.0507 | 30.5881 | -3.8107 | 15.2941 | 28.6059 | 23.5078 | 19.0047 | 65.8923 | -5.0807 | 32.9461 | 60.4202 | 49.4381 | 18.9437 | 107.2931 | -2.9581 | 53.6465 | 105.3978 | 87.5157
19.0526 | 30.5945 | -3.8113 | 15.2972 | 28.6641 | 23.565 | 19.0064 | 65.922 | -5.0804 | 32.961 | 60.47 | 49.483 | 18.9446 | 107.4361 | -2.9586 | 53.718 | 105.3994 | 87.4934
19.0551 | 30.6165 | -3.811 | 15.3082 | 28.6901 | 23.5873 | 19.008 | 65.8692 | -5.0797 | 32.9346 | 60.4335 | 49.4553 | 18.9468 | 107.1381 | -2.9588 | 53.569 | 105.2704 | 87.4141
19.0563 | 30.7433 | -3.8103 | 15.3717 | 28.7684 | 23.6445 | 19.0096 | 65.8278 | -5.0798 | 32.9139 | 60.4278 | 49.4565 | 18.9479 | 107.2565 | -2.9593 | 53.6283 | 105.3297 | 87.4536
19.057 | 30.7026 | -3.8115 | 15.3513 | 28.7632 | 23.6461 | 19.0134 | 66.0674 | -5.0797 | 33.0337 | 60.5477 | 49.5364 | 18.9504 | 107.18 | -2.9589 | 53.59 | 105.2714 | 87.4081
19.0608 | 30.7748 | -3.8133 | 15.3874 | 28.8895 | 23.7604 | 19.0136 | 66.1536 | -5.0803 | 33.0768 | 60.5858 | 49.5602 | 18.9527 | 107.1522 | -2.9586 | 53.5761 | 105.2574 | 87.3987
19.0623 | 30.7858 | -3.8128 | 15.3929 | 28.8999 | 23.769 | 19.0158 | 66.1786 | -5.0801 | 33.0893 | 60.5383 | 49.5085 | 18.9543 | 107.342 | -2.9593 | 53.671 | 105.3725 | 87.4821
19.0636 | 30.6372 | -3.8129 | 15.3186 | 28.8106 | 23.7044 | 19.0165 | 66.1701 | -5.0797 | 33.085 | 60.519 | 49.4906 | 18.9562 | 107.3707 | -2.9596 | 53.6854 | 105.3668 | 87.4717
19.0655 | 30.6354 | -3.8142 | 15.3177 | 28.7999 | 23.694 | 19.0188 | 65.9938 | -5.0798 | 32.9969 | 60.4608 | 49.4619 | 18.9589 | 107.2671 | -2.9578 | 53.6336 | 105.3348 | 87.457
19.0672 | 30.6141 | -3.8143 | 15.3071 | 28.7893 | 23.6869 | 19.0209 | 65.9797 | -5.0794 | 32.9899 | 60.4288 | 49.4321 | 18.9604 | 107.2033 | -2.9585 | 53.6017 | 105.293 | 87.4258
19.0698 | 30.3928 | -3.8141 | 15.1964 | 28.7436 | 23.6781 | 19.0216 | 65.9828 | -5.0793 | 32.9914 | 60.4203 | 49.4232 | 18.9629 | 107.082 | -2.9588 | 53.541 | 105.2724 | 87.4254
19.0725 | 30.3509 | -3.8141 | 15.1755 | 28.7426 | 23.6842 | 19.0227 | 65.8905 | -5.0797 | 32.9453 | 60.3942 | 49.4124 | 18.9649 | 107.2919 | -2.9589 | 53.646 | 105.3574 | 87.4754
19.0723 | 30.2912 | -3.8142 | 15.1456 | 28.6428 | 23.5943 | 19.0254 | 65.8799 | -5.0787 | 32.94 | 60.3738 | 49.3938 | 18.9672 | 107.2154 | -2.9589 | 53.6077 | 105.2691 | 87.3999
19.0746 | 30.2895 | -3.8141 | 15.1447 | 28.6969 | 23.6487 | 19.0286 | 65.935 | -5.0791 | 32.9675 | 60.4214 | 49.4322 | 18.9684 | 107.201 | -2.9592 | 53.6005 | 105.3319 | 87.4651
19.0789 | 30.2662 | -3.8139 | 15.1331 | 28.6003 | 23.5559 | 19.0298 | 66.0086 | -5.0787 | 33.0043 | 60.4631 | 49.4617 | 18.9703 | 107.1217 | -2.9587 | 53.5609 | 105.2622 | 87.4086
19.0801 | 30.2414 | -3.8137 | 15.1207 | 28.6178 | 23.5776 | 19.0312 | 66.0027 | -5.0791 | 33.0014 | 60.4752 | 49.4748 | 18.9716 | 107.2716 | -2.9595 | 53.6358 | 105.3273 | 87.4487
19.081 | 30.3165 | -3.8136 | 15.1582 | 28.6704 | 23.6176 | 19.0328 | 66.0008 | -5.079 | 33.0004 | 60.4693 | 49.4691 | 18.9736 | 107.2723 | -2.9593 | 53.6362 | 105.3376 | 87.4589
19.0824 | 30.3154 | -3.8134 | 15.1577 | 28.6498 | 23.5972 | 19.0357 | 66.0173 | -5.0785 | 33.0086 | 60.5124 | 49.5095 | 18.9752 | 107.3826 | -2.959 | 53.6913 | 105.3227 | 87.4256
19.085 | 30.381 | -3.8139 | 15.1905 | 28.6726 | 23.6091 | 19.0369 | 66.0474 | -5.0784 | 33.0237 | 60.5225 | 49.5146 | 18.9767 | 107.2064 | -2.9595 | 53.6032 | 105.2547 | 87.3869
19.0876 | 30.5902 | -3.8136 | 15.2951 | 28.7172 | 23.6189 | 19.0386 | 66.0451 | -5.0786 | 33.0226 | 60.5214 | 49.5138 | 18.9789 | 107.235 | -2.9593 | 53.6175 | 105.2689 | 87.3964
19.0882 | 30.6536 | -3.8135 | 15.3268 | 28.7289 | 23.62 | 19.0404 | 66.1303 | -5.0774 | 33.0651 | 60.5388 | 49.5171 | 18.9812 | 107.215 | -2.9591 | 53.6075 | 105.2989 | 87.4298
19.0901 | 30.7119 | -3.8132 | 15.3559 | 28.813 | 23.6944 | 19.0419 | 66.2426 | -5.0777 | 33.1213 | 60.59 | 49.5496 | 18.9827 | 107.3491 | -2.9593 | 53.6745 | 105.366 | 87.4745
19.093 | 30.7533 | -3.8137 | 15.3767 | 28.8538 | 23.7282 | 19.0442 | 66.2908 | -5.078 | 33.1454 | 60.6041 | 49.5557 | 18.9844 | 107.3543 | -2.9593 | 53.6771 | 105.2886 | 87.3962
19.0943 | 30.7325 | -3.8133 | 15.3662 | 28.8483 | 23.7262 | 19.0466 | 66.2562 | -5.0784 | 33.1281 | 60.5819 | 49.5392 | 18.9867 | 107.3591 | -2.9584 | 53.6796 | 105.3109 | 87.4177
19.0945 | 30.6923 | -3.814 | 15.3462 | 28.8183 | 23.7029 | 19.047 | 66.3344 | -5.0785 | 33.1672 | 60.616 | 49.5603 | 18.99 | 107.2751 | -2.9603 | 53.6376 | 105.1991 | 87.3199
19.0972 | 30.6782 | -3.8139 | 15.3391 | 28.8363 | 23.7232 | 19.0488 | 66.435 | -5.0779 | 33.2175 | 60.6662 | 49.5937 | 18.9922 | 107.2082 | -2.9589 | 53.6041 | 105.1755 | 87.3075
19.0988 | 30.681 | -3.8139 | 15.3405 | 28.8176 | 23.7041 | 19.0518 | 66.4949 | -5.0768 | 33.2474 | 60.666 | 49.5836 | 18.9934 | 106.8921 | -2.959 | 53.4461 | 105.2675 | 87.4521
19.1013 | 30.6633 | -3.8128 | 15.3316 | 28.8337 | 23.7231 | 19.0536 | 66.5278 | -5.0773 | 33.2639 | 60.6676 | 49.5796 | 18.9948 | 106.8612 | -2.9593 | 53.4306 | 105.2521 | 87.4419
19.1044 | 30.6449 | -3.8128 | 15.3225 | 28.8445 | 23.737 | 19.0536 | 66.5119 | -5.0775 | 33.256 | 60.6646 | 49.5793 | 18.9963 | 106.7146 | -2.9583 | 53.3573 | 105.3986 | 87.6129
19.1057 | 30.5641 | -3.8135 | 15.282 | 28.7941 | 23.7001 | 19.0553 | 66.4391 | -5.0772 | 33.2196 | 60.6482 | 49.575 | 18.9977 | 106.634 | -2.9601 | 53.317 | 105.2885 | 87.5162
19.1083 | 30.5978 | -3.8136 | 15.2989 | 28.791 | 23.6914 | 19.0576 | 66.44 | -5.0776 | 33.22 | 60.6987 | 49.6254 | 18.999 | 106.2689 | -2.9606 | 53.1345 | 105.1561 | 87.4446
19.1099 | 30.6206 | -3.813 | 15.3103 | 28.7924 | 23.6889 | 19.0592 | 66.4148 | -5.0768 | 33.2074 | 60.676 | 49.6069 | 19.0005 | 106.0495 | -2.9601 | 53.0248 | 105.1163 | 87.4414
19.111 | 30.6277 | -3.8133 | 15.3138 | 28.7759 | 23.6713 | 19.0604 | 66.4207 | -5.0779 | 33.2103 | 60.6591 | 49.5889 | 19.0024 | 105.8934 | -2.96 | 52.9467 | 104.9782 | 87.3293
19.112 | 30.6109 | -3.8133 | 15.3054 | 28.7575 | 23.6557 | 19.0632 | 66.3744 | -5.0771 | 33.1872 | 60.6608 | 49.5984 | 19.0049 | 105.8527 | -2.9601 | 52.9264 | 105.0079 | 87.3658
19.1157 | 30.6398 | -3.8135 | 15.3199 | 28.772 | 23.6654 | 19.0641 | 66.3108 | -5.0762 | 33.1554 | 60.6339 | 49.5821 | 19.0068 | 105.8934 | -2.9605 | 52.9467 | 105.0283 | 87.3794
19.1166 | 30.6272 | -3.8131 | 15.3136 | 28.7807 | 23.6761 | 19.0673 | 66.3267 | -5.076 | 33.1633 | 60.6618 | 49.6074 | 19.0083 | 106.1365 | -2.9604 | 53.0683 | 104.9598 | 87.2704
19.1191 | 30.6372 | -3.8133 | 15.3186 | 28.7907 | 23.6845 | 19.0677 | 66.2864 | -5.0766 | 33.1432 | 60.7018 | 49.6541 | 19.0105 | 106.2452 | -2.9605 | 53.1226 | 104.9842 | 87.2767
19.1206 | 30.6082 | -3.8129 | 15.3041 | 28.7711 | 23.6698 | 19.0708 | 66.2994 | -5.0747 | 33.1497 | 60.7481 | 49.6982 | 19.0117 | 106.4245 | -2.9603 | 53.2122 | 104.8638 | 87.1264
19.1223 | 30.6348 | -3.8128 | 15.3174 | 28.7744 | 23.6686 | 19.0724 | 66.3632 | -5.0767 | 33.1816 | 60.7802 | 49.7197 | 19.0134 | 106.4939 | -2.9604 | 53.2469 | 104.9785 | 87.2295
19.1245 | 30.649 | -3.813 | 15.3245 | 28.8365 | 23.7284 | 19.0738 | 66.4454 | -5.0747 | 33.2227 | 60.8311 | 49.7568 | 19.0156 | 106.7236 | -2.9604 | 53.3618 | 105.0334 | 87.2461
19.1252 | 30.6404 | -3.8129 | 15.3202 | 28.8223 | 23.7155 | 19.0768 | 66.457 | -5.0757 | 33.2285 | 60.822 | 49.7458 | 19.0172 | 106.9252 | -2.9612 | 53.4626 | 105.0643 | 87.2434
19.127 | 30.6669 | -3.8131 | 15.3334 | 28.8205 | 23.7094 | 19.0782 | 66.3451 | -5.0752 | 33.1726 | 60.806 | 49.7485 | 19.0203 | 106.979 | -2.9583 | 53.4895 | 105.1408 | 87.311
19.1304 | 30.724 | -3.8129 | 15.362 | 28.849 | 23.7284 | 19.0795 | 66.3942 | -5.0761 | 33.1971 | 60.8106 | 49.7449 | 19.0217 | 107.0628 | -2.9606 | 53.5314 | 105.103 | 87.2592
19.1331 | 30.7696 | -3.8128 | 15.3848 | 28.8768 | 23.7486 | 19.0807 | 66.4445 | -5.0752 | 33.2222 | 60.8507 | 49.7766 | 19.0233 | 106.9919 | -2.9603 | 53.496 | 105.0675 | 87.2355
19.1351 | 30.7281 | -3.8133 | 15.3641 | 28.8862 | 23.7648 | 19.0844 | 66.255 | -5.0751 | 33.1275 | 60.7459 | 49.7034 | 19.0239 | 106.8979 | -2.9608 | 53.4489 | 105.0106 | 87.1942
19.136 | 30.7276 | -3.8125 | 15.3638 | 28.8608 | 23.7395 | 19.0852 | 66.2263 | -5.0753 | 33.1131 | 60.7116 | 49.6739 | 19.0261 | 106.9144 | -2.9605 | 53.4572 | 105.0188 | 87.1997
19.1374 | 30.7663 | -3.8126 | 15.3832 | 28.9052 | 23.7774 | 19.0872 | 66.2122 | -5.0748 | 33.1061 | 60.7095 | 49.6741 | 19.0278 | 106.8269 | -2.9606 | 53.4134 | 104.965 | 87.1605
19.1389 | 30.7771 | -3.8124 | 15.3886 | 28.9206 | 23.791 | 19.0888 | 66.2377 | -5.0751 | 33.1189 | 60.7423 | 49.7027 | 19.0292 | 106.8887 | -2.9608 | 53.4443 | 104.9859 | 87.1712
19.1406 | 30.7439 | -3.8125 | 15.3719 | 28.8739 | 23.75 | 19.0906 | 66.1884 | -5.075 | 33.0942 | 60.6876 | 49.6562 | 19.031 | 106.7891 | -2.9608 | 53.3946 | 104.9462 | 87.148
19.1414 | 30.7392 | -3.8129 | 15.3696 | 28.8716 | 23.7484 | 19.0925 | 66.2096 | -5.075 | 33.1048 | 60.7482 | 49.7133 | 19.0346 | 106.7859 | -2.9616 | 53.393 | 104.9647 | 87.167
19.1439 | 30.7094 | -3.8123 | 15.3547 | 28.8867 | 23.7685 | 19.0952 | 66.325 | -5.074 | 33.1625 | 60.8158 | 49.7616 | 19.0357 | 106.9936 | -2.9614 | 53.4968 | 105.0885 | 87.2562
19.1461 | 30.7396 | -3.8122 | 15.3698 | 28.9118 | 23.7885 | 19.0974 | 66.3774 | -5.0741 | 33.1887 | 60.837 | 49.7741 | 19.0381 | 106.7085 | -2.9607 | 53.3542 | 104.9758 | 87.1911
19.149 | 30.7692 | -3.8119 | 15.3846 | 28.9266 | 23.7983 | 19.098 | 66.3455 | -5.0734 | 33.1728 | 60.836 | 49.7784 | 19.0392 | 106.6422 | -2.9608 | 53.3211 | 104.9527 | 87.179
19.1515 | 30.8189 | -3.8125 | 15.4095 | 28.9465 | 23.81 | 19.0997 | 66.5159 | -5.0747 | 33.258 | 60.9163 | 49.8303 | 19.0405 | 106.7648 | -2.9605 | 53.3824 | 105.004 | 87.2098
19.1525 | 30.7543 | -3.8127 | 15.3772 | 28.9142 | 23.7885 | 19.1021 | 66.5486 | -5.0743 | 33.2743 | 60.9476 | 49.8562 | 19.042 | 106.6973 | -2.961 | 53.3487 | 104.9803 | 87.1974
19.1546 | 30.8084 | -3.8129 | 15.4042 | 28.9612 | 23.8265 | 19.1041 | 66.5499 | -5.0747 | 33.2749 | 60.9333 | 49.8417 | 19.0437 | 106.7428 | -2.961 | 53.3714 | 104.993 | 87.2026
19.1556 | 30.8038 | -3.8122 | 15.4019 | 28.9988 | 23.8649 | 19.1059 | 66.5918 | -5.0732 | 33.2959 | 60.9491 | 49.8505 | 19.0463 | 106.658 | -2.9608 | 53.329 | 104.9506 | 87.1743
19.1564 | 30.7949 | -3.8135 | 15.3974 | 28.9796 | 23.8471 | 19.1089 | 66.6 | -5.0731 | 33.3 | 60.8982 | 49.7982 | 19.0483 | 106.6865 | -2.961 | 53.3432 | 104.9849 | 87.2038
19.16 | 30.8122 | -3.8126 | 15.4061 | 29.0131 | 23.8777 | 19.1106 | 66.6098 | -5.0728 | 33.3049 | 60.9081 | 49.8064 | 19.0509 | 106.7263 | -2.9609 | 53.3632 | 104.9948 | 87.2071
19.1616 | 30.8706 | -3.8124 | 15.4353 | 29.0423 | 23.8972 | 19.1129 | 66.6462 | -5.0731 | 33.3231 | 60.9263 | 49.8186 | 19.0522 | 106.6551 | -2.9616 | 53.3276 | 104.8993 | 87.1234
19.1642 | 30.9085 | -3.8118 | 15.4543 | 29.0462 | 23.8948 | 19.1142 | 66.6449 | -5.0726 | 33.3224 | 60.9406 | 49.8331 | 19.0542 | 106.8422 | -2.9599 | 53.4211 | 105.0626 | 87.2556
19.1651 | 30.7445 | -3.8123 | 15.3722 | 28.9642 | 23.8401 | 19.1156 | 66.612 | -5.072 | 33.306 | 60.8741 | 49.7721 | 19.0559 | 107.1201 | -2.9608 | 53.5601 | 105.1217 | 87.2683
19.1661 | 30.664 | -3.8127 | 15.332 | 28.924 | 23.8133 | 19.1166 | 66.626 | -5.0729 | 33.313 | 60.8912 | 49.7868 | 19.0572 | 107.1135 | -2.9611 | 53.5568 | 105.1184 | 87.2661
19.1684 | 30.7024 | -3.8108 | 15.3512 | 28.943 | 23.826 | 19.1187 | 66.6868 | -5.0724 | 33.3434 | 60.9065 | 49.792 | 19.0595 | 107.185 | -2.962 | 53.5925 | 105.1942 | 87.3301
19.1708 | 30.6686 | -3.8112 | 15.3343 | 28.8912 | 23.7797 | 19.1228 | 66.8273 | -5.0726 | 33.4136 | 60.9868 | 49.8489 | 19.0615 | 107.2947 | -2.9615 | 53.6473 | 105.239 | 87.3566
19.173 | 30.6705 | -3.8122 | 15.3353 | 28.8622 | 23.7505 | 19.1241 | 66.9717 | -5.0716 | 33.4859 | 61.0739 | 49.9119 | 19.0635 | 107.2954 | -2.9613 | 53.6477 | 105.2294 | 87.3468
19.1734 | 30.7339 | -3.8124 | 15.367 | 28.934 | 23.8116 | 19.1259 | 66.9181 | -5.072 | 33.4591 | 61.1221 | 49.9691 | 19.0662 | 107.356 | -2.9605 | 53.678 | 105.2496 | 87.3569
19.1768 | 30.7274 | -3.8116 | 15.3637 | 28.8956 | 23.7744 | 19.1281 | 66.9514 | -5.0711 | 33.4757 | 61.1387 | 49.9801 | 19.0676 | 107.3727 | -2.9614 | 53.6864 | 105.228 | 87.3326
19.179 | 30.7138 | -3.8112 | 15.3569 | 28.8738 | 23.7548 | 19.13 | 66.898 | -5.0711 | 33.449 | 61.0769 | 49.9273 | 19.0687 | 107.2946 | -2.961 | 53.6473 | 105.219 | 87.3365
19.181 | 30.7202 | -3.8112 | 15.3601 | 28.897 | 23.7769 | 19.1313 | 66.8255 | -5.071 | 33.4127 | 60.9957 | 49.8581 | 19.0704 | 107.3237 | -2.9613 | 53.6619 | 105.1935 | 87.3062
19.1819 | 30.8191 | -3.8112 | 15.4095 | 28.9364 | 23.7999 | 19.1329 | 66.8588 | -5.0712 | 33.4294 | 61.0624 | 49.9192 | 19.073 | 107.2065 | -2.9614 | 53.6032 | 105.1849 | 87.3172
19.1834 | 30.8894 | -3.8119 | 15.4447 | 28.9666 | 23.8184 | 19.1342 | 66.9121 | -5.0716 | 33.4561 | 61.0891 | 49.937 | 19.0752 | 107.245 | -2.9593 | 53.6225 | 105.1639 | 87.2898
19.1874 | 30.9141 | -3.8117 | 15.4571 | 28.999 | 23.8466 | 19.1376 | 66.865 | -5.0708 | 33.4325 | 61.0854 | 49.9413 | 19.0779 | 107.3102 | -2.9617 | 53.6551 | 105.0668 | 87.1818
19.1881 | 30.9495 | -3.8112 | 15.4747 | 29.0166 | 23.8583 | 19.1389 | 66.8243 | -5.0705 | 33.4121 | 61.035 | 49.8977 | 19.0792 | 107.163 | -2.9619 | 53.5815 | 105.0032 | 87.1427
19.1903 | 30.9516 | -3.8114 | 15.4758 | 29.0127 | 23.8541 | 19.1409 | 66.6723 | -5.0705 | 33.3361 | 60.964 | 49.852 | 19.0811 | 107.228 | -2.962 | 53.614 | 105.0457 | 87.1744
19.1908 | 30.8147 | -3.8163 | 15.4074 | 28.9398 | 23.804 | 19.1433 | 66.6888 | -5.0708 | 33.3444 | 60.9373 | 49.8225 | 19.0827 | 107.2608 | -2.9625 | 53.6304 | 105.0722 | 87.1954
19.1931 | 30.8004 | -3.8186 | 15.4002 | 28.9729 | 23.8395 | 19.1448 | 66.7225 | -5.0707 | 33.3612 | 60.9442 | 49.8237 | 19.0844 | 107.1662 | -2.9618 | 53.5831 | 105.0548 | 87.1938
19.1958 | 30.8183 | -3.8181 | 15.4091 | 28.9868 | 23.8504 | 19.1462 | 66.76 | -5.0707 | 33.38 | 61.0079 | 49.8813 | 19.0862 | 107.2031 | -2.962 | 53.6016 | 105.0433 | 87.1761
19.1967 | 30.7419 | -3.8186 | 15.3709 | 28.9386 | 23.815 | 19.148 | 66.8132 | -5.0703 | 33.4066 | 61.1045 | 49.9689 | 19.089 | 107.2187 | -2.9616 | 53.6094 | 105.0411 | 87.1713
19.1991 | 30.7203 | -3.8179 | 15.3601 | 28.9877 | 23.8677 | 19.1506 | 66.8294 | -5.0708 | 33.4147 | 61.1226 | 49.9844 | 19.0912 | 107.2945 | -2.9624 | 53.6473 | 105.0791 | 87.1966
19.2001 | 30.6993 | -3.8188 | 15.3496 | 29.0074 | 23.8908 | 19.1537 | 66.8415 | -5.0703 | 33.4208 | 61.1386 | 49.9984 | 19.0928 | 107.3167 | -2.9615 | 53.6584 | 105.0601 | 87.1739
19.204 | 30.7082 | -3.8186 | 15.3541 | 28.9918 | 23.8737 | 19.1547 | 66.9475 | -5.0685 | 33.4738 | 61.1514 | 49.9935 | 19.095 | 107.2444 | -2.9616 | 53.6222 | 105.1039 | 87.2298
19.2058 | 30.6392 | -3.8187 | 15.3196 | 28.9423 | 23.8357 | 19.1564 | 66.9209 | -5.0702 | 33.4604 | 61.1033 | 49.9498 | 19.0968 | 107.3015 | -2.9617 | 53.6507 | 105.1324 | 87.2489
19.2069 | 30.5627 | -3.8186 | 15.2813 | 28.884 | 23.7902 | 19.1579 | 66.9034 | -5.07 | 33.4517 | 61.0596 | 49.909 | 19.0985 | 107.3829 | -2.9617 | 53.6914 | 105.1332 | 87.236
19.2103 | 30.6198 | -3.8181 | 15.3099 | 28.8725 | 23.7692 | 19.1601 | 66.9595 | -5.0704 | 33.4798 | 61.1176 | 49.9577 | 19.1001 | 107.356 | -2.9618 | 53.678 | 105.0397 | 87.1471
19.2107 | 30.691 | -3.8186 | 15.3455 | 28.8582 | 23.743 | 19.1611 | 66.9112 | -5.07 | 33.4556 | 61.0684 | 49.9166 | 19.1031 | 107.3227 | -2.9616 | 53.6614 | 105.0131 | 87.126
19.2116 | 30.5509 | -3.819 | 15.2755 | 28.7882 | 23.6964 | 19.1633 | 66.924 | -5.0703 | 33.462 | 61.0399 | 49.8859 | 19.1049 | 107.3634 | -2.9621 | 53.6817 | 105.0535 | 87.1596
19.2127 | 30.5419 | -3.8198 | 15.2709 | 28.7838 | 23.6934 | 19.1664 | 66.8455 | -5.0704 | 33.4228 | 60.9856 | 49.8447 | 19.1058 | 107.2371 | -2.9622 | 53.6186 | 105.0103 | 87.1375
19.2157 | 30.4879 | -3.8196 | 15.2439 | 28.7267 | 23.6454 | 19.1678 | 66.9578 | -5.0703 | 33.4789 | 61.0318 | 49.8721 | 19.1075 | 107.1415 | -2.9625 | 53.5707 | 104.9225 | 87.0656
19.2165 | 30.531 | -3.8195 | 15.2655 | 28.6983 | 23.6098 | 19.1696 | 66.9989 | -5.0702 | 33.4994 | 61.0723 | 49.9058 | 19.1102 | 107.0363 | -2.9625 | 53.5182 | 104.93 | 87.0906
19.218 | 30.5259 | -3.819 | 15.263 | 28.7057 | 23.618 | 19.1727 | 66.9482 | -5.0697 | 33.4741 | 61.0819 | 49.9239 | 19.1118 | 106.9458 | -2.9617 | 53.4729 | 104.9346 | 87.1103
19.2198 | 30.4808 | -3.819 | 15.2404 | 28.6981 | 23.618 | 19.1731 | 67.046 | -5.0699 | 33.523 | 61.1808 | 50.0065 | 19.1152 | 106.9243 | -2.9652 | 53.4622 | 104.9143 | 87.0935
19.2224 | 30.5703 | -3.819 | 15.2851 | 28.7529 | 23.6578 | 19.1758 | 67.1329 | -5.0703 | 33.5664 | 61.2593 | 50.0705 | 19.1163 | 106.7462 | -2.9647 | 53.3731 | 104.8051 | 87.0141
19.2244 | 30.5408 | -3.819 | 15.2704 | 28.7581 | 23.668 | 19.1777 | 67.1702 | -5.0697 | 33.5851 | 61.2929 | 50.0979 | 19.1186 | 106.4146 | -2.9627 | 53.2073 | 104.6991 | 86.9634
19.2248 | 30.5166 | -3.8192 | 15.2583 | 28.781 | 23.6949 | 19.1798 | 67.2187 | -5.0696 | 33.6094 | 61.3572 | 50.154 | 19.1212 | 106.3112 | -2.961 | 53.1556 | 104.6372 | 86.9187
19.2282 | 30.6054 | -3.8192 | 15.3027 | 28.8305 | 23.7296 | 19.1826 | 67.227 | -5.0698 | 33.6135 | 61.3763 | 50.1718 | 19.1222 | 106.2738 | -2.9605 | 53.1369 | 104.5985 | 86.8862
19.2291 | 30.5648 | -3.8196 | 15.2824 | 28.8402 | 23.7461 | 19.1836 | 67.3398 | -5.0698 | 33.6699 | 61.4477 | 50.2244 | 19.1251 | 106.2727 | -2.9608 | 53.1363 | 104.5579 | 86.8458
19.2313 | 30.611 | -3.819 | 15.3055 | 28.8182 | 23.7164 | 19.1861 | 67.2467 | -5.0689 | 33.6234 | 61.4161 | 50.2083 | 19.1273 | 106.1313 | -2.9617 | 53.0656 | 104.4874 | 86.7988
19.2327 | 30.6456 | -3.8195 | 15.3228 | 28.8106 | 23.703 | 19.1879 | 67.209 | -5.069 | 33.6045 | 61.3323 | 50.1307 | 19.1291 | 105.9314 | -2.9616 | 52.9657 | 104.3374 | 86.6822
19.2349 | 30.6876 | -3.8194 | 15.3438 | 28.8766 | 23.762 | 19.1899 | 67.187 | -5.0688 | 33.5935 | 61.3012 | 50.1034 | 19.1313 | 105.8086 | -2.9641 | 52.9043 | 104.2163 | 86.5815
19.2362 | 30.5395 | -3.819 | 15.2697 | 28.8025 | 23.7126 | 19.1921 | 67.1334 | -5.0684 | 33.5667 | 61.2744 | 50.0855 | 19.1325 | 105.6439 | -2.9619 | 52.8219 | 104.0937 | 86.4864
19.2381 | 30.53 | -3.8188 | 15.265 | 28.8077 | 23.7194 | 19.1941 | 67.166 | -5.0688 | 33.583 | 61.2757 | 50.0814 | 19.134 | 105.5768 | -2.9622 | 52.7884 | 104.0902 | 86.494
19.2402 | 30.6079 | -3.819 | 15.304 | 28.8467 | 23.7454 | 19.1948 | 67.1695 | -5.0681 | 33.5848 | 61.2774 | 50.0825 | 19.1359 | 105.693 | -2.9633 | 52.8465 | 104.1684 | 86.5529
19.2427 | 30.5464 | -3.8185 | 15.2732 | 28.7609 | 23.6698 | 19.198 | 67.1381 | -5.0682 | 33.569 | 61.2267 | 50.037 | 19.1371 | 105.6684 | -2.9616 | 52.8342 | 104.2259 | 86.6145
19.2434 | 30.4741 | -3.8192 | 15.237 | 28.7348 | 23.6558 | 19.1993 | 66.8569 | -5.0686 | 33.4285 | 61.1111 | 49.9683 | 19.1391 | 105.6617 | -2.9609 | 52.8309 | 104.2725 | 86.6622
19.2453 | 30.5242 | -3.8196 | 15.2621 | 28.7349 | 23.6475 | 19.202 | 66.8615 | -5.0685 | 33.4307 | 61.1384 | 49.9948 | 19.1406 | 105.6625 | -2.9615 | 52.8312 | 104.3229 | 86.7125
19.2471 | 30.5465 | -3.82 | 15.2733 | 28.7561 | 23.665 | 19.2043 | 66.9771 | -5.0678 | 33.4886 | 61.1961 | 50.0333 | 19.1426 | 105.6829 | -2.9618 | 52.8414 | 104.3632 | 86.7494
19.2485 | 30.5813 | -3.8197 | 15.2906 | 28.8434 | 23.7466 | 19.2055 | 66.9678 | -5.0676 | 33.4839 | 61.2665 | 50.1052 | 19.1456 | 105.9057 | -2.9589 | 52.9528 | 104.4842 | 86.8333
19.2506 | 30.3808 | -3.8196 | 15.1904 | 28.6632 | 23.5997 | 19.2076 | 66.9455 | -5.0676 | 33.4728 | 61.2753 | 50.1178 | 19.1475 | 106.0698 | -2.9602 | 53.0349 | 104.5464 | 86.8681
19.2519 | 30.6621 | -3.8197 | 15.3311 | 28.7939 | 23.6835 | 19.2092 | 66.9476 | -5.0674 | 33.4738 | 61.3013 | 50.1434 | 19.1487 | 106.206 | -2.9586 | 53.103 | 104.7244 | 87.0234
19.2543 | 30.6126 | -3.8195 | 15.3063 | 28.7591 | 23.657 | 19.2106 | 66.946 | -5.0672 | 33.473 | 61.3155 | 50.1578 | 19.1514 | 106.224 | -2.9599 | 53.112 | 104.7235 | 87.0195
19.2568 | 30.5747 | -3.8198 | 15.2874 | 28.7302 | 23.6344 | 19.2124 | 66.9282 | -5.067 | 33.4641 | 61.3866 | 50.2319 | 19.1534 | 106.4776 | -2.96 | 53.2388 | 104.8303 | 87.0841
19.2575 | 30.606 | -3.8196 | 15.303 | 28.8008 | 23.6998 | 19.2149 | 66.9522 | -5.0677 | 33.4761 | 61.3987 | 50.24 | 19.1545 | 106.5637 | -2.9605 | 53.2819 | 104.8034 | 87.0428
19.2595 | 30.6561 | -3.8197 | 15.3281 | 28.8109 | 23.7015 | 19.2156 | 67.2975 | -5.0674 | 33.6487 | 61.5313 | 50.315 | 19.1572 | 106.5673 | -2.9603 | 53.2836 | 104.7352 | 86.974
19.2609 | 30.6949 | -3.8193 | 15.3474 | 28.8402 | 23.7244 | 19.219 | 67.2503 | -5.067 | 33.6251 | 61.4926 | 50.2843 | 19.1589 | 106.5927 | -2.96 | 53.2963 | 104.7579 | 86.9924
19.2631 | 30.7089 | -3.8197 | 15.3545 | 28.8223 | 23.7041 | 19.221 | 67.1612 | -5.0673 | 33.5806 | 61.4131 | 50.2196 | 19.161 | 106.7055 | -2.96 | 53.3527 | 104.8243 | 87.04
19.2649 | 30.6081 | -3.8196 | 15.3041 | 28.7419 | 23.6405 | 19.2232 | 67.1701 | -5.0676 | 33.585 | 61.3876 | 50.1926 | 19.1628 | 106.6802 | -2.9581 | 53.3401 | 104.8314 | 87.0514
19.2655 | 30.7705 | -3.82 | 15.3853 | 28.8331 | 23.7047 | 19.2246 | 67.1646 | -5.0671 | 33.5823 | 61.3848 | 50.1907 | 19.1646 | 106.6757 | -2.9596 | 53.3378 | 104.7893 | 87.01
19.2676 | 30.6537 | -3.8198 | 15.3268 | 28.8147 | 23.7057 | 19.2263 | 67.257 | -5.067 | 33.6285 | 61.421 | 50.2115 | 19.1664 | 106.6966 | -2.9597 | 53.3483 | 104.7298 | 86.947
19.2697 | 30.7355 | -3.8196 | 15.3678 | 28.8506 | 23.728 | 19.228 | 67.2197 | -5.0665 | 33.6099 | 61.4123 | 50.209 | 19.1684 | 106.7056 | -2.9592 | 53.3528 | 104.7642 | 86.98
19.2731 | 30.7447 | -3.8201 | 15.3723 | 28.8952 | 23.7711 | 19.2291 | 67.1903 | -5.0673 | 33.5952 | 61.3377 | 50.1393 | 19.1707 | 106.6131 | -2.9593 | 53.3065 | 104.718 | 86.9491
19.2734 | 30.6291 | -3.8202 | 15.3146 | 28.7924 | 23.6876 | 19.2335 | 67.1815 | -5.0664 | 33.5908 | 61.3432 | 50.1463 | 19.1732 | 106.7342 | -2.9583 | 53.3671 | 104.7884 | 86.9994
19.275 | 30.6317 | -3.8206 | 15.3158 | 28.7838 | 23.6785 | 19.2344 | 67.1055 | -5.0668 | 33.5528 | 61.3252 | 50.141 | 19.1752 | 106.4171 | -2.9587 | 53.2086 | 104.6899 | 86.9538
19.2765 | 30.6266 | -3.8204 | 15.3133 | 28.8462 | 23.7418 | 19.2369 | 67.1736 | -5.066 | 33.5868 | 61.3442 | 50.1486 | 19.1773 | 106.373 | -2.959 | 53.1865 | 104.6379 | 86.9091
19.2794 | 30.5768 | -3.8199 | 15.2884 | 28.8312 | 23.7351 | 19.2381 | 67.1718 | -5.0665 | 33.5859 | 61.3634 | 50.1681 | 19.1786 | 106.3671 | -2.9587 | 53.1836 | 104.6349 | 86.9071
19.2805 | 30.3971 | -3.8195 | 15.1985 | 28.7113 | 23.6451 | 19.2403 | 67.1496 | -5.0663 | 33.5748 | 61.3522 | 50.1606 | 19.1806 | 106.3754 | -2.959 | 53.1877 | 104.6491 | 86.9199
19.2821 | 30.3678 | -3.8204 | 15.1839 | 28.7118 | 23.6505 | 19.2423 | 67.2416 | -5.0658 | 33.6208 | 61.3632 | 50.1563 | 19.1837 | 106.4114 | -2.9578 | 53.2057 | 104.7769 | 87.0417
19.2842 | 30.4537 | -3.8196 | 15.2269 | 28.7247 | 23.649 | 19.2454 | 67.1869 | -5.0655 | 33.5934 | 61.3508 | 50.153 | 19.1845 | 106.4056 | -2.9582 | 53.2028 | 104.7941 | 87.0599
19.2855 | 30.4049 | -3.8201 | 15.2025 | 28.7203 | 23.6528 | 19.2468 | 67.2008 | -5.0657 | 33.6004 | 61.3277 | 50.1276 | 19.1871 | 106.4815 | -2.9581 | 53.2408 | 104.8221 | 87.0751
19.2885 | 30.3827 | -3.82 | 15.1913 | 28.6692 | 23.6054 | 19.2489 | 67.2375 | -5.0655 | 33.6188 | 61.3811 | 50.1748 | 19.189 | 106.482 | -2.9584 | 53.241 | 104.7923 | 87.0453
19.2902 | 30.4369 | -3.8204 | 15.2184 | 28.7163 | 23.6435 | 19.2512 | 67.3055 | -5.0654 | 33.6527 | 61.4151 | 50.1975 | 19.191 | 106.3341 | -2.9581 | 53.1671 | 104.6884 | 86.966
19.2918 | 30.5192 | -3.8202 | 15.2596 | 28.7524 | 23.6659 | 19.2525 | 67.3979 | -5.0658 | 33.699 | 61.4363 | 50.2033 | 19.1926 | 106.5852 | -2.9573 | 53.2926 | 104.8238 | 87.0596
19.2927 | 30.4549 | -3.82 | 15.2274 | 28.6453 | 23.5695 | 19.2539 | 67.3967 | -5.0649 | 33.6984 | 61.4506 | 50.2178 | 19.1946 | 106.5897 | -2.9574 | 53.2949 | 104.8361 | 87.0711
19.2947 | 30.4692 | -3.8204 | 15.2346 | 28.6625 | 23.5843 | 19.2559 | 67.394 | -5.0653 | 33.697 | 61.4843 | 50.252 | 19.1965 | 106.5824 | -2.9574 | 53.2912 | 104.8124 | 87.0487
19.2974 | 30.7095 | -3.8204 | 15.3547 | 28.9076 | 23.7894 | 19.2591 | 67.3539 | -5.0802 | 33.6769 | 61.4909 | 50.2653 | 19.199 | 106.6181 | -2.9576 | 53.309 | 104.8303 | 87.0606
19.2997 | 30.66 | -3.8201 | 15.33 | 28.8878 | 23.7778 | 19.2615 | 67.2168 | -5.0878 | 33.6084 | 61.4432 | 50.2404 | 19.2008 | 106.5628 | -2.9576 | 53.2814 | 104.7726 | 87.0122
19.3009 | 30.6075 | -3.8197 | 15.3038 | 28.8816 | 23.7803 | 19.2635 | 66.8864 | -5.0976 | 33.4432 | 61.2892 | 50.1414 | 19.2018 | 106.5493 | -2.9572 | 53.2746 | 104.7459 | 86.9876
19.3013 | 30.603 | -3.8204 | 15.3015 | 28.8644 | 23.7639 | 19.2655 | 66.2042 | -5.0981 | 33.1021 | 60.9281 | 49.8941 | 19.2049 | 106.5279 | -2.9571 | 53.264 | 104.7752 | 87.0205
19.3041 | 30.6049 | -3.82 | 15.3024 | 28.7953 | 23.6945 | 19.2664 | 65.7119 | -5.0985 | 32.8559 | 60.667 | 49.715 | 19.2064 | 106.6096 | -2.9572 | 53.3048 | 104.846 | 87.0777
19.3055 | 30.699 | -3.8204 | 15.3495 | 28.8374 | 23.7209 | 19.2694 | 65.159 | -5.0971 | 32.5795 | 60.3754 | 49.5156 | 19.2075 | 106.7243 | -2.9571 | 53.3621 | 104.9133 | 87.126
19.3065 | 30.5274 | -3.8202 | 15.2637 | 28.7566 | 23.6687 | 19.2704 | 64.6308 | -5.0985 | 32.3154 | 60.1164 | 49.3446 | 19.2089 | 106.5086 | -2.9576 | 53.2543 | 104.8256 | 87.0741
19.3086 | 30.5257 | -3.8205 | 15.2629 | 28.7658 | 23.6781 | 19.2702 | 64.2106 | -5.0986 | 32.1053 | 59.9064 | 49.2046 | 19.2132 | 106.5665 | -2.9564 | 53.2832 | 104.8644 | 87.1033
19.3119 | 30.4913 | -3.8204 | 15.2457 | 28.7335 | 23.6517 | 19.2729 | 63.9246 | -5.0986 | 31.9623 | 59.6733 | 49.0192 | 19.2137 | 106.6415 | -2.9569 | 53.3207 | 104.9119 | 87.1383
19.3133 | 30.4504 | -3.8206 | 15.2252 | 28.6031 | 23.5281 | 19.2758 | 63.7053 | -5.0982 | 31.8527 | 59.5087 | 48.8911 | 19.2157 | 106.5861 | -2.9566 | 53.2931 | 104.8942 | 87.1299
19.3153 | 30.5046 | -3.82 | 15.2523 | 28.6051 | 23.521 | 19.2778 | 63.3336 | -5.0984 | 31.6668 | 59.2828 | 48.7272 | 19.2177 | 106.5946 | -2.9566 | 53.2973 | 104.8885 | 87.1227
19.3172 | 30.3282 | -3.8204 | 15.1641 | 28.492 | 23.4373 | 19.2792 | 63.4377 | -5.099 | 31.7188 | 59.2899 | 48.717 | 19.2198 | 106.6678 | -2.9562 | 53.3339 | 104.945 | 87.167
19.3187 | 30.2872 | -3.8207 | 15.1436 | 28.4415 | 23.3937 | 19.2812 | 63.8757 | -5.098 | 31.9379 | 59.5288 | 48.8829 | 19.2219 | 106.7202 | -2.9563 | 53.3601 | 104.9812 | 87.1945
19.3207 | 30.2658 | -3.8205 | 15.1329 | 28.5008 | 23.4565 | 19.2831 | 64.1799 | -5.0978 | 32.0899 | 59.6259 | 48.9292 | 19.2234 | 106.6777 | -2.9561 | 53.3388 | 104.9599 | 87.1803
19.3235 | 30.2555 | -3.8211 | 15.1278 | 28.4707 | 23.4281 | 19.2859 | 64.5143 | -5.0976 | 32.2572 | 59.7781 | 49.0257 | 19.2241 | 106.6805 | -2.956 | 53.3402 | 104.9313 | 87.1512
19.3244 | 30.2627 | -3.8212 | 15.1314 | 28.4643 | 23.4205 | 19.2876 | 64.854 | -5.0976 | 32.427 | 59.9329 | 49.1239 | 19.227 | 106.9169 | -2.9555 | 53.4584 | 105.0195 | 87.2
19.3272 | 30.2725 | -3.821 | 15.1363 | 28.4092 | 23.3638 | 19.2895 | 65.0592 | -5.0985 | 32.5296 | 60.0106 | 49.1674 | 19.2287 | 106.9458 | -2.9558 | 53.4729 | 105.1039 | 87.2796
19.328 | 30.3435 | -3.8204 | 15.1718 | 28.4046 | 23.3474 | 19.2914 | 65.2495 | -5.0981 | 32.6248 | 60.1808 | 49.3058 | 19.2306 | 106.8579 | -2.9561 | 53.4289 | 105.06 | 87.2504
19.3297 | 30.3739 | -3.8207 | 15.1869 | 28.4049 | 23.3425 | 19.2934 | 65.4082 | -5.0979 | 32.7041 | 60.2551 | 49.3537 | 19.2321 | 106.7832 | -2.9558 | 53.3916 | 104.9926 | 87.1954
19.3315 | 30.3526 | -3.8208 | 15.1763 | 28.3992 | 23.3405 | 19.2951 | 65.5124 | -5.0975 | 32.7562 | 60.3071 | 49.3884 | 19.2343 | 106.82 | -2.9553 | 53.41 | 105.071 | 87.2677
19.333 | 30.4784 | -3.8215 | 15.2392 | 28.4472 | 23.3675 | 19.2967 | 65.5574 | -5.0977 | 32.7787 | 60.3446 | 49.4184 | 19.2362 | 106.8206 | -2.9555 | 53.4103 | 105.0713 | 87.2679
19.3346 | 30.505 | -3.8212 | 15.2525 | 28.4805 | 23.3963 | 19.2986 | 65.708 | -5.0981 | 32.854 | 60.415 | 49.4636 | 19.2385 | 106.8194 | -2.9567 | 53.4097 | 105.0209 | 87.2176
19.3373 | 30.5706 | -3.8207 | 15.2853 | 28.4932 | 23.3981 | 19.3012 | 65.7404 | -5.0978 | 32.8702 | 60.4412 | 49.4844 | 19.2406 | 106.7244 | -2.9558 | 53.3622 | 104.9332 | 87.1458
19.3391 | 30.5095 | -3.821 | 15.2547 | 28.5077 | 23.4228 | 19.3041 | 65.7608 | -5.097 | 32.8804 | 60.4763 | 49.5161 | 19.2424 | 106.6529 | -2.9559 | 53.3265 | 104.9175 | 87.142
19.3418 | 30.559 | -3.8211 | 15.2795 | 28.5274 | 23.4343 | 19.3052 | 65.6217 | -5.0977 | 32.8108 | 60.4118 | 49.4748 | 19.2443 | 106.5171 | -2.9561 | 53.2585 | 104.7996 | 87.0468
19.3423 | 30.6023 | -3.821 | 15.3012 | 28.5641 | 23.4637 | 19.307 | 65.7097 | -5.0978 | 32.8549 | 60.4608 | 49.5092 | 19.2462 | 106.4945 | -2.9552 | 53.2472 | 104.7982 | 87.0491
19.3445 | 30.5569 | -3.8206 | 15.2784 | 28.5914 | 23.4985 | 19.3088 | 65.7706 | -5.0971 | 32.8853 | 60.4862 | 49.5244 | 19.2474 | 106.3957 | -2.9556 | 53.1978 | 104.8789 | 87.1463
19.3453 | 30.5642 | -3.821 | 15.2821 | 28.7 | 23.606 | 19.3114 | 65.8026 | -5.0976 | 32.9013 | 60.5272 | 49.5601 | 19.249 | 106.4295 | -2.9552 | 53.2148 | 104.8957 | 87.1575
19.3465 | 30.5395 | -3.8205 | 15.2697 | 28.6726 | 23.5827 | 19.3123 | 65.8568 | -5.097 | 32.9284 | 60.5543 | 49.5781 | 19.2518 | 106.3577 | -2.9539 | 53.1789 | 104.8197 | 87.0934
19.3483 | 30.6094 | -3.8213 | 15.3047 | 28.7127 | 23.6111 | 19.315 | 65.9121 | -5.0975 | 32.956 | 60.557 | 49.5716 | 19.2551 | 106.2624 | -2.9552 | 53.1312 | 104.7422 | 87.0318
19.3515 | 30.5433 | -3.8212 | 15.2717 | 28.7046 | 23.6141 | 19.3175 | 65.9173 | -5.0967 | 32.9586 | 60.5595 | 49.5733 | 19.2555 | 106.0244 | -2.9558 | 53.0122 | 104.7433 | 87.0725
19.3536 | 30.5536 | -3.821 | 15.2768 | 28.6947 | 23.6025 | 19.3188 | 65.947 | -5.097 | 32.9735 | 60.5694 | 49.5782 | 19.2568 | 105.9186 | -2.9551 | 52.9593 | 104.7302 | 87.0772
19.3555 | 30.5561 | -3.8209 | 15.278 | 28.681 | 23.5883 | 19.3209 | 65.9368 | -5.0965 | 32.9684 | 60.5742 | 49.5847 | 19.2592 | 105.8703 | -2.9551 | 52.9352 | 104.7661 | 87.1211
19.3565 | 30.5314 | -3.8213 | 15.2657 | 28.6437 | 23.5551 | 19.3227 | 66.1029 | -5.0973 | 33.0515 | 60.6674 | 49.6502 | 19.2607 | 106.0123 | -2.9549 | 53.0061 | 105.0171 | 87.3484
19.3589 | 30.4939 | -3.821 | 15.2469 | 28.6649 | 23.5826 | 19.3248 | 66.0932 | -5.096 | 33.0466 | 60.6824 | 49.6668 | 19.2628 | 105.9566 | -2.9547 | 52.9783 | 104.8992 | 87.2398
19.361 | 30.5081 | -3.821 | 15.254 | 28.657 | 23.5723 | 19.3262 | 66.1266 | -5.0964 | 33.0633 | 60.7291 | 49.708 | 19.2637 | 105.9066 | -2.9552 | 52.9533 | 104.7143 | 87.0632
19.3611 | 30.4961 | -3.8211 | 15.248 | 28.576 | 23.4933 | 19.3287 | 66.1034 | -5.0973 | 33.0517 | 60.7526 | 49.7353 | 19.2669 | 105.8729 | -2.9552 | 52.9364 | 104.6974 | 87.0519
19.363 | 30.4984 | -3.8216 | 15.2492 | 28.6022 | 23.5191 | 19.3307 | 66.2855 | -5.097 | 33.1428 | 60.8386 | 49.7911 | 19.2695 | 106.0096 | -2.9545 | 53.0048 | 104.7257 | 87.0574
19.3672 | 30.507 | -3.8215 | 15.2535 | 28.6165 | 23.532 | 19.3332 | 66.2945 | -5.0966 | 33.1473 | 60.8931 | 49.844 | 19.2706 | 106.0362 | -2.954 | 53.0181 | 104.7589 | 87.0862
19.3679 | 30.5899 | -3.8212 | 15.295 | 28.6529 | 23.5546 | 19.3344 | 66.2851 | -5.0968 | 33.1425 | 60.8784 | 49.8309 | 19.2723 | 106.2062 | -2.9535 | 53.1031 | 104.7639 | 87.0629
19.3688 | 30.4978 | -3.8214 | 15.2489 | 28.6119 | 23.5289 | 19.3355 | 66.2762 | -5.0961 | 33.1381 | 60.8889 | 49.8428 | 19.2737 | 106.4235 | -2.9547 | 53.2117 | 104.8127 | 87.0754
19.3714 | 30.4879 | -3.8212 | 15.2439 | 28.6169 | 23.5356 | 19.3378 | 66.238 | -5.0963 | 33.119 | 60.8548 | 49.8151 | 19.2755 | 106.5766 | -2.9549 | 53.2883 | 104.8692 | 87.1065
19.3721 | 30.5706 | -3.8216 | 15.2853 | 28.6583 | 23.5632 | 19.3401 | 66.2349 | -5.0967 | 33.1175 | 60.8383 | 49.7991 | 19.277 | 106.6426 | -2.9544 | 53.3213 | 104.7622 | 86.9884
19.3742 | 30.6127 | -3.8211 | 15.3064 | 28.6893 | 23.5872 | 19.3418 | 66.2684 | -5.0964 | 33.1342 | 60.83 | 49.7853 | 19.2782 | 106.7326 | -2.9547 | 53.3663 | 104.8372 | 87.0485
19.3746 | 30.5728 | -3.8211 | 15.2864 | 28.6843 | 23.5889 | 19.3444 | 66.2342 | -5.0956 | 33.1171 | 60.7678 | 49.7288 | 19.2804 | 106.9819 | -2.9542 | 53.491 | 105.0118 | 87.1815
19.3771 | 30.5112 | -3.8212 | 15.2556 | 28.6836 | 23.5984 | 19.3466 | 66.2274 | -5.0959 | 33.1137 | 60.7445 | 49.7066 | 19.2842 | 107.0956 | -2.9541 | 53.5478 | 105.0687 | 87.2194
19.3782 | 30.5541 | -3.8205 | 15.2771 | 28.67 | 23.5776 | 19.3481 | 66.2924 | -5.0957 | 33.1462 | 60.7869 | 49.7382 | 19.2852 | 107.2145 | -2.9539 | 53.6073 | 105.1281 | 87.259
19.3813 | 30.4403 | -3.8213 | 15.2201 | 28.5831 | 23.5097 | 19.3487 | 66.3108 | -5.0964 | 33.1554 | 60.7212 | 49.6694 | 19.2864 | 107.2646 | -2.954 | 53.6323 | 105.1931 | 87.3157
19.3837 | 30.3591 | -3.8209 | 15.1796 | 28.5625 | 23.5026 | 19.351 | 66.2962 | -5.0964 | 33.1481 | 60.7289 | 49.6795 | 19.2884 | 107.3295 | -2.9536 | 53.6648 | 105.2056 | 87.3173
19.3847 | 30.3583 | -3.821 | 15.1791 | 28.5671 | 23.5074 | 19.3535 | 66.3325 | -5.0961 | 33.1663 | 60.762 | 49.7066 | 19.2903 | 107.2539 | -2.9538 | 53.627 | 105.2278 | 87.3521
19.3878 | 30.3759 | -3.8203 | 15.1879 | 28.5708 | 23.5082 | 19.357 | 66.4853 | -5.096 | 33.2426 | 60.8634 | 49.7825 | 19.2916 | 107.2913 | -2.9542 | 53.6457 | 105.1865 | 87.3046
19.3889 | 30.2398 | -3.8213 | 15.1199 | 28.4579 | 23.4179 | 19.3583 | 66.5467 | -5.0956 | 33.2733 | 60.9091 | 49.8179 | 19.2932 | 107.2883 | -2.9544 | 53.6441 | 105.205 | 87.3237
19.3901 | 30.1118 | -3.8215 | 15.0559 | 28.3739 | 23.3553 | 19.3598 | 66.5525 | -5.0959 | 33.2762 | 60.932 | 49.8399 | 19.2958 | 107.3285 | -2.9539 | 53.6642 | 105.2551 | 87.367
19.3916 | 30.1346 | -3.8205 | 15.0673 | 28.3702 | 23.3478 | 19.3616 | 66.1933 | -5.0958 | 33.0966 | 60.7674 | 49.7352 | 19.298 | 107.3255 | -2.953 | 53.6627 | 105.2735 | 87.3859
19.3955 | 30.1433 | -3.8213 | 15.0717 | 28.3496 | 23.3258 | 19.3643 | 66.1939 | -5.0959 | 33.097 | 60.7527 | 49.7204 | 19.2996 | 107.3935 | -2.9544 | 53.6967 | 105.3376 | 87.4387
19.3969 | 30.0947 | -3.8209 | 15.0473 | 28.3153 | 23.2995 | 19.3661 | 66.2232 | -5.0957 | 33.1116 | 60.7723 | 49.7351 | 19.301 | 107.2472 | -2.9538 | 53.6236 | 105.2944 | 87.4199
19.3982 | 30.1571 | -3.8213 | 15.0785 | 28.3965 | 23.3703 | 19.368 | 66.2324 | -5.0959 | 33.1162 | 60.832 | 49.7932 | 19.303 | 107.2153 | -2.9542 | 53.6077 | 105.2685 | 87.3993
19.3993 | 30.2158 | -3.8213 | 15.1079 | 28.3909 | 23.3549 | 19.3697 | 66.3403 | -5.0957 | 33.1701 | 60.8609 | 49.8041 | 19.3054 | 107.2451 | -2.9524 | 53.6226 | 105.3032 | 87.429
19.4009 | 30.2025 | -3.8215 | 15.1013 | 28.3793 | 23.3455 | 19.3724 | 66.3878 | -5.096 | 33.1939 | 60.8597 | 49.795 | 19.3081 | 107.308 | -2.953 | 53.654 | 105.3547 | 87.4701
19.4031 | 30.2167 | -3.8213 | 15.1084 | 28.4113 | 23.3752 | 19.3736 | 66.4299 | -5.0953 | 33.2149 | 60.8706 | 49.799 | 19.311 | 107.2711 | -2.9526 | 53.6356 | 105.3963 | 87.5177
19.4061 | 30.3177 | -3.8207 | 15.1588 | 28.5018 | 23.4488 | 19.3768 | 66.0731 | -5.095 | 33.0365 | 60.7172 | 49.705 | 19.3117 | 107.3579 | -2.9528 | 53.6789 | 105.4097 | 87.5167
19.4069 | 30.44 | -3.8212 | 15.22 | 28.478 | 23.4046 | 19.3778 | 66.0561 | -5.0952 | 33.028 | 60.7387 | 49.7294 | 19.3147 | 107.3372 | -2.9523 | 53.6686 | 105.3393 | 87.4497
19.4098 | 30.4061 | -3.8205 | 15.2031 | 28.516 | 23.4483 | 19.3798 | 66.3825 | -5.0962 | 33.1912 | 60.882 | 49.8183 | 19.3158 | 107.3825 | -2.9533 | 53.6912 | 105.362 | 87.4649
19.4123 | 30.3365 | -3.8214 | 15.1683 | 28.4712 | 23.4152 | 19.3827 | 66.4383 | -5.0953 | 33.2191 | 60.9398 | 49.8668 | 19.3175 | 107.3437 | -2.953 | 53.6719 | 105.2326 | 87.342
19.4145 | 30.3944 | -3.8205 | 15.1972 | 28.4351 | 23.3694 | 19.3841 | 66.3264 | -5.0959 | 33.1632 | 60.8939 | 49.8395 | 19.3193 | 107.277 | -2.9524 | 53.6385 | 105.1892 | 87.3097
19.4154 | 30.3858 | -3.8205 | 15.1929 | 28.3958 | 23.3315 | 19.3873 | 66.2222 | -5.0999 | 33.1111 | 60.8223 | 49.7852 | 19.3217 | 107.322 | -2.9514 | 53.661 | 105.2315 | 87.3445
19.4166 | 30.3528 | -3.8217 | 15.1764 | 28.3295 | 23.2706 | 19.3884 | 65.7866 | -5.0978 | 32.8933 | 60.6192 | 49.6548 | 19.3237 | 107.3775 | -2.9524 | 53.6888 | 105.2794 | 87.3832
19.4186 | 30.4507 | -3.8209 | 15.2254 | 28.3483 | 23.2732 | 19.3895 | 65.4291 | -5.1032 | 32.7146 | 60.4111 | 49.5063 | 19.3248 | 107.4031 | -2.953 | 53.7015 | 105.2023 | 87.3018
19.4204 | 30.4453 | -3.8208 | 15.2226 | 28.3306 | 23.2564 | 19.3924 | 65.0802 | -5.1039 | 32.5401 | 60.2267 | 49.38 | 19.3267 | 107.24 | -2.9523 | 53.62 | 105.1407 | 87.2673
19.4235 | 30.4269 | -3.8214 | 15.2134 | 28.3364 | 23.2653 | 19.3935 | 65.0767 | -5.1146 | 32.5384 | 60.1962 | 49.3501 | 19.3294 | 107.299 | -2.9529 | 53.6495 | 105.1802 | 87.2971
19.425 | 30.2314 | -3.8206 | 15.1157 | 28.3036 | 23.265 | 19.3945 | 64.4548 | -5.1168 | 32.2274 | 59.7655 | 49.023 | 19.3312 | 107.3975 | -2.9515 | 53.6987 | 105.2993 | 87.3997
19.4268 | 30.2538 | -3.8207 | 15.1269 | 28.2298 | 23.1875 | 19.3976 | 63.9494 | -5.1163 | 31.9747 | 59.5377 | 48.8795 | 19.3327 | 107.3223 | -2.9518 | 53.6612 | 105.3118 | 87.4247
19.4281 | 30.2327 | -3.8216 | 15.1163 | 28.1744 | 23.1356 | 19.3992 | 63.4458 | -5.116 | 31.7229 | 59.2609 | 48.6866 | 19.3344 | 107.2717 | -2.9513 | 53.6359 | 105.3764 | 87.4978
19.4297 | 30.2116 | -3.8216 | 15.1058 | 28.2788 | 23.2436 | 19.4008 | 63.077 | -5.1199 | 31.5385 | 59.0469 | 48.5341 | 19.3369 | 107.3632 | -2.9517 | 53.6816 | 105.4422 | 87.5483
19.4325 | 30.2254 | -3.821 | 15.1127 | 28.2906 | 23.2531 | 19.4042 | 62.7498 | -5.1159 | 31.3749 | 58.8929 | 48.4346 | 19.3385 | 107.3155 | -2.9525 | 53.6577 | 105.4084 | 87.5225
19.4347 | 30.2872 | -3.8208 | 15.1436 | 28.3915 | 23.3437 | 19.4048 | 62.8312 | -5.1161 | 31.4156 | 58.9186 | 48.4468 | 19.3401 | 107.1609 | -2.952 | 53.5805 | 105.3011 | 87.4409
19.4374 | 30.1622 | -3.8206 | 15.0811 | 28.359 | 23.332 | 19.4071 | 62.915 | -5.1158 | 31.4575 | 58.9655 | 48.4796 | 19.3421 | 107.0656 | -2.9515 | 53.5328 | 105.3434 | 87.4991
19.439 | 30.1013 | -3.821 | 15.0506 | 28.2586 | 23.2417 | 19.4087 | 62.841 | -5.1186 | 31.4205 | 58.9188 | 48.4453 | 19.3442 | 107.1904 | -2.9515 | 53.5952 | 105.4158 | 87.5507
19.4404 | 30.0805 | -3.8204 | 15.0402 | 28.2431 | 23.2297 | 19.4099 | 62.8094 | -5.1164 | 31.4047 | 58.8077 | 48.3395 | 19.3463 | 106.9867 | -2.951 | 53.4934 | 105.3039 | 87.4728
19.4424 | 30.2257 | -3.8206 | 15.1128 | 28.3207 | 23.2831 | 19.4128 | 63.1098 | -5.1199 | 31.5549 | 59.0383 | 48.52 | 19.3474 | 106.9847 | -2.9512 | 53.4924 | 105.2629 | 87.4321
19.4442 | 30.0694 | -3.821 | 15.0347 | 28.2476 | 23.2361 | 19.4141 | 63.2197 | -5.1169 | 31.6098 | 59.1479 | 48.6113 | 19.3488 | 106.9134 | -2.952 | 53.4567 | 105.1773 | 87.3584
19.4469 | 30.1745 | -3.8205 | 15.0872 | 28.3501 | 23.3211 | 19.4154 | 63.4183 | -5.1165 | 31.7091 | 59.2472 | 48.6775 | 19.3518 | 106.856 | -2.9601 | 53.428 | 105.0995 | 87.2902
19.449 | 30.1213 | -3.8207 | 15.0606 | 28.2736 | 23.2533 | 19.4168 | 63.5507 | -5.1149 | 31.7754 | 59.3132 | 48.7214 | 19.3537 | 106.7886 | -2.9601 | 53.3943 | 105.0258 | 87.2277
19.4511 | 30.1316 | -3.8205 | 15.0658 | 28.2887 | 23.2667 | 19.4195 | 63.7137 | -5.1192 | 31.8568 | 59.3702 | 48.7512 | 19.3552 | 106.8507 | -2.9594 | 53.4254 | 105.0468 | 87.2384
19.4529 | 30.1221 | -3.821 | 15.061 | 28.254 | 23.2336 | 19.4217 | 63.7953 | -5.1157 | 31.8976 | 59.3706 | 48.738 | 19.3573 | 106.8988 | -2.9599 | 53.4494 | 105.1009 | 87.2844
19.4554 | 30.1916 | -3.8205 | 15.0958 | 28.2537 | 23.2218 | 19.4236 | 63.8477 | -5.1161 | 31.9238 | 59.4068 | 48.7656 | 19.359 | 106.9358 | -2.9599 | 53.4679 | 105.0794 | 87.2568
19.4567 | 30.2343 | -3.8205 | 15.1171 | 28.335 | 23.296 | 19.4258 | 64.0213 | -5.1163 | 32.0106 | 59.5037 | 48.8334 | 19.3611 | 106.8965 | -2.9595 | 53.4482 | 104.9797 | 87.1636
19.458 | 30.2213 | -3.8207 | 15.1107 | 28.3336 | 23.2967 | 19.4278 | 64.1834 | -5.1163 | 32.0917 | 59.6347 | 48.9375 | 19.3634 | 106.9836 | -2.9606 | 53.4918 | 105.0434 | 87.2128
19.4603 | 30.2353 | -3.821 | 15.1177 | 28.3406 | 23.3014 | 19.4303 | 64.3255 | -5.1163 | 32.1627 | 59.7008 | 48.9799 | 19.3658 | 106.8277 | -2.9601 | 53.4138 | 104.9754 | 87.1708
19.463 | 30.4077 | -3.8208 | 15.2038 | 28.4368 | 23.3688 | 19.4309 | 64.5053 | -5.116 | 32.2526 | 59.6406 | 48.8897 | 19.3673 | 106.8322 | -2.9569 | 53.4161 | 104.9673 | 87.1619
19.4657 | 30.3383 | -3.8202 | 15.1691 | 28.382 | 23.3256 | 19.4324 | 64.5737 | -5.1164 | 32.2868 | 59.6749 | 48.9126 | 19.3697 | 106.8442 | -2.973 | 53.4221 | 104.9051 | 87.0977
19.4666 | 30.2344 | -3.8205 | 15.1172 | 28.3451 | 23.306 | 19.4343 | 64.6692 | -5.1167 | 32.3346 | 59.7277 | 48.9495 | 19.3702 | 106.8096 | -2.9707 | 53.4048 | 104.8275 | 87.0259
19.4687 | 30.2487 | -3.8203 | 15.1243 | 28.3622 | 23.3208 | 19.4362 | 64.828 | -5.116 | 32.414 | 59.817 | 49.0123 | 19.3729 | 106.7084 | -2.971 | 53.3542 | 104.7469 | 86.9622
19.4708 | 30.2509 | -3.8205 | 15.1254 | 28.3933 | 23.3515 | 19.4384 | 64.931 | -5.1162 | 32.4655 | 59.9035 | 49.0817 | 19.3742 | 106.5251 | -2.9719 | 53.2626 | 104.6254 | 86.8712
19.472 | 30.2182 | -3.8204 | 15.1091 | 28.407 | 23.3706 | 19.4408 | 64.9279 | -5.1166 | 32.464 | 59.892 | 49.0707 | 19.3771 | 106.3514 | -2.9722 | 53.1757 | 104.5186 | 86.7934
19.4748 | 30.2201 | -3.82 | 15.1101 | 28.4429 | 23.4062 | 19.4415 | 64.8489 | -5.116 | 32.4245 | 59.8575 | 49.0493 | 19.3802 | 106.3382 | -2.972 | 53.1691 | 104.462 | 86.7389
19.4766 | 30.2383 | -3.8207 | 15.1192 | 28.4021 | 23.3624 | 19.4436 | 64.9051 | -5.1163 | 32.4525 | 59.9456 | 49.1281 | 19.3819 | 106.1266 | -2.9725 | 53.0633 | 104.4762 | 86.7884
19.479 | 30.2684 | -3.82 | 15.1342 | 28.417 | 23.3723 | 19.445 | 65.0288 | -5.1161 | 32.5144 | 60.0124 | 49.1743 | 19.3831 | 105.9926 | -2.9722 | 52.9963 | 104.5292 | 86.8637
19.4815 | 30.2703 | -3.8203 | 15.1351 | 28.423 | 23.378 | 19.4477 | 65.1511 | -5.116 | 32.5755 | 60.1435 | 49.285 | 19.3844 | 105.81 | -2.9723 | 52.905 | 104.4379 | 86.8029
19.4828 | 30.2733 | -3.82 | 15.1366 | 28.4295 | 23.3839 | 19.4486 | 65.24 | -5.1161 | 32.62 | 60.203 | 49.3297 | 19.3873 | 105.7194 | -2.9698 | 52.8597 | 104.5123 | 86.8924
19.4837 | 30.3995 | -3.82 | 15.1997 | 28.4726 | 23.406 | 19.4521 | 65.3181 | -5.1158 | 32.6591 | 60.232 | 49.3457 | 19.3882 | 105.5675 | -2.972 | 52.7837 | 104.4566 | 86.862
19.4869 | 30.3929 | -3.8202 | 15.1965 | 28.4593 | 23.3938 | 19.454 | 65.3353 | -5.1161 | 32.6677 | 60.2407 | 49.3514 | 19.3899 | 105.4724 | -2.972 | 52.7362 | 104.5091 | 86.9303
19.4881 | 30.293 | -3.8196 | 15.1465 | 28.3993 | 23.3505 | 19.4548 | 65.342 | -5.1164 | 32.671 | 60.264 | 49.3737 | 19.3932 | 105.5078 | -2.9709 | 52.7539 | 104.5466 | 86.962
19.4906 | 30.291 | -3.8198 | 15.1455 | 28.3833 | 23.3348 | 19.4562 | 65.4112 | -5.1156 | 32.7056 | 60.2985 | 49.3967 | 19.3948 | 105.5642 | -2.9718 | 52.7821 | 104.615 | 87.0209
19.4925 | 30.3014 | -3.8198 | 15.1507 | 28.3785 | 23.3283 | 19.4588 | 65.6029 | -5.1174 | 32.8015 | 60.3946 | 49.4608 | 19.3963 | 105.5253 | -2.9721 | 52.7627 | 104.6655 | 87.078
19.4949 | 30.3512 | -3.8192 | 15.1756 | 28.4433 | 23.3848 | 19.4601 | 65.567 | -5.1158 | 32.7835 | 60.3615 | 49.4336 | 19.3973 | 105.5719 | -2.9719 | 52.786 | 104.5688 | 86.9735
19.4976 | 30.3293 | -3.8192 | 15.1646 | 28.4074 | 23.3525 | 19.4615 | 65.5066 | -5.1157 | 32.7533 | 60.3212 | 49.4035 | 19.3992 | 105.6776 | -2.9709 | 52.8388 | 104.4915 | 86.8786
19.4982 | 30.301 | -3.8192 | 15.1505 | 28.3833 | 23.3331 | 19.464 | 65.4644 | -5.1155 | 32.7322 | 60.3101 | 49.3994 | 19.4024 | 105.8796 | -2.9717 | 52.9398 | 104.5726 | 86.926
19.501 | 30.3187 | -3.8187 | 15.1594 | 28.4271 | 23.3739 | 19.466 | 65.5284 | -5.1159 | 32.7642 | 60.3372 | 49.4158 | 19.4036 | 106.0659 | -2.9716 | 53.033 | 104.6558 | 86.9781
19.5036 | 30.3601 | -3.8194 | 15.1801 | 28.4478 | 23.3878 | 19.4685 | 65.4863 | -5.1155 | 32.7432 | 60.3061 | 49.3917 | 19.4055 | 106.2631 | -2.9714 | 53.1316 | 104.8244 | 87.1138
19.5056 | 30.4181 | -3.8193 | 15.209 | 28.4818 | 23.4121 | 19.4702 | 65.4685 | -5.1156 | 32.7342 | 60.3322 | 49.4208 | 19.4075 | 106.3713 | -2.9718 | 53.1856 | 104.7585 | 87.0299
19.5072 | 30.4882 | -3.8189 | 15.2441 | 28.5268 | 23.4455 | 19.4705 | 65.4403 | -5.1165 | 32.7201 | 60.3132 | 49.4065 | 19.4105 | 106.5513 | -2.9709 | 53.2756 | 104.8684 | 87.1098
19.5089 | 30.4435 | -3.8181 | 15.2217 | 28.5244 | 23.4504 | 19.4743 | 65.4122 | -5.1165 | 32.7061 | 60.3191 | 49.4171 | 19.4113 | 106.6768 | -2.9721 | 53.3384 | 104.9013 | 87.1218
19.5115 | 30.4573 | -3.8181 | 15.2287 | 28.5263 | 23.4501 | 19.4741 | 65.2994 | -5.1155 | 32.6497 | 60.2526 | 49.3694 | 19.4127 | 106.7871 | -2.9714 | 53.3935 | 104.8963 | 87.0985
19.5127 | 30.488 | -3.8185 | 15.244 | 28.5217 | 23.4403 | 19.4761 | 65.3867 | -5.1161 | 32.6934 | 60.2663 | 49.3686 | 19.415 | 106.8632 | -2.9714 | 53.4316 | 105.0544 | 87.2439
19.5137 | 30.5149 | -3.8183 | 15.2575 | 28.5401 | 23.4543 | 19.4784 | 65.3213 | -5.1157 | 32.6607 | 60.2336 | 49.3467 | 19.4167 | 106.9565 | -2.9713 | 53.4783 | 105.141 | 87.315
19.5159 | 30.541 | -3.8181 | 15.2705 | 28.5581 | 23.468 | 19.4812 | 65.3333 | -5.1162 | 32.6667 | 60.2147 | 49.3258 | 19.4201 | 106.9265 | -2.9713 | 53.4633 | 105.096 | 87.275
19.5187 | 30.6023 | -3.8175 | 15.3012 | 28.5887 | 23.4883 | 19.4838 | 65.354 | -5.1155 | 32.677 | 60.2399 | 49.3476 | 19.4216 | 106.9521 | -2.9712 | 53.476 | 105.1188 | 87.2935
19.5211 | 30.6243 | -3.8171 | 15.3122 | 28.6397 | 23.5356 | 19.4847 | 65.4977 | -5.1158 | 32.7488 | 60.3768 | 49.4605 | 19.4235 | 106.9555 | -2.9725 | 53.4778 | 105.1107 | 87.2848
19.5232 | 30.5631 | -3.8175 | 15.2816 | 28.5941 | 23.5003 | 19.4855 | 65.5161 | -5.1161 | 32.758 | 60.346 | 49.4267 | 19.4249 | 106.8365 | -2.973 | 53.4183 | 105.0812 | 87.2751
19.5247 | 30.6294 | -3.8172 | 15.3147 | 28.6172 | 23.5123 | 19.4878 | 65.5566 | -5.1156 | 32.7783 | 60.3613 | 49.4352 | 19.427 | 106.733 | -2.9727 | 53.3665 | 104.9894 | 87.2006
19.5275 | 30.6946 | -3.8172 | 15.3473 | 28.6248 | 23.509 | 19.4896 | 65.668 | -5.1158 | 32.834 | 60.392 | 49.4473 | 19.429 | 106.6939 | -2.9724 | 53.3469 | 105.0198 | 87.2375
19.5299 | 30.6967 | -3.8171 | 15.3483 | 28.6758 | 23.5597 | 19.4914 | 65.8344 | -5.1154 | 32.9172 | 60.4651 | 49.4927 | 19.4298 | 106.6159 | -2.9729 | 53.3079 | 105.0609 | 87.2916
19.5312 | 30.6556 | -3.8185 | 15.3278 | 28.6655 | 23.5562 | 19.4928 | 65.8364 | -5.1155 | 32.9182 | 60.4762 | 49.5034 | 19.432 | 106.5444 | -2.9725 | 53.2722 | 104.8951 | 87.1377
19.5334 | 30.6144 | -3.8181 | 15.3072 | 28.6498 | 23.5474 | 19.4956 | 65.9073 | -5.1158 | 32.9536 | 60.5216 | 49.5371 | 19.4354 | 106.5065 | -2.9723 | 53.2533 | 104.8562 | 87.1051
19.5351 | 30.6205 | -3.8197 | 15.3103 | 28.6231 | 23.5197 | 19.4984 | 65.9585 | -5.1161 | 32.9793 | 60.5273 | 49.5342 | 19.4381 | 106.5859 | -2.9723 | 53.293 | 104.9559 | 87.1915
19.5366 | 30.6036 | -3.8195 | 15.3018 | 28.6396 | 23.539 | 19.4998 | 66.0472 | -5.1155 | 33.0236 | 60.5866 | 49.5787 | 19.4388 | 106.3644 | -2.9725 | 53.1822 | 104.8351 | 87.1077
19.5378 | 30.5668 | -3.8201 | 15.2834 | 28.6112 | 23.5168 | 19.5013 | 66.0336 | -5.1156 | 33.0168 | 60.5097 | 49.5041 | 19.4408 | 106.3451 | -2.9724 | 53.1726 | 104.8155 | 87.0913
19.5403 | 30.5687 | -3.8201 | 15.2844 | 28.6522 | 23.5574 | 19.5025 | 66.0516 | -5.1158 | 33.0258 | 60.4938 | 49.4852 | 19.4419 | 106.5667 | -2.9729 | 53.2834 | 104.9263 | 87.1652
19.5421 | 30.5158 | -3.82 | 15.2579 | 28.6408 | 23.5548 | 19.5049 | 65.9938 | -5.1159 | 32.9969 | 60.4299 | 49.4309 | 19.4448 | 106.6503 | -2.9725 | 53.3252 | 104.9381 | 87.163
19.5444 | 30.4823 | -3.8202 | 15.2411 | 28.604 | 23.5236 | 19.5062 | 65.9963 | -5.1154 | 32.9981 | 60.4161 | 49.4167 | 19.4457 | 106.625 | -2.9721 | 53.3125 | 104.9254 | 87.1546
19.5454 | 30.4735 | -3.8205 | 15.2368 | 28.5446 | 23.4657 | 19.5081 | 65.9783 | -5.1154 | 32.9891 | 60.4171 | 49.4207 | 19.4489 | 106.6714 | -2.9723 | 53.3357 | 104.9086 | 87.13
19.5483 | 30.4753 | -3.8196 | 15.2377 | 28.5705 | 23.4912 | 19.5103 | 65.9324 | -5.1155 | 32.9662 | 60.4091 | 49.4204 | 19.4506 | 106.7246 | -2.9721 | 53.3623 | 104.9552 | 87.1677
19.5504 | 30.4776 | -3.82 | 15.2388 | 28.5766 | 23.497 | 19.5124 | 65.9415 | -5.1158 | 32.9707 | 60.4337 | 49.4435 | 19.4524 | 106.7733 | -2.9723 | 53.3867 | 104.9695 | 87.174
19.5527 | 30.4283 | -3.8197 | 15.2142 | 28.597 | 23.5256 | 19.5144 | 66.0097 | -5.1153 | 33.0049 | 60.4978 | 49.4962 | 19.4542 | 106.7462 | -2.9723 | 53.3731 | 104.936 | 87.145
19.5542 | 30.3833 | -3.8207 | 15.1917 | 28.5346 | 23.4707 | 19.5174 | 65.9511 | -5.1156 | 32.9756 | 60.4535 | 49.4617 | 19.4555 | 106.7996 | -2.9726 | 53.3998 | 104.9827 | 87.1828
19.5559 | 30.3848 | -3.8255 | 15.1924 | 28.4808 | 23.4167 | 19.5178 | 66.1073 | -5.1155 | 33.0536 | 60.5016 | 49.4837 | 19.4579 | 106.8439 | -2.9722 | 53.4219 | 105.0148 | 87.2075
19.558 | 30.3116 | -3.8264 | 15.1558 | 28.4043 | 23.3524 | 19.5191 | 66.0466 | -5.116 | 33.0233 | 60.5213 | 49.5135 | 19.4601 | 106.8475 | -2.9728 | 53.4237 | 105.0467 | 87.2388
19.5612 | 30.3012 | -3.826 | 15.1506 | 28.3941 | 23.3439 | 19.522 | 66.1529 | -5.1155 | 33.0765 | 60.6144 | 49.5889 | 19.462 | 106.8007 | -2.9721 | 53.4003 | 105.1332 | 87.3331
19.5623 | 30.3914 | -3.826 | 15.1957 | 28.4492 | 23.384 | 19.5249 | 66.1686 | -5.1162 | 33.0843 | 60.6223 | 49.5942 | 19.4635 | 106.6348 | -2.9714 | 53.3174 | 105.0602 | 87.2877
19.5631 | 30.3591 | -3.8262 | 15.1796 | 28.4931 | 23.4332 | 19.5248 | 66.2195 | -5.1164 | 33.1097 | 60.6428 | 49.6062 | 19.4656 | 106.6624 | -2.9723 | 53.3312 | 105.0941 | 87.317
19.5646 | 30.3025 | -3.8261 | 15.1512 | 28.4498 | 23.3993 | 19.5278 | 66.2515 | -5.1154 | 33.1258 | 60.6987 | 49.6568 | 19.4682 | 106.7014 | -2.9727 | 53.3507 | 105.1236 | 87.3401
19.5673 | 30.3193 | -3.8297 | 15.1596 | 28.4636 | 23.4104 | 19.5292 | 66.3709 | -5.1158 | 33.1855 | 60.7184 | 49.6566 | 19.4698 | 106.6595 | -2.9719 | 53.3297 | 105.0926 | 87.316
19.5696 | 30.2819 | -3.8294 | 15.1409 | 28.4598 | 23.4129 | 19.5315 | 66.3647 | -5.115 | 33.1824 | 60.7202 | 49.6595 | 19.4733 | 106.5934 | -2.9719 | 53.2967 | 105.0495 | 87.284
19.5729 | 30.3072 | -3.8289 | 15.1536 | 28.5124 | 23.4612 | 19.5327 | 66.093 | -5.1152 | 33.0465 | 60.5694 | 49.5539 | 19.4747 | 106.5672 | -2.9716 | 53.2836 | 105.0064 | 87.2452
19.5739 | 30.2546 | -3.8302 | 15.1273 | 28.5063 | 23.4638 | 19.5351 | 65.906 | -5.1154 | 32.953 | 60.4809 | 49.4966 | 19.476 | 106.5571 | -2.9715 | 53.2785 | 104.9813 | 87.2218
19.5756 | 30.1538 | -3.8318 | 15.0769 | 28.4211 | 23.3954 | 19.5373 | 65.9737 | -5.1155 | 32.9868 | 60.4798 | 49.4842 | 19.4778 | 106.4815 | -2.9719 | 53.2408 | 104.9836 | 87.2367
19.5774 | 30.1638 | -3.834 | 15.0819 | 28.4113 | 23.384 | 19.5396 | 65.9824 | -5.116 | 32.9912 | 60.4742 | 49.4771 | 19.4788 | 106.3999 | -2.9718 | 53.1999 | 104.8628 | 87.1295
19.5788 | 30.0558 | -3.8333 | 15.0279 | 28.3623 | 23.3529 | 19.5414 | 65.9997 | -5.1158 | 32.9999 | 60.4978 | 49.4979 | 19.4806 | 106.4768 | -2.9717 | 53.2384 | 104.9213 | 87.1751
19.5794 | 29.9838 | -3.8347 | 14.9919 | 28.2664 | 23.2691 | 19.5432 | 65.8762 | -5.116 | 32.9381 | 60.4211 | 49.4417 | 19.4833 | 106.3725 | -2.9714 | 53.1862 | 104.859 | 87.1303
19.5821 | 29.9503 | -3.8333 | 14.9752 | 28.1495 | 23.1578 | 19.5452 | 65.9246 | -5.1158 | 32.9623 | 60.3853 | 49.3978 | 19.4846 | 106.4055 | -2.9721 | 53.2027 | 104.8756 | 87.1414
19.5847 | 29.9009 | -3.8328 | 14.9505 | 28.0697 | 23.0862 | 19.5467 | 65.8912 | -5.1163 | 32.9456 | 60.3886 | 49.4068 | 19.4869 | 106.4013 | -2.9723 | 53.2007 | 104.8735 | 87.14
19.5861 | 29.8917 | -3.8334 | 14.9459 | 28.0152 | 23.0332 | 19.5483 | 65.8892 | -5.1162 | 32.9446 | 60.4026 | 49.4211 | 19.4893 | 106.4611 | -2.9722 | 53.2306 | 104.9235 | 87.1799
19.5881 | 29.8349 | -3.8325 | 14.9175 | 27.9067 | 22.9342 | 19.5526 | 66.1023 | -5.1177 | 33.0512 | 60.5043 | 49.4873 | 19.491 | 106.5031 | -2.9712 | 53.2516 | 105.0243 | 87.2738
19.5904 | 29.8131 | -3.8336 | 14.9065 | 27.8959 | 22.9271 | 19.5529 | 66.0091 | -5.1157 | 33.0046 | 60.3675 | 49.366 | 19.4933 | 106.4467 | -2.9716 | 53.2234 | 105.0362 | 87.2951
19.5925 | 30.0372 | -3.8332 | 15.0186 | 28.0779 | 23.0717 | 19.5551 | 65.8973 | -5.1149 | 32.9486 | 60.4465 | 49.4636 | 19.4949 | 106.4917 | -2.972 | 53.2459 | 104.9987 | 87.2501
19.5941 | 29.9803 | -3.8345 | 14.9901 | 28.0396 | 23.0429 | 19.557 | 65.7224 | -5.1156 | 32.8612 | 60.3691 | 49.4154 | 19.4969 | 106.5382 | -2.9699 | 53.2691 | 105.0417 | 87.2854
19.5945 | 29.9913 | -3.8365 | 14.9957 | 28.1154 | 23.1168 | 19.5592 | 65.4695 | -5.1151 | 32.7348 | 60.2427 | 49.3311 | 19.4994 | 106.7228 | -2.9731 | 53.3614 | 105.1044 | 87.3172
19.5962 | 30.0018 | -3.837 | 15.0009 | 28.1356 | 23.1353 | 19.5605 | 65.4206 | -5.1158 | 32.7103 | 60.2533 | 49.3498 | 19.5015 | 106.7583 | -2.978 | 53.3792 | 105.1527 | 87.3597
19.5998 | 30.0544 | -3.8367 | 15.0272 | 28.2219 | 23.2129 | 19.5641 | 65.2675 | -5.1157 | 32.6338 | 60.1867 | 49.3088 | 19.5028 | 106.5074 | -2.9787 | 53.2537 | 105.0973 | 87.3461
19.6017 | 30.0055 | -3.8363 | 15.0027 | 28.2424 | 23.2415 | 19.5656 | 65.1442 | -5.1161 | 32.5721 | 60.1201 | 49.2627 | 19.5051 | 106.3 | -2.978 | 53.15 | 105.0335 | 87.3169
19.6031 | 30.0953 | -3.8366 | 15.0477 | 28.3024 | 23.2865 | 19.5673 | 65.0524 | -5.1157 | 32.5262 | 60.0691 | 49.2271 | 19.507 | 106.1393 | -2.9795 | 53.0697 | 104.9834 | 87.2935
19.6048 | 30.0782 | -3.8365 | 15.0391 | 28.3038 | 23.2908 | 19.5689 | 65.0542 | -5.1159 | 32.5271 | 60.0351 | 49.1927 | 19.5098 | 106.0298 | -2.9762 | 53.0149 | 104.8982 | 87.2266
19.6058 | 30.1407 | -3.8368 | 15.0703 | 28.3551 | 23.3316 | 19.5712 | 65.1961 | -5.116 | 32.5981 | 60.191 | 49.325 | 19.5109 | 105.96 | -2.9762 | 52.98 | 104.7133 | 87.0533
19.6076 | 29.9928 | -3.8367 | 14.9964 | 28.2261 | 23.2273 | 19.5733 | 65.3076 | -5.115 | 32.6538 | 60.1317 | 49.2471 | 19.5119 | 105.6809 | -2.9776 | 52.8405 | 104.5139 | 86.9005
19.6097 | 29.9913 | -3.8365 | 14.9956 | 28.2553 | 23.2568 | 19.5752 | 65.3834 | -5.1153 | 32.6917 | 60.1846 | 49.2874 | 19.516 | 105.6211 | -2.9784 | 52.8106 | 104.4441 | 86.8406
19.6107 | 29.9469 | -3.8363 | 14.9735 | 28.1431 | 23.152 | 19.5777 | 65.5439 | -5.1166 | 32.7719 | 60.275 | 49.351 | 19.5176 | 105.3942 | -2.9785 | 52.6971 | 104.4007 | 86.835
19.6138 | 30.0276 | -3.8364 | 15.0138 | 28.2235 | 23.2189 | 19.5801 | 65.5221 | -5.1153 | 32.7611 | 60.279 | 49.3586 | 19.5204 | 105.1898 | -2.9782 | 52.5949 | 104.3784 | 86.8468
19.6121 | 30.0562 | -3.8385 | 15.0281 | 28.268 | 23.2586 | 19.5822 | 65.6214 | -5.115 | 32.8107 | 60.3086 | 49.3717 | 19.5213 | 105.2123 | -2.9781 | 52.6062 | 104.2997 | 86.7643
19.6152 | 29.9746 | -3.8384 | 14.9873 | 28.2172 | 23.2214 | 19.5824 | 65.6518 | -5.1161 | 32.8259 | 60.2939 | 49.352 | 19.5235 | 105.276 | -2.9786 | 52.638 | 104.3816 | 86.8356
19.6173 | 29.8819 | -3.8385 | 14.941 | 28.1659 | 23.1855 | 19.5847 | 65.6649 | -5.1156 | 32.8324 | 60.2904 | 49.3462 | 19.5249 | 105.3234 | -2.9768 | 52.6617 | 104.4951 | 86.9412
19.618 | 29.9328 | -3.8386 | 14.9664 | 28.2213 | 23.2325 | 19.5871 | 65.6773 | -5.1162 | 32.8386 | 60.3316 | 49.3854 | 19.5268 | 105.3864 | -2.9785 | 52.6932 | 104.3368 | 86.7724
19.6204 | 29.9073 | -3.8378 | 14.9537 | 28.2285 | 23.2439 | 19.5908 | 65.6967 | -5.1154 | 32.8483 | 60.3913 | 49.4418 | 19.5294 | 105.2788 | -2.9776 | 52.6394 | 104.5429 | 86.9964
19.622 | 29.9529 | -3.8407 | 14.9764 | 28.2266 | 23.2344 | 19.593 | 65.6236 | -5.1153 | 32.8118 | 60.3597 | 49.4225 | 19.5317 | 105.4064 | -2.978 | 52.7032 | 104.6467 | 87.079
19.6229 | 29.9482 | -3.8408 | 14.9741 | 28.2193 | 23.2279 | 19.5951 | 65.6289 | -5.1152 | 32.8144 | 60.3673 | 49.4292 | 19.5341 | 105.5391 | -2.9772 | 52.7695 | 104.723 | 87.1331
19.6254 | 30.0058 | -3.8399 | 15.0029 | 28.293 | 23.292 | 19.5977 | 65.692 | -5.1155 | 32.846 | 60.3739 | 49.4253 | 19.5351 | 105.6925 | -2.9779 | 52.8462 | 104.7398 | 87.1243
19.6274 | 30.0002 | -3.8402 | 15.0001 | 28.2252 | 23.2252 | 19.5979 | 65.8754 | -5.1158 | 32.9377 | 60.4407 | 49.4615 | 19.5373 | 105.8726 | -2.9779 | 52.9363 | 104.7198 | 87.0744
19.63 | 29.9902 | -3.8404 | 14.9951 | 28.2202 | 23.2219 | 19.6008 | 65.9191 | -5.1154 | 32.9595 | 60.4925 | 49.506 | 19.5393 | 106.0203 | -2.9786 | 53.0102 | 104.8138 | 87.1437
19.6313 | 30.1277 | -3.8403 | 15.0639 | 28.299 | 23.2777 | 19.6025 | 65.9131 | -5.1153 | 32.9566 | 60.5045 | 49.5189 | 19.5404 | 106.0152 | -2.9778 | 53.0076 | 104.7611 | 87.0919
19.6335 | 30.1576 | -3.8406 | 15.0788 | 28.3039 | 23.2777 | 19.6054 | 65.9991 | -5.116 | 32.9995 | 60.5775 | 49.5777 | 19.5436 | 106.0101 | -2.9773 | 53.005 | 104.5885 | 86.9201
19.6341 | 30.1731 | -3.84 | 15.0865 | 28.2766 | 23.2478 | 19.6082 | 66.0391 | -5.1151 | 33.0196 | 60.5925 | 49.5859 | 19.5454 | 106.0507 | -2.9776 | 53.0253 | 104.7788 | 87.1037
19.635 | 30.1723 | -3.8402 | 15.0861 | 28.2362 | 23.2075 | 19.6101 | 66.0133 | -5.1152 | 33.0066 | 60.5145 | 49.5123 | 19.5472 | 106.2154 | -2.9778 | 53.1077 | 104.7312 | 87.0286
19.6386 | 30.1853 | -3.8401 | 15.0926 | 28.3177 | 23.2869 | 19.612 | 66.1047 | -5.1154 | 33.0524 | 60.5453 | 49.5278 | 19.5495 | 106.4197 | -2.9773 | 53.2099 | 104.8933 | 87.1567
19.6402 | 30.1562 | -3.8408 | 15.0781 | 28.2783 | 23.2522 | 19.6138 | 66.0243 | -5.1155 | 33.0121 | 60.5501 | 49.546 | 19.5508 | 106.4492 | -2.9775 | 53.2246 | 104.9681 | 87.2266
19.6425 | 30.1189 | -3.8405 | 15.0594 | 28.2396 | 23.2198 | 19.6161 | 66.0179 | -5.1149 | 33.0089 | 60.5768 | 49.5738 | 19.5524 | 106.3745 | -2.9774 | 53.1873 | 104.9007 | 87.1716
19.6437 | 30.1338 | -3.8403 | 15.0669 | 28.252 | 23.2297 | 19.6192 | 66.0023 | -5.1148 | 33.0012 | 60.584 | 49.5836 | 19.5538 | 106.3764 | -2.9771 | 53.1882 | 104.9417 | 87.2122
19.6454 | 29.9583 | -3.8402 | 14.9792 | 28.1543 | 23.1612 | 19.6221 | 65.9908 | -5.1149 | 32.9954 | 60.5883 | 49.5898 | 19.5558 | 106.3641 | -2.9779 | 53.1821 | 104.9356 | 87.2082
19.6471 | 29.9453 | -3.8397 | 14.9727 | 28.1477 | 23.1568 | 19.6226 | 66.193 | -5.1159 | 33.0965 | 60.6695 | 49.6373 | 19.5583 | 106.5547 | -2.9789 | 53.2774 | 105.031 | 87.2719
19.6485 | 29.9639 | -3.8401 | 14.9819 | 28.167 | 23.173 | 19.626 | 66.2558 | -5.115 | 33.1279 | 60.6108 | 49.5681 | 19.5609 | 106.6716 | -2.9773 | 53.3358 | 105.0893 | 87.3107
19.65 | 29.9785 | -3.84 | 14.9893 | 28.2094 | 23.2129 | 19.6274 | 66.2856 | -5.1145 | 33.1428 | 60.6156 | 49.568 | 19.562 | 106.5937 | -2.9774 | 53.2968 | 105.0303 | 87.2647
19.6512 | 29.942 | -3.8397 | 14.971 | 28.2011 | 23.2107 | 19.6289 | 66.3108 | -5.1151 | 33.1554 | 60.6483 | 49.5965 | 19.5644 | 106.6175 | -2.9775 | 53.3087 | 105.0622 | 87.2926
19.6539 | 29.8293 | -3.8392 | 14.9146 | 28.1246 | 23.1531 | 19.6316 | 66.2884 | -5.1141 | 33.1442 | 60.642 | 49.5939 | 19.5659 | 106.5473 | -2.977 | 53.2737 | 104.9971 | 87.2392
19.6563 | 29.9618 | -3.8395 | 14.9809 | 28.2109 | 23.2173 | 19.6351 | 66.4248 | -5.1143 | 33.2124 | 60.6352 | 49.5644 | 19.5676 | 106.4883 | -2.9771 | 53.2441 | 104.8976 | 87.1495
19.6588 | 30.0152 | -3.8397 | 15.0076 | 28.2176 | 23.2151 | 19.637 | 66.4616 | -5.1143 | 33.2308 | 60.6436 | 49.5667 | 19.5694 | 106.5212 | -2.9772 | 53.2606 | 104.934 | 87.1805
19.6603 | 30.0062 | -3.8396 | 15.0031 | 28.1981 | 23.1971 | 19.6383 | 66.4448 | -5.1133 | 33.2224 | 60.6451 | 49.571 | 19.5725 | 106.4522 | -2.9768 | 53.2261 | 104.8895 | 87.1475
19.6621 | 30.0917 | -3.8398 | 15.0459 | 28.2759 | 23.2606 | 19.6411 | 66.4139 | -5.1135 | 33.2069 | 60.6146 | 49.5457 | 19.5748 | 106.3879 | -2.9771 | 53.1939 | 104.8074 | 87.0761
19.6635 | 30.1421 | -3.8397 | 15.071 | 28.3111 | 23.2874 | 19.6433 | 66.2041 | -5.1134 | 33.1021 | 60.4798 | 49.4457 | 19.5762 | 106.4214 | -2.9771 | 53.2107 | 104.8441 | 87.1072
19.6652 | 30.1526 | -3.8397 | 15.0763 | 28.2913 | 23.2659 | 19.6457 | 66.2011 | -5.1134 | 33.1006 | 60.5183 | 49.4847 | 19.5775 | 106.2715 | -2.9768 | 53.1358 | 104.7992 | 87.0872
19.6672 | 30.1511 | -3.8393 | 15.0756 | 28.3106 | 23.2854 | 19.648 | 66.1514 | -5.1133 | 33.0757 | 60.5334 | 49.5082 | 19.5801 | 106.3276 | -2.9763 | 53.1638 | 104.8371 | 87.1159
19.6689 | 30.2486 | -3.8394 | 15.1243 | 28.3743 | 23.3329 | 19.6491 | 66.0757 | -5.1133 | 33.0379 | 60.4856 | 49.4729 | 19.5816 | 106.4083 | -2.9768 | 53.2041 | 104.8975 | 87.1628
19.672 | 30.377 | -3.8381 | 15.1885 | 28.4484 | 23.3855 | 19.6523 | 66.0915 | -5.113 | 33.0457 | 60.5134 | 49.4982 | 19.5842 | 106.4519 | -2.9768 | 53.2259 | 104.8693 | 87.1274
19.6733 | 30.3482 | -3.8388 | 15.1741 | 28.449 | 23.391 | 19.654 | 66.168 | -5.1124 | 33.084 | 60.5916 | 49.5636 | 19.5866 | 106.4806 | -2.9759 | 53.2403 | 104.9436 | 87.1968
19.6749 | 30.3627 | -3.8391 | 15.1813 | 28.4913 | 23.4309 | 19.6568 | 66.1568 | -5.1123 | 33.0784 | 60.591 | 49.5649 | 19.5884 | 106.4241 | -2.9773 | 53.2121 | 104.9155 | 87.1782
19.6763 | 30.3694 | -3.8392 | 15.1847 | 28.4997 | 23.4381 | 19.6582 | 66.1784 | -5.1124 | 33.0892 | 60.6068 | 49.577 | 19.5899 | 106.5495 | -2.9771 | 53.2747 | 104.9782 | 87.2199
19.6785 | 30.4427 | -3.8395 | 15.2214 | 28.5164 | 23.4426 | 19.6618 | 66.1933 | -5.1127 | 33.0967 | 60.6193 | 49.5871 | 19.5915 | 106.7114 | -2.9762 | 53.3557 | 105.079 | 87.2938
19.6795 | 30.4261 | -3.8395 | 15.2131 | 28.4631 | 23.3921 | 19.6636 | 66.3519 | -5.1118 | 33.1759 | 60.6984 | 49.6398 | 19.5926 | 106.5888 | -2.977 | 53.2944 | 104.9878 | 87.223
19.6817 | 30.4403 | -3.8392 | 15.2201 | 28.5301 | 23.4567 | 19.6647 | 66.3032 | -5.1125 | 33.1516 | 60.7092 | 49.6587 | 19.5955 | 106.6401 | -2.9767 | 53.32 | 105.0234 | 87.2501
19.6847 | 30.3547 | -3.8397 | 15.1774 | 28.4424 | 23.3833 | 19.6671 | 66.3394 | -5.1122 | 33.1697 | 60.7273 | 49.6707 | 19.5979 | 106.6839 | -2.9765 | 53.342 | 105.0853 | 87.3047
19.6869 | 30.2464 | -3.839 | 15.1232 | 28.4032 | 23.3621 | 19.6686 | 66.3612 | -5.1119 | 33.1806 | 60.7481 | 49.6879 | 19.5996 | 106.7366 | -2.9769 | 53.3683 | 105.1117 | 87.3223
19.6879 | 30.2613 | -3.8394 | 15.1306 | 28.4157 | 23.3721 | 19.6703 | 66.3789 | -5.1115 | 33.1894 | 60.7319 | 49.6688 | 19.6015 | 106.6299 | -2.9764 | 53.315 | 105.0983 | 87.3267
19.6899 | 30.2558 | -3.8392 | 15.1279 | 28.4229 | 23.3803 | 19.6735 | 66.3553 | -5.1117 | 33.1776 | 60.6901 | 49.6309 | 19.603 | 106.5712 | -2.9765 | 53.2856 | 105.019 | 87.2571
19.6912 | 30.219 | -3.84 | 15.1095 | 28.3846 | 23.3481 | 19.6752 | 66.3456 | -5.1113 | 33.1728 | 60.6453 | 49.5877 | 19.6054 | 106.655 | -2.9765 | 53.3275 | 105.0708 | 87.295
19.6926 | 30.1068 | -3.8416 | 15.0534 | 28.3237 | 23.3059 | 19.6773 | 66.3155 | -5.1115 | 33.1578 | 60.6103 | 49.5577 | 19.6074 | 106.6834 | -2.9764 | 53.3417 | 105.0651 | 87.2845
19.6953 | 30.1123 | -3.8427 | 15.0562 | 28.3965 | 23.3778 | 19.6797 | 66.3597 | -5.111 | 33.1799 | 60.6423 | 49.5823 | 19.609 | 106.6524 | -2.9768 | 53.3262 | 105.0896 | 87.3142
19.6962 | 30.1009 | -3.8544 | 15.0505 | 28.4422 | 23.4253 | 19.6813 | 66.35 | -5.111 | 33.175 | 60.6624 | 49.6041 | 19.6113 | 106.5934 | -2.9758 | 53.2967 | 105.04 | 87.2744
19.6996 | 29.9598 | -3.855 | 14.9799 | 28.3616 | 23.3684 | 19.6832 | 66.3629 | -5.1116 | 33.1815 | 60.659 | 49.5985 | 19.614 | 106.5888 | -2.9757 | 53.2944 | 105.0377 | 87.2729
19.7015 | 29.9345 | -3.8549 | 14.9673 | 28.394 | 23.4049 | 19.6858 | 66.2782 | -5.1106 | 33.1391 | 60.6315 | 49.5851 | 19.6162 | 106.6564 | -2.9762 | 53.3282 | 105.0815 | 87.3055
19.7023 | 29.9892 | -3.855 | 14.9946 | 28.4464 | 23.4482 | 19.6885 | 66.2868 | -5.1102 | 33.1434 | 60.6408 | 49.593 | 19.6168 | 106.4156 | -2.9764 | 53.2078 | 104.9111 | 87.1752
19.7042 | 29.8968 | -3.8552 | 14.9484 | 28.3752 | 23.3924 | 19.6896 | 66.301 | -5.1105 | 33.1505 | 60.6879 | 49.6377 | 19.618 | 106.3493 | -2.9766 | 53.1747 | 104.9181 | 87.1932
19.7054 | 29.8168 | -3.855 | 14.9084 | 28.3452 | 23.3757 | 19.6912 | 66.2561 | -5.1103 | 33.1281 | 60.7104 | 49.6677 | 19.6205 | 106.3341 | -2.9756 | 53.167 | 104.9203 | 87.198
19.7076 | 29.7716 | -3.855 | 14.8858 | 28.3475 | 23.3856 | 19.6936 | 66.2028 | -5.1096 | 33.1014 | 60.6987 | 49.6649 | 19.6225 | 106.302 | -2.9762 | 53.151 | 104.9443 | 87.2273
19.7101 | 29.7934 | -3.8548 | 14.8967 | 28.3584 | 23.3929 | 19.6954 | 66.2043 | -5.1099 | 33.1021 | 60.6994 | 49.6654 | 19.6259 | 106.1674 | -2.9772 | 53.0837 | 104.8971 | 87.2026
19.7118 | 29.7642 | -3.8554 | 14.8821 | 28.2439 | 23.2832 | 19.6965 | 66.265 | -5.1105 | 33.1325 | 60.7299 | 49.6857 | 19.6274 | 105.9847 | -2.9776 | 52.9923 | 104.8158 | 87.1517
19.7143 | 29.6676 | -3.8548 | 14.8338 | 28.0655 | 23.1209 | 19.6978 | 66.2441 | -5.1101 | 33.1221 | 60.7344 | 49.6937 | 19.6296 | 106.0064 | -2.9801 | 53.0032 | 104.897 | 87.2292
19.7162 | 29.6939 | -3.8542 | 14.847 | 27.9586 | 23.0096 | 19.7018 | 66.2041 | -5.11 | 33.1021 | 60.7144 | 49.6804 | 19.6317 | 105.9064 | -2.9806 | 52.9532 | 104.947 | 87.296
19.7174 | 29.7166 | -3.8545 | 14.8583 | 27.925 | 22.9722 | 19.7026 | 66.4025 | -5.1097 | 33.2012 | 60.7835 | 49.7165 | 19.634 | 105.7115 | -2.9798 | 52.8557 | 104.7695 | 87.1509
19.7192 | 29.6325 | -3.8534 | 14.8162 | 27.8378 | 22.8991 | 19.705 | 66.4348 | -5.1096 | 33.2174 | 60.8347 | 49.7622 | 19.6353 | 105.7671 | -2.986 | 52.8836 | 104.798 | 87.1701
19.7201 | 29.6829 | -3.8543 | 14.8415 | 27.8832 | 22.936 | 19.7068 | 66.3941 | -5.1086 | 33.197 | 60.8442 | 49.7785 | 19.6364 | 105.5606 | -2.9869 | 52.7803 | 104.6448 | 87.0514
19.7221 | 29.709 | -3.8543 | 14.8545 | 27.8262 | 22.8747 | 19.7082 | 66.4187 | -5.1102 | 33.2093 | 60.8617 | 49.7919 | 19.6389 | 105.3304 | -2.9852 | 52.6652 | 104.4896 | 86.9345
19.7251 | 29.7187 | -3.8537 | 14.8593 | 27.836 | 22.8828 | 19.7105 | 66.3545 | -5.1081 | 33.1773 | 60.8544 | 49.7953 | 19.6418 | 105.2662 | -2.9885 | 52.6331 | 104.3578 | 86.8135
19.727 | 29.7251 | -3.8538 | 14.8625 | 27.7942 | 22.84 | 19.7119 | 66.1575 | -5.1081 | 33.0788 | 60.7509 | 49.7246 | 19.6439 | 105.1369 | -2.9824 | 52.5685 | 104.3325 | 86.8097
19.7284 | 29.7556 | -3.8535 | 14.8778 | 27.8444 | 22.8851 | 19.7136 | 65.9523 | -5.108 | 32.9762 | 60.6283 | 49.6362 | 19.6448 | 105.0552 | -2.9868 | 52.5276 | 104.1821 | 86.6729
19.7314 | 29.8364 | -3.8529 | 14.9182 | 28.0097 | 23.037 | 19.716 | 65.8555 | -5.1084 | 32.9277 | 60.5949 | 49.619 | 19.6465 | 104.997 | -2.9861 | 52.4985 | 104.013 | 86.5135
19.7327 | 29.8631 | -3.8529 | 14.9316 | 28.1181 | 23.1409 | 19.7174 | 65.7565 | -5.1078 | 32.8782 | 60.5503 | 49.5909 | 19.6483 | 104.942 | -2.9861 | 52.471 | 103.9355 | 86.4451
19.7332 | 29.906 | -3.8533 | 14.953 | 28.1546 | 23.1702 | 19.7195 | 65.6168 | -5.1084 | 32.8084 | 60.4905 | 49.5544 | 19.6507 | 104.9378 | -2.9863 | 52.4689 | 104.0134 | 86.5237
19.7353 | 29.9796 | -3.8531 | 14.9898 | 28.2063 | 23.2097 | 19.7209 | 65.5921 | -5.1077 | 32.796 | 60.4431 | 49.5111 | 19.6532 | 104.7785 | -2.9856 | 52.3893 | 103.9936 | 86.5306
19.7368 | 29.9705 | -3.8531 | 14.9852 | 28.2018 | 23.2067 | 19.7221 | 65.5752 | -5.1073 | 32.7876 | 60.3896 | 49.4604 | 19.6563 | 104.9614 | -2.985 | 52.4807 | 104.105 | 86.6114
19.7402 | 29.9086 | -3.8527 | 14.9543 | 28.2158 | 23.231 | 19.725 | 65.5093 | -5.1071 | 32.7546 | 60.3316 | 49.4134 | 19.6579 | 105.2519 | -2.9872 | 52.6259 | 104.2905 | 86.7485
19.7415 | 29.9351 | -3.8535 | 14.9675 | 28.1941 | 23.2049 | 19.7264 | 65.6515 | -5.108 | 32.8258 | 60.4029 | 49.4609 | 19.6597 | 105.2017 | -2.9863 | 52.6008 | 104.3353 | 86.8017
19.7436 | 30.0008 | -3.8529 | 15.0004 | 28.2669 | 23.2668 | 19.7289 | 65.891 | -5.1073 | 32.9455 | 60.5475 | 49.5657 | 19.6613 | 105.4087 | -2.9839 | 52.7044 | 104.4186 | 86.8504
19.7446 | 29.8537 | -3.8531 | 14.9268 | 28.1484 | 23.1728 | 19.7309 | 66.0372 | -5.1068 | 33.0186 | 60.6406 | 49.6344 | 19.6623 | 105.553 | -2.9857 | 52.7765 | 104.5409 | 86.9487
19.7463 | 29.726 | -3.8528 | 14.863 | 28.1245 | 23.1702 | 19.7325 | 66.1245 | -5.1078 | 33.0623 | 60.7343 | 49.7136 | 19.6651 | 105.6159 | -2.9858 | 52.808 | 104.6824 | 87.0797
19.749 | 29.7633 | -3.853 | 14.8817 | 28.0932 | 23.1326 | 19.7341 | 66.2711 | -5.1074 | 33.1356 | 60.8026 | 49.7574 | 19.6674 | 105.6164 | -2.9853 | 52.8082 | 104.4126 | 86.8098
19.7509 | 29.7857 | -3.8524 | 14.8928 | 28.0993 | 23.135 | 19.7363 | 66.3392 | -5.1065 | 33.1696 | 60.8465 | 49.79 | 19.6675 | 105.6198 | -2.9858 | 52.8099 | 104.3443 | 86.741
19.7535 | 29.7085 | -3.8527 | 14.8542 | 28.0607 | 23.1093 | 19.737 | 66.3537 | -5.107 | 33.1768 | 60.8438 | 49.7849 | 19.6709 | 105.6584 | -2.9851 | 52.8292 | 104.3135 | 86.7038
19.7543 | 29.7276 | -3.8531 | 14.8638 | 28.0503 | 23.0957 | 19.7387 | 66.3754 | -5.1062 | 33.1877 | 60.8296 | 49.767 | 19.6722 | 105.7637 | -2.9853 | 52.8819 | 104.3462 | 86.7189
19.7566 | 29.7733 | -3.8523 | 14.8867 | 28.0731 | 23.1109 | 19.7409 | 66.4311 | -5.1065 | 33.2156 | 60.8775 | 49.8056 | 19.6749 | 105.639 | -2.9858 | 52.8195 | 104.2639 | 86.6574
19.759 | 29.7951 | -3.8526 | 14.8975 | 28.109 | 23.1432 | 19.7423 | 66.4801 | -5.1066 | 33.2401 | 60.882 | 49.802 | 19.6759 | 105.6777 | -2.9851 | 52.8389 | 104.2832 | 86.6702
19.7601 | 29.664 | -3.8521 | 14.832 | 28.0384 | 23.0944 | 19.7442 | 66.1114 | -5.1053 | 33.0557 | 60.6975 | 49.6789 | 19.6776 | 105.6861 | -2.9857 | 52.8431 | 104.2875 | 86.6731
19.7613 | 29.8129 | -3.853 | 14.9065 | 28.168 | 23.1992 | 19.7454 | 66.0902 | -5.1057 | 33.0451 | 60.6819 | 49.6669 | 19.6804 | 105.7184 | -2.9845 | 52.8592 | 104.2935 | 86.6737
19.7635 | 29.9298 | -3.8526 | 14.9649 | 28.1814 | 23.1931 | 19.7468 | 66.1194 | -5.1062 | 33.0597 | 60.6616 | 49.6417 | 19.6825 | 105.7415 | -2.9858 | 52.8708 | 104.2952 | 86.6716
19.7655 | 29.9243 | -3.8529 | 14.9621 | 28.2137 | 23.2263 | 19.7492 | 66.1327 | -5.1051 | 33.0664 | 60.6731 | 49.651 | 19.6834 | 105.9765 | -2.9847 | 52.9882 | 104.5925 | 86.9298
19.7675 | 29.8794 | -3.8522 | 14.9397 | 28.2011 | 23.2212 | 19.7511 | 66.1307 | -5.1045 | 33.0654 | 60.6321 | 49.6103 | 19.6855 | 106.0687 | -2.9845 | 53.0344 | 104.6786 | 87.0005
19.7692 | 29.9452 | -3.8521 | 14.9726 | 28.234 | 23.2432 | 19.7517 | 66.0837 | -5.1035 | 33.0418 | 60.6334 | 49.6195 | 19.6869 | 106.2248 | -2.9856 | 53.1124 | 104.7668 | 87.0627
19.771 | 29.9318 | -3.8526 | 14.9659 | 28.2574 | 23.2688 | 19.7541 | 66.1077 | -5.104 | 33.0538 | 60.6555 | 49.6376 | 19.6892 | 106.17 | -2.9845 | 53.085 | 104.7193 | 87.0243
19.7734 | 29.9696 | -3.852 | 14.9848 | 28.2912 | 23.2963 | 19.7563 | 66.1711 | -5.1044 | 33.0856 | 60.6973 | 49.6687 | 19.6907 | 106.1602 | -2.9838 | 53.0801 | 104.7043 | 87.0109
19.7749 | 29.9408 | -3.8519 | 14.9704 | 28.2668 | 23.2767 | 19.7583 | 66.1378 | -5.1038 | 33.0689 | 60.7105 | 49.6876 | 19.6934 | 106.132 | -2.9834 | 53.066 | 104.7001 | 87.0115
19.7775 | 30.0691 | -3.8518 | 15.0346 | 28.371 | 23.3594 | 19.7597 | 66.4522 | -5.104 | 33.2261 | 60.8627 | 49.7874 | 19.6953 | 106.2348 | -2.985 | 53.1174 | 104.7217 | 87.0159
19.779 | 30.064 | -3.8515 | 15.032 | 28.3684 | 23.3577 | 19.7612 | 66.4814 | -5.1043 | 33.2407 | 60.9224 | 49.8422 | 19.6974 | 106.2225 | -2.9857 | 53.1112 | 104.7456 | 87.0419
19.7797 | 30.0752 | -3.852 | 15.0376 | 28.369 | 23.3565 | 19.763 | 66.4871 | -5.104 | 33.2436 | 60.9052 | 49.824 | 19.6992 | 106.1489 | -2.9844 | 53.0744 | 104.7187 | 87.0272
19.7834 | 30.025 | -3.8516 | 15.0125 | 28.3539 | 23.3497 | 19.7648 | 66.5638 | -5.1027 | 33.2819 | 60.9534 | 49.8594 | 19.7013 | 106.05 | -2.9838 | 53.025 | 104.6792 | 87.0042
19.7849 | 30.0633 | -3.8517 | 15.0317 | 28.3781 | 23.3675 | 19.7662 | 66.5502 | -5.1028 | 33.2751 | 60.9766 | 49.8849 | 19.7032 | 106.0578 | -2.9847 | 53.0289 | 104.6532 | 86.9769
19.7862 | 30.0743 | -3.851 | 15.0372 | 28.4085 | 23.3961 | 19.7684 | 66.4583 | -5.1154 | 33.2291 | 60.8821 | 49.8057 | 19.7053 | 106.1624 | -2.9841 | 53.0812 | 104.7354 | 87.0417
19.7875 | 30.1008 | -3.8514 | 15.0504 | 28.4268 | 23.41 | 19.771 | 66.3211 | -5.1175 | 33.1606 | 60.7987 | 49.7452 | 19.708 | 106.209 | -2.9847 | 53.1045 | 104.8488 | 87.1473
19.7915 | 30.1412 | -3.8511 | 15.0706 | 28.4269 | 23.4034 | 19.772 | 66.0812 | -5.1185 | 33.0406 | 60.6439 | 49.6304 | 19.7095 | 106.2505 | -2.9844 | 53.1253 | 104.8995 | 87.1911
19.7938 | 30.1551 | -3.851 | 15.0776 | 28.4289 | 23.403 | 19.775 | 65.8236 | -5.1189 | 32.9118 | 60.4551 | 49.4845 | 19.7116 | 106.2153 | -2.9841 | 53.1076 | 104.9019 | 87.1993
19.7953 | 30.0712 | -3.8502 | 15.0356 | 28.3168 | 23.305 | 19.7753 | 65.7063 | -5.1186 | 32.8532 | 60.3864 | 49.4354 | 19.713 | 105.9935 | -2.9841 | 52.9967 | 104.7909 | 87.1254
19.7966 | 30.1015 | -3.8515 | 15.0507 | 28.2921 | 23.2752 | 19.7772 | 65.5987 | -5.1184 | 32.7994 | 60.3076 | 49.3745 | 19.7143 | 106.0308 | -2.9844 | 53.0154 | 104.8197 | 87.1479
19.7979 | 30.0966 | -3.8511 | 15.0483 | 28.2446 | 23.2285 | 19.7786 | 65.5777 | -5.1182 | 32.7888 | 60.2871 | 49.3575 | 19.717 | 105.9741 | -2.9845 | 52.9871 | 104.7613 | 87.099
19.8007 | 30.1971 | -3.851 | 15.0985 | 28.2649 | 23.232 | 19.7803 | 65.4697 | -5.119 | 32.7348 | 60.1982 | 49.2866 | 19.7179 | 105.9693 | -2.9839 | 52.9846 | 104.8088 | 87.1473
19.8022 | 30.1367 | -3.8509 | 15.0684 | 28.2047 | 23.1819 | 19.7819 | 65.3748 | -5.1179 | 32.6874 | 60.1856 | 49.2898 | 19.7206 | 105.8964 | -2.9842 | 52.9482 | 104.7724 | 87.123
19.8037 | 30.1514 | -3.8506 | 15.0757 | 28.1769 | 23.1517 | 19.7847 | 65.4728 | -5.1179 | 32.7364 | 60.2196 | 49.3075 | 19.7238 | 105.8233 | -2.9841 | 52.9116 | 104.6859 | 87.0487
19.8056 | 30.1577 | -3.8508 | 15.0789 | 28.2101 | 23.1839 | 19.7861 | 65.6192 | -5.118 | 32.8096 | 60.2978 | 49.3613 | 19.7247 | 105.7658 | -2.9841 | 52.8829 | 104.6371 | 87.0095
19.8075 | 30.1286 | -3.8509 | 15.0643 | 28.2006 | 23.1792 | 19.7876 | 65.8052 | -5.1172 | 32.9026 | 60.4057 | 49.4382 | 19.727 | 105.7871 | -2.9828 | 52.8936 | 104.6676 | 87.0364
19.8096 | 30.119 | -3.8511 | 15.0595 | 28.1908 | 23.171 | 19.79 | 65.9817 | -5.1173 | 32.9908 | 60.504 | 49.507 | 19.7287 | 105.8551 | -2.9837 | 52.9275 | 104.6817 | 87.0392
19.8122 | 30.2157 | -3.8511 | 15.1078 | 28.2741 | 23.2382 | 19.791 | 66.0545 | -5.1174 | 33.0273 | 60.5404 | 49.5313 | 19.7302 | 105.9484 | -2.9833 | 52.9742 | 104.6983 | 87.0403
19.8132 | 30.1201 | -3.851 | 15.0601 | 28.2714 | 23.2514 | 19.7938 | 66.1446 | -5.1177 | 33.0723 | 60.5805 | 49.5564 | 19.7325 | 105.9 | -2.9839 | 52.95 | 104.6842 | 87.0342
19.8144 | 30.1033 | -3.8514 | 15.0516 | 28.328 | 23.3108 | 19.7951 | 66.1705 | -5.1171 | 33.0853 | 60.5834 | 49.5549 | 19.7357 | 105.9506 | -2.9836 | 52.9753 | 104.6995 | 87.041
19.8161 | 30.0626 | -3.8508 | 15.0313 | 28.3726 | 23.3622 | 19.7977 | 66.1554 | -5.1175 | 33.0777 | 60.6059 | 49.58 | 19.7373 | 105.9997 | -2.9837 | 52.9998 | 104.704 | 87.0374
19.8199 | 30.1108 | -3.8514 | 15.0554 | 28.4518 | 23.4333 | 19.8002 | 66.2459 | -5.1175 | 33.123 | 60.6511 | 49.6101 | 19.7397 | 106.0921 | -2.9828 | 53.046 | 104.7701 | 87.0881
19.8221 | 30.2158 | -3.8507 | 15.1079 | 28.5242 | 23.4882 | 19.8014 | 66.3147 | -5.1173 | 33.1574 | 60.6855 | 49.633 | 19.7411 | 106.0689 | -2.9835 | 53.0345 | 104.7886 | 87.1105
19.8239 | 30.1931 | -3.8571 | 15.0965 | 28.4035 | 23.3713 | 19.8026 | 66.3288 | -5.1174 | 33.1644 | 60.7426 | 49.6878 | 19.7433 | 106.0249 | -2.9838 | 53.0124 | 104.7266 | 87.0558
19.8251 | 30.1915 | -3.8599 | 15.0958 | 28.3781 | 23.3461 | 19.8035 | 66.3125 | -5.1167 | 33.1563 | 60.7293 | 49.6772 | 19.7447 | 105.9313 | -2.9833 | 52.9656 | 104.6498 | 86.9946
19.827 | 30.1579 | -3.8622 | 15.0789 | 28.3665 | 23.3402 | 19.8056 | 66.3293 | -5.1168 | 33.1647 | 60.7578 | 49.7029 | 19.7466 | 105.9438 | -2.9835 | 52.9719 | 104.666 | 87.0087
19.8287 | 30.1172 | -3.8617 | 15.0586 | 28.3611 | 23.3416 | 19.8073 | 66.4016 | -5.1165 | 33.2008 | 60.7989 | 49.7319 | 19.7483 | 106.0442 | -2.9839 | 53.0221 | 104.6663 | 86.9923
19.8303 | 30.1712 | -3.8616 | 15.0856 | 28.3181 | 23.2896 | 19.8105 | 66.4561 | -5.1165 | 33.228 | 60.8311 | 49.7551 | 19.7509 | 106.0049 | -2.9826 | 53.0025 | 104.6165 | 86.949
19.8318 | 30.028 | -3.8611 | 15.014 | 28.2365 | 23.2318 | 19.8121 | 66.415 | -5.1167 | 33.2075 | 60.8456 | 49.7764 | 19.7538 | 105.9755 | -2.9831 | 52.9878 | 104.5819 | 86.9193
19.8331 | 29.9834 | -3.8621 | 14.9917 | 28.1842 | 23.187 | 19.8138 | 66.4169 | -5.1165 | 33.2085 | 60.8465 | 49.777 | 19.755 | 105.9853 | -2.9833 | 52.9926 | 104.5868 | 86.9226
19.8361 | 29.9853 | -3.8606 | 14.9926 | 28.165 | 23.1675 | 19.8156 | 66.4109 | -5.1163 | 33.2054 | 60.8335 | 49.765 | 19.7578 | 105.9088 | -2.9871 | 52.9544 | 104.519 | 86.8675
19.8394 | 29.73 | -3.861 | 14.865 | 28.0274 | 23.0724 | 19.8168 | 66.4056 | -5.116 | 33.2028 | 60.8608 | 49.7932 | 19.7578 | 105.629 | -2.9879 | 52.8145 | 104.3891 | 86.7843
19.8404 | 29.6932 | -3.8632 | 14.8466 | 28.0893 | 23.1404 | 19.8185 | 66.361 | -5.1155 | 33.1805 | 60.8284 | 49.7683 | 19.7609 | 105.5243 | -2.9877 | 52.7621 | 104.3168 | 86.7294
19.842 | 29.6724 | -3.8624 | 14.8362 | 28.1038 | 23.1584 | 19.8206 | 66.3348 | -5.1158 | 33.1674 | 60.8204 | 49.7646 | 19.7633 | 105.5102 | -2.9896 | 52.7551 | 104.3599 | 86.7749
19.8436 | 29.6937 | -3.8675 | 14.8468 | 28.13 | 23.1811 | 19.8227 | 66.3753 | -5.1154 | 33.1877 | 60.8506 | 49.788 | 19.7655 | 105.3878 | -2.9885 | 52.6939 | 104.2786 | 86.714
19.8464 | 29.6677 | -3.8675 | 14.8339 | 28.092 | 23.1474 | 19.8244 | 66.4627 | -5.1156 | 33.2314 | 60.9043 | 49.8272 | 19.7663 | 105.1667 | -2.989 | 52.5833 | 104.2481 | 86.7203
19.8482 | 29.5954 | -3.8673 | 14.7977 | 28.1158 | 23.1833 | 19.8272 | 66.4322 | -5.1153 | 33.2161 | 60.884 | 49.812 | 19.7688 | 105.0709 | -2.9889 | 52.5355 | 104.2502 | 86.7384
19.8497 | 29.5825 | -3.8669 | 14.7912 | 28.1193 | 23.1889 | 19.828 | 66.388 | -5.1156 | 33.194 | 60.852 | 49.7873 | 19.7711 | 105.1061 | -2.9896 | 52.553 | 104.2779 | 86.7602
19.8511 | 29.6246 | -3.8679 | 14.8123 | 28.1305 | 23.1931 | 19.8308 | 66.4476 | -5.1146 | 33.2238 | 60.8966 | 49.822 | 19.7736 | 105.0621 | -2.9853 | 52.531 | 104.2954 | 86.785
19.8535 | 29.6227 | -3.8675 | 14.8114 | 28.1395 | 23.2024 | 19.8327 | 66.484 | -5.1151 | 33.242 | 60.9149 | 49.8342 | 19.7749 | 105.0525 | -2.9888 | 52.5262 | 104.241 | 86.7322
19.8554 | 29.5463 | -3.8676 | 14.7731 | 28.1163 | 23.1919 | 19.8333 | 66.5534 | -5.1151 | 33.2767 | 60.9396 | 49.8474 | 19.7763 | 105.0687 | -2.9902 | 52.5343 | 104.2292 | 86.7178
19.8562 | 29.601 | -3.8674 | 14.8005 | 28.1236 | 23.1901 | 19.8351 | 66.5319 | -5.1148 | 33.266 | 60.9288 | 49.8402 | 19.7799 | 105.0284 | -2.9883 | 52.5142 | 104.3589 | 86.8542
19.8581 | 29.5521 | -3.8673 | 14.7761 | 28.0742 | 23.1488 | 19.8381 | 66.6102 | -5.1144 | 33.3051 | 60.9729 | 49.8712 | 19.7814 | 105.1011 | -2.9888 | 52.5505 | 104.3453 | 86.8284
19.8596 | 29.5627 | -3.8676 | 14.7814 | 28.0795 | 23.1524 | 19.8406 | 66.6728 | -5.1154 | 33.3364 | 61.0093 | 49.8972 | 19.7828 | 105.1503 | -2.989 | 52.5752 | 104.3599 | 86.8349
19.8625 | 29.6001 | -3.8667 | 14.8 | 28.1331 | 23.1998 | 19.842 | 66.5974 | -5.1148 | 33.2987 | 60.9715 | 49.872 | 19.7837 | 105.1088 | -2.989 | 52.5544 | 104.2892 | 86.7711
19.8642 | 29.646 | -3.8672 | 14.823 | 28.1461 | 23.2051 | 19.8436 | 66.607 | -5.115 | 33.3035 | 60.9964 | 49.8952 | 19.7874 | 105.1942 | -2.989 | 52.5971 | 104.3219 | 86.7895
19.8667 | 29.782 | -3.8677 | 14.891 | 28.1942 | 23.2305 | 19.8457 | 66.7137 | -5.1146 | 33.3569 | 61.0497 | 49.9307 | 19.7887 | 105.3311 | -2.9893 | 52.6655 | 104.4303 | 86.8752
19.8683 | 29.8084 | -3.8675 | 14.9042 | 28.2324 | 23.2643 | 19.8477 | 66.7346 | -5.1147 | 33.3673 | 61.0252 | 49.9027 | 19.7904 | 105.2766 | -2.989 | 52.6383 | 104.343 | 86.797
19.8701 | 29.8502 | -3.8852 | 14.9251 | 28.2452 | 23.2702 | 19.8483 | 66.7105 | -5.1146 | 33.3552 | 61.0131 | 49.8947 | 19.7938 | 105.1704 | -2.9898 | 52.5852 | 104.3501 | 86.8217
19.8723 | 29.9373 | -3.8928 | 14.9687 | 28.2597 | 23.2701 | 19.8497 | 66.6581 | -5.1145 | 33.3291 | 60.9819 | 49.8722 | 19.7949 | 105.3378 | -2.9877 | 52.6689 | 104.4435 | 86.8872
19.8744 | 29.5722 | -3.8956 | 14.7861 | 28.0674 | 23.1387 | 19.8526 | 66.768 | -5.1138 | 33.384 | 61.0018 | 49.8738 | 19.796 | 105.4819 | -2.9893 | 52.7409 | 104.3557 | 86.7754
19.8769 | 29.3195 | -3.9056 | 14.6598 | 27.9322 | 23.0456 | 19.8545 | 66.7849 | -5.1144 | 33.3924 | 61.0202 | 49.8894 | 19.7979 | 105.4671 | -2.9889 | 52.7335 | 104.2883 | 86.7104
19.8789 | 29.1576 | -3.9002 | 14.5788 | 27.8356 | 22.976 | 19.8566 | 66.7786 | -5.1139 | 33.3893 | 61.052 | 49.9223 | 19.799 | 105.4777 | -2.9884 | 52.7388 | 104.3035 | 86.7239
19.8801 | 28.9288 | -3.8963 | 14.4644 | 27.6808 | 22.8593 | 19.8582 | 66.8272 | -5.1142 | 33.4136 | 61.0764 | 49.9385 | 19.8017 | 105.5897 | -2.983 | 52.7948 | 104.4289 | 86.8306
19.8821 | 28.575 | -3.9025 | 14.2875 | 27.4246 | 22.6621 | 19.86 | 66.9068 | -5.1139 | 33.4534 | 61.1062 | 49.955 | 19.8048 | 105.7302 | -2.9887 | 52.8651 | 104.4198 | 86.7981
19.8845 | 28.3245 | -3.9035 | 14.1622 | 27.1794 | 22.4587 | 19.8615 | 66.8777 | -5.1139 | 33.4388 | 61.1016 | 49.9553 | 19.8066 | 105.5168 | -2.9879 | 52.7584 | 104.243 | 86.6569
19.8862 | 28.0713 | -3.9017 | 14.0357 | 26.9226 | 22.2441 | 19.8637 | 66.8944 | -5.114 | 33.4472 | 61.15 | 50.0009 | 19.8075 | 105.3793 | -2.9883 | 52.6897 | 104.2044 | 86.6411
19.8878 | 27.7546 | -3.9019 | 13.8773 | 26.7543 | 22.1285 | 19.8653 | 66.7171 | -5.1139 | 33.3585 | 61.0563 | 49.9368 | 19.8099 | 105.4102 | -2.989 | 52.7051 | 104.2299 | 86.6615
19.89 | 27.5754 | -3.9024 | 13.7877 | 26.6598 | 22.0639 | 19.8675 | 66.6757 | -5.1134 | 33.3378 | 61.0705 | 49.9579 | 19.8114 | 105.3963 | -2.9884 | 52.6981 | 104.2529 | 86.6868
19.8916 | 27.6688 | -3.9029 | 13.8344 | 26.7015 | 22.09 | 19.8702 | 66.6252 | -5.1139 | 33.3126 | 61.0954 | 49.9912 | 19.8132 | 105.3252 | -2.9887 | 52.6626 | 104.3273 | 86.7731
19.8935 | 27.6595 | -3.9021 | 13.8298 | 26.6918 | 22.0819 | 19.8727 | 66.7319 | -5.113 | 33.3659 | 61.1436 | 50.0216 | 19.8148 | 105.2304 | -2.989 | 52.6152 | 104.37 | 86.8316
19.8961 | 27.5985 | -3.9021 | 13.7992 | 26.6413 | 22.0415 | 19.874 | 66.7965 | -5.1129 | 33.3982 | 61.1709 | 50.0381 | 19.8166 | 105.231 | -2.9893 | 52.6155 | 104.3803 | 86.8418
19.8977 | 27.6091 | -3.9019 | 13.8046 | 26.6566 | 22.055 | 19.8753 | 66.7907 | -5.1132 | 33.3954 | 61.183 | 50.0513 | 19.8195 | 105.2828 | -2.9884 | 52.6414 | 104.4161 | 86.869
19.8993 | 27.7575 | -3.9028 | 13.8788 | 26.7809 | 22.1546 | 19.8772 | 66.7533 | -5.1133 | 33.3766 | 61.1393 | 50.0138 | 19.8217 | 105.2383 | -2.9892 | 52.6191 | 104.4139 | 86.8742
19.9017 | 27.89 | -3.9013 | 13.945 | 26.962 | 22.3136 | 19.8791 | 66.8562 | -5.1133 | 33.4281 | 61.1908 | 50.0481 | 19.8232 | 105.4272 | -2.989 | 52.7136 | 104.5583 | 86.9872
19.9045 | 27.8484 | -3.9014 | 13.9242 | 27.0062 | 22.3648 | 19.8802 | 66.8356 | -5.1129 | 33.4178 | 61.1304 | 49.9912 | 19.8256 | 105.5349 | -2.9886 | 52.7675 | 104.6022 | 87.013
19.9056 | 28.0249 | -3.9014 | 14.0125 | 27.0994 | 22.4286 | 19.8821 | 66.9927 | -5.1133 | 33.4963 | 61.264 | 50.0986 | 19.8272 | 105.7075 | -2.9884 | 52.8538 | 104.6585 | 87.0405
19.907 | 28.2171 | -3.9013 | 14.1086 | 27.1955 | 22.4927 | 19.885 | 67.0593 | -5.1132 | 33.5297 | 61.3073 | 50.1308 | 19.8283 | 105.8802 | -2.9892 | 52.9401 | 104.6949 | 87.0482
19.9088 | 28.33 | -3.901 | 14.165 | 27.2619 | 22.5403 | 19.8871 | 67.1426 | -5.1129 | 33.5713 | 61.364 | 50.1735 | 19.8306 | 105.7252 | -2.9889 | 52.8626 | 104.5573 | 86.9365
19.9101 | 28.5062 | -3.902 | 14.2531 | 27.3451 | 22.5941 | 19.889 | 67.0311 | -5.1129 | 33.5155 | 61.2882 | 50.1163 | 19.8329 | 105.7725 | -2.9894 | 52.8862 | 104.591 | 86.9623
19.9114 | 28.6433 | -3.9016 | 14.3216 | 27.4386 | 22.6647 | 19.891 | 66.9508 | -5.1128 | 33.4754 | 61.213 | 50.0546 | 19.8359 | 105.9829 | -2.9887 | 52.9915 | 104.7062 | 87.0424
19.9142 | 28.6608 | -3.9014 | 14.3304 | 27.4574 | 22.6806 | 19.8938 | 66.9748 | -5.1122 | 33.4874 | 61.21 | 50.0475 | 19.8376 | 106.0386 | -2.9898 | 53.0193 | 104.7242 | 87.0511
19.9173 | 28.7057 | -3.9018 | 14.3528 | 27.4948 | 22.7106 | 19.8956 | 66.9608 | -5.1125 | 33.4804 | 61.223 | 50.0629 | 19.8392 | 106.0327 | -2.989 | 53.0163 | 104.7611 | 87.089
19.9191 | 28.7161 | -3.9016 | 14.358 | 27.49 | 22.704 | 19.8962 | 66.921 | -5.1125 | 33.4605 | 61.1581 | 50.0046 | 19.8402 | 106.0389 | -2.989 | 53.0194 | 104.7442 | 87.0711
19.9201 | 28.7233 | -3.9011 | 14.3617 | 27.4936 | 22.7064 | 19.8984 | 66.9065 | -5.1125 | 33.4533 | 61.2209 | 50.0698 | 19.8423 | 106.1667 | -2.989 | 53.0834 | 104.7881 | 87.0937
19.9214 | 28.5959 | -3.9023 | 14.298 | 27.435 | 22.669 | 19.8997 | 66.9479 | -5.1124 | 33.4739 | 61.1765 | 50.0185 | 19.8439 | 106.1438 | -2.9891 | 53.0719 | 104.8167 | 87.126
19.924 | 28.3618 | -3.9007 | 14.1809 | 27.3978 | 22.6708 | 19.9015 | 66.9689 | -5.1127 | 33.4845 | 61.1871 | 50.0256 | 19.8464 | 106.0918 | -2.989 | 53.0459 | 104.8407 | 87.1587
19.9253 | 28.3804 | -3.9011 | 14.1902 | 27.5121 | 22.7821 | 19.9032 | 66.9633 | -5.112 | 33.4817 | 61.1492 | 49.9886 | 19.8486 | 106.3707 | -2.989 | 53.1853 | 104.9501 | 87.2217
19.9279 | 28.3311 | -3.9014 | 14.1655 | 27.5025 | 22.7807 | 19.9069 | 66.9973 | -5.1126 | 33.4986 | 61.1613 | 49.995 | 19.8506 | 106.4468 | -2.989 | 53.2234 | 104.9482 | 87.207
19.9302 | 28.2192 | -3.9005 | 14.1096 | 27.4215 | 22.7183 | 19.9073 | 66.9189 | -5.1123 | 33.4595 | 61.157 | 50.0039 | 19.8524 | 106.3881 | -2.9888 | 53.1941 | 104.9288 | 87.1975
19.9317 | 28.2612 | -3.9011 | 14.1306 | 27.4525 | 22.7423 | 19.9093 | 66.8736 | -5.1123 | 33.4368 | 61.1944 | 50.0488 | 19.8533 | 106.2623 | -2.9896 | 53.1311 | 104.876 | 87.1656
19.9336 | 28.3387 | -3.9007 | 14.1693 | 27.4312 | 22.7081 | 19.9114 | 66.8792 | -5.1114 | 33.4396 | 61.2121 | 50.0656 | 19.855 | 106.228 | -2.9892 | 53.114 | 104.8488 | 87.1441
19.9361 | 28.2854 | -3.9014 | 14.1427 | 27.4047 | 22.6904 | 19.9123 | 66.8155 | -5.1121 | 33.4078 | 61.2053 | 50.0694 | 19.8566 | 106.1331 | -2.9897 | 53.0665 | 104.8114 | 87.1225
19.9371 | 28.3674 | -3.9013 | 14.1837 | 27.4606 | 22.7327 | 19.9154 | 66.4262 | -5.1117 | 33.2131 | 61.0506 | 49.9796 | 19.8592 | 106.1248 | -2.9895 | 53.0624 | 104.8172 | 87.1298
19.9388 | 28.4764 | -3.9013 | 14.2382 | 27.5602 | 22.8141 | 19.9173 | 66.3676 | -5.1144 | 33.1838 | 61.0666 | 50.0054 | 19.862 | 106.0868 | -2.9907 | 53.0434 | 104.7284 | 87.0472
19.942 | 28.679 | -3.9005 | 14.3395 | 27.5714 | 22.7915 | 19.9197 | 66.3338 | -5.1139 | 33.1669 | 61.0397 | 49.984 | 19.8634 | 106.0544 | -2.9889 | 53.0272 | 104.712 | 87.0362
19.9426 | 28.5642 | -3.9008 | 14.2821 | 27.404 | 22.6433 | 19.9231 | 66.3013 | -5.1158 | 33.1506 | 61.0236 | 49.9734 | 19.8652 | 105.8357 | -2.9895 | 52.9178 | 104.6227 | 86.9834
19.9451 | 28.4874 | -3.9006 | 14.2437 | 27.3856 | 22.6377 | 19.9238 | 66.4168 | -5.1166 | 33.2084 | 61.0765 | 50.007 | 19.8668 | 105.6855 | -2.9896 | 52.8428 | 104.5876 | 86.9734
19.9483 | 28.4968 | -3.9004 | 14.2484 | 27.3453 | 22.5958 | 19.9257 | 66.4651 | -5.1166 | 33.2325 | 61.0856 | 50.0081 | 19.8682 | 105.603 | -2.99 | 52.8015 | 104.5464 | 86.9459
19.9492 | 28.5276 | -3.9007 | 14.2638 | 27.3507 | 22.5961 | 19.9268 | 66.5108 | -5.1159 | 33.2554 | 61.0334 | 49.9482 | 19.8694 | 105.6095 | -2.9895 | 52.8048 | 104.5296 | 86.928
19.9508 | 28.4278 | -3.9011 | 14.2139 | 27.3758 | 22.6379 | 19.9292 | 66.5274 | -5.1158 | 33.2637 | 61.0217 | 49.9338 | 19.8718 | 105.5808 | -2.9902 | 52.7904 | 104.5553 | 86.9585
19.9515 | 28.4186 | -3.9045 | 14.2093 | 27.3916 | 22.6552 | 19.9306 | 66.5215 | -5.1162 | 33.2608 | 61.0788 | 49.9919 | 19.8743 | 105.7163 | -2.9896 | 52.8582 | 104.633 | 87.0136
19.9526 | 28.4772 | -3.903 | 14.2386 | 27.4607 | 22.7145 | 19.933 | 66.9314 | -5.1162 | 33.4657 | 61.2737 | 50.1185 | 19.8763 | 105.8127 | -2.9893 | 52.9064 | 104.6912 | 87.0557
19.955 | 28.4956 | -3.9007 | 14.2478 | 27.3747 | 22.6254 | 19.9359 | 67.0407 | -5.1162 | 33.5203 | 61.2834 | 50.1099 | 19.8772 | 105.755 | -2.9897 | 52.8775 | 104.6923 | 87.0665
19.956 | 28.424 | -3.9002 | 14.212 | 27.3238 | 22.5865 | 19.9383 | 67.0807 | -5.116 | 33.5404 | 61.2383 | 50.0582 | 19.8802 | 105.6583 | -2.9896 | 52.8291 | 104.634 | 87.0243
19.9581 | 28.5759 | -3.9009 | 14.2879 | 27.3848 | 22.6222 | 19.9392 | 66.9667 | -5.1159 | 33.4833 | 61.2113 | 50.0502 | 19.8813 | 105.9593 | -2.9892 | 52.9797 | 104.7845 | 87.1246
19.9602 | 28.724 | -3.9005 | 14.362 | 27.4539 | 22.6665 | 19.9403 | 66.8366 | -5.1163 | 33.4183 | 61.1463 | 50.0069 | 19.8824 | 106.1117 | -2.9902 | 53.0558 | 104.8507 | 87.1654
19.9625 | 28.7499 | -3.9002 | 14.3749 | 27.5068 | 22.7151 | 19.9425 | 66.9 | -5.1161 | 33.45 | 61.228 | 50.078 | 19.8839 | 106.181 | -2.9899 | 53.0905 | 104.8754 | 87.1785
19.9644 | 28.8036 | -3.9 | 14.4018 | 27.5436 | 22.743 | 19.9443 | 66.898 | -5.116 | 33.449 | 61.252 | 50.1023 | 19.8863 | 106.1694 | -2.9894 | 53.0847 | 104.8695 | 87.1746
19.9656 | 28.8852 | -3.9007 | 14.4426 | 27.5945 | 22.7803 | 19.9465 | 66.8878 | -5.1152 | 33.4439 | 61.2668 | 50.1188 | 19.8893 | 106.2215 | -2.9877 | 53.1108 | 104.8654 | 87.1618
19.9672 | 29.0022 | -3.9005 | 14.5011 | 27.6479 | 22.8142 | 19.9487 | 66.9938 | -5.1158 | 33.4969 | 61.2849 | 50.1192 | 19.89 | 106.1881 | -2.992 | 53.0941 | 104.7992 | 87.1011
19.9696 | 29.0595 | -3.8998 | 14.5298 | 27.6315 | 22.7883 | 19.9518 | 67.0408 | -5.1154 | 33.5204 | 61.2883 | 50.1149 | 19.8919 | 105.8481 | -2.9904 | 52.9241 | 104.669 | 87.0276
19.9707 | 29.0861 | -3.9006 | 14.5431 | 27.6999 | 22.8522 | 19.9532 | 66.9875 | -5.117 | 33.4938 | 61.2619 | 50.0973 | 19.8945 | 105.6926 | -2.9903 | 52.8463 | 104.5312 | 86.9158
19.9745 | 29.0637 | -3.8996 | 14.5318 | 27.7186 | 22.8746 | 19.9535 | 66.8895 | -5.1174 | 33.4447 | 61.2679 | 50.1196 | 19.8958 | 105.7251 | -2.9914 | 52.8625 | 104.5176 | 86.8967
19.9759 | 29.0389 | -3.9 | 14.5194 | 27.7012 | 22.8614 | 19.9561 | 66.9599 | -5.1179 | 33.48 | 61.3032 | 50.1432 | 19.8983 | 105.5051 | -2.9921 | 52.7526 | 104.5777 | 86.9935
19.9773 | 29.0811 | -3.9001 | 14.5405 | 27.7423 | 22.8955 | 19.9587 | 67.0002 | -5.1166 | 33.5001 | 61.3232 | 50.1565 | 19.8994 | 105.2905 | -2.9899 | 52.6453 | 104.4201 | 86.8717
19.9785 | 29.1945 | -3.8994 | 14.5972 | 27.809 | 22.9432 | 19.96 | 66.8819 | -5.1164 | 33.441 | 61.239 | 50.092 | 19.9012 | 105.1188 | -2.9914 | 52.5594 | 104.2744 | 86.7546
19.9801 | 29.201 | -3.8996 | 14.6005 | 27.7923 | 22.9254 | 19.9624 | 66.8432 | -5.1177 | 33.4216 | 61.1998 | 50.0592 | 19.9027 | 104.9854 | -2.9907 | 52.4927 | 104.1977 | 86.7001
19.9817 | 29.2431 | -3.8997 | 14.6216 | 27.8483 | 22.9745 | 19.9643 | 66.8139 | -5.1171 | 33.407 | 61.1301 | 49.9944 | 19.9052 | 104.878 | -2.9905 | 52.439 | 104.1539 | 86.6743
19.9842 | 29.2176 | -3.8993 | 14.6088 | 27.8405 | 22.9709 | 19.9673 | 66.5107 | -5.1167 | 33.2553 | 60.9884 | 49.9033 | 19.9063 | 104.7523 | -2.9908 | 52.3762 | 104.1311 | 86.6724
19.986 | 29.224 | -3.8995 | 14.612 | 27.8738 | 23.0031 | 19.9682 | 66.4625 | -5.1172 | 33.2312 | 60.9194 | 49.8423 | 19.9091 | 104.8989 | -2.9907 | 52.4495 | 104.1344 | 86.6513
19.9892 | 29.1586 | -3.8993 | 14.5793 | 27.886 | 23.0262 | 19.9702 | 66.4291 | -5.1168 | 33.2145 | 60.9276 | 49.8561 | 19.9106 | 105.0078 | -2.9907 | 52.5039 | 104.2888 | 86.7875
19.9914 | 29.2594 | -3.8988 | 14.6297 | 27.9314 | 23.0548 | 19.9727 | 66.4534 | -5.1166 | 33.2267 | 60.9448 | 49.8692 | 19.9118 | 104.9298 | -2.9909 | 52.4649 | 104.2399 | 86.7516
19.9922 | 29.3532 | -3.899 | 14.6766 | 28.0283 | 23.1361 | 19.9738 | 66.6076 | -5.1167 | 33.3038 | 61.0369 | 49.9356 | 19.9143 | 105.0163 | -2.9917 | 52.5082 | 104.1332 | 86.6305
19.9937 | 29.3283 | -3.8994 | 14.6642 | 27.9909 | 23.1028 | 19.9763 | 66.5848 | -5.1173 | 33.2924 | 61.0355 | 49.9381 | 19.916 | 105.1452 | -2.9911 | 52.5726 | 104.2576 | 86.7334
19.9958 | 29.3071 | -3.8989 | 14.6536 | 27.9852 | 23.1007 | 19.9777 | 66.7154 | -5.1172 | 33.3577 | 61.0958 | 49.9766 | 19.918 | 105.1859 | -2.9907 | 52.5929 | 104.3179 | 86.7869
19.998 | 29.2897 | -3.8989 | 14.6448 | 27.9915 | 23.1099 | 19.9814 | 66.7302 | -5.1173 | 33.3651 | 61.1432 | 50.0215 | 19.9205 | 105.336 | -2.9914 | 52.668 | 104.3731 | 86.817
19.9998 | 29.2686 | -3.8988 | 14.6343 | 27.981 | 23.1029 | 19.9827 | 66.7444 | -5.1167 | 33.3722 | 61.2253 | 50.1012 | 19.9218 | 105.3895 | -2.9913 | 52.6948 | 104.3998 | 86.8349
20.0022 | 29.306 | -3.8991 | 14.653 | 27.9747 | 23.0904 | 19.9845 | 67.0186 | -5.1167 | 33.5093 | 61.3424 | 50.1726 | 19.9227 | 105.3884 | -2.9909 | 52.6942 | 104.4092 | 86.8444
20.0039 | 29.2103 | -3.8987 | 14.6052 | 27.9118 | 23.0434 | 19.9857 | 67.0598 | -5.1168 | 33.5299 | 61.403 | 50.2263 | 19.9242 | 105.4055 | -2.9912 | 52.7027 | 104.4177 | 86.8502
20.0057 | 29.201 | -3.8989 | 14.6005 | 27.8722 | 23.0053 | 19.9872 | 67.0887 | -5.1175 | 33.5443 | 61.4075 | 50.2261 | 19.9275 | 105.4554 | -2.9913 | 52.7277 | 104.3727 | 86.7968
20.0077 | 29.2821 | -3.8987 | 14.6411 | 27.9327 | 23.0524 | 19.9904 | 67.0774 | -5.1166 | 33.5387 | 61.4518 | 50.2722 | 19.9289 | 105.5683 | -2.9913 | 52.7841 | 104.4292 | 86.8345
20.0086 | 29.25 | -3.8985 | 14.625 | 27.8966 | 23.0216 | 19.9921 | 66.997 | -5.1173 | 33.4985 | 61.4166 | 50.2505 | 19.9308 | 105.4976 | -2.9909 | 52.7488 | 104.3838 | 86.8009
20.0111 | 29.2559 | -3.8983 | 14.628 | 27.9146 | 23.0386 | 19.9954 | 67.071 | -5.117 | 33.5355 | 61.5536 | 50.3751 | 19.9324 | 105.4867 | -2.9912 | 52.7433 | 104.3484 | 86.7672
20.0127 | 29.2664 | -3.8986 | 14.6332 | 27.9099 | 23.0321 | 19.9964 | 67.1938 | -5.1178 | 33.5969 | 61.6501 | 50.4511 | 19.9348 | 105.5698 | -2.9914 | 52.7849 | 104.4099 | 86.815
20.0146 | 29.2334 | -3.8987 | 14.6167 | 27.9384 | 23.0661 | 19.9984 | 67.1647 | -5.1167 | 33.5824 | 61.5904 | 50.3963 | 19.9366 | 105.6543 | -2.9914 | 52.8271 | 104.4422 | 86.8331
20.0167 | 29.3025 | -3.8991 | 14.6513 | 27.963 | 23.0792 | 20.0004 | 67.2242 | -5.1171 | 33.6121 | 61.5802 | 50.3762 | 19.9387 | 105.6515 | -2.9905 | 52.8257 | 104.4607 | 86.8521
20.0187 | 29.3328 | -3.898 | 14.6664 | 27.943 | 23.0542 | 20.0021 | 67.2611 | -5.1168 | 33.6306 | 61.5936 | 50.3835 | 19.94 | 105.6167 | -2.9912 | 52.8084 | 104.4134 | 86.8106
20.0212 | 29.4447 | -3.8988 | 14.7224 | 28.014 | 23.1066 | 20.0041 | 67.185 | -5.1164 | 33.5925 | 61.5705 | 50.373 | 19.9424 | 105.6165 | -2.9912 | 52.8083 | 104.4033 | 86.8005
20.0214 | 29.5432 | -3.8979 | 14.7716 | 28.0432 | 23.1193 | 20.0064 | 67.1078 | -5.1171 | 33.5539 | 61.517 | 50.3324 | 19.9446 | 105.6324 | -2.9914 | 52.8162 | 104.4312 | 86.8258
20.0244 | 29.5013 | -3.8986 | 14.7507 | 27.9623 | 23.0454 | 20.008 | 67.2068 | -5.1172 | 33.6034 | 61.5065 | 50.3054 | 19.9463 | 105.4703 | -2.9915 | 52.7351 | 104.4902 | 86.9118
20.0253 | 29.5006 | -3.8986 | 14.7503 | 27.927 | 23.0102 | 20.0102 | 67.1965 | -5.1167 | 33.5983 | 61.4863 | 50.2869 | 19.9475 | 105.4602 | -2.9917 | 52.7301 | 104.4651 | 86.8885
20.0294 | 29.5132 | -3.8983 | 14.7566 | 27.9382 | 23.0194 | 20.0118 | 67.0844 | -5.1189 | 33.5422 | 61.2955 | 50.1148 | 19.9484 | 105.4425 | -2.9917 | 52.7212 | 104.4463 | 86.8726
20.0302 | 29.501 | -3.8975 | 14.7505 | 27.982 | 23.0652 | 20.0132 | 66.8943 | -5.1216 | 33.4472 | 61.1408 | 49.9917 | 19.9511 | 105.4742 | -2.9913 | 52.7371 | 104.4321 | 86.8531
20.0318 | 29.5861 | -3.8984 | 14.7931 | 27.9897 | 23.0587 | 20.0169 | 66.8661 | -5.1219 | 33.433 | 61.1617 | 50.0173 | 19.9525 | 105.4669 | -2.992 | 52.7335 | 104.4986 | 86.9208
20.034 | 29.5885 | -3.8977 | 14.7942 | 27.9608 | 23.0294 | 20.0182 | 66.6601 | -5.1255 | 33.3301 | 61.0591 | 49.9491 | 19.9545 | 105.4516 | -2.992 | 52.7258 | 104.4609 | 86.8856
20.036 | 29.5907 | -3.898 | 14.7954 | 27.997 | 23.0652 | 20.0198 | 66.4907 | -5.1258 | 33.2453 | 60.9744 | 49.8926 | 19.956 | 105.4731 | -2.9918 | 52.7365 | 104.5116 | 86.9328
20.0381 | 29.5814 | -3.8972 | 14.7907 | 27.9072 | 22.977 | 20.0217 | 66.4611 | -5.1257 | 33.2306 | 60.9546 | 49.8778 | 19.9576 | 105.4144 | -2.992 | 52.7072 | 104.4823 | 86.9132
20.0399 | 29.4584 | -3.8954 | 14.7292 | 27.8455 | 22.9358 | 20.0239 | 66.5206 | -5.1257 | 33.2603 | 60.9744 | 49.8876 | 19.9599 | 105.3746 | -2.992 | 52.6873 | 104.4624 | 86.9
20.0425 | 29.3137 | -3.9002 | 14.6568 | 27.7686 | 22.883 | 20.0259 | 66.4675 | -5.1257 | 33.2338 | 60.9728 | 49.8949 | 19.9609 | 105.4925 | -2.9917 | 52.7462 | 104.3913 | 86.8092
20.0439 | 29.2219 | -3.9006 | 14.611 | 27.7628 | 22.8925 | 20.0281 | 66.4537 | -5.1247 | 33.2268 | 60.9508 | 49.8752 | 19.9629 | 105.5364 | -2.9921 | 52.7682 | 104.4333 | 86.8439
20.0445 | 29.1624 | -3.9008 | 14.5812 | 27.7281 | 22.8677 | 20.0302 | 66.4823 | -5.1247 | 33.2411 | 61.0051 | 49.9247 | 19.9647 | 105.5287 | -2.9926 | 52.7644 | 104.4395 | 86.8514
20.0469 | 29.1173 | -3.9005 | 14.5587 | 27.6255 | 22.7726 | 20.0326 | 66.5651 | -5.1241 | 33.2825 | 61.0164 | 49.9223 | 19.966 | 105.5116 | -2.9916 | 52.7558 | 104.6909 | 87.1056
20.0489 | 29.0844 | -3.8997 | 14.5422 | 27.619 | 22.7716 | 20.0344 | 66.6051 | -5.1251 | 33.3025 | 61.0266 | 49.9257 | 19.9683 | 105.3362 | -2.9921 | 52.6681 | 104.5232 | 86.9672
20.0505 | 29.0045 | -3.9 | 14.5022 | 27.564 | 22.73 | 20.0358 | 66.7165 | -5.1247 | 33.3582 | 61.0272 | 49.9078 | 19.9692 | 105.3104 | -2.9924 | 52.6552 | 104.5103 | 86.9586
20.0526 | 28.9988 | -3.9003 | 14.4994 | 27.5812 | 22.7481 | 20.0368 | 66.7652 | -5.1255 | 33.3826 | 61.0717 | 49.9441 | 19.9715 | 105.2864 | -2.9925 | 52.6432 | 104.4684 | 86.9206
20.0547 | 28.9892 | -3.9007 | 14.4946 | 27.6065 | 22.7749 | 20.0397 | 66.746 | -5.1258 | 33.373 | 60.9971 | 49.8727 | 19.9733 | 105.3837 | -2.9914 | 52.6919 | 104.5669 | 87.0029
20.0574 | 29.0384 | -3.9002 | 14.5192 | 27.631 | 22.7913 | 20.042 | 66.7501 | -5.1271 | 33.375 | 60.9643 | 49.8393 | 19.9751 | 105.4198 | -2.9922 | 52.7099 | 104.535 | 86.9651
20.0582 | 29.2226 | -3.9006 | 14.6113 | 27.7582 | 22.8877 | 20.044 | 66.7085 | -5.1273 | 33.3543 | 60.9385 | 49.8204 | 19.9765 | 105.3497 | -2.9922 | 52.6748 | 104.51 | 86.9517
20.0603 | 29.2956 | -3.9008 | 14.6478 | 27.7897 | 22.9071 | 20.0448 | 66.6261 | -5.127 | 33.3131 | 60.9123 | 49.8079 | 19.9783 | 105.3975 | -2.9929 | 52.6987 | 104.5039 | 86.9377
20.0627 | 29.3176 | -3.9001 | 14.6588 | 27.7956 | 22.9093 | 20.0481 | 66.6067 | -5.1265 | 33.3033 | 60.8775 | 49.7764 | 19.9807 | 105.549 | -2.9923 | 52.7745 | 104.5596 | 86.9681
20.0639 | 29.356 | -3.8996 | 14.678 | 27.8648 | 22.9721 | 20.0502 | 66.5145 | -5.1266 | 33.2573 | 60.8364 | 49.7507 | 19.9819 | 105.4514 | -2.9924 | 52.7257 | 104.2808 | 86.7056
20.0659 | 29.3742 | -3.8992 | 14.6871 | 27.8788 | 22.9831 | 20.0516 | 66.536 | -5.1268 | 33.268 | 60.8372 | 49.7479 | 19.9842 | 105.4397 | -2.9922 | 52.7199 | 104.305 | 86.7317
20.0684 | 29.4193 | -3.8999 | 14.7097 | 27.9115 | 23.0082 | 20.0536 | 66.5022 | -5.1272 | 33.2511 | 60.8354 | 49.7517 | 19.9859 | 105.4126 | -2.9924 | 52.7063 | 104.3314 | 86.7627
20.0708 | 29.3469 | -3.8987 | 14.6734 | 27.8751 | 22.984 | 20.0556 | 66.4568 | -5.1275 | 33.2284 | 60.7127 | 49.6366 | 19.9882 | 105.5037 | -2.9927 | 52.7518 | 104.387 | 86.8031
20.0715 | 29.4011 | -3.9001 | 14.7006 | 27.9374 | 23.0372 | 20.0567 | 66.537 | -5.1276 | 33.2685 | 60.8128 | 49.7233 | 19.99 | 105.437 | -2.9928 | 52.7185 | 104.3237 | 86.7509
20.074 | 29.4546 | -3.8984 | 14.7273 | 27.9339 | 23.0248 | 20.0599 | 66.5099 | -5.1272 | 33.255 | 60.7992 | 49.7142 | 19.9912 | 105.4035 | -2.9924 | 52.7018 | 104.3669 | 86.7997
20.0763 | 29.2454 | -3.8938 | 14.6227 | 27.8388 | 22.9646 | 20.0619 | 66.5422 | -5.1276 | 33.2711 | 60.7904 | 49.7 | 19.994 | 105.4023 | -2.9927 | 52.7012 | 104.3764 | 86.8093
20.0772 | 29.2106 | -3.9051 | 14.6053 | 27.7877 | 22.9193 | 20.0628 | 66.541 | -5.1277 | 33.2705 | 60.7898 | 49.6996 | 19.9962 | 105.4581 | -2.9927 | 52.7291 | 104.3742 | 86.7979
20.0794 | 29.0081 | -3.9061 | 14.5041 | 27.6765 | 22.8419 | 20.0649 | 66.589 | -5.1276 | 33.2945 | 60.8588 | 49.7606 | 19.9973 | 105.3766 | -2.9927 | 52.6883 | 104.3335 | 86.7707
20.0793 | 28.9364 | -3.9106 | 14.4682 | 27.6312 | 22.8084 | 20.0668 | 66.6375 | -5.1271 | 33.3187 | 60.918 | 49.8117 | 19.9997 | 105.3767 | -2.9925 | 52.6884 | 104.3135 | 86.7507
20.0816 | 28.5962 | -3.9116 | 14.2981 | 27.4212 | 22.6552 | 20.0695 | 66.6416 | -5.1277 | 33.3208 | 60.9451 | 49.8382 | 20.0015 | 105.3495 | -2.9927 | 52.6748 | 104.28 | 86.7217
20.0838 | 28.378 | -3.9123 | 14.189 | 27.2822 | 22.5525 | 20.0705 | 66.7925 | -5.1265 | 33.3963 | 61.0804 | 49.9484 | 20.0035 | 105.3503 | -2.9925 | 52.6752 | 104.2703 | 86.7119
20.0852 | 28.1881 | -3.9131 | 14.094 | 27.1773 | 22.4793 | 20.0727 | 66.8943 | -5.1275 | 33.4472 | 61.2214 | 50.0724 | 20.0051 | 105.3156 | -2.9926 | 52.6578 | 104.203 | 86.6504
20.0861 | 27.9394 | -3.9138 | 13.9697 | 27.0531 | 22.3965 | 20.0758 | 66.9411 | -5.1273 | 33.4705 | 61.2148 | 50.0579 | 20.0066 | 105.1569 | -2.9937 | 52.5785 | 104.0838 | 86.5576
20.0886 | 27.7843 | -3.9134 | 13.8921 | 26.9954 | 22.3647 | 20.077 | 67.0369 | -5.127 | 33.5184 | 61.3427 | 50.1698 | 20.0089 | 104.859 | -2.9937 | 52.4295 | 104.0148 | 86.5383
20.0907 | 27.7747 | -3.9139 | 13.8873 | 26.9957 | 22.3666 | 20.0791 | 66.9954 | -5.1269 | 33.4977 | 61.3569 | 50.191 | 20.0122 | 104.7546 | -2.9931 | 52.3773 | 103.9425 | 86.4834
20.092 | 27.5927 | -3.9145 | 13.7963 | 26.9498 | 22.351 | 20.08 | 67.1108 | -5.127 | 33.5554 | 61.3996 | 50.2145 | 20.0137 | 104.5143 | -2.9922 | 52.2571 | 103.7323 | 86.3132
20.0937 | 27.6821 | -3.913 | 13.8411 | 27.0393 | 22.4256 | 20.0822 | 67.1279 | -5.1264 | 33.5639 | 61.4081 | 50.2201 | 20.0146 | 104.4328 | -2.9927 | 52.2164 | 103.6516 | 86.2461
20.097 | 27.6675 | -3.9146 | 13.8338 | 26.9872 | 22.3759 | 20.084 | 67.1367 | -5.1275 | 33.5684 | 61.4126 | 50.2232 | 20.0159 | 104.1757 | -2.9934 | 52.0878 | 103.5331 | 86.1705
20.0979 | 27.8949 | -3.9145 | 13.9474 | 27.1259 | 22.4767 | 20.086 | 67.0996 | -5.1268 | 33.5498 | 61.389 | 50.2057 | 20.019 | 104.1858 | -2.9939 | 52.0929 | 103.4982 | 86.1339
20.0996 | 27.9684 | -3.914 | 13.9842 | 27.1776 | 22.5162 | 20.0881 | 67.0346 | -5.127 | 33.5173 | 61.3415 | 50.1691 | 20.0197 | 104.1704 | -2.9921 | 52.0852 | 103.3403 | 85.9786
20.102 | 28.1199 | -3.9139 | 14.06 | 27.2783 | 22.5917 | 20.0909 | 67.0508 | -5.1265 | 33.5254 | 61.3496 | 50.1744 | 20.0217 | 103.7207 | -2.9932 | 51.8604 | 103.1156 | 85.8288
20.1033 | 28.2219 | -3.9105 | 14.1109 | 27.3289 | 22.6253 | 20.0928 | 67.029 | -5.1266 | 33.5145 | 61.3587 | 50.1872 | 20.0248 | 103.6326 | -2.9927 | 51.8163 | 103.0815 | 85.8094
20.105 | 28.2985 | -3.9134 | 14.1493 | 27.3776 | 22.6612 | 20.0941 | 66.9496 | -5.1267 | 33.4748 | 61.299 | 50.1407 | 20.0263 | 103.8355 | -2.9939 | 51.9178 | 103.0331 | 85.7272
20.1077 | 28.379 | -3.9134 | 14.1895 | 27.4228 | 22.693 | 20.0957 | 66.9589 | -5.1272 | 33.4794 | 61.2887 | 50.1289 | 20.0292 | 103.9629 | -2.9926 | 51.9814 | 103.0866 | 85.7595
20.1107 | 28.5183 | -3.9132 | 14.2591 | 27.4874 | 22.7344 | 20.0999 | 66.9346 | -5.1266 | 33.4673 | 61.2865 | 50.1307 | 20.0302 | 103.9323 | -2.9937 | 51.9662 | 103.0915 | 85.7694
20.1121 | 28.5637 | -3.9162 | 14.2819 | 27.4655 | 22.7049 | 20.0995 | 66.9389 | -5.1268 | 33.4694 | 61.2736 | 50.1172 | 20.0312 | 103.8948 | -2.9936 | 51.9474 | 103.1027 | 85.7869
20.1137 | 28.528 | -3.9124 | 14.264 | 27.5122 | 22.7575 | 20.1022 | 66.9008 | -5.1264 | 33.4504 | 61.2545 | 50.1044 | 20.0336 | 104.0181 | -2.9933 | 52.0091 | 103.1443 | 85.808
20.1153 | 28.4441 | -3.913 | 14.222 | 27.4753 | 22.7346 | 20.1034 | 66.9189 | -5.126 | 33.4594 | 61.1885 | 50.0354 | 20.035 | 104.0198 | -2.9932 | 52.0099 | 103.2051 | 85.8685
20.1178 | 28.4352 | -3.9086 | 14.2176 | 27.4954 | 22.7562 | 20.1061 | 66.9346 | -5.1265 | 33.4673 | 61.2065 | 50.0507 | 20.0373 | 104.0639 | -2.9928 | 52.032 | 103.3572 | 86.0132
20.1191 | 28.41 | -3.9116 | 14.205 | 27.4031 | 22.6681 | 20.108 | 66.952 | -5.126 | 33.476 | 61.2301 | 50.0714 | 20.0401 | 104.4004 | -2.9932 | 52.2002 | 103.5654 | 86.1654
20.1205 | 28.3695 | -3.9122 | 14.1847 | 27.3929 | 22.6647 | 20.1091 | 66.9155 | -5.1263 | 33.4578 | 61.2319 | 50.0793 | 20.0426 | 104.6022 | -2.9937 | 52.3011 | 103.6264 | 86.1927
20.1238 | 28.2883 | -3.9121 | 14.1441 | 27.3423 | 22.6276 | 20.1113 | 66.8973 | -5.1262 | 33.4486 | 61.2278 | 50.0782 | 20.0441 | 104.7983 | -2.9936 | 52.3991 | 103.8244 | 86.358
20.1256 | 28.3457 | -3.9129 | 14.1728 | 27.3261 | 22.6018 | 20.1134 | 66.9916 | -5.1264 | 33.4958 | 61.255 | 50.0897 | 20.0455 | 104.8795 | -2.9933 | 52.4398 | 103.875 | 86.3951
20.1274 | 28.3246 | -3.913 | 14.1623 | 27.3056 | 22.5848 | 20.1155 | 67.0398 | -5.1261 | 33.5199 | 61.299 | 50.1257 | 20.0471 | 105.0159 | -2.9931 | 52.5079 | 104.0232 | 86.5205
20.1295 | 28.3035 | -3.9127 | 14.1517 | 27.3 | 22.5827 | 20.1174 | 66.9709 | -5.1268 | 33.4855 | 61.2647 | 50.1028 | 20.049 | 105.0561 | -2.9933 | 52.5281 | 104.0333 | 86.524
20.1297 | 28.3465 | -3.9127 | 14.1733 | 27.2415 | 22.5171 | 20.1196 | 66.9457 | -5.1319 | 33.4728 | 61.2276 | 50.07 | 20.052 | 105.1908 | -2.9926 | 52.5954 | 104.1206 | 86.5888
20.132 | 28.4351 | -3.9128 | 14.2176 | 27.2758 | 22.5366 | 20.1218 | 66.8681 | -5.1338 | 33.434 | 61.274 | 50.1293 | 20.0544 | 105.254 | -2.9926 | 52.627 | 104.0922 | 86.5498
20.1345 | 28.5395 | -3.9121 | 14.2697 | 27.3329 | 22.5763 | 20.1238 | 66.7977 | -5.1368 | 33.3989 | 61.2342 | 50.1012 | 20.0558 | 104.8782 | -2.9927 | 52.4391 | 103.8943 | 86.4146
20.1364 | 28.5852 | -3.912 | 14.2926 | 27.3757 | 22.6115 | 20.1255 | 66.3594 | -5.1386 | 33.1797 | 60.9252 | 49.8653 | 20.0586 | 104.9056 | -2.9922 | 52.4528 | 103.9279 | 86.4437
20.1373 | 28.6358 | -3.9108 | 14.3179 | 27.3859 | 22.6133 | 20.1279 | 66.1815 | -5.139 | 33.0907 | 60.8263 | 49.7961 | 20.0597 | 104.9468 | -2.9929 | 52.4734 | 103.9586 | 86.4675
20.1391 | 28.7556 | -3.9136 | 14.3778 | 27.4161 | 22.6235 | 20.1301 | 66.0656 | -5.1398 | 33.0328 | 60.7285 | 49.7175 | 20.0619 | 104.7777 | -2.9913 | 52.3888 | 103.8539 | 86.3909
20.1409 | 28.7819 | -3.9128 | 14.391 | 27.5542 | 22.7572 | 20.1313 | 65.925 | -5.1385 | 32.9625 | 60.708 | 49.7205 | 20.0631 | 104.7229 | -2.9924 | 52.3614 | 103.7866 | 86.3328
20.1437 | 28.894 | -3.9117 | 14.447 | 27.5901 | 22.7744 | 20.133 | 65.355 | -5.14 | 32.6775 | 60.3932 | 49.5007 | 20.0659 | 104.6507 | -2.9923 | 52.3253 | 103.7505 | 86.3087
20.1445 | 28.9169 | -3.9119 | 14.4584 | 27.6066 | 22.7871 | 20.1345 | 65.256 | -5.1399 | 32.628 | 60.3137 | 49.4377 | 20.0694 | 104.6687 | -2.992 | 52.3344 | 103.8095 | 86.3647
20.146 | 28.9824 | -3.9122 | 14.4912 | 27.6994 | 22.869 | 20.1367 | 65.1761 | -5.1392 | 32.5881 | 60.3187 | 49.456 | 20.0709 | 104.7497 | -2.9919 | 52.3748 | 103.8399 | 86.3816
20.1481 | 29.0516 | -3.9119 | 14.5258 | 27.7839 | 22.942 | 20.1398 | 65.1995 | -5.1392 | 32.5997 | 60.3353 | 49.4688 | 20.0723 | 104.791 | -2.9918 | 52.3955 | 103.9106 | 86.4454
20.153 | 29.0991 | -3.9109 | 14.5495 | 27.8226 | 22.9727 | 20.141 | 65.252 | -5.1398 | 32.626 | 60.3717 | 49.4963 | 20.0735 | 105.1104 | -2.992 | 52.5552 | 104.0303 | 86.5119
20.1531 | 29.2048 | -3.9122 | 14.6024 | 27.9056 | 23.0381 | 20.1434 | 65.4861 | -5.1397 | 32.743 | 60.5387 | 49.6243 | 20.076 | 105.1056 | -2.9925 | 52.5528 | 104.028 | 86.5104
20.1554 | 29.2345 | -3.912 | 14.6172 | 27.9104 | 23.038 | 20.1455 | 65.5693 | -5.1391 | 32.7846 | 60.5952 | 49.667 | 20.0782 | 105.1698 | -2.992 | 52.5849 | 104.02 | 86.4917
20.157 | 29.2294 | -3.9115 | 14.6147 | 27.9728 | 23.1012 | 20.1473 | 65.6732 | -5.1368 | 32.8366 | 60.6669 | 49.7214 | 20.0806 | 105.0907 | -2.9915 | 52.5453 | 103.9304 | 86.4153
20.1596 | 29.2431 | -3.9117 | 14.6215 | 27.9146 | 23.0408 | 20.1493 | 65.7003 | -5.1394 | 32.8502 | 60.6208 | 49.6707 | 20.0815 | 105.0921 | -2.9925 | 52.5461 | 103.9912 | 86.4759
20.1601 | 29.2662 | -3.912 | 14.6331 | 27.9412 | 23.0635 | 20.1506 | 66.1647 | -5.1395 | 33.0823 | 60.833 | 49.8055 | 20.0844 | 105.1754 | -2.9914 | 52.5877 | 104.0327 | 86.5035
20.1612 | 29.3281 | -3.9122 | 14.6641 | 27.9572 | 23.0692 | 20.1526 | 66.0844 | -5.1397 | 33.0422 | 60.7428 | 49.7288 | 20.0865 | 105.1845 | -2.9907 | 52.5923 | 103.9972 | 86.4665
20.1637 | 29.3461 | -3.9108 | 14.673 | 27.9461 | 23.055 | 20.1558 | 66.1233 | -5.1393 | 33.0617 | 60.7373 | 49.7167 | 20.0881 | 105.0219 | -2.9917 | 52.511 | 103.916 | 86.4124
20.1663 | 29.297 | -3.9108 | 14.6485 | 27.9115 | 23.0287 | 20.1573 | 66.2259 | -5.1401 | 33.1129 | 60.7736 | 49.736 | 20.0899 | 104.9914 | -2.9912 | 52.4957 | 103.9107 | 86.4122
20.1678 | 29.2407 | -3.9114 | 14.6203 | 27.8084 | 22.935 | 20.1589 | 66.1814 | -5.1397 | 33.0907 | 60.7113 | 49.6811 | 20.0919 | 104.968 | -2.9912 | 52.484 | 103.929 | 86.4344
20.1707 | 29.1365 | -3.9105 | 14.5682 | 27.7962 | 22.9401 | 20.1606 | 66.2884 | -5.1391 | 33.1442 | 60.7698 | 49.7217 | 20.0958 | 104.966 | -2.9906 | 52.483 | 103.9179 | 86.4236
20.1716 | 29.1672 | -3.9105 | 14.5836 | 27.7916 | 22.9304 | 20.1619 | 66.2402 | -5.1391 | 33.1201 | 60.7307 | 49.6906 | 20.0977 | 104.9581 | -2.9912 | 52.4791 | 103.9041 | 86.4111
20.1736 | 29.1067 | -3.9107 | 14.5533 | 27.7313 | 22.8802 | 20.1639 | 66.2494 | -5.1389 | 33.1247 | 60.7503 | 49.7087 | 20.0987 | 105.008 | -2.9911 | 52.504 | 103.959 | 86.4577
20.1749 | 29.0152 | -3.911 | 14.5076 | 27.7257 | 22.8898 | 20.1651 | 66.2629 | -5.1398 | 33.1314 | 60.7771 | 49.7333 | 20.1007 | 104.9891 | -2.9907 | 52.4945 | 103.9095 | 86.4113
20.1772 | 28.8683 | -3.9104 | 14.4341 | 27.6621 | 22.8507 | 20.1691 | 66.2351 | -5.1389 | 33.1176 | 60.8031 | 49.7639 | 20.1026 | 105.0211 | -2.9912 | 52.5106 | 103.9556 | 86.452
20.1796 | 28.8664 | -3.9104 | 14.4332 | 27.6561 | 22.8451 | 20.1696 | 66.4433 | -5.1404 | 33.2216 | 60.9774 | 49.9035 | 20.1034 | 105.0828 | -2.9916 | 52.5414 | 103.9865 | 86.4727
20.1811 | 28.8375 | -3.9111 | 14.4188 | 27.6468 | 22.8406 | 20.1725 | 66.5141 | -5.1394 | 33.257 | 61.0226 | 49.937 | 20.1059 | 105.0829 | -2.9911 | 52.5414 | 103.9864 | 86.4726
20.1831 | 28.8989 | -3.9106 | 14.4495 | 27.6474 | 22.831 | 20.1741 | 66.4577 | -5.1395 | 33.2289 | 60.9995 | 49.9232 | 20.1076 | 104.969 | -2.991 | 52.4845 | 103.9195 | 86.4246
20.185 | 28.9368 | -3.9105 | 14.4684 | 27.7414 | 22.9186 | 20.1764 | 66.4471 | -5.1395 | 33.2236 | 60.9792 | 49.9047 | 20.1101 | 105.0405 | -2.9905 | 52.5202 | 103.9852 | 86.4784
20.1871 | 28.9113 | -3.9117 | 14.4556 | 27.7187 | 22.9002 | 20.1768 | 66.4659 | -5.1397 | 33.2329 | 61.0036 | 49.9259 | 20.1114 | 105.0657 | -2.991 | 52.5328 | 104.0078 | 86.4969
20.1885 | 28.9102 | -3.9116 | 14.4551 | 27.7582 | 22.9398 | 20.1795 | 66.5135 | -5.1389 | 33.2567 | 61.0073 | 49.9217 | 20.1135 | 105.0581 | -2.9909 | 52.529 | 104.084 | 86.5743
20.1906 | 28.9638 | -3.9105 | 14.4819 | 27.7949 | 22.9676 | 20.1811 | 66.5153 | -5.1389 | 33.2576 | 61.0082 | 49.9223 | 20.1155 | 105.0356 | -2.9902 | 52.5178 | 104.0327 | 86.5268
20.1924 | 29.0215 | -3.91 | 14.5107 | 27.7687 | 22.9317 | 20.1839 | 66.4662 | -5.1373 | 33.2331 | 61.0135 | 49.9358 | 20.117 | 105.0402 | -2.9907 | 52.5201 | 104.0451 | 86.5384
20.1948 | 29.1019 | -3.9104 | 14.551 | 27.7839 | 22.9336 | 20.1854 | 66.4474 | -5.1396 | 33.2237 | 60.9793 | 49.9048 | 20.1196 | 104.9769 | -2.99 | 52.4884 | 103.9933 | 86.4972
20.1959 | 29.0892 | -3.9108 | 14.5446 | 27.7976 | 22.9494 | 20.1874 | 66.387 | -5.1391 | 33.1935 | 60.9291 | 49.8646 | 20.1224 | 105.0034 | -2.9904 | 52.5017 | 103.9366 | 86.4361
20.1974 | 29.1432 | -3.9103 | 14.5716 | 27.8195 | 22.9623 | 20.1894 | 66.3341 | -5.1391 | 33.1671 | 60.9026 | 49.8469 | 20.1247 | 105.0598 | -2.9896 | 52.5299 | 103.9547 | 86.4448
20.2008 | 29.1562 | -3.9102 | 14.5781 | 27.8011 | 22.9417 | 20.1919 | 66.2454 | -5.1394 | 33.1227 | 60.8133 | 49.7724 | 20.1265 | 105.0324 | -2.99 | 52.5162 | 103.9511 | 86.4457
20.2021 | 29.1904 | -3.9106 | 14.5952 | 27.7982 | 22.9331 | 20.1925 | 66.3224 | -5.1391 | 33.1612 | 60.9118 | 49.8581 | 20.1273 | 105.0473 | -2.9897 | 52.5236 | 103.9485 | 86.4406
20.2034 | 29.3466 | -3.91 | 14.6733 | 27.9062 | 23.0151 | 20.1948 | 66.2926 | -5.1388 | 33.1463 | 60.8768 | 49.8281 | 20.1299 | 105.0347 | -2.9899 | 52.5173 | 103.8622 | 86.3564
20.2046 | 29.4203 | -3.9099 | 14.7102 | 27.9431 | 23.0397 | 20.1966 | 66.368 | -5.1387 | 33.184 | 60.9196 | 49.8582 | 20.1312 | 104.9811 | -2.9896 | 52.4906 | 103.8154 | 86.3185
20.2084 | 29.4723 | -3.9099 | 14.7362 | 27.9691 | 23.057 | 20.1996 | 66.3716 | -5.1395 | 33.1858 | 60.8914 | 49.8295 | 20.1331 | 105.1412 | -2.9889 | 52.5706 | 103.9354 | 86.4118
20.2101 | 29.5456 | -3.9096 | 14.7728 | 28.0057 | 23.0814 | 20.2003 | 66.359 | -5.1397 | 33.1795 | 60.8601 | 49.8003 | 20.1361 | 105.1586 | -2.986 | 52.5793 | 103.9537 | 86.4273
20.2105 | 29.6159 | -3.9099 | 14.808 | 28.0409 | 23.1049 | 20.2022 | 66.3605 | -5.1396 | 33.1803 | 60.8759 | 49.8158 | 20.1378 | 105.0891 | -2.9891 | 52.5445 | 103.8493 | 86.3345
20.213 | 29.6572 | -3.9097 | 14.8286 | 28.0415 | 23.0986 | 20.2034 | 66.3551 | -5.1397 | 33.1775 | 60.8382 | 49.779 | 20.1396 | 104.8438 | -2.9893 | 52.4219 | 103.9667 | 86.4927
20.2146 | 29.5382 | -3.9095 | 14.7691 | 28.022 | 23.0989 | 20.2048 | 66.3417 | -5.1396 | 33.1709 | 60.8515 | 49.7945 | 20.1409 | 104.6504 | -2.99 | 52.3252 | 104.0001 | 86.5584
20.2177 | 29.5161 | -3.9098 | 14.758 | 28.0109 | 23.0916 | 20.2076 | 66.3503 | -5.1389 | 33.1751 | 60.8907 | 49.8323 | 20.1432 | 104.492 | -2.9897 | 52.246 | 103.9508 | 86.5355
20.2194 | 29.4756 | -3.9094 | 14.7378 | 28.0207 | 23.1081 | 20.2084 | 66.3214 | -5.1403 | 33.1607 | 60.8464 | 49.7928 | 20.1445 | 104.3438 | -2.9888 | 52.1719 | 103.9267 | 86.536
20.221 | 29.3839 | -3.9098 | 14.692 | 27.9149 | 23.0175 | 20.2111 | 66.3535 | -5.1392 | 33.1767 | 60.8523 | 49.7934 | 20.1458 | 104.3018 | -2.989 | 52.1509 | 103.9657 | 86.582
20.2243 | 29.3776 | -3.909 | 14.6888 | 27.9416 | 23.0454 | 20.2122 | 66.3561 | -5.1391 | 33.178 | 60.8486 | 49.7893 | 20.1481 | 104.135 | -2.9893 | 52.0675 | 103.8723 | 86.5165
20.2246 | 29.4714 | -3.9097 | 14.7357 | 27.9736 | 23.0617 | 20.216 | 66.3203 | -5.1391 | 33.1602 | 60.8458 | 49.7924 | 20.1508 | 103.956 | -2.9889 | 51.978 | 103.8528 | 86.5268
20.226 | 29.4389 | -3.91 | 14.7194 | 27.9274 | 23.0209 | 20.2166 | 66.4122 | -5.1399 | 33.2061 | 60.8918 | 49.8231 | 20.1524 | 103.787 | -2.9886 | 51.8935 | 103.7982 | 86.5004
20.2277 | 29.4336 | -3.91 | 14.7168 | 27.9647 | 23.0591 | 20.2179 | 66.5119 | -5.1394 | 33.2559 | 60.9665 | 49.8812 | 20.1539 | 103.7893 | -2.9877 | 51.8947 | 103.8893 | 86.5911
20.2297 | 29.4988 | -3.9099 | 14.7494 | 28.0773 | 23.1608 | 20.2204 | 66.5554 | -5.1392 | 33.2777 | 61.0683 | 49.9757 | 20.1558 | 103.8521 | -2.9891 | 51.9261 | 103.7509 | 86.4422
20.2317 | 29.6464 | -3.9099 | 14.8232 | 28.1261 | 23.185 | 20.221 | 66.7446 | -5.1394 | 33.3723 | 61.1629 | 50.0388 | 20.1571 | 103.9849 | -2.9889 | 51.9924 | 103.6672 | 86.3364
20.2339 | 29.6958 | -3.9094 | 14.8479 | 28.1707 | 23.2214 | 20.2221 | 66.7433 | -5.1393 | 33.3716 | 61.1772 | 50.0534 | 20.1591 | 104.2793 | -2.9885 | 52.1396 | 103.7744 | 86.3945
20.2362 | 29.6784 | -3.9088 | 14.8392 | 28.112 | 23.1656 | 20.2246 | 66.7404 | -5.1387 | 33.3702 | 61.1908 | 50.0674 | 20.1612 | 104.3472 | -2.9884 | 52.1736 | 103.7483 | 86.3571
20.2375 | 29.7362 | -3.9092 | 14.8681 | 28.1809 | 23.2249 | 20.2274 | 66.7755 | -5.1391 | 33.3878 | 61.1933 | 50.0641 | 20.1626 | 104.3055 | -2.9879 | 52.1528 | 103.7174 | 86.3332
20.2398 | 29.7265 | -3.9094 | 14.8632 | 28.1761 | 23.2217 | 20.228 | 66.7785 | -5.1394 | 33.3893 | 61.2149 | 50.0851 | 20.1652 | 104.5103 | -2.989 | 52.2552 | 103.8199 | 86.4015
20.2418 | 29.5443 | -3.9095 | 14.7722 | 28.095 | 23.171 | 20.2302 | 66.822 | -5.14 | 33.411 | 61.2367 | 50.0997 | 20.1679 | 104.8195 | -2.9885 | 52.4097 | 103.8944 | 86.4245
20.244 | 29.5662 | -3.9091 | 14.7831 | 28.1609 | 23.2332 | 20.2326 | 66.8583 | -5.1391 | 33.4292 | 61.2697 | 50.1267 | 20.1694 | 105.083 | -2.9881 | 52.5415 | 103.9962 | 86.4823
20.2461 | 29.5921 | -3.909 | 14.796 | 28.1888 | 23.2568 | 20.2336 | 66.8764 | -5.1392 | 33.4382 | 61.2788 | 50.1327 | 20.1712 | 105.0524 | -2.9877 | 52.5262 | 104.0108 | 86.5021
20.2475 | 29.5751 | -3.9099 | 14.7875 | 28.1404 | 23.2113 | 20.2361 | 66.7956 | -5.1393 | 33.3978 | 61.1934 | 50.0608 | 20.1727 | 105.0693 | -2.9881 | 52.5346 | 103.9893 | 86.4778
20.25 | 29.5497 | -3.9093 | 14.7748 | 28.1577 | 23.2327 | 20.2377 | 66.6034 | -5.1395 | 33.3017 | 61.0623 | 49.9617 | 20.175 | 105.0377 | -2.9879 | 52.5189 | 104.0135 | 86.5072
20.2512 | 29.588 | -3.9092 | 14.794 | 28.2118 | 23.2805 | 20.2404 | 66.7242 | -5.1393 | 33.3621 | 61.0627 | 49.942 | 20.1778 | 104.9932 | -2.988 | 52.4966 | 103.9812 | 86.4824
20.2528 | 29.6886 | -3.9099 | 14.8443 | 28.3072 | 23.3591 | 20.2429 | 66.6942 | -5.1391 | 33.3471 | 61.0626 | 49.947 | 20.1784 | 104.893 | -2.9879 | 52.4465 | 103.9311 | 86.449
20.2551 | 29.7105 | -3.9091 | 14.8553 | 28.3731 | 23.4213 | 20.2432 | 66.5966 | -5.1393 | 33.2983 | 61.0089 | 49.9095 | 20.1802 | 104.8387 | -2.9875 | 52.4194 | 103.914 | 86.4408
20.2557 | 29.6672 | -3.9077 | 14.8336 | 28.3413 | 23.3967 | 20.2442 | 66.533 | -5.1399 | 33.2665 | 60.9872 | 49.8983 | 20.1822 | 104.8228 | -2.9881 | 52.4114 | 103.9061 | 86.4356
20.2581 | 29.7631 | -3.9089 | 14.8816 | 28.3594 | 23.3988 | 20.2465 | 66.4607 | -5.1392 | 33.2304 | 60.9459 | 49.8692 | 20.1843 | 104.6728 | -2.9879 | 52.3364 | 103.831 | 86.3856
20.2606 | 29.8122 | -3.9088 | 14.9061 | 28.3739 | 23.4052 | 20.2482 | 66.4274 | -5.1395 | 33.2137 | 60.8943 | 49.8231 | 20.1859 | 104.5908 | -2.9877 | 52.2954 | 103.83 | 86.3982
20.2636 | 29.7628 | -3.9088 | 14.8814 | 28.3442 | 23.3837 | 20.2502 | 66.3437 | -5.1391 | 33.1718 | 60.8324 | 49.7751 | 20.1881 | 104.6345 | -2.9878 | 52.3173 | 103.8319 | 86.3928
20.2639 | 29.79 | -3.9088 | 14.895 | 28.4078 | 23.4428 | 20.2515 | 66.2796 | -5.1397 | 33.1398 | 60.8055 | 49.7589 | 20.1896 | 104.7947 | -2.9876 | 52.3974 | 104.002 | 86.5362
20.2662 | 29.7688 | -3.9076 | 14.8844 | 28.3721 | 23.4106 | 20.2542 | 66.3041 | -5.1385 | 33.1521 | 60.8226 | 49.7719 | 20.1914 | 104.9508 | -2.987 | 52.4754 | 104.0499 | 86.5581
20.2679 | 29.728 | -3.9087 | 14.864 | 28.3268 | 23.3721 | 20.256 | 66.2353 | -5.1397 | 33.1176 | 60.8333 | 49.7941 | 20.1942 | 104.95 | -2.9869 | 52.475 | 104.0595 | 86.5679
20.2698 | 29.6951 | -3.9086 | 14.8476 | 28.3203 | 23.3711 | 20.2582 | 66.1747 | -5.1391 | 33.0873 | 60.8029 | 49.7738 | 20.1962 | 105.069 | -2.9873 | 52.5345 | 104.1591 | 86.6476
20.2701 | 29.6987 | -3.9092 | 14.8493 | 28.2772 | 23.3274 | 20.2603 | 66.2033 | -5.1388 | 33.1016 | 60.8322 | 49.7983 | 20.1979 | 105.2839 | -2.9875 | 52.6419 | 104.2465 | 86.6992
20.2719 | 29.7641 | -3.9089 | 14.882 | 28.2948 | 23.3342 | 20.262 | 66.2672 | -5.1388 | 33.1336 | 60.8841 | 49.8396 | 20.1988 | 105.2117 | -2.9869 | 52.6058 | 104.2304 | 86.6951
20.2764 | 29.8116 | -3.9084 | 14.9058 | 28.3636 | 23.395 | 20.264 | 66.3613 | -5.1393 | 33.1806 | 60.9462 | 49.886 | 20.2009 | 105.1679 | -2.9873 | 52.5839 | 104.2385 | 86.7105
20.2772 | 29.7873 | -3.909 | 14.8937 | 28.3365 | 23.3719 | 20.2654 | 66.3284 | -5.1395 | 33.1642 | 60.9548 | 49.9001 | 20.2021 | 105.0712 | -2.9867 | 52.5356 | 104.1601 | 86.6482
20.2764 | 29.839 | -3.9088 | 14.9195 | 28.3673 | 23.3941 | 20.2673 | 66.2092 | -5.1471 | 33.1046 | 60.8911 | 49.8562 | 20.2051 | 105.173 | -2.9868 | 52.5865 | 104.161 | 86.6322
20.2782 | 29.7944 | -3.9087 | 14.8972 | 28.28 | 23.3142 | 20.2693 | 66.0714 | -5.1464 | 33.0357 | 60.8421 | 49.8302 | 20.2066 | 105.1916 | -2.9854 | 52.5958 | 104.1901 | 86.6582
20.2805 | 29.8868 | -3.9085 | 14.9434 | 28.3661 | 23.385 | 20.2721 | 65.8747 | -5.1452 | 32.9374 | 60.7386 | 49.7595 | 20.2079 | 105.1961 | -2.9866 | 52.598 | 104.1425 | 86.6099
20.2822 | 29.9248 | -3.9081 | 14.9624 | 28.3951 | 23.4076 | 20.2724 | 65.6143 | -5.1457 | 32.8072 | 60.5785 | 49.6428 | 20.2094 | 105.1135 | -2.9873 | 52.5567 | 104.1013 | 86.5824
20.2831 | 29.9748 | -3.9089 | 14.9874 | 28.3902 | 23.3944 | 20.2744 | 65.492 | -5.1451 | 32.746 | 60.4572 | 49.5419 | 20.2119 | 105.2288 | -2.9867 | 52.6144 | 104.1389 | 86.6008
20.2849 | 29.9538 | -3.9091 | 14.9769 | 28.3697 | 23.3774 | 20.2757 | 65.3621 | -5.1456 | 32.6811 | 60.3674 | 49.4737 | 20.2146 | 105.2514 | -2.9871 | 52.6257 | 104.1503 | 86.6084
20.2876 | 30.0105 | -3.9088 | 15.0053 | 28.443 | 23.4413 | 20.2787 | 65.2656 | -5.1454 | 32.6328 | 60.2991 | 49.4215 | 20.2155 | 105.4445 | -2.9867 | 52.7223 | 104.3068 | 86.7327
20.2909 | 30.0002 | -3.9084 | 15.0001 | 28.4878 | 23.4878 | 20.2801 | 65.2132 | -5.1457 | 32.6066 | 60.2279 | 49.359 | 20.2174 | 105.4579 | -2.9856 | 52.729 | 104.2834 | 86.707
20.292 | 30.0464 | -3.9086 | 15.0232 | 28.5759 | 23.5682 | 20.283 | 65.0236 | -5.1455 | 32.5118 | 60.1081 | 49.2708 | 20.2195 | 105.5604 | -2.9867 | 52.7802 | 104.3547 | 86.7613
20.2941 | 30.033 | -3.9081 | 15.0165 | 28.5542 | 23.5487 | 20.2844 | 65.0567 | -5.1457 | 32.5284 | 60.1097 | 49.2669 | 20.2219 | 105.6282 | -2.9859 | 52.8141 | 104.4485 | 86.8438
20.2962 | 30.0667 | -3.908 | 15.0333 | 28.591 | 23.5799 | 20.2858 | 65.2603 | -5.146 | 32.6302 | 60.1915 | 49.3148 | 20.2233 | 105.5943 | -2.9857 | 52.7971 | 104.4015 | 86.8025
20.2976 | 30.038 | -3.9086 | 15.019 | 28.5417 | 23.5354 | 20.2878 | 65.4788 | -5.1459 | 32.7394 | 60.2857 | 49.3726 | 20.2247 | 105.5873 | -2.9863 | 52.7936 | 104.4881 | 86.8902
20.2985 | 30.0216 | -3.9086 | 15.0108 | 28.5285 | 23.5249 | 20.2912 | 65.727 | -5.1452 | 32.8635 | 60.4348 | 49.4803 | 20.2272 | 105.7269 | -2.985 | 52.8635 | 104.5378 | 86.9166
20.2997 | 29.9619 | -3.9079 | 14.981 | 28.4936 | 23.5 | 20.2919 | 65.8848 | -5.1456 | 32.9424 | 60.5437 | 49.5629 | 20.2298 | 105.7888 | -2.9861 | 52.8944 | 104.5988 | 86.9674
20.3035 | 29.9784 | -3.9083 | 14.9892 | 28.507 | 23.5105 | 20.295 | 66.0129 | -5.1453 | 33.0065 | 60.6177 | 49.6156 | 20.2318 | 105.6632 | -2.9853 | 52.8316 | 104.586 | 86.9754
20.3054 | 29.9182 | -3.9082 | 14.9591 | 28.4318 | 23.4454 | 20.2964 | 66.0965 | -5.1453 | 33.0482 | 60.6595 | 49.6434 | 20.2327 | 105.5582 | -2.9855 | 52.7791 | 104.5035 | 86.9105
20.308 | 29.9122 | -3.9079 | 14.9561 | 28.4038 | 23.4184 | 20.299 | 66.0778 | -5.1453 | 33.0389 | 60.6652 | 49.6522 | 20.2351 | 105.5547 | -2.9849 | 52.7774 | 104.5317 | 86.9392
20.3088 | 29.943 | -3.9077 | 14.9715 | 28.3992 | 23.4087 | 20.3002 | 66.1 | -5.1445 | 33.05 | 60.6762 | 49.6595 | 20.2371 | 105.5147 | -2.9858 | 52.7574 | 104.5218 | 86.936
20.3105 | 29.922 | -3.9078 | 14.961 | 28.3437 | 23.3567 | 20.3017 | 66.0976 | -5.1455 | 33.0488 | 60.6701 | 49.6538 | 20.2389 | 105.5245 | -2.9848 | 52.7623 | 104.4665 | 86.8791
20.3127 | 29.9281 | -3.908 | 14.9641 | 28.3568 | 23.3687 | 20.3031 | 66.1692 | -5.1459 | 33.0846 | 60.7059 | 49.6777 | 20.2404 | 105.5253 | -2.9852 | 52.7627 | 104.467 | 86.8795
20.3141 | 29.9267 | -3.909 | 14.9634 | 28.3712 | 23.3834 | 20.306 | 66.1506 | -5.145 | 33.0753 | 60.7115 | 49.6864 | 20.2422 | 105.2772 | -2.9885 | 52.6386 | 104.3533 | 86.8071
20.316 | 29.9019 | -3.9082 | 14.9509 | 28.3887 | 23.405 | 20.3082 | 66.043 | -5.1455 | 33.0215 | 60.6378 | 49.6306 | 20.2446 | 105.1405 | -2.9905 | 52.5702 | 104.3252 | 86.8018
20.3185 | 29.9274 | -3.9082 | 14.9637 | 28.4564 | 23.4685 | 20.3093 | 66.0337 | -5.1456 | 33.0168 | 60.6032 | 49.5975 | 20.2457 | 104.9757 | -2.991 | 52.4878 | 104.2428 | 86.7469
20.3206 | 29.9413 | -3.9088 | 14.9706 | 28.4784 | 23.4882 | 20.3114 | 66.1009 | -5.1456 | 33.0505 | 60.6818 | 49.6649 | 20.2488 | 104.9748 | -2.9904 | 52.4874 | 104.1723 | 86.6765
20.3228 | 29.9594 | -3.9077 | 14.9797 | 28.5574 | 23.5641 | 20.3129 | 66.0876 | -5.1453 | 33.0438 | 60.6451 | 49.6305 | 20.2503 | 104.778 | -2.9905 | 52.389 | 104.014 | 86.5509
20.324 | 29.9309 | -3.9082 | 14.9655 | 28.5182 | 23.5297 | 20.3153 | 66.0614 | -5.1452 | 33.0307 | 60.657 | 49.6467 | 20.2523 | 104.7903 | -2.9905 | 52.3952 | 104.0201 | 86.555
20.3247 | 29.8402 | -3.908 | 14.9201 | 28.4628 | 23.4894 | 20.317 | 66.1794 | -5.1452 | 33.0897 | 60.7159 | 49.6861 | 20.2549 | 104.8536 | -2.9902 | 52.4268 | 104.0317 | 86.5561
20.3276 | 29.8653 | -3.9079 | 14.9327 | 28.4754 | 23.4978 | 20.3198 | 66.2727 | -5.1453 | 33.1364 | 60.7476 | 49.7022 | 20.2562 | 104.7564 | -2.9901 | 52.3782 | 104.0031 | 86.5437
20.3295 | 29.8678 | -3.9077 | 14.9339 | 28.4866 | 23.5086 | 20.3218 | 66.2624 | -5.1455 | 33.1312 | 60.7375 | 49.6938 | 20.2583 | 104.6534 | -2.9903 | 52.3267 | 103.9716 | 86.5294
20.3323 | 29.8657 | -3.9075 | 14.9328 | 28.5405 | 23.5629 | 20.3229 | 65.9935 | -5.1457 | 32.9968 | 60.5931 | 49.5942 | 20.2622 | 104.8919 | -2.9907 | 52.446 | 104.0509 | 86.5689
20.3335 | 29.8529 | -3.9076 | 14.9265 | 28.5091 | 23.5336 | 20.3253 | 66.0913 | -5.1456 | 33.0457 | 60.697 | 49.6818 | 20.264 | 105.0504 | -2.9955 | 52.5252 | 104.0907 | 86.5823
20.3354 | 29.8396 | -3.9078 | 14.9198 | 28.4925 | 23.5192 | 20.3277 | 66.1002 | -5.1453 | 33.0501 | 60.7314 | 49.7147 | 20.2662 | 104.9352 | -2.996 | 52.4676 | 103.9632 | 86.474
20.3375 | 29.8771 | -3.908 | 14.9385 | 28.4912 | 23.5117 | 20.3292 | 66.0865 | -5.1455 | 33.0433 | 60.6796 | 49.6651 | 20.2679 | 104.8244 | -2.9971 | 52.4122 | 103.9279 | 86.4571
20.3384 | 29.8804 | -3.9074 | 14.9402 | 28.4729 | 23.4928 | 20.3323 | 66.0786 | -5.1458 | 33.0393 | 60.6956 | 49.6825 | 20.2697 | 104.8991 | -2.9944 | 52.4495 | 103.9549 | 86.4717
20.3403 | 29.9064 | -3.9076 | 14.9532 | 28.4858 | 23.5014 | 20.3345 | 65.9484 | -5.1453 | 32.9742 | 60.6405 | 49.6491 | 20.2714 | 104.7427 | -2.9974 | 52.3713 | 103.7571 | 86.2999
20.3433 | 29.951 | -3.9076 | 14.9755 | 28.5182 | 23.5263 | 20.3362 | 65.9461 | -5.1456 | 32.973 | 60.6293 | 49.6383 | 20.2732 | 104.5748 | -2.9958 | 52.2874 | 103.6429 | 86.2138
20.345 | 29.985 | -3.9073 | 14.9925 | 28.5601 | 23.5626 | 20.3384 | 65.982 | -5.1458 | 32.991 | 60.6423 | 49.6453 | 20.2748 | 104.3244 | -2.9978 | 52.1622 | 103.498 | 86.1106
20.3466 | 29.9484 | -3.9074 | 14.9742 | 28.5319 | 23.5404 | 20.3406 | 65.9448 | -5.1451 | 32.9724 | 60.5886 | 49.5978 | 20.2782 | 104.1705 | -2.9954 | 52.0853 | 103.5307 | 86.169
20.3479 | 29.9004 | -3.9075 | 14.9502 | 28.4528 | 23.4694 | 20.3428 | 66.19 | -5.1449 | 33.095 | 60.7513 | 49.7196 | 20.2799 | 104.047 | -2.9972 | 52.0235 | 103.4092 | 86.068
20.3506 | 29.9336 | -3.907 | 14.9668 | 28.4544 | 23.4655 | 20.3449 | 66.1137 | -5.1453 | 33.0568 | 60.6581 | 49.6392 | 20.2812 | 103.8409 | -2.9993 | 51.9205 | 103.3264 | 86.0196
20.3527 | 30.0182 | -3.9071 | 15.0091 | 28.4417 | 23.4387 | 20.3473 | 66.1453 | -5.1457 | 33.0726 | 60.6689 | 49.6447 | 20.2826 | 103.7573 | -2.9972 | 51.8786 | 103.3943 | 86.1014
20.3537 | 29.9624 | -3.9074 | 14.9812 | 28.3438 | 23.3501 | 20.3489 | 66.1438 | -5.1449 | 33.0719 | 60.6581 | 49.6342 | 20.2843 | 103.7277 | -2.9961 | 51.8639 | 103.3594 | 86.0715
20.3556 | 30.0041 | -3.907 | 15.0021 | 28.3246 | 23.324 | 20.3514 | 66.1089 | -5.1462 | 33.0544 | 60.6258 | 49.6077 | 20.2876 | 103.7058 | -2.9964 | 51.8529 | 103.3285 | 86.0442
20.3581 | 30.0061 | -3.9069 | 15.0031 | 28.3206 | 23.3196 | 20.3542 | 66.2644 | -5.146 | 33.1322 | 60.7485 | 49.7045 | 20.289 | 103.8371 | -2.9974 | 51.9186 | 103.3843 | 86.0781
20.3603 | 30.0082 | -3.9072 | 15.0041 | 28.3117 | 23.3103 | 20.3561 | 66.3438 | -5.1451 | 33.1719 | 60.7532 | 49.6959 | 20.2909 | 103.5691 | -2.9968 | 51.7846 | 103.2602 | 85.9987
20.3619 | 29.9403 | -3.9072 | 14.9701 | 28.2928 | 23.3027 | 20.3576 | 66.3303 | -5.1451 | 33.1651 | 60.7714 | 49.7163 | 20.2921 | 103.7602 | -2.9978 | 51.8801 | 103.3159 | 86.0225
20.364 | 29.9388 | -3.9065 | 14.9694 | 28.3219 | 23.3321 | 20.3599 | 66.3233 | -5.1456 | 33.1616 | 60.8429 | 49.7891 | 20.2948 | 103.9145 | -2.9971 | 51.9573 | 103.1729 | 85.8538
20.3651 | 30.0083 | -3.9072 | 15.0041 | 28.3768 | 23.3754 | 20.3643 | 66.38 | -5.1453 | 33.19 | 60.8163 | 49.7529 | 20.2963 | 103.9531 | -2.9954 | 51.9766 | 103.3521 | 86.0265
20.3674 | 30.0145 | -3.9065 | 15.0072 | 28.3948 | 23.3924 | 20.3648 | 66.5457 | -5.1455 | 33.2729 | 60.9192 | 49.8282 | 20.2975 | 103.9975 | -2.9966 | 51.9988 | 103.3544 | 86.0215
20.3686 | 29.9938 | -3.9071 | 14.9969 | 28.4195 | 23.4205 | 20.3668 | 66.4966 | -5.1459 | 33.2483 | 60.8896 | 49.8069 | 20.2994 | 104.1488 | -2.9964 | 52.0744 | 103.38 | 86.0219
20.3702 | 30.0082 | -3.9069 | 15.0041 | 28.5067 | 23.5053 | 20.3683 | 66.4716 | -5.1457 | 33.2358 | 60.8571 | 49.7785 | 20.3018 | 104.2194 | -2.997 | 52.1097 | 103.4353 | 86.0655
20.3729 | 29.8846 | -3.9069 | 14.9423 | 28.4299 | 23.4491 | 20.3707 | 66.4843 | -5.1453 | 33.2421 | 60.8634 | 49.7827 | 20.3041 | 104.303 | -2.9965 | 52.1515 | 103.4971 | 86.1133
20.3744 | 29.9382 | -3.9072 | 14.9691 | 28.4617 | 23.472 | 20.375 | 66.5216 | -5.1451 | 33.2608 | 60.7771 | 49.6901 | 20.3052 | 104.2239 | -2.9945 | 52.1119 | 103.5773 | 86.2067
20.3769 | 29.9715 | -3.9071 | 14.9858 | 28.5134 | 23.5181 | 20.3773 | 66.5263 | -5.1454 | 33.2632 | 60.8345 | 49.7467 | 20.3073 | 104.5109 | -2.9968 | 52.2555 | 103.6511 | 86.2326
20.3782 | 30.1117 | -3.9065 | 15.0559 | 28.6284 | 23.6098 | 20.3793 | 66.4662 | -5.1445 | 33.2331 | 60.8043 | 49.7266 | 20.3099 | 104.5308 | -2.9961 | 52.2654 | 103.731 | 86.3092
20.3805 | 30.1764 | -3.9067 | 15.0882 | 28.6257 | 23.5963 | 20.3809 | 66.4331 | -5.1449 | 33.2165 | 60.7228 | 49.6506 | 20.3105 | 104.6761 | -2.9963 | 52.3381 | 103.8537 | 86.4076
20.3821 | 30.1203 | -3.9069 | 15.0601 | 28.5827 | 23.5627 | 20.3827 | 66.3962 | -5.1444 | 33.1981 | 60.7293 | 49.6633 | 20.3114 | 104.694 | -2.9967 | 52.347 | 103.7726 | 86.3236
20.3863 | 30.172 | -3.9062 | 15.086 | 28.6435 | 23.6148 | 20.3858 | 66.3146 | -5.1449 | 33.1573 | 60.6635 | 49.6111 | 20.3142 | 104.6976 | -2.9961 | 52.3488 | 103.8244 | 86.3748
20.3873 | 30.1986 | -3.9064 | 15.0993 | 28.6568 | 23.6237 | 20.385 | 66.4622 | -5.1457 | 33.2311 | 60.7374 | 49.6604 | 20.3164 | 104.856 | -2.9962 | 52.428 | 103.9036 | 86.4276
20.3879 | 30.1235 | -3.9066 | 15.0618 | 28.6293 | 23.6087 | 20.3892 | 66.4341 | -5.1452 | 33.217 | 60.7733 | 49.701 | 20.3185 | 104.9237 | -2.996 | 52.4619 | 103.9674 | 86.4801
20.3901 | 30.2155 | -3.9081 | 15.1077 | 28.7204 | 23.6845 | 20.3918 | 66.4074 | -5.1455 | 33.2037 | 60.8 | 49.7321 | 20.3201 | 104.9603 | -2.9964 | 52.4801 | 104.0757 | 86.5824
20.3919 | 30.2137 | -3.9094 | 15.1068 | 28.7347 | 23.6991 | 20.3942 | 66.4051 | -5.1444 | 33.2025 | 60.8487 | 49.7812 | 20.3218 | 105.0129 | -2.9962 | 52.5064 | 104.092 | 86.5899
20.3918 | 30.1235 | -3.9105 | 15.0617 | 28.5697 | 23.5491 | 20.3962 | 66.3558 | -5.145 | 33.1779 | 60.7491 | 49.6898 | 20.3236 | 105.1268 | -2.9979 | 52.5634 | 104.2192 | 86.698
20.3956 | 29.9993 | -3.9094 | 14.9996 | 28.4375 | 23.4376 | 20.3974 | 66.3816 | -5.1447 | 33.1908 | 60.722 | 49.6584 | 20.3267 | 105.0644 | -2.9955 | 52.5322 | 104.1477 | 86.637
20.3976 | 30.0133 | -3.9097 | 15.0066 | 28.4945 | 23.4923 | 20.3999 | 66.2818 | -5.1443 | 33.1409 | 60.6671 | 49.6201 | 20.3272 | 104.9956 | -2.9962 | 52.4978 | 104.1734 | 86.6741
20.4003 | 30.0856 | -3.9096 | 15.0428 | 28.5257 | 23.5114 | 20.4026 | 66.2629 | -5.1447 | 33.1314 | 60.6626 | 49.6188 | 20.3298 | 104.9559 | -2.9957 | 52.478 | 104.1435 | 86.6508
20.4011 | 29.9438 | -3.91 | 14.9719 | 28.4198 | 23.4292 | 20.4057 | 66.2147 | -5.141 | 33.1073 | 60.6881 | 49.6523 | 20.3321 | 105.0072 | -2.9959 | 52.5036 | 104.1791 | 86.6779
20.4031 | 29.856 | -3.91 | 14.928 | 28.3709 | 23.3949 | 20.407 | 66.0252 | -5.1445 | 33.0126 | 60.5288 | 49.5246 | 20.3338 | 104.8579 | -2.9957 | 52.429 | 104.1045 | 86.6282
20.4052 | 29.9094 | -3.9096 | 14.9547 | 28.3626 | 23.3777 | 20.4103 | 65.9351 | -5.1459 | 32.9675 | 60.4439 | 49.4547 | 20.3355 | 104.9102 | -2.996 | 52.4551 | 104.1207 | 86.6356
20.4063 | 29.8692 | -3.9098 | 14.9346 | 28.3125 | 23.3343 | 20.4125 | 65.8513 | -5.1456 | 32.9257 | 60.382 | 49.4068 | 20.3368 | 105.0071 | -2.9958 | 52.5035 | 104.1391 | 86.6379
20.4084 | 29.7345 | -3.9096 | 14.8673 | 28.2501 | 23.2944 | 20.4134 | 65.5529 | -5.1509 | 32.7765 | 60.1234 | 49.1979 | 20.3394 | 104.9515 | -2.9954 | 52.4758 | 104.0912 | 86.5993
20.4107 | 29.7522 | -3.9095 | 14.8761 | 28.274 | 23.3153 | 20.4166 | 65.2328 | -5.1491 | 32.6164 | 59.9881 | 49.116 | 20.3415 | 105.0064 | -2.9961 | 52.5032 | 104.1288 | 86.6277
20.4127 | 29.8015 | -3.91 | 14.9007 | 28.2587 | 23.2917 | 20.4185 | 64.9653 | -5.1524 | 32.4827 | 59.8497 | 49.0222 | 20.3441 | 105.1612 | -2.995 | 52.5806 | 104.2361 | 86.7092
20.4153 | 29.7447 | -3.9095 | 14.8723 | 28.1852 | 23.2278 | 20.4211 | 64.92 | -5.1517 | 32.46 | 59.852 | 49.032 | 20.3454 | 105.0869 | -2.996 | 52.5434 | 104.219 | 86.7045
20.4173 | 29.7432 | -3.9094 | 14.8716 | 28.1894 | 23.2322 | 20.423 | 64.794 | -5.1513 | 32.397 | 59.7189 | 48.9199 | 20.3467 | 104.9977 | -2.9959 | 52.4988 | 104.1944 | 86.6948
20.418 | 29.8835 | -3.9098 | 14.9417 | 28.2696 | 23.2891 | 20.4255 | 64.6517 | -5.1512 | 32.3259 | 59.6178 | 48.8425 | 20.3489 | 105.0891 | -2.9956 | 52.5445 | 104.23 | 86.7152
20.4194 | 29.9059 | -3.9099 | 14.9529 | 28.2858 | 23.3015 | 20.427 | 64.6536 | -5.1515 | 32.3268 | 59.6688 | 48.8932 | 20.3505 | 105.2017 | -2.995 | 52.6009 | 104.2863 | 86.7527
20.4221 | 29.9506 | -3.9103 | 14.9753 | 28.3383 | 23.3465 | 20.4293 | 64.7168 | -5.151 | 32.3584 | 59.7103 | 48.9242 | 20.3527 | 105.1902 | -2.9948 | 52.5951 | 104.3305 | 86.7988
20.4238 | 30.0198 | -3.9098 | 15.0099 | 28.3828 | 23.3795 | 20.4318 | 64.772 | -5.1507 | 32.386 | 59.7529 | 48.9575 | 20.3548 | 104.9919 | -2.9954 | 52.496 | 104.2115 | 86.7128
20.4251 | 30.1402 | -3.9099 | 15.0701 | 28.443 | 23.4196 | 20.4342 | 64.9779 | -5.1507 | 32.4889 | 59.9608 | 49.1312 | 20.3577 | 105.1854 | -2.9948 | 52.5927 | 104.3181 | 86.7872
20.429 | 30.1644 | -3.9101 | 15.0822 | 28.5201 | 23.4927 | 20.4355 | 65.2665 | -5.1506 | 32.6332 | 60.1401 | 49.2624 | 20.3595 | 105.1454 | -2.996 | 52.5727 | 104.2983 | 86.774
20.4306 | 30.1476 | -3.9098 | 15.0738 | 28.5617 | 23.5371 | 20.4389 | 65.4326 | -5.1506 | 32.7163 | 60.3032 | 49.3977 | 20.3608 | 105.1402 | -2.995 | 52.5701 | 104.3656 | 86.8422
20.4318 | 30.2093 | -3.9096 | 15.1046 | 28.5975 | 23.5626 | 20.4396 | 65.5324 | -5.1504 | 32.7662 | 60.363 | 49.441 | 20.3627 | 105.2077 | -2.9954 | 52.6038 | 104.3493 | 86.8147
20.4327 | 30.1418 | -3.9104 | 15.0709 | 28.5689 | 23.5452 | 20.4427 | 65.5753 | -5.15 | 32.7877 | 60.4245 | 49.4952 | 20.3641 | 105.4665 | -2.9954 | 52.7333 | 104.4587 | 86.881
20.4347 | 30.1013 | -3.9097 | 15.0506 | 28.5935 | 23.5766 | 20.4448 | 65.6654 | -5.1501 | 32.8327 | 60.4495 | 49.5053 | 20.3659 | 105.4874 | -2.9949 | 52.7437 | 104.4391 | 86.8579
20.4364 | 30.1312 | -3.9097 | 15.0656 | 28.5935 | 23.5716 | 20.4477 | 65.6888 | -5.1502 | 32.8444 | 60.4862 | 49.5381 | 20.3679 | 105.531 | -2.9954 | 52.7655 | 104.591 | 87.0025
20.4391 | 30.1173 | -3.9099 | 15.0586 | 28.5866 | 23.567 | 20.4493 | 65.7179 | -5.15 | 32.859 | 60.5408 | 49.5878 | 20.3715 | 105.5411 | -2.9948 | 52.7706 | 104.536 | 86.9458
20.4399 | 30.0619 | -3.9094 | 15.031 | 28.5688 | 23.5585 | 20.4504 | 65.7357 | -5.1502 | 32.8679 | 60.5097 | 49.5537 | 20.3728 | 105.6534 | -2.9949 | 52.8267 | 104.5921 | 86.9832
20.4428 | 30.0205 | -3.9095 | 15.0103 | 28.5381 | 23.5347 | 20.4522 | 65.7529 | -5.15 | 32.8765 | 60.4983 | 49.5395 | 20.3754 | 105.5259 | -2.9953 | 52.7629 | 104.5184 | 86.9308
20.4452 | 30.0461 | -3.9093 | 15.023 | 28.5559 | 23.5482 | 20.4545 | 65.7466 | -5.1496 | 32.8733 | 60.5 | 49.5423 | 20.3765 | 105.6232 | -2.9949 | 52.8116 | 104.5571 | 86.9532
20.4466 | 30.0799 | -3.9101 | 15.04 | 28.5479 | 23.5346 | 20.4567 | 65.8366 | -5.1495 | 32.9183 | 60.5001 | 49.5273 | 20.378 | 105.5812 | -2.9948 | 52.7906 | 104.496 | 86.8992
20.4483 | 29.9809 | -3.9094 | 14.9904 | 28.4983 | 23.5015 | 20.4585 | 65.8655 | -5.1493 | 32.9327 | 60.5345 | 49.5569 | 20.3799 | 105.5938 | -2.9947 | 52.7969 | 104.5323 | 86.9333
20.449 | 29.9803 | -3.9095 | 14.9902 | 28.498 | 23.5013 | 20.4606 | 65.882 | -5.1498 | 32.941 | 60.5428 | 49.5624 | 20.3817 | 105.456 | -2.9949 | 52.728 | 104.4634 | 86.8874
20.4518 | 29.9898 | -3.9099 | 14.9949 | 28.4278 | 23.4295 | 20.4626 | 65.9572 | -5.1492 | 32.9786 | 60.5803 | 49.5875 | 20.3844 | 105.5032 | -2.9943 | 52.7516 | 104.457 | 86.8731
20.4548 | 29.9522 | -3.9095 | 14.9761 | 28.389 | 23.3969 | 20.4653 | 65.9615 | -5.1492 | 32.9808 | 60.5125 | 49.5189 | 20.3862 | 105.3217 | -2.9947 | 52.6609 | 104.2463 | 86.6926
20.4559 | 29.8535 | -3.9099 | 14.9267 | 28.3396 | 23.3641 | 20.4659 | 66.0385 | -5.1486 | 33.0192 | 60.5109 | 49.5045 | 20.3884 | 105.3375 | -2.995 | 52.6687 | 104.2942 | 86.7379
20.4564 | 29.8806 | -3.9094 | 14.9403 | 28.3581 | 23.378 | 20.4686 | 66.0274 | -5.1485 | 33.0137 | 60.5204 | 49.5158 | 20.3907 | 105.3458 | -2.9945 | 52.6729 | 104.3283 | 86.7707
20.4582 | 29.8986 | -3.9101 | 14.9493 | 28.3222 | 23.3391 | 20.4701 | 66.0526 | -5.1487 | 33.0263 | 60.5529 | 49.5442 | 20.3917 | 105.4077 | -2.9941 | 52.7038 | 104.4092 | 86.8412
20.4601 | 29.893 | -3.9104 | 14.9465 | 28.3545 | 23.3723 | 20.4726 | 66.1188 | -5.149 | 33.0594 | 60.5711 | 49.5513 | 20.3941 | 105.2364 | -2.9952 | 52.6182 | 104.3136 | 86.7742
20.4623 | 29.8718 | -3.9103 | 14.9359 | 28.3288 | 23.3502 | 20.4744 | 66.1015 | -5.1484 | 33.0507 | 60.5224 | 49.5054 | 20.3954 | 105.0782 | -2.9928 | 52.5391 | 104.2343 | 86.7213
20.4636 | 29.9059 | -3.9101 | 14.953 | 28.3509 | 23.3666 | 20.4767 | 66.1642 | -5.1488 | 33.0821 | 60.5437 | 49.5164 | 20.3996 | 104.9547 | -2.9944 | 52.4774 | 104.1627 | 86.6703
20.4651 | 29.9441 | -3.9094 | 14.972 | 28.3699 | 23.3792 | 20.4781 | 66.1588 | -5.1484 | 33.0794 | 60.541 | 49.5145 | 20.4008 | 104.9289 | -2.9943 | 52.4645 | 104.1598 | 86.6717
20.4686 | 29.9179 | -3.909 | 14.959 | 28.3168 | 23.3304 | 20.48 | 66.1566 | -5.1482 | 33.0783 | 60.5699 | 49.5438 | 20.4026 | 104.7475 | -2.9947 | 52.3738 | 104.1092 | 86.6512
20.4699 | 29.9908 | -3.9109 | 14.9954 | 28.3784 | 23.3799 | 20.4806 | 66.1947 | -5.1478 | 33.0973 | 60.6789 | 49.6464 | 20.404 | 104.8006 | -2.9945 | 52.4003 | 104.1357 | 86.6689
20.4722 | 30.0558 | -3.9096 | 15.0279 | 28.4108 | 23.4015 | 20.4815 | 66.1045 | -5.148 | 33.0523 | 60.6438 | 49.6264 | 20.4058 | 104.7225 | -2.9944 | 52.3612 | 104.0766 | 86.6229
20.4739 | 30.0467 | -3.9096 | 15.0233 | 28.4612 | 23.4534 | 20.4851 | 66.1312 | -5.1475 | 33.0656 | 60.6521 | 49.6302 | 20.4077 | 104.7508 | -2.9945 | 52.3754 | 104.0508 | 86.5923
20.4753 | 30.0768 | -3.9099 | 15.0384 | 28.5513 | 23.5385 | 20.4861 | 66.0911 | -5.1478 | 33.0456 | 60.6521 | 49.6369 | 20.4096 | 104.7088 | -2.9937 | 52.3544 | 103.9697 | 86.5182
20.4763 | 30.0955 | -3.9102 | 15.0477 | 28.4907 | 23.4748 | 20.4876 | 66.0855 | -5.1476 | 33.0428 | 60.6493 | 49.635 | 20.4113 | 104.7247 | -2.9945 | 52.3624 | 104.0478 | 86.5936
20.478 | 29.9218 | -3.9106 | 14.9609 | 28.3889 | 23.4019 | 20.4889 | 66.0877 | -5.1478 | 33.0438 | 60.6654 | 49.6508 | 20.4138 | 104.8783 | -2.9948 | 52.4391 | 104.1346 | 86.6549
20.4792 | 29.8818 | -3.9104 | 14.9409 | 28.4089 | 23.4286 | 20.4911 | 66.0849 | -5.1478 | 33.0424 | 60.644 | 49.6298 | 20.4171 | 105.0556 | -2.9936 | 52.5278 | 104.2131 | 86.7038
20.4831 | 29.8514 | -3.91 | 14.9257 | 28.4236 | 23.4484 | 20.4926 | 66.1758 | -5.1478 | 33.0879 | 60.7295 | 49.7002 | 20.4187 | 105.0837 | -2.9943 | 52.5419 | 104.2172 | 86.7033
20.4849 | 29.9089 | -3.9091 | 14.9544 | 28.5373 | 23.5525 | 20.4936 | 66.1939 | -5.1477 | 33.097 | 60.7385 | 49.7062 | 20.4205 | 105.1667 | -2.9953 | 52.5833 | 104.2588 | 86.731
20.4869 | 29.8837 | -3.9099 | 14.9418 | 28.5297 | 23.5491 | 20.4954 | 66.1338 | -5.1477 | 33.0669 | 60.6734 | 49.6511 | 20.4217 | 105.0655 | -2.9955 | 52.5327 | 104.1982 | 86.6873
20.4875 | 29.9182 | -3.9105 | 14.9591 | 28.5621 | 23.5757 | 20.4977 | 66.1423 | -5.1481 | 33.0711 | 60.6827 | 49.659 | 20.4247 | 105.0519 | -2.996 | 52.526 | 104.2015 | 86.6929
20.4892 | 29.9755 | -3.9105 | 14.9878 | 28.5808 | 23.5848 | 20.5007 | 66.1813 | -5.1477 | 33.0906 | 60.7322 | 49.702 | 20.4265 | 104.9424 | -2.9957 | 52.4712 | 104.2167 | 86.7263
20.4909 | 29.9627 | -3.9098 | 14.9813 | 28.5192 | 23.5255 | 20.5013 | 66.2231 | -5.1475 | 33.1115 | 60.7381 | 49.7009 | 20.4283 | 104.8801 | -2.9956 | 52.44 | 104.2155 | 86.7355
20.4933 | 29.9059 | -3.9099 | 14.953 | 28.5109 | 23.5266 | 20.5035 | 66.1896 | -5.1472 | 33.0948 | 60.7763 | 49.7447 | 20.4297 | 104.9583 | -2.998 | 52.4792 | 104.2149 | 86.7219
20.4953 | 30.053 | -3.9101 | 15.0265 | 28.6294 | 23.6206 | 20.5049 | 66.1955 | -5.1472 | 33.0978 | 60.7843 | 49.7517 | 20.4329 | 104.8776 | -2.9981 | 52.4388 | 104.1146 | 86.635
20.4974 | 30.1372 | -3.9106 | 15.0686 | 28.6466 | 23.6237 | 20.5066 | 66.205 | -5.1474 | 33.1025 | 60.829 | 49.7948 | 20.4338 | 104.8647 | -2.9974 | 52.4323 | 104.1181 | 86.6406
20.4992 | 30.2454 | -3.9103 | 15.1227 | 28.6807 | 23.6398 | 20.5081 | 66.2381 | -5.1469 | 33.1191 | 60.8055 | 49.7658 | 20.4354 | 104.8281 | -2.9997 | 52.4141 | 104.1 | 86.6287
20.5009 | 30.0993 | -3.9102 | 15.0497 | 28.5826 | 23.5661 | 20.5095 | 66.1593 | -5.1465 | 33.0797 | 60.8111 | 49.7845 | 20.4369 | 104.6816 | -3.0014 | 52.3408 | 104.037 | 86.59
20.5018 | 30.0555 | -3.9106 | 15.0277 | 28.5407 | 23.5315 | 20.5106 | 66.1771 | -5.1468 | 33.0886 | 60.835 | 49.8055 | 20.44 | 104.7997 | -3.0004 | 52.3999 | 104.0459 | 86.5793
20.5035 | 30.0034 | -3.9105 | 15.0017 | 28.4897 | 23.4891 | 20.513 | 66.1818 | -5.147 | 33.0909 | 60.8524 | 49.8221 | 20.4431 | 104.8583 | -2.9996 | 52.4292 | 104.0751 | 86.5987
20.5061 | 29.9466 | -3.9101 | 14.9733 | 28.4112 | 23.4201 | 20.5166 | 66.2043 | -5.1471 | 33.1022 | 60.8486 | 49.8146 | 20.4447 | 104.9076 | -2.9989 | 52.4538 | 104.0697 | 86.5851
20.508 | 29.8709 | -3.9099 | 14.9354 | 28.3633 | 23.3849 | 20.517 | 66.1662 | -5.152 | 33.0831 | 60.8651 | 49.8374 | 20.4461 | 104.8524 | -3.0003 | 52.4262 | 104.0522 | 86.5768
20.5085 | 29.8509 | -3.9098 | 14.9255 | 28.3684 | 23.3932 | 20.5188 | 66.0276 | -5.1538 | 33.0138 | 60.756 | 49.7514 | 20.4481 | 104.8345 | -2.9989 | 52.4173 | 104.0331 | 86.5607
20.5112 | 29.8369 | -3.9102 | 14.9184 | 28.3514 | 23.3786 | 20.5206 | 65.964 | -5.153 | 32.982 | 60.6891 | 49.6951 | 20.4501 | 104.8739 | -2.9995 | 52.437 | 104.1329 | 86.6539
20.5122 | 29.7969 | -3.9105 | 14.8985 | 28.3564 | 23.3903 | 20.5229 | 65.9072 | -5.1528 | 32.9536 | 60.6207 | 49.6362 | 20.4525 | 104.8889 | -3.0001 | 52.4444 | 104.1005 | 86.619
20.5147 | 29.7323 | -3.9109 | 14.8661 | 28.3041 | 23.3488 | 20.5244 | 65.8471 | -5.1531 | 32.9235 | 60.6007 | 49.6262 | 20.4533 | 104.9067 | -3.0008 | 52.4534 | 104.1494 | 86.665
20.5152 | 29.8142 | -3.9104 | 14.9071 | 28.3351 | 23.366 | 20.5265 | 65.8559 | -5.1533 | 32.928 | 60.5301 | 49.5541 | 20.4564 | 104.996 | -3.0008 | 52.498 | 104.2141 | 86.7148
20.5181 | 29.8118 | -3.9108 | 14.9059 | 28.3439 | 23.3753 | 20.5271 | 65.8317 | -5.1538 | 32.9159 | 60.4931 | 49.5211 | 20.4578 | 105.0924 | -3.0008 | 52.5462 | 104.2823 | 86.7669
20.5198 | 29.9356 | -3.9105 | 14.9678 | 28.4208 | 23.4315 | 20.5298 | 65.8168 | -5.1537 | 32.9084 | 60.3856 | 49.4162 | 20.4598 | 105.0778 | -3.0001 | 52.5389 | 104.3049 | 86.7919
20.5218 | 29.9811 | -3.9099 | 14.9906 | 28.4635 | 23.4666 | 20.5316 | 65.8377 | -5.1538 | 32.9189 | 60.4111 | 49.4381 | 20.4615 | 104.9965 | -2.9994 | 52.4982 | 104.2642 | 86.7648
20.5227 | 30.0232 | -3.9107 | 15.0116 | 28.4946 | 23.4907 | 20.5328 | 65.8083 | -5.1553 | 32.9041 | 60.3765 | 49.4085 | 20.4637 | 104.9883 | -2.9998 | 52.4941 | 104.2301 | 86.7321
20.5251 | 30.0449 | -3.9101 | 15.0225 | 28.5004 | 23.4929 | 20.5349 | 65.8686 | -5.1536 | 32.9343 | 60.4165 | 49.4384 | 20.4669 | 105.0149 | -2.9992 | 52.5075 | 104.2534 | 86.7509
20.5265 | 30.0593 | -3.9105 | 15.0297 | 28.5127 | 23.5028 | 20.5369 | 65.901 | -5.1531 | 32.9505 | 60.4627 | 49.4792 | 20.4685 | 104.988 | -2.9997 | 52.494 | 104.16 | 86.662
20.5293 | 30.0024 | -3.9105 | 15.0012 | 28.4292 | 23.4288 | 20.5387 | 65.9098 | -5.1542 | 32.9549 | 60.4621 | 49.4772 | 20.4705 | 104.9012 | -3.0001 | 52.4506 | 104.1866 | 86.7031
20.5294 | 29.9475 | -3.9108 | 14.9738 | 28.4068 | 23.4155 | 20.5396 | 65.8431 | -5.154 | 32.9216 | 60.4238 | 49.4499 | 20.4717 | 104.907 | -3.0001 | 52.4535 | 104.1495 | 86.665
20.5314 | 29.9812 | -3.9104 | 14.9906 | 28.4236 | 23.4267 | 20.5419 | 65.8483 | -5.1534 | 32.9242 | 60.4563 | 49.4816 | 20.4739 | 104.9275 | -2.9995 | 52.4637 | 104.1497 | 86.6618
20.5332 | 30.0382 | -3.9111 | 15.0191 | 28.4522 | 23.4458 | 20.5441 | 65.915 | -5.1538 | 32.9575 | 60.4747 | 49.4889 | 20.4758 | 104.92 | -2.9997 | 52.46 | 104.176 | 86.6893
20.5352 | 29.9859 | -3.9109 | 14.9929 | 28.411 | 23.4133 | 20.5465 | 65.9585 | -5.1535 | 32.9792 | 60.5914 | 49.5983 | 20.4768 | 104.9066 | -2.9995 | 52.4533 | 104.1292 | 86.6448
20.5363 | 29.8755 | -3.9107 | 14.9378 | 28.3308 | 23.3515 | 20.547 | 66.012 | -5.1533 | 33.006 | 60.5932 | 49.5912 | 20.48 | 104.9169 | -2.9995 | 52.4584 | 104.1244 | 86.6382
20.5382 | 29.8583 | -3.911 | 14.9292 | 28.3072 | 23.3308 | 20.5486 | 66.0375 | -5.1524 | 33.0188 | 60.6258 | 49.6196 | 20.4816 | 105.1077 | -2.9995 | 52.5538 | 104.2198 | 86.7018
20.542 | 29.8594 | -3.9103 | 14.9297 | 28.2827 | 23.3061 | 20.5501 | 66.1127 | -5.1529 | 33.0564 | 60.6535 | 49.6347 | 20.4836 | 105.1442 | -2.9989 | 52.5721 | 104.228 | 86.7039
20.5423 | 29.8511 | -3.9114 | 14.9255 | 28.3186 | 23.3434 | 20.5525 | 66.1838 | -5.1519 | 33.0919 | 60.7239 | 49.6933 | 20.4852 | 105.1919 | -2.9998 | 52.596 | 104.3219 | 86.7899
20.5438 | 29.8889 | -3.9119 | 14.9444 | 28.3426 | 23.3611 | 20.5537 | 66.2166 | -5.1525 | 33.1083 | 60.7804 | 49.7443 | 20.4874 | 105.1422 | -2.9983 | 52.5711 | 104.2469 | 86.7232
20.5456 | 29.9268 | -3.9111 | 14.9634 | 28.4214 | 23.4336 | 20.5571 | 66.2819 | -5.1526 | 33.141 | 60.818 | 49.7711 | 20.4889 | 105.2285 | -3.0002 | 52.6143 | 104.2903 | 86.7522
20.5466 | 29.8634 | -3.9111 | 14.9317 | 28.4098 | 23.4325 | 20.5585 | 66.2993 | -5.1529 | 33.1497 | 60.8218 | 49.7719 | 20.4912 | 105.2887 | -2.9992 | 52.6444 | 104.3003 | 86.7522
20.5504 | 29.8094 | -3.9118 | 14.9047 | 28.3728 | 23.4046 | 20.56 | 66.3052 | -5.1527 | 33.1526 | 60.8447 | 49.7938 | 20.4922 | 105.2354 | -2.9995 | 52.6177 | 104.2036 | 86.6644
20.5515 | 29.7579 | -3.9109 | 14.879 | 28.362 | 23.4023 | 20.5621 | 66.3227 | -5.1515 | 33.1613 | 60.8483 | 49.7945 | 20.4957 | 105.21 | -2.9989 | 52.605 | 104.2209 | 86.6859
20.5531 | 29.8386 | -3.9115 | 14.9193 | 28.4024 | 23.4293 | 20.5633 | 66.232 | -5.1519 | 33.116 | 60.788 | 49.7494 | 20.4977 | 105.3446 | -2.999 | 52.6723 | 104.2982 | 86.7408
20.5541 | 29.8221 | -3.9118 | 14.911 | 28.4042 | 23.4338 | 20.5656 | 65.8895 | -5.1515 | 32.9447 | 60.5867 | 49.6051 | 20.4994 | 105.3333 | -2.9995 | 52.6667 | 104.3326 | 86.777
20.5568 | 29.8045 | -3.9111 | 14.9022 | 28.4253 | 23.4579 | 20.5674 | 65.9061 | -5.1524 | 32.953 | 60.5851 | 49.6008 | 20.5012 | 105.2908 | -2.9995 | 52.6454 | 104.3713 | 86.8229
20.558 | 29.87 | -3.9111 | 14.935 | 28.418 | 23.4397 | 20.5699 | 65.9227 | -5.1515 | 32.9613 | 60.5433 | 49.5562 | 20.5025 | 105.1319 | -2.9981 | 52.5659 | 104.2517 | 86.7297
20.5597 | 29.9156 | -3.9106 | 14.9578 | 28.4258 | 23.4399 | 20.5706 | 65.9837 | -5.1515 | 32.9918 | 60.5188 | 49.5215 | 20.5045 | 105.1698 | -3.0001 | 52.5849 | 104.3109 | 86.7826
20.5612 | 29.7266 | -3.9117 | 14.8633 | 28.2714 | 23.317 | 20.5731 | 65.9421 | -5.1511 | 32.9711 | 60.473 | 49.4826 | 20.5062 | 105.2068 | -2.9995 | 52.6034 | 104.3594 | 86.8249
20.5636 | 29.7369 | -3.9097 | 14.8685 | 28.2513 | 23.2952 | 20.574 | 65.9794 | -5.1516 | 32.9897 | 60.4917 | 49.4951 | 20.5088 | 105.1945 | -2.9995 | 52.5973 | 104.3632 | 86.8308
20.5654 | 29.7549 | -3.91 | 14.8775 | 28.3354 | 23.3762 | 20.5758 | 66.0236 | -5.1514 | 33.0118 | 60.5587 | 49.5548 | 20.5117 | 105.2374 | -2.999 | 52.6187 | 104.4346 | 86.895
20.5677 | 29.7215 | -3.9111 | 14.8608 | 28.2588 | 23.3052 | 20.5778 | 65.8901 | -5.151 | 32.945 | 60.5069 | 49.5253 | 20.5137 | 105.2699 | -2.9985 | 52.6349 | 104.4508 | 86.9058
20.5684 | 29.6155 | -3.9112 | 14.8077 | 28.2108 | 23.2749 | 20.5798 | 65.837 | -5.1515 | 32.9185 | 60.5355 | 49.5626 | 20.5154 | 105.2111 | -2.999 | 52.6055 | 104.4314 | 86.8963
20.5703 | 29.6219 | -3.911 | 14.8109 | 28.194 | 23.257 | 20.5819 | 66.2748 | -5.1514 | 33.1374 | 60.7844 | 49.7386 | 20.5172 | 105.1492 | -2.9985 | 52.5746 | 104.4405 | 86.9156
20.5731 | 29.6393 | -3.9107 | 14.8196 | 28.1676 | 23.2278 | 20.5848 | 66.321 | -5.152 | 33.1605 | 60.8425 | 49.789 | 20.5184 | 105.084 | -2.9986 | 52.542 | 104.3578 | 86.8438
20.5732 | 29.592 | -3.9115 | 14.796 | 28.1391 | 23.2071 | 20.5851 | 66.4137 | -5.1511 | 33.2069 | 60.9138 | 49.8448 | 20.521 | 105.2726 | -2.9989 | 52.6363 | 104.4822 | 86.9367
20.5749 | 29.5711 | -3.9116 | 14.7856 | 28.1287 | 23.2001 | 20.5868 | 66.2957 | -5.1514 | 33.1478 | 60.8798 | 49.8305 | 20.5231 | 105.3873 | -2.9989 | 52.6936 | 104.5495 | 86.985
20.5777 | 29.7645 | -3.9109 | 14.8823 | 28.2553 | 23.2945 | 20.5893 | 66.4046 | -5.1512 | 33.2023 | 60.9842 | 49.9168 | 20.5254 | 105.3453 | -2.9974 | 52.6726 | 104.4984 | 86.9408
20.5789 | 29.7829 | -3.9117 | 14.8915 | 28.2546 | 23.2908 | 20.5911 | 66.4759 | -5.1509 | 33.238 | 61.0299 | 49.9505 | 20.5274 | 105.2982 | -3.0098 | 52.6491 | 104.4562 | 86.9065
20.5808 | 29.7387 | -3.9108 | 14.8693 | 28.1773 | 23.2209 | 20.5919 | 66.4711 | -5.1507 | 33.2356 | 60.9774 | 49.8989 | 20.5289 | 104.9869 | -3.0107 | 52.4934 | 104.3006 | 86.8028
20.5824 | 29.7491 | -3.9106 | 14.8746 | 28.2176 | 23.2594 | 20.5941 | 66.5729 | -5.1505 | 33.2864 | 61.0283 | 49.9328 | 20.531 | 104.7818 | -3.0067 | 52.3909 | 104.1576 | 86.694
20.5847 | 29.8332 | -3.9111 | 14.9166 | 28.2346 | 23.2624 | 20.5961 | 66.6551 | -5.1507 | 33.3275 | 61.0494 | 49.9402 | 20.5334 | 104.6464 | -3.0119 | 52.3232 | 104.0305 | 86.5895
20.5843 | 29.7671 | -3.9112 | 14.8835 | 28.2166 | 23.2554 | 20.5988 | 66.679 | -5.1503 | 33.3395 | 61.0413 | 49.9282 | 20.5356 | 104.3616 | -3.0085 | 52.1808 | 103.7777 | 86.3841
20.5857 | 29.7972 | -3.9111 | 14.8986 | 28.2467 | 23.2805 | 20.5996 | 66.67 | -5.1506 | 33.335 | 61.0169 | 49.9052 | 20.5379 | 104.1199 | -3.0134 | 52.06 | 103.6075 | 86.2541
20.5868 | 29.7532 | -3.9117 | 14.8766 | 28.2047 | 23.2458 | 20.6016 | 66.5365 | -5.1502 | 33.2683 | 60.9451 | 49.8557 | 20.5402 | 103.8261 | -3.011 | 51.9131 | 103.4903 | 86.1859
20.5884 | 29.713 | -3.9113 | 14.8565 | 28.1746 | 23.2224 | 20.6024 | 66.7325 | -5.1501 | 33.3662 | 61.088 | 49.966 | 20.5413 | 103.6386 | -3.0113 | 51.8193 | 103.3466 | 86.0735
20.5928 | 29.4166 | -3.9108 | 14.7083 | 28.0013 | 23.0985 | 20.6055 | 66.7168 | -5.1504 | 33.3584 | 61.0653 | 49.9458 | 20.5429 | 103.5331 | -3.0114 | 51.7665 | 103.3038 | 86.0483
20.5933 | 29.4087 | -3.9094 | 14.7043 | 27.9972 | 23.0957 | 20.6074 | 66.707 | -5.1499 | 33.3535 | 61.0353 | 49.9175 | 20.5445 | 103.2947 | -3.0102 | 51.6473 | 103.1845 | 85.9687
20.5949 | 29.3835 | -3.9115 | 14.6917 | 27.9698 | 23.0726 | 20.609 | 66.6587 | -5.15 | 33.3293 | 61.0561 | 49.9464 | 20.5475 | 103.5293 | -3.0112 | 51.7646 | 103.2619 | 86.007
20.5968 | 29.3977 | -3.911 | 14.6989 | 27.9719 | 23.0723 | 20.6113 | 66.6636 | -5.1497 | 33.3318 | 61.0836 | 49.973 | 20.5491 | 103.7691 | -3.0094 | 51.8845 | 103.4316 | 86.1367
20.5995 | 29.3996 | -3.9105 | 14.6998 | 27.9778 | 23.0779 | 20.613 | 66.5998 | -5.1497 | 33.2999 | 61.0166 | 49.9167 | 20.5506 | 103.8363 | -3.0105 | 51.9182 | 103.4853 | 86.1793
20.6005 | 29.5199 | -3.911 | 14.7599 | 28.048 | 23.128 | 20.6142 | 66.5826 | -5.15 | 33.2913 | 61.0081 | 49.911 | 20.5526 | 103.9277 | -3.0104 | 51.9638 | 103.561 | 86.2397
20.6012 | 29.4839 | -3.912 | 14.7419 | 28.1051 | 23.1911 | 20.6158 | 66.5846 | -5.1496 | 33.2923 | 61.0041 | 49.9066 | 20.554 | 104.0632 | -3.0106 | 52.0316 | 103.6888 | 86.3449
20.6057 | 29.4885 | -3.9104 | 14.7443 | 28.1022 | 23.1875 | 20.6185 | 66.6122 | -5.1495 | 33.3061 | 61.0878 | 49.9858 | 20.5561 | 104.3414 | -3.009 | 52.1707 | 103.7977 | 86.4075
20.6062 | 29.5502 | -3.9122 | 14.7751 | 28.1183 | 23.1932 | 20.6194 | 66.5228 | -5.1489 | 33.2614 | 61.0231 | 49.9359 | 20.5587 | 104.4019 | -3.0109 | 52.201 | 103.8082 | 86.4079
20.6085 | 29.786 | -3.9152 | 14.893 | 28.2315 | 23.2672 | 20.6212 | 66.5201 | -5.1495 | 33.26 | 61.0368 | 49.9501 | 20.5611 | 104.4382 | -3.01 | 52.2191 | 103.8662 | 86.4598
20.6108 | 29.6273 | -3.918 | 14.8136 | 28.1774 | 23.2396 | 20.6228 | 66.5023 | -5.15 | 33.2512 | 61.028 | 49.9442 | 20.5628 | 104.6955 | -3.0101 | 52.3478 | 103.9549 | 86.5056
20.6119 | 29.5782 | -3.9237 | 14.7891 | 28.1485 | 23.2188 | 20.6254 | 66.5288 | -5.152 | 33.2644 | 61.0414 | 49.9533 | 20.5651 | 104.7666 | -3.0102 | 52.3833 | 104.0204 | 86.5593
20.614 | 29.4319 | -3.9242 | 14.7159 | 28.0705 | 23.1651 | 20.6284 | 66.551 | -5.154 | 33.2755 | 61.0477 | 49.9559 | 20.5657 | 104.7305 | -3.0096 | 52.3652 | 103.9823 | 86.5272
20.6153 | 29.3175 | -3.9245 | 14.6587 | 27.9883 | 23.102 | 20.6286 | 66.6799 | -5.1574 | 33.3399 | 61.2026 | 50.0893 | 20.5674 | 104.5418 | -3.0099 | 52.2709 | 103.908 | 86.4844
20.6164 | 29.0821 | -3.9253 | 14.541 | 27.8807 | 23.0337 | 20.631 | 66.5956 | -5.1578 | 33.2978 | 61.1455 | 50.0462 | 20.5694 | 104.6337 | -3.0093 | 52.3168 | 103.9339 | 86.4949
20.618 | 28.9872 | -3.9249 | 14.4936 | 27.7632 | 22.932 | 20.6326 | 66.5629 | -5.1574 | 33.2815 | 61.1441 | 50.0503 | 20.5711 | 104.6619 | -3.0096 | 52.331 | 103.968 | 86.5244
20.6204 | 28.8917 | -3.9242 | 14.4459 | 27.6604 | 22.8451 | 20.6338 | 66.5768 | -5.1575 | 33.2884 | 61.091 | 49.9949 | 20.5735 | 104.713 | -3.0096 | 52.3565 | 103.9436 | 86.4914
20.623 | 28.7725 | -3.9248 | 14.3862 | 27.5958 | 22.8004 | 20.6383 | 66.471 | -5.1573 | 33.2355 | 61.0381 | 49.9596 | 20.5773 | 104.671 | -3.0094 | 52.3355 | 104.0226 | 86.5774
20.6242 | 28.7442 | -3.9244 | 14.3721 | 27.5767 | 22.786 | 20.6388 | 66.3971 | -5.157 | 33.1986 | 61.0011 | 49.935 | 20.5783 | 104.8232 | -3.0093 | 52.4116 | 104.0687 | 86.5981
20.6269 | 28.8671 | -3.9244 | 14.4336 | 27.5981 | 22.7869 | 20.64 | 66.3456 | -5.1569 | 33.1728 | 60.9954 | 49.9378 | 20.5804 | 104.7605 | -3.0094 | 52.3802 | 104.0773 | 86.6172
20.6274 | 28.8861 | -3.9247 | 14.4431 | 27.5976 | 22.7833 | 20.6416 | 66.3432 | -5.1575 | 33.1716 | 60.9642 | 49.907 | 20.5828 | 104.6616 | -3.0093 | 52.3308 | 104.0378 | 86.5942
20.6299 | 29.0013 | -3.9249 | 14.5007 | 27.6702 | 22.8367 | 20.6434 | 66.2801 | -5.1559 | 33.1401 | 60.9025 | 49.8558 | 20.5846 | 104.7058 | -3.0093 | 52.3529 | 104.0199 | 86.569
20.6324 | 29.0034 | -3.9243 | 14.5017 | 27.6562 | 22.8223 | 20.6448 | 66.1357 | -5.1558 | 33.0678 | 60.7753 | 49.7527 | 20.5855 | 104.8698 | -3.0096 | 52.4349 | 104.102 | 86.6237
20.6333 | 29.1353 | -3.9247 | 14.5677 | 27.6872 | 22.8313 | 20.6469 | 66.1865 | -5.1569 | 33.0933 | 60.8108 | 49.7797 | 20.5885 | 104.8061 | -3.0088 | 52.4031 | 104.13 | 86.6624
20.6359 | 29.1764 | -3.9243 | 14.5882 | 27.6727 | 22.81 | 20.6482 | 66.2158 | -5.1568 | 33.1079 | 60.8255 | 49.7895 | 20.5899 | 104.8304 | -3.0097 | 52.4152 | 104.1123 | 86.6406
20.6378 | 29.2646 | -3.9246 | 14.6323 | 27.7469 | 22.8694 | 20.6518 | 66.2427 | -5.1557 | 33.1213 | 60.8738 | 49.8333 | 20.5927 | 104.7116 | -3.0091 | 52.3558 | 104.0728 | 86.6209
20.6387 | 29.3418 | -3.9253 | 14.6709 | 27.7855 | 22.8952 | 20.6538 | 66.2899 | -5.1565 | 33.145 | 60.9075 | 49.8592 | 20.5941 | 104.7566 | -3.0092 | 52.3783 | 104.0553 | 86.5959
20.6409 | 29.3363 | -3.9252 | 14.6681 | 27.8128 | 22.9234 | 20.6547 | 66.2859 | -5.1616 | 33.1429 | 60.896 | 49.8484 | 20.5963 | 104.5717 | -3.0087 | 52.2858 | 103.9428 | 86.5142
20.6424 | 29.2063 | -3.9245 | 14.6032 | 27.7477 | 22.88 | 20.6571 | 66.2475 | -5.1627 | 33.1238 | 60.852 | 49.8107 | 20.5982 | 104.4539 | -3.0089 | 52.227 | 103.874 | 86.465
20.6447 | 29.2514 | -3.9246 | 14.6257 | 27.7352 | 22.86 | 20.6591 | 66.206 | -5.1634 | 33.103 | 60.8363 | 49.802 | 20.5992 | 104.4519 | -3.0091 | 52.226 | 103.853 | 86.4443
20.6471 | 29.2924 | -3.9247 | 14.6462 | 27.7658 | 22.8837 | 20.6608 | 66.2113 | -5.1638 | 33.1057 | 60.844 | 49.8088 | 20.6011 | 104.3068 | -3.0089 | 52.1534 | 103.7804 | 86.3959
20.6494 | 29.3805 | -3.924 | 14.6903 | 27.7198 | 22.823 | 20.6618 | 66.206 | -5.1641 | 33.103 | 60.8964 | 49.8621 | 20.6042 | 104.3324 | -3.0095 | 52.1662 | 103.8133 | 86.4245
20.6508 | 29.3169 | -3.9243 | 14.6584 | 27.703 | 22.8168 | 20.6652 | 66.1636 | -5.1635 | 33.0818 | 60.8401 | 49.8128 | 20.606 | 104.5545 | -3.0091 | 52.2772 | 103.9243 | 86.4985
20.653 | 29.3541 | -3.925 | 14.677 | 27.6767 | 22.7843 | 20.6675 | 66.1569 | -5.1635 | 33.0784 | 60.8368 | 49.8106 | 20.6087 | 104.5969 | -3.0093 | 52.2985 | 103.9755 | 86.5427
20.6552 | 29.3525 | -3.9243 | 14.6763 | 27.6708 | 22.7787 | 20.6691 | 66.0507 | -5.1635 | 33.0253 | 60.7587 | 49.7502 | 20.6094 | 104.7384 | -3.0086 | 52.3692 | 104.0662 | 86.6098
20.6579 | 29.2723 | -3.9242 | 14.6361 | 27.6657 | 22.7869 | 20.6695 | 66.0966 | -5.1633 | 33.0483 | 60.8066 | 49.7905 | 20.6114 | 104.6245 | -3.0085 | 52.3123 | 104.0092 | 86.5718
20.6586 | 29.3185 | -3.9248 | 14.6592 | 27.6688 | 22.7824 | 20.6721 | 66.1205 | -5.1632 | 33.0602 | 60.8135 | 49.7934 | 20.6131 | 104.7118 | -3.009 | 52.3559 | 104.0729 | 86.6209
20.662 | 29.4408 | -3.9241 | 14.7204 | 27.7299 | 22.8231 | 20.6732 | 66.1923 | -5.1633 | 33.0961 | 60.8494 | 49.8174 | 20.6145 | 104.7254 | -3.0088 | 52.3627 | 104.1097 | 86.6555
20.6637 | 29.4512 | -3.9243 | 14.7256 | 27.8151 | 22.9066 | 20.6752 | 66.0121 | -5.1638 | 33.0061 | 60.8044 | 49.8024 | 20.6156 | 104.7742 | -3.0093 | 52.3871 | 104.1941 | 86.7318
20.6655 | 29.3406 | -3.9239 | 14.6703 | 27.7298 | 22.8397 | 20.6772 | 66.0252 | -5.1633 | 33.0126 | 60.8259 | 49.8217 | 20.6176 | 104.8419 | -3.0091 | 52.4209 | 104.258 | 86.7843
20.6664 | 29.3046 | -3.9248 | 14.6523 | 27.7769 | 22.8928 | 20.6802 | 66.0367 | -5.1637 | 33.0183 | 60.8117 | 49.8056 | 20.6218 | 104.8144 | -3.0096 | 52.4072 | 104.2743 | 86.8052
20.6684 | 29.385 | -3.9246 | 14.6925 | 27.812 | 22.9145 | 20.6829 | 66.1107 | -5.1634 | 33.0554 | 60.8787 | 49.8602 | 20.6231 | 104.8076 | -3.0102 | 52.4038 | 104.2109 | 86.743
20.671 | 29.3946 | -3.9249 | 14.6973 | 27.8569 | 22.9578 | 20.6846 | 66.1538 | -5.1653 | 33.0769 | 60.9354 | 49.9098 | 20.626 | 104.7411 | -3.0086 | 52.3705 | 104.2375 | 86.7807
20.6711 | 29.3048 | -3.9244 | 14.6524 | 27.8219 | 22.9378 | 20.686 | 66.3132 | -5.1667 | 33.1566 | 61.0303 | 49.9781 | 20.6273 | 104.5894 | -3.0082 | 52.2947 | 104.1516 | 86.72
20.674 | 29.3142 | -3.9248 | 14.6571 | 27.7617 | 22.876 | 20.6868 | 66.2273 | -5.1667 | 33.1137 | 60.9473 | 49.9094 | 20.6285 | 104.6102 | -3.009 | 52.3051 | 104.1121 | 86.6771
20.6764 | 29.3164 | -3.9237 | 14.6582 | 27.7327 | 22.8466 | 20.6891 | 66.2286 | -5.1662 | 33.1143 | 60.9229 | 49.8848 | 20.631 | 104.572 | -3.0073 | 52.286 | 104.0628 | 86.6341
20.6786 | 29.3027 | -3.9249 | 14.6514 | 27.701 | 22.8172 | 20.6904 | 66.1845 | -5.1663 | 33.0922 | 60.9259 | 49.8951 | 20.6329 | 104.8276 | -3.0087 | 52.4138 | 104.2008 | 86.7295
20.6798 | 29.3136 | -3.9243 | 14.6568 | 27.6863 | 22.8007 | 20.6934 | 66.3849 | -5.1666 | 33.1924 | 60.9861 | 49.922 | 20.6343 | 104.7069 | -3.0087 | 52.3535 | 104.1004 | 86.6493
20.683 | 29.3697 | -3.9239 | 14.6849 | 27.7193 | 22.8244 | 20.6967 | 66.4233 | -5.1664 | 33.2116 | 60.9953 | 49.9247 | 20.637 | 104.6394 | -3.0084 | 52.3197 | 104.0666 | 86.6267
20.6835 | 29.3379 | -3.9245 | 14.669 | 27.6985 | 22.8089 | 20.6981 | 66.5643 | -5.1663 | 33.2821 | 61.0458 | 49.9517 | 20.6389 | 104.7542 | -3.0086 | 52.3771 | 104.1041 | 86.645
20.6869 | 29.2964 | -3.9241 | 14.6482 | 27.7377 | 22.8549 | 20.6995 | 66.4893 | -5.1663 | 33.2446 | 61.0083 | 49.9267 | 20.6409 | 104.6647 | -3.0077 | 52.3324 | 104.0892 | 86.6451
20.6887 | 29.3069 | -3.9231 | 14.6534 | 27.7728 | 22.8883 | 20.7005 | 66.4183 | -5.1667 | 33.2092 | 60.9378 | 49.8681 | 20.643 | 104.6212 | -3.0082 | 52.3106 | 104.0175 | 86.5807
20.6903 | 29.3677 | -3.9246 | 14.6839 | 27.7734 | 22.8788 | 20.7019 | 66.2548 | -5.1665 | 33.1274 | 60.856 | 49.8136 | 20.6444 | 104.7644 | -3.0084 | 52.3822 | 104.0991 | 86.6384
20.693 | 29.3929 | -3.9245 | 14.6965 | 27.816 | 22.9172 | 20.7046 | 66.2784 | -5.1665 | 33.1392 | 60.8928 | 49.8464 | 20.6469 | 104.8942 | -3.0083 | 52.4471 | 104.214 | 86.7317
20.6947 | 29.4152 | -3.9237 | 14.7076 | 27.862 | 22.9595 | 20.707 | 66.2562 | -5.1663 | 33.1281 | 60.8767 | 49.834 | 20.6492 | 104.9031 | -3.0072 | 52.4515 | 104.2284 | 86.7445
20.697 | 29.4485 | -3.9237 | 14.7242 | 27.8837 | 22.9756 | 20.7085 | 66.3043 | -5.1667 | 33.1521 | 60.8958 | 49.8451 | 20.6503 | 104.6718 | -3.008 | 52.3359 | 104.0928 | 86.6475
20.697 | 29.421 | -3.9242 | 14.7105 | 27.79 | 22.8865 | 20.7101 | 66.3373 | -5.1661 | 33.1686 | 60.9072 | 49.851 | 20.6529 | 104.5137 | -3.0078 | 52.2568 | 103.9837 | 86.5648
20.6991 | 29.4077 | -3.9242 | 14.7038 | 27.8334 | 22.9321 | 20.7131 | 66.3259 | -5.1661 | 33.1629 | 60.8815 | 49.8272 | 20.6551 | 104.6518 | -3.0078 | 52.3259 | 104.0528 | 86.6108
20.7032 | 29.4435 | -3.9239 | 14.7218 | 27.8562 | 22.949 | 20.7144 | 66.1735 | -5.1667 | 33.0868 | 60.8204 | 49.7915 | 20.6571 | 104.6486 | -3.0157 | 52.3243 | 104.042 | 86.6006
20.7048 | 29.4383 | -3.924 | 14.7192 | 27.7937 | 22.8873 | 20.7149 | 66.2771 | -5.1665 | 33.1386 | 60.9072 | 49.861 | 20.6584 | 104.4432 | -3.018 | 52.2216 | 103.9796 | 86.5724
20.7066 | 29.402 | -3.9233 | 14.701 | 27.7654 | 22.8651 | 20.7165 | 66.2714 | -5.1662 | 33.1357 | 60.9043 | 49.8591 | 20.6621 | 104.3641 | -3.0156 | 52.1821 | 103.9598 | 86.5658
20.7083 | 29.389 | -3.9231 | 14.6945 | 27.7839 | 22.8857 | 20.7198 | 66.171 | -5.1661 | 33.0855 | 60.8191 | 49.7906 | 20.6636 | 104.1815 | -3.0184 | 52.0908 | 103.7788 | 86.4152
20.7105 | 29.399 | -3.9228 | 14.6995 | 27.7939 | 22.894 | 20.7226 | 66.1829 | -5.1662 | 33.0914 | 60.83 | 49.7996 | 20.6644 | 104.0658 | -3.0185 | 52.0329 | 103.771 | 86.4267
20.7124 | 29.3272 | -3.9231 | 14.6636 | 27.798 | 22.9101 | 20.7243 | 66.3312 | -5.1659 | 33.1656 | 60.8942 | 49.839 | 20.6662 | 103.9372 | -3.0178 | 51.9686 | 103.7266 | 86.4037
20.7138 | 29.3301 | -3.9229 | 14.665 | 27.8294 | 22.941 | 20.725 | 66.3533 | -5.1662 | 33.1766 | 60.8902 | 49.8314 | 20.6697 | 103.9105 | -3.0148 | 51.9553 | 103.7129 | 86.3945
20.7168 | 29.3122 | -3.9225 | 14.6561 | 27.8804 | 22.995 | 20.7284 | 66.3303 | -5.1651 | 33.1651 | 60.8736 | 49.8186 | 20.671 | 104.0824 | -3.0179 | 52.0412 | 103.7692 | 86.4222
20.7191 | 29.3181 | -3.9225 | 14.6591 | 27.8384 | 22.952 | 20.7294 | 66.2631 | -5.1658 | 33.1316 | 60.8451 | 49.8013 | 20.6742 | 103.9216 | -3.0155 | 51.9608 | 103.6885 | 86.3683
20.7211 | 29.3205 | -3.9225 | 14.6603 | 27.8496 | 22.9628 | 20.7306 | 66.3269 | -5.1664 | 33.1634 | 60.9021 | 49.8476 | 20.6751 | 103.7408 | -3.0176 | 51.8704 | 103.5784 | 86.2882
20.7234 | 29.2718 | -3.9228 | 14.6359 | 27.8403 | 22.9616 | 20.7333 | 66.3283 | -5.1648 | 33.1641 | 60.9176 | 49.8629 | 20.6771 | 103.7883 | -3.0179 | 51.8941 | 103.5922 | 86.2941
20.7246 | 29.2634 | -3.9214 | 14.6317 | 27.8359 | 22.9587 | 20.7362 | 66.3276 | -5.1662 | 33.1638 | 60.9174 | 49.8628 | 20.6796 | 103.8869 | -3.0173 | 51.9435 | 103.5914 | 86.2769
20.7272 | 29.2535 | -3.9215 | 14.6268 | 27.866 | 22.9904 | 20.7381 | 66.5031 | -5.1652 | 33.2515 | 61.0401 | 49.9562 | 20.6804 | 103.9757 | -3.0178 | 51.9879 | 103.7359 | 86.4066
20.7295 | 29.2944 | -3.9222 | 14.6472 | 27.8665 | 22.9841 | 20.7395 | 66.5475 | -5.1653 | 33.2738 | 61.0323 | 49.941 | 20.6824 | 104.048 | -3.0169 | 52.024 | 103.7319 | 86.3905
20.7317 | 29.367 | -3.9212 | 14.6835 | 27.8227 | 22.9282 | 20.7424 | 66.4981 | -5.1646 | 33.2491 | 61.0425 | 49.9595 | 20.6838 | 104.1275 | -3.0176 | 52.0638 | 103.8017 | 86.4472
20.7338 | 29.342 | -3.9212 | 14.671 | 27.8052 | 22.9148 | 20.7443 | 66.4837 | -5.1653 | 33.2418 | 61.0454 | 49.9647 | 20.687 | 104.039 | -3.018 | 52.0195 | 103.7975 | 86.4577
20.7348 | 29.2983 | -3.921 | 14.6492 | 27.7983 | 22.9153 | 20.7453 | 66.5287 | -5.1653 | 33.2643 | 61.1029 | 50.0147 | 20.6889 | 104.2301 | -3.0165 | 52.1151 | 103.9329 | 86.5612
20.7375 | 29.3196 | -3.9209 | 14.6598 | 27.799 | 22.9124 | 20.7483 | 66.6176 | -5.1649 | 33.3088 | 61.1473 | 50.0443 | 20.6901 | 104.314 | -3.0172 | 52.157 | 103.9849 | 86.5993
20.7392 | 29.3653 | -3.9201 | 14.6827 | 27.8417 | 22.9475 | 20.7504 | 66.6539 | -5.1643 | 33.327 | 61.2004 | 50.0914 | 20.6925 | 104.3569 | -3.0174 | 52.1785 | 104.0264 | 86.6336
20.741 | 29.5242 | -3.9185 | 14.7621 | 27.906 | 22.9853 | 20.7514 | 66.6179 | -5.1644 | 33.3089 | 61.1373 | 50.0344 | 20.6946 | 104.5349 | -3.0169 | 52.2675 | 104.1254 | 86.7029
20.7438 | 29.5216 | -3.9199 | 14.7608 | 27.8698 | 22.9496 | 20.7535 | 66.6537 | -5.1645 | 33.3269 | 61.1603 | 50.0513 | 20.697 | 104.7242 | -3.0164 | 52.3621 | 104.23 | 86.7759
20.745 | 29.5596 | -3.9203 | 14.7798 | 27.8639 | 22.9373 | 20.7553 | 66.6476 | -5.1645 | 33.3238 | 61.1722 | 50.0643 | 20.6972 | 104.5387 | -3.0166 | 52.2693 | 104.1672 | 86.7441
20.7481 | 29.5492 | -3.9209 | 14.7746 | 27.8787 | 22.9539 | 20.7564 | 66.7101 | -5.1673 | 33.355 | 61.2238 | 50.1054 | 20.6996 | 104.4403 | -3.0163 | 52.2202 | 104.078 | 86.6713
20.7487 | 29.5179 | -3.9194 | 14.7589 | 27.9429 | 23.0233 | 20.7591 | 66.6578 | -5.1718 | 33.3289 | 61.1831 | 50.0735 | 20.701 | 104.4683 | -3.0174 | 52.2342 | 104.0721 | 86.6607
20.752 | 29.4605 | -3.92 | 14.7303 | 27.8993 | 22.9892 | 20.7626 | 66.6288 | -5.1744 | 33.3144 | 61.1839 | 50.0791 | 20.7041 | 104.7124 | -3.016 | 52.3562 | 104.154 | 86.7019
20.7532 | 29.6038 | -3.9201 | 14.8019 | 27.9609 | 23.027 | 20.7639 | 66.5502 | -5.1743 | 33.2751 | 61.1246 | 50.0329 | 20.7051 | 104.5522 | -3.0169 | 52.2761 | 104.174 | 86.7486
20.7553 | 29.6529 | -3.9197 | 14.8265 | 27.9905 | 23.0483 | 20.7659 | 66.529 | -5.1732 | 33.2645 | 61.1089 | 50.0207 | 20.7072 | 104.5012 | -3.017 | 52.2506 | 104.1285 | 86.7116
20.7585 | 29.6308 | -3.9201 | 14.8154 | 27.9694 | 23.031 | 20.7691 | 66.4436 | -5.1742 | 33.2218 | 61.0213 | 49.9474 | 20.7084 | 104.5538 | -3.0175 | 52.2769 | 104.1548 | 86.7292
20.7598 | 29.5324 | -3.9197 | 14.7662 | 27.9452 | 23.0231 | 20.7701 | 66.5428 | -5.1736 | 33.2714 | 61.0608 | 49.9704 | 20.71 | 104.5593 | -3.017 | 52.2796 | 104.1475 | 86.721
20.7613 | 29.5899 | -3.9187 | 14.7949 | 28.0138 | 23.0822 | 20.7719 | 66.5211 | -5.1738 | 33.2606 | 61.045 | 49.9582 | 20.7121 | 104.441 | -3.0176 | 52.2205 | 104.1084 | 86.7016
20.763 | 29.6043 | -3.9185 | 14.8021 | 28.021 | 23.087 | 20.7741 | 66.5184 | -5.1737 | 33.2592 | 61.0187 | 49.9323 | 20.7145 | 104.6071 | -3.0165 | 52.3036 | 104.1514 | 86.7169
20.7642 | 29.6307 | -3.9181 | 14.8153 | 28.0242 | 23.0857 | 20.7764 | 66.454 | -5.1737 | 33.227 | 60.9764 | 49.9008 | 20.7164 | 104.6307 | -3.0171 | 52.3154 | 104.1633 | 86.7248
20.7661 | 29.6332 | -3.9177 | 14.8166 | 27.9704 | 23.0315 | 20.7773 | 66.392 | -5.1722 | 33.196 | 60.9603 | 49.895 | 20.7189 | 104.587 | -3.0172 | 52.2935 | 104.1614 | 86.7303
20.7678 | 29.7136 | -3.918 | 14.8568 | 28.0406 | 23.0883 | 20.7793 | 66.3631 | -5.1781 | 33.1815 | 60.8965 | 49.836 | 20.72 | 104.6197 | -3.018 | 52.3098 | 104.1379 | 86.7012
20.771 | 29.641 | -3.9177 | 14.8205 | 28.0493 | 23.1091 | 20.7809 | 66.3955 | -5.1784 | 33.1977 | 60.9427 | 49.8768 | 20.722 | 104.2712 | -3.0165 | 52.1356 | 103.9434 | 86.5649
20.7724 | 29.6397 | -3.9182 | 14.8198 | 28.0787 | 23.1387 | 20.7825 | 66.3395 | -5.1784 | 33.1697 | 60.9397 | 49.8831 | 20.7241 | 104.248 | -3.0163 | 52.124 | 103.9418 | 86.5672
20.7745 | 29.646 | -3.9176 | 14.823 | 28.1168 | 23.1758 | 20.7848 | 66.2404 | -5.1786 | 33.1202 | 60.8652 | 49.8251 | 20.7266 | 104.2006 | -3.0161 | 52.1003 | 103.9281 | 86.5613
20.776 | 29.7422 | -3.9178 | 14.8711 | 28.1549 | 23.1979 | 20.7865 | 66.0862 | -5.1817 | 33.0431 | 60.7785 | 49.7641 | 20.7279 | 104.1964 | -3.0141 | 52.0982 | 103.8958 | 86.5297
20.7784 | 29.7482 | -3.9174 | 14.8741 | 28.1478 | 23.1898 | 20.7905 | 66.0195 | -5.1818 | 33.0097 | 60.8001 | 49.7969 | 20.7305 | 104.1632 | -3.0152 | 52.0816 | 103.8293 | 86.4688
20.78 | 29.7862 | -3.9162 | 14.8931 | 28.1967 | 23.2324 | 20.7918 | 65.9947 | -5.182 | 32.9973 | 60.7927 | 49.7936 | 20.7321 | 104.1205 | -3.0158 | 52.0602 | 103.788 | 86.4346
20.7814 | 29.7419 | -3.9175 | 14.871 | 28.1447 | 23.1877 | 20.7937 | 65.9309 | -5.1816 | 32.9655 | 60.7508 | 49.7623 | 20.7349 | 104.2219 | -3.0158 | 52.1109 | 103.8587 | 86.4884
20.7841 | 29.7438 | -3.9171 | 14.8719 | 28.1456 | 23.1883 | 20.7939 | 65.8997 | -5.1818 | 32.9498 | 60.6852 | 49.7019 | 20.7362 | 104.4167 | -3.0157 | 52.2084 | 103.9461 | 86.5433
20.7863 | 29.7927 | -3.917 | 14.8964 | 28.1451 | 23.1796 | 20.7961 | 65.9281 | -5.1812 | 32.9641 | 60.7444 | 49.7563 | 20.7378 | 104.3585 | -3.0159 | 52.1792 | 103.907 | 86.5139
20.7886 | 29.7754 | -3.9164 | 14.8877 | 28.0964 | 23.1338 | 20.7982 | 65.9217 | -5.1812 | 32.9608 | 60.7161 | 49.7292 | 20.7381 | 104.7955 | -3.0155 | 52.3977 | 104.0855 | 86.6196
20.7907 | 29.7622 | -3.9158 | 14.8811 | 28.0847 | 23.1243 | 20.7991 | 65.9396 | -5.1815 | 32.9698 | 60.7152 | 49.7252 | 20.7404 | 104.854 | -3.0158 | 52.427 | 104.0948 | 86.6191
20.7917 | 29.7265 | -3.9153 | 14.8632 | 28.0617 | 23.1073 | 20.801 | 66.0103 | -5.1817 | 33.0051 | 60.7655 | 49.7638 | 20.7432 | 104.9708 | -3.0162 | 52.4854 | 104.1332 | 86.6381
20.7926 | 29.7022 | -3.9161 | 14.8511 | 28.0447 | 23.0943 | 20.8048 | 66.0329 | -5.181 | 33.0164 | 60.7517 | 49.7462 | 20.7453 | 104.9552 | -3.0163 | 52.4776 | 104.1654 | 86.6729
20.7947 | 29.7277 | -3.9165 | 14.8638 | 28.0625 | 23.1079 | 20.8069 | 66.1764 | -5.1814 | 33.0882 | 60.7635 | 49.7341 | 20.7468 | 104.9496 | -3.0153 | 52.4748 | 104.2025 | 86.7109
20.7976 | 29.702 | -3.9162 | 14.851 | 28.0346 | 23.0843 | 20.8078 | 66.2561 | -5.1812 | 33.1281 | 60.8384 | 49.7957 | 20.749 | 104.9808 | -3.0157 | 52.4904 | 104.2182 | 86.7214
20.8 | 29.6846 | -3.916 | 14.8423 | 28.0759 | 23.1285 | 20.8102 | 66.3038 | -5.1801 | 33.1519 | 60.8571 | 49.8064 | 20.7508 | 104.9694 | -3.0163 | 52.4847 | 104.1625 | 86.6676
20.8018 | 29.7223 | -3.9156 | 14.8611 | 28.0647 | 23.111 | 20.8127 | 66.4118 | -5.1812 | 33.2059 | 60.9662 | 49.8976 | 20.7531 | 104.7774 | -3.0152 | 52.3887 | 104.0664 | 86.6035
20.8029 | 29.6708 | -3.9152 | 14.8354 | 28.0689 | 23.1238 | 20.8147 | 66.4904 | -5.1806 | 33.2452 | 61.0004 | 49.9187 | 20.7542 | 104.7399 | -3.0154 | 52.3699 | 104.0877 | 86.631
20.8045 | 29.7202 | -3.9154 | 14.8601 | 28.0886 | 23.1352 | 20.8155 | 66.5162 | -5.1807 | 33.2581 | 60.9984 | 49.9123 | 20.7564 | 104.7204 | -3.0152 | 52.3602 | 104.0979 | 86.6445
20.8067 | 29.7339 | -3.9159 | 14.8669 | 28.0855 | 23.1299 | 20.8182 | 66.5053 | -5.1804 | 33.2527 | 61.0079 | 49.9236 | 20.7589 | 104.7673 | -3.0151 | 52.3837 | 104.1714 | 86.7101
20.8084 | 29.8029 | -3.915 | 14.9015 | 28.1149 | 23.1478 | 20.8206 | 66.5829 | -5.1809 | 33.2914 | 61.0567 | 49.9596 | 20.7604 | 104.6966 | -3.0164 | 52.3483 | 104.1661 | 86.7167
20.8089 | 29.8218 | -3.9156 | 14.9109 | 28.1344 | 23.1641 | 20.8223 | 66.5694 | -5.1805 | 33.2847 | 61.0849 | 49.99 | 20.7615 | 104.6014 | -3.0152 | 52.3007 | 104.0884 | 86.6548
20.8128 | 29.7838 | -3.9148 | 14.8919 | 28.0554 | 23.0914 | 20.8242 | 66.5094 | -5.1803 | 33.2547 | 61.0649 | 49.98 | 20.764 | 104.5849 | -3.0155 | 52.2925 | 104.0802 | 86.6494
20.8141 | 29.5804 | -3.914 | 14.7902 | 27.9736 | 23.0435 | 20.8253 | 66.4498 | -5.1811 | 33.2249 | 61.0102 | 49.9352 | 20.7659 | 104.6646 | -3.0152 | 52.3323 | 104.13 | 86.6859
20.8151 | 29.6222 | -3.9149 | 14.8111 | 27.9996 | 23.0625 | 20.8267 | 66.456 | -5.1808 | 33.228 | 61.0282 | 49.9523 | 20.7687 | 104.6914 | -3.015 | 52.3457 | 104.1634 | 86.7148
20.8169 | 29.6014 | -3.9149 | 14.8007 | 28.0241 | 23.0906 | 20.8298 | 66.4908 | -5.1803 | 33.2454 | 61.0506 | 49.9688 | 20.7711 | 104.7113 | -3.0145 | 52.3556 | 104.1733 | 86.7214
20.8187 | 29.6583 | -3.9151 | 14.8292 | 28.0077 | 23.0646 | 20.8315 | 66.3501 | -5.1804 | 33.1751 | 60.9903 | 49.9319 | 20.7728 | 104.7315 | -3.015 | 52.3658 | 104.1834 | 86.7282
20.8205 | 29.6649 | -3.9144 | 14.8324 | 28.0208 | 23.0767 | 20.833 | 66.2292 | -5.1798 | 33.1146 | 60.9147 | 49.8765 | 20.7754 | 104.6445 | -3.0148 | 52.3222 | 104.1299 | 86.6892
20.8215 | 29.672 | -3.9138 | 14.836 | 27.9743 | 23.029 | 20.8357 | 66.2184 | -5.1795 | 33.1092 | 60.8843 | 49.8479 | 20.777 | 104.6951 | -3.0125 | 52.3476 | 104.115 | 86.6658
20.8249 | 29.6617 | -3.9128 | 14.8309 | 27.9441 | 23.0005 | 20.8375 | 66.2308 | -5.1806 | 33.1154 | 60.9106 | 49.8722 | 20.7779 | 104.6714 | -3.0152 | 52.3357 | 104.0634 | 86.6182
20.8273 | 29.6908 | -3.9134 | 14.8454 | 27.9637 | 23.0152 | 20.8391 | 66.2021 | -5.1803 | 33.101 | 60.8862 | 49.8525 | 20.7797 | 104.6604 | -3.0152 | 52.3302 | 104.0479 | 86.6045
20.8281 | 29.6472 | -3.914 | 14.8236 | 28.007 | 23.0658 | 20.8404 | 66.1966 | -5.1803 | 33.0983 | 60.9685 | 49.9357 | 20.783 | 104.738 | -3.0142 | 52.369 | 104.0966 | 86.6403
20.8304 | 29.8519 | -3.9138 | 14.9259 | 28.0893 | 23.114 | 20.8428 | 66.1707 | -5.18 | 33.0854 | 60.9455 | 49.9171 | 20.7856 | 104.6693 | -3.0155 | 52.3346 | 104.0224 | 86.5775
20.8317 | 29.8157 | -3.9142 | 14.9079 | 28.0713 | 23.102 | 20.8447 | 66.1874 | -5.1801 | 33.0937 | 60.9589 | 49.9276 | 20.7871 | 104.4823 | -3.015 | 52.2412 | 103.9588 | 86.5451
20.8332 | 29.8265 | -3.9129 | 14.9132 | 28.0665 | 23.0954 | 20.8473 | 66.1461 | -5.1795 | 33.073 | 60.9431 | 49.9188 | 20.7893 | 104.3528 | -3.0147 | 52.1764 | 103.9141 | 86.5219
20.8342 | 29.8217 | -3.9134 | 14.9109 | 28.0942 | 23.1239 | 20.8478 | 66.2376 | -5.18 | 33.1188 | 60.9539 | 49.9143 | 20.7924 | 104.2489 | -3.0151 | 52.1244 | 103.8521 | 86.4773
20.8367 | 29.8121 | -3.9125 | 14.9061 | 28.0893 | 23.1206 | 20.8506 | 66.2998 | -5.1795 | 33.1499 | 61.02 | 49.97 | 20.7937 | 104.3649 | -3.0147 | 52.1825 | 103.9201 | 86.526
20.8384 | 29.791 | -3.9134 | 14.8955 | 28.1188 | 23.1537 | 20.8531 | 66.4193 | -5.1801 | 33.2097 | 61.0798 | 50.01 | 20.7964 | 104.199 | -3.0147 | 52.0995 | 103.8271 | 86.4606
20.8405 | 29.7777 | -3.9134 | 14.8889 | 28.1422 | 23.1792 | 20.8542 | 66.4104 | -5.18 | 33.2052 | 61.0604 | 49.992 | 20.7983 | 104.2271 | -3.0147 | 52.1136 | 103.9012 | 86.53
20.8429 | 29.7567 | -3.912 | 14.8783 | 28.1315 | 23.172 | 20.8567 | 66.4617 | -5.1789 | 33.2308 | 61.1009 | 50.0239 | 20.8009 | 104.2581 | -3.0146 | 52.129 | 103.8967 | 86.5203
20.844 | 29.818 | -3.9124 | 14.909 | 28.1472 | 23.1775 | 20.8597 | 66.4 | -5.1793 | 33.2 | 61.0001 | 49.9334 | 20.8025 | 104.2778 | -3.0198 | 52.1389 | 103.8571 | 86.4775
20.8465 | 29.8511 | -3.9126 | 14.9255 | 28.1488 | 23.1736 | 20.8613 | 66.4325 | -5.1795 | 33.2163 | 61.0214 | 49.9493 | 20.8046 | 103.7958 | -3.0141 | 51.8979 | 103.6955 | 86.3962
20.8483 | 29.9703 | -3.9127 | 14.9852 | 28.2034 | 23.2083 | 20.8637 | 66.3991 | -5.1787 | 33.1996 | 60.9446 | 49.878 | 20.8058 | 103.8052 | -3.0145 | 51.9026 | 103.7002 | 86.3994
20.8499 | 30.0003 | -3.9122 | 15.0002 | 28.2283 | 23.2283 | 20.8648 | 66.3628 | -5.1793 | 33.1814 | 60.9365 | 49.876 | 20.8079 | 103.9082 | -3.0141 | 51.9541 | 103.7117 | 86.3936
20.851 | 30.019 | -3.9117 | 15.0095 | 28.1926 | 23.1895 | 20.8663 | 66.3148 | -5.1793 | 33.1574 | 60.9175 | 49.865 | 20.8093 | 103.886 | -3.0141 | 51.943 | 103.7106 | 86.3962
20.8539 | 30.0208 | -3.911 | 15.0104 | 28.1984 | 23.195 | 20.8691 | 66.3885 | -5.1786 | 33.1943 | 60.9243 | 49.8595 | 20.8111 | 103.8777 | -3.0154 | 51.9389 | 103.6566 | 86.3436
20.8562 | 30.054 | -3.9111 | 15.027 | 28.23 | 23.221 | 20.8707 | 66.3824 | -5.1791 | 33.1912 | 60.9513 | 49.8875 | 20.8139 | 103.9756 | -3.015 | 51.9878 | 103.7355 | 86.4062
20.8576 | 30.0139 | -3.9112 | 15.007 | 28.195 | 23.1927 | 20.8727 | 66.3452 | -5.1793 | 33.1726 | 60.9527 | 49.8952 | 20.8161 | 104.0705 | -3.0145 | 52.0353 | 103.7529 | 86.4078
20.8585 | 30.0449 | -3.925 | 15.0225 | 28.2021 | 23.1946 | 20.8736 | 66.3633 | -5.1792 | 33.1816 | 60.9717 | 49.9112 | 20.8178 | 104.1346 | -3.0144 | 52.0673 | 103.7549 | 86.3992
20.8609 | 29.9824 | -3.934 | 14.9912 | 28.1768 | 23.1797 | 20.876 | 66.4256 | -5.1794 | 33.2128 | 60.9579 | 49.887 | 20.8201 | 104.0255 | -3.0132 | 52.0127 | 103.8502 | 86.5126
20.8638 | 29.8517 | -3.934 | 14.9258 | 28.1114 | 23.1362 | 20.8776 | 66.4815 | -5.1789 | 33.2407 | 60.9858 | 49.9055 | 20.8212 | 104.5302 | -3.014 | 52.2651 | 104.0627 | 86.641
20.8653 | 29.7376 | -3.934 | 14.8688 | 28.0244 | 23.0681 | 20.8799 | 66.4954 | -5.1766 | 33.2477 | 61.0325 | 49.9499 | 20.8232 | 104.5971 | -3.0145 | 52.2985 | 104.0762 | 86.6433
20.8681 | 29.6343 | -3.9335 | 14.8171 | 27.9477 | 23.0086 | 20.8815 | 66.5115 | -5.1785 | 33.2558 | 60.9908 | 49.9055 | 20.8254 | 104.6407 | -3.0142 | 52.3203 | 104.1179 | 86.6778
20.8694 | 29.5124 | -3.934 | 14.7562 | 27.9218 | 23.0031 | 20.8843 | 66.5523 | -5.1816 | 33.2761 | 60.9765 | 49.8844 | 20.8289 | 104.8123 | -3.0134 | 52.4062 | 104.1937 | 86.7249
20.8703 | 29.4805 | -3.934 | 14.7402 | 27.8959 | 22.9824 | 20.8871 | 66.5097 | -5.1828 | 33.2549 | 60.9553 | 49.8704 | 20.8295 | 104.7601 | -3.0134 | 52.38 | 104.2475 | 86.7875
20.8717 | 29.4211 | -3.9337 | 14.7105 | 27.8511 | 22.9476 | 20.8892 | 66.4725 | -5.1827 | 33.2362 | 60.9317 | 49.853 | 20.8311 | 104.6785 | -3.0136 | 52.3392 | 104.1868 | 86.7403
20.8742 | 29.4112 | -3.9342 | 14.7056 | 27.8012 | 22.8994 | 20.8899 | 66.429 | -5.1832 | 33.2145 | 60.945 | 49.8735 | 20.8341 | 104.5627 | -3.0141 | 52.2813 | 104.1089 | 86.6818
20.8757 | 29.2972 | -3.9337 | 14.6486 | 27.7542 | 22.8713 | 20.8916 | 66.3694 | -5.1827 | 33.1847 | 60.9052 | 49.8436 | 20.8359 | 104.5919 | -3.0132 | 52.296 | 104.2134 | 86.7815
20.8776 | 29.1712 | -3.9336 | 14.5856 | 27.6262 | 22.7643 | 20.8931 | 66.3636 | -5.1829 | 33.1818 | 60.9373 | 49.8767 | 20.8373 | 104.5775 | -3.0133 | 52.2888 | 104.0762 | 86.6467
20.8794 | 29.2517 | -3.9329 | 14.6259 | 27.6613 | 22.7861 | 20.8942 | 66.2121 | -5.1832 | 33.1061 | 60.8916 | 49.8562 | 20.8389 | 104.4759 | -3.0139 | 52.238 | 104.0355 | 86.6229
20.8818 | 29.2691 | -3.9335 | 14.6346 | 27.6901 | 22.8119 | 20.8958 | 66.1319 | -5.1854 | 33.0659 | 60.9367 | 49.9147 | 20.842 | 104.569 | -3.0136 | 52.2845 | 104.082 | 86.6539
20.8826 | 29.2179 | -3.9335 | 14.609 | 27.6745 | 22.8049 | 20.8997 | 66.0267 | -5.1858 | 33.0134 | 60.9442 | 49.9397 | 20.8439 | 104.6047 | -3.014 | 52.3024 | 104.1299 | 86.6958
20.8838 | 29.2793 | -3.933 | 14.6397 | 27.7402 | 22.8603 | 20.9017 | 65.9835 | -5.1899 | 32.9917 | 60.963 | 49.9658 | 20.8462 | 104.6017 | -3.013 | 52.3008 | 104.1183 | 86.6847
20.8855 | 29.2934 | -3.9337 | 14.6467 | 27.7723 | 22.89 | 20.9034 | 65.928 | -5.1957 | 32.964 | 60.8559 | 49.8679 | 20.8465 | 104.5334 | -3.014 | 52.2667 | 104.0742 | 86.652
20.8882 | 29.3498 | -3.9331 | 14.6749 | 27.7954 | 22.9038 | 20.9049 | 65.7926 | -5.2007 | 32.8963 | 60.8138 | 49.8483 | 20.8493 | 104.5918 | -3.0135 | 52.2959 | 104.1534 | 86.7215
20.8901 | 29.3717 | -3.9329 | 14.6859 | 27.8714 | 22.9761 | 20.907 | 65.6704 | -5.2012 | 32.8352 | 60.6478 | 49.7027 | 20.852 | 104.4891 | -3.0133 | 52.2445 | 104.152 | 86.7372
20.8911 | 29.402 | -3.9331 | 14.701 | 27.8915 | 22.9912 | 20.9094 | 65.5299 | -5.1997 | 32.765 | 60.5523 | 49.6307 | 20.8539 | 104.521 | -3.0135 | 52.2605 | 104.108 | 86.6878
20.8942 | 29.5591 | -3.9329 | 14.7796 | 28.0351 | 23.1085 | 20.9105 | 65.4397 | -5.2005 | 32.7199 | 60.5223 | 49.6157 | 20.8544 | 104.5748 | -3.0139 | 52.2874 | 104.1549 | 86.7258
20.8961 | 29.2617 | -3.9335 | 14.6309 | 27.8914 | 23.0145 | 20.9127 | 65.4329 | -5.2008 | 32.7165 | 60.474 | 49.5685 | 20.8571 | 104.629 | -3.0139 | 52.3145 | 104.1821 | 86.7439
20.8983 | 29.2213 | -3.9328 | 14.6106 | 27.9011 | 23.0309 | 20.916 | 65.4213 | -5.2005 | 32.7106 | 60.3731 | 49.4695 | 20.8584 | 104.6663 | -3.0136 | 52.3332 | 104.2207 | 86.7763
20.8999 | 29.3602 | -3.9327 | 14.6801 | 28.0055 | 23.1122 | 20.9168 | 65.4209 | -5.1995 | 32.7105 | 60.3578 | 49.4543 | 20.8606 | 104.6393 | -3.0132 | 52.3196 | 104.2271 | 86.7872
20.9011 | 29.3825 | -3.9327 | 14.6913 | 27.9817 | 23.0846 | 20.9184 | 65.4223 | -5.2003 | 32.7111 | 60.3236 | 49.4199 | 20.8624 | 104.5216 | -3.0138 | 52.2608 | 104.1783 | 86.7581
20.9023 | 29.3193 | -3.9327 | 14.6597 | 27.9501 | 23.0636 | 20.9199 | 65.4125 | -5.2007 | 32.7063 | 60.3837 | 49.4817 | 20.8644 | 104.5344 | -3.0132 | 52.2672 | 104.1947 | 86.7723
20.9034 | 29.2446 | -3.9325 | 14.6223 | 27.9077 | 23.0336 | 20.9221 | 65.4601 | -5.2002 | 32.73 | 60.3974 | 49.4874 | 20.8672 | 104.4935 | -3.0138 | 52.2468 | 104.1543 | 86.7387
20.9071 | 29.2572 | -3.9327 | 14.6286 | 27.8991 | 23.0229 | 20.9239 | 65.5961 | -5.2002 | 32.7981 | 60.5705 | 49.6378 | 20.8693 | 104.6824 | -3.0139 | 52.3412 | 104.2088 | 86.7617
20.9087 | 29.2676 | -3.9324 | 14.6338 | 27.8942 | 23.0163 | 20.9254 | 65.6937 | -5.2012 | 32.8468 | 60.6344 | 49.6854 | 20.8709 | 104.5347 | -3.0134 | 52.2673 | 104.1848 | 86.7624
20.9107 | 29.192 | -3.9328 | 14.596 | 27.8565 | 22.9911 | 20.929 | 65.7557 | -5.1989 | 32.8779 | 60.6801 | 49.7209 | 20.8716 | 104.5139 | -3.0132 | 52.2569 | 104.1544 | 86.7354
20.9122 | 29.4322 | -3.9323 | 14.7161 | 27.9815 | 23.0762 | 20.9303 | 65.8081 | -5.1988 | 32.904 | 60.7113 | 49.7433 | 20.8742 | 104.5642 | -3.0135 | 52.2821 | 104.1996 | 86.7723
20.9134 | 29.4818 | -3.9326 | 14.7409 | 28.0014 | 23.0877 | 20.9331 | 65.777 | -5.1998 | 32.8885 | 60.6859 | 49.723 | 20.8763 | 104.5412 | -3.0131 | 52.2706 | 104.1881 | 86.7645
20.9164 | 29.4638 | -3.9329 | 14.7319 | 27.9924 | 23.0817 | 20.9347 | 65.7903 | -5.2001 | 32.8951 | 60.6825 | 49.7175 | 20.8774 | 104.4445 | -3.0136 | 52.2223 | 104.1398 | 86.7324
20.9165 | 29.4678 | -3.9322 | 14.7339 | 27.9893 | 23.078 | 20.9358 | 65.7271 | -5.2005 | 32.8636 | 60.681 | 49.7265 | 20.8815 | 104.4146 | -3.0129 | 52.2073 | 104.1147 | 86.7123
20.9188 | 29.5321 | -3.9321 | 14.766 | 28.0114 | 23.0894 | 20.9375 | 65.6751 | -5.2003 | 32.8376 | 60.635 | 49.6891 | 20.8821 | 104.4834 | -3.0136 | 52.2417 | 104.1292 | 86.7153
20.921 | 29.5849 | -3.9317 | 14.7925 | 28.0328 | 23.102 | 20.9401 | 65.6641 | -5.2007 | 32.832 | 60.6295 | 49.6855 | 20.8842 | 104.5048 | -3.0163 | 52.2524 | 104.1202 | 86.7028
20.9236 | 29.5984 | -3.9318 | 14.7992 | 28.0146 | 23.0815 | 20.942 | 65.6577 | -5.2009 | 32.8289 | 60.5614 | 49.6184 | 20.8855 | 104.4179 | -3.0144 | 52.209 | 104.0266 | 86.6236
20.9256 | 29.6436 | -3.931 | 14.8218 | 28.0321 | 23.0915 | 20.9434 | 65.6059 | -5.201 | 32.8029 | 60.4655 | 49.5311 | 20.8874 | 104.4615 | -3.0146 | 52.2308 | 104.0184 | 86.6082
20.9261 | 29.748 | -3.9323 | 14.874 | 28.1394 | 23.1814 | 20.9448 | 65.5467 | -5.2007 | 32.7734 | 60.3908 | 49.4664 | 20.8893 | 104.4861 | -3.0143 | 52.243 | 104.0506 | 86.6363
20.9291 | 29.769 | -3.932 | 14.8845 | 28.1549 | 23.1934 | 20.9473 | 65.5009 | -5.2015 | 32.7504 | 60.363 | 49.4462 | 20.8906 | 104.5228 | -3.0146 | 52.2614 | 104.0191 | 86.5986
20.9298 | 29.7606 | -3.9322 | 14.8803 | 28.1707 | 23.2106 | 20.9493 | 65.4947 | -5.2013 | 32.7474 | 60.4149 | 49.4991 | 20.8924 | 104.4884 | -3.0144 | 52.2442 | 103.9918 | 86.5771
20.931 | 29.6742 | -3.9317 | 14.8371 | 28.1174 | 23.1717 | 20.9511 | 65.5888 | -5.2008 | 32.7944 | 60.4469 | 49.5154 | 20.8949 | 104.3064 | -3.0152 | 52.1532 | 103.8609 | 86.4765
20.9337 | 29.6215 | -3.9315 | 14.8108 | 28.1161 | 23.1792 | 20.9528 | 65.6019 | -5.201 | 32.801 | 60.4685 | 49.5348 | 20.8977 | 104.3484 | -3.0156 | 52.1742 | 103.7719 | 86.3805
20.9356 | 29.6083 | -3.9317 | 14.8042 | 28.0945 | 23.1598 | 20.9556 | 65.6371 | -5.2006 | 32.8186 | 60.501 | 49.5615 | 20.8987 | 104.3747 | -3.0151 | 52.1873 | 103.805 | 86.4092
20.938 | 29.5832 | -3.9314 | 14.7916 | 28.0919 | 23.1614 | 20.9587 | 65.6602 | -5.2005 | 32.8301 | 60.5325 | 49.5892 | 20.8999 | 104.388 | -3.0153 | 52.194 | 103.7917 | 86.3937
20.9391 | 29.5821 | -3.932 | 14.7911 | 28.0964 | 23.1661 | 20.9596 | 65.6978 | -5.2 | 32.8489 | 60.5613 | 49.6117 | 20.9013 | 104.3306 | -3.0152 | 52.1653 | 103.843 | 86.4546
20.9411 | 29.5225 | -3.9307 | 14.7613 | 28.0915 | 23.1711 | 20.9608 | 65.823 | -5.2 | 32.9115 | 60.7439 | 49.7734 | 20.9036 | 104.2951 | -3.0153 | 52.1476 | 103.8453 | 86.4628
20.9422 | 29.502 | -3.9315 | 14.751 | 28.0663 | 23.1493 | 20.9627 | 65.8281 | -5.2004 | 32.9141 | 60.7665 | 49.7951 | 20.9052 | 104.2993 | -3.0162 | 52.1497 | 103.8275 | 86.4443
20.9435 | 29.4425 | -3.9318 | 14.7213 | 28.0366 | 23.1295 | 20.9638 | 65.9566 | -5.2016 | 32.9783 | 60.8459 | 49.8531 | 20.908 | 104.2113 | -3.0169 | 52.1057 | 103.8136 | 86.445
20.9461 | 29.4523 | -3.9309 | 14.7262 | 27.9964 | 23.0877 | 20.966 | 66.1007 | -5.2 | 33.0504 | 60.8328 | 49.816 | 20.9098 | 104.114 | -3.0168 | 52.057 | 103.8049 | 86.4525
20.9471 | 29.568 | -3.9318 | 14.784 | 28.1194 | 23.1914 | 20.9682 | 66.105 | -5.2014 | 33.0525 | 60.85 | 49.8325 | 20.9116 | 104.2921 | -3.0163 | 52.146 | 103.9438 | 86.5618
20.9504 | 29.5813 | -3.9305 | 14.7906 | 28.1359 | 23.2056 | 20.9705 | 66.0757 | -5.2003 | 33.0378 | 60.8353 | 49.8227 | 20.9137 | 104.3429 | -3.0208 | 52.1715 | 104.0598 | 86.6693
20.953 | 29.6179 | -3.9313 | 14.809 | 28.1543 | 23.2179 | 20.9715 | 66.1519 | -5.1993 | 33.0759 | 60.8733 | 49.8479 | 20.9151 | 104.2349 | -3.0164 | 52.1175 | 104.0353 | 86.6628
20.9537 | 29.6136 | -3.9311 | 14.8068 | 28.1421 | 23.2065 | 20.9739 | 66.1904 | -5.2006 | 33.0952 | 60.8877 | 49.8559 | 20.9162 | 104.1602 | -3.0185 | 52.0801 | 103.9582 | 86.5981
20.9561 | 29.6 | -3.931 | 14.8 | 28.1803 | 23.2469 | 20.9745 | 66.1818 | -5.2008 | 33.0909 | 60.8934 | 49.8631 | 20.9187 | 103.9362 | -3.0181 | 51.9681 | 103.8961 | 86.5734
20.9578 | 29.6376 | -3.9303 | 14.8188 | 28.199 | 23.2594 | 20.9786 | 66.1425 | -5.2001 | 33.0713 | 60.7937 | 49.7699 | 20.9206 | 103.9269 | -3.0162 | 51.9634 | 103.9113 | 86.5901
20.9603 | 29.6667 | -3.9307 | 14.8334 | 28.2136 | 23.2691 | 20.9793 | 66.3028 | -5.2003 | 33.1514 | 60.8739 | 49.8234 | 20.9226 | 103.9057 | -3.0184 | 51.9528 | 103.8609 | 86.5433
20.9621 | 29.8053 | -3.9305 | 14.9027 | 28.2929 | 23.3253 | 20.9824 | 66.2183 | -5.2003 | 33.1091 | 60.8266 | 49.7902 | 20.9241 | 103.8655 | -3.0166 | 51.9328 | 103.8506 | 86.5397
20.9636 | 29.8429 | -3.9311 | 14.9214 | 28.3317 | 23.3579 | 20.9837 | 66.1897 | -5.2005 | 33.0948 | 60.8373 | 49.8057 | 20.9262 | 103.8951 | -3.0188 | 51.9475 | 103.7556 | 86.4398
20.9658 | 29.8296 | -3.9305 | 14.9148 | 28.195 | 23.2234 | 20.9857 | 66.1562 | -5.2009 | 33.0781 | 60.8106 | 49.7846 | 20.928 | 103.8615 | -3.0178 | 51.9307 | 103.7187 | 86.4085
20.9674 | 29.8675 | -3.9294 | 14.9337 | 28.1988 | 23.2209 | 20.9865 | 66.3091 | -5.2005 | 33.1545 | 60.862 | 49.8105 | 20.929 | 103.8204 | -3.018 | 51.9102 | 103.7082 | 86.4048
20.9692 | 29.8114 | -3.93 | 14.9057 | 28.1659 | 23.1973 | 20.9885 | 66.2639 | -5.2011 | 33.1319 | 60.8045 | 49.7605 | 20.9307 | 103.9116 | -3.0181 | 51.9558 | 103.6938 | 86.3752
20.9702 | 29.8534 | -3.93 | 14.9267 | 28.1869 | 23.2113 | 20.99 | 66.2967 | -5.2009 | 33.1484 | 60.7759 | 49.7264 | 20.9322 | 103.901 | -3.0182 | 51.9505 | 103.7285 | 86.4117
20.9726 | 29.8982 | -3.9299 | 14.9491 | 28.1893 | 23.2062 | 20.9912 | 66.3108 | -5.2004 | 33.1554 | 60.7929 | 49.7411 | 20.9355 | 103.9936 | -3.018 | 51.9968 | 103.7548 | 86.4225
20.9748 | 29.8076 | -3.9273 | 14.9038 | 28.1487 | 23.1807 | 20.9935 | 66.3268 | -5.2009 | 33.1634 | 60.8209 | 49.7665 | 20.9376 | 104.1 | -3.018 | 52.05 | 103.788 | 86.438
20.976 | 29.8092 | -3.9332 | 14.9046 | 28.0751 | 23.1069 | 20.9974 | 66.2422 | -5.1995 | 33.1211 | 60.7834 | 49.7431 | 20.939 | 104.1003 | -3.0192 | 52.0502 | 103.8383 | 86.4883
20.978 | 29.7755 | -3.9369 | 14.8878 | 28.0587 | 23.0961 | 20.9981 | 66.2442 | -5.2011 | 33.1221 | 60.7846 | 49.7439 | 20.9406 | 104.1999 | -3.0188 | 52.0999 | 103.8181 | 86.4514
20.9811 | 29.6719 | -3.9377 | 14.8359 | 28.052 | 23.1066 | [6 empty] | 20.9421 | 104.214 | -3.0178 | 52.107 | 103.865 | 86.496
20.9826 | 29.6279 | -3.9376 | 14.8139 | 28.13 | 23.192 | [6 empty] | 20.9433 | 104.3134 | -3.0184 | 52.1567 | 103.9148 | 86.5292
20.9843 | 29.6461 | -3.9372 | 14.8231 | 28.139 | 23.198 | [6 empty] | 20.9449 | 104.3535 | -3.0188 | 52.1767 | 103.9548 | 86.5626
20.986 | 29.6758 | -3.9375 | 14.8379 | 28.1839 | 23.2379 | [6 empty] | 20.9469 | 104.1662 | -3.018 | 52.0831 | 103.8111 | 86.4501
20.9881 | 29.5576 | -3.9371 | 14.7788 | 28.1447 | 23.2185 | [6 empty] | 20.949 | 104.0844 | -3.0176 | 52.0422 | 103.7802 | 86.4328
20.99 | 29.5016 | -3.9373 | 14.7508 | 28.0768 | 23.1599 | [6 empty] | 20.9524 | 104.2394 | -3.0135 | 52.1197 | 103.7972 | 86.424
20.992 | 29.5935 | -3.9367 | 14.7967 | 28.0877 | 23.1554 | [6 empty] | 20.9535 | 104.1654 | -3.0192 | 52.0827 | 103.6609 | 86.3
20.9938 | 29.5802 | -3.9373 | 14.7901 | 28.1111 | 23.181 | [6 empty] | 20.9548 | 104.054 | -3.0184 | 52.027 | 103.595 | 86.2527
20.9955 | 29.5749 | -3.9375 | 14.7875 | 28.1585 | 23.2293 | [6 empty] | 20.957 | 103.9167 | -3.0183 | 51.9584 | 103.5864 | 86.267
20.9967 | 29.6284 | -3.9375 | 14.8142 | 28.1502 | 23.2121 | [6 empty] | 20.9577 | 103.8369 | -3.0183 | 51.9185 | 103.5565 | 86.2504
[12 empty] | 20.9607 | 103.7952 | -3.0238 | 51.8976 | 103.8562 | 86.557
[12 empty] | 20.9619 | 103.6206 | -3.0235 | 51.8103 | 103.6889 | 86.4188
[12 empty] | 20.9638 | 103.5467 | -3.0235 | 51.7733 | 103.662 | 86.4042
[12 empty] | 20.9656 | 103.6105 | -3.0233 | 51.8053 | 103.6939 | 86.4254
[12 empty] | 20.968 | 103.5555 | -3.0231 | 51.7778 | 103.6463 | 86.3871
[12 empty] | 20.9688 | 103.4824 | -3.0242 | 51.7412 | 103.5999 | 86.3528
[12 empty] | 20.9699 | 103.4374 | -3.024 | 51.7187 | 103.5774 | 86.3378
[12 empty] | 20.9713 | 103.4351 | -3.024 | 51.7176 | 103.5563 | 86.3171
[12 empty] | 20.9735 | 103.4618 | -3.0248 | 51.7309 | 103.5597 | 86.3161
[12 empty] | 20.9749 | 103.374 | -3.024 | 51.687 | 103.1657 | 85.9367
[12 empty] | 20.9775 | 103.4435 | -3.0245 | 51.7217 | 103.2205 | 85.9799
[12 empty] | 20.9797 | 103.7305 | -3.0241 | 51.8652 | 103.4339 | 86.1455
[12 empty] | 20.9811 | 103.7123 | -3.0242 | 51.8561 | 103.4349 | 86.1495
[12 empty] | 20.9826 | 103.6815 | -3.0249 | 51.8407 | 103.4195 | 86.1393
[12 empty] | 20.9844 | 103.6322 | -3.024 | 51.8161 | 103.4548 | 86.1828
[12 empty] | 20.986 | 103.6367 | -3.0245 | 51.8184 | 103.4371 | 86.1643
[12 empty] | 20.9879 | 103.6301 | -3.024 | 51.8151 | 103.4537 | 86.1821
[12 empty] | 20.9898 | 103.575 | -3.0247 | 51.7875 | 103.5063 | 86.2438
[12 empty] | 20.991 | 103.5217 | -3.025 | 51.7609 | 103.4797 | 86.226
[12 empty] | 20.9936 | 103.4394 | -3.0243 | 51.7197 | 103.4784 | 86.2385
[12 empty] | 20.9968 | 103.2968 | -3.024 | 51.6484 | 103.3371 | 86.1209
[12 empty] | 20.998 | 103.5297 | -3.0245 | 51.7649 | 103.4136 | 86.1587