## General
ID | Test Identification | Specimen 1 | Specimen 2 | Specimen 3
Test Identification | Location | NWZ-BH-5008 | NWZ-BH-5008 | NWZ-BH-5008
Test Identification | Sample | 15-1 | 15-1 | 15-1
Test Identification | Depth | 14 | 14 | 14 | [m]
Test Identification | Test number | CID11a | CID11b | CID11c
Specimen Visual Description
Specimen Visual Description | Reddish brown fine to coarse SAND with traces of shell fragments
| Initial Specimen Conditions | Specimen 1 | Specimen 2 | Specimen 3
Initial Specimen Conditions | Test start date | 2024-06-03 | 2024-06-04 | 2024-06-10
Initial Specimen Conditions | Type of sample | Re-compacted | Re-compacted | Re-compacted
Initial Specimen Conditions | Diameter | 51.32 | 51.32 | 51.32 | [mm]
Initial Specimen Conditions | Length | 100 | 100 | 100 | [mm]
Initial Specimen Conditions | Water content | 5.063 | 4.8989 | 4.792 | [%]
Initial Specimen Conditions | Bulk density | 1.7018 | 1.701 | 1.7013 | [Mg/m³]
Initial Specimen Conditions | Dry density | 1.6198 | 1.6215 | 1.6235 | [Mg/m³]
Initial Specimen Conditions | Void ratio | 0.63603 | 0.63426 | 0.63223 | [-]
Initial Specimen Conditions | Degree of saturation | 21.0947 | 20.4678 | 20.0859 | [%]
Initial Specimen Conditions | Type of drains fitted | One end only | One end only | One end only
| Saturation | Specimen 1 | Specimen 2 | Specimen 3
Saturation | Pressure increments applied | 100 | 100 | 100 | [kPa]
Saturation | Differential pressure used | N/A | N/A | N/A | [kPa]
Saturation | Pore pressure on completion | 1238.38 | 983.177 | 1088 | [kPa]
Saturation | Cell pressure on completion | 1250 | 1000 | 1100 | [kPa]
Saturation | B value achieved | 0.98018 | 0.96712 | 0.9777 | [-]
| Consolidation: Isotropic | Specimen 1 | Specimen 2 | Specimen 3
Consolidation: Isotropic | Cell pressure | 1281 | 1070 | 1262 | [kPa]
Consolidation: Isotropic | Back pressure | 1238 | 983 | 1088 | [kPa]
Consolidation: Isotropic | Effective cell pressure | 43 | 87 | 174 | [kPa]
Consolidation: Isotropic | Pore pressure on completion | 1238.244 | 983 | 1088 | [kPa]
Consolidation: Isotropic | Pore pressure dissipation |  |  |  | [%]
Consolidation: Isotropic | Water content | 23.8376 | 23.77 | 23.5245 | [%]
Consolidation: Isotropic | Bulk density | 2.0112 | 2.0145 | 2.0212 | [Mg/m³]
Consolidation: Isotropic | Dry density | 1.6241 | 1.6276 | 1.6363 | [Mg/m³]
Consolidation: Isotropic | Void ratio | 0.6317 | 0.62812 | 0.61956 | [-]
Consolidation: Isotropic | Degree of saturation | 100 | 100 | 100 | [%]
Consolidation: Isotropic | Axial strain | 0.0538 | 0.1164 | 0.3083 | [%]
Consolidation: Isotropic | Volumetric strain | 0.26492 | 0.48343 | 1.007 | [%]
Consolidation: Isotropic | Volumetric strain rate-end of stage | 0.01961 | 0.003825 | 0.010877 | [%/hr]
| Shearing | Specimen 1 | Specimen 2 | Specimen 3
Shearing | Initial pore pressure | 1238.244 | 983 | 1088 | [kPa]
Shearing | Initial effective cell pressure | 43.0006 | 87.4195 | 174 | [kPa]
Shearing | Rate of strain | 1.2949 | 1.3017 | 1.2989 | [%/hour]
At peak deviator stress
Shearing - At peak deviator stress | Corrected deviator stress | 191.9668 | 317.4785 | 618.3312 | [kPa]
Shearing - At peak deviator stress | Membrane correction applied | 0.60506 | 1.0894 | 1.1538 | [kPa]
Shearing - At peak deviator stress | Drain correction applied | 0 | 0 | 0 | [kPa]
Shearing - At peak deviator stress | Axial strain | 1.5467 | 2.5109 | 2.6573 | [%]
Shearing - At peak deviator stress | Volumetric strain | -0.78136 | -0.58537 | -0.61337 | [%]
Shearing - At peak deviator stress | Major principal effective stress | 235.7143 | 404.7533 | 792.1314 | [kPa]
Shearing - At peak deviator stress | Minor principal effective stress | 43.7475 | 87.2748 | 173.8002 | [kPa]
Shearing - At peak deviator stress | Principal effective stress ratio | 5.3881 | 4.6377 | 4.5577 | [-]
Shearing - At peak deviator stress | e50 | 0.21331 | 0.35331 | 0.36803 | [%]
Shearing - At peak deviator stress | Secant modulus (E50) at e50 | 45007.4837 | 44922.1462 | 84004.4873 | [kPa]
At peak principal effective stress ratio
Shearing - At peak principal effective stress ratio | Corrected deviator stress | 190.9197 | 315.9655 | 617.8508 | [kPa]
Shearing - At peak principal effective stress ratio | Membrane correction applied | 0.54947 | 0.97372 | 1.1872 | [kPa]
Shearing - At peak principal effective stress ratio | Drain correction applied | 0 | 0 | 0 | [kPa]
Shearing - At peak principal effective stress ratio | Axial strain | 1.386 | 2.2227 | 2.7433 | [%]
Shearing - At peak principal effective stress ratio | Volumetric strain | -0.65388 | -0.45809 | -0.6583 | [%]
Shearing - At peak principal effective stress ratio | Major principal effective stress | 233.9393 | 402.3344 | 791.051 | [kPa]
Shearing - At peak principal effective stress ratio | Minor principal effective stress | 43.0195 | 86.3688 | 173.2002 | [kPa]
Shearing - At peak principal effective stress ratio | Principal effective stress ratio | 5.438 | 4.6583 | 4.5673 | [-]
At 10% axial strain
Shearing - At 10% axial strain | Corrected deviator stress | 130.0245 | 257.5153 | 503.378 | [kPa]
Shearing - At 10% axial strain | Membrane correction applied | 4.077 | 4.2994 | 4.256 | [kPa]
Shearing - At 10% axial strain | Drain correction applied | 0 | 0 | 0 | [kPa]
Shearing - At 10% axial strain | Axial strain | 9.9951 | 9.9957 | 9.9925 | [%]
Shearing - At 10% axial strain | Volumetric strain | -3.9839 | -2.5674 | -2.8349 | [%]
Shearing - At 10% axial strain | Major principal effective stress | 174.0092 | 344.9008 | 677.1625 | [kPa]
Shearing - At 10% axial strain | Minor principal effective stress | 43.9847 | 87.3856 | 173.7845 | [kPa]
Shearing - At 10% axial strain | Principal effective stress ratio | 3.9561 | 3.9469 | 3.8966 | [-]
| Final Conditions | Specimen 1 | Specimen 2 | Specimen 3
Final Conditions | Water content | 26.8454 | 26.0991 | 25.9647 | [%]
Final Conditions | Bulk density | 1.9641 | 1.9775 | 1.982 | [Mg/m³]
Final Conditions | Dry density | 1.5484 | 1.5682 | 1.5734 | [Mg/m³]
Final Conditions | Mode of failure | Compound failure | Compound failure | Compound failure
Mohr Failure Envelope
Mohr Failure Envelope | Effective cohesion (c') | 9 | [kPa]
Mohr Failure Envelope | Effective angle of internal friction (φ') | 38.5 | [degree]

## Saturation
Saturation
Specimen 1 |  | Specimen 2 |  | Specimen 3
Cell pressure | Pore Water Pressure | Cell pressure | Pore Water Pressure | Cell pressure | Pore Water Pressure
[kPa] | [kPa] | [kPa] | [kPa] | [kPa] | [kPa]
30 | 19.904 | 50 | 36.8 | 50 | 39.448
33 | 20.922 | 53 | 37.762 | 50 | 39.665
44 | 31.166 | 63 | 48.198 | 53 | 42.062
63 | 51.542 | 82 | 67.078 | 58 | 46.626
89 | 77.857 | 107 | 92.124 | 64 | 52.937
122 | 111.316 | 140 | 125.563 | 72 | 61.304
163 | 152.926 | 179 | 165.121 | 82 | 71.448
212 | 201.984 | 226 | 212.498 | 94 | 83.241
268 | 258.473 | 280 | 267.137 | 107 | 96.438
331 | 321.702 | 341 | 328.54 | 123 | 112.032
401 | 392.433 | 410 | 397.7 | 140 | 129.542
480 | 470.386 | 486 | 472.945 | 159 | 148.375
565 | 555.89 | 569 | 556.09 | 180 | 169.326
658 | 648.974 | 659 | 646.451 | 202 | 191.935
700 | 690.802 | 700 | 686.563 | 227 | 216.118
700 | 690.654 | 700 | 686.328 | 253 | 242.769
700 | 690.779 | 700 | 686.592 | 281 | 270.533
700 | 690.595 | 700 | 686.54 | 311 | 300.326
700 | 690.237 | 700 | 687.097 | 342 | 332.306
700 | 690.396 | 700 | 686.95 | 375 | 365.476
700 | 691.152 | 700 | 685.624 | 411 | 401.073
700 | 690.621 | 700 | 685.728 | 448 | 437.926
700 | 690.645 | 759 | 737.846 | 487 | 476.769
769 | 752.535 | 799 | 774.494 | 527 | 517.58
799 | 779.2 | 800 | 773.64 | 569 | 559.891
800 | 777.59 | 800 | 773.285 | 613 | 604.092
800 | 777.267 | 800 | 772.928 | 660 | 650.567
800 | 776.798 | 800 | 772.561 | 700 | 690.243
800 | 776.549 | 800 | 772.072 | 700 | 690.019
800 | 776.692 | 800 | 771.98 | 700 | 690.168
801 | 790.898 | 800 | 771.429 | 700 | 689.904
801 | 792.167 | 800 | 770.965 | 700 | 690.14
803 | 794.439 | 800 | 771.102 | 700 | 690.216
806 | 797.348 | 800 | 770.359 | 700 | 689.971
810 | 800.739 | 800 | 769.943 | 700 | 690.116
815 | 805.207 | 800 | 769.841 | 700 | 690.085
820 | 811.157 | 801 | 781.15 | 700 | 690.236
826 | 817.082 | 801 | 783.584 | 700 | 690.243
833 | 824.208 | 802 | 784.977 | 756 | 742.763
841 | 832.011 | 803 | 786.252 | 800 | 783.773
850 | 840.471 | 805 | 788.5 | 800 | 783.216
850 | 840.659 | 807 | 790.916 | 800 | 782.981
850 | 840.689 | 811 | 794.301 | 800 | 782.709
850 | 840.234 | 814 | 797.955 | 800 | 782.542
850 | 840.217 | 818 | 802.007 | 800 | 783.601
850 | 840.31 | 823 | 806.886 | 800 | 784.871
850 | 840.375 | 828 | 812.32 | 800 | 785.494
850 | 840.265 | 834 | 818.298 | 801 | 786.392
850 | 840.671 | 840 | 824.954 | 802 | 787.39
850 | 840.24 | 847 | 831.892 | 803 | 789.151
850 | 840.276 | 855 | 839.565 | 805 | 790.145
898 | 884.899 | 862 | 847.783 | 806 | 792.564
900 | 886.406 | 871 | 856.905 | 808 | 794.195
900 | 886.202 | 880 | 866.215 | 811 | 796.371
900 | 885.81 | 890 | 876.355 | 814 | 799.376
900 | 885.675 | 900 | 886.387 | 817 | 802.15
900 | 885.657 | 900 | 886.571 | 820 | 805.485
900 | 889.982 | 900 | 886.283 | 823 | 809.403
901 | 891.442 | 900 | 886.563 | 827 | 813.335
902 | 892.643 | 900 | 886.44 | 831 | 817.611
904 | 894.601 | 900 | 886.526 | 835 | 821.951
907 | 896.931 | 900 | 886.163 | 840 | 826.508
910 | 900.374 | 900 | 886.43 | 845 | 831.383
913 | 903.817 | 900 | 886.805 | 850 | 836.384
917 | 908.253 | 900 | 886.423 | 855 | 841.87
922 | 913.124 | 900 | 886.532 | 861 | 848.313
927 | 918.743 | 900 | 886.354 | 867 | 854.344
933 | 924.252 | 900 | 886.354 | 873 | 860.952
940 | 930.406 | 900 | 886.69 | 880 | 867.421
947 | 937.563 | 900 | 887.144 | 887 | 874.32
950 | 940.327 | 900 | 886.74 | 894 | 881.569
950 | 940.29 | 900 | 886.472 | 901 | 888.973
950 | 940.674 | 900 | 886.229 | 909 | 897.024
950 | 940.795 | 900 | 886.562 | 916 | 905.253
950 | 940.339 | 900 | 886.377 | 925 | 913.464
950 | 940.818 | 900 | 886.24 | 933 | 922.468
950 | 940.509 | 900 | 886.286 | 942 | 931.511
950 | 940.785 | 900 | 886.134 | 951 | 940.905
950 | 940.555 | 900 | 886.393 | 960 | 950.088
950 | 940.993 | 900 | 886.184 | 970 | 960.298
950 | 940.679 | 900 | 886.116 | 980 | 970.014
950 | 940.642 | 900 | 886.244 | 990 | 980.309
950 | 940.427 | 900 | 886.151 | 1000 | 990.534
950 | 940.386 | 900 | 886.164 | 1000 | 990.35
996 | 984.614 | 900 | 886.168 | 1000 | 990.26
1000 | 988.03 | 900 | 886.153 | 1000 | 990.326
1000 | 987.57 | 900 | 886.267 | 1000 | 990.27
1000 | 987.442 | 900 | 886.066 | 1000 | 990.255
1000 | 987.169 | 900 | 885.779 | 1000 | 990.551
1000 | 989.128 | 900 | 886.304 | 1000 | 990.62
1000 | 989.959 | 900 | 886.38 | 1000 | 990.262
1003 | 992.545 | 900 | 886.424 | 1000 | 990.507
1007 | 996.803 | 900 | 886.14 | 1000 | 990.246
1013 | 1002.813 | 900 | 886.597 | 1000 | 990.733
1020 | 1010.517 | 900 | 886.466 | 1000 | 990.353
1029 | 1019.901 | 900 | 886.694 | 1000 | 990.352
1040 | 1030.93 | 900 | 886.548 | 1000 | 990.389
1050 | 1040.558 | 900 | 886.785 | 1000 | 990.581
1050 | 1040.324 | 900 | 886.568 | 1000 | 990.104
1050 | 1040.974 | 900 | 886.489 | 1000 | 990.464
1050 | 1040.704 | 900 | 886.536 | 1000 | 990.422
1050 | 1040.53 | 900 | 886.596 | 1000 | 989.879
1050 | 1040.183 | 900 | 886.772 | 1000 | 990.111
1050 | 1040.321 | 900 | 886.534 | 1000 | 990.511
1094 | 1082.976 | 900 | 886.648 | 1000 | 990.641
1100 | 1088.247 | 900 | 886.824 | 1000 | 990.296
1100 | 1088.177 | 900 | 886.45 | 1000 | 990.217
1100 | 1087.779 | 900 | 886.366 | 1000 | 990.3
1100 | 1087.732 | 900 | 886.246 | 1000 | 990.361
1100 | 1087.672 | 900 | 886.091 | 1000 | 990.395
1100 | 1087.583 | 900 | 886.412 | 1000 | 990.306
1100 | 1087.615 | 900 | 886.569 | 1000 | 990.349
1100 | 1087.413 | 900 | 886.328 | 1000 | 990.639
1100 | 1087.522 | 900 | 886.979 | 1000 | 990.477
1144 | 1129.71 | 900 | 886.669 | 1000 | 990.196
1150 | 1135.508 | 900 | 886.58 | 1000 | 990.226
1150 | 1135.334 | 900 | 886.32 | 1000 | 990.509
1150 | 1134.944 | 900 | 886.417 | 1000 | 990.452
1150 | 1134.682 | 900 | 886.465 | 1000 | 990.641
1150 | 1134.687 | 956 | 940.974 | 1000 | 990.86
1150 | 1134.682 | 1000 | 984.475 | 1000 | 990.585
1150 | 1140.285 | 1000 | 984.368 | 1000 | 990.213
1151 | 1141.898 | 1000 | 984.135 | 1000 | 990.402
1153 | 1144.073 | 1000 | 984.285 | 1000 | 990.23
1156 | 1146.827 | 1000 | 984.451 | 1058 | 1046.633
1160 | 1150.495 | 1000 | 984.16 | 1099 | 1088.665
1165 | 1155.13 | 1000 | 983.946 | 1100 | 1088.855
1170 | 1160.632 | 1000 | 983.723 | 1100 | 1088.659
1176 | 1166.315 | 1000 | 983.606 | 1100 | 1088.769
1183 | 1173.68 | 1000 | 984.015 | 1100 | 1089.052
1191 | 1181.555 | 1000 | 983.712 | 1100 | 1088.951
1200 | 1189.456 | 1000 | 983.748 | 1100 | 1088.758
1200 | 1190.017 | 1000 | 983.684 | 1100 | 1088
1200 | 1190.024 | 1000 | 983.385
1200 | 1190.189 | 1000 | 983.401
1200 | 1189.919 | 1000 | 983.177
1200 | 1189.972
1200 | 1189.495
1200 | 1189.628
1200 | 1189.258
1200 | 1189.34
1200 | 1189.177
1200 | 1189.38
1200 | 1189.471
1200 | 1189.27
1200 | 1189.528
1200 | 1189.397
1200 | 1189.563
1200 | 1189.101
1200 | 1189.4
1200 | 1189.308
1200 | 1189.207
1200 | 1189.561
1200 | 1189.659
1200 | 1189.282
1200 | 1189.068
1200 | 1188.959
1200 | 1189.085
1200 | 1189.171
1200 | 1188.928
1200 | 1189.215
1200 | 1189.086
1200 | 1189.317
1200 | 1189.564
1200 | 1190.052
1200 | 1189.905
1200 | 1189.499
1200 | 1189.44
1200 | 1189.263
1200 | 1189.291
1200 | 1189.631
1200 | 1189.353
1200 | 1189.536
1200 | 1189.474
1200 | 1189.626
1200 | 1189.515
1200 | 1189.481
1200 | 1189.603
1200 | 1189.489
1200 | 1189.879
1200 | 1189.632
1200 | 1189.655
1200 | 1189.213
1200 | 1189.605
1200 | 1189.228
1200 | 1189.594
1200 | 1189.449
1200 | 1189.451
1200 | 1189.526
1200 | 1189.266
1200 | 1189.498
1200 | 1189.858
1200 | 1189.615
1200 | 1189.046
1200 | 1189.305
1200 | 1189.176
1200 | 1189.195
1200 | 1189.371
1242 | 1230.893
1250 | 1238.294
1250 | 1238.45
1250 | 1238.336
1250 | 1238.58
1250 | 1238.701
1250 | 1238.684
1250 | 1238.647
1250 | 1238.517
1250 | 1238.292
1250 | 1238.5
1250 | 1238.302
1250 | 1238.187
1250 | 1238.428
1250 | 1238.4
1250 | 1238.38

## Consolidation
Consolidation: Isotropic
Specimen 1 |  | Specimen 2 |  | Specimen 3
Root time | Consolidated Volume Change | Root time | Consolidated Volume Change | Root time | Consolidated Volume Change
[minutes0.5 ] | [%] | [minutes0.5 ] | [%] | [minutes0.5 ] | [%]
0 | 0 | 0 | 0 | 0 | 0
0.40825 | -0.00096687 | 0.40825 | 0.0043509 | 0.42817 | 0.0048343
0.8165 | 0.0062846 | 0.8165 | 0.014503 | 0.82664 | 0.01837
1.2315 | 0.018854 | 1.2315 | 0.029489 | 1.2315 | 0.044476
1.6381 | 0.033357 | 1.6432 | 0.054145 | 1.633 | 0.077349
2.0453 | 0.055111 | 2.0453 | 0.082667 | 2.0453 | 0.11989
2.4495 | 0.080733 | 2.4495 | 0.11506 | 2.4563 | 0.16775
2.8607 | 0.10877 | 2.8607 | 0.14986 | 2.8607 | 0.22286
3.2685 | 0.1402 | 3.2685 | 0.19192 | 3.2685 | 0.27604
3.6765 | 0.17162 | 3.6765 | 0.23447 | 3.6765 | 0.33357
4.0845 | 0.20836 | 4.0845 | 0.28233 | 4.0825 | 0.39593
4.4926 | 0.24558 | 4.4907 | 0.32922 | 4.4926 | 0.45733
4.899 | 0.25187 | 4.9007 | 0.38046 | 4.9007 | 0.52308
5.3088 | 0.25574 | 5.3072 | 0.43171 | 5.3088 | 0.58931
5.7155 | 0.25864 | 5.7169 | 0.46313 | 5.7155 | 0.6594
6.1251 | 0.25864 | 6.1237 | 0.46941 | 6.1251 | 0.72467
6.532 | 0.26105 | 6.532 | 0.47231 | 6.5332 | 0.78751
6.9402 | 0.26105 | 6.9426 | 0.47425 | 6.9414 | 0.84794
7.3485 | 0.26347 | 7.3485 | 0.4757 | 7.3496 | 0.90644
7.7567 | 0.26347 | 7.7567 | 0.47667 | 7.7578 | 0.96348
8.165 | 0.26541 | 8.166 | 0.47618 | 8.165 | 0.97605
8.5742 | 0.26637 | 8.5742 | 0.47715 | 8.5732 | 0.98185
8.9815 | 0.27024 | 8.9815 | 0.47667 | 8.9824 | 0.98572
9.3906 | 0.26927 | 9.3906 | 0.4757 | 9.3897 | 0.98765
9.798 | 0.27121 | 9.7988 | 0.4757 | 9.798 | 0.99007
10.207 | 0.27266 | 10.2062 | 0.4757 | 10.2062 | 0.99152
10.6145 | 0.27266 | 10.6145 | 0.47908 | 10.6152 | 0.99491
11.0227 | 0.27266 | 11.0227 | 0.47908 | 11.0235 | 0.99732
11.431 | 0.27266 | 11.431 | 0.48053 | 11.431 | 0.99926
11.8392 | 0.27072 | 11.8399 | 0.48295 | 11.8399 | 1.0012
12.2481 | 0.27072 | 12.2481 | 0.4844 | 12.2481 | 1.0031
12.6564 | 0.26879 | 12.6557 | 0.4844 | 12.6557 | 1.0017
13.0639 | 0.26686 | 13.0646 | 0.48633 | 13.0639 | 1.0031
13.4728 | 0.26734 | 13.4728 | 0.48633 | 13.4728 | 1.0036
13.881 | 0.26492 | 13.8804 | 0.48488 | 13.881 | 1.0036
14.2893 | 0.26299 | 14.2887 | 0.48585 | 14.2893 | 1.0036
14.6975 | 0.26347 | 14.6969 | 0.48392 | 14.6975 | 1.0017
15.1057 | 0.25912 | 15.1057 | 0.48247 | 15.1057 | 1.0017
15.6764 | 0.25864 | 15.514 | 0.48247 | 15.514 | 1.0012
15.6823 | 0.26492 | 15.9222 | 0.48392 | 15.9217 | 1.0002
|  | 15.9953 | 0.48343 | 16.3304 | 1.0007
|  |  |  | 16.7387 | 1.0002
|  |  |  | 17.1469 | 0.99926
|  |  |  | 17.5547 | 0.99732
|  |  |  | 17.9629 | 0.99926
|  |  |  | 18.3712 | 1.0026
|  |  |  | 18.7794 | 1.0055
|  |  |  | 19.0132 | 1.007

## Shearing
Shearing
Specimen 1 | [5 empty] | Specimen 2 | [5 empty] | Specimen 3
Axial strain | Deviator Stress | Volumetric strain | t | s' | p' | Axial strain | Deviator Stress | Volumetric strain | t | s' | p' | Axial strain | Deviator Stress | Volumetric strain | t | s' | p'
[%] | [kPa] | [%] | [kPa] | [kPa] | [kPa] | [%] | [kPa] | [%] | [kPa] | [kPa] | [kPa] | [%] | [kPa] | [%] | [kPa] | [kPa] | [kPa]
0 | -0.048446 | 0 | -0.024223 | 43.0248 | 43.0329 | 0 | 0.048522 | 0 | 0.024261 | 87.3953 | 87.3872 | 0 | 0 | 0 | 0 | 174 | 174
0 | -0.14541 | 0.00048472 | -0.072707 | 43.1002 | 43.1245 | 0 | 0.048522 | 0 | 0.024261 | 87.3353 | 87.3272 | 0 | 0 | 0 | 0 | 173.342 | 173.342
0.00040022 | 0.43575 | 0.00048472 | 0.21787 | 43.1918 | 43.1192 | 0.00010012 | 0.3396 | 0 | 0.1698 | 87.2948 | 87.2382 | 0 | 0.29211 | 0 | 0.14605 | 173.3621 | 173.3134
0.0011006 | 1.0651 | 0.00096944 | 0.53257 | 43.4124 | 43.2349 | 0.00070082 | 1.3097 | 0.00048578 | 0.65484 | 87.6878 | 87.4695 | 0.00020062 | 1.071 | 0 | 0.53548 | 173.6025 | 173.424
0.001801 | 1.6945 | 0.0014542 | 0.84726 | 43.826 | 43.5436 | 0.0012014 | 2.1828 | 0.00048578 | 1.0914 | 87.9303 | 87.5665 | 0.00080247 | 2.385 | 0.0009767 | 1.1925 | 174.0094 | 173.6119
0.0024013 | 2.4209 | 0.0014542 | 1.2105 | 44.0292 | 43.6257 | 0.0018021 | 3.1044 | 0.00097156 | 1.5522 | 88.187 | 87.6696 | 0.0017053 | 3.8938 | 0.0009767 | 1.9469 | 174.5007 | 173.8518
0.0030016 | 3.1473 | 0.0014542 | 1.5736 | 44.3124 | 43.7879 | 0.0024028 | 3.9774 | 0.0014573 | 1.9887 | 88.7285 | 88.0656 | 0.0024074 | 5.2078 | 0.0014651 | 2.6039 | 175.3347 | 174.4667
0.003702 | 3.7767 | 0.0019389 | 1.8883 | 44.272 | 43.6426 | 0.0030035 | 4.8019 | 0.0019431 | 2.4009 | 89.1776 | 88.3773 | 0.0031096 | 6.5219 | 0.0014651 | 3.261 | 175.9717 | 174.8847
0.0043023 | 4.3577 | 0.0019389 | 2.1788 | 44.5805 | 43.8543 | 0.0036042 | 5.5293 | 0.0024289 | 2.7647 | 89.6803 | 88.7587 | 0.0038118 | 7.836 | 0.0019534 | 3.918 | 176.5497 | 175.2437
0.0049026 | 4.9871 | 0.0024236 | 2.4935 | 44.9532 | 44.122 | 0.004305 | 6.2567 | 0.0029147 | 3.1284 | 89.9919 | 88.9491 | 0.0046142 | 9.0039 | 0.0029301 | 4.5019 | 177.2495 | 175.7488
0.005603 | 5.6165 | 0.0024236 | 2.8083 | 45.1669 | 44.2308 | 0.0050058 | 7.0326 | 0.0034005 | 3.5163 | 90.4408 | 89.2687 | 0.0053164 | 10.2206 | 0.0029301 | 5.1103 | 177.7048 | 176.0014
0.0063034 | 6.1489 | 0.003393 | 3.0745 | 45.5459 | 44.5211 | 0.0056065 | 7.663 | 0.0038863 | 3.8315 | 90.9299 | 89.6527 | 0.0060186 | 11.2911 | 0.0039068 | 5.6456 | 178.569 | 176.6871
0.0070038 | 6.6329 | 0.0043625 | 3.3165 | 45.9058 | 44.8003 | 0.0062072 | 8.342 | 0.004372 | 4.171 | 91.2033 | 89.813 | 0.0067207 | 12.4104 | 0.0039068 | 6.2052 | 179.0336 | 176.9652
0.0076041 | 7.1654 | 0.0048472 | 3.5827 | 46.225 | 45.0307 | 0.0068079 | 9.0209 | 0.004372 | 4.5105 | 91.5908 | 90.0873 | 0.0074229 | 13.5784 | 0.0043952 | 6.7892 | 179.5645 | 177.3014
0.0083045 | 7.7463 | 0.0053319 | 3.8732 | 46.4453 | 45.1543 | 0.0074086 | 9.6513 | 0.0053436 | 4.8256 | 91.8178 | 90.2093 | 0.0082254 | 14.7463 | 0.0048835 | 7.3731 | 180.1414 | 177.6837
0.0089048 | 8.2789 | 0.0058166 | 4.1394 | 46.8315 | 45.4517 | 0.0080093 | 10.2817 | 0.0053436 | 5.1409 | 91.907 | 90.1934 | 0.0089275 | 15.8656 | 0.0048835 | 7.9328 | 180.676 | 178.0318
0.0096052 | 8.7144 | 0.006786 | 4.3572 | 46.9991 | 45.5467 | 0.0087101 | 10.7665 | 0.0063152 | 5.3832 | 92.3022 | 90.5078 | 0.00973 | 16.8387 | 0.0053719 | 8.4194 | 181.1385 | 178.3321
0.010205 | 9.2469 | 0.0072708 | 4.6235 | 47.0763 | 45.5352 | 0.0093108 | 11.3969 | 0.0068009 | 5.6984 | 92.7994 | 90.8999 | 0.010332 | 17.8607 | 0.0058602 | 8.9303 | 181.7744 | 178.7976
0.010706 | 9.7795 | 0.0072708 | 4.8898 | 47.3256 | 45.6957 | 0.0099115 | 11.9787 | 0.0072867 | 5.9894 | 93.0682 | 91.0718 | 0.011034 | 18.8339 | 0.0068369 | 9.4169 | 182.3159 | 179.1769
0.011406 | 10.2635 | 0.0077555 | 5.1318 | 47.6315 | 45.921 | 0.010512 | 12.6577 | 0.0072867 | 6.3288 | 93.2457 | 91.1361 | 0.011836 | 19.953 | 0.0068369 | 9.9765 | 182.7084 | 179.3829
0.011906 | 10.7477 | 0.0082402 | 5.3738 | 47.9545 | 46.1633 | 0.011213 | 13.1909 | 0.0077725 | 6.5955 | 93.4813 | 91.2828 | 0.012539 | 20.8775 | 0.0073253 | 10.4388 | 183.2696 | 179.79
0.012607 | 11.1832 | 0.0087249 | 5.5916 | 48.1652 | 46.3014 | 0.011814 | 13.6758 | 0.0087441 | 6.8379 | 93.9595 | 91.6802 | 0.013241 | 21.7534 | 0.0078136 | 10.8767 | 183.7065 | 180.0809
0.013107 | 11.6673 | 0.0092096 | 5.8337 | 48.2582 | 46.3137 | 0.012414 | 14.2576 | 0.0087441 | 7.1288 | 94.0184 | 91.6422 | 0.013943 | 22.7752 | 0.008302 | 11.3876 | 184.0883 | 180.2924
0.013707 | 12.0545 | 0.0096944 | 6.0273 | 48.6467 | 46.6377 | 0.012915 | 14.8396 | 0.0092299 | 7.4198 | 94.3903 | 91.9171 | 0.014645 | 23.7484 | 0.008302 | 11.8742 | 184.6409 | 180.6828
0.014308 | 12.5386 | 0.0096944 | 6.2693 | 48.8168 | 46.727 | 0.013616 | 15.3728 | 0.0097156 | 7.6864 | 94.6909 | 92.1288 | 0.015247 | 24.6729 | 0.0087903 | 12.3365 | 185.0641 | 180.9519
0.014908 | 12.9742 | 0.010664 | 6.4871 | 49.0274 | 46.8651 | 0.014217 | 15.9547 | 0.0097156 | 7.9773 | 94.6948 | 92.0357 | 0.015949 | 25.5487 | 0.0092787 | 12.7744 | 185.2969 | 181.0388
0.015708 | 13.4097 | 0.010664 | 6.7049 | 49.1482 | 46.9132 | 0.014817 | 16.391 | 0.010687 | 8.1955 | 94.9418 | 92.21 | 0.016551 | 26.4732 | 0.0092787 | 13.2366 | 185.7602 | 181.348
0.016309 | 13.8453 | 0.011149 | 6.9227 | 49.3809 | 47.0734 | 0.015418 | 16.8273 | 0.011173 | 8.4136 | 95.2619 | 92.4573 | 0.017253 | 27.349 | 0.009767 | 13.6745 | 186.207 | 181.6488
0.017009 | 14.2324 | 0.011633 | 7.1162 | 49.5744 | 47.2023 | 0.016019 | 17.3121 | 0.011659 | 8.6561 | 95.6332 | 92.7479 | 0.017855 | 28.1763 | 0.010744 | 14.0881 | 186.8435 | 182.1474
0.01771 | 14.6195 | 0.012603 | 7.3098 | 49.7558 | 47.3192 | 0.016619 | 17.7484 | 0.01263 | 8.8742 | 95.9162 | 92.9582 | 0.018557 | 29.1494 | 0.010744 | 14.5747 | 187.196 | 182.3378
0.01831 | 15.1036 | 0.012603 | 7.5518 | 49.9938 | 47.4766 | 0.01722 | 18.2817 | 0.01263 | 9.1409 | 96.1369 | 93.0899 | 0.019259 | 29.9278 | 0.011232 | 14.9639 | 187.6651 | 182.6772
0.01901 | 15.4423 | 0.013087 | 7.7211 | 50.1401 | 47.5664 | 0.017821 | 18.718 | 0.013116 | 9.359 | 96.599 | 93.4793 | 0.019861 | 30.8036 | 0.01172 | 15.4018 | 188.13 | 182.996
0.019611 | 15.9263 | 0.013087 | 7.9632 | 50.2851 | 47.6307 | 0.018421 | 19.2514 | 0.013602 | 9.6257 | 96.5876 | 93.379 | 0.020563 | 31.6307 | 0.012209 | 15.8154 | 188.5105 | 183.2387
0.020411 | 16.3134 | 0.013572 | 8.1567 | 50.6885 | 47.9697 | 0.019122 | 19.6876 | 0.014088 | 9.8438 | 97.0256 | 93.7443 | 0.021266 | 32.5552 | 0.012697 | 16.2776 | 189.0286 | 183.6027
0.021111 | 16.7005 | 0.014057 | 8.3502 | 50.852 | 48.0686 | 0.019723 | 20.2209 | 0.014573 | 10.1105 | 97.2252 | 93.855 | 0.021867 | 33.3824 | 0.013185 | 16.6912 | 189.2801 | 183.7164
0.021812 | 17.136 | 0.014542 | 8.568 | 50.8927 | 48.0367 | 0.020324 | 20.6572 | 0.015059 | 10.3286 | 97.4032 | 93.9604 | 0.02257 | 34.1607 | 0.013185 | 17.0803 | 189.7043 | 184.0108
0.022412 | 17.4747 | 0.015026 | 8.7374 | 51.173 | 48.2605 | 0.021024 | 21.1905 | 0.015545 | 10.5952 | 97.4128 | 93.8811 | 0.023171 | 34.9392 | 0.013674 | 17.4696 | 190.2114 | 184.3882
0.023112 | 17.8618 | 0.015511 | 8.9309 | 51.4055 | 48.4285 | 0.021625 | 21.5782 | 0.016031 | 10.7891 | 97.8126 | 94.2162 | 0.023773 | 35.7663 | 0.014162 | 17.8832 | 190.6129 | 184.6519
0.023713 | 18.2974 | 0.015996 | 9.1487 | 51.4152 | 48.3656 | 0.022326 | 22.16 | 0.016031 | 11.08 | 97.7885 | 94.0951 | 0.024375 | 36.5448 | 0.014651 | 18.2724 | 191.0321 | 184.9413
0.024313 | 18.6361 | 0.01648 | 9.3181 | 51.7575 | 48.6515 | 0.022927 | 22.6448 | 0.016517 | 11.3224 | 97.8448 | 94.0707 | 0.024977 | 37.3719 | 0.015139 | 18.686 | 191.5326 | 185.3039
0.025114 | 19.0231 | 0.01648 | 9.5116 | 51.739 | 48.5685 | 0.023527 | 22.9841 | 0.017488 | 11.492 | 98.2483 | 94.4176 | 0.025679 | 38.199 | 0.015627 | 19.0995 | 191.8121 | 185.4456
0.025714 | 19.3619 | 0.017935 | 9.6809 | 52.1531 | 48.9261 | 0.024228 | 23.5173 | 0.017488 | 11.7586 | 98.3469 | 94.4274 | 0.026281 | 39.0262 | 0.016116 | 19.5131 | 192.2236 | 185.7192
0.026414 | 19.6521 | 0.018419 | 9.826 | 52.5041 | 49.2288 | 0.024929 | 23.905 | 0.017974 | 11.9525 | 98.7647 | 94.7805 | 0.026983 | 39.7557 | 0.016116 | 19.8779 | 192.6963 | 186.0704
0.027115 | 20.0392 | 0.018904 | 10.0196 | 52.5646 | 49.2248 | 0.02553 | 24.4383 | 0.01846 | 12.2191 | 98.8632 | 94.7902 | 0.027585 | 40.6316 | 0.016604 | 20.3158 | 192.9812 | 186.2093
0.027715 | 20.3779 | 0.019389 | 10.1889 | 52.7229 | 49.3266 | 0.02613 | 24.826 | 0.018945 | 12.413 | 99.118 | 94.9804 | 0.028287 | 41.3613 | 0.017092 | 20.6806 | 193.455 | 186.5614
0.028315 | 20.765 | 0.019873 | 10.3825 | 52.8134 | 49.3526 | 0.026831 | 25.3108 | 0.019431 | 12.6554 | 99.0653 | 94.8469 | 0.028889 | 42.1397 | 0.017581 | 21.0699 | 193.6861 | 186.6628
0.028916 | 21.0069 | 0.021328 | 10.5034 | 53.2201 | 49.719 | 0.027432 | 25.747 | 0.019917 | 12.8735 | 99.3914 | 95.1002 | 0.029491 | 42.8695 | 0.018069 | 21.4347 | 194.1049 | 186.96
0.029616 | 21.4424 | 0.021328 | 10.7212 | 53.2868 | 49.7131 | 0.028133 | 26.1347 | 0.020403 | 13.0674 | 99.6062 | 95.2504 | 0.030093 | 43.6966 | 0.018557 | 21.8483 | 194.4924 | 187.2096
0.030316 | 21.8779 | 0.021328 | 10.9389 | 53.2496 | 49.6033 | 0.028733 | 26.6195 | 0.020889 | 13.3098 | 99.8665 | 95.4299 | 0.030695 | 44.4751 | 0.019046 | 22.2375 | 194.8236 | 187.411
0.030817 | 22.1682 | 0.022297 | 11.0841 | 53.4966 | 49.8019 | 0.029434 | 27.0072 | 0.021374 | 13.5036 | 100.1652 | 95.664 | 0.031397 | 45.1074 | 0.019534 | 22.5537 | 195.4116 | 187.8937
0.031417 | 22.5069 | 0.022297 | 11.2535 | 53.797 | 50.0458 | 0.030035 | 27.3949 | 0.02186 | 13.6975 | 100.378 | 95.8122 | 0.031999 | 45.9345 | 0.020022 | 22.9673 | 195.5511 | 187.8954
0.032117 | 22.8456 | 0.022782 | 11.4228 | 53.8322 | 50.0246 | 0.030736 | 27.8311 | 0.022346 | 13.9156 | 100.5601 | 95.9215 | 0.032601 | 46.6643 | 0.020511 | 23.3322 | 196.0179 | 188.2406
0.032718 | 23.2327 | 0.023266 | 11.6163 | 53.9707 | 50.0986 | 0.031437 | 28.2188 | 0.022832 | 14.1094 | 100.8388 | 96.1357 | 0.033202 | 47.4427 | 0.020999 | 23.7214 | 196.3231 | 188.416
0.033318 | 23.5714 | 0.023751 | 11.7857 | 54.355 | 50.4264 | 0.032037 | 28.5581 | 0.023803 | 14.279 | 101.1753 | 96.4156 | 0.033905 | 48.1724 | 0.021487 | 24.0862 | 196.7788 | 188.7501
0.033918 | 23.9101 | 0.023751 | 11.955 | 54.3793 | 50.3943 | 0.032738 | 28.9942 | 0.023803 | 14.4971 | 101.2174 | 96.385 | 0.034506 | 48.8535 | 0.021976 | 24.4268 | 197.1943 | 189.0521
0.034519 | 24.2972 | 0.024236 | 12.1486 | 54.4658 | 50.4163 | 0.033339 | 29.285 | 0.024775 | 14.6425 | 101.4426 | 96.5618 | 0.035108 | 49.5346 | 0.022464 | 24.7673 | 197.5188 | 189.263
0.035219 | 24.6358 | 0.024721 | 12.3179 | 54.679 | 50.5731 | 0.03394 | 29.7212 | 0.024775 | 14.8606 | 101.5647 | 96.6112 | 0.03571 | 50.2643 | 0.022953 | 25.1322 | 197.8736 | 189.4962
0.035919 | 24.9745 | 0.02569 | 12.4872 | 54.8172 | 50.6548 | 0.03464 | 30.1573 | 0.024775 | 15.0787 | 101.7148 | 96.6886 | 0.036412 | 51.1399 | 0.022953 | 25.5699 | 198.0983 | 189.575
0.03662 | 25.2162 | 0.026175 | 12.6081 | 55.08 | 50.8773 | 0.035241 | 30.5451 | 0.025746 | 15.2726 | 101.9305 | 96.8397 | 0.037014 | 51.8696 | 0.023441 | 25.9348 | 198.3691 | 189.7242
0.03722 | 25.6034 | 0.027144 | 12.8017 | 55.0605 | 50.7932 | 0.035842 | 30.8844 | 0.026232 | 15.4422 | 102.2041 | 97.0567 | 0.037616 | 52.502 | 0.023929 | 26.251 | 198.8583 | 190.1079
0.03782 | 25.8937 | 0.027629 | 12.9468 | 55.4135 | 51.0979 | 0.036543 | 31.272 | 0.026718 | 15.636 | 102.2718 | 97.0598 | 0.038318 | 53.2803 | 0.024418 | 26.6402 | 199.2723 | 190.3923
0.038521 | 26.2323 | 0.028114 | 13.1162 | 55.7627 | 51.3907 | 0.037243 | 31.6597 | 0.027204 | 15.8298 | 102.4786 | 97.202 | 0.03892 | 53.9614 | 0.024906 | 26.9807 | 199.4748 | 190.4812
0.039121 | 26.5226 | 0.029083 | 13.2613 | 55.9527 | 51.5323 | 0.037944 | 31.9989 | 0.028175 | 15.9994 | 102.857 | 97.5239 | 0.039522 | 54.6425 | 0.025394 | 27.3212 | 199.9183 | 190.8112
0.039821 | 26.9096 | 0.029083 | 13.4548 | 56.0672 | 51.5823 | 0.038645 | 32.435 | 0.028175 | 16.2175 | 103.1511 | 97.7452 | 0.040124 | 55.3235 | 0.025883 | 27.6618 | 200.2477 | 191.0271
0.040622 | 27.2482 | 0.029568 | 13.6241 | 56.0384 | 51.4971 | 0.039346 | 32.7741 | 0.028661 | 16.3871 | 103.3206 | 97.8582 | 0.040726 | 55.9072 | 0.026371 | 27.9536 | 200.6885 | 191.3706
0.041122 | 27.5385 | 0.030537 | 13.7693 | 56.3145 | 51.7247 | 0.040047 | 33.1618 | 0.029147 | 16.5809 | 103.4703 | 97.9434 | 0.041327 | 56.637 | 0.026859 | 28.3185 | 200.9933 | 191.5538
0.041823 | 27.9255 | 0.030537 | 13.9628 | 56.501 | 51.8467 | 0.040647 | 33.5011 | 0.030118 | 16.7505 | 103.7338 | 98.1503 | 0.041929 | 57.2694 | 0.027348 | 28.6347 | 201.3114 | 191.7665
0.042523 | 28.3126 | 0.031022 | 14.1563 | 56.7804 | 52.0617 | 0.041348 | 33.8887 | 0.030604 | 16.9444 | 103.8756 | 98.2274 | 0.042631 | 57.999 | 0.027836 | 28.9995 | 201.4611 | 191.7946
0.043123 | 28.6512 | 0.031022 | 14.3256 | 56.8068 | 52.0315 | 0.042049 | 34.2763 | 0.030604 | 17.1382 | 103.9434 | 98.2306 | 0.043233 | 58.6798 | 0.027836 | 29.3399 | 201.9136 | 192.1336
0.043724 | 28.99 | 0.031991 | 14.495 | 57.008 | 52.1763 | 0.04265 | 34.5671 | 0.031576 | 17.2835 | 104.2006 | 98.4394 | 0.043735 | 59.2639 | 0.028813 | 29.6319 | 202.2894 | 192.4121
0.044524 | 29.2801 | 0.032476 | 14.64 | 57.2029 | 52.3229 | 0.04325 | 35.0033 | 0.032062 | 17.5017 | 104.3706 | 98.5368 | 0.044337 | 59.8962 | 0.029301 | 29.9481 | 202.7165 | 192.7338
0.045124 | 29.6672 | 0.032961 | 14.8336 | 57.5584 | 52.6139 | 0.044051 | 35.3424 | 0.032547 | 17.6712 | 104.4771 | 98.5867 | 0.044939 | 60.5773 | 0.029789 | 30.2886 | 202.995 | 192.8988
0.045825 | 30.0542 | 0.032961 | 15.0271 | 57.7989 | 52.7899 | 0.044652 | 35.73 | 0.032547 | 17.865 | 104.7159 | 98.7609 | 0.04544 | 61.2098 | 0.030278 | 30.6049 | 203.2471 | 193.0455
0.046425 | 30.3444 | 0.033446 | 15.1722 | 57.819 | 52.7616 | 0.045353 | 36.0692 | 0.033033 | 18.0346 | 104.7704 | 98.7589 | 0.046042 | 61.7935 | 0.030766 | 30.8967 | 203.5049 | 193.206
0.047025 | 30.6831 | 0.03393 | 15.3416 | 58.0382 | 52.9244 | 0.046054 | 36.4083 | 0.033519 | 18.2041 | 104.8309 | 98.7628 | 0.046644 | 62.4743 | 0.030766 | 31.2371 | 203.6223 | 193.2099
0.047726 | 31.0217 | 0.034415 | 15.5109 | 58.2515 | 53.0812 | 0.046654 | 36.7475 | 0.034005 | 18.3737 | 105.1244 | 98.9998 | 0.047246 | 63.0093 | 0.031254 | 31.5047 | 204.1438 | 193.6422
0.048326 | 31.3604 | 0.0349 | 15.6802 | 58.3677 | 53.141 | 0.047355 | 37.1351 | 0.034491 | 18.5676 | 105.2082 | 99.019 | 0.047747 | 63.7878 | 0.031743 | 31.8939 | 204.3949 | 193.7636
0.048926 | 31.6991 | 0.035384 | 15.8495 | 58.507 | 53.2238 | 0.048056 | 37.5228 | 0.034976 | 18.7614 | 105.3939 | 99.1401 | 0.048349 | 64.3715 | 0.032231 | 32.1857 | 204.8637 | 194.1351
0.049627 | 31.9892 | 0.035869 | 15.9946 | 58.855 | 53.5235 | 0.048757 | 37.9103 | 0.034976 | 18.9551 | 105.4617 | 99.1433 | 0.048951 | 64.9552 | 0.03272 | 32.4776 | 204.9505 | 194.1246
0.050227 | 32.3279 | 0.036354 | 16.164 | 58.7893 | 53.4013 | 0.049458 | 38.201 | 0.035948 | 19.1005 | 105.7739 | 99.407 | 0.049452 | 65.5877 | 0.033208 | 32.7938 | 205.3166 | 194.3853
0.050827 | 32.6181 | 0.036839 | 16.3091 | 58.9493 | 53.5129 | 0.050058 | 38.4432 | 0.036434 | 19.2216 | 105.9349 | 99.5277 | 0.050054 | 66.1713 | 0.033696 | 33.0857 | 205.6714 | 194.6428
0.051528 | 33.0535 | 0.036839 | 16.5268 | 59.261 | 53.7521 | 0.050759 | 38.7824 | 0.037405 | 19.3912 | 106.2023 | 99.7386 | 0.050656 | 66.8037 | 0.034185 | 33.4019 | 206.0085 | 194.8745
0.052228 | 33.392 | 0.036839 | 16.696 | 59.3732 | 53.8079 | 0.05136 | 39.1701 | 0.037891 | 19.5851 | 106.3471 | 99.8188 | 0.051258 | 67.4361 | 0.034673 | 33.718 | 206.3506 | 195.1113
0.052828 | 33.7307 | 0.037323 | 16.8654 | 59.3295 | 53.7077 | 0.05196 | 39.5092 | 0.037891 | 19.7546 | 106.4207 | 99.8358 | 0.05186 | 67.9711 | 0.035161 | 33.9855 | 206.817 | 195.4885
0.053529 | 34.0209 | 0.037808 | 17.0104 | 59.5225 | 53.8524 | 0.052661 | 39.7999 | 0.038863 | 19.9 | 106.5819 | 99.9485 | 0.052361 | 68.6522 | 0.03565 | 34.3261 | 207.1055 | 195.6635
0.054229 | 34.3594 | 0.037808 | 17.1797 | 59.7667 | 54.0402 | 0.053362 | 40.1874 | 0.038863 | 20.0937 | 106.7066 | 100.0087 | 0.052963 | 69.2846 | 0.036138 | 34.6423 | 207.4536 | 195.9062
0.054829 | 34.7465 | 0.038293 | 17.3732 | 59.8052 | 54.0141 | 0.054063 | 40.5265 | 0.039348 | 20.2633 | 106.9211 | 100.1667 | 0.053565 | 69.9169 | 0.036626 | 34.9585 | 207.8217 | 196.1689
0.05563 | 34.9882 | 0.039262 | 17.4941 | 60.1359 | 54.3046 | 0.054764 | 40.8656 | 0.039834 | 20.4328 | 107.0166 | 100.2056 | 0.054067 | 70.5491 | 0.036626 | 35.2746 | 208.1858 | 196.4276
0.05623 | 35.3268 | 0.039747 | 17.6634 | 60.0782 | 54.1904 | 0.055364 | 41.2534 | 0.04032 | 20.6267 | 107.1384 | 100.2628 | 0.054468 | 71.133 | 0.037115 | 35.5665 | 208.3857 | 196.5302
0.056931 | 35.6653 | 0.039747 | 17.8327 | 60.1564 | 54.2122 | 0.056165 | 41.544 | 0.041291 | 20.772 | 107.6495 | 100.7255 | 0.05517 | 71.6682 | 0.038091 | 35.8341 | 208.7801 | 196.8354
0.057531 | 36.0523 | 0.039747 | 18.0262 | 60.4069 | 54.3982 | 0.056766 | 41.7376 | 0.041777 | 20.8688 | 107.6393 | 100.683 | 0.055571 | 72.3008 | 0.03858 | 36.1504 | 209.0643 | 197.0142
0.058231 | 36.2941 | 0.040716 | 18.1471 | 60.6807 | 54.6317 | 0.057367 | 42.0768 | 0.042263 | 21.0384 | 108.0448 | 101.032 | 0.056173 | 72.8845 | 0.039068 | 36.4422 | 209.5211 | 197.3737
0.058832 | 36.6328 | 0.041201 | 18.3164 | 60.8359 | 54.7305 | 0.057967 | 42.4644 | 0.042263 | 21.2322 | 108.1686 | 101.0912 | 0.056675 | 73.4682 | 0.039556 | 36.7341 | 209.6829 | 197.4382
0.059432 | 36.9713 | 0.041201 | 18.4857 | 60.7772 | 54.6153 | 0.058568 | 42.7552 | 0.043235 | 21.3776 | 108.2888 | 101.163 | 0.057277 | 74.0516 | 0.039556 | 37.0258 | 210.0266 | 197.6847
0.060132 | 37.3098 | 0.041201 | 18.6549 | 61.0814 | 54.8631 | 0.059269 | 43.0942 | 0.043235 | 21.5471 | 108.2773 | 101.0949 | 0.057778 | 74.6841 | 0.040045 | 37.342 | 210.1938 | 197.7464
0.060833 | 37.6483 | 0.041201 | 18.8241 | 61.1787 | 54.904 | 0.05997 | 43.5303 | 0.04372 | 21.7651 | 108.7143 | 101.4592 | 0.05828 | 75.2679 | 0.040533 | 37.6339 | 210.6426 | 198.0979
0.061533 | 37.9869 | 0.04217 | 18.9935 | 61.3769 | 55.0457 | 0.060571 | 43.9179 | 0.04372 | 21.9589 | 108.6131 | 101.2934 | 0.058882 | 75.9002 | 0.041022 | 37.9501 | 210.8447 | 198.1946
0.062133 | 38.3255 | 0.04217 | 19.1627 | 61.6591 | 55.2715 | 0.061271 | 44.257 | 0.044206 | 22.1285 | 108.7375 | 101.3614 | 0.059383 | 76.4353 | 0.04151 | 38.2177 | 211.1382 | 198.3989
0.062834 | 38.6156 | 0.042655 | 19.3078 | 61.7021 | 55.2662 | 0.061972 | 44.5475 | 0.044692 | 22.2738 | 108.9068 | 101.4822 | 0.059885 | 77.0191 | 0.041998 | 38.5096 | 211.333 | 198.4965
0.063534 | 38.9541 | 0.042655 | 19.477 | 61.8353 | 55.343 | 0.062673 | 44.935 | 0.044692 | 22.4675 | 109.0915 | 101.6023 | 0.060486 | 77.6515 | 0.042487 | 38.8257 | 211.6321 | 198.6902
0.064235 | 39.2442 | 0.04314 | 19.6221 | 61.9363 | 55.3956 | 0.063274 | 45.2742 | 0.045178 | 22.6371 | 109.309 | 101.7633 | 0.061088 | 78.4295 | 0.042487 | 39.2148 | 211.9371 | 198.8655
0.064835 | 39.5345 | 0.044109 | 19.7673 | 62.3043 | 55.7153 | 0.063974 | 45.6133 | 0.045664 | 22.8066 | 109.5565 | 101.9543 | 0.06159 | 79.0133 | 0.042975 | 39.5067 | 212.2999 | 199.131
0.065535 | 39.873 | 0.044109 | 19.9365 | 62.4876 | 55.8421 | 0.064675 | 45.9038 | 0.046149 | 22.9519 | 109.7757 | 102.125 | 0.062091 | 79.5484 | 0.043463 | 39.7742 | 212.6324 | 199.3743
0.066236 | 40.1632 | 0.045079 | 20.0816 | 62.7485 | 56.0547 | 0.065376 | 46.1944 | 0.046635 | 23.0972 | 109.9059 | 102.2068 | 0.062593 | 80.1809 | 0.043952 | 40.0904 | 212.9075 | 199.5441
0.066836 | 40.5017 | 0.045079 | 20.2509 | 62.6738 | 55.9235 | 0.066077 | 46.582 | 0.047121 | 23.291 | 109.8586 | 102.0949 | 0.063195 | 80.8132 | 0.04444 | 40.4066 | 213.1716 | 199.7028
0.067536 | 40.8401 | 0.045079 | 20.4201 | 62.96 | 56.1533 | 0.066778 | 46.9209 | 0.047121 | 23.4605 | 110.0711 | 102.2509 | 0.063797 | 81.4455 | 0.044928 | 40.7228 | 213.5567 | 199.9825
0.068137 | 41.082 | 0.046048 | 20.541 | 63.2568 | 56.4098 | 0.067479 | 47.2602 | 0.048092 | 23.6301 | 110.0895 | 102.2128 | 0.064298 | 82.029 | 0.044928 | 41.0145 | 213.9484 | 200.2769
0.068837 | 41.3721 | 0.046533 | 20.6861 | 63.4918 | 56.5964 | 0.068179 | 47.5507 | 0.048578 | 23.7754 | 110.3497 | 102.4246 | 0.0648 | 82.5644 | 0.045905 | 41.2822 | 214.217 | 200.4563
0.069437 | 41.7108 | 0.047018 | 20.8554 | 63.473 | 56.5212 | 0.06878 | 47.8412 | 0.048578 | 23.9206 | 110.503 | 102.5295 | 0.065301 | 83.1965 | 0.045905 | 41.5983 | 214.3951 | 200.529
0.070138 | 42.0009 | 0.047502 | 21.0004 | 63.737 | 56.7369 | 0.069481 | 48.2288 | 0.049064 | 24.1144 | 110.7447 | 102.7066 | 0.065903 | 83.7802 | 0.046393 | 41.8901 | 214.7068 | 200.7435
0.070938 | 42.3877 | 0.047502 | 21.1938 | 63.7674 | 56.7028 | 0.070182 | 48.5679 | 0.04955 | 24.2839 | 110.7072 | 102.6125 | 0.066405 | 84.364 | 0.046882 | 42.182 | 215.0766 | 201.016
0.071538 | 42.6779 | 0.047987 | 21.3389 | 63.9434 | 56.8304 | 0.070782 | 48.8585 | 0.050036 | 24.4293 | 110.9624 | 102.8193 | 0.066906 | 84.8507 | 0.047858 | 42.4254 | 215.4279 | 201.2861
0.072239 | 42.968 | 0.048472 | 21.484 | 64.0414 | 56.8801 | 0.071483 | 49.1491 | 0.050521 | 24.5745 | 111.0796 | 102.8881 | 0.067508 | 85.3857 | 0.048347 | 42.6928 | 215.6323 | 201.4013
0.072839 | 43.2582 | 0.048956 | 21.6291 | 64.1594 | 56.9497 | 0.072184 | 49.4397 | 0.051007 | 24.7198 | 111.3128 | 103.0729 | 0.06801 | 86.0178 | 0.048347 | 43.0089 | 215.7753 | 201.439
0.07364 | 43.5966 | 0.049441 | 21.7983 | 64.3086 | 57.0425 | 0.072885 | 49.7786 | 0.051007 | 24.8893 | 111.4153 | 103.1189 | 0.068511 | 86.6989 | 0.048835 | 43.3495 | 216.1428 | 201.693
0.07424 | 43.8868 | 0.049926 | 21.9434 | 64.5876 | 57.2731 | 0.073486 | 50.0694 | 0.051979 | 25.0347 | 111.6365 | 103.2916 | 0.069113 | 87.3796 | 0.048835 | 43.6898 | 216.2441 | 201.6809
0.07494 | 44.177 | 0.050895 | 22.0885 | 64.8755 | 57.5127 | 0.074186 | 50.4084 | 0.052464 | 25.2042 | 111.757 | 103.3556 | 0.069615 | 87.866 | 0.049323 | 43.933 | 216.5703 | 201.9259
0.075641 | 44.467 | 0.050895 | 22.2335 | 64.9165 | 57.5054 | 0.074887 | 50.7475 | 0.05295 | 25.3737 | 111.9924 | 103.5345 | 0.070216 | 88.4496 | 0.049812 | 44.2248 | 216.827 | 202.0854
0.076241 | 44.8539 | 0.050895 | 22.427 | 65.001 | 57.5253 | 0.075588 | 51.0864 | 0.05295 | 25.5432 | 112.1949 | 103.6805 | 0.070718 | 89.0334 | 0.0503 | 44.5167 | 217.0398 | 202.2009
0.076841 | 45.1924 | 0.050895 | 22.5962 | 65.1402 | 57.6082 | 0.076189 | 51.4255 | 0.053436 | 25.7128 | 112.3284 | 103.7575 | 0.07132 | 89.5687 | 0.051277 | 44.7844 | 217.5943 | 202.6662
0.077542 | 45.4825 | 0.05138 | 22.7412 | 65.2452 | 57.6648 | 0.07699 | 51.7645 | 0.053922 | 25.8822 | 112.4508 | 103.8234 | 0.071821 | 90.1038 | 0.051765 | 45.0519 | 218.0438 | 203.0265
0.078342 | 45.7241 | 0.051865 | 22.862 | 65.4249 | 57.8042 | 0.07769 | 52.055 | 0.054408 | 26.0275 | 112.642 | 103.9662 | 0.072323 | 90.7359 | 0.051765 | 45.368 | 218.2858 | 203.1632
0.079043 | 46.0626 | 0.05235 | 23.0313 | 65.6431 | 57.966 | 0.078291 | 52.4425 | 0.054408 | 26.2213 | 112.6917 | 103.9513 | 0.072925 | 91.2709 | 0.052254 | 45.6354 | 218.3762 | 203.1644
0.079643 | 46.4011 | 0.05235 | 23.2005 | 65.7963 | 58.0628 | 0.079092 | 52.733 | 0.054893 | 26.3665 | 113.0209 | 104.232 | 0.073426 | 91.8063 | 0.05323 | 45.9032 | 219.0128 | 203.7118
0.080343 | 46.7396 | 0.052834 | 23.3698 | 65.8065 | 58.0166 | 0.079793 | 53.0722 | 0.055865 | 26.5361 | 113.2143 | 104.369 | 0.074028 | 92.4386 | 0.053719 | 46.2193 | 219.3269 | 203.9205
0.081044 | 47.0295 | 0.052834 | 23.5148 | 66.0385 | 58.2002 | 0.080494 | 53.3627 | 0.056351 | 26.6814 | 113.3525 | 104.4587 | 0.07463 | 93.0706 | 0.053719 | 46.5353 | 219.4049 | 203.8931
0.081744 | 47.3196 | 0.053319 | 23.6598 | 66.2164 | 58.3298 | 0.081094 | 53.6532 | 0.056351 | 26.8266 | 113.3778 | 104.4356 | 0.075031 | 93.6058 | 0.054207 | 46.8029 | 219.4944 | 203.8934
0.082444 | 47.658 | 0.053319 | 23.829 | 66.3096 | 58.3666 | 0.081895 | 53.9921 | 0.056836 | 26.9961 | 113.3972 | 104.3985 | 0.075633 | 94.189 | 0.054207 | 47.0945 | 219.725 | 204.0268
0.083245 | 47.9964 | 0.053804 | 23.9982 | 66.3728 | 58.3734 | 0.082596 | 54.2827 | 0.057322 | 27.1413 | 113.7953 | 104.7482 | 0.076235 | 94.7727 | 0.054695 | 47.3863 | 220.1338 | 204.3383
0.083845 | 48.2864 | 0.053804 | 24.1432 | 66.5258 | 58.478 | 0.083297 | 54.5732 | 0.057808 | 27.2866 | 113.8005 | 104.705 | 0.076837 | 95.3563 | 0.055184 | 47.6781 | 220.5675 | 204.6748
0.084445 | 48.5766 | 0.054288 | 24.2883 | 66.6118 | 58.5157 | 0.083998 | 54.9608 | 0.058294 | 27.4804 | 114.1322 | 104.9721 | 0.077338 | 95.94 | 0.055672 | 47.97 | 220.6363 | 204.6463
0.085246 | 48.8665 | 0.054773 | 24.4333 | 66.8657 | 58.7213 | 0.084699 | 55.2028 | 0.05878 | 27.6014 | 114.1072 | 104.9067 | 0.07794 | 96.5237 | 0.05616 | 48.2618 | 220.865 | 204.7777
0.085846 | 49.1083 | 0.055258 | 24.5541 | 67.1295 | 58.9448 | 0.085399 | 55.445 | 0.059751 | 27.7225 | 114.4011 | 105.1603 | 0.078542 | 97.1069 | 0.05616 | 48.5534 | 221.1726 | 204.9882
0.086547 | 49.4468 | 0.055743 | 24.7234 | 67.2147 | 58.9735 | 0.0861 | 55.784 | 0.060237 | 27.892 | 114.5436 | 105.2462 | 0.079044 | 97.691 | 0.057137 | 48.8455 | 221.5196 | 205.2377
0.087247 | 49.7853 | 0.056227 | 24.8926 | 67.4588 | 59.1613 | 0.086901 | 56.123 | 0.060723 | 28.0615 | 114.816 | 105.4621 | 0.079646 | 98.226 | 0.057625 | 49.113 | 221.841 | 205.47
0.088047 | 50.1235 | 0.056227 | 25.0618 | 67.6259 | 59.272 | 0.087502 | 56.4619 | 0.060723 | 28.231 | 114.9764 | 105.5661 | 0.080147 | 98.7124 | 0.058114 | 49.3562 | 222.1301 | 205.678
0.088748 | 50.3652 | 0.056712 | 25.1826 | 67.7137 | 59.3195 | 0.088203 | 56.8009 | 0.061209 | 28.4005 | 114.9179 | 105.451 | 0.080749 | 99.2956 | 0.058114 | 49.6478 | 222.3177 | 205.7684
0.089448 | 50.7035 | 0.056712 | 25.3517 | 67.8389 | 59.3883 | 0.088903 | 56.9946 | 0.06218 | 28.4973 | 115.3316 | 105.8325 | 0.081351 | 99.8305 | 0.058602 | 49.9153 | 222.5231 | 205.8847
0.090148 | 51.0422 | 0.057681 | 25.5211 | 68.014 | 59.507 | 0.089704 | 57.4304 | 0.06218 | 28.7152 | 115.5564 | 105.9847 | 0.081852 | 100.4147 | 0.059579 | 50.2074 | 222.93 | 206.1942
0.090849 | 51.2838 | 0.058166 | 25.6419 | 68.2788 | 59.7315 | 0.090305 | 57.721 | 0.062666 | 28.8605 | 115.4927 | 105.8725 | 0.082454 | 100.9006 | 0.059579 | 50.4503 | 223.2399 | 206.4232
0.091649 | 51.622 | 0.058166 | 25.811 | 68.3689 | 59.7652 | 0.091006 | 58.0115 | 0.063152 | 29.0058 | 115.7579 | 106.0893 | 0.083056 | 101.5328 | 0.060067 | 50.7664 | 223.517 | 206.5949
0.09225 | 51.9122 | 0.058651 | 25.9561 | 68.5509 | 59.8989 | 0.091707 | 58.302 | 0.063637 | 29.151 | 115.917 | 106.2 | 0.083658 | 102.1164 | 0.060556 | 51.0582 | 223.5757 | 206.5563
0.09295 | 52.2024 | 0.05962 | 26.1012 | 68.6919 | 59.9915 | 0.092408 | 58.5926 | 0.064123 | 29.2963 | 116.0182 | 106.2528 | 0.084159 | 102.6998 | 0.060556 | 51.3499 | 223.8324 | 206.7158
0.09365 | 52.4925 | 0.060105 | 26.2462 | 68.7118 | 59.9631 | 0.093108 | 58.9799 | 0.064123 | 29.4899 | 116.1579 | 106.3279 | 0.084761 | 103.332 | 0.061044 | 51.666 | 224.0744 | 206.8524
0.094351 | 52.8308 | 0.060105 | 26.4154 | 69.015 | 60.2098 | 0.093809 | 59.3189 | 0.064609 | 29.6594 | 116.2313 | 106.3448 | 0.085463 | 103.8181 | 0.061532 | 51.9091 | 224.4984 | 207.1954
0.094951 | 53.1209 | 0.06059 | 26.5605 | 69.384 | 60.5305 | 0.09441 | 59.6095 | 0.065095 | 29.8048 | 116.2946 | 106.3596 | 0.085965 | 104.4015 | 0.061532 | 52.2007 | 224.6781 | 207.2778
0.095651 | 53.4108 | 0.06059 | 26.7054 | 69.3759 | 60.4741 | 0.095111 | 59.9 | 0.065581 | 29.95 | 116.6017 | 106.6184 | 0.086567 | 104.985 | 0.062021 | 52.4925 | 224.8178 | 207.3203
0.096452 | 53.7007 | 0.061074 | 26.8504 | 69.5858 | 60.6357 | 0.095812 | 60.239 | 0.066066 | 30.1195 | 116.6072 | 106.5673 | 0.087169 | 105.4713 | 0.062509 | 52.7356 | 225.2938 | 207.7153
0.097152 | 54.0392 | 0.061559 | 27.0196 | 69.873 | 60.8664 | 0.096512 | 60.5778 | 0.066066 | 30.2889 | 116.7906 | 106.6943 | 0.087771 | 106.1036 | 0.062997 | 53.0518 | 225.4629 | 207.779
0.097853 | 54.3293 | 0.062044 | 27.1646 | 70.1679 | 61.113 | 0.097113 | 60.8199 | 0.066552 | 30.41 | 116.9965 | 106.8599 | 0.088372 | 106.638 | 0.062997 | 53.319 | 225.6651 | 207.8921
0.098553 | 54.6191 | 0.062044 | 27.3096 | 70.2868 | 61.1836 | 0.097814 | 61.1104 | 0.067038 | 30.5552 | 117.2597 | 107.0746 | 0.088874 | 107.1249 | 0.063974 | 53.5624 | 225.9744 | 208.1203
0.099253 | 54.9092 | 0.062529 | 27.4546 | 70.4568 | 61.3052 | 0.098515 | 61.4009 | 0.067524 | 30.7005 | 117.3109 | 107.0774 | 0.089576 | 107.6592 | 0.063974 | 53.8296 | 226.3406 | 208.3974
0.10005 | 55.2475 | 0.063013 | 27.6238 | 70.5009 | 61.293 | 0.099215 | 61.7885 | 0.068009 | 30.8942 | 117.4176 | 107.1195 | 0.090078 | 108.2429 | 0.064462 | 54.1215 | 226.7513 | 208.7109
0.10075 | 55.5374 | 0.063013 | 27.7687 | 70.7668 | 61.5106 | 0.099916 | 62.1272 | 0.068009 | 31.0636 | 117.56 | 107.2054 | 0.09068 | 108.8265 | 0.064951 | 54.4132 | 227.0271 | 208.8893
0.10145 | 55.8274 | 0.063498 | 27.9137 | 70.8088 | 61.5042 | 0.10052 | 62.3211 | 0.068981 | 31.1605 | 117.7227 | 107.3359 | 0.091281 | 109.3127 | 0.065439 | 54.6564 | 227.2891 | 209.0703
0.10215 | 56.1173 | 0.063498 | 28.0586 | 70.9827 | 61.6298 | 0.10112 | 62.5632 | 0.069467 | 31.2816 | 117.8877 | 107.4605 | 0.091883 | 109.8963 | 0.065927 | 54.9482 | 227.4338 | 209.1178
0.10286 | 56.4073 | 0.063983 | 28.2036 | 70.9406 | 61.5394 | 0.10182 | 62.8537 | 0.069953 | 31.4268 | 118.0869 | 107.6113 | 0.092485 | 110.4312 | 0.066416 | 55.2156 | 227.8912 | 209.486
0.10366 | 56.7454 | 0.063983 | 28.3727 | 71.1747 | 61.7171 | 0.10252 | 63.2409 | 0.069953 | 31.6205 | 118.2415 | 107.7013 | 0.093087 | 111.0148 | 0.066904 | 55.5074 | 228.1739 | 209.6714
0.10436 | 56.9871 | 0.064467 | 28.4935 | 71.4554 | 61.9576 | 0.10312 | 63.5315 | 0.070438 | 31.7658 | 118.1987 | 107.6101 | 0.093789 | 111.6469 | 0.067392 | 55.8234 | 228.3659 | 209.7581
0.10506 | 57.2771 | 0.064952 | 28.6385 | 71.6744 | 62.1282 | 0.10382 | 63.7735 | 0.070924 | 31.8868 | 118.3676 | 107.7387 | 0.094291 | 112.1328 | 0.067392 | 56.0664 | 228.6718 | 209.983
0.10576 | 57.5671 | 0.065437 | 28.7836 | 71.7953 | 62.2008 | 0.10442 | 64.1126 | 0.07141 | 32.0563 | 118.6371 | 107.9517 | 0.094993 | 112.7162 | 0.067881 | 56.3581 | 228.8535 | 210.0674
0.10656 | 57.8568 | 0.065437 | 28.9284 | 71.9072 | 62.2643 | 0.10502 | 64.4032 | 0.071896 | 32.2016 | 118.7793 | 108.0455 | 0.095595 | 113.2511 | 0.068369 | 56.6256 | 229.2448 | 210.3696
0.10716 | 58.1954 | 0.065922 | 29.0977 | 72.0144 | 62.3151 | 0.10572 | 64.7422 | 0.072382 | 32.3711 | 118.8728 | 108.0824 | 0.096197 | 113.8833 | 0.068858 | 56.9417 | 229.3789 | 210.3983
0.10796 | 58.4851 | 0.065922 | 29.2425 | 72.1632 | 62.4157 | 0.10632 | 64.9843 | 0.072867 | 32.4922 | 118.9297 | 108.099 | 0.096798 | 114.3696 | 0.069346 | 57.1848 | 229.8869 | 210.8253
0.10866 | 58.7749 | 0.065922 | 29.3874 | 72.3171 | 62.5213 | 0.10702 | 65.2748 | 0.073353 | 32.6374 | 119.0959 | 108.2168 | 0.0974 | 114.8558 | 0.069834 | 57.4279 | 230.1449 | 211.0023
0.10936 | 59.0165 | 0.066406 | 29.5082 | 72.3068 | 62.4708 | 0.10753 | 65.517 | 0.073839 | 32.7585 | 119.3289 | 108.4094 | 0.098002 | 115.4393 | 0.070323 | 57.7197 | 230.3516 | 211.1118
0.11006 | 59.3063 | 0.066406 | 29.6531 | 72.3897 | 62.5054 | 0.10823 | 65.8075 | 0.074325 | 32.9037 | 119.5861 | 108.6182 | 0.098604 | 115.9742 | 0.070811 | 57.9871 | 230.739 | 211.41
0.11086 | 59.596 | 0.066406 | 29.798 | 72.5106 | 62.5779 | 0.10893 | 66.098 | 0.07481 | 33.049 | 119.8113 | 108.7949 | 0.099206 | 116.5091 | 0.071299 | 58.2546 | 230.9624 | 211.5442
0.11156 | 59.8858 | 0.066406 | 29.9429 | 72.7795 | 62.7985 | 0.10943 | 66.4372 | 0.075296 | 33.2186 | 119.9558 | 108.8829 | 0.099808 | 117.1409 | 0.071299 | 58.5704 | 231.2313 | 211.7078
0.11226 | 60.1274 | 0.066891 | 30.0637 | 72.8352 | 62.814 | 0.11013 | 66.6792 | 0.075782 | 33.3396 | 120.1127 | 108.9995 | 0.10041 | 117.5784 | 0.071788 | 58.7892 | 231.4889 | 211.8925
0.11296 | 60.3692 | 0.06786 | 30.1846 | 73.0539 | 62.9924 | 0.11073 | 67.018 | 0.075782 | 33.509 | 120.1271 | 108.9575 | 0.10101 | 118.2106 | 0.072276 | 59.1053 | 231.596 | 211.8942
0.11376 | 60.7073 | 0.06786 | 30.3536 | 73.362 | 63.2441 | 0.11143 | 67.26 | 0.076268 | 33.63 | 120.311 | 109.101 | 0.10171 | 118.7935 | 0.072276 | 59.3968 | 231.8164 | 212.0175
0.11436 | 61.0458 | 0.068345 | 30.5229 | 73.3972 | 63.2229 | 0.11203 | 67.5991 | 0.076754 | 33.7995 | 120.5805 | 109.314 | 0.10232 | 119.3284 | 0.072764 | 59.6642 | 232.0838 | 212.1957
0.11516 | 61.287 | 0.068345 | 30.6435 | 73.4498 | 63.2353 | 0.11263 | 67.8897 | 0.077239 | 33.9448 | 120.6897 | 109.3748 | 0.10292 | 119.8146 | 0.073253 | 59.9073 | 232.4758 | 212.5067
0.11586 | 61.577 | 0.06883 | 30.7885 | 73.6357 | 63.3729 | 0.11323 | 68.18 | 0.077239 | 34.09 | 120.7309 | 109.3676 | 0.10352 | 120.3981 | 0.073741 | 60.1991 | 232.8655 | 212.7991
0.11656 | 61.8668 | 0.06883 | 30.9334 | 73.6626 | 63.3515 | 0.11393 | 68.519 | 0.077725 | 34.2595 | 120.8213 | 109.4015 | 0.10412 | 120.933 | 0.074229 | 60.4665 | 233.0289 | 212.8734
0.11726 | 62.1566 | 0.06883 | 31.0783 | 73.7545 | 63.3951 | 0.11453 | 68.8581 | 0.078211 | 34.429 | 120.9348 | 109.4584 | 0.10482 | 121.5651 | 0.074718 | 60.7825 | 233.2378 | 212.977
0.11806 | 62.4465 | 0.069315 | 31.2232 | 73.9154 | 63.5076 | 0.11513 | 69.1484 | 0.078211 | 34.5742 | 121.0569 | 109.5322 | 0.10532 | 122.1001 | 0.075206 | 61.05 | 233.6163 | 213.2662
0.11876 | 62.6878 | 0.069315 | 31.3439 | 74.027 | 63.5791 | 0.11573 | 69.439 | 0.078697 | 34.7195 | 121.0042 | 109.431 | 0.10593 | 122.6344 | 0.075206 | 61.3172 | 233.8324 | 213.3934
0.11946 | 62.9776 | 0.069315 | 31.4888 | 74.2259 | 63.7297 | 0.11644 | 69.6812 | 0.079668 | 34.8406 | 121.4451 | 109.8316 | 0.10663 | 123.1691 | 0.075694 | 61.5846 | 234.1047 | 213.5765
0.12016 | 63.2191 | 0.069799 | 31.6096 | 74.4416 | 63.9051 | 0.11714 | 70.0199 | 0.079668 | 35.01 | 121.6475 | 109.9775 | 0.10723 | 123.704 | 0.076183 | 61.852 | 234.3501 | 213.7327
0.12087 | 63.5094 | 0.070769 | 31.7547 | 74.8366 | 64.2517 | 0.11774 | 70.359 | 0.080154 | 35.1795 | 121.8449 | 110.1184 | 0.10783 | 124.3362 | 0.076671 | 62.1681 | 234.6661 | 213.9434
0.12157 | 63.8475 | 0.070769 | 31.9238 | 74.9357 | 64.2944 | 0.11844 | 70.5527 | 0.081126 | 35.2764 | 122.1626 | 110.4039 | 0.10853 | 124.8709 | 0.077159 | 62.4354 | 235.0873 | 214.2755
0.12227 | 64.0893 | 0.071738 | 32.0447 | 74.9914 | 64.3099 | 0.11894 | 70.7949 | 0.081611 | 35.3975 | 122.2547 | 110.4555 | 0.10904 | 125.3573 | 0.077648 | 62.6786 | 235.4665 | 214.5736
0.12307 | 64.4274 | 0.071738 | 32.2137 | 75.0504 | 64.3125 | 0.11964 | 71.0854 | 0.082097 | 35.5427 | 122.2378 | 110.3903 | 0.10974 | 125.9401 | 0.077648 | 62.97 | 235.6759 | 214.6858
0.12377 | 64.6689 | 0.072223 | 32.3345 | 75.2361 | 64.458 | 0.12034 | 71.4726 | 0.082097 | 35.7363 | 122.2734 | 110.3613 | 0.11044 | 126.5721 | 0.078136 | 63.286 | 235.7588 | 214.6634
0.12457 | 65.007 | 0.072223 | 32.5035 | 75.5152 | 64.6807 | 0.12094 | 71.8114 | 0.082097 | 35.9057 | 122.4808 | 110.5123 | 0.11104 | 127.1556 | 0.078625 | 63.5778 | 236.0745 | 214.8819
0.12527 | 65.2967 | 0.072223 | 32.6484 | 75.639 | 64.7562 | 0.12154 | 72.0537 | 0.083069 | 36.0269 | 122.6908 | 110.6819 | 0.11174 | 127.6897 | 0.078625 | 63.8449 | 236.3275 | 215.0459
0.12597 | 65.538 | 0.072223 | 32.769 | 75.7397 | 64.8167 | 0.12224 | 72.2957 | 0.083555 | 36.1478 | 122.8717 | 110.8225 | 0.11235 | 128.2246 | 0.079113 | 64.1123 | 236.6339 | 215.2631
0.12677 | 65.8279 | 0.072708 | 32.9139 | 75.9435 | 64.9722 | 0.12284 | 72.6348 | 0.08404 | 36.3174 | 123.0522 | 110.9464 | 0.11305 | 128.7593 | 0.079601 | 64.3796 | 237.0061 | 215.5463
0.12747 | 66.0692 | 0.072708 | 33.0346 | 76.0902 | 65.0787 | 0.12354 | 72.9734 | 0.08404 | 36.4867 | 122.9705 | 110.8083 | 0.11355 | 129.2462 | 0.080578 | 64.6231 | 237.3904 | 215.8494
0.12807 | 66.3593 | 0.073192 | 33.1796 | 76.1862 | 65.1263 | 0.12414 | 73.2637 | 0.08404 | 36.6319 | 123.1957 | 110.9851 | 0.11425 | 129.8776 | 0.080578 | 64.9388 | 237.5092 | 215.8629
0.12887 | 66.6489 | 0.073192 | 33.3244 | 76.381 | 65.2728 | 0.12485 | 73.5542 | 0.084526 | 36.7771 | 123.3798 | 111.1208 | 0.11475 | 130.4121 | 0.080578 | 65.206 | 237.8054 | 216.0701
0.12957 | 66.8904 | 0.073677 | 33.4452 | 76.4607 | 65.3123 | 0.12545 | 73.7962 | 0.085012 | 36.8981 | 123.6338 | 111.3344 | 0.11546 | 130.9467 | 0.081066 | 65.4734 | 237.8497 | 216.0252
0.13027 | 67.1804 | 0.074162 | 33.5902 | 76.8506 | 65.6538 | 0.12605 | 74.0386 | 0.085983 | 37.0193 | 123.8398 | 111.5 | 0.11616 | 131.4333 | 0.082043 | 65.7166 | 238.2828 | 216.3772
0.13097 | 67.4703 | 0.074647 | 33.7352 | 76.9655 | 65.7204 | 0.12675 | 74.4258 | 0.085983 | 37.2129 | 123.7814 | 111.3771 | 0.11676 | 131.9189 | 0.082043 | 65.9594 | 238.7646 | 216.7781
0.13187 | 67.7601 | 0.075131 | 33.88 | 77.0393 | 65.7459 | 0.12745 | 74.7162 | 0.086469 | 37.3581 | 123.9905 | 111.5378 | 0.11736 | 132.5997 | 0.082531 | 66.2999 | 238.8799 | 216.78
0.13257 | 68.0498 | 0.075131 | 34.0249 | 77.1861 | 65.8445 | 0.12805 | 74.91 | 0.087441 | 37.455 | 124.2413 | 111.7563 | 0.11806 | 133.1338 | 0.082531 | 66.5669 | 239.036 | 216.847
0.13327 | 68.2913 | 0.075616 | 34.1457 | 77.2278 | 65.8459 | 0.12865 | 75.2003 | 0.087441 | 37.6002 | 124.2695 | 111.7361 | 0.11867 | 133.7167 | 0.082531 | 66.8584 | 239.0044 | 216.7183
0.13397 | 68.581 | 0.075616 | 34.2905 | 77.2576 | 65.8275 | 0.12935 | 75.4908 | 0.087927 | 37.7454 | 124.5296 | 111.9478 | 0.11927 | 134.1548 | 0.083508 | 67.0774 | 239.4023 | 217.0432
0.13467 | 68.8709 | 0.076101 | 34.4355 | 77.4205 | 65.942 | 0.12995 | 75.8295 | 0.087927 | 37.9148 | 124.66 | 112.0217 | 0.11997 | 134.7381 | 0.083996 | 67.369 | 239.9049 | 217.4485
0.13547 | 69.1605 | 0.076101 | 34.5803 | 77.5543 | 66.0276 | 0.13055 | 76.0237 | 0.089384 | 38.0118 | 124.9698 | 112.2992 | 0.12057 | 135.2729 | 0.084485 | 67.6365 | 240.2292 | 217.6837
0.13617 | 69.4018 | 0.076101 | 34.7009 | 77.708 | 66.141 | 0.13125 | 76.3623 | 0.089384 | 38.1812 | 124.9461 | 112.2191 | 0.12117 | 135.7591 | 0.084973 | 67.8795 | 240.4222 | 217.7957
0.13677 | 69.6434 | 0.076585 | 34.8217 | 77.8927 | 66.2855 | 0.13185 | 76.7014 | 0.08987 | 38.3507 | 125.2516 | 112.468 | 0.12178 | 136.2933 | 0.084973 | 68.1467 | 240.6963 | 217.9808
0.13747 | 69.885 | 0.07707 | 34.9425 | 77.9104 | 66.2629 | 0.13245 | 76.8952 | 0.090841 | 38.4476 | 125.5574 | 112.7415 | 0.12238 | 136.8281 | 0.085461 | 68.4141 | 241.1387 | 218.334
0.13827 | 70.2229 | 0.07707 | 35.1115 | 78.0994 | 66.3956 | 0.13315 | 77.2824 | 0.090841 | 38.6412 | 125.6299 | 112.7496 | 0.12318 | 137.4112 | 0.08595 | 68.7056 | 241.3361 | 218.4343
0.13887 | 70.4643 | 0.07707 | 35.2322 | 78.2731 | 66.529 | 0.13386 | 77.5725 | 0.090841 | 38.7863 | 125.684 | 112.7553 | 0.12368 | 137.8976 | 0.086438 | 68.9488 | 241.6962 | 218.7133
0.13958 | 70.754 | 0.07707 | 35.377 | 78.3859 | 66.5936 | 0.13446 | 77.8631 | 0.091327 | 38.9315 | 125.7182 | 112.741 | 0.12438 | 138.3829 | 0.086438 | 69.1915 | 241.8689 | 218.8051
0.14028 | 70.9952 | 0.07707 | 35.4976 | 78.4265 | 66.594 | 0.13506 | 78.1533 | 0.091327 | 39.0767 | 125.7543 | 112.7288 | 0.12499 | 138.8691 | 0.086927 | 69.4345 | 242.1639 | 219.0191
0.14108 | 71.285 | 0.077555 | 35.6425 | 78.5114 | 66.6305 | 0.13566 | 78.4439 | 0.091813 | 39.2219 | 126.0015 | 112.9276 | 0.12559 | 139.4525 | 0.087415 | 69.7263 | 242.3066 | 219.0645
0.14188 | 71.5262 | 0.077555 | 35.7631 | 78.7109 | 66.7899 | 0.13636 | 78.7343 | 0.092299 | 39.3672 | 126.2287 | 113.1063 | 0.12619 | 139.9387 | 0.087903 | 69.9693 | 242.6636 | 219.3404
0.14258 | 71.7677 | 0.07804 | 35.8838 | 78.8126 | 66.8513 | 0.13696 | 79.0245 | 0.092299 | 39.5123 | 126.1488 | 112.978 | 0.12689 | 140.5214 | 0.087903 | 70.2607 | 242.5819 | 219.1617
0.14328 | 72.0573 | 0.07804 | 36.0287 | 78.9494 | 66.9399 | 0.13746 | 79.2182 | 0.092784 | 39.6091 | 126.4446 | 113.2415 | 0.12749 | 140.9588 | 0.088392 | 70.4794 | 243.2656 | 219.7724
0.14398 | 72.2986 | 0.07804 | 36.1493 | 78.993 | 66.9433 | 0.13816 | 79.5086 | 0.09327 | 39.7543 | 126.4307 | 113.1793 | 0.12809 | 141.5423 | 0.08888 | 70.7711 | 243.3962 | 219.8058
0.14468 | 72.5885 | 0.078524 | 36.2942 | 79.2559 | 67.1578 | 0.13876 | 79.8477 | 0.093756 | 39.9238 | 126.7261 | 113.4182 | 0.1288 | 142.1256 | 0.089368 | 71.0628 | 243.7098 | 220.0222
0.14538 | 72.8784 | 0.079009 | 36.4392 | 79.3248 | 67.1784 | 0.13936 | 80.0897 | 0.094242 | 40.0449 | 126.9071 | 113.5588 | 0.1295 | 142.6602 | 0.089857 | 71.3301 | 243.913 | 220.1363
0.14618 | 73.1195 | 0.079009 | 36.5597 | 79.5254 | 67.3388 | 0.13996 | 80.4285 | 0.094242 | 40.2142 | 126.9635 | 113.5587 | 0.1302 | 143.1941 | 0.089857 | 71.5971 | 244.327 | 220.4613
0.14678 | 73.3608 | 0.079009 | 36.6804 | 79.618 | 67.3912 | 0.14056 | 80.6705 | 0.094727 | 40.3353 | 126.9814 | 113.5363 | 0.1307 | 143.6811 | 0.090833 | 71.8405 | 244.5673 | 220.6205
0.14758 | 73.6503 | 0.079009 | 36.8252 | 79.7408 | 67.4657 | 0.14116 | 80.9607 | 0.094727 | 40.4804 | 127.0855 | 113.5921 | 0.13141 | 144.2151 | 0.090833 | 72.1075 | 244.8183 | 220.7824
0.14818 | 73.9401 | 0.079009 | 36.97 | 79.8987 | 67.5753 | 0.14187 | 81.203 | 0.095699 | 40.6015 | 127.3595 | 113.8257 | 0.13211 | 144.7983 | 0.091322 | 72.3992 | 245.1078 | 220.9748
0.14888 | 74.1816 | 0.079494 | 37.0908 | 79.9293 | 67.5657 | 0.14237 | 81.4933 | 0.095699 | 40.7467 | 127.3007 | 113.7184 | 0.13281 | 145.3323 | 0.091322 | 72.6661 | 245.4548 | 221.2328
0.14978 | 74.471 | 0.079494 | 37.2355 | 79.981 | 67.5692 | 0.14307 | 81.7352 | 0.096185 | 40.8676 | 127.5095 | 113.887 | 0.13331 | 145.8673 | 0.09181 | 72.9336 | 245.6952 | 221.384
0.15038 | 74.6642 | 0.079978 | 37.3321 | 80.1635 | 67.7195 | 0.14357 | 82.0741 | 0.096185 | 41.037 | 127.591 | 113.9119 | 0.13401 | 146.3532 | 0.092298 | 73.1766 | 246.0381 | 221.6459
0.15108 | 74.9538 | 0.079978 | 37.4769 | 80.2183 | 67.7261 | 0.14417 | 82.3161 | 0.096671 | 41.1581 | 127.5969 | 113.8776 | 0.13462 | 146.8393 | 0.092787 | 73.4196 | 246.1821 | 221.7089
0.15188 | 75.2433 | 0.079978 | 37.6216 | 80.5141 | 67.9735 | 0.14487 | 82.6065 | 0.097156 | 41.3033 | 127.938 | 114.1703 | 0.13522 | 147.4221 | 0.092787 | 73.711 | 246.3755 | 221.8051
0.15258 | 75.4848 | 0.080463 | 37.7424 | 80.6528 | 68.072 | 0.14537 | 82.8487 | 0.097642 | 41.4244 | 127.992 | 114.1839 | 0.13592 | 147.9567 | 0.093275 | 73.9783 | 246.4547 | 221.7953
0.15338 | 75.7258 | 0.080463 | 37.8629 | 80.8503 | 68.2293 | 0.14597 | 83.0904 | 0.097642 | 41.5452 | 128.1199 | 114.2715 | 0.13652 | 148.4428 | 0.093763 | 74.2214 | 246.7837 | 222.0432
0.15408 | 76.0157 | 0.080948 | 38.0079 | 80.8932 | 68.2239 | 0.14657 | 83.3324 | 0.098128 | 41.6662 | 128.2078 | 114.3191 | 0.13732 | 148.9772 | 0.094252 | 74.4886 | 247.1298 | 222.3003
0.15488 | 76.3052 | 0.080948 | 38.1526 | 81.0529 | 68.3354 | 0.14717 | 83.6715 | 0.098614 | 41.8357 | 128.4073 | 114.462 | 0.13782 | 149.5601 | 0.094252 | 74.7801 | 247.3423 | 222.4156
0.15568 | 76.5462 | 0.080948 | 38.2731 | 81.1414 | 68.3837 | 0.14777 | 83.9135 | 0.0991 | 41.9568 | 128.6962 | 114.7106 | 0.13853 | 150.046 | 0.09474 | 75.023 | 247.6122 | 222.6045
0.15628 | 76.836 | 0.080948 | 38.418 | 81.1943 | 68.3883 | 0.14837 | 84.2037 | 0.0991 | 42.1019 | 128.6573 | 114.6234 | 0.13913 | 150.5321 | 0.095228 | 75.2661 | 248.0371 | 222.9484
0.15698 | 77.0287 | 0.080948 | 38.5144 | 81.2957 | 68.4575 | 0.14907 | 84.4456 | 0.099585 | 42.2228 | 128.8942 | 114.8199 | 0.13983 | 151.0667 | 0.095717 | 75.5334 | 248.3393 | 223.1616
0.15768 | 77.2702 | 0.081433 | 38.6351 | 81.5063 | 68.628 | 0.14967 | 84.7361 | 0.10007 | 42.3681 | 128.8654 | 114.7427 | 0.14053 | 151.6013 | 0.096205 | 75.8006 | 248.6685 | 223.4017
0.15839 | 77.5598 | 0.081433 | 38.7799 | 81.6011 | 68.6745 | 0.15027 | 85.0263 | 0.10007 | 42.5132 | 129.0515 | 114.8804 | 0.14114 | 152.136 | 0.096694 | 76.068 | 248.8379 | 223.4818
0.15909 | 77.8009 | 0.081433 | 38.9005 | 81.7027 | 68.7359 | 0.15088 | 85.2687 | 0.10104 | 42.6344 | 129.3505 | 115.1391 | 0.14184 | 152.6699 | 0.096694 | 76.335 | 249.0148 | 223.5698
0.15979 | 78.0421 | 0.081433 | 39.0211 | 81.6333 | 68.6263 | 0.15148 | 85.5589 | 0.10104 | 42.7794 | 129.4416 | 115.1818 | 0.14244 | 153.2047 | 0.097182 | 76.6023 | 249.1811 | 223.647
0.16049 | 78.2836 | 0.081917 | 39.1418 | 81.7969 | 68.7497 | 0.15208 | 85.8009 | 0.10153 | 42.9005 | 129.5655 | 115.2654 | 0.14314 | 153.6419 | 0.09767 | 76.8209 | 249.7206 | 224.1137
0.16119 | 78.5731 | 0.081917 | 39.2866 | 82.0297 | 68.9342 | 0.15268 | 86.0914 | 0.10201 | 43.0457 | 129.7387 | 115.3902 | 0.14364 | 154.2248 | 0.09767 | 77.1124 | 249.7571 | 224.053
0.16189 | 78.8627 | 0.081917 | 39.4313 | 82.1895 | 69.0457 | 0.15328 | 86.3823 | 0.10299 | 43.1912 | 130.003 | 115.606 | 0.14445 | 154.8078 | 0.098159 | 77.4039 | 250.0915 | 224.2902
0.16269 | 79.104 | 0.082402 | 39.552 | 82.3671 | 69.1831 | 0.15388 | 86.624 | 0.10299 | 43.312 | 130.1178 | 115.6805 | 0.14505 | 155.3426 | 0.098647 | 77.6713 | 250.3418 | 224.4514
0.16339 | 79.2974 | 0.083371 | 39.6487 | 82.6406 | 69.4244 | 0.15438 | 86.9143 | 0.10299 | 43.4572 | 130.178 | 115.6923 | 0.14565 | 155.8766 | 0.098647 | 77.9383 | 250.4219 | 224.4424
0.16409 | 79.6353 | 0.083371 | 39.8177 | 82.8756 | 69.603 | 0.15498 | 87.1082 | 0.10396 | 43.5541 | 130.2458 | 115.7278 | 0.14635 | 156.4112 | 0.099135 | 78.2056 | 250.711 | 224.6425
0.16489 | 79.9248 | 0.083371 | 39.9624 | 83.0593 | 69.7385 | 0.15558 | 87.3983 | 0.10396 | 43.6992 | 130.3599 | 115.7935 | 0.14695 | 156.9459 | 0.099624 | 78.473 | 251.0493 | 224.8917
0.16569 | 80.2142 | 0.083371 | 40.1071 | 83.255 | 69.886 | 0.15618 | 87.6889 | 0.10444 | 43.8444 | 130.5371 | 115.9222 | 0.14755 | 157.4807 | 0.10011 | 78.7403 | 251.4396 | 225.1929
0.16629 | 80.4554 | 0.083371 | 40.2277 | 83.2596 | 69.8504 | 0.15678 | 87.9309 | 0.10493 | 43.9654 | 130.759 | 116.1038 | 0.14826 | 158.0145 | 0.10011 | 79.0072 | 251.5195 | 225.1838
0.16709 | 80.6968 | 0.083856 | 40.3484 | 83.2752 | 69.8258 | 0.15738 | 88.2214 | 0.10541 | 44.1107 | 130.9692 | 116.2656 | 0.14896 | 158.4517 | 0.1006 | 79.2258 | 251.7321 | 225.3235
0.16779 | 80.9379 | 0.083856 | 40.4689 | 83.2858 | 69.7961 | 0.15798 | 88.4634 | 0.1059 | 44.2317 | 131.1111 | 116.3672 | 0.14956 | 158.9864 | 0.10109 | 79.4932 | 252.1504 | 225.6526
0.16849 | 81.179 | 0.083856 | 40.5895 | 83.3674 | 69.8375 | 0.15858 | 88.8024 | 0.10639 | 44.4012 | 131.2085 | 116.4081 | 0.15026 | 159.5209 | 0.10158 | 79.7605 | 252.3355 | 225.7487
0.16929 | 81.4684 | 0.083856 | 40.7342 | 83.5331 | 69.955 | 0.15929 | 89.0925 | 0.10639 | 44.5462 | 131.2986 | 116.4498 | 0.15097 | 160.0555 | 0.10207 | 80.0277 | 252.6797 | 226.0038
0.17009 | 81.7094 | 0.083856 | 40.8547 | 83.6966 | 70.0783 | 0.15989 | 89.383 | 0.10687 | 44.6915 | 131.4717 | 116.5746 | 0.15157 | 160.5415 | 0.10255 | 80.2708 | 252.8777 | 226.1208
0.17069 | 81.951 | 0.084341 | 40.9755 | 83.5923 | 69.9338 | 0.16049 | 89.6246 | 0.10687 | 44.8123 | 131.5716 | 116.6341 | 0.15217 | 161.0755 | 0.10255 | 80.5378 | 253.1307 | 226.2848
0.17149 | 82.1919 | 0.084341 | 41.096 | 83.8827 | 70.1841 | 0.16109 | 89.8667 | 0.10736 | 44.9333 | 131.7235 | 116.7457 | 0.15287 | 161.5127 | 0.10304 | 80.7564 | 253.5112 | 226.5924
0.17219 | 82.4331 | 0.084341 | 41.2165 | 83.9413 | 70.2025 | 0.16179 | 90.2055 | 0.10784 | 45.1028 | 131.8349 | 116.8006 | 0.15357 | 162.0959 | 0.10353 | 81.0479 | 253.8207 | 226.8047
0.17299 | 82.7224 | 0.084341 | 41.3612 | 84.027 | 70.2399 | 0.16249 | 90.4955 | 0.10784 | 45.2478 | 131.9819 | 116.8993 | 0.15418 | 162.6306 | 0.10402 | 81.3153 | 254.185 | 227.0799
0.17379 | 82.9634 | 0.084341 | 41.4817 | 84.2605 | 70.4332 | 0.16309 | 90.7375 | 0.10833 | 45.3688 | 132.0058 | 116.8829 | 0.15498 | 163.1162 | 0.10451 | 81.5581 | 254.4187 | 227.2327
0.17449 | 83.1564 | 0.084826 | 41.5782 | 84.3139 | 70.4545 | 0.16369 | 90.9796 | 0.10882 | 45.4898 | 132.0627 | 116.8995 | 0.15548 | 163.6504 | 0.10451 | 81.8252 | 254.5198 | 227.2448
0.17509 | 83.3977 | 0.084826 | 41.6988 | 84.4085 | 70.5089 | 0.16439 | 91.2696 | 0.10882 | 45.6348 | 132.2407 | 117.0291 | 0.15628 | 164.2327 | 0.10451 | 82.1163 | 254.7859 | 227.4138
0.17589 | 83.687 | 0.084826 | 41.8435 | 84.6112 | 70.6634 | 0.16509 | 91.5599 | 0.1093 | 45.78 | 132.5198 | 117.2598 | 0.15678 | 164.7676 | 0.105 | 82.3838 | 255.0923 | 227.6311
0.1767 | 83.8796 | 0.084826 | 41.9398 | 84.7095 | 70.7296 | 0.16569 | 91.8019 | 0.10979 | 45.901 | 132.6967 | 117.3964 | 0.15759 | 165.2532 | 0.10548 | 82.6266 | 255.4101 | 227.8679
0.1773 | 84.1208 | 0.084826 | 42.0604 | 84.7611 | 70.741 | 0.16629 | 91.9954 | 0.11027 | 45.9977 | 132.7124 | 117.3799 | 0.15819 | 165.6906 | 0.10597 | 82.8453 | 255.6797 | 228.0646
0.178 | 84.3619 | 0.084826 | 42.1809 | 85.0456 | 70.9853 | 0.16689 | 92.2859 | 0.11076 | 46.143 | 132.8826 | 117.5016 | 0.15889 | 166.1764 | 0.10646 | 83.0882 | 255.9625 | 228.2664
0.1787 | 84.6033 | 0.08531 | 42.3016 | 85.2063 | 71.1057 | 0.1676 | 92.5759 | 0.11076 | 46.288 | 132.9166 | 117.4873 | 0.15949 | 166.7104 | 0.10646 | 83.3552 | 256.2555 | 228.4704
0.1794 | 84.8928 | 0.08531 | 42.4464 | 85.33 | 71.1812 | 0.1682 | 92.8183 | 0.11173 | 46.4092 | 133.1366 | 117.6669 | 0.16019 | 167.2935 | 0.10695 | 83.6468 | 256.505 | 228.6227
0.1801 | 85.0858 | 0.085795 | 42.5429 | 85.5014 | 71.3205 | 0.1688 | 93.1084 | 0.11173 | 46.5542 | 133.2987 | 117.7806 | 0.1609 | 167.7307 | 0.10744 | 83.8653 | 256.7915 | 228.8364
0.1809 | 85.3267 | 0.085795 | 42.6634 | 85.7739 | 71.5528 | 0.1694 | 93.3501 | 0.11173 | 46.675 | 133.5425 | 117.9842 | 0.1615 | 168.1681 | 0.10793 | 84.084 | 257.1261 | 229.0981
0.1816 | 85.6162 | 0.085795 | 42.8081 | 85.8096 | 71.5403 | 0.1701 | 93.6404 | 0.11222 | 46.8202 | 133.6016 | 117.9949 | 0.1622 | 168.6531 | 0.10793 | 84.3266 | 257.2266 | 229.1178
0.1823 | 85.8572 | 0.085795 | 42.9286 | 85.8522 | 71.5426 | 0.1708 | 93.9793 | 0.1127 | 46.9896 | 133.746 | 118.0827 | 0.1628 | 169.2365 | 0.10841 | 84.6182 | 257.5932 | 229.3872
0.1831 | 86.1469 | 0.08628 | 43.0735 | 85.9879 | 71.6301 | 0.1715 | 94.2692 | 0.1127 | 47.1346 | 133.8129 | 118.1014 | 0.1635 | 169.7702 | 0.10841 | 84.8851 | 257.6811 | 229.3861
0.1839 | 86.3882 | 0.086764 | 43.1941 | 86.2335 | 71.8355 | 0.1721 | 94.5112 | 0.11319 | 47.2556 | 134.1229 | 118.371 | 0.16411 | 170.2083 | 0.10939 | 85.1041 | 258.125 | 229.7569
0.1845 | 86.6294 | 0.086764 | 43.3147 | 86.2941 | 71.8559 | 0.1728 | 94.705 | 0.11416 | 47.3525 | 134.2046 | 118.4204 | 0.16481 | 170.742 | 0.10939 | 85.371 | 258.2748 | 229.8178
0.1853 | 86.8706 | 0.087249 | 43.4353 | 86.3606 | 71.8822 | 0.1734 | 94.9955 | 0.11464 | 47.4977 | 134.4378 | 118.6052 | 0.16551 | 171.2765 | 0.10988 | 85.6382 | 258.32 | 229.7739
0.186 | 87.1601 | 0.087249 | 43.58 | 86.4134 | 71.8867 | 0.1741 | 95.2858 | 0.11513 | 47.6429 | 134.5998 | 118.7189 | 0.16621 | 171.8588 | 0.10988 | 85.9294 | 258.6102 | 229.967
0.1868 | 87.401 | 0.087249 | 43.7005 | 86.4898 | 71.923 | 0.1748 | 95.5758 | 0.11513 | 47.7879 | 134.6938 | 118.7645 | 0.16691 | 172.3446 | 0.11037 | 86.1723 | 259.116 | 230.3919
0.1875 | 87.642 | 0.087249 | 43.821 | 86.5753 | 71.9683 | 0.1754 | 95.8174 | 0.11513 | 47.9087 | 134.7926 | 118.8231 | 0.16752 | 172.8306 | 0.11086 | 86.4153 | 259.2679 | 230.4628
0.1883 | 87.8349 | 0.087734 | 43.9174 | 86.8597 | 72.2205 | 0.1761 | 96.0592 | 0.11562 | 48.0296 | 134.7305 | 118.7206 | 0.16832 | 173.3154 | 0.11086 | 86.6577 | 259.4253 | 230.5394
0.1891 | 88.0761 | 0.088219 | 44.0381 | 87.0392 | 72.3599 | 0.17671 | 96.2527 | 0.1161 | 48.1264 | 134.8681 | 118.826 | 0.16882 | 173.8024 | 0.11183 | 86.9012 | 259.8347 | 230.8676
0.1898 | 88.414 | 0.088219 | 44.207 | 87.1812 | 72.4455 | 0.17741 | 96.5911 | 0.1161 | 48.2956 | 135.0564 | 118.9578 | 0.16972 | 174.3843 | 0.11183 | 87.1922 | 260.0216 | 230.9576
0.1906 | 88.6065 | 0.088219 | 44.3032 | 87.2804 | 72.5127 | 0.17801 | 96.8327 | 0.1161 | 48.4164 | 134.9282 | 118.7894 | 0.17033 | 174.9182 | 0.11183 | 87.4591 | 260.1836 | 231.0305
0.1913 | 88.8475 | 0.088219 | 44.4237 | 87.4979 | 72.69 | 0.17861 | 97.0266 | 0.11707 | 48.5133 | 135.188 | 119.0169 | 0.17113 | 175.4037 | 0.11232 | 87.7019 | 260.4863 | 231.2523
0.192 | 89.0885 | 0.088219 | 44.5443 | 87.5264 | 72.6783 | 0.17921 | 97.3652 | 0.11707 | 48.6826 | 135.2562 | 119.0287 | 0.17163 | 175.8413 | 0.11281 | 87.9207 | 260.711 | 231.4041
0.1928 | 89.3294 | 0.088219 | 44.6647 | 87.6709 | 72.7826 | 0.17991 | 97.7521 | 0.11707 | 48.8761 | 135.4117 | 119.1197 | 0.17253 | 176.3753 | 0.1133 | 88.1876 | 261.1049 | 231.709
0.1936 | 89.5706 | 0.088703 | 44.7853 | 87.7874 | 72.859 | 0.18071 | 97.9938 | 0.11756 | 48.9969 | 135.6435 | 119.3112 | 0.17323 | 176.9089 | 0.1133 | 88.4545 | 261.3437 | 231.8589
0.1944 | 89.8115 | 0.088703 | 44.9058 | 88.0318 | 73.0633 | 0.18121 | 98.1874 | 0.11805 | 49.0937 | 135.7942 | 119.4296 | 0.17384 | 177.3949 | 0.11379 | 88.6975 | 261.6676 | 232.1018
0.1951 | 90.0525 | 0.088703 | 45.0263 | 88.1364 | 73.1276 | 0.18191 | 98.4774 | 0.11805 | 49.2387 | 135.7572 | 119.3443 | 0.17464 | 177.8805 | 0.11427 | 88.9402 | 261.8983 | 232.2516
0.19581 | 90.2451 | 0.088703 | 45.1226 | 88.3287 | 73.2878 | 0.18261 | 98.6707 | 0.11853 | 49.3354 | 136.0468 | 119.6017 | 0.17524 | 178.3664 | 0.11476 | 89.1832 | 262.2462 | 232.5185
0.19661 | 90.5344 | 0.088703 | 45.2672 | 88.3793 | 73.2902 | 0.18321 | 98.9612 | 0.11902 | 49.4806 | 136.1979 | 119.7044 | 0.17614 | 178.8996 | 0.11476 | 89.4498 | 262.1718 | 232.3552
0.19741 | 90.7269 | 0.088703 | 45.3634 | 88.4675 | 73.3464 | 0.18381 | 99.2028 | 0.11902 | 49.6014 | 136.2717 | 119.7379 | 0.17664 | 179.531 | 0.11476 | 89.7655 | 262.4085 | 232.4867
0.19811 | 90.9679 | 0.088703 | 45.4839 | 88.542 | 73.3807 | 0.18451 | 99.4446 | 0.1195 | 49.7223 | 136.2656 | 119.6915 | 0.17765 | 180.016 | 0.11525 | 90.008 | 262.7959 | 232.7933
0.19881 | 91.1608 | 0.089188 | 45.5804 | 88.7384 | 73.545 | 0.18512 | 99.6866 | 0.11999 | 49.8433 | 136.4375 | 119.823 | 0.17815 | 180.4536 | 0.11574 | 90.2268 | 262.9006 | 232.825
0.19951 | 91.4018 | 0.089188 | 45.7009 | 88.8899 | 73.6563 | 0.18572 | 99.8801 | 0.12047 | 49.94 | 136.6691 | 120.0225 | 0.17905 | 180.9867 | 0.11574 | 90.4934 | 263.2862 | 233.1218
0.20031 | 91.6914 | 0.089673 | 45.8457 | 89.1017 | 73.8197 | 0.18642 | 100.17 | 0.12047 | 50.085 | 136.7961 | 120.1011 | 0.17955 | 181.4729 | 0.11623 | 90.7365 | 263.5062 | 233.2607
0.20111 | 91.9323 | 0.089673 | 45.9661 | 89.1161 | 73.794 | 0.18702 | 100.4119 | 0.12096 | 50.206 | 136.895 | 120.1597 | 0.18046 | 182.0069 | 0.11672 | 91.0034 | 263.8331 | 233.4987
0.20171 | 92.125 | 0.089673 | 46.0625 | 89.0544 | 73.7003 | 0.18762 | 100.6539 | 0.12145 | 50.327 | 136.9179 | 120.1423 | 0.18106 | 182.492 | 0.11672 | 91.246 | 264.1587 | 233.7434
0.20251 | 92.3658 | 0.089673 | 46.1829 | 89.2069 | 73.8126 | 0.18832 | 100.9438 | 0.12145 | 50.4719 | 136.9939 | 120.1699 | 0.18196 | 182.9773 | 0.1172 | 91.4886 | 264.1693 | 233.673
0.20321 | 92.6068 | 0.089673 | 46.3034 | 89.4063 | 73.9719 | 0.18892 | 101.2823 | 0.12145 | 50.6412 | 137.2051 | 120.3247 | 0.18266 | 183.463 | 0.11769 | 91.7315 | 264.473 | 233.8959
0.20391 | 92.8478 | 0.089673 | 46.4239 | 89.3698 | 73.8952 | 0.18962 | 101.5726 | 0.12193 | 50.7863 | 137.2052 | 120.2764 | 0.18337 | 183.9487 | 0.11818 | 91.9744 | 264.7908 | 234.1327
0.20461 | 93.0891 | 0.090157 | 46.5446 | 89.5584 | 74.0436 | 0.19032 | 101.766 | 0.12242 | 50.883 | 137.4348 | 120.4738 | 0.18407 | 184.4823 | 0.11818 | 92.2411 | 265.0156 | 234.2686
0.20541 | 93.33 | 0.090157 | 46.665 | 89.6228 | 74.0678 | 0.19082 | 101.9596 | 0.1229 | 50.9798 | 137.8375 | 120.8443 | 0.18457 | 184.9685 | 0.11867 | 92.4842 | 265.1296 | 234.3016
0.20611 | 93.5709 | 0.090157 | 46.7855 | 89.5773 | 73.9822 | 0.19152 | 102.2495 | 0.1229 | 51.1247 | 137.8745 | 120.8329 | 0.18547 | 185.5015 | 0.11867 | 92.7508 | 265.3322 | 234.4152
0.20691 | 93.7633 | 0.090157 | 46.8817 | 89.6415 | 74.0143 | 0.19222 | 102.5398 | 0.12339 | 51.2699 | 138.1345 | 121.0446 | 0.18607 | 185.9875 | 0.11916 | 92.9937 | 265.7291 | 234.7311
0.20761 | 94.0043 | 0.090157 | 47.0022 | 89.895 | 74.2276 | 0.19282 | 102.8298 | 0.12339 | 51.4149 | 138.2516 | 121.1133 | 0.18698 | 186.5214 | 0.11965 | 93.2607 | 265.9039 | 234.817
0.20831 | 94.2453 | 0.090157 | 47.1226 | 90.0245 | 74.3169 | 0.19343 | 103.0718 | 0.12387 | 51.5359 | 138.3395 | 121.1608 | 0.18758 | 187.1038 | 0.11965 | 93.5519 | 266.2061 | 235.0222
0.20901 | 94.4378 | 0.090157 | 47.2189 | 90.1518 | 74.4121 | 0.19403 | 103.3133 | 0.12387 | 51.6567 | 138.2452 | 121.0263 | 0.18858 | 187.5401 | 0.12013 | 93.7701 | 266.5512 | 235.2945
0.20971 | 94.6308 | 0.090642 | 47.3154 | 90.2432 | 74.4714 | 0.19473 | 103.5547 | 0.12387 | 51.7773 | 138.3749 | 121.1158 | 0.18898 | 188.0257 | 0.12013 | 94.0129 | 266.613 | 235.2754
0.21041 | 94.8717 | 0.090642 | 47.4359 | 90.4006 | 74.5887 | 0.19543 | 103.845 | 0.12436 | 51.9225 | 138.439 | 121.1315 | 0.18979 | 188.5598 | 0.12062 | 94.2799 | 266.712 | 235.2854
0.21111 | 95.161 | 0.090642 | 47.5805 | 90.5223 | 74.6621 | 0.19593 | 104.0382 | 0.12436 | 52.0191 | 138.5366 | 121.1969 | 0.19049 | 189.0447 | 0.12062 | 94.5223 | 267.1134 | 235.606
0.21191 | 95.3534 | 0.090642 | 47.6767 | 90.5635 | 74.6713 | 0.19663 | 104.28 | 0.12485 | 52.14 | 138.7264 | 121.3464 | 0.19129 | 189.4823 | 0.1216 | 94.7412 | 267.5001 | 235.9197
0.21261 | 95.546 | 0.090642 | 47.773 | 90.7248 | 74.8004 | 0.19723 | 104.57 | 0.12485 | 52.285 | 138.7944 | 121.3661 | 0.19199 | 190.0158 | 0.1216 | 95.0079 | 267.5968 | 235.9275
0.21331 | 95.7869 | 0.090642 | 47.8935 | 90.7342 | 74.7698 | 0.19793 | 104.7633 | 0.12533 | 52.3816 | 138.821 | 121.3604 | 0.19259 | 190.5009 | 0.1216 | 95.2504 | 267.6964 | 235.9462
0.21402 | 96.0278 | 0.090642 | 48.0139 | 90.8797 | 74.8751 | 0.19853 | 105.0052 | 0.12582 | 52.5026 | 139.1769 | 121.676 | 0.1935 | 190.9861 | 0.12209 | 95.493 | 267.9699 | 236.1389
0.21482 | 96.2686 | 0.090642 | 48.1343 | 90.8621 | 74.8173 | 0.19913 | 105.2957 | 0.1263 | 52.6478 | 139.09 | 121.5408 | 0.194 | 191.5687 | 0.12209 | 95.7843 | 268.3632 | 236.4351
0.21552 | 96.4612 | 0.090642 | 48.2306 | 91.2194 | 75.1425 | 0.19973 | 105.4892 | 0.12679 | 52.7446 | 139.3137 | 121.7322 | 0.195 | 192.005 | 0.12258 | 96.0025 | 268.4653 | 236.4644
0.21622 | 96.7025 | 0.091127 | 48.3512 | 91.3369 | 75.2199 | 0.20033 | 105.7311 | 0.12727 | 52.8656 | 139.4976 | 121.8757 | 0.1953 | 192.443 | 0.12306 | 96.2215 | 268.8172 | 236.7434
0.21702 | 96.9432 | 0.091127 | 48.4716 | 91.4913 | 75.3341 | 0.20103 | 105.9729 | 0.12776 | 52.9864 | 139.6714 | 122.0093 | 0.19641 | 192.9763 | 0.12355 | 96.4882 | 269.2508 | 237.0881
0.21772 | 97.1841 | 0.091127 | 48.5921 | 91.5528 | 75.3554 | 0.20163 | 106.2629 | 0.12776 | 53.1314 | 139.8424 | 122.1319 | 0.19681 | 193.4141 | 0.12404 | 96.707 | 269.5106 | 237.2749
0.21842 | 97.3767 | 0.091127 | 48.6883 | 91.686 | 75.4566 | 0.20224 | 106.5529 | 0.12776 | 53.2764 | 139.8464 | 122.0876 | 0.19771 | 193.9957 | 0.12404 | 96.9978 | 269.6464 | 237.3138
0.21912 | 97.6176 | 0.091127 | 48.8088 | 91.7845 | 75.5149 | 0.20284 | 106.7948 | 0.12825 | 53.3974 | 139.9653 | 122.1662 | 0.19831 | 194.4807 | 0.12404 | 97.2404 | 269.6979 | 237.2845
0.21982 | 97.8109 | 0.092096 | 48.9054 | 91.91 | 75.6082 | 0.20354 | 107.0847 | 0.12825 | 53.5423 | 139.9812 | 122.1338 | 0.19911 | 194.9661 | 0.12453 | 97.4831 | 269.9605 | 237.4662
0.22052 | 98.0518 | 0.092096 | 49.0259 | 92.3205 | 75.9785 | 0.20414 | 107.2781 | 0.12873 | 53.6391 | 140.1369 | 122.2572 | 0.19972 | 195.4512 | 0.12453 | 97.7256 | 270.047 | 237.4719
0.22122 | 98.3411 | 0.092096 | 49.1705 | 92.3061 | 75.9159 | 0.20474 | 107.5681 | 0.12873 | 53.784 | 140.2419 | 122.3138 | 0.20052 | 195.9366 | 0.12502 | 97.9683 | 270.3367 | 237.6806
0.22182 | 98.5821 | 0.092096 | 49.2911 | 92.3886 | 75.9583 | 0.20544 | 107.7614 | 0.12922 | 53.8807 | 140.4034 | 122.4432 | 0.20122 | 196.4213 | 0.12502 | 98.2107 | 270.6651 | 237.9282
0.22262 | 98.8229 | 0.092096 | 49.4114 | 92.407 | 75.9365 | 0.20604 | 108.0033 | 0.1297 | 54.0017 | 140.6943 | 122.6938 | 0.20182 | 196.8586 | 0.12551 | 98.4293 | 270.8306 | 238.0208
0.22332 | 99.0154 | 0.092096 | 49.5077 | 92.5622 | 76.0597 | 0.20664 | 108.2448 | 0.1297 | 54.1224 | 140.7651 | 122.7243 | 0.20262 | 197.2467 | 0.12599 | 98.6233 | 271.1726 | 238.2981
0.22402 | 99.2562 | 0.092096 | 49.6281 | 92.7797 | 76.237 | 0.20734 | 108.5831 | 0.1297 | 54.2916 | 140.7762 | 122.679 | 0.20313 | 197.7806 | 0.12599 | 98.8903 | 271.3315 | 238.3681
0.22482 | 99.497 | 0.092096 | 49.7485 | 92.808 | 76.2252 | 0.20794 | 108.7766 | 0.13019 | 54.3883 | 140.8759 | 122.7464 | 0.20413 | 198.3141 | 0.12648 | 99.1571 | 271.7562 | 238.7039
0.22552 | 99.6895 | 0.092096 | 49.8447 | 92.8653 | 76.2504 | 0.20854 | 108.9696 | 0.13019 | 54.4848 | 140.9624 | 122.8008 | 0.20463 | 198.8489 | 0.12697 | 99.4244 | 271.9715 | 238.83
0.22622 | 99.9303 | 0.092096 | 49.9652 | 92.9407 | 76.2857 | 0.20924 | 109.2598 | 0.13068 | 54.6299 | 141.1464 | 122.9365 | 0.20553 | 199.2845 | 0.12697 | 99.6422 | 272.1293 | 238.9152
0.22702 | 100.1227 | 0.092096 | 50.0613 | 92.8499 | 76.1628 | 0.20974 | 109.4054 | 0.13165 | 54.7027 | 141.4621 | 123.2278 | 0.20604 | 199.7706 | 0.12746 | 99.8853 | 272.2713 | 238.9762
0.22772 | 100.3635 | 0.092096 | 50.1818 | 93.1063 | 76.3791 | 0.21044 | 109.6952 | 0.13165 | 54.8476 | 141.511 | 123.2284 | 0.20694 | 200.3044 | 0.12795 | 100.1522 | 272.5851 | 239.2011
0.22842 | 100.556 | 0.092096 | 50.278 | 93.2236 | 76.4642 | 0.21115 | 109.985 | 0.13165 | 54.9925 | 141.6129 | 123.282 | 0.20754 | 200.838 | 0.12795 | 100.419 | 272.9559 | 239.4829
0.22902 | 100.7487 | 0.092096 | 50.3743 | 93.3619 | 76.5704 | 0.21175 | 110.1789 | 0.13262 | 55.0895 | 141.8617 | 123.4985 | 0.20834 | 201.3233 | 0.12844 | 100.6617 | 273.0965 | 239.5426
0.22972 | 100.9411 | 0.092096 | 50.4706 | 93.3591 | 76.5356 | 0.21235 | 110.5173 | 0.13262 | 55.2587 | 141.9679 | 123.5483 | 0.20894 | 201.8083 | 0.12844 | 100.9042 | 273.379 | 239.7443
0.23052 | 101.1818 | 0.092096 | 50.5909 | 93.5085 | 76.6448 | 0.21295 | 110.7108 | 0.1331 | 55.3554 | 141.9575 | 123.5057 | 0.20975 | 202.2937 | 0.12892 | 101.1468 | 273.4216 | 239.706
0.23112 | 101.3745 | 0.092096 | 50.6872 | 93.5478 | 76.652 | 0.21365 | 111.0491 | 0.1331 | 55.5245 | 142.1417 | 123.6335 | 0.21045 | 202.7306 | 0.12941 | 101.3653 | 273.77 | 239.9816
0.23182 | 101.5674 | 0.092581 | 50.7837 | 93.6402 | 76.7123 | 0.21425 | 111.2425 | 0.13359 | 55.6212 | 142.2803 | 123.7399 | 0.21105 | 203.2156 | 0.12941 | 101.6078 | 274.1585 | 240.2892
0.23243 | 101.76 | 0.092581 | 50.88 | 93.7915 | 76.8315 | 0.21495 | 111.4358 | 0.13408 | 55.7179 | 142.3809 | 123.8082 | 0.21195 | 203.7484 | 0.12941 | 101.8742 | 274.2009 | 240.2428
0.23313 | 102.0008 | 0.092581 | 51.0004 | 94.0219 | 77.0218 | 0.21555 | 111.7257 | 0.13408 | 55.8629 | 142.5348 | 123.9139 | 0.21235 | 204.1861 | 0.1299 | 102.0931 | 274.3847 | 240.3537
0.23373 | 102.1934 | 0.092581 | 51.0967 | 94.1242 | 77.092 | 0.21615 | 111.9676 | 0.13456 | 55.9838 | 142.7527 | 124.0914 | 0.21336 | 204.6223 | 0.13039 | 102.3111 | 274.7847 | 240.681
0.23453 | 102.4825 | 0.092581 | 51.2412 | 94.3077 | 77.2273 | 0.21675 | 112.2096 | 0.13505 | 56.1048 | 142.8096 | 124.108 | 0.21366 | 205.1089 | 0.13088 | 102.5545 | 274.9629 | 240.7781
0.23523 | 102.6749 | 0.092581 | 51.3375 | 94.355 | 77.2425 | 0.21745 | 112.4509 | 0.13505 | 56.2254 | 143.0543 | 124.3124 | 0.21476 | 205.6412 | 0.13088 | 102.8206 | 275.1721 | 240.8985
0.23583 | 102.8675 | 0.092581 | 51.4338 | 94.4923 | 77.3477 | 0.21805 | 112.7413 | 0.13553 | 56.3706 | 142.9924 | 124.2022 | 0.21516 | 206.0303 | 0.13137 | 103.0151 | 275.5715 | 241.2332
0.23663 | 103.0603 | 0.093066 | 51.5301 | 94.6005 | 77.4238 | 0.21865 | 112.9827 | 0.13553 | 56.4913 | 142.8921 | 124.0616 | 0.21617 | 206.5151 | 0.13185 | 103.2575 | 275.8979 | 241.4787
0.23743 | 103.3493 | 0.093066 | 51.6747 | 94.7601 | 77.5352 | 0.21936 | 113.224 | 0.13553 | 56.612 | 143.1947 | 124.3241 | 0.21657 | 207.0005 | 0.13185 | 103.5002 | 276.0716 | 241.5715
0.23813 | 103.5418 | 0.093066 | 51.7709 | 94.6113 | 77.3543 | 0.22006 | 113.4657 | 0.13602 | 56.7329 | 143.1325 | 124.2216 | 0.21757 | 207.5817 | 0.13185 | 103.7908 | 276.3762 | 241.7792
0.23883 | 103.7342 | 0.093066 | 51.8671 | 94.8375 | 77.5485 | 0.22066 | 113.7072 | 0.13602 | 56.8536 | 143.1443 | 124.1931 | 0.21807 | 208.0191 | 0.13234 | 104.0095 | 276.5458 | 241.8759
0.23953 | 103.9267 | 0.093066 | 51.9633 | 95.0317 | 77.7106 | 0.22136 | 113.9004 | 0.1365 | 56.9502 | 143.4288 | 124.4454 | 0.21887 | 208.4558 | 0.13283 | 104.2279 | 276.7561 | 242.0134
0.24013 | 104.1676 | 0.093066 | 52.0838 | 95.1822 | 77.8209 | 0.22196 | 114.1904 | 0.1365 | 57.0952 | 143.5738 | 124.542 | 0.21948 | 208.9416 | 0.13332 | 104.4708 | 277.0849 | 242.2613
0.24093 | 104.3599 | 0.093066 | 52.1799 | 95.3044 | 77.911 | 0.22256 | 114.4807 | 0.13699 | 57.2404 | 143.7719 | 124.6918 | 0.22018 | 209.3785 | 0.13381 | 104.6893 | 277.4053 | 242.5089
0.24163 | 104.6007 | 0.093066 | 52.3004 | 95.3978 | 77.9643 | 0.22326 | 114.6745 | 0.13796 | 57.3372 | 144.1236 | 125.0112 | 0.22098 | 209.9602 | 0.13381 | 104.9801 | 277.6261 | 242.6327
0.24223 | 104.7933 | 0.093066 | 52.3966 | 95.483 | 78.0175 | 0.22386 | 114.9644 | 0.13796 | 57.4822 | 144.2686 | 125.1078 | 0.22158 | 210.4937 | 0.13381 | 105.2468 | 277.6479 | 242.5656
0.24293 | 104.9857 | 0.093066 | 52.4929 | 95.5673 | 78.0696 | 0.22456 | 115.2057 | 0.13796 | 57.6028 | 144.3232 | 125.1223 | 0.22239 | 210.834 | 0.13478 | 105.417 | 278.1389 | 242.9999
0.24363 | 105.1781 | 0.093066 | 52.5891 | 95.7955 | 78.2658 | 0.22526 | 115.4954 | 0.13796 | 57.7477 | 144.3141 | 125.0648 | 0.22279 | 211.368 | 0.13478 | 105.684 | 278.3489 | 243.1209
0.24423 | 105.4191 | 0.093066 | 52.7095 | 95.7879 | 78.2181 | 0.22586 | 115.7373 | 0.13845 | 57.8686 | 144.3629 | 125.0734 | 0.22379 | 211.8528 | 0.13527 | 105.9264 | 278.7912 | 243.4824
0.24483 | 105.6117 | 0.093066 | 52.8058 | 95.8382 | 78.2363 | 0.22656 | 115.9301 | 0.13845 | 57.965 | 144.3813 | 125.0596 | 0.22429 | 212.3866 | 0.13527 | 106.1933 | 279.8631 | 244.4653
0.24553 | 105.8036 | 0.092581 | 52.9018 | 95.9083 | 78.2744 | 0.22716 | 116.124 | 0.13942 | 58.062 | 144.7481 | 125.3941 | 0.22529 | 212.8227 | 0.13576 | 106.4113 | 279.207 | 243.7366
0.24623 | 105.9956 | 0.092096 | 52.9978 | 96.0284 | 78.3624 | 0.22787 | 116.3652 | 0.13942 | 58.1826 | 144.8798 | 125.4855 | 0.2257 | 213.308 | 0.13576 | 106.654 | 279.2357 | 243.6844
0.24693 | 106.2364 | 0.092096 | 53.1182 | 96.0867 | 78.3807 | 0.22847 | 116.6556 | 0.13991 | 58.3278 | 144.7919 | 125.3493 | 0.2267 | 213.7442 | 0.13625 | 106.8721 | 279.4737 | 243.8497
0.24753 | 106.4289 | 0.092096 | 53.2145 | 96.226 | 78.4879 | 0.22917 | 116.8968 | 0.13991 | 58.4484 | 145.0585 | 125.5757 | 0.2271 | 214.2781 | 0.13625 | 107.1391 | 279.9187 | 244.2057
0.24813 | 106.6215 | 0.092096 | 53.3107 | 96.2083 | 78.4381 | 0.22987 | 117.0901 | 0.14039 | 58.545 | 145.137 | 125.622 | 0.228 | 214.7632 | 0.13674 | 107.3816 | 280.2841 | 244.4903
0.24883 | 106.8135 | 0.091612 | 53.4067 | 96.2804 | 78.4781 | 0.23047 | 117.38 | 0.14039 | 58.69 | 145.186 | 125.6226 | 0.2286 | 215.1517 | 0.13723 | 107.5758 | 280.5363 | 244.6777
0.24943 | 107.006 | 0.091612 | 53.503 | 96.3606 | 78.5263 | 0.23107 | 117.6219 | 0.14088 | 58.8109 | 145.2748 | 125.6712 | 0.22931 | 215.6372 | 0.13772 | 107.8186 | 280.964 | 245.0245
0.25013 | 107.1984 | 0.091612 | 53.5992 | 96.5228 | 78.6564 | 0.23177 | 117.8636 | 0.14136 | 58.9318 | 145.5146 | 125.8707 | 0.23001 | 216.1217 | 0.13772 | 108.0609 | 281.1923 | 245.172
0.25083 | 107.4392 | 0.091612 | 53.7196 | 96.5892 | 78.6827 | 0.23247 | 118.1053 | 0.14185 | 59.0527 | 145.7854 | 126.1012 | 0.23061 | 216.7048 | 0.1382 | 108.3524 | 281.2837 | 245.1663
0.25154 | 107.5832 | 0.091612 | 53.7916 | 96.6512 | 78.7207 | 0.23317 | 118.3466 | 0.14185 | 59.1733 | 145.924 | 126.1996 | 0.23151 | 217.1402 | 0.1382 | 108.5701 | 281.5514 | 245.3614
0.25224 | 107.7756 | 0.091612 | 53.8878 | 96.8714 | 78.9088 | 0.23377 | 118.5884 | 0.14233 | 59.2942 | 146.2909 | 126.5262 | 0.23202 | 217.5776 | 0.13869 | 108.7888 | 281.775 | 245.5121
0.25294 | 108.0163 | 0.091612 | 54.0082 | 97.0338 | 79.0311 | 0.23447 | 118.8302 | 0.14282 | 59.4151 | 146.2037 | 126.3987 | 0.23292 | 218.0129 | 0.13869 | 109.0065 | 281.9647 | 245.6292
0.25364 | 108.2087 | 0.091612 | 54.1043 | 98.205 | 80.1702 | 0.23507 | 119.1685 | 0.14282 | 59.5843 | 146.4639 | 126.6024 | 0.23342 | 218.499 | 0.13918 | 109.2495 | 282.2737 | 245.8572
0.25434 | 108.449 | 0.091127 | 54.2245 | 97.1832 | 79.1084 | 0.23577 | 119.4102 | 0.14331 | 59.7051 | 146.5426 | 126.6409 | 0.23432 | 219.0802 | 0.13918 | 109.5401 | 282.3933 | 245.8799
0.25504 | 108.593 | 0.091127 | 54.2965 | 97.4112 | 79.3124 | 0.23648 | 119.603 | 0.14331 | 59.8015 | 146.51 | 126.5762 | 0.23472 | 219.5179 | 0.13967 | 109.759 | 282.5201 | 245.9337
0.25564 | 108.7855 | 0.091127 | 54.3928 | 97.4465 | 79.3156 | 0.23718 | 119.8442 | 0.14331 | 59.9221 | 146.5956 | 126.6216 | 0.23573 | 219.9043 | 0.13967 | 109.9522 | 282.8303 | 246.1795
0.25634 | 109.0263 | 0.091127 | 54.5131 | 97.3568 | 79.1858 | 0.23778 | 120.0861 | 0.14379 | 60.043 | 146.6485 | 126.6341 | 0.23613 | 220.3906 | 0.14016 | 110.1953 | 283.2783 | 246.5466
0.25704 | 109.2182 | 0.090642 | 54.6091 | 97.5119 | 79.3088 | 0.23838 | 120.3279 | 0.14428 | 60.164 | 146.8363 | 126.7817 | 0.23713 | 220.8753 | 0.14065 | 110.4377 | 283.5476 | 246.7351
0.25764 | 109.3623 | 0.090642 | 54.6812 | 97.6589 | 79.4319 | 0.23908 | 120.5691 | 0.14428 | 60.2846 | 146.9159 | 126.8211 | 0.23763 | 221.41 | 0.14113 | 110.705 | 283.6729 | 246.7712
0.25824 | 109.5548 | 0.090642 | 54.7774 | 97.8882 | 79.6291 | 0.23978 | 120.8108 | 0.14476 | 60.4054 | 146.8107 | 126.6756 | 0.23833 | 221.7972 | 0.14113 | 110.8986 | 284.0795 | 247.1133
0.25894 | 109.7472 | 0.090642 | 54.8736 | 97.7404 | 79.4492 | 0.24038 | 121.0527 | 0.14525 | 60.5264 | 147.0946 | 126.9191 | 0.23904 | 222.3303 | 0.14113 | 111.1652 | 284.058 | 247.003
0.25954 | 109.9397 | 0.090642 | 54.9698 | 98.0136 | 79.6904 | 0.24108 | 121.3424 | 0.14525 | 60.6712 | 147.2734 | 127.0497 | 0.23964 | 222.7674 | 0.14162 | 111.3837 | 284.3375 | 247.2096
0.26024 | 110.1804 | 0.090642 | 55.0902 | 98.26 | 79.8966 | 0.24178 | 121.5836 | 0.14525 | 60.7918 | 147.419 | 127.1551 | 0.24044 | 223.2526 | 0.14211 | 111.6263 | 284.541 | 247.3323
0.26094 | 110.3728 | 0.090642 | 55.1864 | 98.3952 | 79.9997 | 0.24238 | 121.777 | 0.14573 | 60.8885 | 147.4256 | 127.1295 | 0.24094 | 223.689 | 0.14211 | 111.8445 | 284.8442 | 247.5627
0.26164 | 110.5651 | 0.090642 | 55.2826 | 98.5623 | 80.1348 | 0.24308 | 121.9702 | 0.14622 | 60.9851 | 147.6792 | 127.3508 | 0.24185 | 224.1253 | 0.1426 | 112.0626 | 284.9733 | 247.6191
0.26224 | 110.7576 | 0.090642 | 55.3788 | 98.6776 | 80.218 | 0.24378 | 122.2119 | 0.14671 | 61.106 | 147.856 | 127.4873 | 0.24215 | 224.5622 | 0.1426 | 112.2811 | 285.1767 | 247.7497
0.26294 | 110.9983 | 0.090642 | 55.4992 | 98.8059 | 80.3062 | 0.24448 | 122.5016 | 0.14671 | 61.2508 | 147.9898 | 127.5729 | 0.24305 | 225.0461 | 0.1426 | 112.5231 | 285.3637 | 247.856
0.26364 | 111.1906 | 0.090642 | 55.5953 | 98.7221 | 80.1903 | 0.24519 | 122.6948 | 0.14719 | 61.3474 | 148.3473 | 127.8982 | 0.24345 | 225.581 | 0.14309 | 112.7905 | 285.6461 | 248.0492
0.26444 | 111.3345 | 0.090642 | 55.6672 | 98.752 | 80.1963 | 0.24569 | 122.9363 | 0.14719 | 61.4682 | 148.1671 | 127.6777 | 0.24435 | 225.9687 | 0.14358 | 112.9843 | 286.0418 | 248.3804
0.26504 | 111.527 | 0.090642 | 55.7635 | 98.9563 | 80.3684 | 0.24639 | 123.178 | 0.14768 | 61.589 | 148.3499 | 127.8202 | 0.24485 | 226.406 | 0.14406 | 113.203 | 286.2824 | 248.5481
0.26574 | 111.7193 | 0.090642 | 55.8596 | 99.0734 | 80.4535 | 0.24699 | 123.4199 | 0.14816 | 61.7099 | 148.5227 | 127.9527 | 0.24566 | 226.8902 | 0.14406 | 113.4451 | 286.3835 | 248.5685
0.26654 | 111.9598 | 0.090642 | 55.9799 | 99.0597 | 80.3997 | 0.24769 | 123.7095 | 0.14816 | 61.8548 | 148.6555 | 128.0373 | 0.24626 | 227.4722 | 0.14406 | 113.7361 | 286.5935 | 248.6815
0.26724 | 112.1521 | 0.090642 | 56.0761 | 99.1659 | 80.4738 | 0.24839 | 123.9507 | 0.14816 | 61.9753 | 148.7101 | 128.0517 | 0.24696 | 227.9566 | 0.14406 | 113.9783 | 286.8647 | 248.8719
0.26794 | 112.3445 | 0.090642 | 56.1722 | 99.277 | 80.5529 | 0.24899 | 124.1441 | 0.14865 | 62.072 | 148.7097 | 128.0191 | 0.24766 | 228.3447 | 0.14455 | 114.1724 | 286.8977 | 248.8402
0.26854 | 112.5369 | 0.090642 | 56.2685 | 99.2493 | 80.4931 | 0.24969 | 124.3852 | 0.14865 | 62.1926 | 148.8703 | 128.1394 | 0.24827 | 228.7808 | 0.14455 | 114.3904 | 287.0547 | 248.9246
0.26924 | 112.7292 | 0.090642 | 56.3646 | 99.6324 | 80.8442 | 0.25039 | 124.6264 | 0.14865 | 62.3132 | 149.0589 | 128.2878 | 0.24907 | 229.2173 | 0.14504 | 114.6087 | 287.3349 | 249.132
0.27005 | 112.9698 | 0.090642 | 56.4849 | 99.7747 | 80.9464 | 0.25109 | 124.8675 | 0.14865 | 62.4338 | 149.1135 | 128.3022 | 0.24957 | 229.7519 | 0.14553 | 114.876 | 287.8132 | 249.5212
0.27075 | 113.1616 | 0.090157 | 56.5808 | 99.8527 | 80.9924 | 0.25179 | 125.0123 | 0.14914 | 62.5061 | 149.1958 | 128.3604 | 0.25047 | 230.1882 | 0.14602 | 115.0941 | 287.9812 | 249.6165
0.27135 | 113.3057 | 0.090157 | 56.6529 | 99.8167 | 80.9324 | 0.25239 | 125.2051 | 0.14914 | 62.6026 | 149.3772 | 128.5097 | 0.25087 | 230.6248 | 0.14602 | 115.3124 | 288.1005 | 249.663
0.27205 | 113.4492 | 0.089673 | 56.7246 | 99.7265 | 80.8183 | 0.25309 | 125.4468 | 0.14962 | 62.7234 | 149.3659 | 128.4581 | 0.25178 | 231.061 | 0.14651 | 115.5305 | 288.4995 | 249.9894
0.27285 | 113.6413 | 0.089673 | 56.8207 | 99.8926 | 80.9524 | 0.2538 | 125.7364 | 0.14962 | 62.8682 | 149.3298 | 128.3737 | 0.25218 | 231.5473 | 0.14699 | 115.7736 | 288.7536 | 250.1624
0.27355 | 113.882 | 0.089673 | 56.941 | 100.1039 | 81.1236 | 0.2545 | 125.9296 | 0.15011 | 62.9648 | 149.4553 | 128.467 | 0.25308 | 232.0311 | 0.14699 | 116.0155 | 288.9445 | 250.2726
0.27425 | 114.0259 | 0.089673 | 57.013 | 100.0819 | 81.0776 | 0.2551 | 126.0745 | 0.15059 | 63.0373 | 149.5847 | 128.5722 | 0.25348 | 232.5174 | 0.14748 | 116.2587 | 289.0526 | 250.2997
0.27505 | 114.218 | 0.089673 | 57.109 | 100.17 | 81.1336 | 0.2558 | 126.3157 | 0.15059 | 63.1578 | 149.7912 | 128.7386 | 0.25438 | 232.9525 | 0.14748 | 116.4763 | 289.4021 | 250.5767
0.27575 | 114.4103 | 0.089673 | 57.2052 | 100.3391 | 81.2707 | 0.2564 | 126.5575 | 0.15108 | 63.2788 | 149.7971 | 128.7042 | 0.25479 | 233.4377 | 0.14748 | 116.7189 | 289.5927 | 250.6864
0.27645 | 114.651 | 0.089673 | 57.3255 | 100.3224 | 81.2139 | 0.2571 | 126.7987 | 0.15108 | 63.3993 | 149.8896 | 128.7565 | 0.25559 | 233.8742 | 0.14797 | 116.9371 | 289.7879 | 250.8089
0.27725 | 114.7947 | 0.089673 | 57.3974 | 100.4173 | 81.2849 | 0.2578 | 126.9913 | 0.15108 | 63.4957 | 150.08 | 128.9147 | 0.25609 | 234.3591 | 0.14797 | 117.1796 | 289.7714 | 250.7115
0.27785 | 114.9872 | 0.089673 | 57.4936 | 100.5735 | 81.409 | 0.2584 | 127.2332 | 0.15156 | 63.6166 | 150.0778 | 128.8723 | 0.25679 | 234.8445 | 0.14846 | 117.4223 | 290.02 | 250.8792
0.27865 | 115.1793 | 0.089673 | 57.5896 | 100.7956 | 81.599 | 0.259 | 127.4745 | 0.15156 | 63.7372 | 150.1715 | 128.9257 | 0.25749 | 235.2316 | 0.14846 | 117.6158 | 290.1845 | 250.9793
0.27935 | 115.3716 | 0.089673 | 57.6858 | 100.9927 | 81.7641 | 0.2598 | 127.7159 | 0.15205 | 63.858 | 150.2761 | 128.9901 | 0.258 | 235.6679 | 0.14846 | 117.8339 | 290.2336 | 250.9557
0.28005 | 115.6122 | 0.089673 | 57.8061 | 100.976 | 81.7073 | 0.2605 | 128.0055 | 0.15205 | 64.0028 | 150.5719 | 129.2377 | 0.2588 | 236.153 | 0.14895 | 118.0765 | 290.5241 | 251.1653
0.28075 | 115.804 | 0.089188 | 57.902 | 101.042 | 81.7413 | 0.2612 | 128.2472 | 0.15254 | 64.1236 | 150.5297 | 129.1551 | 0.2593 | 236.6378 | 0.14895 | 118.3189 | 290.8666 | 251.4269
0.28155 | 115.9477 | 0.089188 | 57.9739 | 101.0319 | 81.7073 | 0.2618 | 128.44 | 0.15254 | 64.22 | 150.6211 | 129.2144 | 0.2602 | 237.073 | 0.14895 | 118.5365 | 290.8771 | 251.365
0.28225 | 116.14 | 0.089188 | 58.07 | 101.2 | 81.8433 | 0.26251 | 128.6332 | 0.15302 | 64.3166 | 150.6536 | 129.2147 | 0.2605 | 237.5109 | 0.14944 | 118.7554 | 291.052 | 251.4669
0.28285 | 116.3324 | 0.089188 | 58.1662 | 101.2632 | 81.8745 | 0.26321 | 128.9228 | 0.15302 | 64.4614 | 150.9844 | 129.4973 | 0.26151 | 237.8506 | 0.15041 | 118.9253 | 291.6597 | 252.0179
0.28365 | 116.5729 | 0.089188 | 58.2864 | 101.3864 | 81.9576 | 0.26391 | 129.1644 | 0.15351 | 64.5822 | 151.0671 | 129.5397 | 0.26181 | 238.336 | 0.15041 | 119.168 | 291.9854 | 252.2628
0.28445 | 116.765 | 0.089188 | 58.3825 | 101.4265 | 81.9657 | 0.26461 | 129.3571 | 0.15351 | 64.6785 | 151.2965 | 129.737 | 0.26261 | 238.8211 | 0.1509 | 119.4106 | 292.3299 | 252.5264
0.28505 | 116.9574 | 0.089188 | 58.4787 | 101.5807 | 82.0878 | 0.26531 | 129.5987 | 0.15399 | 64.7994 | 151.3042 | 129.7044 | 0.26311 | 239.306 | 0.1509 | 119.653 | 292.5903 | 252.706
0.28585 | 117.1495 | 0.089188 | 58.5747 | 101.6957 | 82.1708 | 0.26601 | 129.7913 | 0.15399 | 64.8957 | 151.3545 | 129.7226 | 0.26381 | 239.7427 | 0.15139 | 119.8714 | 292.7156 | 252.7585
0.28655 | 117.3417 | 0.089188 | 58.6709 | 101.6629 | 82.1059 | 0.26671 | 130.0815 | 0.15448 | 65.0407 | 151.5605 | 129.8803 | 0.26431 | 240.1789 | 0.15139 | 120.0895 | 292.7417 | 252.7119
0.28735 | 117.5338 | 0.089188 | 58.7669 | 101.8099 | 82.2209 | 0.26731 | 130.2748 | 0.15496 | 65.1374 | 151.7861 | 130.0736 | 0.26502 | 240.6643 | 0.15188 | 120.3322 | 293.0293 | 252.9186
0.28805 | 117.726 | 0.089188 | 58.863 | 101.926 | 82.305 | 0.26811 | 130.5163 | 0.15545 | 65.2581 | 151.9268 | 130.1741 | 0.26562 | 241.1489 | 0.15188 | 120.5744 | 293.2796 | 253.0881
0.28876 | 117.8699 | 0.089188 | 58.935 | 101.969 | 82.324 | 0.26881 | 130.7574 | 0.15545 | 65.3787 | 152.0193 | 130.2264 | 0.26612 | 241.4889 | 0.15237 | 120.7445 | 293.6216 | 253.3734
0.28936 | 118.1107 | 0.089188 | 59.0553 | 102.1613 | 82.4762 | 0.26951 | 130.9985 | 0.15545 | 65.4992 | 152.0499 | 130.2168 | 0.26692 | 241.9243 | 0.15237 | 120.9621 | 293.7102 | 253.3895
0.29006 | 118.3024 | 0.088703 | 59.1512 | 102.2243 | 82.5072 | 0.27031 | 131.2878 | 0.15545 | 65.6439 | 152.0745 | 130.1932 | 0.26742 | 242.3616 | 0.15285 | 121.1808 | 293.9708 | 253.5772
0.29086 | 118.4945 | 0.088703 | 59.2472 | 102.4413 | 82.6922 | 0.27102 | 131.481 | 0.15594 | 65.7405 | 152.199 | 130.2855 | 0.26823 | 242.8953 | 0.15334 | 121.4476 | 294.3146 | 253.832
0.29156 | 118.6383 | 0.088703 | 59.3192 | 102.3413 | 82.5682 | 0.27162 | 131.6743 | 0.15642 | 65.8372 | 152.2016 | 130.2559 | 0.26853 | 243.2834 | 0.15334 | 121.6417 | 294.3527 | 253.8054
0.29216 | 118.7819 | 0.088219 | 59.3909 | 102.3331 | 82.5361 | 0.27242 | 131.9152 | 0.15642 | 65.9576 | 152.3901 | 130.4042 | 0.26943 | 243.7196 | 0.15383 | 121.8598 | 294.5737 | 253.9537
0.29286 | 118.9258 | 0.088219 | 59.4629 | 102.478 | 82.6571 | 0.27312 | 132.1569 | 0.15691 | 66.0784 | 152.5958 | 130.5697 | 0.26983 | 244.156 | 0.15383 | 122.078 | 294.7849 | 254.0922
0.29366 | 119.1173 | 0.087734 | 59.5587 | 102.5569 | 82.704 | 0.27382 | 132.4464 | 0.15691 | 66.2232 | 152.5626 | 130.4882 | 0.27073 | 244.6397 | 0.15383 | 122.3198 | 294.9287 | 254.1554
0.29436 | 119.3095 | 0.087734 | 59.6548 | 102.63 | 82.7451 | 0.27442 | 132.6397 | 0.15739 | 66.3199 | 152.8412 | 130.7346 | 0.27114 | 245.1259 | 0.15432 | 122.563 | 295.1488 | 254.2944
0.29506 | 119.405 | 0.087734 | 59.7025 | 102.6238 | 82.7229 | 0.27512 | 132.8323 | 0.15739 | 66.4162 | 152.7935 | 130.6548 | 0.27184 | 245.514 | 0.15481 | 122.757 | 295.4837 | 254.5647
0.29586 | 119.5966 | 0.087249 | 59.7983 | 102.7656 | 82.8328 | 0.27582 | 133.074 | 0.15788 | 66.537 | 152.8922 | 130.7132 | 0.27234 | 245.9015 | 0.15481 | 122.9508 | 295.7745 | 254.7909
0.29656 | 119.7404 | 0.087249 | 59.8702 | 102.8705 | 82.9138 | 0.27652 | 133.315 | 0.15788 | 66.6575 | 153.1318 | 130.9126 | 0.27304 | 246.3382 | 0.1553 | 123.1691 | 296.0368 | 254.9804
0.29726 | 119.9326 | 0.087249 | 59.9663 | 102.9496 | 82.9609 | 0.27712 | 133.5568 | 0.15836 | 66.7784 | 153.1216 | 130.8621 | 0.27364 | 246.8714 | 0.1553 | 123.4357 | 296.2013 | 255.0561
0.29806 | 120.1242 | 0.086764 | 60.0621 | 103.0095 | 82.9888 | 0.27792 | 133.7492 | 0.15836 | 66.8746 | 153.3088 | 131.0172 | 0.27425 | 247.357 | 0.15578 | 123.6785 | 296.4081 | 255.1819
0.29866 | 120.2682 | 0.086764 | 60.1341 | 102.9235 | 82.8788 | 0.27862 | 133.9909 | 0.15885 | 66.9954 | 153.5825 | 131.2507 | 0.27495 | 247.7439 | 0.15578 | 123.872 | 296.4585 | 255.1679
0.29936 | 120.4604 | 0.086764 | 60.2302 | 103.2246 | 83.1479 | 0.27933 | 134.2804 | 0.15885 | 67.1402 | 153.5483 | 131.1682 | 0.27535 | 248.2302 | 0.15627 | 124.1151 | 296.7336 | 255.3619
0.30006 | 120.6526 | 0.086764 | 60.3263 | 103.3487 | 83.2399 | 0.28003 | 134.522 | 0.15934 | 67.261 | 153.666 | 131.2457 | 0.27615 | 248.5682 | 0.15627 | 124.2841 | 297.0576 | 255.6295
0.30076 | 120.8448 | 0.086764 | 60.4224 | 103.4418 | 83.301 | 0.28073 | 134.7636 | 0.15982 | 67.3818 | 154.0287 | 131.5681 | 0.27655 | 249.1019 | 0.15627 | 124.5509 | 297.2734 | 255.7564
0.30156 | 121.0368 | 0.086764 | 60.5184 | 103.7328 | 83.56 | 0.28143 | 134.9567 | 0.16031 | 67.4784 | 154.0562 | 131.5634 | 0.27746 | 249.5379 | 0.15676 | 124.769 | 297.4964 | 255.9067
0.30226 | 121.1806 | 0.086764 | 60.5903 | 103.7517 | 83.5549 | 0.28213 | 135.1978 | 0.16031 | 67.5989 | 154.1608 | 131.6278 | 0.27766 | 249.9264 | 0.15676 | 124.9632 | 297.5626 | 255.9082
0.30296 | 121.3728 | 0.086764 | 60.6864 | 103.7198 | 83.491 | 0.28283 | 135.4388 | 0.16031 | 67.7194 | 154.2283 | 131.6551 | 0.27856 | 250.3138 | 0.15725 | 125.1569 | 297.8683 | 256.1493
0.30356 | 121.5646 | 0.08628 | 60.7823 | 103.9338 | 83.673 | 0.28353 | 135.6804 | 0.16079 | 67.8402 | 154.253 | 131.6396 | 0.27896 | 250.7502 | 0.15725 | 125.3751 | 297.9735 | 256.1818
0.30436 | 121.805 | 0.08628 | 60.9025 | 103.994 | 83.6931 | 0.28423 | 135.9214 | 0.16079 | 67.9607 | 154.4355 | 131.7819 | 0.27986 | 251.3322 | 0.15774 | 125.6661 | 298.2034 | 256.3147
0.30506 | 121.9488 | 0.08628 | 60.9744 | 104.0019 | 83.6771 | 0.28493 | 136.1146 | 0.16128 | 68.0573 | 154.753 | 132.0672 | 0.28026 | 251.72 | 0.15774 | 125.86 | 298.5023 | 256.5489
0.30576 | 122.141 | 0.08628 | 61.0705 | 104.266 | 83.9091 | 0.28553 | 136.3079 | 0.16177 | 68.154 | 154.7766 | 132.0586 | 0.28097 | 252.1555 | 0.15774 | 126.0778 | 298.565 | 256.5391
0.30656 | 122.333 | 0.08628 | 61.1665 | 104.414 | 84.0251 | 0.28633 | 136.5493 | 0.16225 | 68.2747 | 155.0572 | 132.299 | 0.28147 | 252.5928 | 0.15823 | 126.2964 | 298.8586 | 256.7598
0.30727 | 122.5252 | 0.08628 | 61.2626 | 104.537 | 84.1162 | 0.28693 | 136.839 | 0.16225 | 68.4195 | 155.2021 | 132.3956 | 0.28217 | 253.0295 | 0.15871 | 126.5147 | 299.1548 | 256.9833
0.30807 | 122.7171 | 0.08628 | 61.3586 | 104.647 | 84.1942 | 0.28763 | 137.0321 | 0.16274 | 68.5161 | 155.1516 | 132.3129 | 0.28277 | 253.5625 | 0.15871 | 126.7813 | 299.4454 | 257.185
0.30867 | 122.8611 | 0.08628 | 61.4306 | 104.721 | 84.2442 | 0.28824 | 137.2733 | 0.16274 | 68.6367 | 155.3462 | 132.4673 | 0.28327 | 253.9998 | 0.1592 | 126.9999 | 299.7039 | 257.3706
0.30947 | 123.0526 | 0.085795 | 61.5263 | 104.8298 | 84.3211 | 0.28904 | 137.5142 | 0.16274 | 68.7571 | 155.3646 | 132.4455 | 0.28408 | 254.4361 | 0.15969 | 127.2181 | 299.972 | 257.566
0.31017 | 123.1959 | 0.08531 | 61.5979 | 104.8536 | 84.3209 | 0.28974 | 137.7073 | 0.16322 | 68.8536 | 155.5781 | 132.6268 | 0.28458 | 254.8722 | 0.15969 | 127.4361 | 300.3071 | 257.8284
0.31097 | 123.3395 | 0.08531 | 61.6698 | 104.9084 | 84.3518 | 0.29044 | 137.9974 | 0.16371 | 68.9987 | 155.648 | 132.6484 | 0.28538 | 255.3572 | 0.16018 | 127.6786 | 300.5155 | 257.956
0.31167 | 123.5317 | 0.08531 | 61.7658 | 106.0745 | 85.4859 | 0.29104 | 138.1901 | 0.16371 | 69.095 | 155.8874 | 132.8557 | 0.28588 | 255.8905 | 0.16018 | 127.9453 | 300.7222 | 258.0737
0.31247 | 123.6748 | 0.084826 | 61.8374 | 105.0291 | 84.4166 | 0.29174 | 138.4311 | 0.16371 | 69.2155 | 155.8759 | 132.804 | 0.28678 | 256.2293 | 0.16067 | 128.1147 | 301.0495 | 258.3446
0.31307 | 123.7699 | 0.084341 | 61.885 | 105.0267 | 84.3984 | 0.29244 | 138.6242 | 0.16419 | 69.3121 | 155.8814 | 132.7773 | 0.28698 | 256.6663 | 0.16067 | 128.3332 | 301.252 | 258.4743
0.31387 | 123.8647 | 0.083856 | 61.9323 | 104.9212 | 84.2771 | 0.29314 | 138.8173 | 0.16468 | 69.4087 | 156.0458 | 132.9096 | 0.28789 | 257.1012 | 0.16067 | 128.5506 | 301.3594 | 258.5092
0.31457 | 124.0085 | 0.083856 | 62.0042 | 105.0461 | 84.378 | 0.29374 | 139.0591 | 0.16517 | 69.5296 | 156.3927 | 133.2161 | 0.28829 | 257.5388 | 0.16116 | 128.7694 | 301.7601 | 258.837
0.31527 | 124.1523 | 0.083856 | 62.0761 | 105.277 | 84.5849 | 0.29434 | 139.2518 | 0.16517 | 69.6259 | 156.308 | 133.0994 | 0.28919 | 257.9736 | 0.16116 | 128.9868 | 301.9455 | 258.9499
0.31597 | 124.3444 | 0.083856 | 62.1722 | 105.4601 | 84.736 | 0.29504 | 139.4928 | 0.16517 | 69.7464 | 156.4515 | 133.2027 | 0.28949 | 258.4103 | 0.16116 | 129.2051 | 302.0169 | 258.9485
0.31667 | 124.4882 | 0.083856 | 62.2441 | 105.382 | 84.6339 | 0.29574 | 139.6859 | 0.16565 | 69.843 | 156.488 | 133.207 | 0.29029 | 258.798 | 0.16164 | 129.399 | 302.0896 | 258.9566
0.31737 | 124.6798 | 0.083371 | 62.3399 | 105.4978 | 84.7179 | 0.29645 | 139.8791 | 0.16614 | 69.9395 | 156.8085 | 133.4953 | 0.2908 | 259.234 | 0.16164 | 129.617 | 302.2797 | 259.074
0.31817 | 124.8718 | 0.083371 | 62.4359 | 105.8058 | 84.9938 | 0.29695 | 140.1204 | 0.16614 | 70.0602 | 156.8312 | 133.4778 | 0.2914 | 259.671 | 0.16213 | 129.8355 | 302.6641 | 259.3856
0.31887 | 125.0639 | 0.083371 | 62.5319 | 105.8029 | 84.9589 | 0.29775 | 140.3612 | 0.16614 | 70.1806 | 156.9995 | 133.606 | 0.2922 | 260.1547 | 0.16213 | 130.0774 | 302.8259 | 259.4668
0.31957 | 125.1593 | 0.083371 | 62.5797 | 105.7446 | 84.8847 | 0.29835 | 140.603 | 0.16662 | 70.3015 | 157.1044 | 133.6705 | 0.2927 | 260.592 | 0.16262 | 130.296 | 303.1225 | 259.6905
0.32027 | 125.3514 | 0.083371 | 62.6757 | 105.8056 | 84.9137 | 0.29905 | 140.8439 | 0.16662 | 70.422 | 157.2138 | 133.7399 | 0.2934 | 260.9788 | 0.16262 | 130.4894 | 303.1559 | 259.6594
0.32097 | 125.543 | 0.082887 | 62.7715 | 106.0645 | 85.1407 | 0.29975 | 141.1334 | 0.16662 | 70.5667 | 157.2725 | 133.7503 | 0.29381 | 261.4637 | 0.16262 | 130.7319 | 303.3464 | 259.7691
0.32167 | 125.7351 | 0.082887 | 62.8676 | 106.3266 | 85.3707 | 0.30035 | 141.2788 | 0.16759 | 70.6394 | 157.5981 | 134.0517 | 0.29471 | 261.9471 | 0.16262 | 130.9736 | 303.4191 | 259.7612
0.32237 | 125.9272 | 0.082887 | 62.9636 | 106.4816 | 85.4937 | 0.30105 | 141.5198 | 0.16759 | 70.7599 | 157.7016 | 134.115 | 0.29511 | 262.3373 | 0.1636 | 131.1686 | 303.878 | 260.1551
0.32307 | 126.071 | 0.082887 | 63.0355 | 106.4565 | 85.4447 | 0.30175 | 141.7607 | 0.16759 | 70.8804 | 157.7541 | 134.1273 | 0.29601 | 262.7234 | 0.1636 | 131.3617 | 304.1211 | 260.3338
0.32377 | 126.2631 | 0.082887 | 63.1315 | 106.5746 | 85.5307 | 0.30245 | 142.0017 | 0.16759 | 71.0008 | 157.8026 | 134.1356 | 0.29631 | 263.1613 | 0.16409 | 131.5806 | 304.2679 | 260.4077
0.32447 | 126.4547 | 0.082402 | 63.2273 | 106.6474 | 85.5716 | 0.30305 | 142.2434 | 0.16808 | 71.1217 | 157.8894 | 134.1821 | 0.29722 | 263.6933 | 0.16409 | 131.8466 | 304.4599 | 260.511
0.32527 | 126.5982 | 0.082402 | 63.2991 | 106.6472 | 85.5475 | 0.30365 | 142.4361 | 0.16808 | 71.2181 | 157.9247 | 134.1854 | 0.29762 | 264.0822 | 0.16457 | 132.0411 | 304.9033 | 260.8896
0.32598 | 126.7415 | 0.081917 | 63.3707 | 106.6449 | 85.5213 | 0.30435 | 142.6286 | 0.16808 | 71.3143 | 158.113 | 134.3415 | 0.29852 | 264.517 | 0.16457 | 132.2585 | 304.8937 | 260.8075
0.32668 | 126.8852 | 0.081917 | 63.4426 | 106.7478 | 85.6002 | 0.30506 | 142.8211 | 0.16808 | 71.4105 | 158.1722 | 134.3687 | 0.29892 | 264.9533 | 0.16457 | 132.4766 | 305.0558 | 260.897
0.32738 | 127.0768 | 0.081433 | 63.5384 | 106.6686 | 85.4892 | 0.30566 | 143.0622 | 0.16808 | 71.5311 | 158.2228 | 134.3791 | 0.29972 | 265.3896 | 0.16506 | 132.6948 | 305.3259 | 261.0943
0.32808 | 127.22 | 0.080948 | 63.61 | 106.6913 | 85.488 | 0.30636 | 143.3032 | 0.16808 | 71.6516 | 158.1812 | 134.2974 | 0.30043 | 265.8748 | 0.16555 | 132.9374 | 305.6044 | 261.292
0.32888 | 127.3152 | 0.080948 | 63.6576 | 106.7099 | 85.4907 | 0.30706 | 143.4478 | 0.16857 | 71.7239 | 158.2515 | 134.3435 | 0.30103 | 266.3591 | 0.16555 | 133.1795 | 305.9446 | 261.5514
0.32958 | 127.459 | 0.080948 | 63.7295 | 106.8908 | 85.6476 | 0.30776 | 143.6403 | 0.16857 | 71.8201 | 158.4947 | 134.5547 | 0.30173 | 266.6972 | 0.16555 | 133.3486 | 306.0706 | 261.6211
0.33028 | 127.6511 | 0.080948 | 63.8255 | 106.8838 | 85.6087 | 0.30846 | 143.8812 | 0.16857 | 71.9406 | 158.5522 | 134.572 | 0.30213 | 267.1347 | 0.16604 | 133.5674 | 306.3253 | 261.8029
0.33098 | 127.7948 | 0.080948 | 63.8974 | 107.0367 | 85.7376 | 0.30916 | 144.1228 | 0.16905 | 72.0614 | 158.7179 | 134.6974 | 0.30293 | 267.5211 | 0.16604 | 133.7606 | 306.4375 | 261.8507
0.33178 | 127.9861 | 0.080463 | 63.9931 | 107.0705 | 85.7394 | 0.30986 | 144.3152 | 0.16905 | 72.1576 | 158.8451 | 134.7926 | 0.30334 | 268.0073 | 0.16653 | 134.0036 | 306.8325 | 262.1646
0.33248 | 128.1299 | 0.080463 | 64.0649 | 107.1553 | 85.8003 | 0.31046 | 144.5079 | 0.16905 | 72.2539 | 158.9004 | 134.8158 | 0.30414 | 268.3937 | 0.16653 | 134.1968 | 307.1357 | 262.4034
0.33318 | 128.2731 | 0.079978 | 64.1365 | 107.104 | 85.7252 | 0.31116 | 144.7004 | 0.16905 | 72.3502 | 158.9697 | 134.8529 | 0.30454 | 268.8312 | 0.16702 | 134.4156 | 307.3974 | 262.5922
0.33378 | 128.3687 | 0.079978 | 64.1843 | 107.3418 | 85.947 | 0.31186 | 144.9413 | 0.16905 | 72.4706 | 159.1581 | 135.0012 | 0.30544 | 269.2659 | 0.16702 | 134.6329 | 307.3558 | 262.4781
0.33468 | 128.6081 | 0.079494 | 64.3041 | 107.3906 | 85.9559 | 0.31256 | 145.1828 | 0.16954 | 72.5914 | 159.1398 | 134.9427 | 0.30584 | 269.7508 | 0.16702 | 134.8754 | 307.6952 | 262.7367
0.33538 | 128.8002 | 0.079494 | 64.4001 | 107.6056 | 86.1389 | 0.31326 | 145.3268 | 0.16954 | 72.6634 | 159.2798 | 135.0587 | 0.30685 | 270.1864 | 0.1675 | 135.0932 | 308.0359 | 263.0049
0.33608 | 128.8951 | 0.079009 | 64.4475 | 107.6591 | 86.1766 | 0.31387 | 145.4716 | 0.17002 | 72.7358 | 159.3122 | 135.0669 | 0.30725 | 270.574 | 0.1675 | 135.287 | 308.2618 | 263.1661
0.33678 | 129.0871 | 0.079009 | 64.5436 | 107.8182 | 86.3036 | 0.31447 | 145.6649 | 0.17051 | 72.8325 | 159.4427 | 135.1652 | 0.30805 | 270.9617 | 0.16799 | 135.4808 | 308.2775 | 263.1172
0.33748 | 129.1825 | 0.079009 | 64.5913 | 107.7929 | 86.2624 | 0.31517 | 145.9065 | 0.171 | 72.9532 | 159.6174 | 135.2997 | 0.30855 | 271.4462 | 0.16799 | 135.7231 | 308.6668 | 263.4257
0.33818 | 129.3745 | 0.079009 | 64.6873 | 107.9509 | 86.3885 | 0.31577 | 146.196 | 0.171 | 73.098 | 159.7402 | 135.3742 | 0.30935 | 271.9298 | 0.16799 | 135.9649 | 308.8536 | 263.5319
0.33888 | 129.5177 | 0.078524 | 64.7589 | 108.0365 | 86.4503 | 0.31637 | 146.3886 | 0.171 | 73.1943 | 159.9645 | 135.5664 | 0.30996 | 272.3181 | 0.16848 | 136.159 | 309.1396 | 263.7533
0.33958 | 129.7097 | 0.078524 | 64.8549 | 108.0956 | 86.4773 | 0.31707 | 146.6302 | 0.17148 | 73.3151 | 160.0282 | 135.5898 | 0.31046 | 272.754 | 0.16848 | 136.377 | 309.2746 | 263.8156
0.34018 | 129.902 | 0.078524 | 64.951 | 108.2257 | 86.5753 | 0.31777 | 146.8711 | 0.17148 | 73.4355 | 160.0496 | 135.5711 | 0.31126 | 273.1416 | 0.16897 | 136.5708 | 309.4253 | 263.9017
0.34088 | 130.0457 | 0.078524 | 65.0228 | 108.2265 | 86.5522 | 0.31847 | 147.112 | 0.17148 | 73.556 | 160.2201 | 135.7014 | 0.31176 | 273.5289 | 0.16897 | 136.7645 | 309.508 | 263.9198
0.34158 | 130.2371 | 0.07804 | 65.1186 | 108.3583 | 86.6521 | 0.31907 | 147.3537 | 0.17197 | 73.6768 | 160.2139 | 135.6549 | 0.31256 | 273.9639 | 0.16897 | 136.9819 | 309.7704 | 264.1098
0.34238 | 130.3807 | 0.07804 | 65.1903 | 108.4131 | 86.683 | 0.31987 | 147.4975 | 0.17197 | 73.7487 | 160.4368 | 135.8539 | 0.31296 | 274.3528 | 0.16946 | 137.1764 | 309.9238 | 264.1983
0.34308 | 130.5238 | 0.077555 | 65.2619 | 108.5347 | 86.7808 | 0.32037 | 147.6909 | 0.17245 | 73.8455 | 160.5694 | 135.9543 | 0.31387 | 274.7388 | 0.16946 | 137.3694 | 310.2148 | 264.425
0.34378 | 130.6675 | 0.077555 | 65.3338 | 108.5346 | 86.7567 | 0.32107 | 147.9324 | 0.17294 | 73.9662 | 160.6971 | 136.0417 | 0.31417 | 275.128 | 0.16995 | 137.564 | 310.3283 | 264.4737
0.34459 | 130.9077 | 0.077555 | 65.4538 | 108.6277 | 86.8097 | 0.32177 | 148.2218 | 0.17294 | 74.1109 | 160.7238 | 136.0201 | 0.31507 | 275.5626 | 0.16995 | 137.7813 | 310.4156 | 264.4885
0.34529 | 131.0508 | 0.07707 | 65.5254 | 108.5433 | 86.7015 | 0.32238 | 148.4144 | 0.17294 | 74.2072 | 160.9571 | 136.2213 | 0.31557 | 276.0484 | 0.17043 | 138.0242 | 310.8435 | 264.8354
0.34599 | 131.1462 | 0.07707 | 65.5731 | 108.701 | 86.8433 | 0.32298 | 148.607 | 0.17294 | 74.3035 | 161.0674 | 136.2996 | 0.31638 | 276.4833 | 0.17043 | 138.2416 | 310.8599 | 264.7794
0.34679 | 131.3375 | 0.076585 | 65.6687 | 108.7767 | 86.8871 | 0.32368 | 148.7994 | 0.17294 | 74.3997 | 161.0406 | 136.2407 | 0.31688 | 276.8706 | 0.17043 | 138.4353 | 311.0786 | 264.9335
0.34739 | 131.3841 | 0.076101 | 65.6921 | 108.8571 | 86.9598 | 0.32438 | 149.0409 | 0.17342 | 74.5205 | 161.1603 | 136.3201 | 0.31758 | 277.3544 | 0.17043 | 138.6772 | 311.3785 | 265.1527
0.34819 | 131.576 | 0.076101 | 65.788 | 109.046 | 87.1167 | 0.32508 | 149.2824 | 0.17391 | 74.6412 | 161.347 | 136.4665 | 0.31828 | 277.7423 | 0.17092 | 138.8712 | 311.6203 | 265.33
0.34889 | 131.7196 | 0.076101 | 65.8598 | 109.0739 | 87.1206 | 0.32578 | 149.4749 | 0.17391 | 74.7374 | 161.5192 | 136.6067 | 0.31898 | 278.2747 | 0.17092 | 139.1374 | 311.9406 | 265.5614
0.34969 | 131.8626 | 0.075616 | 65.9313 | 109.1114 | 87.1343 | 0.32638 | 149.6681 | 0.1744 | 74.8341 | 161.6277 | 136.683 | 0.31959 | 278.663 | 0.17141 | 139.3315 | 312.2156 | 265.7718
0.35029 | 131.9581 | 0.075616 | 65.9791 | 109.0772 | 87.0842 | 0.32698 | 149.8614 | 0.17488 | 74.9307 | 161.7013 | 136.7244 | 0.32019 | 279.0499 | 0.17141 | 139.5249 | 312.2801 | 265.7718
0.35099 | 132.1496 | 0.075131 | 66.0748 | 109.241 | 87.2161 | 0.32768 | 150.1513 | 0.17537 | 75.0757 | 162.0342 | 137.0089 | 0.32089 | 279.4378 | 0.1719 | 139.7189 | 312.5669 | 265.994
0.35189 | 132.2929 | 0.075131 | 66.1464 | 109.1117 | 87.0628 | 0.32828 | 150.4408 | 0.17537 | 75.2204 | 162.1989 | 137.1254 | 0.32139 | 279.9223 | 0.1719 | 139.9611 | 312.9362 | 266.2825
0.35249 | 132.4362 | 0.074647 | 66.2181 | 109.3154 | 87.2427 | 0.32888 | 150.6334 | 0.17537 | 75.3167 | 161.9982 | 136.8926 | 0.32239 | 280.3092 | 0.17239 | 140.1546 | 313.2005 | 266.4824
0.35319 | 132.5315 | 0.074647 | 66.2658 | 109.2781 | 87.1895 | 0.32958 | 150.8258 | 0.17537 | 75.4129 | 162.1944 | 137.0568 | 0.32269 | 280.6971 | 0.17239 | 140.3485 | 313.2435 | 266.4607
0.35389 | 132.6752 | 0.074647 | 66.3376 | 109.4829 | 87.3704 | 0.33018 | 151.0191 | 0.17585 | 75.5095 | 162.219 | 137.0491 | 0.3236 | 281.083 | 0.17239 | 140.5415 | 313.2785 | 266.4313
0.35459 | 132.8188 | 0.074647 | 66.4094 | 109.6607 | 87.5242 | 0.33089 | 151.3084 | 0.17585 | 75.6542 | 162.2166 | 136.9985 | 0.324 | 281.4718 | 0.17288 | 140.7359 | 313.6598 | 266.7478
0.35539 | 133.0584 | 0.074162 | 66.5292 | 109.7676 | 87.5912 | 0.33149 | 151.5009 | 0.17585 | 75.7505 | 162.3279 | 137.0777 | 0.3249 | 281.955 | 0.17288 | 140.9775 | 313.8134 | 266.8209
0.35609 | 133.202 | 0.074162 | 66.601 | 109.6124 | 87.4121 | 0.33209 | 151.6935 | 0.17585 | 75.8468 | 162.4452 | 137.1629 | 0.3253 | 282.3911 | 0.17288 | 141.1956 | 314.0265 | 266.9613
0.35679 | 133.3446 | 0.073192 | 66.6723 | 109.6018 | 87.3777 | 0.33269 | 151.8868 | 0.17634 | 75.9434 | 162.4567 | 137.1423 | 0.32621 | 282.7783 | 0.17336 | 141.3892 | 314.237 | 267.1073
0.35749 | 133.4399 | 0.073192 | 66.72 | 109.7705 | 87.5305 | 0.33329 | 152.0794 | 0.17634 | 76.0397 | 162.65 | 137.3035 | 0.32661 | 283.1659 | 0.17336 | 141.5829 | 314.3818 | 267.1874
0.35829 | 133.5822 | 0.072223 | 66.7911 | 109.6228 | 87.3591 | 0.33399 | 152.3209 | 0.17682 | 76.1604 | 162.8977 | 137.5109 | 0.32741 | 283.6007 | 0.17336 | 141.8004 | 314.5232 | 267.2564
0.35899 | 133.6293 | 0.072223 | 66.8146 | 109.6843 | 87.4128 | 0.33459 | 152.5134 | 0.17682 | 76.2567 | 162.872 | 137.4531 | 0.32811 | 284.0372 | 0.17385 | 142.0186 | 314.9273 | 267.5878
0.35969 | 133.7729 | 0.072223 | 66.8865 | 109.9271 | 87.6316 | 0.33509 | 152.7547 | 0.17682 | 76.3773 | 162.8706 | 137.4115 | 0.32881 | 284.5223 | 0.17434 | 142.2611 | 315.1168 | 267.6964
0.36039 | 133.9166 | 0.072223 | 66.9583 | 110.03 | 87.7105 | 0.33589 | 152.9953 | 0.17682 | 76.4976 | 162.9999 | 137.5007 | 0.32952 | 284.8602 | 0.17434 | 142.4301 | 315.3118 | 267.8351
0.36109 | 134.1085 | 0.072223 | 67.0543 | 110.1469 | 87.7955 | 0.33649 | 153.1885 | 0.17731 | 76.5943 | 163.2065 | 137.675 | 0.33002 | 285.296 | 0.17434 | 142.648 | 315.4307 | 267.8813
0.36179 | 134.3005 | 0.072223 | 67.1502 | 110.2759 | 87.8925 | 0.33709 | 153.478 | 0.17731 | 76.739 | 163.2702 | 137.6905 | 0.33082 | 285.6349 | 0.17483 | 142.8174 | 315.713 | 268.1072
0.3625 | 134.5407 | 0.072223 | 67.2704 | 110.492 | 88.0686 | 0.33779 | 153.6219 | 0.17731 | 76.8109 | 163.3431 | 137.7395 | 0.33132 | 286.1679 | 0.17483 | 143.084 | 316.0135 | 268.3189
0.3632 | 134.6843 | 0.072223 | 67.3422 | 110.5669 | 88.1195 | 0.33839 | 153.8629 | 0.17731 | 76.9314 | 163.5216 | 137.8778 | 0.33222 | 286.5551 | 0.17532 | 143.2775 | 316.246 | 268.4869
0.3639 | 134.8763 | 0.072223 | 67.4381 | 110.7668 | 88.2874 | 0.33899 | 154.0561 | 0.1778 | 77.0281 | 163.5552 | 137.8792 | 0.33253 | 286.8943 | 0.17532 | 143.4472 | 316.4657 | 268.65
0.3646 | 135.0682 | 0.072223 | 67.5341 | 110.9448 | 88.4334 | 0.3396 | 154.2971 | 0.1778 | 77.1486 | 163.7857 | 138.0695 | 0.33353 | 287.2798 | 0.17532 | 143.6399 | 316.5294 | 268.6495
0.3653 | 135.3085 | 0.072223 | 67.6542 | 111.0419 | 88.4905 | 0.3403 | 154.4902 | 0.17828 | 77.2451 | 163.8761 | 138.1278 | 0.33383 | 287.7649 | 0.17532 | 143.8824 | 316.632 | 268.6711
0.3661 | 135.5002 | 0.072223 | 67.7501 | 111.1468 | 88.5634 | 0.3409 | 154.7312 | 0.17828 | 77.3656 | 163.9426 | 138.1541 | 0.33483 | 288.199 | 0.17532 | 144.0995 | 316.768 | 268.7348
0.3667 | 135.6917 | 0.071738 | 67.8459 | 111.1606 | 88.5453 | 0.3415 | 154.8753 | 0.17828 | 77.4376 | 163.9157 | 138.1031 | 0.33523 | 288.5392 | 0.17581 | 144.2696 | 317.009 | 268.9192
0.3675 | 135.738 | 0.071254 | 67.869 | 112.1048 | 89.4818 | 0.3421 | 155.0685 | 0.17877 | 77.5343 | 164.0402 | 138.1955 | 0.33604 | 288.9254 | 0.17581 | 144.4627 | 317.2031 | 269.0489
0.3682 | 135.881 | 0.070769 | 67.9405 | 111.2754 | 88.6286 | 0.3428 | 155.31 | 0.17925 | 77.655 | 164.3579 | 138.4729 | 0.33654 | 289.3139 | 0.17629 | 144.6569 | 317.5553 | 269.3363
0.369 | 136.0728 | 0.070769 | 68.0364 | 111.4133 | 88.7345 | 0.3434 | 155.551 | 0.17925 | 77.7755 | 164.4104 | 138.4852 | 0.33744 | 289.7982 | 0.17678 | 144.8991 | 317.8764 | 269.5767
0.3697 | 136.2164 | 0.070769 | 68.1082 | 111.4691 | 88.7664 | 0.344 | 155.7435 | 0.17925 | 77.8718 | 164.3906 | 138.4334 | 0.33794 | 290.234 | 0.17678 | 145.117 | 319.1193 | 270.7469
0.3704 | 136.3588 | 0.069799 | 68.1794 | 111.3625 | 88.636 | 0.3446 | 155.9361 | 0.17925 | 77.968 | 164.4709 | 138.4816 | 0.33854 | 290.6707 | 0.17727 | 145.3354 | 318.3456 | 269.9004
0.3711 | 136.4052 | 0.069315 | 68.2026 | 111.4628 | 88.7285 | 0.3453 | 156.1768 | 0.17925 | 78.0884 | 164.4553 | 138.4258 | 0.33935 | 291.1055 | 0.17727 | 145.5527 | 318.4349 | 269.9174
0.3719 | 136.5004 | 0.069315 | 68.2502 | 111.2553 | 88.5053 | 0.346 | 156.4176 | 0.17925 | 78.2088 | 164.6647 | 138.5951 | 0.33985 | 291.4926 | 0.17727 | 145.7463 | 318.5545 | 269.9724
0.3726 | 136.5957 | 0.069315 | 68.2978 | 111.448 | 88.682 | 0.3466 | 156.5617 | 0.17925 | 78.2808 | 164.7017 | 138.6081 | 0.34075 | 291.927 | 0.17727 | 145.9635 | 318.6077 | 269.9532
0.3733 | 136.7387 | 0.06883 | 68.3693 | 111.5846 | 88.7948 | 0.3472 | 156.7058 | 0.17925 | 78.3529 | 164.7108 | 138.5932 | 0.34115 | 292.3145 | 0.17727 | 146.1572 | 318.7534 | 270.0344
0.374 | 136.8817 | 0.068345 | 68.4409 | 111.4771 | 88.6635 | 0.3478 | 156.8983 | 0.17925 | 78.4492 | 164.7641 | 138.6143 | 0.34195 | 292.6519 | 0.17727 | 146.326 | 318.8122 | 270.0369
0.3748 | 136.9768 | 0.068345 | 68.4884 | 111.6127 | 88.7832 | 0.34841 | 157.0908 | 0.17925 | 78.5454 | 164.9043 | 138.7225 | 0.34236 | 293.0408 | 0.17776 | 146.5204 | 319.1055 | 270.2654
0.3755 | 137.1204 | 0.068345 | 68.5602 | 111.8645 | 89.0111 | 0.34901 | 157.2841 | 0.17974 | 78.642 | 165.0968 | 138.8828 | 0.34326 | 293.4265 | 0.17776 | 146.7133 | 319.2074 | 270.303
0.3763 | 137.3109 | 0.067376 | 68.6555 | 111.8099 | 88.9247 | 0.34961 | 157.4281 | 0.17974 | 78.7141 | 165.0599 | 138.8219 | 0.34366 | 293.8626 | 0.17776 | 146.9313 | 319.4184 | 270.4413
0.377 | 137.4062 | 0.067376 | 68.7031 | 111.8006 | 88.8995 | 0.35021 | 157.6214 | 0.18023 | 78.8107 | 165.2364 | 138.9662 | 0.34466 | 294.2493 | 0.17825 | 147.1247 | 319.8987 | 270.8572
0.3777 | 137.5498 | 0.067376 | 68.7749 | 112.1523 | 89.2274 | 0.35091 | 157.8137 | 0.18023 | 78.9068 | 165.2626 | 138.9603 | 0.34506 | 294.6382 | 0.17874 | 147.3191 | 320.2041 | 271.0977
0.3784 | 137.7417 | 0.067376 | 68.8709 | 112.1433 | 89.1863 | 0.35151 | 158.0546 | 0.18023 | 79.0273 | 165.2661 | 138.9236 | 0.34597 | 295.0725 | 0.17874 | 147.5362 | 320.2262 | 271.0475
0.3792 | 137.8845 | 0.066891 | 68.9423 | 112.1078 | 89.127 | 0.35211 | 158.2472 | 0.18023 | 79.1236 | 165.2543 | 138.8798 | 0.34647 | 295.5082 | 0.17874 | 147.7541 | 320.4071 | 271.1557
0.3798 | 138.0283 | 0.066891 | 69.0141 | 112.1696 | 89.1649 | 0.35271 | 158.4411 | 0.1812 | 79.2205 | 165.5361 | 139.1293 | 0.34727 | 295.9928 | 0.17922 | 147.9964 | 320.6803 | 271.3482
0.3806 | 138.1711 | 0.066406 | 69.0855 | 112.3531 | 89.3246 | 0.35331 | 158.682 | 0.1812 | 79.341 | 165.6266 | 139.1796 | 0.34787 | 296.3796 | 0.17922 | 148.1898 | 320.8467 | 271.4501
0.38131 | 138.3147 | 0.066406 | 69.1573 | 112.4469 | 89.3945 | 0.35401 | 158.9227 | 0.1812 | 79.4614 | 165.859 | 139.3718 | 0.34847 | 296.7663 | 0.17922 | 148.3832 | 320.9571 | 271.496
0.38201 | 138.4099 | 0.066406 | 69.205 | 112.4286 | 89.3602 | 0.35461 | 159.1644 | 0.18168 | 79.5822 | 166.0557 | 139.5283 | 0.34918 | 297.1055 | 0.17971 | 148.5527 | 321.2196 | 271.702
0.38281 | 138.6016 | 0.066406 | 69.3008 | 112.4984 | 89.3981 | 0.35521 | 159.4053 | 0.18168 | 79.7027 | 166.1902 | 139.6226 | 0.34968 | 297.5412 | 0.17971 | 148.7706 | 321.4964 | 271.9062
0.38351 | 138.7935 | 0.066406 | 69.3967 | 112.6193 | 89.4871 | 0.35591 | 159.5492 | 0.18168 | 79.7746 | 166.2311 | 139.6396 | 0.35058 | 297.9768 | 0.1802 | 148.9884 | 321.7922 | 272.1294
0.38411 | 138.9372 | 0.066406 | 69.4686 | 112.7272 | 89.571 | 0.35651 | 159.7424 | 0.18217 | 79.8712 | 166.3746 | 139.7509 | 0.35098 | 298.3643 | 0.1802 | 149.1821 | 321.8589 | 272.1315
0.38481 | 139.1285 | 0.065922 | 69.5642 | 112.9119 | 89.7238 | 0.35712 | 159.9349 | 0.18217 | 79.9674 | 166.4949 | 139.8391 | 0.35199 | 298.6524 | 0.1802 | 149.3262 | 322.0919 | 272.3165
0.38551 | 139.2715 | 0.065437 | 69.6357 | 113.0985 | 89.8866 | 0.35772 | 160.2243 | 0.18217 | 80.1121 | 166.6666 | 139.9625 | 0.35239 | 299.0898 | 0.18069 | 149.5449 | 322.3486 | 272.5003
0.38621 | 139.4633 | 0.065437 | 69.7317 | 113.1264 | 89.8825 | 0.35832 | 160.4175 | 0.18265 | 80.2087 | 166.8071 | 140.0708 | 0.35329 | 299.4755 | 0.18069 | 149.7377 | 322.5284 | 272.6158
0.38691 | 139.5574 | 0.064467 | 69.7787 | 112.8766 | 89.617 | 0.35902 | 160.5613 | 0.18265 | 80.2807 | 166.619 | 139.8588 | 0.35359 | 299.9118 | 0.18069 | 149.9559 | 322.5066 | 272.5213
0.38761 | 139.6037 | 0.063983 | 69.8019 | 112.9478 | 89.6805 | 0.35962 | 160.7538 | 0.18265 | 80.3769 | 166.8063 | 140.014 | 0.35449 | 300.3461 | 0.18069 | 150.173 | 322.8527 | 272.795
0.38831 | 139.699 | 0.063983 | 69.8495 | 113.0345 | 89.7513 | 0.36022 | 160.9947 | 0.18265 | 80.4974 | 166.8867 | 140.0543 | 0.35499 | 300.7331 | 0.18069 | 150.3666 | 322.9582 | 272.836
0.38901 | 139.8426 | 0.063983 | 69.9213 | 113.1032 | 89.7962 | 0.36082 | 161.1879 | 0.18314 | 80.594 | 166.9012 | 140.0366 | 0.3557 | 301.1695 | 0.18118 | 150.5847 | 323.1733 | 272.9784
0.38981 | 139.9853 | 0.063498 | 69.9927 | 113.1557 | 89.8248 | 0.36142 | 161.3804 | 0.18314 | 80.6902 | 167.0625 | 140.1658 | 0.3564 | 301.6044 | 0.18118 | 150.8022 | 323.4878 | 273.2204
0.39051 | 140.0806 | 0.063498 | 70.0403 | 113.2783 | 89.9316 | 0.36212 | 161.5734 | 0.18363 | 80.7867 | 167.0429 | 140.114 | 0.3571 | 302.0407 | 0.18167 | 151.0204 | 323.4509 | 273.1108
0.39121 | 140.1752 | 0.063013 | 70.0876 | 113.1987 | 89.8362 | 0.36282 | 161.7657 | 0.18363 | 80.8828 | 167.196 | 140.2351 | 0.3577 | 302.4274 | 0.18167 | 151.2137 | 323.5832 | 273.1786
0.39201 | 140.3669 | 0.063013 | 70.1834 | 113.4206 | 90.0261 | 0.36342 | 161.9581 | 0.18363 | 80.9791 | 167.2973 | 140.3043 | 0.3583 | 302.7669 | 0.18216 | 151.3834 | 323.9089 | 273.4477
0.39271 | 140.5104 | 0.063013 | 70.2552 | 113.6573 | 90.2389 | 0.36412 | 162.1996 | 0.18411 | 81.0998 | 167.2669 | 140.2337 | 0.35911 | 303.2015 | 0.18216 | 151.6007 | 323.9712 | 273.4376
0.39341 | 140.7016 | 0.062529 | 70.3508 | 113.537 | 90.0867 | 0.36472 | 162.392 | 0.18411 | 81.196 | 167.4071 | 140.3418 | 0.35961 | 303.6857 | 0.18216 | 151.8428 | 324.2703 | 273.656
0.39411 | 140.7963 | 0.062044 | 70.3981 | 113.5014 | 90.0354 | 0.36533 | 162.5845 | 0.18411 | 81.2923 | 167.5714 | 140.474 | 0.36041 | 303.9758 | 0.18264 | 151.9879 | 324.5243 | 273.8616
0.39491 | 140.843 | 0.062044 | 70.4215 | 113.6118 | 90.138 | 0.36603 | 162.7775 | 0.1846 | 81.3887 | 167.7958 | 140.6662 | 0.36081 | 304.316 | 0.18313 | 152.158 | 325.9243 | 275.205
0.39561 | 140.9377 | 0.061559 | 70.4688 | 113.6822 | 90.1926 | 0.36663 | 163.0191 | 0.18508 | 81.5095 | 167.9875 | 140.8177 | 0.36172 | 304.7502 | 0.18313 | 152.3751 | 325.1774 | 274.3857
0.39641 | 141.1287 | 0.061074 | 70.5643 | 113.7398 | 90.2183 | 0.36733 | 163.2114 | 0.18508 | 81.6057 | 167.9997 | 140.7978 | 0.36212 | 305.2348 | 0.18313 | 152.6174 | 325.2667 | 274.3942
0.39711 | 141.2239 | 0.061074 | 70.612 | 113.7534 | 90.2161 | 0.36803 | 163.4036 | 0.18508 | 81.7018 | 168.1528 | 140.9188 | 0.36302 | 305.669 | 0.18313 | 152.8345 | 325.6448 | 274.6999
0.39781 | 141.3186 | 0.06059 | 70.6593 | 113.6858 | 90.1327 | 0.36863 | 163.6445 | 0.18508 | 81.8222 | 168.2002 | 140.9261 | 0.36332 | 306.0581 | 0.18362 | 153.029 | 325.8043 | 274.7946
0.39841 | 141.4623 | 0.06059 | 70.7311 | 113.8396 | 90.2626 | 0.36933 | 163.7883 | 0.18508 | 81.8942 | 168.1831 | 140.8851 | 0.36432 | 306.4433 | 0.18362 | 153.2217 | 325.8219 | 274.748
0.39921 | 141.5561 | 0.05962 | 70.7781 | 113.6907 | 90.098 | 0.36993 | 164.0299 | 0.18557 | 82.015 | 168.3389 | 141.0005 | 0.36472 | 306.8306 | 0.18362 | 153.4153 | 326.1085 | 274.9701
0.40002 | 141.6511 | 0.05962 | 70.8256 | 113.9392 | 90.3307 | 0.37063 | 164.2222 | 0.18557 | 82.1111 | 168.575 | 141.2046 | 0.36553 | 307.218 | 0.18411 | 153.609 | 326.3981 | 275.1951
0.40062 | 141.746 | 0.059136 | 70.873 | 113.8087 | 90.1844 | 0.37133 | 164.4144 | 0.18557 | 82.2072 | 168.5981 | 141.1957 | 0.36613 | 307.6532 | 0.18411 | 153.8266 | 326.5517 | 275.2762
0.40132 | 141.7923 | 0.058651 | 70.8961 | 114.001 | 90.3689 | 0.37193 | 164.6069 | 0.18557 | 82.3034 | 168.7133 | 141.2789 | 0.36683 | 308.0395 | 0.18411 | 154.0197 | 326.8519 | 275.512
0.40212 | 141.8873 | 0.058651 | 70.9437 | 113.9815 | 90.3336 | 0.37263 | 164.7991 | 0.18557 | 82.3995 | 168.7874 | 141.3209 | 0.36753 | 308.3786 | 0.1846 | 154.1893 | 327.0143 | 275.6179
0.40272 | 142.0304 | 0.058166 | 71.0152 | 114.0211 | 90.3494 | 0.37343 | 165.0395 | 0.18557 | 82.5198 | 168.8987 | 141.3921 | 0.36803 | 308.8141 | 0.1846 | 154.4071 | 327.2371 | 275.7681
0.40352 | 142.222 | 0.058166 | 71.111 | 114.1029 | 90.3992 | 0.37414 | 165.1841 | 0.18605 | 82.592 | 168.9589 | 141.4282 | 0.36894 | 309.2483 | 0.1846 | 154.6241 | 327.4202 | 275.8788
0.40422 | 142.3655 | 0.058166 | 71.1828 | 114.2596 | 90.5321 | 0.37464 | 165.3283 | 0.18605 | 82.6641 | 169.01 | 141.4553 | 0.36934 | 309.6356 | 0.1846 | 154.8178 | 327.5479 | 275.9419
0.40492 | 142.4601 | 0.057681 | 71.2301 | 114.374 | 90.6307 | 0.37534 | 165.5212 | 0.18654 | 82.7606 | 169.4074 | 141.8205 | 0.37024 | 309.974 | 0.18509 | 154.987 | 327.757 | 276.0946
0.40552 | 142.6521 | 0.057681 | 71.326 | 114.544 | 90.7687 | 0.37604 | 165.7619 | 0.18654 | 82.8809 | 169.4717 | 141.8447 | 0.37064 | 310.3613 | 0.18509 | 155.1806 | 328.0646 | 276.3377
0.40632 | 142.8431 | 0.057197 | 71.4215 | 114.6626 | 90.8554 | 0.37674 | 166.0025 | 0.18654 | 83.0013 | 169.633 | 141.9659 | 0.37155 | 310.7482 | 0.18557 | 155.3741 | 328.188 | 276.3966
0.40702 | 142.9865 | 0.057197 | 71.4933 | 114.7553 | 90.9242 | 0.37734 | 166.1957 | 0.18703 | 83.0979 | 169.7075 | 142.0082 | 0.37195 | 311.1841 | 0.18557 | 155.5921 | 328.379 | 276.5149
0.40782 | 143.081 | 0.056712 | 71.5405 | 114.7426 | 90.8958 | 0.37804 | 166.3395 | 0.18703 | 83.1697 | 169.8504 | 142.1272 | 0.37285 | 311.6182 | 0.18557 | 155.8091 | 328.598 | 276.6616
0.40852 | 143.2238 | 0.056227 | 71.6119 | 114.8581 | 90.9875 | 0.37874 | 166.5801 | 0.18703 | 83.2901 | 170.0097 | 142.2464 | 0.37325 | 311.9569 | 0.18557 | 155.9785 | 328.6424 | 276.6495
0.40922 | 143.2701 | 0.055743 | 71.6351 | 114.7563 | 90.878 | 0.37944 | 166.7731 | 0.18751 | 83.3865 | 170.1251 | 142.3296 | 0.37415 | 312.3439 | 0.18606 | 156.1719 | 329.0558 | 276.9984
0.41002 | 143.3645 | 0.055258 | 71.6823 | 114.8026 | 90.9085 | 0.38014 | 167.0137 | 0.18751 | 83.5069 | 170.1925 | 142.3568 | 0.37455 | 312.7798 | 0.18606 | 156.3899 | 329.2397 | 277.1097
0.41072 | 143.4115 | 0.055258 | 71.7057 | 114.7511 | 90.8492 | 0.38084 | 167.2059 | 0.18751 | 83.603 | 170.3566 | 142.4889 | 0.37546 | 313.2624 | 0.18606 | 156.6312 | 329.468 | 277.2576
0.41142 | 143.5061 | 0.054773 | 71.753 | 114.9504 | 91.0328 | 0.38154 | 167.3981 | 0.18751 | 83.6991 | 170.1827 | 142.283 | 0.37606 | 313.5532 | 0.18655 | 156.7766 | 329.7814 | 277.5225
0.41202 | 143.6497 | 0.054773 | 71.8249 | 114.9323 | 90.9907 | 0.38224 | 167.5903 | 0.18751 | 83.7952 | 170.3808 | 142.449 | 0.37676 | 313.9394 | 0.18655 | 156.9697 | 329.9015 | 277.5782
0.41272 | 143.7926 | 0.054288 | 71.8963 | 114.9738 | 91.0083 | 0.38295 | 167.8317 | 0.188 | 83.9158 | 170.5684 | 142.5964 | 0.37746 | 314.3256 | 0.18655 | 157.1628 | 330.2576 | 277.87
0.41342 | 143.9843 | 0.054288 | 71.9922 | 115.0276 | 91.0303 | 0.38365 | 168.0239 | 0.188 | 84.0119 | 170.5415 | 142.5375 | 0.37807 | 314.8094 | 0.18655 | 157.4047 | 330.1474 | 277.6792
0.41412 | 144.0789 | 0.053804 | 72.0394 | 114.987 | 90.9739 | 0.38425 | 168.1679 | 0.188 | 84.0839 | 170.6155 | 142.5875 | 0.37887 | 315.1952 | 0.18655 | 157.5976 | 330.3533 | 277.8208
0.41482 | 144.1252 | 0.053319 | 72.0626 | 115.0502 | 91.0294 | 0.38495 | 168.36 | 0.188 | 84.18 | 170.7055 | 142.6455 | 0.37937 | 315.5335 | 0.18655 | 157.7667 | 330.2915 | 277.7026
0.41552 | 144.2687 | 0.053319 | 72.1343 | 115.12 | 91.0752 | 0.38565 | 168.5522 | 0.188 | 84.2761 | 170.6926 | 142.6006 | 0.38027 | 315.8718 | 0.18704 | 157.9359 | 330.6386 | 277.9933
0.41622 | 144.4115 | 0.052834 | 72.2058 | 115.1875 | 91.1189 | 0.38635 | 168.7444 | 0.188 | 84.3722 | 170.8917 | 142.7677 | 0.38067 | 316.259 | 0.18704 | 158.1295 | 330.8082 | 278.0984
0.41702 | 144.5541 | 0.05235 | 72.2771 | 115.1589 | 91.0665 | 0.38705 | 168.9373 | 0.18848 | 84.4687 | 170.9371 | 142.7809 | 0.38158 | 316.6931 | 0.18704 | 158.3465 | 331.0052 | 278.223
0.41772 | 144.6011 | 0.05235 | 72.3005 | 115.3043 | 91.2041 | 0.38775 | 169.0811 | 0.18848 | 84.5406 | 171.032 | 142.8518 | 0.38198 | 317.0317 | 0.18704 | 158.5159 | 331.1825 | 278.3439
0.41843 | 144.7439 | 0.051865 | 72.372 | 115.4118 | 91.2878 | 0.38835 | 169.2735 | 0.18848 | 84.6367 | 170.9432 | 142.7309 | 0.38298 | 317.3697 | 0.18753 | 158.6848 | 331.6044 | 278.7095
0.41913 | 144.8874 | 0.051865 | 72.4437 | 115.4415 | 91.2937 | 0.38905 | 169.4657 | 0.18848 | 84.7328 | 171.1543 | 142.91 | 0.38348 | 317.758 | 0.18802 | 158.879 | 331.9535 | 278.9939
0.41983 | 145.0295 | 0.050895 | 72.5148 | 115.5068 | 91.3352 | 0.38985 | 169.6576 | 0.18848 | 84.8288 | 171.2113 | 142.935 | 0.38439 | 318.192 | 0.18802 | 159.096 | 332.0765 | 279.0445
0.42053 | 145.0765 | 0.050895 | 72.5382 | 115.5173 | 91.3378 | 0.39045 | 169.8508 | 0.18897 | 84.9254 | 171.3858 | 143.0773 | 0.38489 | 318.6275 | 0.18802 | 159.3137 | 332.1603 | 279.0557
0.42123 | 145.171 | 0.050411 | 72.5855 | 115.4206 | 91.2254 | 0.39116 | 169.9945 | 0.18897 | 84.9973 | 171.4926 | 143.1602 | 0.38569 | 319.0147 | 0.1885 | 159.5074 | 332.5168 | 279.3477
0.42193 | 145.2662 | 0.050411 | 72.6331 | 115.6722 | 91.4612 | 0.39186 | 170.2351 | 0.18897 | 85.1175 | 171.5309 | 143.1584 | 0.38639 | 319.3522 | 0.1885 | 159.6761 | 332.7236 | 279.4982
0.42273 | 145.4094 | 0.050411 | 72.7047 | 115.7708 | 91.5359 | 0.39256 | 170.4764 | 0.18945 | 85.2382 | 171.7355 | 143.3228 | 0.38709 | 319.7384 | 0.1885 | 159.8692 | 332.7746 | 279.4849
0.42353 | 145.6486 | 0.049926 | 72.8243 | 115.8465 | 91.5717 | 0.39326 | 170.6686 | 0.18945 | 85.3343 | 171.7376 | 143.2928 | 0.3878 | 320.1245 | 0.1885 | 160.0622 | 332.8607 | 279.5066
0.42413 | 145.7433 | 0.049441 | 72.8717 | 115.8769 | 91.5864 | 0.39396 | 170.8123 | 0.18945 | 85.4062 | 171.9355 | 143.4667 | 0.3884 | 320.6081 | 0.1885 | 160.3041 | 332.8575 | 279.4228
0.42493 | 145.7894 | 0.048956 | 72.8947 | 115.782 | 91.4838 | 0.39456 | 171.0539 | 0.18994 | 85.5269 | 172.0402 | 143.5312 | 0.3893 | 320.8492 | 0.18899 | 160.4246 | 333.128 | 279.6531
0.42563 | 145.8839 | 0.048472 | 72.942 | 115.8764 | 91.5624 | 0.39526 | 171.246 | 0.18994 | 85.623 | 172.1092 | 143.5682 | 0.3899 | 321.1871 | 0.18899 | 160.5936 | 333.3489 | 279.8177
0.42623 | 146.0276 | 0.048472 | 73.0138 | 116.0382 | 91.7003 | 0.39596 | 171.4382 | 0.18994 | 85.7191 | 172.2793 | 143.7063 | 0.3907 | 321.5728 | 0.18899 | 160.7864 | 334.6228 | 281.0273
0.42703 | 146.1702 | 0.047987 | 73.0851 | 116.0846 | 91.7229 | 0.39666 | 171.6303 | 0.18994 | 85.8152 | 172.2404 | 143.6353 | 0.39121 | 322.0097 | 0.18948 | 161.0049 | 334.0282 | 280.3599
0.42773 | 146.2653 | 0.047987 | 73.1327 | 116.2431 | 91.8656 | 0.39726 | 171.7743 | 0.18994 | 85.8871 | 172.3064 | 143.6773 | 0.39221 | 322.3947 | 0.18948 | 161.1974 | 334.2286 | 280.4962
0.42843 | 146.4081 | 0.047502 | 73.2041 | 116.2726 | 91.8713 | 0.39796 | 171.9672 | 0.19043 | 85.9836 | 172.3827 | 143.7215 | 0.39261 | 322.7819 | 0.18948 | 161.391 | 334.4392 | 280.6423
0.42923 | 146.4548 | 0.047502 | 73.2274 | 116.33 | 91.9208 | 0.39866 | 172.1593 | 0.19043 | 86.0797 | 172.6318 | 143.9386 | 0.39361 | 323.1669 | 0.18948 | 161.5834 | 334.3247 | 280.4636
0.42983 | 146.6461 | 0.047018 | 73.323 | 116.3927 | 91.9517 | 0.39926 | 172.4009 | 0.19091 | 86.2004 | 172.7615 | 144.028 | 0.39412 | 323.6038 | 0.18997 | 161.8019 | 334.7771 | 280.8431
0.43063 | 146.7404 | 0.046533 | 73.3702 | 116.4949 | 92.0382 | 0.39997 | 172.5446 | 0.19091 | 86.2723 | 172.7514 | 143.9939 | 0.39512 | 324.0373 | 0.18997 | 162.0187 | 334.9739 | 280.9676
0.43133 | 146.7867 | 0.046048 | 73.3933 | 116.6151 | 92.1507 | 0.40057 | 172.7854 | 0.19091 | 86.3927 | 172.8857 | 144.0882 | 0.39562 | 324.4727 | 0.18997 | 162.2363 | 335.0786 | 280.9998
0.43203 | 146.8812 | 0.045563 | 73.4406 | 116.6004 | 92.1202 | 0.40127 | 172.9775 | 0.19091 | 86.4887 | 173.0348 | 144.2052 | 0.39642 | 324.7612 | 0.18997 | 162.3806 | 335.2088 | 281.0819
0.43273 | 146.9763 | 0.045563 | 73.4882 | 116.762 | 92.266 | 0.40197 | 173.1696 | 0.19091 | 86.5848 | 173.1089 | 144.2473 | 0.39702 | 325.099 | 0.18997 | 162.5495 | 335.4997 | 281.3166
0.43343 | 147.168 | 0.045563 | 73.584 | 116.8419 | 92.3139 | 0.40267 | 173.3625 | 0.1914 | 86.6813 | 173.2622 | 144.3685 | 0.39793 | 325.4858 | 0.19046 | 162.7429 | 335.4791 | 281.2314
0.43413 | 147.3108 | 0.045079 | 73.6554 | 116.7493 | 92.1975 | 0.40337 | 173.5062 | 0.1914 | 86.7531 | 173.3431 | 144.4254 | 0.39863 | 325.9205 | 0.19046 | 162.9602 | 335.7534 | 281.4333
0.43483 | 147.4059 | 0.045079 | 73.703 | 116.7839 | 92.2162 | 0.40397 | 173.6986 | 0.1914 | 86.8493 | 173.3353 | 144.3855 | 0.39933 | 326.3065 | 0.19046 | 163.1533 | 335.8184 | 281.434
0.43553 | 147.5487 | 0.044594 | 73.7743 | 116.8393 | 92.2479 | 0.40467 | 173.8914 | 0.19188 | 86.9457 | 173.5646 | 144.5827 | 0.40013 | 326.6436 | 0.19046 | 163.3218 | 336.1179 | 281.6773
0.43613 | 147.5951 | 0.044109 | 73.7976 | 116.9236 | 92.3245 | 0.40537 | 174.132 | 0.19188 | 87.066 | 173.5629 | 144.5409 | 0.40074 | 326.9829 | 0.19095 | 163.4915 | 336.3785 | 281.8814
0.43694 | 147.7377 | 0.043625 | 73.8688 | 116.807 | 92.184 | 0.40597 | 174.3243 | 0.19188 | 87.1622 | 173.6251 | 144.571 | 0.40164 | 327.3196 | 0.19095 | 163.6598 | 336.4199 | 281.8666
0.43764 | 147.8328 | 0.043625 | 73.9164 | 116.9756 | 92.3368 | 0.40657 | 174.4682 | 0.19188 | 87.2341 | 173.941 | 144.863 | 0.40224 | 327.7561 | 0.19143 | 163.878 | 336.7 | 282.074
0.43824 | 147.8792 | 0.04314 | 73.9396 | 116.8359 | 92.1893 | 0.40727 | 174.6603 | 0.19188 | 87.3302 | 173.9201 | 144.81 | 0.40304 | 328.1417 | 0.19143 | 164.0709 | 336.8458 | 282.1556
0.43904 | 147.9735 | 0.042655 | 73.9868 | 117.0581 | 92.3958 | 0.40797 | 174.9009 | 0.19188 | 87.4504 | 174.1013 | 144.9512 | 0.40364 | 328.4795 | 0.19143 | 164.2398 | 337.1617 | 282.4152
0.43964 | 148.1171 | 0.042655 | 74.0586 | 116.8699 | 92.1837 | 0.40858 | 175.0448 | 0.19188 | 87.5224 | 174.0563 | 144.8822 | 0.40465 | 328.8659 | 0.19192 | 164.433 | 337.4939 | 282.6829
0.44034 | 148.2116 | 0.04217 | 74.1058 | 117.1422 | 92.4403 | 0.40938 | 175.1882 | 0.19188 | 87.5941 | 174.168 | 144.97 | 0.40505 | 329.3016 | 0.19192 | 164.6508 | 337.6387 | 282.7551
0.44094 | 148.3545 | 0.041686 | 74.1773 | 117.2097 | 92.484 | 0.41008 | 175.3811 | 0.19237 | 87.6906 | 174.2814 | 145.0512 | 0.40615 | 329.7347 | 0.19192 | 164.8673 | 337.6962 | 282.7405
0.44164 | 148.4014 | 0.041686 | 74.2007 | 117.1102 | 92.3766 | 0.41068 | 175.5734 | 0.19237 | 87.7867 | 174.4456 | 145.1833 | 0.40655 | 330.0732 | 0.19192 | 165.0366 | 337.8965 | 282.8843
0.44234 | 148.5442 | 0.041201 | 74.2721 | 117.2556 | 92.4983 | 0.41138 | 175.8147 | 0.19286 | 87.9074 | 174.5471 | 145.2447 | 0.40756 | 330.3624 | 0.19241 | 165.1812 | 338.182 | 283.1216
0.44304 | 148.5897 | 0.040232 | 74.2949 | 116.9996 | 92.2346 | 0.41208 | 176.0068 | 0.19286 | 88.0034 | 174.7252 | 145.3907 | 0.40806 | 330.7507 | 0.1929 | 165.3754 | 338.6411 | 283.516
0.44374 | 148.636 | 0.039747 | 74.318 | 116.9138 | 92.1411 | 0.41278 | 176.1505 | 0.19286 | 88.0752 | 174.815 | 145.4566 | 0.40896 | 331.2331 | 0.1929 | 165.6165 | 338.8773 | 283.6718
0.44444 | 148.7311 | 0.039747 | 74.3655 | 117.1453 | 92.3568 | 0.41348 | 176.391 | 0.19286 | 88.1955 | 174.7903 | 145.3918 | 0.40956 | 331.6194 | 0.1929 | 165.8097 | 339.0565 | 283.7866
0.44504 | 148.8747 | 0.039747 | 74.4373 | 117.2361 | 92.4237 | 0.41418 | 176.5347 | 0.19286 | 88.2673 | 174.8581 | 145.4356 | 0.41037 | 331.9564 | 0.1929 | 165.9782 | 339.07 | 283.7439
0.44574 | 149.018 | 0.039747 | 74.509 | 117.6338 | 92.7974 | 0.41478 | 176.7754 | 0.19286 | 88.3877 | 174.9574 | 145.4949 | 0.41097 | 332.2942 | 0.1929 | 166.1471 | 339.1478 | 283.7655
0.44654 | 149.2088 | 0.039262 | 74.6044 | 117.5792 | 92.7111 | 0.41548 | 176.919 | 0.19286 | 88.4595 | 175.0593 | 145.5728 | 0.41167 | 332.6817 | 0.19339 | 166.3408 | 339.4305 | 283.9836
0.44724 | 149.4004 | 0.039262 | 74.7002 | 117.685 | 92.785 | 0.41618 | 177.0627 | 0.19286 | 88.5314 | 175.0771 | 145.5667 | 0.41257 | 333.0669 | 0.19339 | 166.5334 | 339.5941 | 284.083
0.44794 | 149.5438 | 0.039262 | 74.7719 | 118.0047 | 93.0808 | 0.41689 | 177.2548 | 0.19286 | 88.6274 | 175.0801 | 145.5377 | 0.41307 | 333.4536 | 0.19339 | 166.7268 | 339.6315 | 284.0559
0.44864 | 149.7354 | 0.039262 | 74.8677 | 118.0305 | 93.0746 | 0.41749 | 177.4471 | 0.19286 | 88.7235 | 175.0813 | 145.5068 | 0.41388 | 333.7905 | 0.19339 | 166.8953 | 339.9229 | 284.2912
0.44934 | 149.8787 | 0.039262 | 74.9394 | 118.0672 | 93.0874 | 0.41829 | 177.6397 | 0.19334 | 88.8199 | 175.1835 | 145.5769 | 0.41438 | 334.1788 | 0.19388 | 167.0894 | 340.135 | 284.4385
0.45004 | 150.1179 | 0.038777 | 75.059 | 118.2859 | 93.2662 | 0.41889 | 177.7836 | 0.19334 | 88.8918 | 175.2685 | 145.6379 | 0.41538 | 334.515 | 0.19388 | 167.2575 | 340.1581 | 284.4056
0.45064 | 150.2132 | 0.038777 | 75.1066 | 118.3535 | 93.318 | 0.41959 | 177.9272 | 0.19334 | 88.9636 | 175.4753 | 145.8208 | 0.41588 | 334.9503 | 0.19388 | 167.4751 | 340.5227 | 284.6977
0.45134 | 150.3064 | 0.037323 | 75.1532 | 118.1833 | 93.1323 | 0.42029 | 178.1201 | 0.19383 | 89.06 | 175.7007 | 146.014 | 0.41678 | 335.2868 | 0.19388 | 167.6434 | 340.655 | 284.7739
0.45194 | 150.2569 | 0.037323 | 75.1285 | 117.9896 | 92.9468 | 0.42099 | 178.3129 | 0.19431 | 89.1565 | 175.846 | 146.1272 | 0.41719 | 335.6269 | 0.19436 | 167.8134 | 340.801 | 284.8631
0.45254 | 150.4005 | 0.037323 | 75.2002 | 118.4144 | 93.3476 | 0.42169 | 178.5534 | 0.19431 | 89.2767 | 175.7502 | 145.9913 | 0.41819 | 336.0116 | 0.19436 | 168.0058 | 340.9873 | 284.9854
0.45324 | 150.5438 | 0.037323 | 75.2719 | 118.4931 | 93.4024 | 0.42239 | 178.7455 | 0.19431 | 89.3727 | 176.0353 | 146.2444 | 0.41869 | 336.3983 | 0.19436 | 168.1991 | 341.0637 | 284.9973
0.45384 | 150.6867 | 0.036839 | 75.3434 | 118.5746 | 93.4601 | 0.42299 | 178.9385 | 0.1948 | 89.4693 | 176.1747 | 146.3516 | 0.41959 | 336.7834 | 0.19436 | 168.3917 | 341.4302 | 285.2997
0.45454 | 150.8294 | 0.036354 | 75.4147 | 118.588 | 93.4498 | 0.42369 | 179.1306 | 0.1948 | 89.5653 | 176.2808 | 146.4257 | 0.4202 | 337.1211 | 0.19436 | 168.5606 | 341.5301 | 285.3432
0.45524 | 150.9245 | 0.036354 | 75.4622 | 118.7255 | 93.5715 | 0.42439 | 179.3711 | 0.1948 | 89.6855 | 176.353 | 146.4578 | 0.421 | 337.458 | 0.19436 | 168.729 | 341.7335 | 285.4905
0.45585 | 151.1156 | 0.035869 | 75.5578 | 118.8352 | 93.6492 | 0.42509 | 179.5631 | 0.1948 | 89.7816 | 176.523 | 146.5958 | 0.4216 | 337.7487 | 0.19485 | 168.8744 | 342.0368 | 285.7454
0.45655 | 151.2589 | 0.035869 | 75.6295 | 118.8438 | 93.634 | 0.4259 | 179.7065 | 0.1948 | 89.8533 | 176.6227 | 146.6716 | 0.4224 | 338.1828 | 0.19485 | 169.0914 | 342.1928 | 285.829
0.45725 | 151.3534 | 0.035384 | 75.6767 | 118.7741 | 93.5486 | 0.4265 | 179.8512 | 0.19528 | 89.9256 | 176.622 | 146.6468 | 0.4232 | 338.5683 | 0.19485 | 169.2841 | 342.2426 | 285.8145
0.45795 | 151.4478 | 0.0349 | 75.7239 | 118.9204 | 93.6791 | 0.4272 | 180.0432 | 0.19528 | 90.0216 | 176.726 | 146.7188 | 0.42371 | 338.9063 | 0.19485 | 169.4532 | 342.3956 | 285.9112
0.45865 | 151.5422 | 0.034415 | 75.7711 | 119.0527 | 93.7957 | 0.4279 | 180.2836 | 0.19528 | 90.1418 | 176.8312 | 146.7839 | 0.42451 | 339.2432 | 0.19485 | 169.6216 | 342.6411 | 286.1005
0.45945 | 151.6364 | 0.03393 | 75.8182 | 119.0769 | 93.8042 | 0.4286 | 180.4757 | 0.19528 | 90.2378 | 176.8482 | 146.7689 | 0.42501 | 339.5829 | 0.19534 | 169.7914 | 342.9778 | 286.3807
0.46005 | 151.6828 | 0.033446 | 75.8414 | 119.1072 | 93.8267 | 0.4292 | 180.6195 | 0.19528 | 90.3098 | 176.9951 | 146.8919 | 0.42601 | 339.9692 | 0.19583 | 169.9846 | 343.1329 | 286.4713
0.46075 | 151.7779 | 0.033446 | 75.8889 | 119.1407 | 93.8444 | 0.4299 | 180.8116 | 0.19528 | 90.4058 | 177.0142 | 146.8789 | 0.42641 | 340.4047 | 0.19583 | 170.2024 | 343.3907 | 286.6565
0.46155 | 151.921 | 0.033446 | 75.9605 | 119.3053 | 93.9851 | 0.4306 | 181.0036 | 0.19528 | 90.5018 | 177.2582 | 147.0909 | 0.42742 | 340.6437 | 0.19583 | 170.3219 | 343.6011 | 286.8272
0.46225 | 152.0154 | 0.032961 | 76.0077 | 119.2825 | 93.9466 | 0.4314 | 181.1954 | 0.19528 | 90.5977 | 177.1761 | 146.9768 | 0.42792 | 341.0789 | 0.19583 | 170.5394 | 343.6597 | 286.8133
0.46295 | 152.1587 | 0.032961 | 76.0794 | 119.4322 | 94.0724 | 0.4321 | 181.3398 | 0.19577 | 90.6699 | 177.2902 | 147.0669 | 0.42882 | 341.4154 | 0.19583 | 170.7077 | 343.788 | 286.8854
0.46365 | 152.2525 | 0.031991 | 76.1262 | 119.3302 | 93.9548 | 0.4328 | 181.4834 | 0.19577 | 90.7417 | 177.285 | 147.0378 | 0.42922 | 341.8024 | 0.19583 | 170.9012 | 343.9065 | 286.9394
0.46425 | 152.3471 | 0.031507 | 76.1735 | 119.5006 | 94.1094 | 0.4335 | 181.6754 | 0.19577 | 90.8377 | 177.39 | 147.1108 | 0.43023 | 342.14 | 0.19632 | 171.07 | 344.0532 | 287.0299
0.46495 | 152.3939 | 0.031507 | 76.197 | 119.452 | 94.053 | 0.43421 | 181.8674 | 0.19577 | 90.9337 | 177.509 | 147.1978 | 0.43073 | 342.4781 | 0.19632 | 171.239 | 344.3483 | 287.2686
0.46565 | 152.5366 | 0.031022 | 76.2683 | 119.3854 | 93.9627 | 0.43501 | 182.0592 | 0.19577 | 91.0296 | 177.5059 | 147.1627 | 0.43153 | 342.8149 | 0.19632 | 171.4075 | 344.6157 | 287.4799
0.46635 | 152.7281 | 0.031022 | 76.364 | 119.6372 | 94.1825 | 0.43561 | 182.2031 | 0.19577 | 91.1015 | 177.5998 | 147.2327 | 0.43213 | 343.104 | 0.19632 | 171.552 | 344.5932 | 287.4092
0.46705 | 152.8225 | 0.030537 | 76.4112 | 120.7255 | 95.255 | 0.43631 | 182.3467 | 0.19577 | 91.1733 | 177.6936 | 147.3025 | 0.43283 | 343.5384 | 0.19632 | 171.7692 | 344.8214 | 287.565
0.46765 | 152.8675 | 0.029083 | 76.4338 | 119.6562 | 94.1783 | 0.43701 | 182.5395 | 0.19626 | 91.2697 | 177.8 | 147.3767 | 0.43364 | 343.9238 | 0.19632 | 171.9619 | 344.9771 | 287.6565
0.46835 | 152.8172 | 0.028598 | 76.4086 | 119.6281 | 94.1586 | 0.43781 | 182.7312 | 0.19626 | 91.3656 | 177.9118 | 147.4566 | 0.43414 | 344.2618 | 0.19632 | 172.1309 | 344.9961 | 287.6191
0.46915 | 152.8638 | 0.028598 | 76.4319 | 119.6984 | 94.2211 | 0.43841 | 182.9235 | 0.19626 | 91.4617 | 178.059 | 147.5717 | 0.43504 | 344.5982 | 0.19632 | 172.2991 | 345.1813 | 287.7483
0.46975 | 152.9584 | 0.028114 | 76.4792 | 119.7118 | 94.2187 | 0.43921 | 183.0668 | 0.19626 | 91.5334 | 178.1016 | 147.5905 | 0.43544 | 344.9852 | 0.19632 | 172.4926 | 345.3518 | 287.8543
0.47045 | 152.9564 | 0.027629 | 76.4782 | 119.7898 | 94.2971 | 0.43981 | 183.2591 | 0.19626 | 91.6295 | 178.1478 | 147.6046 | 0.43645 | 345.3714 | 0.19681 | 172.6857 | 345.4768 | 287.9149
0.47115 | 153.0507 | 0.027144 | 76.5254 | 119.7761 | 94.2677 | 0.44051 | 183.5487 | 0.19674 | 91.7743 | 178.2465 | 147.655 | 0.43685 | 345.6612 | 0.19681 | 172.8306 | 345.6927 | 288.0825
0.47185 | 153.0969 | 0.026659 | 76.5484 | 119.7473 | 94.2311 | 0.44131 | 183.7404 | 0.19674 | 91.8702 | 178.4094 | 147.786 | 0.43795 | 345.9968 | 0.19681 | 172.9984 | 345.8485 | 288.1824
0.47245 | 153.1908 | 0.02569 | 76.5954 | 119.6564 | 94.1246 | 0.44201 | 183.884 | 0.19674 | 91.942 | 178.4962 | 147.8488 | 0.43835 | 346.3368 | 0.19729 | 173.1684 | 346.1235 | 288.4007
0.47315 | 153.1881 | 0.024721 | 76.594 | 119.6132 | 94.0818 | 0.44272 | 184.0276 | 0.19674 | 92.0138 | 178.5569 | 147.8857 | 0.43935 | 346.7699 | 0.19729 | 173.385 | 346.317 | 288.522
0.47385 | 153.0413 | 0.024236 | 76.5207 | 119.6329 | 94.126 | 0.44342 | 184.1712 | 0.19674 | 92.0856 | 178.7107 | 148.0155 | 0.43986 | 347.1565 | 0.19729 | 173.5782 | 346.6283 | 288.7689
0.47466 | 153.1362 | 0.024236 | 76.5681 | 119.6923 | 94.1696 | 0.44412 | 184.3631 | 0.19674 | 92.1816 | 178.7887 | 148.0615 | 0.44076 | 347.4945 | 0.19778 | 173.7472 | 346.7432 | 288.8275
0.47536 | 153.1816 | 0.023266 | 76.5908 | 119.6132 | 94.0829 | 0.44482 | 184.5551 | 0.19674 | 92.2776 | 178.8577 | 148.0985 | 0.44126 | 347.8325 | 0.19778 | 173.9162 | 346.8582 | 288.8861
0.47606 | 153.2278 | 0.022782 | 76.6139 | 119.5223 | 93.9844 | 0.44562 | 184.6985 | 0.19674 | 92.3492 | 178.9454 | 148.1623 | 0.44196 | 348.1696 | 0.19778 | 174.0848 | 347.0018 | 288.9735
0.47676 | 153.2739 | 0.022297 | 76.637 | 119.4785 | 93.9328 | 0.44622 | 184.8431 | 0.19723 | 92.4215 | 179.1636 | 148.3564 | 0.44266 | 348.5554 | 0.19778 | 174.2777 | 347.1217 | 289.0291
0.47736 | 153.2721 | 0.021812 | 76.636 | 119.4196 | 93.8743 | 0.44702 | 185.0356 | 0.19771 | 92.5178 | 179.2778 | 148.4385 | 0.44337 | 348.9411 | 0.19778 | 174.4706 | 347.3625 | 289.2057
0.47806 | 153.3189 | 0.021812 | 76.6594 | 119.73 | 94.1769 | 0.44762 | 185.2287 | 0.1982 | 92.6143 | 179.3713 | 148.4998 | 0.44407 | 349.2297 | 0.19778 | 174.6148 | 347.4308 | 289.2259
0.47876 | 153.4621 | 0.021812 | 76.7311 | 119.8086 | 94.2316 | 0.44842 | 185.4688 | 0.1982 | 92.7344 | 179.4503 | 148.5389 | 0.44477 | 349.6171 | 0.19827 | 174.8085 | 347.6504 | 289.3809
0.47946 | 153.653 | 0.021328 | 76.8265 | 119.8031 | 94.1943 | 0.44902 | 185.661 | 0.1982 | 92.8305 | 179.6194 | 148.6759 | 0.44557 | 349.9538 | 0.19827 | 174.9769 | 347.9958 | 289.6702
0.48006 | 153.7964 | 0.021328 | 76.8982 | 120.1069 | 94.4741 | 0.44982 | 185.8527 | 0.1982 | 92.9264 | 179.6393 | 148.6638 | 0.44618 | 350.3885 | 0.19827 | 175.1942 | 348.0141 | 289.6161
0.48076 | 153.9397 | 0.021328 | 76.9698 | 120.1545 | 94.4979 | 0.45042 | 186.0449 | 0.1982 | 93.0225 | 179.7584 | 148.7509 | 0.44708 | 350.7248 | 0.19827 | 175.3624 | 348.1903 | 289.7362
0.48136 | 154.1313 | 0.021328 | 77.0657 | 120.3043 | 94.6158 | 0.45123 | 186.285 | 0.1982 | 93.1425 | 179.7374 | 148.6899 | 0.44748 | 351.0632 | 0.19827 | 175.5316 | 348.3855 | 289.875
0.48206 | 154.3221 | 0.020843 | 77.1611 | 120.4528 | 94.7324 | 0.45193 | 186.477 | 0.1982 | 93.2385 | 179.7684 | 148.6889 | 0.44848 | 351.3991 | 0.19827 | 175.6995 | 348.4834 | 289.9169
0.48276 | 154.4654 | 0.020843 | 77.2327 | 120.6574 | 94.9132 | 0.45263 | 186.6205 | 0.1982 | 93.3103 | 179.9082 | 148.8048 | 0.44888 | 351.7876 | 0.19876 | 175.8938 | 348.6896 | 290.0584
0.48346 | 154.608 | 0.020358 | 77.304 | 120.6578 | 94.8898 | 0.45333 | 186.8125 | 0.1982 | 93.4062 | 180.0182 | 148.8827 | 0.44989 | 352.1721 | 0.19876 | 176.086 | 348.9319 | 290.2365
0.48416 | 154.7023 | 0.019873 | 77.3512 | 120.787 | 95.0033 | 0.45403 | 187.0053 | 0.19868 | 93.5026 | 179.9985 | 148.8309 | 0.45029 | 352.559 | 0.19876 | 176.2795 | 349.1333 | 290.3735
0.48486 | 154.7973 | 0.019873 | 77.3987 | 120.8266 | 95.027 | 0.45473 | 187.1972 | 0.19868 | 93.5986 | 180.1064 | 148.9069 | 0.45119 | 352.8467 | 0.19876 | 176.4234 | 349.3002 | 290.4924
0.48556 | 154.8903 | 0.018419 | 77.4452 | 120.6723 | 94.8572 | 0.45553 | 187.3889 | 0.19868 | 93.6944 | 180.2513 | 149.0198 | 0.45169 | 353.2834 | 0.19925 | 176.6417 | 349.5975 | 290.7169
0.48636 | 154.9369 | 0.018419 | 77.4685 | 120.7366 | 94.9138 | 0.45633 | 187.5322 | 0.19868 | 93.7661 | 180.4069 | 149.1516 | 0.4526 | 353.6683 | 0.19925 | 176.8341 | 349.8479 | 290.9032
0.48706 | 155.0802 | 0.018419 | 77.5401 | 120.9602 | 95.1135 | 0.45693 | 187.7252 | 0.19917 | 93.8626 | 180.6114 | 149.3238 | 0.4531 | 353.9593 | 0.19974 | 176.9796 | 350.0903 | 291.0971
0.48766 | 155.2236 | 0.018419 | 77.6118 | 121.0309 | 95.1603 | 0.45773 | 187.9169 | 0.19917 | 93.9584 | 180.6312 | 149.3117 | 0.4539 | 354.296 | 0.19974 | 177.148 | 350.1787 | 291.1293
0.48846 | 155.4148 | 0.018419 | 77.7074 | 121.1035 | 95.2011 | 0.45843 | 188.1572 | 0.19917 | 94.0786 | 180.8044 | 149.4448 | 0.4544 | 354.6339 | 0.19974 | 177.3169 | 350.2566 | 291.151
0.48906 | 155.5576 | 0.017935 | 77.7788 | 121.145 | 95.2187 | 0.45913 | 188.3008 | 0.19917 | 94.1504 | 180.8971 | 149.5137 | 0.455 | 354.9714 | 0.19974 | 177.4857 | 350.5184 | 291.3565
0.48986 | 155.6517 | 0.01745 | 77.8259 | 121.0921 | 95.1502 | 0.45994 | 188.4924 | 0.19917 | 94.2462 | 180.979 | 149.5636 | 0.45581 | 355.3566 | 0.19974 | 177.6783 | 350.65 | 291.4239
0.49056 | 155.746 | 0.016965 | 77.873 | 121.2764 | 95.3187 | 0.46064 | 188.636 | 0.19917 | 94.318 | 181.0348 | 149.5954 | 0.45641 | 355.6941 | 0.19974 | 177.847 | 350.9947 | 291.7124
0.49136 | 155.8891 | 0.016965 | 77.9445 | 121.4289 | 95.4474 | 0.46144 | 188.876 | 0.19917 | 94.438 | 181.0018 | 149.5224 | 0.45721 | 355.9822 | 0.19974 | 177.9911 | 352.0488 | 292.7184
0.49196 | 156.0325 | 0.016965 | 78.0162 | 121.5506 | 95.5452 | 0.46214 | 189.068 | 0.19917 | 94.534 | 181.0337 | 149.5224 | 0.45761 | 356.369 | 0.19974 | 178.1845 | 351.1332 | 291.7384
0.49277 | 156.2223 | 0.015996 | 78.1112 | 121.4647 | 95.4276 | 0.46284 | 189.2115 | 0.19917 | 94.6057 | 181.2645 | 149.7293 | 0.45861 | 356.7551 | 0.20022 | 178.3775 | 351.5172 | 292.058
0.49357 | 156.2682 | 0.015511 | 78.1341 | 121.4547 | 95.41 | 0.46364 | 189.3547 | 0.19917 | 94.6774 | 181.1891 | 149.63 | 0.45902 | 357.2391 | 0.20022 | 178.6195 | 351.6931 | 292.1533
0.49417 | 156.3152 | 0.015511 | 78.1576 | 121.4962 | 95.4436 | 0.46434 | 189.5467 | 0.19917 | 94.7733 | 181.2171 | 149.626 | 0.46002 | 357.5263 | 0.20022 | 178.7632 | 351.7368 | 292.149
0.49487 | 156.4102 | 0.015511 | 78.2051 | 121.6417 | 95.5733 | 0.46514 | 189.7876 | 0.19966 | 94.8938 | 181.5275 | 149.8962 | 0.46032 | 357.865 | 0.20022 | 178.9325 | 351.9941 | 292.3499
0.49567 | 156.6007 | 0.015026 | 78.3004 | 121.707 | 95.6069 | 0.46584 | 189.9311 | 0.19966 | 94.9655 | 181.6142 | 149.9591 | 0.46122 | 358.2012 | 0.20022 | 179.1006 | 351.9942 | 292.294
0.49637 | 156.7433 | 0.014542 | 78.3716 | 121.6484 | 95.5245 | 0.46654 | 190.0746 | 0.19966 | 95.0373 | 181.663 | 149.9839 | 0.46172 | 358.5408 | 0.20071 | 179.2704 | 352.3439 | 292.5871
0.49707 | 156.7894 | 0.014057 | 78.3947 | 121.7055 | 95.5739 | 0.46734 | 190.2178 | 0.19966 | 95.1089 | 181.7966 | 150.0936 | 0.46253 | 358.926 | 0.20071 | 179.463 | 352.3825 | 292.5615
0.49787 | 156.8835 | 0.013572 | 78.4417 | 121.7636 | 95.6164 | 0.46825 | 190.4577 | 0.19966 | 95.2288 | 181.9025 | 150.1596 | 0.46303 | 359.1667 | 0.20071 | 179.5833 | 352.5019 | 292.6408
0.49857 | 156.9295 | 0.013087 | 78.4648 | 121.6007 | 95.4458 | 0.46885 | 190.6005 | 0.19917 | 95.3003 | 181.96 | 150.1933 | 0.46383 | 359.4548 | 0.20071 | 179.7274 | 352.8129 | 292.9038
0.49937 | 156.9747 | 0.012118 | 78.4874 | 121.7785 | 95.616 | 0.46965 | 190.7922 | 0.19917 | 95.3961 | 182.0079 | 150.2092 | 0.46443 | 359.7436 | 0.20071 | 179.8718 | 352.9053 | 292.9481
0.50007 | 156.9244 | 0.011633 | 78.4622 | 121.7144 | 95.5603 | 0.47035 | 190.8873 | 0.19917 | 95.4436 | 181.9044 | 150.0899 | 0.46513 | 360.1292 | 0.20071 | 180.0646 | 353.0081 | 292.9866
0.50087 | 156.9221 | 0.011149 | 78.461 | 121.6213 | 95.4676 | 0.47115 | 191.0789 | 0.19917 | 95.5395 | 182.0362 | 150.1897 | 0.46584 | 360.4177 | 0.20071 | 180.2088 | 353.0184 | 292.9487
0.50157 | 156.9682 | 0.010664 | 78.4841 | 121.6244 | 95.4631 | 0.47185 | 191.2708 | 0.19917 | 95.6354 | 182.0982 | 150.2197 | 0.46634 | 360.6584 | 0.20071 | 180.3292 | 353.3877 | 293.278
0.50237 | 157.0141 | 0.010179 | 78.507 | 121.7454 | 95.5764 | 0.47265 | 191.4624 | 0.19917 | 95.7312 | 182.224 | 150.3136 | 0.46714 | 360.9967 | 0.2012 | 180.4983 | 353.5408 | 293.3747
0.50317 | 157.157 | 0.010179 | 78.5785 | 121.7799 | 95.5871 | 0.47335 | 191.6059 | 0.19917 | 95.803 | 182.2667 | 150.3324 | 0.46764 | 361.4316 | 0.2012 | 180.7158 | 353.8783 | 293.6397
0.50387 | 157.2513 | 0.0096944 | 78.6257 | 121.9581 | 95.7496 | 0.47405 | 191.701 | 0.19917 | 95.8505 | 182.3283 | 150.3781 | 0.46854 | 361.9134 | 0.2012 | 180.9567 | 354.0362 | 293.7173
0.50457 | 157.3456 | 0.0092096 | 78.6728 | 121.7084 | 95.4841 | 0.47475 | 191.8445 | 0.19917 | 95.9223 | 182.268 | 150.2939 | 0.46895 | 362.2048 | 0.20169 | 181.1024 | 354.3858 | 294.0183
0.50527 | 157.3917 | 0.0087249 | 78.6958 | 121.8955 | 95.6635 | 0.47555 | 192.037 | 0.19966 | 96.0185 | 182.4572 | 150.451 | 0.46985 | 362.541 | 0.20169 | 181.2705 | 354.4559 | 294.0324
0.50607 | 157.4858 | 0.0082402 | 78.7429 | 121.8786 | 95.631 | 0.47635 | 192.2286 | 0.19966 | 96.1143 | 182.628 | 150.5899 | 0.47015 | 362.8796 | 0.20169 | 181.4398 | 354.5402 | 294.0602
0.50677 | 157.58 | 0.0077555 | 78.79 | 121.8558 | 95.5925 | 0.47706 | 192.3237 | 0.19966 | 96.1619 | 182.5475 | 150.4936 | 0.47115 | 363.2154 | 0.20169 | 181.6077 | 354.6671 | 294.1312
0.50757 | 157.577 | 0.006786 | 78.7885 | 121.7134 | 95.4506 | 0.47776 | 192.4672 | 0.19966 | 96.2336 | 182.7273 | 150.6494 | 0.47155 | 363.6021 | 0.20169 | 181.8011 | 354.8864 | 294.2861
0.50827 | 157.6238 | 0.006786 | 78.8119 | 121.8438 | 95.5732 | 0.47856 | 192.6588 | 0.19966 | 96.3294 | 182.8321 | 150.7223 | 0.47236 | 363.8918 | 0.20218 | 181.9459 | 355.1472 | 294.4986
0.50897 | 157.7187 | 0.006786 | 78.8594 | 121.8343 | 95.5478 | 0.47916 | 192.8993 | 0.19966 | 96.4496 | 182.9003 | 150.7505 | 0.47286 | 364.1811 | 0.20218 | 182.0905 | 355.3198 | 294.623
0.50977 | 157.9092 | 0.0063013 | 78.9546 | 123.2206 | 96.9024 | 0.47996 | 193.0434 | 0.20014 | 96.5217 | 183.0503 | 150.8764 | 0.47366 | 364.5176 | 0.20218 | 182.2588 | 355.2911 | 294.5382
0.51047 | 158.0999 | 0.0058166 | 79.0499 | 122.244 | 95.894 | 0.48066 | 193.1868 | 0.20014 | 96.5934 | 183.05 | 150.8522 | 0.47416 | 364.8554 | 0.20218 | 182.4277 | 355.436 | 294.6268
0.51118 | 158.0977 | 0.0053319 | 79.0489 | 122.301 | 95.9514 | 0.48136 | 193.3787 | 0.20014 | 96.6893 | 183.085 | 150.8552 | 0.47476 | 365.1928 | 0.20218 | 182.5964 | 355.4987 | 294.6332
0.51198 | 158.1918 | 0.0048472 | 79.0959 | 122.5381 | 96.1728 | 0.48206 | 193.5221 | 0.20014 | 96.7611 | 183.3507 | 151.097 | 0.47547 | 365.4812 | 0.20218 | 182.7406 | 355.6219 | 294.7084
0.51258 | 158.2381 | 0.0043625 | 79.119 | 122.4774 | 96.1043 | 0.48276 | 193.7624 | 0.20014 | 96.8812 | 183.4348 | 151.1411 | 0.47597 | 365.7704 | 0.20218 | 182.8852 | 355.7365 | 294.7748
0.51338 | 158.3328 | 0.0043625 | 79.1664 | 122.5107 | 96.1219 | 0.48356 | 193.9056 | 0.20014 | 96.9528 | 183.4374 | 151.1198 | 0.47677 | 366.1555 | 0.20218 | 183.0777 | 355.95 | 294.9241
0.51408 | 158.4264 | 0.003393 | 79.2132 | 122.4467 | 96.0423 | 0.48416 | 194.0502 | 0.20063 | 97.0251 | 183.6716 | 151.3299 | 0.47727 | 366.5904 | 0.20218 | 183.2952 | 356.3085 | 295.2101
0.51478 | 158.4731 | 0.003393 | 79.2366 | 122.457 | 96.0448 | 0.48496 | 194.2417 | 0.20063 | 97.1209 | 183.7744 | 151.4008 | 0.47817 | 366.9282 | 0.20267 | 183.4641 | 356.4813 | 295.3266
0.51558 | 158.6161 | 0.003393 | 79.308 | 122.6175 | 96.1815 | 0.48557 | 194.3854 | 0.20063 | 97.1927 | 183.8323 | 151.4347 | 0.47858 | 367.2664 | 0.20267 | 183.6332 | 356.7884 | 295.5773
0.51638 | 158.7583 | 0.0029083 | 79.3792 | 122.7537 | 96.294 | 0.48637 | 194.577 | 0.20063 | 97.2885 | 183.8671 | 151.4375 | 0.47948 | 367.5539 | 0.20267 | 183.7769 | 356.8772 | 295.6182
0.51718 | 158.9006 | 0.0024236 | 79.4503 | 122.9169 | 96.4335 | 0.48707 | 194.7205 | 0.20063 | 97.3602 | 183.8798 | 151.4264 | 0.47988 | 367.8938 | 0.20315 | 183.9469 | 356.956 | 295.6404
0.51778 | 158.9468 | 0.0019389 | 79.4734 | 122.8761 | 96.385 | 0.48767 | 194.8642 | 0.20063 | 97.4321 | 184.0066 | 151.5293 | 0.48068 | 368.3274 | 0.20315 | 184.1637 | 357.2468 | 295.8589
0.51868 | 159.0413 | 0.0019389 | 79.5207 | 122.8114 | 96.3045 | 0.48837 | 195.0076 | 0.20063 | 97.5038 | 183.9593 | 151.4581 | 0.48108 | 368.617 | 0.20315 | 184.3085 | 357.4887 | 296.0525
0.51928 | 159.1847 | 0.0019389 | 79.5923 | 122.903 | 96.3723 | 0.48917 | 195.1992 | 0.20063 | 97.5996 | 184.2071 | 151.6739 | 0.48189 | 368.9535 | 0.20315 | 184.4767 | 357.5329 | 296.0406
0.51998 | 159.376 | 0.0019389 | 79.688 | 123.1007 | 96.538 | 0.48987 | 195.391 | 0.20063 | 97.6955 | 184.303 | 151.7379 | 0.48239 | 369.2912 | 0.20315 | 184.6456 | 357.7008 | 296.1522
0.52078 | 159.5664 | 0.0014542 | 79.7832 | 123.234 | 96.6396 | 0.49057 | 195.486 | 0.20063 | 97.743 | 184.2486 | 151.6676 | 0.48319 | 369.6295 | 0.20364 | 184.8147 | 357.9658 | 296.3609
0.52148 | 159.66 | 0.00048472 | 79.83 | 123.2249 | 96.6149 | 0.49127 | 195.6779 | 0.20063 | 97.8389 | 184.4375 | 151.8245 | 0.48379 | 370.0153 | 0.20364 | 185.0077 | 358.0967 | 296.4275
0.52228 | 159.6576 | 0 | 79.8288 | 122.8638 | 96.2542 | 0.49197 | 195.8697 | 0.20063 | 97.9348 | 184.5214 | 151.8764 | 0.48449 | 370.3522 | 0.20364 | 185.1761 | 358.3732 | 296.6478
0.52308 | 159.7041 | 0 | 79.8521 | 123.0571 | 96.4397 | 0.49267 | 196.0615 | 0.20063 | 98.0307 | 184.5653 | 151.8884 | 0.4851 | 370.6878 | 0.20315 | 185.3439 | 358.488 | 296.7067
0.52378 | 159.7977 | -0.00096944 | 79.8988 | 123.076 | 96.443 | 0.49337 | 196.2049 | 0.20063 | 98.1025 | 184.619 | 151.9182 | 0.4857 | 371.0251 | 0.20315 | 185.5125 | 358.7137 | 296.8762
0.52458 | 159.8924 | -0.00096944 | 79.9462 | 123.2563 | 96.6076 | 0.49418 | 196.3481 | 0.20063 | 98.174 | 184.6346 | 151.9099 | 0.4865 | 371.3147 | 0.20364 | 185.6574 | 358.7804 | 296.8946
0.52528 | 159.9866 | -0.0014542 | 79.9933 | 123.3685 | 96.7041 | 0.49478 | 196.4917 | 0.20063 | 98.2459 | 184.7874 | 152.0388 | 0.487 | 371.701 | 0.20364 | 185.8505 | 358.8746 | 296.9244
0.52598 | 160.0815 | -0.0014542 | 80.0408 | 123.552 | 96.8717 | 0.49558 | 196.6349 | 0.20063 | 98.3175 | 184.85 | 152.0775 | 0.4878 | 371.9889 | 0.20364 | 185.9944 | 358.9475 | 296.9494
0.52668 | 160.2246 | -0.0014542 | 80.1123 | 124.6595 | 97.9554 | 0.49628 | 196.8751 | 0.20063 | 98.4375 | 184.9331 | 152.1206 | 0.48831 | 372.278 | 0.20364 | 186.139 | 358.9551 | 296.9088
0.52748 | 160.415 | -0.0019389 | 80.2075 | 123.6948 | 96.959 | 0.49698 | 196.9701 | 0.20063 | 98.4851 | 185.1546 | 152.3263 | 0.48921 | 372.6141 | 0.20364 | 186.307 | 359.0701 | 296.9678
0.52828 | 160.5083 | -0.0029083 | 80.2542 | 123.7556 | 97.0042 | 0.49758 | 197.1138 | 0.20063 | 98.5569 | 185.1194 | 152.2671 | 0.48951 | 372.9526 | 0.20364 | 186.4763 | 359.1574 | 296.9986
0.52898 | 160.458 | -0.003393 | 80.229 | 123.5335 | 96.7905 | 0.49828 | 197.2572 | 0.20063 | 98.6286 | 185.1901 | 152.3139 | 0.49041 | 373.2886 | 0.20364 | 186.6443 | 359.2994 | 297.0846
0.52968 | 160.4551 | -0.0043625 | 80.2276 | 123.6512 | 96.9087 | 0.49898 | 197.4974 | 0.20063 | 98.7487 | 185.3522 | 152.436 | 0.49081 | 373.5314 | 0.20413 | 186.7657 | 359.5677 | 297.3125
0.53039 | 160.5018 | -0.0043625 | 80.2509 | 123.7756 | 97.0253 | 0.49968 | 197.6408 | 0.20063 | 98.8204 | 185.4539 | 152.5138 | 0.49172 | 373.8674 | 0.20413 | 186.9337 | 359.7427 | 297.4315
0.53119 | 160.644 | -0.0048472 | 80.322 | 123.8518 | 97.0778 | 0.50038 | 197.7851 | 0.20111 | 98.8925 | 185.516 | 152.5518 | 0.49202 | 374.2545 | 0.20413 | 187.1272 | 360.0372 | 297.6615
0.53189 | 160.6411 | -0.0058166 | 80.3206 | 123.7165 | 96.943 | 0.50108 | 197.9285 | 0.20111 | 98.9642 | 185.4967 | 152.5086 | 0.49292 | 374.639 | 0.20413 | 187.3195 | 360.2165 | 297.7767
0.53259 | 160.6397 | -0.0058166 | 80.3198 | 123.6508 | 96.8775 | 0.50178 | 198.1202 | 0.20111 | 99.0601 | 185.6806 | 152.6605 | 0.49352 | 374.9762 | 0.20413 | 187.4881 | 360.3401 | 297.8441
0.53329 | 160.7339 | -0.0063013 | 80.3669 | 123.7379 | 96.9489 | 0.50248 | 198.312 | 0.20111 | 99.156 | 185.8525 | 152.8005 | 0.49422 | 375.2645 | 0.20413 | 187.6323 | 360.5413 | 297.9972
0.53409 | 160.8279 | -0.006786 | 80.4139 | 123.78 | 96.9754 | 0.50319 | 198.5522 | 0.20111 | 99.2761 | 185.8625 | 152.7705 | 0.49483 | 375.555 | 0.20462 | 187.7775 | 360.7814 | 298.1889
0.53479 | 160.8739 | -0.0072708 | 80.4369 | 123.6961 | 96.8838 | 0.50399 | 198.6953 | 0.20111 | 99.3477 | 185.9621 | 152.8462 | 0.49543 | 375.9408 | 0.20462 | 187.9704 | 360.9343 | 298.2775
0.53549 | 160.9206 | -0.0072708 | 80.4603 | 123.9254 | 97.1053 | 0.50469 | 198.8387 | 0.20111 | 99.4193 | 185.9998 | 152.86 | 0.49613 | 376.3261 | 0.20462 | 188.1631 | 360.99 | 298.269
0.53609 | 161.0632 | -0.0077555 | 80.5316 | 124.0968 | 97.2529 | 0.50529 | 199.0307 | 0.20111 | 99.5154 | 186.1728 | 153.001 | 0.49673 | 376.6148 | 0.20462 | 188.3074 | 361.1093 | 298.3402
0.53679 | 161.1574 | -0.0082402 | 80.5787 | 124.039 | 97.1794 | 0.50609 | 199.2222 | 0.20111 | 99.6111 | 186.3856 | 153.1819 | 0.49753 | 376.9512 | 0.20462 | 188.4756 | 361.3085 | 298.4833
0.53749 | 161.2027 | -0.0092096 | 80.6013 | 123.9378 | 97.0707 | 0.50679 | 199.3656 | 0.20111 | 99.6828 | 186.3193 | 153.0917 | 0.49794 | 377.2407 | 0.20462 | 188.6204 | 361.6593 | 298.7858
0.53829 | 161.2003 | -0.0096944 | 80.6002 | 123.9627 | 97.096 | 0.50749 | 199.509 | 0.20111 | 99.7545 | 186.443 | 153.1915 | 0.49884 | 377.5281 | 0.20462 | 188.7641 | 361.768 | 298.8466
0.53899 | 161.1981 | -0.010179 | 80.5991 | 123.8857 | 97.0193 | 0.50819 | 199.6524 | 0.20111 | 99.8262 | 186.5406 | 153.2653 | 0.49924 | 377.9147 | 0.20462 | 188.9574 | 361.8633 | 298.8775
0.53969 | 161.3412 | -0.010179 | 80.6706 | 124.1912 | 97.301 | 0.50889 | 199.8441 | 0.20111 | 99.9221 | 186.5495 | 153.2422 | 0.50004 | 378.2026 | 0.20462 | 189.1013 | 361.9462 | 298.9124
0.54039 | 161.4843 | -0.010179 | 80.7421 | 124.2127 | 97.2987 | 0.50959 | 200.0359 | 0.20111 | 100.0179 | 186.6704 | 153.3311 | 0.50034 | 378.5411 | 0.20462 | 189.2705 | 362.1684 | 299.0783
0.54109 | 161.6748 | -0.010664 | 80.8374 | 124.2681 | 97.3223 | 0.51029 | 200.1792 | 0.20111 | 100.0896 | 186.7431 | 153.3799 | 0.50135 | 378.828 | 0.20462 | 189.414 | 362.4119 | 299.2739
0.54189 | 161.7199 | -0.011633 | 80.8599 | 124.2368 | 97.2835 | 0.51099 | 200.3235 | 0.2016 | 100.1618 | 186.8281 | 153.4409 | 0.50175 | 379.1661 | 0.20462 | 189.583 | 362.4709 | 299.2766
0.54259 | 161.7177 | -0.012118 | 80.8589 | 124.1368 | 97.1838 | 0.5118 | 200.515 | 0.2016 | 100.2575 | 186.8649 | 153.4457 | 0.50265 | 379.5505 | 0.20462 | 189.7753 | 362.6302 | 299.3718
0.54329 | 161.8119 | -0.012603 | 80.9059 | 124.1079 | 97.1393 | 0.5125 | 200.7067 | 0.2016 | 100.3534 | 187.1788 | 153.7276 | 0.50315 | 379.791 | 0.20462 | 189.8955 | 362.7344 | 299.4359
0.54399 | 161.8097 | -0.013087 | 80.9049 | 124.2309 | 97.2626 | 0.5133 | 200.9466 | 0.2016 | 100.4733 | 187.2467 | 153.7556 | 0.50395 | 380.0788 | 0.20462 | 190.0394 | 362.8353 | 299.4889
0.54479 | 161.903 | -0.014057 | 80.9515 | 124.0837 | 97.0999 | 0.514 | 201.1383 | 0.2016 | 100.5692 | 187.3256 | 153.8025 | 0.50446 | 380.3679 | 0.20462 | 190.184 | 362.9569 | 299.5622
0.54549 | 161.9015 | -0.014057 | 80.9507 | 124.1579 | 97.1744 | 0.5146 | 201.2819 | 0.2016 | 100.641 | 187.5604 | 154.0134 | 0.50516 | 380.7047 | 0.20462 | 190.3523 | 363.1392 | 299.6885
0.54609 | 161.8988 | -0.015026 | 80.9494 | 123.9758 | 96.9926 | 0.5154 | 201.425 | 0.2016 | 100.7125 | 187.4119 | 153.8411 | 0.50576 | 380.9933 | 0.20462 | 190.4967 | 363.2186 | 299.7197
0.54679 | 161.9448 | -0.015511 | 80.9724 | 124.0708 | 97.08 | 0.5161 | 201.6651 | 0.2016 | 100.8326 | 187.575 | 153.9641 | 0.50636 | 381.2334 | 0.20462 | 190.6167 | 363.2256 | 299.6867
0.54749 | 162.0397 | -0.015511 | 81.0198 | 123.9683 | 96.9617 | 0.5168 | 201.8085 | 0.2016 | 100.9042 | 187.5486 | 153.9139 | 0.50696 | 381.4735 | 0.20462 | 190.7367 | 363.2557 | 299.6767
0.54829 | 162.1336 | -0.015996 | 81.0668 | 124.2473 | 97.225 | 0.5175 | 201.9518 | 0.2016 | 100.9759 | 187.6453 | 153.9867 | 0.50746 | 381.8111 | 0.20462 | 190.9055 | 363.4035 | 299.7683
0.5491 | 162.2283 | -0.015996 | 81.1141 | 124.4547 | 97.4166 | 0.5182 | 202.0468 | 0.2016 | 101.0234 | 187.6158 | 153.9413 | 0.50837 | 382.1002 | 0.20511 | 191.0501 | 363.7169 | 300.0336
0.5497 | 162.3708 | -0.01648 | 81.1854 | 124.568 | 97.5062 | 0.5189 | 202.2385 | 0.2016 | 101.1193 | 187.7497 | 154.0432 | 0.50877 | 382.4382 | 0.20511 | 191.2191 | 363.908 | 300.1683
0.5505 | 162.5137 | -0.01648 | 81.2568 | 124.7374 | 97.6518 | 0.5195 | 202.4305 | 0.2016 | 101.2153 | 187.7706 | 154.0322 | 0.50967 | 382.7256 | 0.20511 | 191.3628 | 364.1136 | 300.326
0.5512 | 162.753 | -0.01648 | 81.3765 | 124.9021 | 97.7766 | 0.52031 | 202.5736 | 0.2016 | 101.2868 | 187.9332 | 154.1709 | 0.50997 | 383.064 | 0.20511 | 191.532 | 364.2888 | 300.4448
0.5519 | 162.799 | -0.016965 | 81.3995 | 124.8612 | 97.728 | 0.52101 | 202.7169 | 0.2016 | 101.3585 | 187.8979 | 154.1117 | 0.51098 | 383.3994 | 0.20511 | 191.6997 | 364.5155 | 300.6156
0.5526 | 162.9413 | -0.01745 | 81.4707 | 124.9084 | 97.7515 | 0.52161 | 202.8605 | 0.2016 | 101.4303 | 188.0607 | 154.2506 | 0.51128 | 383.8349 | 0.20511 | 191.9175 | 364.6093 | 300.6368
0.5532 | 162.9868 | -0.018419 | 81.4934 | 124.8043 | 97.6398 | 0.52231 | 203.0039 | 0.2016 | 101.5019 | 188.1743 | 154.3403 | 0.51218 | 384.1222 | 0.20511 | 192.0611 | 364.818 | 300.7976
0.5539 | 163.0321 | -0.019389 | 81.516 | 124.5761 | 97.4041 | 0.52301 | 203.2439 | 0.2016 | 101.622 | 188.4254 | 154.5514 | 0.51258 | 384.4117 | 0.20511 | 192.2058 | 364.7357 | 300.6671
0.5547 | 162.8844 | -0.020358 | 81.4422 | 124.4204 | 97.273 | 0.52371 | 203.3873 | 0.2016 | 101.6936 | 188.526 | 154.6281 | 0.51348 | 384.699 | 0.20511 | 192.3495 | 364.9463 | 300.8298
0.5555 | 162.9309 | -0.020358 | 81.4655 | 124.5796 | 97.4245 | 0.52441 | 203.4822 | 0.2016 | 101.7411 | 188.5055 | 154.5918 | 0.51388 | 385.037 | 0.20511 | 192.5185 | 365.0833 | 300.9105
0.5561 | 162.9778 | -0.020358 | 81.4889 | 124.8481 | 97.6851 | 0.52511 | 203.6255 | 0.2016 | 101.8128 | 188.5462 | 154.6086 | 0.51469 | 385.375 | 0.2056 | 192.6875 | 365.3423 | 301.1131
0.5568 | 163.0231 | -0.021328 | 81.5115 | 124.7149 | 97.5444 | 0.52581 | 203.8163 | 0.20111 | 101.9082 | 188.5206 | 154.5512 | 0.51529 | 385.6636 | 0.2056 | 192.8318 | 365.4476 | 301.1703
0.5575 | 163.1172 | -0.021812 | 81.5586 | 124.833 | 97.6468 | 0.52651 | 203.9596 | 0.20111 | 101.9798 | 188.7153 | 154.722 | 0.51599 | 385.9518 | 0.2056 | 192.9759 | 365.5406 | 301.2154
0.5582 | 163.2602 | -0.021812 | 81.6301 | 124.9095 | 97.6995 | 0.52721 | 204.0546 | 0.20111 | 102.0273 | 188.7058 | 154.6967 | 0.51659 | 386.2403 | 0.2056 | 193.1202 | 365.7439 | 301.3705
0.5589 | 163.3543 | -0.022297 | 81.6772 | 125.1107 | 97.8849 | 0.52781 | 204.1982 | 0.20111 | 102.0991 | 188.7836 | 154.7505 | 0.51709 | 386.6264 | 0.2056 | 193.3132 | 365.872 | 301.4342
0.5596 | 163.3996 | -0.023266 | 81.6998 | 124.9214 | 97.6882 | 0.52852 | 204.3415 | 0.20111 | 102.1707 | 188.8252 | 154.7683 | 0.5179 | 386.9141 | 0.2056 | 193.4571 | 365.9598 | 301.4741
0.5604 | 163.3972 | -0.023751 | 81.6986 | 124.8933 | 97.6605 | 0.52922 | 204.5332 | 0.20111 | 102.2666 | 188.962 | 154.8732 | 0.5183 | 387.155 | 0.2056 | 193.5775 | 365.8883 | 301.3624
0.5611 | 163.492 | -0.023751 | 81.746 | 125.1647 | 97.9161 | 0.52992 | 204.7248 | 0.20111 | 102.3624 | 189.0329 | 154.9121 | 0.5192 | 387.4908 | 0.2056 | 193.7454 | 366.0662 | 301.4844
0.5618 | 163.6832 | -0.023751 | 81.8416 | 125.2153 | 97.9348 | 0.53052 | 204.8684 | 0.20111 | 102.4342 | 189.1107 | 154.9659 | 0.5196 | 387.8306 | 0.20608 | 193.9153 | 366.433 | 301.7946
0.5625 | 163.7766 | -0.024721 | 81.8883 | 125.1582 | 97.8621 | 0.53122 | 205.0117 | 0.20111 | 102.5059 | 189.1523 | 154.9837 | 0.5205 | 388.1664 | 0.20608 | 194.0832 | 366.6589 | 301.9645
0.5633 | 163.8216 | -0.02569 | 81.9108 | 125.1668 | 97.8632 | 0.53182 | 205.2036 | 0.20111 | 102.6018 | 189.2743 | 155.0737 | 0.52091 | 388.5529 | 0.20608 | 194.2764 | 366.8771 | 302.1183
0.564 | 163.8194 | -0.026175 | 81.9097 | 124.9798 | 97.6766 | 0.53252 | 205.3962 | 0.2016 | 102.6981 | 189.5135 | 155.2808 | 0.52191 | 388.8397 | 0.20608 | 194.4198 | 366.9185 | 302.1119
0.5647 | 163.8172 | -0.026659 | 81.9086 | 124.9748 | 97.6719 | 0.53322 | 205.5395 | 0.2016 | 102.7698 | 189.5022 | 155.2456 | 0.52221 | 389.1295 | 0.20608 | 194.5648 | 367.3114 | 302.4565
0.5654 | 163.8632 | -0.027144 | 81.9316 | 124.9438 | 97.6333 | 0.53392 | 205.6828 | 0.2016 | 102.8414 | 189.4288 | 155.1483 | 0.52301 | 389.4657 | 0.20608 | 194.7329 | 367.3125 | 302.4016
0.5661 | 163.7639 | -0.028114 | 81.882 | 124.8364 | 97.5424 | 0.53462 | 205.8261 | 0.2016 | 102.9131 | 189.6375 | 155.3331 | 0.52351 | 389.8517 | 0.20608 | 194.9259 | 367.6366 | 302.6613
0.5669 | 163.8097 | -0.028598 | 81.9048 | 124.9273 | 97.6257 | 0.53522 | 205.9697 | 0.2016 | 102.9848 | 189.5522 | 155.2239 | 0.52432 | 390.1879 | 0.20608 | 195.094 | 367.7586 | 302.7273
0.56761 | 163.8563 | -0.028598 | 81.9282 | 124.9737 | 97.6643 | 0.53592 | 206.2097 | 0.2016 | 103.1048 | 189.8372 | 155.469 | 0.52482 | 390.4302 | 0.20657 | 195.2151 | 367.9967 | 302.925
0.56831 | 164.0475 | -0.028598 | 82.0237 | 125.2942 | 97.953 | 0.53652 | 206.3049 | 0.2016 | 103.1524 | 189.7898 | 155.4057 | 0.52542 | 390.7187 | 0.20657 | 195.3594 | 368.119 | 302.9992
0.56911 | 164.1895 | -0.029083 | 82.0948 | 125.3323 | 97.9674 | 0.53723 | 206.4482 | 0.2016 | 103.2241 | 189.8055 | 155.3974 | 0.52622 | 391.1034 | 0.20657 | 195.5517 | 368.2643 | 303.0804
0.56981 | 164.1866 | -0.030052 | 82.0933 | 125.36 | 97.9956 | 0.53783 | 206.5926 | 0.20209 | 103.2963 | 189.8786 | 155.4465 | 0.52672 | 391.4409 | 0.20657 | 195.7205 | 368.4181 | 303.1779
0.57051 | 164.2333 | -0.030052 | 82.1166 | 125.4863 | 98.1141 | 0.53853 | 206.7843 | 0.20209 | 103.3921 | 189.9905 | 155.5264 | 0.52753 | 391.7285 | 0.20657 | 195.8643 | 368.5669 | 303.2788
0.57131 | 164.3753 | -0.030537 | 82.1877 | 125.5404 | 98.1446 | 0.53923 | 206.9759 | 0.20209 | 103.488 | 190.1133 | 155.6173 | 0.52793 | 392.0179 | 0.20657 | 196.009 | 368.7946 | 303.4583
0.57201 | 164.4205 | -0.031507 | 82.2103 | 125.4232 | 98.0198 | 0.53983 | 207.1678 | 0.20209 | 103.5839 | 190.1462 | 155.6183 | 0.52883 | 392.3536 | 0.20657 | 196.1768 | 368.8654 | 303.4732
0.57271 | 164.419 | -0.031507 | 82.2095 | 125.4445 | 98.0413 | 0.54043 | 207.3114 | 0.20209 | 103.6557 | 190.142 | 155.5901 | 0.52923 | 392.6916 | 0.20657 | 196.3458 | 370.1064 | 304.6578
0.57341 | 164.5139 | -0.031507 | 82.2569 | 125.5869 | 98.1679 | 0.54123 | 207.5027 | 0.20209 | 103.7514 | 190.2837 | 155.6999 | 0.53013 | 393.0273 | 0.20657 | 196.5136 | 369.4042 | 303.8997
0.57411 | 164.6079 | -0.031991 | 82.304 | 125.541 | 98.1063 | 0.54183 | 207.6946 | 0.20209 | 103.8473 | 190.4576 | 155.8419 | 0.53044 | 393.2686 | 0.20657 | 196.6343 | 369.5229 | 303.9781
0.57481 | 164.7502 | -0.032476 | 82.3751 | 125.6852 | 98.2268 | 0.54243 | 207.8382 | 0.20209 | 103.9191 | 190.6014 | 155.9617 | 0.53134 | 393.5557 | 0.20657 | 196.7779 | 369.7825 | 304.1899
0.57551 | 164.8443 | -0.032961 | 82.4221 | 125.6253 | 98.1513 | 0.54303 | 207.9333 | 0.20209 | 103.9667 | 190.671 | 156.0154 | 0.53164 | 393.8959 | 0.20706 | 196.948 | 369.9185 | 304.2692
0.57631 | 164.9863 | -0.033446 | 82.4931 | 125.8664 | 98.3687 | 0.54383 | 208.0763 | 0.20209 | 104.0382 | 190.6285 | 155.9491 | 0.53264 | 394.2312 | 0.20706 | 197.1156 | 370.2071 | 304.5019
0.57701 | 164.9841 | -0.03393 | 82.492 | 125.7604 | 98.263 | 0.54443 | 208.2682 | 0.20209 | 104.1341 | 190.7604 | 156.0491 | 0.53304 | 394.5205 | 0.20706 | 197.2603 | 370.4808 | 304.7274
0.57781 | 164.9816 | -0.034415 | 82.4908 | 125.7292 | 98.2323 | 0.54503 | 208.4601 | 0.20209 | 104.2301 | 190.7844 | 156.041 | 0.53385 | 394.8566 | 0.20706 | 197.4283 | 370.5679 | 304.7584
0.57851 | 164.978 | -0.035869 | 82.489 | 125.3226 | 97.8263 | 0.54574 | 208.555 | 0.20209 | 104.2775 | 190.8248 | 156.0656 | 0.53435 | 395.1456 | 0.20706 | 197.5728 | 370.5103 | 304.6527
0.57921 | 164.8787 | -0.036839 | 82.4394 | 125.2951 | 97.8154 | 0.54634 | 208.6985 | 0.20209 | 104.3493 | 190.9536 | 156.1705 | 0.53505 | 395.4821 | 0.20706 | 197.7411 | 370.7786 | 304.8649
0.58001 | 164.877 | -0.036839 | 82.4385 | 125.3623 | 97.8828 | 0.54704 | 208.8418 | 0.20209 | 104.4209 | 191.0552 | 156.2482 | 0.53565 | 395.8191 | 0.20706 | 197.9096 | 370.9101 | 304.9402
0.58071 | 164.9237 | -0.036839 | 82.4618 | 125.4606 | 97.9733 | 0.54764 | 209.0337 | 0.20209 | 104.5168 | 191.2001 | 156.3612 | 0.53635 | 396.1071 | 0.20706 | 198.0536 | 370.9491 | 304.9312
0.58141 | 165.0652 | -0.037808 | 82.5326 | 125.4855 | 97.9747 | 0.54834 | 209.2253 | 0.20209 | 104.6126 | 191.2449 | 156.3741 | 0.53706 | 396.3466 | 0.20706 | 198.1733 | 371.1758 | 305.1181
0.58211 | 165.1118 | -0.037808 | 82.5559 | 125.6788 | 98.1602 | 0.54894 | 209.3688 | 0.20209 | 104.6844 | 191.4877 | 156.5929 | 0.53746 | 396.6845 | 0.20706 | 198.3422 | 371.2228 | 305.1087
0.58291 | 165.2057 | -0.038293 | 82.6028 | 125.6138 | 98.0796 | 0.54964 | 209.5604 | 0.20209 | 104.7802 | 191.4715 | 156.5448 | 0.53836 | 397.0686 | 0.20706 | 198.5343 | 371.3169 | 305.1387
0.58351 | 165.203 | -0.039262 | 82.6015 | 125.6436 | 98.1098 | 0.55024 | 209.7039 | 0.20209 | 104.8519 | 191.6483 | 156.6976 | 0.53886 | 397.3575 | 0.20706 | 198.6788 | 371.5343 | 305.308
0.58421 | 165.2977 | -0.039262 | 82.6489 | 125.652 | 98.1024 | 0.55094 | 209.8955 | 0.20209 | 104.9477 | 191.6511 | 156.6685 | 0.53966 | 397.5966 | 0.20706 | 198.7983 | 371.7728 | 305.5067
0.58481 | 165.295 | -0.040232 | 82.6475 | 125.5098 | 97.9606 | 0.55164 | 210.0871 | 0.20209 | 105.0435 | 191.7649 | 156.7503 | 0.53996 | 397.8864 | 0.20706 | 198.9432 | 371.9287 | 305.6143
0.58562 | 165.3896 | -0.040232 | 82.6948 | 125.6911 | 98.1262 | 0.55224 | 210.2306 | 0.20209 | 105.1153 | 191.8716 | 156.8332 | 0.54087 | 398.1734 | 0.20706 | 199.0867 | 371.9213 | 305.559
0.58632 | 165.4837 | -0.040716 | 82.7418 | 125.6942 | 98.1136 | 0.55294 | 210.3738 | 0.20209 | 105.1869 | 192.0122 | 156.9499 | 0.54137 | 398.5109 | 0.20706 | 199.2554 | 371.966 | 305.5475
0.58702 | 165.4807 | -0.041686 | 82.7403 | 125.7679 | 98.1878 | 0.55364 | 210.5171 | 0.20209 | 105.2585 | 192.0808 | 156.9947 | 0.54227 | 398.7998 | 0.20755 | 199.3999 | 372.1854 | 305.7187
0.58772 | 165.5755 | -0.041686 | 82.7877 | 125.7403 | 98.1444 | 0.55435 | 210.757 | 0.20209 | 105.3785 | 192.2578 | 157.1316 | 0.54267 | 398.9921 | 0.20755 | 199.496 | 372.4285 | 305.9298
0.58832 | 165.6209 | -0.042655 | 82.8104 | 125.6781 | 98.0746 | 0.55495 | 210.9005 | 0.20209 | 105.4502 | 192.3536 | 157.2035 | 0.54358 | 399.2792 | 0.20755 | 199.6396 | 372.578 | 306.0315
0.58912 | 165.6666 | -0.04314 | 82.8333 | 125.5981 | 97.987 | 0.55565 | 210.9944 | 0.2016 | 105.4972 | 192.3966 | 157.2309 | 0.54388 | 399.5689 | 0.20755 | 199.7845 | 372.6949 | 306.1001
0.58982 | 165.6644 | -0.043625 | 82.8322 | 125.892 | 98.2813 | 0.55625 | 211.137 | 0.20111 | 105.5685 | 192.3949 | 157.2055 | 0.54468 | 399.9535 | 0.20755 | 199.9767 | 372.9532 | 306.2943
0.59062 | 165.7101 | -0.044109 | 82.855 | 125.6879 | 98.0696 | 0.55695 | 211.2802 | 0.20111 | 105.6401 | 192.5516 | 157.3382 | 0.54518 | 400.2424 | 0.20755 | 200.1212 | 373.1266 | 306.4196
0.59132 | 165.756 | -0.044594 | 82.878 | 125.845 | 98.219 | 0.55765 | 211.5201 | 0.20111 | 105.7601 | 192.5715 | 157.3182 | 0.54588 | 400.4818 | 0.20755 | 200.2409 | 373.0744 | 306.3274
0.59192 | 165.8984 | -0.045079 | 82.9492 | 125.9583 | 98.3085 | 0.55825 | 211.6152 | 0.20111 | 105.8076 | 192.5071 | 157.2379 | 0.54659 | 400.8183 | 0.20755 | 200.4091 | 373.2976 | 306.4945
0.59272 | 165.9441 | -0.045563 | 82.972 | 126.0832 | 98.4258 | 0.55895 | 211.7101 | 0.20111 | 105.8551 | 192.5855 | 157.3005 | 0.54709 | 401.1557 | 0.20755 | 200.5778 | 373.6083 | 306.749
0.59332 | 165.8932 | -0.046533 | 82.9466 | 125.9229 | 98.274 | 0.55955 | 211.9019 | 0.20111 | 105.951 | 192.7924 | 157.4754 | 0.54789 | 401.4917 | 0.20755 | 200.7458 | 373.7553 | 306.84
0.59412 | 165.7937 | -0.047502 | 82.8969 | 125.7773 | 98.145 | 0.56025 | 212.0935 | 0.20111 | 106.0467 | 192.7862 | 157.4373 | 0.54839 | 401.7805 | 0.20755 | 200.8903 | 373.9107 | 306.9473
0.59472 | 165.7924 | -0.047502 | 82.8962 | 125.8747 | 98.2426 | 0.56095 | 212.2841 | 0.20063 | 106.142 | 192.8686 | 157.4879 | 0.54929 | 402.0675 | 0.20755 | 201.0338 | 374.1122 | 307.101
0.59552 | 165.9344 | -0.047987 | 82.9672 | 125.8987 | 98.243 | 0.56165 | 212.379 | 0.20063 | 106.1895 | 192.848 | 157.4515 | 0.54969 | 402.3568 | 0.20755 | 201.1784 | 374.2099 | 307.1504
0.59622 | 166.0284 | -0.048472 | 83.0142 | 125.9968 | 98.3254 | 0.56225 | 212.5224 | 0.20063 | 106.2612 | 192.9988 | 157.5784 | 0.5506 | 402.6924 | 0.20755 | 201.3462 | 374.3316 | 307.2162
0.59692 | 166.0743 | -0.048956 | 83.0372 | 126.0989 | 98.4198 | 0.56306 | 212.6654 | 0.20063 | 106.3327 | 193.1582 | 157.714 | 0.551 | 402.9798 | 0.20706 | 201.4899 | 374.4894 | 307.3261
0.59762 | 166.1684 | -0.049441 | 83.0842 | 126.1999 | 98.5052 | 0.56366 | 212.8572 | 0.20063 | 106.4286 | 193.1801 | 157.7039 | 0.552 | 403.2663 | 0.20706 | 201.6332 | 374.5807 | 307.3696
0.59832 | 166.215 | -0.049441 | 83.1075 | 126.1643 | 98.4618 | 0.56436 | 213.0487 | 0.20063 | 106.5244 | 193.3029 | 157.7948 | 0.5523 | 403.5075 | 0.20706 | 201.7538 | 374.7453 | 307.494
0.59912 | 166.357 | -0.049926 | 83.1785 | 126.3033 | 98.5771 | 0.56506 | 213.1436 | 0.20063 | 106.5718 | 193.2873 | 157.7634 | 0.55331 | 403.7456 | 0.20706 | 201.8728 | 374.8873 | 307.5964
0.59982 | 166.4021 | -0.050895 | 83.2011 | 126.248 | 98.5144 | 0.56576 | 213.2384 | 0.20063 | 106.6192 | 193.3018 | 157.762 | 0.55371 | 404.1319 | 0.20706 | 202.0659 | 375.0935 | 307.7382
0.60052 | 166.3999 | -0.05138 | 83.1999 | 126.18 | 98.4467 | 0.56646 | 213.43 | 0.20063 | 106.715 | 193.4125 | 157.8409 | 0.55461 | 404.4189 | 0.20706 | 202.2094 | 375.231 | 307.8278
0.60122 | 166.4458 | -0.051865 | 83.2229 | 126.189 | 98.4481 | 0.56716 | 213.6215 | 0.20063 | 106.8108 | 193.4173 | 157.8137 | 0.55501 | 404.6596 | 0.20706 | 202.3298 | 375.4153 | 307.9721
0.60192 | 166.5398 | -0.05235 | 83.2699 | 126.2481 | 98.4915 | 0.56786 | 213.8131 | 0.20063 | 106.9065 | 193.6011 | 157.9656 | 0.55581 | 404.9471 | 0.20706 | 202.4735 | 375.4461 | 307.9549
0.60262 | 166.5857 | -0.052834 | 83.2928 | 126.2591 | 98.4948 | 0.56866 | 213.956 | 0.20063 | 106.978 | 193.7175 | 158.0582 | 0.55642 | 405.2354 | 0.20706 | 202.6177 | 375.5072 | 307.968
0.60342 | 166.6314 | -0.053319 | 83.3157 | 126.27 | 98.4982 | 0.56936 | 214.0992 | 0.20063 | 107.0496 | 193.8331 | 158.1499 | 0.55722 | 405.6199 | 0.20706 | 202.8099 | 375.6565 | 308.0532
0.60413 | 166.7261 | -0.053319 | 83.3631 | 126.5614 | 98.7737 | 0.56996 | 214.2426 | 0.20063 | 107.1213 | 193.9109 | 158.2037 | 0.55792 | 405.9078 | 0.20706 | 202.9539 | 375.8574 | 308.2061
0.60483 | 166.9171 | -0.053319 | 83.4586 | 126.7069 | 98.8874 | 0.57076 | 214.4339 | 0.20063 | 107.2169 | 193.9895 | 158.2505 | 0.55852 | 406.1476 | 0.20706 | 203.0738 | 375.9273 | 308.2361
0.60553 | 167.0593 | -0.053804 | 83.5296 | 126.7621 | 98.9189 | 0.57147 | 214.6254 | 0.20063 | 107.3127 | 194.1452 | 158.3743 | 0.55922 | 406.4355 | 0.20706 | 203.2177 | 377.0763 | 309.337
0.60623 | 167.2495 | -0.054288 | 83.6248 | 126.6533 | 98.7784 | 0.57217 | 214.7202 | 0.20063 | 107.3601 | 194.1967 | 158.41 | 0.55973 | 406.7243 | 0.20706 | 203.3621 | 376.3357 | 308.5483
0.60693 | 167.2954 | -0.054773 | 83.6477 | 126.7103 | 98.8277 | 0.57297 | 214.8632 | 0.20063 | 107.4316 | 194.2111 | 158.4006 | 0.56073 | 407.1078 | 0.20706 | 203.5539 | 376.4994 | 308.6481
0.60763 | 167.3894 | -0.055258 | 83.6947 | 126.7164 | 98.8181 | 0.57357 | 215.0066 | 0.20063 | 107.5033 | 194.2748 | 158.4404 | 0.56113 | 407.3485 | 0.20706 | 203.6742 | 376.4778 | 308.5864
0.60833 | 167.4841 | -0.055258 | 83.7421 | 126.8077 | 98.8937 | 0.57427 | 215.1498 | 0.20063 | 107.5749 | 194.3194 | 158.4611 | 0.56203 | 407.5869 | 0.20706 | 203.7935 | 376.777 | 308.8458
0.60913 | 167.6749 | -0.055258 | 83.8375 | 128.1261 | 100.1803 | 0.57497 | 215.2929 | 0.20063 | 107.6465 | 194.395 | 158.5129 | 0.56243 | 407.8762 | 0.20706 | 203.9381 | 376.9126 | 308.9333
0.60983 | 167.817 | -0.055743 | 83.9085 | 127.2323 | 99.2627 | 0.57567 | 215.3868 | 0.20014 | 107.6934 | 194.331 | 158.4332 | 0.56334 | 408.2116 | 0.20706 | 204.1058 | 376.9733 | 308.9381
0.61053 | 167.8629 | -0.056227 | 83.9314 | 127.1333 | 99.1561 | 0.57637 | 215.4816 | 0.20014 | 107.7408 | 194.4684 | 158.5548 | 0.56384 | 408.5004 | 0.20706 | 204.2502 | 377.1977 | 309.1143
0.61123 | 167.9569 | -0.056712 | 83.9784 | 127.0823 | 99.0895 | 0.57707 | 215.6731 | 0.20014 | 107.8366 | 194.4102 | 158.4647 | 0.56474 | 408.7873 | 0.20706 | 204.3936 | 377.2122 | 309.081
0.61183 | 168.1 | -0.056712 | 84.05 | 127.1859 | 99.1692 | 0.57777 | 215.8163 | 0.20014 | 107.9081 | 194.7738 | 158.8044 | 0.56524 | 409.0761 | 0.20706 | 204.538 | 377.3966 | 309.2172
0.61263 | 168.1937 | -0.057197 | 84.0969 | 127.3538 | 99.3215 | 0.57847 | 215.9111 | 0.20014 | 107.9556 | 194.7682 | 158.783 | 0.56615 | 409.4115 | 0.20706 | 204.7057 | 377.4983 | 309.263
0.61333 | 168.3366 | -0.057197 | 84.1683 | 127.5463 | 99.4902 | 0.57917 | 216.1026 | 0.20014 | 108.0513 | 194.8779 | 158.8608 | 0.56665 | 409.7002 | 0.20706 | 204.8501 | 377.7696 | 309.4863
0.61393 | 168.3819 | -0.058166 | 84.191 | 127.3301 | 99.2664 | 0.57977 | 216.246 | 0.20014 | 108.123 | 194.7816 | 158.7406 | 0.56745 | 410.0361 | 0.20706 | 205.0181 | 377.9946 | 309.6552
0.61473 | 168.3787 | -0.059136 | 84.1893 | 127.2526 | 99.1895 | 0.58048 | 216.3892 | 0.20014 | 108.1946 | 194.9082 | 158.8433 | 0.56815 | 410.2754 | 0.20706 | 205.1377 | 378.1912 | 309.812
0.61533 | 168.3278 | -0.060105 | 84.1639 | 127.0603 | 99.0057 | 0.58118 | 216.5323 | 0.20014 | 108.2662 | 195.0758 | 158.9871 | 0.56875 | 410.5171 | 0.20755 | 205.2586 | 378.266 | 309.8465
0.61603 | 168.2774 | -0.06059 | 84.1387 | 127.0312 | 98.985 | 0.58188 | 216.6755 | 0.20014 | 108.3377 | 195.1604 | 159.0478 | 0.56966 | 410.804 | 0.20755 | 205.402 | 379.4735 | 311.0061
0.61673 | 168.324 | -0.06059 | 84.162 | 127.4525 | 99.3985 | 0.58248 | 216.8189 | 0.20014 | 108.4094 | 195.2251 | 159.0886 | 0.57016 | 411.1898 | 0.20755 | 205.5949 | 378.4483 | 309.9167
0.61743 | 168.418 | -0.061074 | 84.209 | 127.4156 | 99.3459 | 0.58318 | 216.962 | 0.20014 | 108.481 | 195.4716 | 159.3113 | 0.57116 | 411.4762 | 0.20755 | 205.7381 | 379.9396 | 311.3602
0.61803 | 168.5122 | -0.061559 | 84.2561 | 127.4357 | 99.3504 | 0.58388 | 217.1535 | 0.20014 | 108.5768 | 195.5564 | 159.3641 | 0.57156 | 411.7169 | 0.20755 | 205.8584 | 378.9339 | 310.3144
0.61873 | 168.558 | -0.062044 | 84.279 | 127.4507 | 99.3577 | 0.58458 | 217.2967 | 0.20014 | 108.6483 | 195.6269 | 159.4108 | 0.57267 | 411.9543 | 0.20755 | 205.9772 | 379.2566 | 310.5976
0.61953 | 168.6518 | -0.062529 | 84.3259 | 127.5147 | 99.4061 | 0.58518 | 217.3917 | 0.20014 | 108.6959 | 195.5195 | 159.2875 | 0.57307 | 412.2435 | 0.20755 | 206.1218 | 379.2122 | 310.505
0.62013 | 168.6009 | -0.063498 | 84.3004 | 127.3614 | 99.2613 | 0.58588 | 217.5349 | 0.20014 | 108.7674 | 195.5841 | 159.3282 | 0.57407 | 412.5784 | 0.20755 | 206.2892 | 379.4367 | 310.6736
0.62083 | 168.6475 | -0.063498 | 84.3237 | 127.3377 | 99.2298 | 0.58658 | 217.677 | 0.19966 | 108.8385 | 195.6542 | 159.3747 | 0.57457 | 412.8671 | 0.20755 | 206.4336 | 379.57 | 310.7588
0.62153 | 168.7896 | -0.063983 | 84.3948 | 127.4838 | 99.3522 | 0.58718 | 217.8204 | 0.19966 | 108.9102 | 195.5989 | 159.2955 | 0.57557 | 413.1535 | 0.20755 | 206.5768 | 379.5672 | 310.7083
0.62223 | 168.8828 | -0.064952 | 84.4414 | 127.4916 | 99.3444 | 0.58788 | 217.9636 | 0.19966 | 108.9818 | 195.4595 | 159.1322 | 0.57598 | 413.4427 | 0.20755 | 206.7213 | 379.7608 | 310.8537
0.62304 | 168.7833 | -0.065922 | 84.3917 | 127.133 | 99.0024 | 0.58859 | 218.0584 | 0.19966 | 109.0292 | 195.5409 | 159.1978 | 0.57708 | 413.7267 | 0.20706 | 206.8633 | 379.9399 | 310.9854
0.62374 | 168.6848 | -0.066406 | 84.3424 | 127.0468 | 98.9327 | 0.58929 | 218.2498 | 0.19966 | 109.1249 | 195.8366 | 159.4616 | 0.57768 | 414.1119 | 0.20706 | 207.0559 | 380.0535 | 311.0348
0.62434 | 168.6347 | -0.066891 | 84.3173 | 127.1128 | 99.0071 | 0.58989 | 218.3932 | 0.19966 | 109.1966 | 195.8233 | 159.4244 | 0.57858 | 414.3502 | 0.20706 | 207.1751 | 380.2436 | 311.1853
0.62504 | 168.7286 | -0.067376 | 84.3643 | 127.1489 | 99.0274 | 0.59059 | 218.5847 | 0.19966 | 109.2923 | 196.063 | 159.6322 | 0.57919 | 414.5899 | 0.20706 | 207.295 | 380.3695 | 311.2712
0.62574 | 168.7738 | -0.068345 | 84.3869 | 127.0326 | 98.9036 | 0.59119 | 218.6797 | 0.19966 | 109.3399 | 196.1376 | 159.6909 | 0.57989 | 414.8757 | 0.20657 | 207.4379 | 380.6145 | 311.4685
0.62644 | 168.7234 | -0.06883 | 84.3617 | 127.1595 | 99.0389 | 0.59199 | 218.8226 | 0.19966 | 109.4113 | 196.132 | 159.6616 | 0.58069 | 415.163 | 0.20657 | 207.5815 | 380.6101 | 311.4163
0.62714 | 168.7204 | -0.069799 | 84.3602 | 127.1321 | 99.0121 | 0.59259 | 218.9176 | 0.19966 | 109.4588 | 196.3315 | 159.8452 | 0.58139 | 415.4993 | 0.20657 | 207.7496 | 380.9272 | 311.6774
0.62784 | 168.6219 | -0.070284 | 84.3109 | 126.99 | 98.8863 | 0.59329 | 219.1091 | 0.19966 | 109.5545 | 196.4072 | 159.8891 | 0.58219 | 415.6895 | 0.20657 | 207.8448 | 381.0374 | 311.7558
0.62844 | 168.6198 | -0.070769 | 84.3099 | 127.122 | 99.0187 | 0.59389 | 219.2525 | 0.19966 | 109.6262 | 196.6609 | 160.1188 | 0.5827 | 415.9297 | 0.20657 | 207.9649 | 381.2145 | 311.8928
0.62914 | 168.7626 | -0.070769 | 84.3813 | 127.3104 | 99.1833 | 0.59459 | 219.3472 | 0.19966 | 109.6736 | 196.5003 | 159.9424 | 0.5838 | 416.1671 | 0.20657 | 208.0835 | 381.1081 | 311.747
0.62984 | 168.8573 | -0.070769 | 84.4287 | 127.4018 | 99.2589 | 0.59519 | 219.4906 | 0.19966 | 109.7453 | 196.659 | 160.0772 | 0.5842 | 416.5532 | 0.20657 | 208.2766 | 381.4302 | 312.0047
0.63054 | 168.9994 | -0.071254 | 84.4997 | 127.4819 | 99.3153 | 0.59589 | 219.682 | 0.19966 | 109.841 | 196.6717 | 160.058 | 0.5853 | 416.8391 | 0.20657 | 208.4195 | 381.4991 | 312.026
0.63114 | 169.0936 | -0.071738 | 84.5468 | 127.549 | 99.3668 | 0.59659 | 219.8252 | 0.19966 | 109.9126 | 196.7173 | 160.0797 | 0.58571 | 417.0797 | 0.20657 | 208.5398 | 381.5295 | 312.0162
0.63184 | 169.2356 | -0.072223 | 84.6178 | 127.5161 | 99.3102 | 0.5973 | 220.0166 | 0.19966 | 110.0083 | 196.768 | 160.0986 | 0.58681 | 417.3655 | 0.20657 | 208.6828 | 381.8394 | 312.2785
0.63254 | 169.2326 | -0.073192 | 84.6163 | 127.7078 | 99.5023 | 0.598 | 220.1597 | 0.19966 | 110.0798 | 196.8925 | 160.1993 | 0.58731 | 417.6542 | 0.20657 | 208.8271 | 381.8347 | 312.2257
0.63324 | 169.3273 | -0.073192 | 84.6636 | 127.8211 | 99.5999 | 0.5986 | 220.2547 | 0.19966 | 110.1274 | 196.9741 | 160.2649 | 0.58821 | 417.9895 | 0.20657 | 208.9947 | 382.0703 | 312.4054
0.63394 | 169.4212 | -0.073677 | 84.7106 | 127.8522 | 99.6153 | 0.5994 | 220.3976 | 0.19966 | 110.1988 | 197.0745 | 160.3415 | 0.58882 | 418.2776 | 0.20657 | 209.1388 | 382.2494 | 312.5365
0.63464 | 169.5159 | -0.073677 | 84.7579 | 127.8445 | 99.5918 | 0.6001 | 220.589 | 0.19966 | 110.2945 | 197.0752 | 160.3104 | 0.58962 | 418.5164 | 0.20657 | 209.2582 | 382.4848 | 312.7321
0.63544 | 169.6577 | -0.074162 | 84.8289 | 127.9855 | 99.7092 | 0.6007 | 220.7323 | 0.19966 | 110.3662 | 197.2679 | 160.4791 | 0.59042 | 418.8036 | 0.20657 | 209.4018 | 382.5204 | 312.7198
0.63614 | 169.7509 | -0.075131 | 84.8754 | 127.7472 | 99.4554 | 0.6014 | 220.8754 | 0.19966 | 110.4377 | 197.4814 | 160.6688 | 0.59112 | 419.0913 | 0.20657 | 209.5456 | 382.7352 | 312.8867
0.63684 | 169.7486 | -0.075616 | 84.8743 | 127.9362 | 99.6447 | 0.6021 | 221.0185 | 0.19966 | 110.5093 | 197.734 | 160.8975 | 0.59203 | 419.475 | 0.20657 | 209.7375 | 382.8801 | 312.9676
0.63754 | 169.7463 | -0.076101 | 84.8732 | 127.8301 | 99.539 | 0.6028 | 221.1616 | 0.19966 | 110.5808 | 197.6825 | 160.8222 | 0.59283 | 419.7602 | 0.20608 | 209.8801 | 382.9358 | 312.9758
0.63824 | 169.7914 | -0.07707 | 84.8957 | 127.8628 | 99.5642 | 0.6034 | 221.3533 | 0.19966 | 110.6766 | 197.7563 | 160.8641 | 0.59363 | 419.9505 | 0.20608 | 209.9752 | 383.0659 | 313.0742
0.63894 | 169.7891 | -0.077555 | 84.8946 | 127.9357 | 99.6375 | 0.6041 | 221.447 | 0.19917 | 110.7235 | 197.7683 | 160.8604 | 0.59413 | 420.1906 | 0.20608 | 210.0953 | 383.126 | 313.0942
0.63964 | 169.8838 | -0.077555 | 84.9419 | 128.0121 | 99.6981 | 0.6048 | 221.5418 | 0.19917 | 110.7709 | 197.9107 | 160.987 | 0.59513 | 420.4768 | 0.20608 | 210.2384 | 383.2701 | 313.1906
0.64034 | 170.0266 | -0.077555 | 85.0133 | 128.2784 | 99.9407 | 0.6054 | 221.6851 | 0.19917 | 110.8426 | 197.8633 | 160.9158 | 0.59564 | 420.8139 | 0.20608 | 210.407 | 383.4977 | 313.362
0.64104 | 170.0716 | -0.078524 | 85.0358 | 128.2421 | 99.8969 | 0.60601 | 221.8275 | 0.19868 | 110.9137 | 197.8356 | 160.8643 | 0.59674 | 421.0512 | 0.20608 | 210.5256 | 383.4873 | 313.3121
0.64185 | 170.1653 | -0.079009 | 85.0827 | 128.4161 | 100.0552 | 0.60681 | 221.9703 | 0.19868 | 110.9851 | 197.738 | 160.7429 | 0.59714 | 421.2918 | 0.20608 | 210.6459 | 383.5336 | 313.3183
0.64255 | 170.26 | -0.079009 | 85.13 | 128.5074 | 100.1307 | 0.60751 | 222.065 | 0.19868 | 111.0325 | 197.8134 | 160.8025 | 0.59814 | 421.578 | 0.20608 | 210.789 | 383.7547 | 313.4917
0.64315 | 170.3541 | -0.079494 | 85.1771 | 128.4005 | 100.0082 | 0.60821 | 222.2081 | 0.19868 | 111.1041 | 197.9639 | 160.9292 | 0.59875 | 421.9146 | 0.20608 | 210.9573 | 383.919 | 313.5999
0.64395 | 170.4478 | -0.079978 | 85.2239 | 128.5064 | 100.0985 | 0.60891 | 222.3512 | 0.19868 | 111.1756 | 198.0204 | 160.9619 | 0.59975 | 422.2009 | 0.20608 | 211.1004 | 384.1921 | 313.8253
0.64465 | 170.4936 | -0.080463 | 85.2468 | 128.4594 | 100.0438 | 0.60971 | 222.493 | 0.1982 | 111.2465 | 197.9874 | 160.9052 | 0.60035 | 422.4405 | 0.20608 | 211.2202 | 384.1969 | 313.7902
0.64535 | 170.4913 | -0.080948 | 85.2457 | 128.5154 | 100.1001 | 0.61031 | 222.589 | 0.19868 | 111.2945 | 197.9723 | 160.8742 | 0.60125 | 422.6302 | 0.20608 | 211.3151 | 384.4418 | 314.0034
0.64605 | 170.5852 | -0.081433 | 85.2926 | 128.4394 | 100.0085 | 0.61101 | 222.6847 | 0.19917 | 111.3424 | 198.1461 | 161.032 | 0.60186 | 422.9183 | 0.20608 | 211.4591 | 384.6518 | 314.1654
0.64675 | 170.631 | -0.081917 | 85.3155 | 128.5764 | 100.1379 | 0.61171 | 222.8761 | 0.19917 | 111.4381 | 198.2628 | 161.1168 | 0.60276 | 423.2515 | 0.2056 | 211.6257 | 384.6635 | 314.1216
0.64755 | 170.7247 | -0.082402 | 85.3624 | 128.6403 | 100.1862 | 0.61241 | 223.0192 | 0.19917 | 111.5096 | 198.4574 | 161.2875 | 0.60346 | 423.4421 | 0.2056 | 211.721 | 384.6228 | 314.0491
0.64825 | 170.8675 | -0.082402 | 85.4337 | 128.6467 | 100.1687 | 0.61311 | 223.2106 | 0.19917 | 111.6053 | 198.532 | 161.3303 | 0.60416 | 423.6327 | 0.2056 | 211.8164 | 384.6691 | 314.0637
0.64895 | 171.0102 | -0.082402 | 85.5051 | 128.872 | 100.3703 | 0.61381 | 223.3053 | 0.19917 | 111.6526 | 198.7024 | 161.4849 | 0.60507 | 423.8709 | 0.2056 | 211.9355 | 384.8392 | 314.1941
0.64975 | 171.1031 | -0.083371 | 85.5516 | 128.7926 | 100.2754 | 0.61452 | 223.4483 | 0.19917 | 111.7242 | 198.8539 | 161.6125 | 0.60547 | 424.1599 | 0.2056 | 212.08 | 385.0247 | 314.3314
0.65045 | 171.1978 | -0.083371 | 85.5989 | 128.851 | 100.318 | 0.61522 | 223.5914 | 0.19917 | 111.7957 | 198.9265 | 161.6612 | 0.60647 | 424.4946 | 0.2056 | 212.2473 | 385.2191 | 314.47
0.65115 | 171.194 | -0.084826 | 85.597 | 128.8913 | 100.359 | 0.61592 | 223.7344 | 0.19917 | 111.8672 | 198.934 | 161.6449 | 0.60697 | 424.7347 | 0.2056 | 212.3673 | 385.3331 | 314.544
0.65185 | 171.2405 | -0.084826 | 85.6203 | 128.9466 | 100.4065 | 0.61662 | 223.9248 | 0.19868 | 111.9624 | 199.0752 | 161.7544 | 0.60807 | 424.9719 | 0.2056 | 212.4859 | 385.2817 | 314.4531
0.65255 | 171.2856 | -0.085795 | 85.6428 | 128.8882 | 100.3406 | 0.61732 | 224.0668 | 0.1982 | 112.0334 | 199.1093 | 161.7649 | 0.60848 | 425.3094 | 0.2056 | 212.6547 | 385.5635 | 314.6786
0.65335 | 171.283 | -0.08628 | 85.6415 | 128.8311 | 100.2839 | 0.61802 | 224.1615 | 0.1982 | 112.0808 | 199.1417 | 161.7814 | 0.60958 | 425.5951 | 0.2056 | 212.7975 | 385.9243 | 314.9918
0.65405 | 171.3296 | -0.08628 | 85.6648 | 128.9623 | 100.4074 | 0.61862 | 224.3038 | 0.19771 | 112.1519 | 199.2489 | 161.8649 | 0.61018 | 425.9316 | 0.2056 | 212.9658 | 386.0906 | 315.102
0.65475 | 171.4235 | -0.086764 | 85.7117 | 129.1603 | 100.5898 | 0.61932 | 224.4469 | 0.19771 | 112.2234 | 199.2904 | 161.8826 | 0.61118 | 426.1693 | 0.2056 | 213.0846 | 386.1554 | 315.1272
0.65545 | 171.5662 | -0.086764 | 85.7831 | 129.2917 | 100.6973 | 0.62012 | 224.5896 | 0.19771 | 112.2948 | 199.3288 | 161.8972 | 0.61169 | 426.4073 | 0.20511 | 213.2037 | 386.2085 | 315.1406
0.65615 | 171.7082 | -0.087249 | 85.8541 | 129.3068 | 100.6887 | 0.62082 | 224.6843 | 0.19771 | 112.3422 | 199.2882 | 161.8408 | 0.61259 | 426.6454 | 0.20511 | 213.3227 | 386.1936 | 315.086
0.65685 | 171.8501 | -0.087734 | 85.9251 | 129.3258 | 100.6841 | 0.62142 | 224.7793 | 0.19771 | 112.3897 | 199.3147 | 161.8514 | 0.61329 | 426.933 | 0.20511 | 213.4665 | 386.4743 | 315.3188
0.65755 | 171.8959 | -0.088219 | 85.9479 | 129.4228 | 100.7735 | 0.62222 | 224.9704 | 0.19771 | 112.4852 | 199.4862 | 161.9911 | 0.61409 | 427.2201 | 0.20511 | 213.61 | 386.6419 | 315.4385
0.65825 | 171.9905 | -0.088219 | 85.9953 | 129.5611 | 100.896 | 0.62293 | 225.1134 | 0.19771 | 112.5567 | 199.6207 | 162.1018 | 0.6149 | 427.4587 | 0.20511 | 213.7293 | 386.7902 | 315.5471
0.65895 | 172.0348 | -0.089673 | 86.0174 | 129.4975 | 100.825 | 0.62353 | 225.2074 | 0.19723 | 112.6037 | 199.5328 | 161.9982 | 0.6155 | 427.6497 | 0.20511 | 213.8249 | 386.7827 | 315.5078
0.65975 | 171.9346 | -0.091127 | 85.9673 | 129.2706 | 100.6148 | 0.62423 | 225.3021 | 0.19723 | 112.6511 | 199.5651 | 162.0148 | 0.6164 | 427.9363 | 0.20511 | 213.9682 | 387.02 | 315.6973
0.66046 | 171.8369 | -0.091127 | 85.9184 | 129.3097 | 100.6702 | 0.62493 | 225.4451 | 0.19723 | 112.7226 | 199.8316 | 162.2574 | 0.617 | 428.2728 | 0.20511 | 214.1364 | 387.0193 | 315.6405
0.66116 | 171.9315 | -0.091127 | 85.9657 | 129.393 | 100.7378 | 0.62563 | 225.5388 | 0.19674 | 112.7694 | 199.7176 | 162.1278 | 0.61791 | 428.5594 | 0.20511 | 214.2797 | 387.1996 | 315.773
0.66186 | 172.0253 | -0.091612 | 86.0127 | 129.455 | 100.7841 | 0.62623 | 225.5844 | 0.19626 | 112.7922 | 199.7005 | 162.103 | 0.61841 | 428.7994 | 0.20511 | 214.3997 | 387.6356 | 316.169
0.66256 | 172.1192 | -0.092096 | 86.0596 | 129.362 | 100.6755 | 0.62693 | 225.6791 | 0.19626 | 112.8396 | 199.6748 | 162.0616 | 0.61951 | 429.0851 | 0.20511 | 214.5425 | 387.7034 | 316.1892
0.66336 | 172.1159 | -0.093066 | 86.058 | 129.3526 | 100.6666 | 0.62763 | 225.7738 | 0.19626 | 112.8869 | 199.7202 | 162.0912 | 0.61991 | 429.374 | 0.20511 | 214.687 | 387.8809 | 316.3185
0.66406 | 172.0648 | -0.094035 | 86.0324 | 129.2881 | 100.6107 | 0.62823 | 225.9171 | 0.19626 | 112.9586 | 199.9178 | 162.2649 | 0.62111 | 429.7561 | 0.20511 | 214.8781 | 388.0359 | 316.4099
0.66476 | 172.0632 | -0.094035 | 86.0316 | 129.3594 | 100.6822 | 0.62893 | 226.0601 | 0.19626 | 113.0301 | 199.9113 | 162.2346 | 0.62162 | 429.9961 | 0.20511 | 214.9981 | 388.3099 | 316.6439
0.66546 | 172.1571 | -0.09452 | 86.0785 | 129.4234 | 100.7305 | 0.62963 | 226.2031 | 0.19626 | 113.1016 | 199.9938 | 162.2933 | 0.62262 | 430.1852 | 0.20511 | 215.0926 | 388.2654 | 316.5679
0.66616 | 172.299 | -0.095005 | 86.1495 | 129.4044 | 100.6879 | 0.63023 | 226.2981 | 0.19626 | 113.1491 | 200.0673 | 162.3509 | 0.62312 | 430.4252 | 0.20511 | 215.2126 | 388.2974 | 316.5599
0.66676 | 172.2969 | -0.095489 | 86.1485 | 129.5394 | 100.8233 | 0.63093 | 226.3928 | 0.19626 | 113.1964 | 200.2786 | 162.5465 | 0.62422 | 430.7593 | 0.20511 | 215.3796 | 388.6545 | 316.8613
0.66746 | 172.3427 | -0.095974 | 86.1714 | 129.6064 | 100.8826 | 0.63154 | 226.5361 | 0.19626 | 113.268 | 200.2983 | 162.5423 | 0.62473 | 431.0962 | 0.20511 | 215.5481 | 388.7209 | 316.8716
0.66826 | 172.4371 | -0.095974 | 86.2185 | 129.6696 | 100.9301 | 0.63224 | 226.7264 | 0.19577 | 113.3632 | 200.3515 | 162.5638 | 0.62563 | 431.2858 | 0.20511 | 215.6429 | 388.7947 | 316.9138
0.66886 | 172.5304 | -0.096944 | 86.2652 | 129.7724 | 101.0173 | 0.63294 | 226.8211 | 0.19577 | 113.4105 | 200.4108 | 162.6073 | 0.62633 | 431.5248 | 0.20511 | 215.7624 | 388.8882 | 316.9674
0.66966 | 172.624 | -0.097428 | 86.312 | 129.7643 | 100.9936 | 0.63364 | 226.9157 | 0.19577 | 113.4579 | 200.4992 | 162.6799 | 0.62703 | 431.8123 | 0.20511 | 215.9061 | 389.092 | 317.1233
0.67036 | 172.5729 | -0.098398 | 86.2864 | 129.6629 | 100.9007 | 0.63424 | 227.0107 | 0.19577 | 113.5054 | 200.6177 | 162.7825 | 0.62794 | 432.1473 | 0.20511 | 216.0736 | 389.2615 | 317.2369
0.67106 | 172.5706 | -0.098882 | 86.2853 | 129.6258 | 100.864 | 0.63484 | 227.154 | 0.19577 | 113.577 | 200.6333 | 162.7743 | 0.62854 | 432.4353 | 0.20511 | 216.2176 | 389.3135 | 317.2409
0.67176 | 172.4225 | -0.10034 | 86.2113 | 129.354 | 100.6169 | 0.63554 | 227.3453 | 0.19577 | 113.6726 | 200.6179 | 162.7271 | 0.62954 | 432.6728 | 0.20511 | 216.3364 | 389.4682 | 317.3561
0.67256 | 172.3719 | -0.10082 | 86.186 | 129.4238 | 100.6951 | 0.63634 | 227.488 | 0.19577 | 113.744 | 200.6903 | 162.7756 | 0.62994 | 433.0082 | 0.20462 | 216.5041 | 389.616 | 317.448
0.67326 | 172.3696 | -0.10131 | 86.1848 | 129.5067 | 100.7784 | 0.63694 | 227.5819 | 0.19528 | 113.7909 | 200.6463 | 162.716 | 0.63095 | 433.2457 | 0.20462 | 216.6229 | 389.7248 | 317.5171
0.67406 | 172.3663 | -0.10228 | 86.1832 | 129.2722 | 100.5445 | 0.63764 | 227.7249 | 0.19528 | 113.8624 | 200.7468 | 162.7927 | 0.63145 | 433.5826 | 0.20462 | 216.7913 | 389.9052 | 317.6415
0.67476 | 172.364 | -0.10276 | 86.182 | 129.3301 | 100.6028 | 0.63834 | 227.8679 | 0.19528 | 113.9339 | 200.8463 | 162.8683 | 0.63265 | 433.8676 | 0.20462 | 216.9338 | 390.0977 | 317.7865
0.67546 | 172.4105 | -0.10276 | 86.2053 | 129.4164 | 100.6813 | 0.63904 | 228.0108 | 0.19528 | 114.0054 | 200.9008 | 162.899 | 0.63305 | 434.1081 | 0.20462 | 217.054 | 390.252 | 317.9006
0.67626 | 172.5522 | -0.10324 | 86.2761 | 130.6083 | 101.8496 | 0.63964 | 228.0575 | 0.19528 | 114.0287 | 200.9461 | 162.9365 | 0.63416 | 434.3451 | 0.20462 | 217.1726 | 390.4685 | 318.0776
0.67696 | 172.5499 | -0.10373 | 86.2749 | 129.7052 | 100.9469 | 0.64035 | 228.2477 | 0.1948 | 114.1239 | 201.1563 | 163.115 | 0.63456 | 434.5855 | 0.20462 | 217.2928 | 390.5267 | 318.0958
0.67766 | 172.5956 | -0.10421 | 86.2978 | 129.7822 | 101.0162 | 0.64105 | 228.3907 | 0.1948 | 114.1953 | 201.2038 | 163.1387 | 0.63566 | 434.9195 | 0.20462 | 217.4598 | 390.5947 | 318.1081
0.67826 | 172.6416 | -0.1047 | 86.3208 | 129.6812 | 100.9076 | 0.64175 | 228.5337 | 0.1948 | 114.2668 | 201.2263 | 163.1373 | 0.63626 | 435.159 | 0.20462 | 217.5795 | 390.8004 | 318.2739
0.67907 | 172.7352 | -0.10518 | 86.3676 | 129.6701 | 100.8809 | 0.64245 | 228.6283 | 0.1948 | 114.3142 | 201.0786 | 162.9739 | 0.63716 | 435.3949 | 0.20413 | 217.6974 | 391.2094 | 318.6436
0.67977 | 172.7322 | -0.10615 | 86.3661 | 129.6807 | 100.892 | 0.64315 | 228.723 | 0.1948 | 114.3615 | 201.321 | 163.2005 | 0.63787 | 435.6359 | 0.20462 | 217.818 | 391.0879 | 318.4819
0.68047 | 172.8267 | -0.10615 | 86.4134 | 129.817 | 101.0126 | 0.64395 | 228.8174 | 0.1948 | 114.4087 | 201.5471 | 163.4109 | 0.63857 | 435.9233 | 0.20462 | 217.9617 | 391.2386 | 318.5847
0.68127 | 172.9203 | -0.10664 | 86.4602 | 129.7379 | 100.9178 | 0.64465 | 229.0076 | 0.19431 | 114.5038 | 201.5953 | 163.4274 | 0.63937 | 436.2587 | 0.20462 | 218.1294 | 391.5513 | 318.8415
0.68197 | 172.9661 | -0.10712 | 86.483 | 129.8448 | 101.0172 | 0.64535 | 229.1989 | 0.19431 | 114.5994 | 201.747 | 163.5472 | 0.64007 | 436.5441 | 0.20413 | 218.272 | 391.664 | 318.9067
0.68267 | 173.1087 | -0.10712 | 86.5544 | 129.9582 | 101.1067 | 0.64615 | 229.2932 | 0.19431 | 114.6466 | 201.7922 | 163.5766 | 0.64098 | 436.7821 | 0.20413 | 218.391 | 391.715 | 318.918
0.68337 | 173.2018 | -0.10809 | 86.6009 | 129.9368 | 101.0699 | 0.64695 | 229.4842 | 0.19431 | 114.7421 | 201.9196 | 163.6723 | 0.64158 | 437.07 | 0.20413 | 218.535 | 391.769 | 318.924
0.68417 | 173.1504 | -0.10906 | 86.5752 | 129.8083 | 100.9499 | 0.64765 | 229.6272 | 0.19431 | 114.8136 | 201.9071 | 163.6359 | 0.64248 | 437.3079 | 0.20413 | 218.654 | 391.8679 | 318.9833
0.68487 | 173.1008 | -0.10906 | 86.5504 | 129.8045 | 100.9544 | 0.64835 | 229.7701 | 0.19431 | 114.8851 | 201.9476 | 163.6526 | 0.64298 | 437.6448 | 0.20413 | 218.8224 | 391.9614 | 319.0206
0.68557 | 173.0977 | -0.11003 | 86.5489 | 129.7961 | 100.9465 | 0.64916 | 229.9611 | 0.19431 | 114.9805 | 201.9761 | 163.6492 | 0.64409 | 437.8333 | 0.20413 | 218.9166 | 393.1546 | 320.1824
0.68627 | 173.1923 | -0.11003 | 86.5961 | 130.1074 | 101.242 | 0.64986 | 230.0547 | 0.19383 | 115.0273 | 202.004 | 163.6615 | 0.64449 | 438.0252 | 0.20413 | 219.0126 | 393.2686 | 320.2644
0.68697 | 173.3341 | -0.11052 | 86.6671 | 129.8564 | 100.9674 | 0.65056 | 230.1493 | 0.19383 | 115.0747 | 202.0573 | 163.6991 | 0.64559 | 438.3085 | 0.20364 | 219.1543 | 392.3353 | 319.2839
0.68777 | 173.3797 | -0.111 | 86.6898 | 129.9812 | 101.0846 | 0.65146 | 230.2917 | 0.19383 | 115.1459 | 201.9595 | 163.5775 | 0.64599 | 438.5974 | 0.20364 | 219.2987 | 392.4198 | 319.3202
0.68847 | 173.5215 | -0.11149 | 86.7608 | 130.1512 | 101.231 | 0.65226 | 230.4333 | 0.19334 | 115.2167 | 201.9244 | 163.5188 | 0.64709 | 438.8343 | 0.20364 | 219.4172 | 392.6122 | 319.4732
0.68927 | 173.567 | -0.11197 | 86.7835 | 130.0901 | 101.1622 | 0.65296 | 230.528 | 0.19334 | 115.264 | 202.0397 | 163.6183 | 0.6475 | 439.0747 | 0.20364 | 219.5374 | 392.7504 | 319.5713
0.69007 | 173.6118 | -0.11294 | 86.8059 | 129.9556 | 101.0203 | 0.65376 | 230.6223 | 0.19334 | 115.3112 | 202.2459 | 163.8088 | 0.6484 | 439.2642 | 0.20364 | 219.6321 | 392.8812 | 319.6705
0.69077 | 173.5614 | -0.11342 | 86.7807 | 130.9375 | 102.0106 | 0.65446 | 230.6687 | 0.19334 | 115.3343 | 202.102 | 163.6572 | 0.649 | 439.552 | 0.20364 | 219.776 | 393.0551 | 319.7964
0.69147 | 173.5591 | -0.11391 | 86.7795 | 129.9234 | 100.9969 | 0.65536 | 230.8583 | 0.19286 | 115.4291 | 202.2929 | 163.8165 | 0.6499 | 439.8869 | 0.20364 | 219.9434 | 393.1495 | 319.835
0.69227 | 173.6046 | -0.11439 | 86.8023 | 130.0252 | 101.0911 | 0.65606 | 231.0012 | 0.19286 | 115.5006 | 202.4874 | 163.9872 | 0.65061 | 440.1258 | 0.20364 | 220.0629 | 393.4159 | 320.0617
0.69307 | 173.6013 | -0.11536 | 86.8006 | 130.0397 | 101.1062 | 0.65686 | 231.0956 | 0.19286 | 115.5478 | 202.7175 | 164.2016 | 0.65141 | 440.3642 | 0.20364 | 220.1821 | 393.4051 | 320.0111
0.69377 | 173.5501 | -0.11633 | 86.7751 | 129.7993 | 100.8743 | 0.65767 | 231.2382 | 0.19286 | 115.6191 | 202.4879 | 163.9482 | 0.65211 | 440.6515 | 0.20364 | 220.3258 | 393.6398 | 320.1979
0.69447 | 173.4517 | -0.11682 | 86.7259 | 129.8282 | 100.9196 | 0.65847 | 231.3326 | 0.19286 | 115.6663 | 202.483 | 163.9276 | 0.65271 | 440.8909 | 0.20364 | 220.4454 | 393.6795 | 320.1977
0.69527 | 173.4972 | -0.1173 | 86.7486 | 129.851 | 100.9348 | 0.65927 | 231.4259 | 0.19237 | 115.7129 | 202.7358 | 164.1648 | 0.65362 | 441.2236 | 0.20315 | 220.6118 | 393.772 | 320.2347
0.69597 | 173.5437 | -0.1173 | 86.7719 | 129.9212 | 100.9973 | 0.66007 | 231.6168 | 0.19237 | 115.8084 | 202.8352 | 164.2324 | 0.65412 | 441.415 | 0.20315 | 220.7075 | 393.9336 | 320.3645
0.69667 | 173.6855 | -0.11779 | 86.8428 | 129.7542 | 100.8067 | 0.66087 | 231.7111 | 0.19237 | 115.8556 | 202.8424 | 164.2239 | 0.65512 | 441.6039 | 0.20315 | 220.802 | 393.9911 | 320.3905
0.69758 | 173.7789 | -0.11827 | 86.8894 | 130.004 | 101.0408 | 0.66167 | 231.8055 | 0.19237 | 115.9027 | 202.8506 | 164.2163 | 0.65552 | 441.8443 | 0.20315 | 220.9221 | 395.1463 | 321.5056
0.69818 | 173.8248 | -0.11876 | 86.9124 | 130.054 | 101.0832 | 0.66237 | 231.9484 | 0.19237 | 115.9742 | 202.965 | 164.307 | 0.65662 | 442.1296 | 0.20315 | 221.0648 | 394.327 | 320.6387
0.69888 | 173.9194 | -0.11876 | 86.9597 | 130.9683 | 101.9817 | 0.66327 | 232.0414 | 0.19188 | 116.0207 | 202.8616 | 164.188 | 0.65713 | 442.4179 | 0.20315 | 221.209 | 394.4251 | 320.6888
0.69958 | 174.0131 | -0.11924 | 87.0066 | 130.1103 | 101.1081 | 0.66397 | 232.1843 | 0.19188 | 116.0921 | 202.9261 | 164.2287 | 0.65803 | 442.6558 | 0.20315 | 221.3279 | 394.624 | 320.8481
0.70038 | 174.1547 | -0.11973 | 87.0774 | 130.3651 | 101.3394 | 0.66477 | 232.2786 | 0.19188 | 116.1393 | 203.0792 | 164.3661 | 0.65853 | 442.8472 | 0.20315 | 221.4236 | 394.8027 | 320.9949
0.70108 | 174.2005 | -0.12021 | 87.1002 | 130.1641 | 101.1307 | 0.66557 | 232.4212 | 0.19188 | 116.2106 | 203.0645 | 164.3277 | 0.65943 | 443.1335 | 0.20315 | 221.5667 | 395.0379 | 321.1823
0.70178 | 174.1013 | -0.12118 | 87.0506 | 130.0056 | 100.9888 | 0.66628 | 232.5641 | 0.19188 | 116.2821 | 203.105 | 164.3443 | 0.65983 | 443.3738 | 0.20315 | 221.6869 | 394.9981 | 321.1024
0.70248 | 174.147 | -0.12166 | 87.0735 | 130.0006 | 100.9761 | 0.66708 | 232.7551 | 0.19188 | 116.3775 | 203.3064 | 164.5139 | 0.66074 | 443.6601 | 0.20315 | 221.8301 | 395.1712 | 321.2279
0.70328 | 174.1917 | -0.12263 | 87.0959 | 130.0631 | 101.0311 | 0.66778 | 232.8497 | 0.19188 | 116.4248 | 203.2147 | 164.4065 | 0.66134 | 443.9479 | 0.20315 | 221.974 | 395.2631 | 321.2718
0.70398 | 174.1413 | -0.12312 | 87.0707 | 129.879 | 100.8554 | 0.66868 | 232.9909 | 0.1914 | 116.4955 | 203.4255 | 164.5936 | 0.66214 | 444.1842 | 0.20267 | 222.0921 | 396.3133 | 322.2826
0.70478 | 174.1868 | -0.1236 | 87.0934 | 130.1088 | 101.0777 | 0.66938 | 233.0845 | 0.19091 | 116.5422 | 203.2293 | 164.3819 | 0.66284 | 444.423 | 0.20267 | 222.2115 | 395.4477 | 321.3772
0.70548 | 174.1837 | -0.12457 | 87.0919 | 129.9954 | 100.9648 | 0.67018 | 233.0822 | 0.19091 | 116.5411 | 203.2972 | 164.4501 | 0.66365 | 444.7098 | 0.20267 | 222.3549 | 395.3781 | 321.2598
0.70618 | 174.2302 | -0.12457 | 87.1151 | 130.1406 | 101.1023 | 0.67088 | 233.2251 | 0.19091 | 116.6126 | 203.3366 | 164.4658 | 0.66435 | 444.9001 | 0.20267 | 222.4501 | 395.5433 | 321.3933
0.70698 | 174.2749 | -0.12554 | 87.1375 | 129.9422 | 100.8963 | 0.67168 | 233.3184 | 0.19043 | 116.6592 | 203.4863 | 164.5999 | 0.66495 | 445.091 | 0.20267 | 222.5455 | 395.6657 | 321.4839
0.70778 | 174.3212 | -0.12554 | 87.1606 | 130.1363 | 101.0828 | 0.67248 | 233.3644 | 0.19043 | 116.6822 | 203.3973 | 164.5033 | 0.66575 | 445.3293 | 0.20267 | 222.6647 | 395.7509 | 321.5293
0.70838 | 174.3191 | -0.12603 | 87.1595 | 130.1143 | 101.0611 | 0.67308 | 233.4593 | 0.19043 | 116.7296 | 203.5338 | 164.6239 | 0.66625 | 445.5207 | 0.20267 | 222.7603 | 395.9976 | 321.7441
0.70908 | 174.364 | -0.127 | 87.182 | 130.0459 | 100.9853 | 0.67388 | 233.5053 | 0.19043 | 116.7526 | 203.4248 | 164.5072 | 0.66716 | 445.8048 | 0.20218 | 222.9024 | 396.0527 | 321.7519
0.70988 | 174.4095 | -0.12748 | 87.2048 | 130.1387 | 101.0705 | 0.67459 | 233.6471 | 0.18994 | 116.8236 | 203.5998 | 164.6586 | 0.66756 | 446.0451 | 0.20218 | 223.0226 | 396.3579 | 322.017
0.71058 | 174.4072 | -0.12797 | 87.2036 | 130.0927 | 101.0248 | 0.67529 | 233.7417 | 0.18994 | 116.8708 | 203.6231 | 164.6661 | 0.66856 | 446.234 | 0.20218 | 223.117 | 396.5283 | 322.156
0.71138 | 174.5495 | -0.12797 | 87.2748 | 130.3818 | 101.2902 | 0.67609 | 233.836 | 0.18994 | 116.918 | 203.7152 | 164.7426 | 0.66886 | 446.4748 | 0.20218 | 223.2374 | 396.6247 | 322.2122
0.71208 | 174.6433 | -0.12845 | 87.3216 | 130.3128 | 101.2056 | 0.67679 | 233.9306 | 0.18994 | 116.9653 | 203.7085 | 164.7201 | 0.66987 | 446.7121 | 0.20218 | 223.356 | 396.6793 | 322.2273
0.71268 | 174.7372 | -0.12893 | 87.3686 | 130.5168 | 101.394 | 0.67759 | 234.0721 | 0.18945 | 117.0361 | 203.6643 | 164.6523 | 0.67027 | 447.0008 | 0.20218 | 223.5004 | 396.8737 | 322.3736
0.71348 | 174.6378 | -0.1299 | 87.3189 | 131.3513 | 102.245 | 0.67829 | 234.1667 | 0.18945 | 117.0833 | 203.6306 | 164.6029 | 0.67117 | 447.287 | 0.20218 | 223.6435 | 396.8738 | 322.326
0.71418 | 174.7316 | -0.13039 | 87.3658 | 130.5432 | 101.4213 | 0.67909 | 234.2127 | 0.18945 | 117.1064 | 203.7196 | 164.6842 | 0.67167 | 447.5268 | 0.20218 | 223.7634 | 396.9787 | 322.3909
0.71488 | 174.7773 | -0.13087 | 87.3886 | 130.5432 | 101.4136 | 0.67979 | 234.259 | 0.18945 | 117.1295 | 203.8588 | 164.8156 | 0.67257 | 447.8109 | 0.20169 | 223.9055 | 397.1588 | 322.5237
0.71569 | 174.7747 | -0.13136 | 87.3874 | 130.5589 | 101.4298 | 0.68059 | 234.4499 | 0.18945 | 117.2249 | 203.9512 | 164.8763 | 0.67318 | 448.0502 | 0.20169 | 224.0251 | 397.2975 | 322.6224
0.71639 | 174.8196 | -0.13233 | 87.4098 | 130.3586 | 101.222 | 0.68129 | 234.5434 | 0.18897 | 117.2717 | 203.8801 | 164.7895 | 0.67398 | 448.3369 | 0.20169 | 224.1685 | 397.2948 | 322.572
0.71709 | 174.8181 | -0.13233 | 87.409 | 130.5718 | 101.4354 | 0.68199 | 234.6862 | 0.18897 | 117.3431 | 204.0935 | 164.9791 | 0.67458 | 448.5278 | 0.20169 | 224.2639 | 397.3543 | 322.5996
0.71779 | 174.9598 | -0.13281 | 87.4799 | 130.6257 | 101.4658 | 0.68269 | 234.7808 | 0.18897 | 117.3904 | 204.2328 | 165.1026 | 0.67518 | 448.7186 | 0.20169 | 224.3593 | 397.3447 | 322.5582
0.71859 | 174.9565 | -0.13378 | 87.4782 | 130.4772 | 101.3178 | 0.6835 | 234.8751 | 0.18897 | 117.4376 | 204.1249 | 164.9791 | 0.67598 | 448.9547 | 0.2012 | 224.4774 | 397.6068 | 322.781
0.71919 | 174.8575 | -0.13475 | 87.4288 | 130.3779 | 101.235 | 0.6841 | 235.0182 | 0.18897 | 117.5091 | 204.3065 | 165.1368 | 0.67649 | 449.2429 | 0.2012 | 224.6215 | 397.7829 | 322.9091
0.71989 | 174.8072 | -0.13524 | 87.4036 | 130.4738 | 101.3393 | 0.685 | 235.2088 | 0.18897 | 117.6044 | 204.4238 | 165.2223 | 0.67739 | 449.4807 | 0.2012 | 224.7403 | 397.8058 | 322.8923
0.72059 | 174.8048 | -0.13572 | 87.4024 | 130.2087 | 101.0746 | 0.6857 | 235.3517 | 0.18897 | 117.6758 | 204.5402 | 165.3149 | 0.67789 | 449.672 | 0.2012 | 224.836 | 398.0724 | 323.1271
0.72139 | 174.8991 | -0.13572 | 87.4496 | 130.3698 | 101.22 | 0.6864 | 235.4462 | 0.18897 | 117.7231 | 204.6895 | 165.4484 | 0.67879 | 449.8613 | 0.2012 | 224.9306 | 398.0831 | 323.1062
0.72209 | 174.9921 | -0.13669 | 87.496 | 130.4105 | 101.2451 | 0.6871 | 235.5891 | 0.18897 | 117.7945 | 204.7279 | 165.4631 | 0.67919 | 450.1015 | 0.2012 | 225.0508 | 398.2432 | 323.2263
0.72279 | 175.0385 | -0.13669 | 87.5193 | 130.4547 | 101.2816 | 0.6878 | 235.7802 | 0.18897 | 117.8901 | 204.8185 | 165.5218 | 0.6802 | 450.4356 | 0.2012 | 225.2178 | 398.3673 | 323.2947
0.72349 | 175.0842 | -0.13718 | 87.5421 | 130.4196 | 101.2389 | 0.6886 | 235.971 | 0.18897 | 117.9855 | 204.8879 | 165.5594 | 0.6806 | 450.6759 | 0.2012 | 225.3379 | 398.5924 | 323.4797
0.72439 | 175.1287 | -0.13814 | 87.5643 | 130.532 | 101.3439 | 0.6893 | 236.0634 | 0.188 | 118.0317 | 204.7332 | 165.3893 | 0.6816 | 450.8647 | 0.2012 | 225.4323 | 398.7038 | 323.5597
0.72499 | 175.1754 | -0.13814 | 87.5877 | 130.5473 | 101.3515 | 0.69 | 236.1097 | 0.188 | 118.0549 | 204.7614 | 165.4098 | 0.682 | 451.1534 | 0.2012 | 225.5767 | 398.7671 | 323.5749
0.72579 | 175.2689 | -0.13863 | 87.6344 | 130.5362 | 101.3247 | 0.6909 | 236.252 | 0.188 | 118.126 | 204.8915 | 165.5162 | 0.68301 | 451.3884 | 0.20071 | 225.6942 | 398.9357 | 323.7043
0.72649 | 175.2665 | -0.13911 | 87.6333 | 130.6551 | 101.444 | 0.69161 | 236.3948 | 0.188 | 118.1974 | 205.1109 | 165.7118 | 0.68351 | 451.6766 | 0.20071 | 225.8383 | 398.9548 | 323.6754
0.72719 | 175.4571 | -0.13911 | 87.7285 | 130.8143 | 101.5715 | 0.69231 | 236.5848 | 0.18751 | 118.2924 | 205.056 | 165.6252 | 0.68421 | 451.8669 | 0.20071 | 225.9334 | 399.073 | 323.7618
0.72799 | 175.5498 | -0.14008 | 87.7749 | 130.6938 | 101.4356 | 0.69311 | 236.6308 | 0.18751 | 118.3154 | 204.95 | 165.5115 | 0.68491 | 452.0571 | 0.20071 | 226.0286 | 399.0811 | 323.7382
0.72869 | 175.6435 | -0.14057 | 87.8217 | 130.8218 | 101.5479 | 0.69381 | 236.7254 | 0.18751 | 118.3627 | 205.0703 | 165.6161 | 0.68551 | 452.2964 | 0.20071 | 226.1482 | 399.1207 | 323.738
0.72949 | 175.5937 | -0.14057 | 87.7968 | 130.8949 | 101.6293 | 0.69451 | 236.8682 | 0.18751 | 118.4341 | 205.3277 | 165.8497 | 0.68622 | 452.5814 | 0.20022 | 226.2907 | 399.2493 | 323.8191
0.73019 | 175.7354 | -0.14105 | 87.8677 | 131.0068 | 101.7176 | 0.69531 | 237.059 | 0.18751 | 118.5295 | 205.3141 | 165.8043 | 0.68672 | 452.7726 | 0.20022 | 226.3863 | 399.4289 | 323.9668
0.73099 | 175.7801 | -0.14202 | 87.89 | 130.8183 | 101.5216 | 0.69611 | 237.1522 | 0.18703 | 118.5761 | 205.3168 | 165.7914 | 0.68762 | 453.0103 | 0.20022 | 226.5052 | 399.4038 | 323.9021
0.73179 | 175.8743 | -0.14202 | 87.9372 | 130.9934 | 101.681 | 0.69681 | 237.2467 | 0.18703 | 118.6234 | 205.508 | 165.9669 | 0.68802 | 453.2021 | 0.20022 | 226.6011 | 399.6257 | 324.092
0.73249 | 175.92 | -0.14251 | 87.96 | 131.0213 | 101.7013 | 0.69761 | 237.3893 | 0.18703 | 118.6946 | 205.4703 | 165.9054 | 0.68902 | 453.4393 | 0.20022 | 226.7196 | 399.7132 | 324.14
0.73319 | 175.9649 | -0.14348 | 87.9824 | 131.0619 | 101.7345 | 0.69831 | 237.5321 | 0.18703 | 118.766 | 205.4557 | 165.867 | 0.68943 | 453.7258 | 0.19974 | 226.8629 | 399.8906 | 324.2696
0.73399 | 176.0591 | -0.14348 | 88.0296 | 131.0881 | 101.7449 | 0.69901 | 237.6266 | 0.18703 | 118.8133 | 205.623 | 166.0185 | 0.69043 | 453.9651 | 0.20022 | 226.9826 | 399.9682 | 324.3073
0.7347 | 176.1048 | -0.14396 | 88.0524 | 131.139 | 101.7882 | 0.69971 | 237.7211 | 0.18703 | 118.8606 | 205.7002 | 166.0801 | 0.69073 | 454.1552 | 0.19974 | 227.0776 | 400.1663 | 324.4738
0.7355 | 176.1975 | -0.14493 | 88.0987 | 131.1525 | 101.7862 | 0.70042 | 237.8629 | 0.18654 | 118.9314 | 205.6942 | 166.0504 | 0.69173 | 454.3924 | 0.19974 | 227.1962 | 400.3249 | 324.5928
0.7362 | 176.1479 | -0.14493 | 88.0739 | 131.2617 | 101.9037 | 0.70112 | 238.0057 | 0.18654 | 119.0028 | 205.8436 | 166.176 | 0.69213 | 454.681 | 0.19974 | 227.3405 | 400.6042 | 324.824
0.7369 | 176.2904 | -0.14493 | 88.1452 | 131.5219 | 102.1402 | 0.70192 | 238.1964 | 0.18654 | 119.0982 | 206 | 166.3006 | 0.69304 | 454.9671 | 0.19974 | 227.4836 | 400.6132 | 324.7854
0.7376 | 176.4313 | -0.1459 | 88.2156 | 131.4465 | 102.0413 | 0.70272 | 238.339 | 0.18654 | 119.1695 | 205.8912 | 166.1681 | 0.69364 | 455.2063 | 0.19974 | 227.6031 | 400.8798 | 325.0121
0.7384 | 176.4775 | -0.1459 | 88.2387 | 131.6756 | 102.2627 | 0.70342 | 238.4818 | 0.18654 | 119.2409 | 206.1086 | 166.3617 | 0.69444 | 455.3939 | 0.19925 | 227.6969 | 400.6267 | 324.7277
0.7391 | 176.5704 | -0.14687 | 88.2852 | 131.5772 | 102.1488 | 0.70412 | 238.5763 | 0.18654 | 119.2881 | 206.2099 | 166.4472 | 0.69504 | 455.5846 | 0.19925 | 227.7923 | 400.823 | 324.8923
0.7398 | 176.4712 | -0.14784 | 88.2356 | 131.2058 | 101.7939 | 0.70482 | 238.718 | 0.18605 | 119.359 | 206.1978 | 166.4115 | 0.69574 | 455.8232 | 0.19925 | 227.9116 | 401.0884 | 325.1178
0.7405 | 176.4201 | -0.14881 | 88.21 | 131.2184 | 101.815 | 0.70562 | 238.8605 | 0.18605 | 119.4302 | 206.0491 | 166.239 | 0.69645 | 456.1103 | 0.19925 | 228.0552 | 401.1919 | 325.1735
0.7413 | 176.3215 | -0.14929 | 88.1607 | 131.2511 | 101.8642 | 0.70642 | 239.003 | 0.18605 | 119.5015 | 206.1933 | 166.3595 | 0.69705 | 456.3011 | 0.19925 | 228.1505 | 401.2503 | 325.2001
0.742 | 176.4639 | -0.14929 | 88.232 | 131.1804 | 101.7697 | 0.70712 | 239.0975 | 0.18605 | 119.5488 | 206.3716 | 166.522 | 0.69795 | 456.4418 | 0.19925 | 228.2209 | 401.2217 | 325.148
0.7427 | 176.5096 | -0.14978 | 88.2548 | 131.2653 | 101.847 | 0.70782 | 239.192 | 0.18605 | 119.596 | 206.3958 | 166.5305 | 0.69835 | 456.682 | 0.19925 | 228.341 | 401.4757 | 325.3621
0.7435 | 176.603 | -0.15026 | 88.3015 | 131.4111 | 101.9772 | 0.70862 | 239.3334 | 0.18557 | 119.6667 | 206.4236 | 166.5347 | 0.69936 | 456.9675 | 0.19925 | 228.4838 | 401.7155 | 325.5543
0.7442 | 176.6487 | -0.15075 | 88.3243 | 131.416 | 101.9745 | 0.70933 | 239.5245 | 0.18557 | 119.7622 | 206.5591 | 166.6384 | 0.69976 | 457.254 | 0.19876 | 228.627 | 402.0008 | 325.7918
0.7449 | 176.7911 | -0.15075 | 88.3956 | 131.6462 | 102.181 | 0.71013 | 239.667 | 0.18557 | 119.8335 | 206.7074 | 166.7629 | 0.70076 | 457.4426 | 0.19876 | 228.7213 | 401.9932 | 325.7527
0.7457 | 176.8846 | -0.15123 | 88.4423 | 131.65 | 102.1692 | 0.71093 | 239.7612 | 0.18557 | 119.8806 | 206.8065 | 166.8463 | 0.70106 | 457.7317 | 0.19876 | 228.8659 | 401.9547 | 325.6661
0.7464 | 176.9782 | -0.15172 | 88.4891 | 131.6159 | 102.1195 | 0.71153 | 239.9042 | 0.18557 | 119.9521 | 206.747 | 166.763 | 0.70216 | 457.9199 | 0.19876 | 228.9599 | 402.1538 | 325.8338
0.7472 | 176.9757 | -0.1522 | 88.4878 | 131.7217 | 102.2257 | 0.71243 | 240.0947 | 0.18557 | 120.0473 | 206.9023 | 166.8865 | 0.70257 | 458.2063 | 0.19827 | 229.1032 | 402.1281 | 325.7603
0.7479 | 177.0693 | -0.15269 | 88.5347 | 131.6996 | 102.188 | 0.71323 | 240.2361 | 0.18508 | 120.118 | 206.845 | 166.8057 | 0.70347 | 458.347 | 0.19827 | 229.1735 | 402.1924 | 325.8013
0.7486 | 177.211 | -0.15317 | 88.6055 | 131.8585 | 102.3233 | 0.71393 | 240.3295 | 0.1846 | 120.1647 | 207.0058 | 166.9509 | 0.70387 | 458.4903 | 0.19827 | 229.2452 | 402.4381 | 326.023
0.7494 | 177.3052 | -0.15317 | 88.6526 | 131.9536 | 102.4027 | 0.71463 | 240.3275 | 0.1846 | 120.1637 | 206.9558 | 166.9012 | 0.70467 | 458.68 | 0.19827 | 229.34 | 402.6519 | 326.2052
0.7501 | 177.35 | -0.15414 | 88.675 | 132.9372 | 103.3788 | 0.71543 | 240.4217 | 0.1846 | 120.2108 | 207.1059 | 167.0356 | 0.70527 | 458.9191 | 0.19827 | 229.4595 | 402.6045 | 326.1179
0.7508 | 177.3485 | -0.15414 | 88.6742 | 132.1014 | 102.5433 | 0.71623 | 240.5641 | 0.1846 | 120.2821 | 207.1681 | 167.0741 | 0.70608 | 459.2035 | 0.19778 | 229.6017 | 402.5787 | 326.0448
0.7515 | 177.5381 | -0.15462 | 88.7691 | 132.2123 | 102.6226 | 0.71693 | 240.7069 | 0.1846 | 120.3534 | 207.2685 | 167.1507 | 0.70678 | 459.3452 | 0.19778 | 229.6726 | 402.6136 | 326.056
0.7523 | 177.6315 | -0.15511 | 88.8158 | 132.1461 | 102.5408 | 0.71764 | 240.8003 | 0.18411 | 120.4001 | 207.2323 | 167.0989 | 0.70738 | 459.5359 | 0.19778 | 229.7679 | 402.8089 | 326.2196
0.75311 | 177.773 | -0.15559 | 88.8865 | 132.2419 | 102.6131 | 0.71834 | 240.8465 | 0.18411 | 120.4233 | 207.2184 | 167.0773 | 0.70808 | 459.6776 | 0.19778 | 229.8388 | 402.8358 | 326.2228
0.75381 | 177.6738 | -0.15656 | 88.8369 | 132.1934 | 102.5811 | 0.71904 | 240.941 | 0.18411 | 120.4705 | 207.3796 | 167.2228 | 0.70868 | 459.9167 | 0.19778 | 229.9583 | 403.0963 | 326.4435
0.75461 | 177.7664 | -0.15753 | 88.8832 | 132.1029 | 102.4752 | 0.71984 | 241.1317 | 0.18411 | 120.5659 | 207.59 | 167.4014 | 0.70959 | 460.1521 | 0.19729 | 230.076 | 403.2011 | 326.5091
0.75531 | 177.62 | -0.15802 | 88.81 | 132.0298 | 102.4265 | 0.72054 | 241.2251 | 0.18363 | 120.6126 | 207.5118 | 167.3076 | 0.70999 | 460.3438 | 0.19729 | 230.1719 | 403.2769 | 326.553
0.75611 | 177.7134 | -0.1585 | 88.8567 | 133.0466 | 103.4277 | 0.72124 | 241.3196 | 0.18363 | 120.6598 | 207.479 | 167.2591 | 0.71099 | 460.5808 | 0.19729 | 230.2904 | 403.4925 | 326.729
0.75681 | 177.7111 | -0.15899 | 88.8555 | 132.1215 | 102.503 | 0.72184 | 241.4626 | 0.18363 | 120.7313 | 207.5555 | 167.3118 | 0.71139 | 460.8694 | 0.19729 | 230.4347 | 403.7057 | 326.8942
0.75751 | 177.6607 | -0.15947 | 88.8303 | 132.1314 | 102.5212 | 0.72254 | 241.5571 | 0.18363 | 120.7786 | 207.6468 | 167.3873 | 0.7124 | 461.1548 | 0.19729 | 230.5774 | 403.7975 | 326.9383
0.75811 | 177.7553 | -0.15947 | 88.8777 | 132.1397 | 102.5138 | 0.72324 | 241.747 | 0.18314 | 120.8735 | 207.7298 | 167.4386 | 0.7128 | 461.3949 | 0.19729 | 230.6975 | 404.0095 | 327.1104
0.75881 | 177.849 | -0.15996 | 88.9245 | 132.2226 | 102.5811 | 0.72394 | 241.8415 | 0.18314 | 120.9208 | 207.805 | 167.4981 | 0.7138 | 461.5835 | 0.19729 | 230.7918 | 403.9468 | 327.0162
0.75961 | 178.0392 | -0.15996 | 89.0196 | 132.4187 | 102.7455 | 0.72464 | 241.8384 | 0.18265 | 120.9192 | 207.5975 | 167.2911 | 0.7142 | 461.8236 | 0.19729 | 230.9118 | 404.1769 | 327.2063
0.76031 | 178.084 | -0.16093 | 89.042 | 132.5332 | 102.8526 | 0.72534 | 241.8363 | 0.18265 | 120.9182 | 207.7785 | 167.4725 | 0.7152 | 462.0122 | 0.19729 | 231.0061 | 404.2222 | 327.2201
0.76101 | 178.2264 | -0.16093 | 89.1132 | 132.5854 | 102.881 | 0.72605 | 241.9791 | 0.18265 | 120.9895 | 207.9699 | 167.64 | 0.71571 | 462.3465 | 0.19681 | 231.1732 | 404.5024 | 327.4446
0.76181 | 178.223 | -0.1619 | 89.1115 | 132.5779 | 102.8741 | 0.72665 | 242.121 | 0.18217 | 121.0605 | 207.8969 | 167.5434 | 0.71651 | 462.5845 | 0.19681 | 231.2923 | 404.6054 | 327.508
0.76261 | 178.2676 | -0.16287 | 89.1338 | 132.6353 | 102.9241 | 0.72735 | 242.1661 | 0.18168 | 121.083 | 207.7806 | 167.4195 | 0.71721 | 462.7262 | 0.19681 | 231.3631 | 404.5672 | 327.4462
0.76331 | 178.1205 | -0.16383 | 89.0602 | 132.2089 | 102.5222 | 0.72795 | 242.1643 | 0.18168 | 121.0822 | 207.7507 | 167.39 | 0.71781 | 462.9168 | 0.19681 | 231.4584 | 404.6786 | 327.5258
0.76401 | 178.1181 | -0.16432 | 89.059 | 132.3528 | 102.6665 | 0.72855 | 242.2591 | 0.18168 | 121.1295 | 207.9011 | 167.5245 | 0.71862 | 463.2033 | 0.19681 | 231.6016 | 404.9228 | 327.7222
0.76481 | 178.0675 | -0.1648 | 89.0337 | 132.2886 | 102.6107 | 0.72925 | 242.4018 | 0.18168 | 121.2009 | 208.0584 | 167.6581 | 0.71922 | 463.4886 | 0.19632 | 231.7443 | 405.9315 | 328.6834
0.76551 | 178.0651 | -0.16529 | 89.0326 | 132.1565 | 102.479 | 0.72985 | 242.4966 | 0.18168 | 121.2483 | 208.0278 | 167.6117 | 0.72012 | 463.627 | 0.19583 | 231.8135 | 405.6958 | 328.4246
0.76621 | 178.1587 | -0.16577 | 89.0794 | 132.3114 | 102.6182 | 0.73055 | 242.591 | 0.18168 | 121.2955 | 208.118 | 167.6862 | 0.72062 | 463.7213 | 0.19583 | 231.8607 | 404.863 | 327.5761
0.76691 | 178.2051 | -0.16577 | 89.1026 | 132.3616 | 102.6607 | 0.73115 | 242.7341 | 0.18168 | 121.367 | 208.1725 | 167.7169 | 0.72162 | 463.8614 | 0.19583 | 231.9307 | 405.037 | 327.7268
0.76761 | 178.3467 | -0.16626 | 89.1734 | 132.3694 | 102.645 | 0.73185 | 242.8768 | 0.18168 | 121.4384 | 208.2869 | 167.8074 | 0.72203 | 464.0509 | 0.19534 | 232.0254 | 405.0618 | 327.72
0.76821 | 178.3438 | -0.16723 | 89.1719 | 133.3521 | 103.6282 | 0.73245 | 243.068 | 0.18168 | 121.534 | 208.4485 | 167.9372 | 0.72313 | 464.2873 | 0.19534 | 232.1437 | 405.271 | 327.8898
0.76891 | 178.3894 | -0.16771 | 89.1947 | 133.472 | 103.7404 | 0.73315 | 243.2107 | 0.18168 | 121.6054 | 208.4989 | 167.9638 | 0.72343 | 464.4311 | 0.19534 | 232.2155 | 405.2779 | 327.8727
0.76971 | 178.338 | -0.16868 | 89.169 | 133.2065 | 103.4835 | 0.73375 | 243.3526 | 0.1812 | 121.6763 | 208.7789 | 168.2201 | 0.72453 | 464.6191 | 0.19534 | 232.3095 | 405.4609 | 328.0244
0.77051 | 178.2866 | -0.16965 | 89.1433 | 132.0789 | 102.3645 | 0.73445 | 243.4471 | 0.1812 | 121.7235 | 208.7001 | 168.1256 | 0.72493 | 464.8107 | 0.19534 | 232.4054 | 405.6057 | 328.1373
0.77121 | 178.1403 | -0.17014 | 89.0701 | 132.0608 | 102.3708 | 0.73506 | 243.5418 | 0.1812 | 121.7709 | 208.6855 | 168.0952 | 0.72594 | 465.1445 | 0.19534 | 232.5723 | 405.7626 | 328.2386
0.77202 | 178.2344 | -0.17014 | 89.1172 | 132.2309 | 102.5252 | 0.73576 | 243.6845 | 0.1812 | 121.8423 | 208.9719 | 168.3578 | 0.72634 | 465.3362 | 0.19534 | 232.6681 | 405.9015 | 328.3454
0.77272 | 178.3768 | -0.17014 | 89.1884 | 132.5791 | 102.8496 | 0.73636 | 243.8264 | 0.18071 | 121.9132 | 208.9779 | 168.3401 | 0.72724 | 465.5252 | 0.19534 | 232.7626 | 406.064 | 328.4764
0.77342 | 178.5664 | -0.17062 | 89.2832 | 132.65 | 102.8889 | 0.73706 | 243.9691 | 0.18071 | 121.9846 | 209.0832 | 168.4217 | 0.72774 | 465.7647 | 0.19534 | 232.8824 | 406.0207 | 328.3933
0.77422 | 178.611 | -0.17159 | 89.3055 | 132.6644 | 102.8959 | 0.73766 | 244.1121 | 0.18071 | 122.0561 | 209.0447 | 168.3594 | 0.72855 | 466.0005 | 0.19485 | 233.0003 | 406.0437 | 328.377
0.77502 | 178.6564 | -0.17207 | 89.3282 | 132.6012 | 102.8251 | 0.73826 | 244.2057 | 0.18023 | 122.1029 | 208.9476 | 168.2467 | 0.72925 | 466.239 | 0.19485 | 233.1195 | 406.165 | 328.4585
0.77572 | 178.75 | -0.17256 | 89.375 | 132.83 | 103.0384 | 0.73896 | 244.3002 | 0.18023 | 122.1501 | 209.0728 | 168.3561 | 0.72995 | 466.5259 | 0.19485 | 233.263 | 406.4274 | 328.6731
0.77652 | 178.7953 | -0.17304 | 89.3977 | 132.7228 | 102.9236 | 0.73966 | 244.3946 | 0.18023 | 122.1973 | 209.1571 | 168.4246 | 0.73075 | 466.667 | 0.19485 | 233.3335 | 406.539 | 328.7611
0.77722 | 178.8409 | -0.17353 | 89.4205 | 132.7137 | 102.9069 | 0.74026 | 244.5376 | 0.18023 | 122.2688 | 209.2115 | 168.4553 | 0.73125 | 466.955 | 0.19485 | 233.4775 | 406.5789 | 328.7531
0.77802 | 178.7416 | -0.1745 | 89.3708 | 132.6301 | 102.8399 | 0.74096 | 244.6803 | 0.18023 | 122.3402 | 209.3599 | 168.5798 | 0.73226 | 467.1897 | 0.19436 | 233.5948 | 406.6554 | 328.7904
0.77862 | 178.8354 | -0.17498 | 89.4177 | 132.6971 | 102.8912 | 0.74166 | 244.8219 | 0.17974 | 122.4109 | 209.4468 | 168.6431 | 0.73276 | 467.4776 | 0.19436 | 233.7388 | 406.6383 | 328.7254
0.77942 | 178.7856 | -0.17498 | 89.3928 | 132.6822 | 102.8846 | 0.74226 | 245.012 | 0.17925 | 122.506 | 209.4419 | 168.6066 | 0.73366 | 467.6182 | 0.19436 | 233.8091 | 406.7246 | 328.7883
0.78012 | 178.9751 | -0.17547 | 89.4876 | 132.7631 | 102.9339 | 0.74296 | 245.0099 | 0.17925 | 122.505 | 209.1689 | 168.3339 | 0.73416 | 467.8093 | 0.19436 | 233.9046 | 406.9162 | 328.948
0.78082 | 179.0687 | -0.17595 | 89.5344 | 132.8479 | 103.0032 | 0.74367 | 245.055 | 0.17877 | 122.5275 | 209.2275 | 168.385 | 0.73517 | 468.0462 | 0.19436 | 234.0231 | 407.1086 | 329.1009
0.78152 | 179.1623 | -0.17644 | 89.5811 | 132.9778 | 103.1174 | 0.74427 | 245.1497 | 0.17877 | 122.5749 | 209.2658 | 168.4075 | 0.73557 | 468.284 | 0.19388 | 234.142 | 407.0316 | 328.9843
0.78222 | 179.1599 | -0.17692 | 89.5799 | 133.0067 | 103.1467 | 0.74487 | 245.2916 | 0.17828 | 122.6458 | 209.2468 | 168.3649 | 0.73657 | 468.5209 | 0.19388 | 234.2604 | 407.302 | 329.2152
0.78292 | 179.1087 | -0.17789 | 89.5544 | 132.6783 | 102.8268 | 0.74557 | 245.2895 | 0.17828 | 122.6448 | 209.3248 | 168.4432 | 0.73697 | 468.7125 | 0.19388 | 234.3562 | 407.2678 | 329.1491
0.78362 | 179.2511 | -0.17789 | 89.6255 | 132.9534 | 103.0783 | 0.74617 | 245.336 | 0.17828 | 122.668 | 209.438 | 168.5487 | 0.73787 | 468.853 | 0.19388 | 234.4265 | 407.2671 | 329.1249
0.78432 | 179.2479 | -0.17886 | 89.6239 | 132.939 | 103.0643 | 0.74687 | 245.4304 | 0.17828 | 122.7152 | 209.2992 | 168.3942 | 0.73848 | 468.993 | 0.19339 | 234.4965 | 407.3222 | 329.1567
0.78502 | 179.2447 | -0.17983 | 89.6224 | 132.8756 | 103.0014 | 0.74747 | 245.5734 | 0.17828 | 122.7867 | 209.4517 | 168.5228 | 0.73928 | 469.2309 | 0.19339 | 234.6154 | 407.5101 | 329.305
0.78572 | 179.1464 | -0.18031 | 89.5732 | 132.8505 | 102.9927 | 0.74817 | 245.8125 | 0.17828 | 122.9063 | 209.7413 | 168.7726 | 0.73988 | 469.4698 | 0.19339 | 234.7349 | 407.7206 | 329.4756
0.78652 | 179.1909 | -0.18128 | 89.5955 | 132.9419 | 103.0767 | 0.74877 | 245.9555 | 0.17828 | 122.9777 | 209.9018 | 168.9092 | 0.74058 | 469.6599 | 0.19339 | 234.8299 | 407.6946 | 329.418
0.78722 | 179.1885 | -0.18177 | 89.5943 | 132.8708 | 103.006 | 0.74937 | 246.0502 | 0.17828 | 123.0251 | 210.0041 | 168.9958 | 0.74129 | 469.8499 | 0.19339 | 234.9249 | 407.9796 | 329.6713
0.78802 | 179.1379 | -0.18225 | 89.569 | 132.8495 | 102.9932 | 0.75007 | 246.2411 | 0.17828 | 123.1206 | 210.1196 | 169.0794 | 0.74199 | 470.1367 | 0.19339 | 235.0684 | 408.105 | 329.7489
0.78882 | 179.1345 | -0.18322 | 89.5673 | 132.742 | 102.8862 | 0.75077 | 246.4309 | 0.1778 | 123.2154 | 210.1956 | 169.1237 | 0.74289 | 470.4225 | 0.19339 | 235.2113 | 408.1969 | 329.7932
0.78942 | 179.1803 | -0.18371 | 89.5902 | 133.934 | 104.0706 | 0.75147 | 246.5735 | 0.1778 | 123.2868 | 210.0049 | 168.9093 | 0.74339 | 470.662 | 0.19339 | 235.331 | 408.3607 | 329.917
0.79023 | 179.1769 | -0.18468 | 89.5885 | 132.8744 | 103.0116 | 0.75218 | 246.6679 | 0.1778 | 123.334 | 210.1471 | 169.0358 | 0.74419 | 470.8008 | 0.1929 | 235.4004 | 408.3402 | 329.8734
0.79103 | 179.1751 | -0.18468 | 89.5876 | 132.7905 | 102.928 | 0.75288 | 246.8106 | 0.1778 | 123.4053 | 210.3604 | 169.2253 | 0.7446 | 471.0408 | 0.1929 | 235.5204 | 408.3731 | 329.8664
0.79163 | 179.2697 | -0.18468 | 89.6348 | 132.8818 | 103.0035 | 0.75348 | 246.9042 | 0.17731 | 123.4521 | 210.3713 | 169.2206 | 0.7456 | 471.1808 | 0.1929 | 235.5904 | 408.3252 | 329.795
0.79243 | 179.363 | -0.18516 | 89.6815 | 133.0375 | 103.1437 | 0.75418 | 247.0951 | 0.17731 | 123.5475 | 210.5257 | 169.3432 | 0.7461 | 471.4687 | 0.1929 | 235.7343 | 408.4831 | 329.905
0.79313 | 179.5525 | -0.18565 | 89.7763 | 133.2124 | 103.2869 | 0.75488 | 247.286 | 0.17731 | 123.643 | 210.5322 | 169.3178 | 0.7471 | 471.6064 | 0.19241 | 235.8032 | 408.665 | 330.064
0.79383 | 179.6469 | -0.18565 | 89.8234 | 133.4615 | 103.5204 | 0.75558 | 247.3321 | 0.17731 | 123.6661 | 210.4463 | 169.2242 | 0.7475 | 471.7496 | 0.19241 | 235.8748 | 408.6956 | 330.0707
0.79463 | 179.8361 | -0.18613 | 89.9181 | 133.4582 | 103.4856 | 0.75628 | 247.4254 | 0.17682 | 123.7127 | 210.481 | 169.2434 | 0.74841 | 471.9869 | 0.19241 | 235.9935 | 408.8273 | 330.1628
0.79533 | 179.8337 | -0.18662 | 89.9169 | 133.4351 | 103.4628 | 0.75688 | 247.4707 | 0.17634 | 123.7354 | 210.3737 | 169.1286 | 0.74891 | 472.178 | 0.19241 | 236.089 | 408.8748 | 330.1785
0.79603 | 179.8305 | -0.18759 | 89.9153 | 133.2877 | 103.3159 | 0.75758 | 247.4686 | 0.17634 | 123.7343 | 210.2637 | 169.0189 | 0.74971 | 472.4158 | 0.19241 | 236.2079 | 409.1157 | 330.3798
0.79673 | 179.7802 | -0.18807 | 89.8901 | 133.2186 | 103.2552 | 0.75828 | 247.6113 | 0.17634 | 123.8056 | 210.491 | 169.2224 | 0.75041 | 472.6542 | 0.19241 | 236.3271 | 409.1359 | 330.3602
0.79753 | 179.8735 | -0.18856 | 89.9367 | 133.2933 | 103.3144 | 0.75898 | 247.6563 | 0.17585 | 123.8281 | 210.5456 | 169.2695 | 0.75112 | 472.8419 | 0.19192 | 236.421 | 409.3259 | 330.5189
0.79823 | 179.9678 | -0.18856 | 89.9839 | 133.3465 | 103.3518 | 0.75968 | 247.7507 | 0.17585 | 123.8753 | 210.6378 | 169.346 | 0.75182 | 473.0803 | 0.19192 | 236.5402 | 409.5141 | 330.6673
0.79893 | 180.0621 | -0.18856 | 90.0311 | 133.4866 | 103.4763 | 0.76028 | 247.8925 | 0.17537 | 123.9462 | 210.5417 | 169.2263 | 0.75252 | 473.3671 | 0.19192 | 236.6836 | 409.5995 | 330.7049
0.79963 | 180.1541 | -0.19001 | 90.077 | 133.3068 | 103.2812 | 0.76099 | 247.9386 | 0.17537 | 123.9693 | 210.5958 | 169.2727 | 0.75332 | 473.6027 | 0.19143 | 236.8014 | 409.7033 | 330.7696
0.80033 | 180.1045 | -0.19001 | 90.0523 | 133.3431 | 103.3256 | 0.76169 | 248.033 | 0.17537 | 124.0165 | 210.741 | 169.4022 | 0.75382 | 473.7453 | 0.19143 | 236.8727 | 409.7226 | 330.7651
0.80103 | 180.2932 | -0.19098 | 90.1466 | 133.4285 | 103.3797 | 0.76239 | 248.1263 | 0.17488 | 124.0631 | 210.7157 | 169.3613 | 0.75463 | 473.9347 | 0.19143 | 236.9674 | 410.0614 | 331.0722
0.80183 | 180.0499 | -0.19195 | 90.025 | 133.2801 | 103.2717 | 0.76299 | 248.1234 | 0.1744 | 124.0617 | 210.6863 | 169.3324 | 0.75513 | 474.1742 | 0.19143 | 237.0871 | 410.2831 | 331.254
0.80243 | 180.047 | -0.19292 | 90.0235 | 133.3797 | 103.3719 | 0.76369 | 248.2178 | 0.1744 | 124.1089 | 210.7585 | 169.3889 | 0.75623 | 474.4104 | 0.19143 | 237.2052 | 410.3122 | 331.2438
0.80313 | 179.9007 | -0.1934 | 89.9503 | 133.1567 | 103.1732 | 0.76429 | 248.3113 | 0.17391 | 124.1557 | 210.7744 | 169.3892 | 0.75663 | 474.6503 | 0.19143 | 237.3252 | 410.3282 | 331.2198
0.80393 | 180.0427 | -0.1934 | 90.0214 | 133.2707 | 103.2636 | 0.76499 | 248.3092 | 0.17391 | 124.1546 | 210.7523 | 169.3675 | 0.75764 | 474.8387 | 0.19143 | 237.4194 | 410.6233 | 331.4836
0.80453 | 180.1373 | -0.1934 | 90.0686 | 133.622 | 103.5991 | 0.76559 | 248.4039 | 0.17391 | 124.2019 | 210.7917 | 169.391 | 0.75804 | 475.0302 | 0.19143 | 237.5151 | 410.6231 | 331.4514
0.80523 | 180.3267 | -0.19389 | 90.1634 | 133.6408 | 103.5863 | 0.76629 | 248.4983 | 0.17391 | 124.2491 | 210.8489 | 169.4325 | 0.75894 | 475.2675 | 0.19143 | 237.6338 | 410.8467 | 331.6355
0.80593 | 180.3235 | -0.19486 | 90.1618 | 133.5443 | 103.4904 | 0.76699 | 248.6409 | 0.17391 | 124.3204 | 210.8772 | 169.437 | 0.75944 | 475.5531 | 0.19095 | 237.7765 | 411.1466 | 331.8877
0.80663 | 180.3691 | -0.19534 | 90.1845 | 133.6492 | 103.5877 | 0.76759 | 248.7827 | 0.17342 | 124.3913 | 210.8651 | 169.4014 | 0.76034 | 475.7419 | 0.19095 | 237.871 | 411.186 | 331.8957
0.80743 | 180.4632 | -0.19534 | 90.2316 | 133.6922 | 103.615 | 0.76819 | 248.8762 | 0.17294 | 124.4381 | 210.894 | 169.4146 | 0.76085 | 475.8361 | 0.19095 | 237.9181 | 411.3231 | 332.0171
0.80803 | 180.5082 | -0.19631 | 90.2541 | 133.6259 | 103.5412 | 0.76889 | 248.9223 | 0.17294 | 124.4612 | 210.9511 | 169.464 | 0.76165 | 476.1223 | 0.19095 | 238.0612 | 411.4392 | 332.0855
0.80884 | 180.5543 | -0.19631 | 90.2771 | 133.6689 | 103.5765 | 0.7695 | 249.017 | 0.17294 | 124.5085 | 210.9794 | 169.4766 | 0.76225 | 476.3105 | 0.19046 | 238.1553 | 411.4014 | 332.0163
0.80954 | 180.599 | -0.19728 | 90.2995 | 133.6055 | 103.5056 | 0.7702 | 249.1596 | 0.17294 | 124.5798 | 211.0977 | 169.5711 | 0.76295 | 476.5972 | 0.19046 | 238.2986 | 411.6018 | 332.1689
0.81024 | 180.5966 | -0.19776 | 90.2983 | 133.6833 | 103.5839 | 0.7708 | 249.3025 | 0.17294 | 124.6513 | 211.3091 | 169.7587 | 0.76385 | 476.7861 | 0.19046 | 238.393 | 411.7892 | 332.3248
0.81104 | 180.594 | -0.19825 | 90.297 | 133.6941 | 103.5951 | 0.7715 | 249.3487 | 0.17294 | 124.6743 | 211.4232 | 169.8651 | 0.76436 | 476.9287 | 0.19046 | 238.4643 | 411.8235 | 332.3354
0.81174 | 180.7355 | -0.19873 | 90.3677 | 133.9139 | 103.7913 | 0.7721 | 249.4904 | 0.17245 | 124.7452 | 211.5172 | 169.9354 | 0.76526 | 477.1175 | 0.19046 | 238.5588 | 411.8619 | 332.3423
0.81244 | 180.7331 | -0.19922 | 90.3665 | 133.8808 | 103.7586 | 0.7728 | 249.5848 | 0.17245 | 124.7924 | 211.4483 | 169.8509 | 0.76576 | 477.4053 | 0.19046 | 238.7026 | 412.0788 | 332.5112
0.81324 | 180.7296 | -0.20019 | 90.3648 | 133.6762 | 103.5546 | 0.7734 | 249.7265 | 0.17197 | 124.8633 | 211.3823 | 169.7612 | 0.76676 | 477.6397 | 0.18997 | 238.8199 | 412.1361 | 332.5295
0.81394 | 180.6793 | -0.20067 | 90.3396 | 133.6351 | 103.5219 | 0.774 | 249.8212 | 0.17197 | 124.9106 | 211.4756 | 169.8388 | 0.76717 | 477.8312 | 0.18997 | 238.9156 | 412.2958 | 332.6573
0.81474 | 180.675 | -0.20213 | 90.3375 | 133.6142 | 103.5017 | 0.7746 | 249.9159 | 0.17197 | 124.9579 | 211.649 | 169.9963 | 0.76817 | 478.0195 | 0.18997 | 239.0098 | 412.442 | 332.7721
0.81554 | 180.5285 | -0.20261 | 90.2643 | 133.43 | 103.3419 | 0.7753 | 250.0102 | 0.17197 | 125.0051 | 211.8101 | 170.1418 | 0.76847 | 478.26 | 0.18997 | 239.13 | 412.6222 | 332.9122
0.81624 | 180.479 | -0.20261 | 90.2395 | 133.5322 | 103.4524 | 0.7759 | 250.2013 | 0.17197 | 125.1007 | 211.9517 | 170.2515 | 0.76957 | 478.5445 | 0.18997 | 239.2723 | 412.8415 | 333.0841
0.81694 | 180.5717 | -0.20358 | 90.2858 | 133.5368 | 103.4415 | 0.7766 | 250.3439 | 0.17197 | 125.172 | 211.999 | 170.275 | 0.76997 | 478.7821 | 0.18948 | 239.3911 | 412.8924 | 333.0953
0.81764 | 180.5213 | -0.20407 | 90.2607 | 133.6096 | 103.5228 | 0.7772 | 250.4868 | 0.17197 | 125.2434 | 212.0814 | 170.3336 | 0.77098 | 478.922 | 0.18948 | 239.461 | 412.8413 | 333.021
0.81834 | 180.5668 | -0.20455 | 90.2834 | 133.6475 | 103.553 | 0.77781 | 250.5803 | 0.17148 | 125.2901 | 212.1103 | 170.3469 | 0.77148 | 479.1614 | 0.18948 | 239.5807 | 413.027 | 333.1667
0.81904 | 180.5644 | -0.20504 | 90.2822 | 133.6534 | 103.5593 | 0.77851 | 250.7229 | 0.17148 | 125.3614 | 212.2665 | 170.4794 | 0.77228 | 479.3484 | 0.18899 | 239.6742 | 412.9936 | 333.1022
0.81974 | 180.6579 | -0.20552 | 90.329 | 133.6072 | 103.4975 | 0.77921 | 250.8172 | 0.17148 | 125.4086 | 212.1937 | 170.3909 | 0.77288 | 479.5873 | 0.18899 | 239.7936 | 412.956 | 333.0248
0.82044 | 180.6068 | -0.20649 | 90.3034 | 133.5918 | 103.4906 | 0.77981 | 251.0072 | 0.171 | 125.5036 | 212.2168 | 170.3822 | 0.77369 | 479.7259 | 0.1885 | 239.863 | 412.9114 | 332.9571
0.82114 | 180.7003 | -0.20697 | 90.3501 | 133.6716 | 103.5549 | 0.78041 | 251.0042 | 0.17051 | 125.5021 | 212.2324 | 170.3983 | 0.77439 | 479.819 | 0.1885 | 239.9095 | 412.9709 | 333.0011
0.82194 | 180.7456 | -0.20746 | 90.3728 | 133.6813 | 103.5571 | 0.78111 | 251.0986 | 0.17051 | 125.5493 | 212.2535 | 170.4038 | 0.77499 | 480.0071 | 0.18802 | 240.0036 | 413.0861 | 333.0849
0.82264 | 180.7432 | -0.20794 | 90.3716 | 133.6412 | 103.5173 | 0.78171 | 251.1932 | 0.17051 | 125.5966 | 212.3379 | 170.4723 | 0.77589 | 480.1475 | 0.18802 | 240.0738 | 413.1573 | 333.1327
0.82334 | 180.7887 | -0.20843 | 90.3944 | 133.75 | 103.6186 | 0.78241 | 251.3358 | 0.17051 | 125.6679 | 212.4992 | 170.6099 | 0.77649 | 480.3863 | 0.18802 | 240.1932 | 413.4307 | 333.3663
0.82404 | 180.7863 | -0.20891 | 90.3932 | 133.7659 | 103.6349 | 0.78311 | 251.4772 | 0.17002 | 125.7386 | 212.6629 | 170.7501 | 0.7775 | 480.5262 | 0.18802 | 240.2631 | 413.5176 | 333.4299
0.82484 | 180.9267 | -0.20988 | 90.4633 | 133.6623 | 103.5078 | 0.78381 | 251.5715 | 0.17002 | 125.7858 | 212.5271 | 170.5985 | 0.7779 | 480.7176 | 0.18802 | 240.3588 | 413.4203 | 333.3007
0.82554 | 180.8284 | -0.21037 | 90.4142 | 133.5802 | 103.4421 | 0.78441 | 251.6179 | 0.17002 | 125.809 | 212.5573 | 170.621 | 0.779 | 480.8547 | 0.18753 | 240.4273 | 413.4989 | 333.3565
0.82624 | 180.9706 | -0.21037 | 90.4853 | 133.8683 | 103.7065 | 0.78501 | 251.7597 | 0.16954 | 125.8798 | 212.6932 | 170.7333 | 0.7794 | 481.0945 | 0.18753 | 240.5473 | 413.7428 | 333.5604
0.82704 | 180.9672 | -0.21134 | 90.4836 | 133.8777 | 103.7165 | 0.78571 | 251.9022 | 0.16954 | 125.9511 | 212.7095 | 170.7258 | 0.78051 | 481.2822 | 0.18753 | 240.6411 | 413.7717 | 333.558
0.82775 | 181.0615 | -0.21134 | 90.5307 | 133.9239 | 103.747 | 0.78642 | 251.9965 | 0.16954 | 125.9983 | 212.8317 | 170.8323 | 0.78091 | 481.4737 | 0.18753 | 240.7368 | 413.8474 | 333.6018
0.82845 | 181.107 | -0.21182 | 90.5535 | 134.0837 | 103.8992 | 0.78702 | 252.09 | 0.16905 | 126.045 | 212.7265 | 170.7115 | 0.78191 | 481.6135 | 0.18753 | 240.8067 | 413.7903 | 333.5214
0.82915 | 181.2476 | -0.21279 | 90.6238 | 134.0032 | 103.7952 | 0.78772 | 252.1844 | 0.16905 | 126.0922 | 212.9267 | 170.8959 | 0.78241 | 481.8021 | 0.18704 | 240.9011 | 413.9697 | 333.6694
0.82995 | 181.1003 | -0.21376 | 90.5502 | 133.7177 | 103.5343 | 0.78832 | 252.3272 | 0.16905 | 126.1636 | 213.0621 | 171.0076 | 0.78342 | 482.0871 | 0.18704 | 241.0436 | 413.9582 | 333.6104
0.83065 | 181.1946 | -0.21376 | 90.5973 | 133.8648 | 103.6657 | 0.78902 | 252.4686 | 0.16857 | 126.2343 | 213.1899 | 171.1118 | 0.78392 | 482.2757 | 0.18655 | 241.1379 | 414.0276 | 333.6483
0.83135 | 181.2401 | -0.21425 | 90.6201 | 134.0047 | 103.798 | 0.78972 | 252.5629 | 0.16857 | 126.2815 | 213.206 | 171.1122 | 0.78482 | 482.3193 | 0.18655 | 241.1597 | 414.2444 | 333.8579
0.83215 | 181.2854 | -0.21473 | 90.6427 | 134.1074 | 103.8931 | 0.79032 | 252.6575 | 0.16857 | 126.3288 | 213.4523 | 171.3427 | 0.78552 | 482.5091 | 0.18655 | 241.2546 | 414.3173 | 333.8991
0.83285 | 181.283 | -0.21521 | 90.6415 | 134.0132 | 103.7994 | 0.79102 | 252.8001 | 0.16857 | 126.4 | 213.3776 | 171.2443 | 0.78612 | 482.6511 | 0.18655 | 241.3256 | 414.4313 | 333.9895
0.83355 | 181.2806 | -0.2157 | 90.6403 | 134.0451 | 103.8317 | 0.79172 | 252.9426 | 0.16857 | 126.4713 | 213.4739 | 171.3168 | 0.78713 | 482.9338 | 0.18606 | 241.4669 | 414.6487 | 334.1598
0.83435 | 181.4218 | -0.21618 | 90.7109 | 134.1338 | 103.8968 | 0.79232 | 253.0855 | 0.16857 | 126.5427 | 213.4773 | 171.2964 | 0.78763 | 483.0763 | 0.18606 | 241.5382 | 414.684 | 334.1713
0.83505 | 181.516 | -0.21618 | 90.758 | 134.2919 | 104.0392 | 0.79302 | 253.1786 | 0.16808 | 126.5893 | 213.449 | 171.2525 | 0.78853 | 483.2167 | 0.18606 | 241.6083 | 414.7552 | 334.219
0.83585 | 181.7051 | -0.21667 | 90.8526 | 134.2645 | 103.9803 | 0.79362 | 253.225 | 0.16808 | 126.6125 | 213.5862 | 171.382 | 0.78903 | 483.4075 | 0.18606 | 241.7038 | 414.9756 | 334.4077
0.83645 | 181.7021 | -0.21764 | 90.8511 | 134.0842 | 103.8005 | 0.79422 | 253.3185 | 0.16759 | 126.6592 | 213.65 | 171.4302 | 0.79014 | 483.6897 | 0.18557 | 241.8448 | 414.8827 | 334.2678
0.83715 | 181.7468 | -0.21861 | 90.8734 | 135.2057 | 104.9146 | 0.79493 | 253.461 | 0.16759 | 126.7305 | 213.6162 | 171.3727 | 0.79064 | 483.9289 | 0.18557 | 241.9645 | 415.1444 | 334.4896
0.83795 | 181.5516 | -0.21958 | 90.7758 | 134.0353 | 103.7766 | 0.79563 | 253.5553 | 0.16759 | 126.7777 | 213.7434 | 171.4842 | 0.79164 | 484.1171 | 0.18557 | 242.0586 | 415.2645 | 334.5783
0.83865 | 181.5492 | -0.22006 | 90.7746 | 133.7861 | 103.5279 | 0.79633 | 253.6978 | 0.16759 | 126.8489 | 213.7426 | 171.4597 | 0.79214 | 484.308 | 0.18557 | 242.154 | 415.4919 | 334.7739
0.83935 | 181.4509 | -0.22055 | 90.7255 | 133.7961 | 103.5542 | 0.79703 | 253.791 | 0.16711 | 126.8955 | 213.6883 | 171.3898 | 0.79325 | 484.544 | 0.18557 | 242.272 | 415.4299 | 334.6726
0.84005 | 181.4973 | -0.22055 | 90.7486 | 133.9652 | 103.7157 | 0.79773 | 253.8841 | 0.16662 | 126.9421 | 213.5949 | 171.2809 | 0.79365 | 484.8806 | 0.18557 | 242.4403 | 415.6842 | 334.8708
0.84075 | 181.542 | -0.22152 | 90.771 | 133.8157 | 103.5587 | 0.79843 | 253.9784 | 0.16662 | 126.9892 | 213.6251 | 171.2954 | 0.79475 | 485.1166 | 0.18557 | 242.5583 | 415.8302 | 334.9774
0.84145 | 181.5875 | -0.222 | 90.7937 | 134.1156 | 103.851 | 0.79903 | 254.0248 | 0.16662 | 127.0124 | 213.7533 | 171.4158 | 0.79525 | 485.2591 | 0.18557 | 242.6295 | 415.8254 | 334.9489
0.84215 | 181.7297 | -0.222 | 90.8648 | 134.2466 | 103.9584 | 0.79973 | 254.1191 | 0.16662 | 127.0596 | 213.8134 | 171.4602 | 0.79615 | 485.4455 | 0.18509 | 242.7227 | 415.9977 | 335.0901
0.84285 | 181.776 | -0.222 | 90.888 | 134.4408 | 104.1448 | 0.80043 | 254.2605 | 0.16614 | 127.1302 | 213.9922 | 171.6154 | 0.79686 | 485.6837 | 0.18509 | 242.8418 | 416.0778 | 335.1305
0.84355 | 181.9165 | -0.22297 | 90.9583 | 134.3132 | 103.9938 | 0.80103 | 254.4033 | 0.16614 | 127.2016 | 214.0666 | 171.666 | 0.79776 | 486.0175 | 0.18509 | 243.0088 | 416.4077 | 335.4048
0.84425 | 181.9141 | -0.22345 | 90.9571 | 135.3251 | 105.0061 | 0.80183 | 254.5937 | 0.16614 | 127.2969 | 214.1388 | 171.7065 | 0.79846 | 486.2073 | 0.18509 | 243.1036 | 416.4276 | 335.3931
0.84485 | 182.007 | -0.22442 | 91.0035 | 134.2897 | 103.9552 | 0.80243 | 254.6401 | 0.16614 | 127.32 | 214.369 | 171.929 | 0.79906 | 486.3976 | 0.18509 | 243.1988 | 416.4678 | 335.4015
0.84555 | 181.9566 | -0.22491 | 90.9783 | 134.1926 | 103.8665 | 0.80313 | 254.7332 | 0.16565 | 127.3666 | 214.1666 | 171.7111 | 0.80007 | 486.5373 | 0.18509 | 243.2687 | 416.4506 | 335.3611
0.84636 | 182.0506 | -0.22491 | 91.0253 | 134.4346 | 104.0928 | 0.80384 | 254.7781 | 0.16517 | 127.3891 | 214.1472 | 171.6841 | 0.80067 | 486.8221 | 0.1846 | 243.4111 | 416.5241 | 335.3871
0.84716 | 181.9984 | -0.22636 | 90.9992 | 134.2357 | 103.9026 | 0.80454 | 254.9206 | 0.16517 | 127.4603 | 214.2324 | 171.7456 | 0.80167 | 487.0563 | 0.18411 | 243.5282 | 416.5513 | 335.3752
0.84776 | 181.9963 | -0.22685 | 90.9981 | 134.3617 | 104.029 | 0.80524 | 255.0138 | 0.16468 | 127.5069 | 214.2341 | 171.7318 | 0.80217 | 487.1988 | 0.18411 | 243.5994 | 416.6145 | 335.4147
0.84856 | 182.0415 | -0.22733 | 91.0208 | 134.3374 | 103.9972 | 0.80594 | 255.0105 | 0.16419 | 127.5052 | 214.1185 | 171.6167 | 0.80318 | 487.2901 | 0.18411 | 243.6451 | 416.7332 | 335.5182
0.84916 | 182.0881 | -0.22733 | 91.044 | 134.4847 | 104.1367 | 0.80664 | 255.0565 | 0.16419 | 127.5283 | 213.9935 | 171.4841 | 0.80378 | 487.4804 | 0.18411 | 243.7402 | 416.8163 | 335.5696
0.84986 | 182.2294 | -0.22782 | 91.1147 | 134.4734 | 104.1019 | 0.80724 | 255.1511 | 0.16419 | 127.5756 | 214.2448 | 171.7196 | 0.80478 | 487.6685 | 0.18411 | 243.8343 | 416.9244 | 335.6463
0.85066 | 182.1301 | -0.22879 | 91.065 | 134.4859 | 104.1309 | 0.80794 | 255.2936 | 0.16419 | 127.6468 | 214.2841 | 171.7351 | 0.80528 | 487.9561 | 0.18411 | 243.9781 | 417.1062 | 335.7802
0.85136 | 182.2243 | -0.22879 | 91.1122 | 134.601 | 104.2303 | 0.80864 | 255.4361 | 0.16419 | 127.718 | 214.4573 | 171.8846 | 0.80629 | 488.0935 | 0.18362 | 244.0468 | 417.259 | 335.9101
0.85206 | 182.3177 | -0.22927 | 91.1589 | 134.7148 | 104.3285 | 0.80934 | 255.5292 | 0.16371 | 127.7646 | 214.6329 | 172.0447 | 0.80679 | 488.2844 | 0.18362 | 244.1422 | 417.3634 | 335.9827
0.85266 | 182.4593 | -0.22976 | 91.2297 | 134.5187 | 104.1088 | 0.81004 | 255.6235 | 0.16371 | 127.8117 | 214.5761 | 171.9722 | 0.80779 | 488.4725 | 0.18362 | 244.2362 | 417.5074 | 336.0954
0.85336 | 182.4098 | -0.22976 | 91.2049 | 134.6679 | 104.2663 | 0.81074 | 255.7166 | 0.16322 | 127.8583 | 214.6497 | 172.0303 | 0.80839 | 488.7572 | 0.18313 | 244.3786 | 417.3659 | 335.9063
0.85406 | 182.5982 | -0.23073 | 91.2991 | 134.7883 | 104.3553 | 0.81144 | 255.8591 | 0.16322 | 127.9295 | 214.7099 | 172.0668 | 0.8093 | 488.8974 | 0.18313 | 244.4487 | 417.633 | 336.1501
0.85476 | 182.4991 | -0.2317 | 91.2496 | 134.6329 | 104.2164 | 0.81205 | 255.9054 | 0.16322 | 127.9527 | 214.8241 | 172.1732 | 0.81 | 489.0872 | 0.18313 | 244.5436 | 417.7189 | 336.2043
0.85556 | 182.5923 | -0.23218 | 91.2962 | 134.6946 | 104.2625 | 0.81275 | 255.9985 | 0.16274 | 127.9993 | 214.7898 | 172.1233 | 0.8107 | 489.2285 | 0.18313 | 244.6142 | 417.6405 | 336.1025
0.85616 | 182.5901 | -0.23266 | 91.2951 | 134.6585 | 104.2269 | 0.81345 | 256.0928 | 0.16274 | 128.0464 | 214.8179 | 172.1358 | 0.8116 | 489.4148 | 0.18264 | 244.7074 | 417.8478 | 336.2786
0.85686 | 182.5877 | -0.23315 | 91.2938 | 134.4954 | 104.0641 | 0.81405 | 256.1874 | 0.16274 | 128.0937 | 214.8992 | 172.2013 | 0.8123 | 489.6529 | 0.18264 | 244.8264 | 418.0148 | 336.406
0.85766 | 182.5842 | -0.23412 | 91.2921 | 134.4538 | 104.0231 | 0.81475 | 256.3299 | 0.16274 | 128.1649 | 215.0054 | 172.2838 | 0.81321 | 489.7908 | 0.18216 | 244.8954 | 417.9558 | 336.324
0.85836 | 182.5339 | -0.2346 | 91.2669 | 135.5967 | 105.1744 | 0.81545 | 256.4241 | 0.16274 | 128.2121 | 215.2005 | 172.4632 | 0.81371 | 489.9332 | 0.18216 | 244.9666 | 417.9851 | 336.3295
0.85916 | 182.5783 | -0.23557 | 91.2892 | 134.4911 | 104.0614 | 0.81605 | 256.5187 | 0.16274 | 128.2593 | 215.1398 | 172.3867 | 0.81471 | 490.0729 | 0.18216 | 245.0365 | 418.1839 | 336.5051
0.85976 | 182.3836 | -0.23654 | 91.1918 | 135.0979 | 104.7006 | 0.81675 | 256.66 | 0.16225 | 128.33 | 215.1916 | 172.4149 | 0.81521 | 490.3605 | 0.18216 | 245.1802 | 418.3277 | 336.6009
0.86046 | 182.2846 | -0.23751 | 91.1423 | 134.1835 | 103.8028 | 0.81735 | 256.7546 | 0.16225 | 128.3773 | 215.2338 | 172.4414 | 0.81632 | 490.5964 | 0.18216 | 245.2982 | 418.6126 | 336.8466
0.86116 | 182.235 | -0.23751 | 91.1175 | 134.2498 | 103.8773 | 0.81805 | 256.8958 | 0.16177 | 128.4479 | 215.2406 | 172.4246 | 0.81672 | 490.8337 | 0.18167 | 245.4169 | 418.5664 | 336.7608
0.86176 | 182.3766 | -0.238 | 91.1883 | 134.2176 | 103.8215 | 0.81875 | 256.8937 | 0.16177 | 128.4468 | 215.2605 | 172.4449 | 0.81782 | 490.9245 | 0.18167 | 245.4623 | 418.7038 | 336.883
0.86246 | 182.3734 | -0.23897 | 91.1867 | 134.4112 | 104.0156 | 0.81945 | 256.9879 | 0.16177 | 128.494 | 215.3876 | 172.5563 | 0.81832 | 491.1637 | 0.18167 | 245.5818 | 418.8223 | 336.9617
0.86306 | 182.4199 | -0.23897 | 91.2099 | 134.4804 | 104.0771 | 0.82005 | 257.0813 | 0.16128 | 128.5407 | 215.3564 | 172.5095 | 0.81933 | 491.3517 | 0.18167 | 245.6759 | 418.8804 | 336.9884
0.86386 | 182.4164 | -0.23994 | 91.2082 | 134.5808 | 104.1781 | 0.82076 | 257.2238 | 0.16128 | 128.6119 | 215.4936 | 172.623 | 0.81993 | 491.6387 | 0.18167 | 245.8193 | 419.0409 | 337.1011
0.86447 | 182.3176 | -0.2409 | 91.1588 | 135.2346 | 104.8483 | 0.82146 | 257.3662 | 0.16128 | 128.6831 | 215.5548 | 172.6605 | 0.82083 | 491.7766 | 0.18118 | 245.8883 | 418.9899 | 337.0271
0.86537 | 182.266 | -0.24187 | 91.133 | 134.0189 | 103.6413 | 0.82206 | 257.4114 | 0.16079 | 128.7057 | 215.5485 | 172.6466 | 0.82143 | 491.9184 | 0.18118 | 245.9592 | 418.9048 | 336.9184
0.86607 | 182.119 | -0.24284 | 91.0595 | 133.9476 | 103.5944 | 0.82266 | 257.4578 | 0.16079 | 128.7289 | 215.6607 | 172.751 | 0.82223 | 492.1052 | 0.18069 | 246.0526 | 419.1023 | 337.0847
0.86667 | 182.1168 | -0.24333 | 91.0584 | 134.0986 | 103.7458 | 0.82336 | 257.6002 | 0.16079 | 128.8001 | 215.7509 | 172.8175 | 0.82304 | 492.246 | 0.18069 | 246.123 | 419.3096 | 337.2687
0.86747 | 182.115 | -0.24333 | 91.0575 | 135.2646 | 104.9121 | 0.82396 | 257.7418 | 0.16031 | 128.8709 | 215.9228 | 172.9658 | 0.82374 | 492.5324 | 0.18069 | 246.2662 | 419.3989 | 337.3101
0.86807 | 182.2557 | -0.2443 | 91.1278 | 134.3212 | 103.9452 | 0.82466 | 257.8349 | 0.15982 | 128.9174 | 215.8364 | 172.8639 | 0.82454 | 492.6731 | 0.18069 | 246.3366 | 419.5192 | 337.407
0.86887 | 182.2051 | -0.24478 | 91.1026 | 134.2519 | 103.8844 | 0.82546 | 257.8324 | 0.15982 | 128.9162 | 215.8101 | 172.8381 | 0.82514 | 492.861 | 0.1802 | 246.4305 | 419.3752 | 337.2317
0.86947 | 182.3467 | -0.24527 | 91.1733 | 134.4018 | 104.0107 | 0.82606 | 257.9269 | 0.15982 | 128.9635 | 215.9214 | 172.9336 | 0.82615 | 493.0006 | 0.1802 | 246.5003 | 419.3901 | 337.2233
0.87017 | 182.2963 | -0.24575 | 91.1482 | 134.2837 | 103.901 | 0.82676 | 258.0682 | 0.15934 | 129.0341 | 215.8861 | 172.8747 | 0.82675 | 493.1885 | 0.17971 | 246.5942 | 419.4511 | 337.253
0.87087 | 182.2931 | -0.24672 | 91.1465 | 134.3732 | 103.991 | 0.82746 | 258.1624 | 0.15934 | 129.0812 | 215.9812 | 172.9542 | 0.82765 | 493.3287 | 0.17971 | 246.6643 | 419.3872 | 337.1657
0.87167 | 182.2425 | -0.24721 | 91.1213 | 134.19 | 103.8163 | 0.82826 | 258.2082 | 0.15934 | 129.1041 | 215.9801 | 172.9454 | 0.82815 | 493.4203 | 0.17922 | 246.7102 | 419.4471 | 337.2103
0.87237 | 182.3838 | -0.24769 | 91.1919 | 134.3927 | 103.9954 | 0.82886 | 258.3015 | 0.15885 | 129.1508 | 215.9509 | 172.9006 | 0.82926 | 493.5594 | 0.17922 | 246.7797 | 419.5046 | 337.2447
0.87317 | 182.4778 | -0.24769 | 91.2389 | 134.5367 | 104.1238 | 0.82957 | 258.3946 | 0.15836 | 129.1973 | 216.0565 | 172.9907 | 0.82976 | 493.7018 | 0.17922 | 246.8509 | 419.6148 | 337.3312
0.87387 | 182.4745 | -0.24866 | 91.2373 | 134.5913 | 104.1788 | 0.83027 | 258.4406 | 0.15836 | 129.2203 | 216.0805 | 173.007 | 0.83086 | 493.9376 | 0.17922 | 246.9688 | 419.8037 | 337.4808
0.87457 | 182.52 | -0.24914 | 91.26 | 134.5611 | 104.1411 | 0.83097 | 258.5348 | 0.15836 | 129.2674 | 216.1906 | 173.1014 | 0.83126 | 494.1289 | 0.17922 | 247.0644 | 419.9313 | 337.5765
0.87527 | 182.5176 | -0.24963 | 91.2588 | 134.4849 | 104.0653 | 0.83167 | 258.5809 | 0.15836 | 129.2904 | 216.2416 | 173.1448 | 0.83217 | 494.2184 | 0.17874 | 247.1092 | 419.9962 | 337.6264
0.87607 | 182.6586 | -0.25011 | 91.3293 | 134.5275 | 104.0844 | 0.83237 | 258.7233 | 0.15836 | 129.3617 | 216.4198 | 173.2993 | 0.83267 | 494.31 | 0.17825 | 247.155 | 419.9901 | 337.6051
0.87677 | 182.5596 | -0.25108 | 91.2798 | 134.4132 | 103.9866 | 0.83307 | 258.8645 | 0.15788 | 129.4323 | 216.4065 | 173.2624 | 0.83357 | 494.4985 | 0.17825 | 247.2493 | 420.1083 | 337.6919
0.87747 | 182.7017 | -0.25108 | 91.3508 | 134.5582 | 104.1079 | 0.83377 | 259.007 | 0.15788 | 129.5035 | 216.5767 | 173.4089 | 0.83427 | 494.7849 | 0.17825 | 247.3924 | 420.4365 | 337.9723
0.87827 | 182.6511 | -0.25157 | 91.3255 | 134.473 | 104.0311 | 0.83457 | 259.1973 | 0.15788 | 129.5986 | 216.5919 | 173.3923 | 0.83507 | 494.974 | 0.17825 | 247.487 | 420.413 | 337.9174
0.87897 | 182.7924 | -0.25205 | 91.3962 | 134.5187 | 104.0533 | 0.83527 | 259.2421 | 0.15739 | 129.621 | 216.5544 | 173.3474 | 0.83578 | 495.1636 | 0.17825 | 247.5818 | 420.5928 | 338.0656
0.87967 | 182.742 | -0.25254 | 91.371 | 134.7336 | 104.2766 | 0.83597 | 259.2881 | 0.15739 | 129.6441 | 216.5854 | 173.3707 | 0.83648 | 495.3532 | 0.17825 | 247.6766 | 420.6446 | 338.0858
0.88037 | 182.8354 | -0.25302 | 91.4177 | 134.8964 | 104.4238 | 0.83667 | 259.3812 | 0.15691 | 129.6906 | 216.698 | 173.4678 | 0.83738 | 495.5877 | 0.17776 | 247.7939 | 420.775 | 338.177
0.88107 | 182.7842 | -0.25399 | 91.3921 | 134.8159 | 104.3519 | 0.83747 | 259.5232 | 0.15691 | 129.7616 | 216.921 | 173.6671 | 0.83798 | 495.923 | 0.17776 | 247.9615 | 420.9046 | 338.2508
0.88167 | 182.782 | -0.25448 | 91.391 | 134.5459 | 104.0823 | 0.83818 | 259.6175 | 0.15691 | 129.8087 | 216.8661 | 173.5966 | 0.83889 | 496.0608 | 0.17727 | 248.0304 | 420.9996 | 338.3228
0.88247 | 182.7786 | -0.25545 | 91.3893 | 134.6753 | 104.2122 | 0.83898 | 259.662 | 0.15642 | 129.831 | 216.8925 | 173.6155 | 0.83929 | 496.1529 | 0.17678 | 248.0765 | 420.9707 | 338.2786
0.88318 | 182.824 | -0.25593 | 91.412 | 134.7201 | 104.2495 | 0.83958 | 259.8047 | 0.15642 | 129.9023 | 216.8198 | 173.519 | 0.84049 | 496.3398 | 0.17678 | 248.1699 | 421.2152 | 338.4919
0.88388 | 182.8208 | -0.2569 | 91.4104 | 134.4577 | 103.9875 | 0.84038 | 259.8492 | 0.15594 | 129.9246 | 216.8002 | 173.492 | 0.84089 | 496.531 | 0.17678 | 248.2655 | 421.2558 | 338.5006
0.88458 | 182.626 | -0.25787 | 91.313 | 134.3784 | 103.9408 | 0.84108 | 259.9916 | 0.15594 | 129.9958 | 217.0164 | 173.6844 | 0.8419 | 496.719 | 0.17678 | 248.3595 | 421.3368 | 338.5503
0.88518 | 182.5759 | -0.25835 | 91.2879 | 134.3224 | 103.8931 | 0.84188 | 260.0373 | 0.15594 | 130.0187 | 216.9822 | 173.6427 | 0.8423 | 496.9078 | 0.17629 | 248.4539 | 421.4193 | 338.6013
0.88598 | 182.5732 | -0.25884 | 91.2866 | 134.3982 | 103.9693 | 0.84258 | 260.1315 | 0.15594 | 130.0658 | 217.0163 | 173.6611 | 0.8434 | 497.0469 | 0.17629 | 248.5234 | 421.6068 | 338.7656
0.88658 | 182.7147 | -0.25932 | 91.3573 | 134.432 | 103.9796 | 0.84328 | 260.2245 | 0.15545 | 130.1123 | 216.9789 | 173.6081 | 0.8439 | 497.2376 | 0.17629 | 248.6188 | 421.8271 | 338.9542
0.88728 | 182.6644 | -0.25981 | 91.3322 | 134.5019 | 104.0579 | 0.84398 | 260.4151 | 0.15545 | 130.2076 | 217.1622 | 173.7597 | 0.8449 | 497.5222 | 0.17629 | 248.7611 | 421.9415 | 339.0211
0.88808 | 182.8062 | -0.25981 | 91.4031 | 134.5568 | 104.0891 | 0.84478 | 260.556 | 0.15496 | 130.278 | 217.0287 | 173.6027 | 0.84551 | 497.7123 | 0.17629 | 248.8562 | 422.2015 | 339.2495
0.88878 | 182.8508 | -0.26078 | 91.4254 | 134.5383 | 104.0632 | 0.84548 | 260.6502 | 0.15496 | 130.3251 | 217.2238 | 173.7821 | 0.84641 | 497.9008 | 0.17629 | 248.9504 | 422.2308 | 339.2473
0.88948 | 182.8963 | -0.26126 | 91.4481 | 134.5231 | 104.0404 | 0.84629 | 260.7923 | 0.15496 | 130.3961 | 217.1698 | 173.7045 | 0.84701 | 498.0886 | 0.17581 | 249.0443 | 422.2877 | 339.273
0.89028 | 182.8928 | -0.26223 | 91.4464 | 134.4145 | 103.9324 | 0.84709 | 260.885 | 0.15448 | 130.4425 | 217.4083 | 173.9274 | 0.84781 | 498.2752 | 0.17532 | 249.1376 | 422.1321 | 339.0862
0.89098 | 182.8425 | -0.26272 | 91.4212 | 134.4384 | 103.9647 | 0.84789 | 261.027 | 0.15448 | 130.5135 | 217.3373 | 173.8328 | 0.84872 | 498.4637 | 0.17532 | 249.2318 | 422.4503 | 339.3731
0.89168 | 182.7914 | -0.26369 | 91.3957 | 134.419 | 103.9538 | 0.84859 | 261.1212 | 0.15448 | 130.5606 | 217.4874 | 173.9672 | 0.84932 | 498.6514 | 0.17483 | 249.3257 | 422.3283 | 339.2197
0.89238 | 182.7889 | -0.26417 | 91.3945 | 134.4279 | 103.9631 | 0.84939 | 261.2139 | 0.15399 | 130.6069 | 217.6188 | 174.0832 | 0.85012 | 498.6954 | 0.17483 | 249.3477 | 422.2133 | 339.0974
0.89318 | 182.7855 | -0.26514 | 91.3927 | 134.3193 | 103.8551 | 0.85019 | 261.3078 | 0.15399 | 130.6539 | 217.7137 | 174.1624 | 0.85062 | 498.8377 | 0.17483 | 249.4188 | 422.3964 | 339.2568
0.89378 | 182.6875 | -0.26563 | 91.3437 | 134.2904 | 103.8425 | 0.85099 | 261.4486 | 0.15351 | 130.7243 | 217.5252 | 173.9505 | 0.85153 | 498.927 | 0.17434 | 249.4635 | 422.3662 | 339.2117
0.89448 | 182.7816 | -0.26563 | 91.3908 | 134.5295 | 104.0659 | 0.85179 | 261.4449 | 0.15302 | 130.7225 | 217.2675 | 173.6933 | 0.85203 | 499.166 | 0.17434 | 249.583 | 422.6477 | 339.4533
0.89528 | 182.7782 | -0.26659 | 91.3891 | 134.6399 | 104.1769 | 0.85259 | 261.4425 | 0.15302 | 130.7212 | 217.5582 | 173.9845 | 0.85303 | 499.2572 | 0.17434 | 249.6286 | 422.7083 | 339.4987
0.89598 | 182.8228 | -0.26756 | 91.4114 | 134.5993 | 104.1289 | 0.85339 | 261.44 | 0.15302 | 130.72 | 217.479 | 173.9057 | 0.85343 | 499.4461 | 0.17385 | 249.723 | 422.4388 | 339.1978
0.89668 | 182.7717 | -0.26853 | 91.3858 | 134.3439 | 103.882 | 0.85419 | 261.5338 | 0.15302 | 130.7669 | 217.6799 | 174.0909 | 0.85443 | 499.5372 | 0.17385 | 249.7686 | 422.6554 | 339.3991
0.89738 | 182.7222 | -0.26853 | 91.3611 | 134.4312 | 103.9775 | 0.8549 | 261.675 | 0.15254 | 130.8375 | 217.8346 | 174.2221 | 0.85484 | 499.7768 | 0.17385 | 249.8884 | 422.8991 | 339.603
0.89808 | 182.7676 | -0.26902 | 91.3838 | 134.392 | 103.9307 | 0.8558 | 261.8167 | 0.15254 | 130.9084 | 217.7334 | 174.0973 | 0.85594 | 499.9134 | 0.17336 | 249.9567 | 422.9625 | 339.6436
0.89888 | 182.7163 | -0.26999 | 91.3581 | 134.5025 | 104.0498 | 0.8565 | 261.8627 | 0.15254 | 130.9314 | 217.9034 | 174.2597 | 0.85634 | 500.0562 | 0.17336 | 250.0281 | 422.9779 | 339.6352
0.89958 | 182.8104 | -0.26999 | 91.4052 | 134.6825 | 104.2141 | 0.8573 | 262.0036 | 0.15205 | 131.0018 | 217.8609 | 174.1937 | 0.85724 | 500.1939 | 0.17288 | 250.097 | 423.0539 | 339.6882
0.90028 | 182.808 | -0.27047 | 91.404 | 134.5594 | 104.0914 | 0.8581 | 262.0974 | 0.15205 | 131.0487 | 217.9199 | 174.237 | 0.85784 | 500.384 | 0.17288 | 250.192 | 423.1689 | 339.7716
0.90098 | 182.8047 | -0.27144 | 91.4024 | 134.4499 | 103.9825 | 0.8589 | 262.1901 | 0.15156 | 131.095 | 217.9633 | 174.2649 | 0.85855 | 500.6219 | 0.17288 | 250.3109 | 423.2638 | 339.8268
0.90179 | 182.755 | -0.27144 | 91.3775 | 134.5581 | 104.0989 | 0.8597 | 262.3321 | 0.15156 | 131.1661 | 217.9833 | 174.2613 | 0.85935 | 500.7601 | 0.17239 | 250.3801 | 423.249 | 339.789
0.90249 | 182.9441 | -0.27193 | 91.472 | 134.7367 | 104.246 | 0.8605 | 262.4236 | 0.15059 | 131.2118 | 218.0362 | 174.2989 | 0.85995 | 500.8511 | 0.1719 | 250.4256 | 423.2456 | 339.7704
0.90319 | 183.0382 | -0.27193 | 91.5191 | 134.6677 | 104.1614 | 0.8613 | 262.3729 | 0.15059 | 131.1864 | 218.0628 | 174.334 | 0.86085 | 500.9428 | 0.1719 | 250.4714 | 424.3805 | 340.89
0.90389 | 183.1307 | -0.2729 | 91.5653 | 134.6821 | 104.1604 | 0.862 | 262.4189 | 0.15059 | 131.2094 | 217.9528 | 174.2163 | 0.86136 | 501.1334 | 0.1719 | 250.5667 | 423.6428 | 340.1205
0.90459 | 183.1283 | -0.27338 | 91.5641 | 134.968 | 104.4466 | 0.8628 | 262.5127 | 0.15059 | 131.2564 | 218.2058 | 174.4536 | 0.86216 | 501.3224 | 0.1719 | 250.6612 | 423.8592 | 340.3055
0.90529 | 183.2695 | -0.27387 | 91.6347 | 135.0287 | 104.4838 | 0.86361 | 262.6054 | 0.15011 | 131.3027 | 218.2871 | 174.5196 | 0.86266 | 501.513 | 0.1719 | 250.7565 | 424.0665 | 340.481
0.90609 | 183.3138 | -0.27483 | 91.6569 | 135.913 | 105.3607 | 0.86441 | 262.6498 | 0.14962 | 131.3249 | 218.2505 | 174.4755 | 0.86366 | 501.6501 | 0.17141 | 250.8251 | 424.0732 | 340.4648
0.90689 | 183.3112 | -0.27532 | 91.6556 | 135.8778 | 105.3259 | 0.86511 | 262.6958 | 0.14962 | 131.3479 | 218.3875 | 174.6048 | 0.86396 | 501.7935 | 0.17141 | 250.8967 | 424.1379 | 340.5056
0.90759 | 183.3087 | -0.2758 | 91.6544 | 134.9166 | 104.3652 | 0.86591 | 262.8378 | 0.14962 | 131.4189 | 218.4965 | 174.6902 | 0.86507 | 501.9808 | 0.17141 | 250.9904 | 424.2315 | 340.568
0.90829 | 183.355 | -0.2758 | 91.6775 | 134.8717 | 104.3126 | 0.86661 | 262.932 | 0.14962 | 131.466 | 218.4515 | 174.6295 | 0.86537 | 502.3175 | 0.17141 | 251.1588 | 424.4409 | 340.7213
0.90909 | 183.4472 | -0.27677 | 91.7236 | 134.726 | 104.1515 | 0.86741 | 263.0246 | 0.14914 | 131.5123 | 218.4429 | 174.6055 | 0.86647 | 502.5048 | 0.17141 | 251.2524 | 424.6805 | 340.9297
0.90979 | 183.4448 | -0.27726 | 91.7224 | 134.8339 | 104.2597 | 0.86811 | 263.0224 | 0.14914 | 131.5112 | 218.3998 | 174.5628 | 0.86687 | 502.6476 | 0.17141 | 251.3238 | 424.7919 | 341.0173
0.91059 | 183.5371 | -0.27823 | 91.7685 | 134.8772 | 104.2876 | 0.86891 | 263.1151 | 0.14865 | 131.5575 | 218.6192 | 174.7667 | 0.86768 | 502.8849 | 0.17141 | 251.4424 | 424.9586 | 341.1444
0.91129 | 183.4397 | -0.27823 | 91.7198 | 134.9465 | 104.3732 | 0.86971 | 263.2571 | 0.14865 | 131.6285 | 218.6522 | 174.7761 | 0.86828 | 503.1716 | 0.17141 | 251.5858 | 425.1289 | 341.267
0.91199 | 183.5808 | -0.27871 | 91.7904 | 134.9881 | 104.3913 | 0.87041 | 263.3019 | 0.14816 | 131.6509 | 218.4907 | 174.6071 | 0.86908 | 503.4548 | 0.17092 | 251.7274 | 425.2276 | 341.3185
0.91279 | 183.5295 | -0.27968 | 91.7647 | 134.8576 | 104.2694 | 0.87121 | 263.2993 | 0.14816 | 131.6497 | 218.4684 | 174.5852 | 0.86968 | 503.4974 | 0.17043 | 251.7487 | 424.947 | 341.0308
0.91349 | 183.6236 | -0.27968 | 91.8118 | 135.0987 | 104.4947 | 0.87191 | 263.3453 | 0.14816 | 131.6727 | 218.4684 | 174.5775 | 0.87028 | 503.6391 | 0.17043 | 251.8196 | 425.1878 | 341.248
0.91429 | 183.6201 | -0.28065 | 91.8101 | 135.1591 | 104.5557 | 0.87272 | 263.4379 | 0.14768 | 131.719 | 218.7228 | 174.8165 | 0.87109 | 503.828 | 0.17043 | 251.914 | 425.1893 | 341.218
0.91499 | 183.6655 | -0.28114 | 91.8328 | 135.1288 | 104.5179 | 0.87352 | 263.5799 | 0.14768 | 131.79 | 218.6678 | 174.7378 | 0.87159 | 504.0646 | 0.16995 | 252.0323 | 425.1196 | 341.1089
0.91579 | 183.6158 | -0.28114 | 91.8079 | 135.174 | 104.5714 | 0.87432 | 263.6738 | 0.14768 | 131.8369 | 218.8537 | 174.9081 | 0.87249 | 504.2046 | 0.16995 | 252.1023 | 425.2586 | 341.2245
0.91649 | 183.7083 | -0.28211 | 91.8541 | 135.2034 | 104.5853 | 0.87502 | 263.7679 | 0.14768 | 131.884 | 218.9468 | 174.9855 | 0.87299 | 504.2985 | 0.16995 | 252.1492 | 425.3886 | 341.3388
0.91729 | 183.7535 | -0.28259 | 91.8767 | 135.307 | 104.6815 | 0.87582 | 263.8605 | 0.14719 | 131.9303 | 219.0002 | 175.0234 | 0.87379 | 504.3883 | 0.16946 | 252.1942 | 425.4816 | 341.4169
0.91799 | 183.751 | -0.28308 | 91.8755 | 135.2879 | 104.6627 | 0.87662 | 264.0013 | 0.14671 | 132.0007 | 219.0676 | 175.0674 | 0.8742 | 504.6278 | 0.16946 | 252.3139 | 425.5213 | 341.4167
0.91879 | 183.8441 | -0.28356 | 91.922 | 135.2815 | 104.6408 | 0.87732 | 264.0942 | 0.14622 | 132.0471 | 218.9722 | 174.9565 | 0.8752 | 504.8639 | 0.16946 | 252.4319 | 425.5574 | 341.4134
0.91949 | 183.7451 | -0.28453 | 91.8725 | 135.1802 | 104.556 | 0.87812 | 264.1399 | 0.14622 | 132.0699 | 219.07 | 175.0467 | 0.8755 | 505.0048 | 0.16897 | 252.5024 | 425.7289 | 341.5615
0.9202 | 183.7418 | -0.2855 | 91.8709 | 134.9827 | 104.359 | 0.87882 | 264.1858 | 0.14622 | 132.0929 | 219.214 | 175.183 | 0.8765 | 505.1443 | 0.16897 | 252.5721 | 425.8436 | 341.6529
0.921 | 183.5956 | -0.28598 | 91.7978 | 134.9156 | 104.3164 | 0.87962 | 264.3278 | 0.14622 | 132.1639 | 219.263 | 175.2083 | 0.8768 | 505.3819 | 0.16848 | 252.691 | 425.8755 | 341.6452
0.9217 | 183.6418 | -0.28598 | 91.8209 | 135.0717 | 104.4648 | 0.88042 | 264.4698 | 0.14622 | 132.2349 | 219.401 | 175.3227 | 0.87771 | 505.5219 | 0.16848 | 252.7609 | 425.9625 | 341.7089
0.9224 | 183.6864 | -0.28695 | 91.8432 | 135.0342 | 104.4198 | 0.88123 | 264.6587 | 0.14573 | 132.3294 | 219.4625 | 175.3527 | 0.87831 | 505.8086 | 0.16848 | 252.9043 | 426.0629 | 341.7614
0.9231 | 183.7805 | -0.28695 | 91.8902 | 135.1722 | 104.5422 | 0.88203 | 264.7044 | 0.14573 | 132.3522 | 219.6063 | 175.4889 | 0.87911 | 505.9491 | 0.16848 | 252.9746 | 426.0781 | 341.7533
0.9239 | 183.8727 | -0.28792 | 91.9364 | 135.2665 | 104.6211 | 0.88273 | 264.7985 | 0.14573 | 132.3992 | 219.5774 | 175.4443 | 0.87961 | 506.0889 | 0.16799 | 253.0445 | 426.3011 | 341.953
0.9246 | 183.9181 | -0.28841 | 91.9591 | 135.1973 | 104.5443 | 0.88353 | 264.9393 | 0.14525 | 132.4696 | 219.6839 | 175.5273 | 0.88041 | 506.2778 | 0.16799 | 253.1389 | 426.2296 | 341.8499
0.9254 | 183.8668 | -0.28938 | 91.9334 | 135.1798 | 104.5353 | 0.88433 | 265.0812 | 0.14525 | 132.5406 | 219.5988 | 175.4186 | 0.88102 | 506.4678 | 0.16799 | 253.2339 | 426.3375 | 341.9262
0.9261 | 183.7199 | -0.29035 | 91.86 | 134.9475 | 104.3275 | 0.88503 | 265.126 | 0.14476 | 132.563 | 219.5713 | 175.3836 | 0.88162 | 506.7037 | 0.1675 | 253.3518 | 426.5696 | 342.119
0.9269 | 183.7659 | -0.29035 | 91.883 | 135.2345 | 104.6068 | 0.88593 | 265.1219 | 0.14428 | 132.561 | 219.5433 | 175.3563 | 0.88252 | 506.8437 | 0.1675 | 253.4218 | 426.6036 | 342.1296
0.9276 | 183.7627 | -0.29132 | 91.8813 | 135.245 | 104.6179 | 0.88663 | 265.1197 | 0.14428 | 132.5598 | 219.4232 | 175.2366 | 0.88302 | 506.9835 | 0.16702 | 253.4917 | 426.6065 | 342.1093
0.9284 | 183.8565 | -0.29132 | 91.9283 | 135.3839 | 104.7412 | 0.88743 | 265.2604 | 0.14379 | 132.6302 | 219.6187 | 175.4086 | 0.88393 | 507.1234 | 0.16702 | 253.5617 | 426.6385 | 342.1179
0.9291 | 183.9019 | -0.2918 | 91.951 | 135.2277 | 104.5774 | 0.88813 | 265.3052 | 0.14331 | 132.6526 | 219.4061 | 175.1886 | 0.88433 | 507.4088 | 0.16653 | 253.7044 | 426.6823 | 342.1141
0.9299 | 184.0428 | -0.29228 | 92.0214 | 136.3112 | 105.6374 | 0.88893 | 265.3496 | 0.14282 | 132.6748 | 219.3734 | 175.1485 | 0.88533 | 507.5965 | 0.16653 | 253.7982 | 426.8261 | 342.2267
0.9306 | 184.0396 | -0.29325 | 92.0198 | 135.4138 | 104.7405 | 0.88974 | 265.3459 | 0.14233 | 132.6729 | 219.4726 | 175.2483 | 0.88573 | 507.7392 | 0.16653 | 253.8696 | 428.0195 | 343.3963
0.9313 | 183.9884 | -0.29422 | 91.9942 | 135.3814 | 104.7166 | 0.89044 | 265.3918 | 0.14233 | 132.6959 | 219.6016 | 175.3696 | 0.88673 | 507.8786 | 0.16653 | 253.9393 | 427.1372 | 342.4908
0.932 | 183.8911 | -0.29422 | 91.9455 | 135.4247 | 104.7762 | 0.89124 | 265.5337 | 0.14233 | 132.7669 | 219.5366 | 175.2809 | 0.88703 | 508.1162 | 0.16604 | 254.0581 | 427.2291 | 342.543
0.9327 | 183.9357 | -0.29519 | 91.9678 | 135.3401 | 104.6842 | 0.89214 | 265.6742 | 0.14185 | 132.8371 | 219.5418 | 175.2628 | 0.88804 | 508.3039 | 0.16604 | 254.152 | 427.0579 | 342.3406
0.9335 | 183.7886 | -0.29616 | 91.8943 | 135.0858 | 104.4543 | 0.89284 | 265.6226 | 0.14136 | 132.8113 | 219.5151 | 175.2447 | 0.88844 | 508.4467 | 0.16604 | 254.2233 | 427.3313 | 342.5902
0.9342 | 183.7862 | -0.29665 | 91.8931 | 135.2256 | 104.5946 | 0.89354 | 265.6204 | 0.14136 | 132.8102 | 219.526 | 175.256 | 0.88934 | 508.5383 | 0.16604 | 254.2691 | 427.5321 | 342.7757
0.9351 | 183.7825 | -0.29762 | 91.8912 | 135.1919 | 104.5615 | 0.89434 | 265.6648 | 0.14088 | 132.8324 | 219.6533 | 175.3758 | 0.88984 | 508.7264 | 0.16555 | 254.3632 | 427.6372 | 342.8495
0.9357 | 183.6854 | -0.29762 | 91.8427 | 135.1044 | 104.4901 | 0.89514 | 265.8067 | 0.14088 | 132.9034 | 219.6793 | 175.3781 | 0.89065 | 508.9611 | 0.16506 | 254.4806 | 427.5457 | 342.7188
0.9365 | 183.8262 | -0.2981 | 91.9131 | 135.3409 | 104.7032 | 0.89594 | 265.8523 | 0.14088 | 132.9262 | 219.8131 | 175.5044 | 0.89115 | 509.1033 | 0.16506 | 254.5516 | 427.7628 | 342.9122
0.9372 | 183.823 | -0.29907 | 91.9115 | 135.2544 | 104.6172 | 0.89664 | 265.8489 | 0.14039 | 132.9245 | 219.7534 | 175.4453 | 0.89195 | 509.2438 | 0.16506 | 254.6219 | 427.72 | 342.846
0.938 | 183.9647 | -0.29907 | 91.9823 | 135.4232 | 104.7624 | 0.89744 | 265.8945 | 0.14039 | 132.9473 | 219.7873 | 175.4715 | 0.89265 | 509.3341 | 0.16457 | 254.667 | 427.6652 | 342.7762
0.93871 | 184.0109 | -0.29907 | 92.0054 | 135.4013 | 104.7329 | 0.89815 | 265.9886 | 0.14039 | 132.9943 | 219.8883 | 175.5569 | 0.89325 | 509.4757 | 0.16457 | 254.7378 | 427.72 | 342.8074
0.93941 | 184.1998 | -0.29956 | 92.0999 | 135.6379 | 104.9379 | 0.89895 | 266.1293 | 0.13991 | 133.0647 | 219.8667 | 175.5118 | 0.89406 | 509.5654 | 0.16409 | 254.7827 | 427.721 | 342.7934
0.94021 | 184.1955 | -0.30101 | 92.0977 | 135.4359 | 104.7367 | 0.89965 | 266.174 | 0.13942 | 133.087 | 219.9172 | 175.5548 | 0.89456 | 509.7559 | 0.16409 | 254.878 | 427.8572 | 342.8979
0.94091 | 184.1444 | -0.30198 | 92.0722 | 135.4085 | 104.7178 | 0.90045 | 266.2678 | 0.13942 | 133.1339 | 220.045 | 175.6671 | 0.89546 | 509.8475 | 0.16409 | 254.9237 | 427.851 | 342.8764
0.94161 | 183.9019 | -0.30295 | 91.9509 | 135.0985 | 104.4481 | 0.90125 | 266.3122 | 0.13893 | 133.1561 | 219.9563 | 175.571 | 0.89586 | 509.9878 | 0.1636 | 254.9939 | 427.9292 | 342.9313
0.94241 | 183.9 | -0.30295 | 91.95 | 135.2585 | 104.6085 | 0.90195 | 266.4063 | 0.13893 | 133.2032 | 220.0184 | 175.6173 | 0.89687 | 510.1755 | 0.1636 | 255.0877 | 428.1911 | 343.1618
0.94311 | 183.8976 | -0.30343 | 91.9488 | 135.1284 | 104.4788 | 0.90275 | 266.5482 | 0.13893 | 133.2741 | 220.1523 | 175.7276 | 0.89727 | 510.3641 | 0.16311 | 255.1821 | 428.2175 | 343.1568
0.94391 | 183.9419 | -0.3044 | 91.971 | 135.1517 | 104.4947 | 0.90345 | 266.6411 | 0.13845 | 133.3205 | 220.1528 | 175.7127 | 0.89827 | 510.5493 | 0.16262 | 255.2747 | 428.2412 | 343.1496
0.94461 | 183.9387 | -0.30537 | 91.9693 | 135.0422 | 104.3858 | 0.90415 | 266.6389 | 0.13845 | 133.3194 | 220.1937 | 175.7539 | 0.89867 | 510.6437 | 0.16262 | 255.3219 | 428.1724 | 343.0651
0.94541 | 183.9368 | -0.30537 | 91.9684 | 134.9943 | 104.3382 | 0.90495 | 266.7314 | 0.13796 | 133.3657 | 220.4791 | 176.0238 | 0.89967 | 510.7323 | 0.16213 | 255.3662 | 428.3567 | 343.2347
0.94611 | 183.9822 | -0.30586 | 91.9911 | 135.2211 | 104.5574 | 0.90565 | 266.8724 | 0.13748 | 133.4362 | 220.4776 | 175.9989 | 0.90007 | 510.8243 | 0.16164 | 255.4121 | 428.0888 | 342.9514
0.94681 | 183.9806 | -0.30586 | 91.9903 | 135.2382 | 104.5748 | 0.90646 | 266.9662 | 0.13748 | 133.4831 | 220.3075 | 175.8132 | 0.90088 | 510.9164 | 0.16164 | 255.4582 | 428.0919 | 342.9391
0.94761 | 184.2171 | -0.30634 | 92.1085 | 135.4466 | 104.7437 | 0.90716 | 266.9639 | 0.13748 | 133.482 | 220.4734 | 175.9794 | 0.90148 | 511.0097 | 0.16164 | 255.5048 | 428.3425 | 343.1742
0.94831 | 184.2138 | -0.30731 | 92.1069 | 135.2701 | 104.5678 | 0.90796 | 267.0083 | 0.13699 | 133.5042 | 220.3977 | 175.8963 | 0.90218 | 511.1024 | 0.16164 | 255.5512 | 428.4578 | 343.2741
0.94901 | 184.2592 | -0.3078 | 92.1296 | 135.2109 | 104.501 | 0.90866 | 267.053 | 0.1365 | 133.5265 | 220.4101 | 175.9013 | 0.90288 | 511.1951 | 0.16164 | 255.5975 | 428.6592 | 343.46
0.94981 | 184.3052 | -0.3078 | 92.1526 | 135.5628 | 104.8453 | 0.90936 | 267.1459 | 0.13602 | 133.5729 | 220.4416 | 175.9173 | 0.90349 | 511.385 | 0.16164 | 255.6925 | 428.8171 | 343.5863
0.95061 | 184.4452 | -0.30877 | 92.2226 | 136.47 | 105.7291 | 0.91016 | 267.1433 | 0.13602 | 133.5717 | 220.5483 | 176.0244 | 0.90439 | 511.6191 | 0.16116 | 255.8095 | 428.8533 | 343.5834
0.95131 | 184.4427 | -0.30925 | 92.2214 | 135.6619 | 104.9214 | 0.91086 | 267.1893 | 0.13602 | 133.5946 | 220.6513 | 176.1198 | 0.90489 | 511.8095 | 0.16116 | 255.9048 | 428.9435 | 343.6419
0.95201 | 184.5846 | -0.30925 | 92.2923 | 135.7558 | 104.9917 | 0.91156 | 267.1858 | 0.13553 | 133.5929 | 220.6897 | 176.1587 | 0.90589 | 511.9488 | 0.16116 | 255.9744 | 429.1271 | 343.8023
0.95281 | 184.6297 | -0.30973 | 92.3149 | 135.7154 | 104.9438 | 0.91226 | 267.2799 | 0.13553 | 133.6399 | 220.6877 | 176.141 | 0.90629 | 512.1857 | 0.16067 | 256.0929 | 428.9717 | 343.6074
0.95351 | 184.6257 | -0.31119 | 92.3128 | 135.6456 | 104.8747 | 0.91296 | 267.4209 | 0.13505 | 133.7104 | 220.7043 | 176.1341 | 0.9073 | 512.325 | 0.16067 | 256.1625 | 428.9963 | 343.6088
0.95431 | 184.5751 | -0.31167 | 92.2876 | 135.5854 | 104.8229 | 0.91376 | 267.4652 | 0.13456 | 133.7326 | 220.4865 | 175.909 | 0.9076 | 512.5625 | 0.16018 | 256.2813 | 429.2161 | 343.7891
0.95511 | 184.5246 | -0.31216 | 92.2623 | 135.6763 | 104.9221 | 0.91446 | 267.463 | 0.13456 | 133.7315 | 220.5514 | 175.9742 | 0.9086 | 512.6052 | 0.16018 | 256.3026 | 429.3375 | 343.9033
0.95581 | 184.6657 | -0.31264 | 92.3328 | 135.7458 | 104.9682 | 0.91517 | 267.5571 | 0.13456 | 133.7785 | 220.8124 | 176.2196 | 0.9089 | 512.7967 | 0.16018 | 256.3984 | 429.4223 | 343.9561
0.95661 | 184.5186 | -0.31361 | 92.2593 | 135.4665 | 104.7134 | 0.91587 | 267.6511 | 0.13456 | 133.8256 | 220.8205 | 176.2119 | 0.90991 | 512.8853 | 0.15969 | 256.4426 | 429.4116 | 343.9307
0.95732 | 184.564 | -0.3141 | 92.282 | 135.4833 | 104.7226 | 0.91657 | 267.8402 | 0.13408 | 133.9201 | 221.0861 | 176.4461 | 0.91031 | 513.0763 | 0.15969 | 256.5381 | 429.4971 | 343.9844
0.95802 | 184.5137 | -0.31458 | 92.2569 | 135.5822 | 104.8299 | 0.91727 | 267.8862 | 0.13408 | 133.9431 | 220.9911 | 176.3434 | 0.91111 | 513.265 | 0.15969 | 256.6325 | 429.6505 | 344.1063
0.95882 | 184.6537 | -0.31555 | 92.3269 | 135.6443 | 104.8687 | 0.91797 | 267.8827 | 0.13359 | 133.9413 | 220.9824 | 176.3353 | 0.91171 | 513.3558 | 0.1592 | 256.6779 | 429.7459 | 344.1866
0.95952 | 184.6034 | -0.31604 | 92.3017 | 135.5533 | 104.786 | 0.91857 | 267.9771 | 0.13359 | 133.9885 | 221.0016 | 176.3387 | 0.91251 | 513.4962 | 0.1592 | 256.7481 | 429.9721 | 344.3894
0.96022 | 184.6496 | -0.31604 | 92.3248 | 135.7394 | 104.9644 | 0.91927 | 268.0217 | 0.1331 | 134.0109 | 220.91 | 176.2397 | 0.91322 | 513.5864 | 0.15871 | 256.7932 | 430.0513 | 344.4536
0.96092 | 184.5977 | -0.31749 | 92.2989 | 135.6226 | 104.8564 | 0.91987 | 268.1149 | 0.13262 | 134.0574 | 220.9496 | 176.2638 | 0.91392 | 513.7757 | 0.15871 | 256.8879 | 430.027 | 344.3977
0.96172 | 184.595 | -0.31797 | 92.2975 | 135.4964 | 104.7305 | 0.92067 | 268.1123 | 0.13262 | 134.0562 | 220.9104 | 176.225 | 0.91472 | 513.962 | 0.15823 | 256.981 | 430.1642 | 344.5039
0.96242 | 184.5447 | -0.31846 | 92.2724 | 135.5123 | 104.7548 | 0.92127 | 268.1092 | 0.13213 | 134.0546 | 220.9839 | 176.299 | 0.91522 | 514.1524 | 0.15823 | 257.0762 | 430.2694 | 344.5773
0.96312 | 184.5423 | -0.31894 | 92.2711 | 135.5302 | 104.7731 | 0.92197 | 268.2032 | 0.13213 | 134.1016 | 220.9699 | 176.2694 | 0.91612 | 514.2923 | 0.15823 | 257.1461 | 430.5383 | 344.8229
0.96382 | 184.539 | -0.31991 | 92.2695 | 135.5517 | 104.7952 | 0.92257 | 268.3457 | 0.13213 | 134.1729 | 221.0042 | 176.2799 | 0.91653 | 514.5316 | 0.15823 | 257.2658 | 430.665 | 344.9097
0.96462 | 184.3928 | -0.3204 | 92.1964 | 135.2727 | 104.5405 | 0.92327 | 268.4398 | 0.13213 | 134.2199 | 221.3052 | 176.5652 | 0.91743 | 514.7197 | 0.15823 | 257.3599 | 430.676 | 344.8894
0.96532 | 184.3896 | -0.32137 | 92.1948 | 135.0902 | 104.3586 | 0.92388 | 268.5341 | 0.13213 | 134.2671 | 221.3834 | 176.6277 | 0.91793 | 514.956 | 0.15774 | 257.478 | 430.8393 | 345.0133
0.96612 | 184.2426 | -0.32234 | 92.1213 | 135.0188 | 104.3117 | 0.92458 | 268.6751 | 0.13165 | 134.3375 | 221.3639 | 176.5847 | 0.91893 | 515.0928 | 0.15725 | 257.5464 | 430.5947 | 344.7459
0.96682 | 184.2872 | -0.32331 | 92.1436 | 135.0043 | 104.2897 | 0.92518 | 268.7695 | 0.13165 | 134.3847 | 221.4541 | 176.6592 | 0.91923 | 515.1877 | 0.15725 | 257.5939 | 430.7462 | 344.8816
0.96762 | 184.141 | -0.32379 | 92.0705 | 134.8343 | 104.1441 | 0.92588 | 268.9104 | 0.13116 | 134.4552 | 221.6536 | 176.8352 | 0.92034 | 515.3747 | 0.15725 | 257.6874 | 430.8577 | 344.9619
0.96832 | 184.1386 | -0.32428 | 92.0693 | 134.9581 | 104.2684 | 0.92658 | 269.0044 | 0.13116 | 134.5022 | 221.6586 | 176.8246 | 0.92074 | 515.614 | 0.15725 | 257.807 | 431.0673 | 345.1317
0.96902 | 184.1361 | -0.32476 | 92.0681 | 135.927 | 105.2376 | 0.92718 | 269.0494 | 0.13068 | 134.5247 | 221.6452 | 176.8036 | 0.92174 | 515.7025 | 0.15676 | 257.8512 | 431.2377 | 345.2872
0.96982 | 184.3255 | -0.32476 | 92.1628 | 135.2657 | 104.5448 | 0.92788 | 269.0953 | 0.13068 | 134.5477 | 221.5552 | 176.7059 | 0.92214 | 515.8934 | 0.15676 | 257.9467 | 431.1681 | 345.1859
0.97052 | 184.4195 | -0.32476 | 92.2098 | 135.3837 | 104.6471 | 0.92848 | 269.1403 | 0.13019 | 134.5701 | 221.6977 | 176.841 | 0.92305 | 515.9825 | 0.15627 | 257.9912 | 431.1487 | 345.1517
0.97122 | 184.4163 | -0.32573 | 92.2081 | 135.2812 | 104.5452 | 0.92918 | 269.2825 | 0.13019 | 134.6412 | 221.8068 | 176.9264 | 0.92375 | 516.1717 | 0.15627 | 258.0859 | 431.4334 | 345.4047
0.97202 | 184.4606 | -0.3267 | 92.2303 | 135.2285 | 104.4851 | 0.92988 | 269.4246 | 0.13019 | 134.7123 | 221.9429 | 177.0388 | 0.92445 | 516.3585 | 0.15578 | 258.1793 | 431.4938 | 345.4341
0.97282 | 184.5065 | -0.3267 | 92.2533 | 135.4275 | 104.6764 | 0.93048 | 269.4684 | 0.12922 | 134.7342 | 221.7179 | 176.8065 | 0.92525 | 516.4481 | 0.1553 | 258.2241 | 431.3177 | 345.243
0.97352 | 184.5989 | -0.32767 | 92.2994 | 135.4048 | 104.6383 | 0.93128 | 269.5139 | 0.12922 | 134.757 | 221.7087 | 176.7897 | 0.92575 | 516.4936 | 0.1553 | 258.2468 | 431.3554 | 345.2732
0.97422 | 184.5486 | -0.32815 | 92.2743 | 135.3608 | 104.6027 | 0.93188 | 269.6564 | 0.12922 | 134.8282 | 221.7319 | 176.7892 | 0.92676 | 516.6328 | 0.1553 | 258.3164 | 431.5481 | 345.4426
0.97502 | 184.6415 | -0.32864 | 92.3208 | 135.3883 | 104.6147 | 0.93269 | 269.7982 | 0.12922 | 134.8991 | 221.9159 | 176.9495 | 0.92716 | 516.8213 | 0.15481 | 258.4107 | 431.5494 | 345.4125
0.97572 | 184.5426 | -0.32961 | 92.2713 | 135.367 | 104.6099 | 0.93329 | 269.8432 | 0.12873 | 134.9216 | 221.8154 | 176.8416 | 0.92816 | 517.0088 | 0.15481 | 258.5044 | 431.8141 | 345.646
0.97653 | 184.5878 | -0.33009 | 92.2939 | 135.3416 | 104.577 | 0.93399 | 269.8891 | 0.12873 | 134.9445 | 221.8614 | 176.8798 | 0.92856 | 517.149 | 0.15432 | 258.5745 | 431.7213 | 345.5298
0.97723 | 184.5861 | -0.33009 | 92.2931 | 135.5038 | 104.7395 | 0.93469 | 269.9806 | 0.12776 | 134.9903 | 221.8343 | 176.8375 | 0.92957 | 517.2882 | 0.15432 | 258.6441 | 432.0159 | 345.8012
0.97803 | 184.6791 | -0.33058 | 92.3395 | 135.6484 | 104.8685 | 0.93539 | 270.0265 | 0.12776 | 135.0133 | 221.7102 | 176.7058 | 0.92997 | 517.525 | 0.15383 | 258.7625 | 431.7454 | 345.4912
0.97883 | 184.725 | -0.33058 | 92.3625 | 135.7703 | 104.9828 | 0.93609 | 270.0712 | 0.12727 | 135.0356 | 221.7146 | 176.7028 | 0.93097 | 517.6642 | 0.15383 | 258.8321 | 431.897 | 345.6196
0.97953 | 184.866 | -0.33106 | 92.433 | 135.8219 | 105.0109 | 0.93679 | 270.0677 | 0.12679 | 135.0338 | 221.722 | 176.7107 | 0.93147 | 517.8038 | 0.15334 | 258.9019 | 432.0069 | 345.7062
0.98023 | 184.9089 | -0.333 | 92.4544 | 135.4687 | 104.6505 | 0.93739 | 270.0658 | 0.12679 | 135.0329 | 221.678 | 176.667 | 0.93247 | 517.8464 | 0.15334 | 258.9232 | 431.9812 | 345.6734
0.98103 | 184.6185 | -0.33397 | 92.3093 | 136.3046 | 105.5349 | 0.93809 | 270.1104 | 0.1263 | 135.0552 | 221.8584 | 176.84 | 0.93298 | 517.9884 | 0.15334 | 258.9942 | 432.2442 | 345.9128
0.98173 | 184.5682 | -0.33446 | 92.2841 | 135.3326 | 104.5712 | 0.93879 | 270.2044 | 0.1263 | 135.1022 | 221.9444 | 176.9103 | 0.93368 | 518.2235 | 0.15285 | 259.1117 | 432.1398 | 345.7692
0.98253 | 184.5177 | -0.33494 | 92.2589 | 135.3534 | 104.6004 | 0.93939 | 270.2013 | 0.12582 | 135.1006 | 221.8979 | 176.8644 | 0.93448 | 518.3638 | 0.15285 | 259.1819 | 432.2639 | 345.87
0.98333 | 184.6585 | -0.33542 | 92.3292 | 135.5808 | 104.8044 | 0.93999 | 270.1993 | 0.12582 | 135.0997 | 221.8489 | 176.8157 | 0.93518 | 518.5023 | 0.15237 | 259.2511 | 432.3992 | 345.9822
0.98413 | 184.608 | -0.33591 | 92.304 | 135.4397 | 104.6717 | 0.94069 | 270.2427 | 0.12485 | 135.1214 | 221.8238 | 176.7833 | 0.93599 | 518.5918 | 0.15188 | 259.2959 | 432.3171 | 345.8851
0.98483 | 184.6039 | -0.33736 | 92.3019 | 135.2808 | 104.5135 | 0.9414 | 270.3367 | 0.12485 | 135.1684 | 221.9378 | 176.8817 | 0.93659 | 518.7333 | 0.15188 | 259.3667 | 432.3348 | 345.8793
0.98553 | 184.411 | -0.33736 | 92.2055 | 135.2084 | 104.4732 | 0.9421 | 270.4789 | 0.12485 | 135.2394 | 222.0069 | 176.927 | 0.93759 | 518.8725 | 0.15188 | 259.4362 | 432.5734 | 346.0947
0.98633 | 184.5023 | -0.33882 | 92.2512 | 135.3153 | 104.5649 | 0.9428 | 270.5247 | 0.12485 | 135.2624 | 221.9348 | 176.8473 | 0.93809 | 519.0604 | 0.15139 | 259.5302 | 432.5084 | 345.9984
0.98703 | 184.4051 | -0.33882 | 92.2025 | 135.1487 | 104.4145 | 0.9435 | 270.6187 | 0.12485 | 135.3094 | 222.2158 | 177.1127 | 0.93899 | 519.0527 | 0.1509 | 259.5264 | 432.3587 | 345.8499
0.98773 | 184.4982 | -0.3393 | 92.2491 | 135.2203 | 104.4706 | 0.9442 | 270.7596 | 0.12436 | 135.3798 | 222.2723 | 177.1457 | 0.9395 | 519.1465 | 0.1509 | 259.5732 | 432.4666 | 345.9422
0.98853 | 184.3991 | -0.34027 | 92.1996 | 135.3189 | 104.5857 | 0.9449 | 270.9499 | 0.12436 | 135.4749 | 222.4674 | 177.3091 | 0.9405 | 519.1866 | 0.15041 | 259.5933 | 432.5297 | 345.9986
0.98923 | 184.4923 | -0.34076 | 92.2461 | 135.4306 | 104.6819 | 0.9456 | 271.0426 | 0.12387 | 135.5213 | 222.4549 | 177.2811 | 0.941 | 519.4252 | 0.15041 | 259.7126 | 432.756 | 346.1851
0.98993 | 184.442 | -0.34124 | 92.221 | 135.4525 | 104.7122 | 0.9462 | 271.1369 | 0.12387 | 135.5685 | 222.573 | 177.3836 | 0.942 | 519.6126 | 0.15041 | 259.8063 | 432.8487 | 346.2466
0.99073 | 184.5835 | -0.34124 | 92.2918 | 135.6143 | 104.8504 | 0.9469 | 271.279 | 0.12387 | 135.6395 | 222.7531 | 177.5399 | 0.94241 | 519.707 | 0.15041 | 259.8535 | 432.9469 | 346.3291
0.99143 | 184.7245 | -0.34173 | 92.3622 | 135.6408 | 104.8534 | 0.9476 | 271.373 | 0.12387 | 135.6865 | 222.6111 | 177.3823 | 0.94341 | 519.8919 | 0.14992 | 259.946 | 432.8645 | 346.2158
0.99213 | 184.769 | -0.3427 | 92.3845 | 135.6282 | 104.8334 | 0.9483 | 271.562 | 0.12339 | 135.781 | 222.8827 | 177.6223 | 0.94391 | 520.0823 | 0.14992 | 260.0411 | 433.0586 | 346.3782
0.99283 | 184.7666 | -0.34318 | 92.3833 | 135.5311 | 104.7367 | 0.9491 | 271.7026 | 0.1229 | 135.8513 | 222.832 | 177.5482 | 0.94481 | 520.2678 | 0.14944 | 260.1339 | 433.1895 | 346.4782
0.99363 | 184.7639 | -0.34366 | 92.3819 | 135.6968 | 104.9028 | 0.94971 | 271.6513 | 0.12242 | 135.8256 | 222.6904 | 177.4152 | 0.94552 | 520.4087 | 0.14944 | 260.2043 | 433.2579 | 346.5231
0.99433 | 184.8554 | -0.34512 | 92.4277 | 135.3788 | 104.5696 | 0.95031 | 271.6468 | 0.12145 | 135.8234 | 222.4434 | 177.1689 | 0.94622 | 520.4988 | 0.14895 | 260.2494 | 433.289 | 346.5392
0.99514 | 184.6137 | -0.3456 | 92.3068 | 135.25 | 104.4811 | 0.95101 | 271.5483 | 0.12145 | 135.7742 | 222.5711 | 177.3131 | 0.94702 | 520.6391 | 0.14895 | 260.3195 | 433.2822 | 346.509
0.99584 | 184.659 | -0.34609 | 92.3295 | 135.2188 | 104.4423 | 0.95171 | 271.6423 | 0.12145 | 135.8212 | 222.7251 | 177.4514 | 0.94762 | 520.8288 | 0.14895 | 260.4144 | 433.529 | 346.7242
0.99664 | 184.6563 | -0.34657 | 92.3282 | 135.3575 | 104.5815 | 0.95241 | 271.6388 | 0.12096 | 135.8194 | 222.7334 | 177.4603 | 0.94852 | 521.0168 | 0.14895 | 260.5084 | 433.601 | 346.7649
0.99744 | 184.7014 | -0.34706 | 92.3507 | 135.3761 | 104.5926 | 0.95301 | 271.6356 | 0.12047 | 135.8178 | 222.7579 | 177.4853 | 0.94903 | 521.1563 | 0.14846 | 260.5782 | 433.7059 | 346.8465
0.99814 | 184.6496 | -0.34851 | 92.3248 | 135.1934 | 104.4185 | 0.95371 | 271.6334 | 0.12047 | 135.8167 | 222.6398 | 177.3676 | 0.95003 | 521.2954 | 0.14846 | 260.6477 | 433.8174 | 346.9349
0.99884 | 184.5515 | -0.349 | 92.2758 | 135.1645 | 104.4059 | 0.95431 | 271.6783 | 0.11999 | 135.8392 | 222.8053 | 177.5256 | 0.95043 | 521.4838 | 0.14797 | 260.7419 | 433.7857 | 346.8717
0.99964 | 184.5488 | -0.34948 | 92.2744 | 135.2552 | 104.4971 | 0.95511 | 271.8201 | 0.11999 | 135.91 | 222.7932 | 177.4899 | 0.95143 | 521.6713 | 0.14797 | 260.8356 | 433.9364 | 346.9912
1.0003 | 184.5464 | -0.34997 | 92.2732 | 135.3151 | 104.5573 | 0.95571 | 271.9144 | 0.11999 | 135.9572 | 223.0134 | 177.6943 | 0.95183 | 521.8138 | 0.14797 | 260.9069 | 434.2367 | 347.2677
1.0011 | 184.6871 | -0.35045 | 92.3435 | 135.2895 | 104.5083 | 0.95641 | 272.0565 | 0.11999 | 136.0282 | 223.0364 | 177.6937 | 0.95284 | 521.9022 | 0.14748 | 260.9511 | 434.166 | 347.1823
1.0018 | 184.589 | -0.35094 | 92.2945 | 135.2805 | 104.5157 | 0.95711 | 272.1011 | 0.1195 | 136.0505 | 222.9408 | 177.5906 | 0.95324 | 521.9965 | 0.14748 | 260.9982 | 434.1891 | 347.1897
1.0025 | 184.7307 | -0.35094 | 92.3654 | 135.3504 | 104.5619 | 0.95771 | 272.1954 | 0.1195 | 136.0977 | 222.955 | 177.5891 | 0.95424 | 522.0873 | 0.14748 | 261.0436 | 434.2635 | 347.249
1.0032 | 184.7769 | -0.35094 | 92.3885 | 135.5305 | 104.7343 | 0.95842 | 272.2881 | 0.11902 | 136.144 | 223.0434 | 177.662 | 0.95474 | 522.3741 | 0.14748 | 261.1871 | 434.5109 | 347.4486
1.004 | 184.9646 | -0.35191 | 92.4823 | 135.5385 | 104.711 | 0.95912 | 272.3339 | 0.11902 | 136.167 | 223.0653 | 177.6763 | 0.95565 | 522.5596 | 0.14699 | 261.2798 | 434.4528 | 347.3595
1.0047 | 184.9135 | -0.35287 | 92.4567 | 135.5861 | 104.7672 | 0.95972 | 272.3308 | 0.11853 | 136.1654 | 222.9418 | 177.5533 | 0.95625 | 522.6986 | 0.14651 | 261.3493 | 434.4063 | 347.2899
1.0055 | 184.9594 | -0.35287 | 92.4797 | 135.73 | 104.9035 | 0.96032 | 272.3276 | 0.11805 | 136.1638 | 222.8143 | 177.4263 | 0.95705 | 522.8388 | 0.14651 | 261.4194 | 434.6564 | 347.5166
1.0062 | 184.9083 | -0.35384 | 92.4542 | 135.4516 | 104.6336 | 0.96102 | 272.3722 | 0.11756 | 136.1861 | 222.9127 | 177.5173 | 0.95785 | 523.0273 | 0.14651 | 261.5137 | 434.7027 | 347.5315
1.0069 | 184.9537 | -0.35433 | 92.4768 | 135.4924 | 104.6668 | 0.96172 | 272.418 | 0.11756 | 136.209 | 222.9876 | 177.5846 | 0.95845 | 523.2628 | 0.14602 | 261.6314 | 434.9255 | 347.7151
1.0076 | 184.9512 | -0.35481 | 92.4756 | 135.3562 | 104.531 | 0.96242 | 272.4158 | 0.11756 | 136.2079 | 223.0664 | 177.6638 | 0.95936 | 523.4 | 0.14553 | 261.7 | 434.8832 | 347.6499
1.0083 | 185.0443 | -0.3553 | 92.5222 | 135.6299 | 104.7891 | 0.96302 | 272.51 | 0.11756 | 136.255 | 223.1796 | 177.7612 | 0.95986 | 523.4454 | 0.14553 | 261.7227 | 434.9699 | 347.729
1.009 | 185.0905 | -0.3553 | 92.5452 | 135.6429 | 104.7945 | 0.96362 | 272.6031 | 0.11707 | 136.3015 | 223.1002 | 177.6663 | 0.96096 | 523.6322 | 0.14553 | 261.8161 | 435.3103 | 348.0383
1.0097 | 185.0386 | -0.35675 | 92.5193 | 135.3992 | 104.5595 | 0.96442 | 272.6474 | 0.11659 | 136.3237 | 223.1034 | 177.6622 | 0.96136 | 523.8713 | 0.14553 | 261.9357 | 435.4068 | 348.095
1.0104 | 185.1325 | -0.35675 | 92.5663 | 135.4992 | 104.6438 | 0.96502 | 272.6935 | 0.11659 | 136.3468 | 223.1935 | 177.7446 | 0.96247 | 524.0556 | 0.14504 | 262.0278 | 435.4291 | 348.0865
1.0111 | 185.1292 | -0.35772 | 92.5646 | 135.5577 | 104.7028 | 0.96562 | 272.6891 | 0.11562 | 136.3445 | 222.9424 | 177.4942 | 0.96287 | 524.1982 | 0.14504 | 262.0991 | 435.4163 | 348.05
1.0118 | 185.1259 | -0.35869 | 92.563 | 135.4912 | 104.6369 | 0.96632 | 272.6868 | 0.11562 | 136.3434 | 222.9163 | 177.4685 | 0.96397 | 524.2859 | 0.14455 | 262.1429 | 435.5323 | 348.1513
1.0126 | 185.0285 | -0.35869 | 92.5142 | 135.6855 | 104.8474 | 0.96703 | 272.7808 | 0.11562 | 136.3904 | 223.2073 | 177.7438 | 0.96437 | 524.4284 | 0.14455 | 262.2142 | 435.4465 | 348.0418
1.0132 | 185.2174 | -0.35918 | 92.6087 | 135.855 | 104.9855 | 0.96763 | 272.875 | 0.11562 | 136.4375 | 223.2984 | 177.8192 | 0.96548 | 524.6635 | 0.14455 | 262.3317 | 435.4921 | 348.0482
1.0139 | 185.2635 | -0.35918 | 92.6318 | 135.9881 | 105.1108 | 0.96833 | 273.0171 | 0.11562 | 136.5086 | 223.5944 | 178.0916 | 0.96588 | 524.8035 | 0.14406 | 262.4018 | 435.6022 | 348.1349
1.0147 | 185.4997 | -0.35966 | 92.7499 | 136.1633 | 105.2466 | 0.96903 | 273.1592 | 0.11562 | 136.5796 | 223.5985 | 178.0719 | 0.96688 | 524.9401 | 0.14358 | 262.47 | 435.6695 | 348.1795
1.0154 | 185.5459 | -0.35966 | 92.7729 | 136.3213 | 105.397 | 0.96963 | 273.3003 | 0.11513 | 136.6501 | 223.6921 | 178.142 | 0.96758 | 524.9843 | 0.14358 | 262.4922 | 435.4866 | 347.9893
1.0161 | 185.6876 | -0.35966 | 92.8438 | 136.4102 | 105.4623 | 0.97033 | 273.4411 | 0.11464 | 136.7205 | 223.6366 | 178.063 | 0.96829 | 525.0768 | 0.14358 | 262.5384 | 435.7499 | 348.2371
1.0168 | 185.8762 | -0.36015 | 92.9381 | 136.4756 | 105.4962 | 0.97103 | 273.535 | 0.11464 | 136.7675 | 223.6845 | 178.0954 | 0.96909 | 525.2628 | 0.14309 | 262.6314 | 435.901 | 348.3572
1.0176 | 185.9205 | -0.36111 | 92.9602 | 136.4629 | 105.4761 | 0.97163 | 273.5331 | 0.11464 | 136.7665 | 223.7836 | 178.1947 | 0.96979 | 525.4036 | 0.14309 | 262.7018 | 436.0594 | 348.4921
1.0183 | 186.0136 | -0.3616 | 93.0068 | 136.4575 | 105.4552 | 0.97233 | 273.6739 | 0.11416 | 136.8369 | 223.743 | 178.1307 | 0.97069 | 525.495 | 0.14309 | 262.7475 | 436.144 | 348.5615
1.0191 | 185.8189 | -0.36257 | 92.9095 | 136.1503 | 105.1805 | 0.97303 | 273.7678 | 0.11416 | 136.8839 | 223.998 | 178.37 | 0.97119 | 525.6827 | 0.1426 | 262.8413 | 436.294 | 348.6802
1.0198 | 185.7679 | -0.36354 | 92.8839 | 136.0879 | 105.1266 | 0.97373 | 273.9086 | 0.11367 | 136.9543 | 223.8745 | 178.223 | 0.9722 | 525.8217 | 0.1426 | 262.9109 | 436.3115 | 348.6745
1.0205 | 185.5257 | -0.36451 | 92.7628 | 135.737 | 104.816 | 0.97443 | 273.857 | 0.11319 | 136.9285 | 224.0137 | 178.3709 | 0.9727 | 526.0602 | 0.1426 | 263.0301 | 436.3977 | 348.721
1.0213 | 185.6663 | -0.36499 | 92.8332 | 135.8334 | 104.889 | 0.97514 | 273.9028 | 0.11319 | 136.9514 | 223.9936 | 178.3432 | 0.9738 | 526.2445 | 0.14211 | 263.1222 | 436.4729 | 348.7655
1.022 | 185.6169 | -0.36499 | 92.8084 | 135.9577 | 105.0215 | 0.97574 | 273.9489 | 0.11319 | 136.9745 | 223.9927 | 178.3346 | 0.9742 | 526.2904 | 0.14211 | 263.1452 | 436.5409 | 348.8259
1.0228 | 185.7091 | -0.36596 | 92.8546 | 135.879 | 104.9274 | 0.97654 | 274.0894 | 0.1127 | 137.0447 | 224.041 | 178.3595 | 0.97531 | 526.4264 | 0.14162 | 263.2132 | 436.586 | 348.8482
1.0235 | 185.6581 | -0.36693 | 92.829 | 136.7326 | 105.7896 | 0.97714 | 274.1824 | 0.11222 | 137.0912 | 223.8576 | 178.1605 | 0.97571 | 526.5689 | 0.14162 | 263.2844 | 436.6962 | 348.9347
1.0243 | 185.704 | -0.36693 | 92.852 | 135.8785 | 104.9279 | 0.97784 | 274.1789 | 0.11173 | 137.0894 | 223.9179 | 178.2214 | 0.97671 | 526.7537 | 0.14113 | 263.3768 | 436.6377 | 348.8454
1.025 | 185.797 | -0.36742 | 92.8985 | 136.0781 | 105.112 | 0.97854 | 274.2247 | 0.11173 | 137.1123 | 223.9818 | 178.2777 | 0.97731 | 526.8925 | 0.14065 | 263.4463 | 436.6212 | 348.8058
1.0257 | 185.8432 | -0.36742 | 92.9216 | 136.2232 | 105.2493 | 0.97924 | 274.2693 | 0.11124 | 137.1346 | 223.9552 | 178.2436 | 0.97822 | 526.9355 | 0.14065 | 263.4678 | 436.7237 | 348.9011
1.0264 | 185.984 | -0.3679 | 92.992 | 136.2617 | 105.2644 | 0.97994 | 274.3632 | 0.11124 | 137.1816 | 224.1101 | 178.3829 | 0.97902 | 527.124 | 0.14065 | 263.562 | 436.8509 | 348.9969
1.0271 | 185.9815 | -0.36839 | 92.9908 | 137.1465 | 106.1496 | 0.98064 | 274.5052 | 0.11124 | 137.2526 | 224.0942 | 178.3433 | 0.97972 | 527.3105 | 0.14016 | 263.6553 | 437.0213 | 349.1362
1.0278 | 186.1232 | -0.36839 | 93.0616 | 136.3414 | 105.3208 | 0.98124 | 274.5007 | 0.11027 | 137.2504 | 223.9741 | 178.224 | 0.98072 | 527.4495 | 0.14016 | 263.7248 | 437.1728 | 349.2645
1.0285 | 186.1677 | -0.36935 | 93.0838 | 136.2768 | 105.2488 | 0.98204 | 274.4488 | 0.10979 | 137.2244 | 223.8822 | 178.1407 | 0.98133 | 527.5401 | 0.13967 | 263.77 | 437.1021 | 349.1788
1.0293 | 186.2605 | -0.36984 | 93.1303 | 136.2552 | 105.2118 | 0.98264 | 274.4468 | 0.10979 | 137.2234 | 223.8262 | 178.0851 | 0.98233 | 527.58 | 0.13918 | 263.79 | 436.7872 | 348.8572
1.0299 | 186.1627 | -0.37032 | 93.0814 | 136.1994 | 105.1723 | 0.98334 | 274.5395 | 0.1093 | 137.2697 | 224.0186 | 178.262 | 0.98283 | 527.6254 | 0.13918 | 263.8127 | 436.8329 | 348.8953
1.0306 | 186.3036 | -0.37081 | 93.1518 | 136.3559 | 105.3053 | 0.98405 | 274.5853 | 0.1093 | 137.2926 | 224.0345 | 178.2703 | 0.98393 | 527.7613 | 0.13869 | 263.8806 | 436.8799 | 348.9197
1.0313 | 186.3489 | -0.37129 | 93.1744 | 136.4616 | 105.4035 | 0.98475 | 274.6779 | 0.10882 | 137.339 | 224.0729 | 178.2933 | 0.98444 | 527.8549 | 0.13869 | 263.9275 | 436.9457 | 348.9699
1.0321 | 186.4895 | -0.37178 | 93.2447 | 136.325 | 105.2434 | 0.98545 | 274.7238 | 0.10882 | 137.3619 | 224.0768 | 178.2895 | 0.98544 | 527.9431 | 0.1382 | 263.9716 | 437.1809 | 349.1904
1.0328 | 186.3906 | -0.37275 | 93.1953 | 136.3838 | 105.3187 | 0.98605 | 274.8167 | 0.10833 | 137.4084 | 224.1054 | 178.3026 | 0.98604 | 528.0845 | 0.1382 | 264.0422 | 437.2006 | 349.1865
1.0335 | 186.3881 | -0.37323 | 93.1941 | 136.3606 | 105.2959 | 0.98685 | 274.9584 | 0.10833 | 137.4792 | 224.4182 | 178.5918 | 0.98704 | 528.1727 | 0.13772 | 264.0863 | 437.1837 | 349.155
1.0343 | 186.3854 | -0.37372 | 93.1927 | 136.4633 | 105.3991 | 0.98755 | 275.0523 | 0.10833 | 137.5262 | 224.3402 | 178.4981 | 0.98754 | 528.3146 | 0.13772 | 264.1573 | 437.2837 | 349.2313
1.035 | 186.4307 | -0.3742 | 93.2154 | 136.397 | 105.3252 | 0.98825 | 275.0969 | 0.10784 | 137.5484 | 224.3995 | 178.5501 | 0.98855 | 528.451 | 0.13723 | 264.2255 | 437.244 | 349.1688
1.0357 | 186.5229 | -0.37517 | 93.2615 | 136.5633 | 105.4761 | 0.98895 | 275.1908 | 0.10784 | 137.5954 | 224.3535 | 178.4884 | 0.98925 | 528.4952 | 0.13723 | 264.2476 | 437.3721 | 349.2896
1.0365 | 186.3761 | -0.37614 | 93.188 | 136.177 | 105.1143 | 0.98965 | 275.2353 | 0.10736 | 137.6177 | 224.3918 | 178.5193 | 0.99005 | 528.6354 | 0.13723 | 264.3177 | 437.4592 | 349.3533
1.0372 | 186.3736 | -0.37663 | 93.1868 | 136.2769 | 105.2146 | 0.99035 | 275.328 | 0.10687 | 137.664 | 224.3652 | 178.4772 | 0.99085 | 528.7272 | 0.13723 | 264.3636 | 437.5521 | 349.4309
1.0379 | 186.2756 | -0.37711 | 93.1378 | 136.2549 | 105.209 | 0.99105 | 275.3257 | 0.10687 | 137.6628 | 224.3441 | 178.4565 | 0.99166 | 529.0579 | 0.13674 | 264.529 | 437.8365 | 349.6602
1.0387 | 186.3676 | -0.37808 | 93.1838 | 136.2961 | 105.2348 | 0.99175 | 275.3702 | 0.10639 | 137.6851 | 224.3104 | 178.4154 | 0.99266 | 529.1486 | 0.13674 | 264.5743 | 437.9789 | 349.7874
1.0393 | 186.2698 | -0.37856 | 93.1349 | 136.4063 | 105.3613 | 0.99246 | 275.3654 | 0.10541 | 137.6827 | 224.0872 | 178.1929 | 0.99316 | 529.288 | 0.13625 | 264.644 | 437.9846 | 349.77
1.0401 | 186.3149 | -0.37905 | 93.1574 | 136.2519 | 105.1994 | 0.99316 | 275.3631 | 0.10541 | 137.6816 | 224.255 | 178.3612 | 0.99417 | 529.3787 | 0.13625 | 264.6893 | 438.055 | 349.8252
1.0408 | 186.2161 | -0.38002 | 93.108 | 137.1936 | 106.1576 | 0.99396 | 275.4567 | 0.10541 | 137.7284 | 224.3608 | 178.4514 | 0.99467 | 529.5688 | 0.13625 | 264.7844 | 438.1861 | 349.9246
1.0415 | 186.2622 | -0.38002 | 93.1311 | 136.3207 | 105.277 | 0.99466 | 275.5025 | 0.10541 | 137.7513 | 224.4587 | 178.5416 | 0.99577 | 529.753 | 0.13576 | 264.8765 | 438.2462 | 349.954
1.0423 | 186.2586 | -0.38099 | 93.1293 | 136.2451 | 105.202 | 0.99536 | 275.5952 | 0.10493 | 137.7976 | 224.6641 | 178.7316 | 0.99627 | 529.8466 | 0.13576 | 264.9233 | 438.403 | 350.0952
1.043 | 186.2084 | -0.38147 | 93.1042 | 136.283 | 105.2483 | 0.99606 | 275.7371 | 0.10493 | 137.8686 | 224.6851 | 178.7289 | 0.99727 | 529.9347 | 0.13527 | 264.9674 | 438.2832 | 349.9607
1.0437 | 186.1573 | -0.38244 | 93.0787 | 136.2016 | 105.1754 | 0.99676 | 275.8285 | 0.10396 | 137.9142 | 224.4539 | 178.4825 | 0.99778 | 530.0766 | 0.13527 | 265.0383 | 438.4091 | 350.063
1.0445 | 186.2032 | -0.38244 | 93.1016 | 136.3646 | 105.3307 | 0.99746 | 275.8249 | 0.10347 | 137.9125 | 224.4152 | 178.4444 | 0.99888 | 530.2124 | 0.13478 | 265.1062 | 438.4591 | 350.0903
1.0451 | 186.3442 | -0.38293 | 93.1721 | 136.3082 | 105.2508 | 0.99816 | 275.7733 | 0.10299 | 137.8867 | 224.2845 | 178.3223 | 0.99938 | 530.3518 | 0.1343 | 265.1759 | 438.4188 | 350.0269
1.0459 | 186.437 | -0.38341 | 93.2185 | 136.4226 | 105.3498 | 0.99886 | 275.771 | 0.10299 | 137.8855 | 224.3674 | 178.4055 | 1.0004 | 530.3942 | 0.1343 | 265.1971 | 438.438 | 350.039
1.0467 | 186.4821 | -0.3839 | 93.241 | 136.4972 | 105.4169 | 0.99956 | 275.8649 | 0.10299 | 137.9325 | 224.7163 | 178.7388 | 1.0011 | 530.4866 | 0.1343 | 265.2433 | 438.5573 | 350.1428
1.0474 | 186.3347 | -0.38535 | 93.1673 | 136.3978 | 105.342 | 1.0003 | 276.0069 | 0.10299 | 138.0034 | 224.7103 | 178.7091 | 1.0019 | 530.675 | 0.1343 | 265.3375 | 438.7824 | 350.3366
1.0481 | 186.2836 | -0.38632 | 93.1418 | 136.1764 | 105.1291 | 1.001 | 276.0514 | 0.1025 | 138.0257 | 224.7626 | 178.7541 | 1.0028 | 530.9085 | 0.13381 | 265.4543 | 438.7293 | 350.2445
1.0488 | 186.1379 | -0.3868 | 93.0689 | 136.1136 | 105.0906 | 1.0017 | 276.0972 | 0.1025 | 138.0486 | 224.7615 | 178.7453 | 1.0035 | 531.0974 | 0.13381 | 265.5487 | 438.8047 | 350.2885
1.0495 | 186.1832 | -0.38729 | 93.0916 | 136.1793 | 105.1488 | 1.0024 | 276.143 | 0.1025 | 138.0715 | 224.8414 | 178.8176 | 1.0045 | 531.1881 | 0.13381 | 265.5941 | 438.9181 | 350.3867
1.0503 | 186.1327 | -0.38777 | 93.0664 | 136.0652 | 105.043 | 1.0031 | 276.2356 | 0.10201 | 138.1178 | 224.8628 | 178.8235 | 1.005 | 531.3274 | 0.13332 | 265.6637 | 439.0348 | 350.4802
1.051 | 186.2257 | -0.38826 | 93.1129 | 136.1887 | 105.1511 | 1.0038 | 276.4257 | 0.10201 | 138.2128 | 225.0978 | 179.0269 | 1.0061 | 531.4632 | 0.13283 | 265.7316 | 438.9058 | 350.3286
1.0517 | 186.1269 | -0.38923 | 93.0635 | 136.1025 | 105.0813 | 1.0045 | 276.4234 | 0.10201 | 138.2117 | 225.2437 | 179.1731 | 1.0067 | 531.6528 | 0.13283 | 265.8264 | 439.1555 | 350.5468
1.0525 | 186.2683 | -0.38923 | 93.1342 | 137.1712 | 106.1265 | 1.0052 | 276.516 | 0.10153 | 138.258 | 225.2601 | 179.1741 | 1.0077 | 531.6951 | 0.13283 | 265.8476 | 439.3227 | 350.7069
1.0531 | 186.2652 | -0.3902 | 93.1326 | 136.1578 | 105.1136 | 1.0058 | 276.5608 | 0.10104 | 138.2804 | 225.1756 | 179.0821 | 1.0082 | 531.8345 | 0.13234 | 265.9172 | 439.3225 | 350.6834
1.0538 | 186.215 | -0.39068 | 93.1075 | 136.1108 | 105.0749 | 1.0065 | 276.6547 | 0.10104 | 138.3273 | 225.2395 | 179.1304 | 1.0093 | 531.9728 | 0.13234 | 265.9864 | 439.3776 | 350.7155
1.0546 | 186.26 | -0.39117 | 93.13 | 136.2364 | 105.193 | 1.0073 | 276.747 | 0.10056 | 138.3735 | 225.1687 | 179.0442 | 1.0098 | 532.1603 | 0.13185 | 266.0802 | 439.3895 | 350.6961
1.0553 | 186.2576 | -0.39165 | 93.1288 | 137.2762 | 106.2333 | 1.0079 | 276.8412 | 0.10056 | 138.4206 | 225.3358 | 179.1956 | 1.0109 | 532.1996 | 0.13137 | 266.0998 | 439.2872 | 350.5873
1.056 | 186.3506 | -0.39214 | 93.1753 | 136.4068 | 105.3484 | 1.0086 | 276.8857 | 0.10007 | 138.4428 | 225.2971 | 179.1495 | 1.0115 | 532.2901 | 0.13088 | 266.145 | 439.3165 | 350.6015
1.0567 | 186.2995 | -0.39311 | 93.1498 | 136.1924 | 105.1425 | 1.0093 | 276.9795 | 0.10007 | 138.4898 | 225.3951 | 179.2318 | 1.0123 | 532.2854 | 0.13088 | 266.1427 | 439.3922 | 350.6779
1.0574 | 186.3448 | -0.39359 | 93.1724 | 136.1891 | 105.1317 | 1.01 | 277.1696 | 0.10007 | 138.5848 | 225.5371 | 179.3422 | 1.013 | 532.4743 | 0.13088 | 266.2371 | 439.4346 | 350.6889
1.0581 | 186.246 | -0.39456 | 93.123 | 136.2269 | 105.1859 | 1.0107 | 277.2622 | 0.099585 | 138.6311 | 225.7055 | 179.4951 | 1.0139 | 532.6595 | 0.13039 | 266.3297 | 439.5713 | 350.7947
1.0588 | 186.2921 | -0.39456 | 93.1461 | 136.2519 | 105.2032 | 1.0114 | 277.3079 | 0.099585 | 138.654 | 225.6464 | 179.4284 | 1.0147 | 532.7996 | 0.13039 | 266.3998 | 440.7733 | 351.9734
1.0595 | 186.2896 | -0.39504 | 93.1448 | 136.3328 | 105.2845 | 1.012 | 277.4009 | 0.0991 | 138.7004 | 225.6889 | 179.4554 | 1.0153 | 532.8925 | 0.13039 | 266.4463 | 439.7618 | 350.9464
1.0603 | 186.3338 | -0.39601 | 93.1669 | 136.229 | 105.1734 | 1.0127 | 277.4466 | 0.0991 | 138.7233 | 225.6928 | 179.4517 | 1.0164 | 533.0283 | 0.1299 | 266.5141 | 439.8178 | 350.9797
1.0609 | 186.2839 | -0.3965 | 93.1419 | 136.2341 | 105.1868 | 1.0134 | 277.5392 | 0.098614 | 138.7696 | 225.7841 | 179.5276 | 1.0168 | 533.1682 | 0.12941 | 266.5841 | 439.7538 | 350.8924
1.0617 | 186.3281 | -0.39747 | 93.164 | 136.1024 | 105.0477 | 1.014 | 277.5853 | 0.098614 | 138.7927 | 225.8372 | 179.573 | 1.0179 | 533.3065 | 0.12941 | 266.6532 | 440.0519 | 351.1675
1.0624 | 186.3741 | -0.39747 | 93.1871 | 136.2654 | 105.203 | 1.0147 | 277.6298 | 0.098128 | 138.8149 | 225.6085 | 179.3369 | 1.0184 | 533.4 | 0.12941 | 266.7 | 440.1537 | 351.2537
1.063 | 186.4674 | -0.39795 | 93.2337 | 136.4161 | 105.3382 | 1.0154 | 277.6756 | 0.098128 | 138.8378 | 225.7324 | 179.4531 | 1.0194 | 533.4881 | 0.12892 | 266.744 | 440.1018 | 351.1872
1.0638 | 186.6565 | -0.39795 | 93.3282 | 136.7016 | 105.5922 | 1.0161 | 277.7201 | 0.097642 | 138.8601 | 225.6907 | 179.4041 | 1.0198 | 533.5822 | 0.12892 | 266.7911 | 440.1189 | 351.1885
1.0645 | 186.6532 | -0.39892 | 93.3266 | 136.4981 | 105.3893 | 1.0168 | 277.7659 | 0.097642 | 138.8829 | 225.6096 | 179.3153 | 1.0209 | 533.718 | 0.12844 | 266.859 | 440.1839 | 351.2309
1.0652 | 186.7453 | -0.39989 | 93.3727 | 136.6584 | 105.5341 | 1.0175 | 277.8584 | 0.097156 | 138.9292 | 225.708 | 179.3982 | 1.0214 | 533.908 | 0.12844 | 266.954 | 440.1229 | 351.1382
1.0659 | 186.6474 | -0.40038 | 93.3237 | 136.4915 | 105.3836 | 1.0182 | 277.9042 | 0.097156 | 138.9521 | 225.8629 | 179.5455 | 1.0226 | 534.0438 | 0.12795 | 267.0219 | 440.1958 | 351.1885
1.0667 | 186.7401 | -0.40086 | 93.3701 | 137.5359 | 106.4126 | 1.0189 | 277.9968 | 0.096671 | 138.9984 | 225.7612 | 179.4284 | 1.0231 | 534.0891 | 0.12795 | 267.0445 | 440.3785 | 351.3636
1.0674 | 186.5936 | -0.40183 | 93.2968 | 137.4918 | 106.3929 | 1.0196 | 277.9932 | 0.096185 | 138.9966 | 225.7845 | 179.4523 | 1.024 | 534.2768 | 0.12795 | 267.1384 | 440.4673 | 351.4212
1.0682 | 186.5909 | -0.40232 | 93.2954 | 136.4825 | 105.384 | 1.0203 | 278.0871 | 0.096185 | 139.0435 | 225.8734 | 179.5256 | 1.0247 | 534.5113 | 0.12746 | 267.2557 | 440.5247 | 351.4395
1.0689 | 186.4921 | -0.40329 | 93.2461 | 136.2583 | 105.1763 | 1.0211 | 278.1806 | 0.096185 | 139.0903 | 226.1682 | 179.8048 | 1.0255 | 534.6996 | 0.12746 | 267.3498 | 440.5838 | 351.4672
1.0697 | 186.5371 | -0.40377 | 93.2686 | 136.4959 | 105.4064 | 1.0216 | 278.2751 | 0.096185 | 139.1375 | 226.1765 | 179.7973 | 1.0263 | 534.7888 | 0.12697 | 267.3944 | 440.7145 | 351.583
1.0705 | 186.5821 | -0.40425 | 93.2911 | 136.4865 | 105.3894 | 1.0224 | 278.4154 | 0.095699 | 139.2077 | 226.0237 | 179.6211 | 1.0269 | 534.9275 | 0.12648 | 267.4638 | 440.6939 | 351.5393
1.0712 | 186.6282 | -0.40425 | 93.3141 | 136.4495 | 105.3448 | 1.0231 | 278.5092 | 0.095699 | 139.2546 | 226.1676 | 179.7494 | 1.0279 | 534.9699 | 0.12648 | 267.4849 | 440.6791 | 351.5175
1.0719 | 186.6726 | -0.40522 | 93.3363 | 136.5259 | 105.4138 | 1.0238 | 278.603 | 0.095699 | 139.3015 | 226.3195 | 179.8857 | 1.0284 | 535.1573 | 0.12599 | 267.5787 | 440.7839 | 351.591
1.0728 | 186.6697 | -0.40571 | 93.3348 | 136.6095 | 105.4978 | 1.0245 | 278.6969 | 0.095699 | 139.3484 | 226.3744 | 179.925 | 1.0295 | 535.2473 | 0.12599 | 267.6237 | 440.7799 | 351.572
1.0736 | 186.7616 | -0.40668 | 93.3808 | 136.6376 | 105.5106 | 1.0252 | 278.8362 | 0.094727 | 139.4181 | 226.3483 | 179.8756 | 1.0298 | 535.3395 | 0.12551 | 267.6698 | 440.7421 | 351.5188
1.0743 | 186.7122 | -0.40668 | 93.3561 | 136.6319 | 105.5132 | 1.026 | 278.8804 | 0.094242 | 139.4402 | 226.1994 | 179.7193 | 1.031 | 535.3781 | 0.12502 | 267.6891 | 440.8055 | 351.5758
1.0751 | 186.8527 | -0.40716 | 93.4263 | 136.7052 | 105.5631 | 1.0268 | 278.9258 | 0.094242 | 139.4629 | 226.3611 | 179.8735 | 1.0313 | 535.4728 | 0.12502 | 267.7364 | 440.9648 | 351.7193
1.0758 | 186.851 | -0.40716 | 93.4255 | 136.6814 | 105.5395 | 1.0274 | 279.02 | 0.094242 | 139.51 | 226.5102 | 180.0069 | 1.0324 | 535.6568 | 0.12453 | 267.8284 | 440.9729 | 351.6967
1.0765 | 187.0378 | -0.40862 | 93.5189 | 136.756 | 105.583 | 1.0282 | 279.1135 | 0.094242 | 139.5567 | 226.68 | 180.161 | 1.033 | 535.7497 | 0.12453 | 267.8749 | 441.0093 | 351.7177
1.0772 | 186.8444 | -0.4091 | 93.4222 | 136.7724 | 105.6316 | 1.0289 | 279.2541 | 0.093756 | 139.627 | 226.7323 | 180.19 | 1.0339 | 535.7901 | 0.12404 | 267.895 | 441.0056 | 351.7072
1.0779 | 186.8905 | -0.4091 | 93.4452 | 136.7684 | 105.62 | 1.0296 | 279.396 | 0.093756 | 139.698 | 226.8723 | 180.3063 | 1.0345 | 535.9313 | 0.12404 | 267.9656 | 441.1042 | 351.7823
1.0787 | 186.9355 | -0.40959 | 93.4678 | 137.026 | 105.8701 | 1.0304 | 279.4401 | 0.09327 | 139.7201 | 226.8124 | 180.2391 | 1.0353 | 536.0713 | 0.12404 | 268.0356 | 441.2722 | 351.927
1.0795 | 186.9797 | -0.41056 | 93.4898 | 136.8232 | 105.6599 | 1.0311 | 279.4365 | 0.092784 | 139.7183 | 226.6857 | 180.113 | 1.0361 | 536.3077 | 0.12404 | 268.1539 | 441.5794 | 352.1948
1.0803 | 186.8798 | -0.41201 | 93.4399 | 137.6435 | 106.4969 | 1.0318 | 279.3848 | 0.092299 | 139.6924 | 226.5359 | 179.9718 | 1.0367 | 536.3981 | 0.12355 | 268.1991 | 441.4457 | 352.046
1.081 | 186.7827 | -0.41201 | 93.3914 | 137.571 | 106.4405 | 1.0326 | 279.429 | 0.091813 | 139.7145 | 226.5041 | 179.9326 | 1.0376 | 536.4867 | 0.12306 | 268.2434 | 441.5301 | 352.1156
1.0817 | 186.7317 | -0.41298 | 93.3659 | 136.6786 | 105.5567 | 1.0334 | 279.5225 | 0.091813 | 139.7612 | 226.5678 | 179.9808 | 1.0381 | 536.5777 | 0.12258 | 268.2888 | 441.4286 | 351.999
1.0824 | 186.5852 | -0.41395 | 93.2926 | 136.3555 | 105.258 | 1.0342 | 279.5666 | 0.091327 | 139.7833 | 226.82 | 180.2255 | 1.0392 | 536.7159 | 0.12258 | 268.3579 | 441.6477 | 352.1951
1.0832 | 186.6311 | -0.41395 | 93.3155 | 136.4884 | 105.3833 | 1.035 | 279.612 | 0.091327 | 139.806 | 226.8607 | 180.2587 | 1.0396 | 536.81 | 0.12258 | 268.405 | 441.6758 | 352.2074
1.084 | 186.6744 | -0.4154 | 93.3372 | 136.4603 | 105.3479 | 1.0357 | 279.6084 | 0.090841 | 139.8042 | 226.789 | 180.1876 | 1.0407 | 536.8974 | 0.12209 | 268.4487 | 441.7526 | 352.2697
1.0847 | 186.5757 | -0.41637 | 93.2878 | 136.2271 | 105.1312 | 1.0365 | 279.7006 | 0.090355 | 139.8503 | 226.7261 | 180.1094 | 1.0411 | 536.9915 | 0.12209 | 268.4958 | 441.7666 | 352.268
1.0855 | 186.4783 | -0.41637 | 93.2392 | 136.5264 | 105.4467 | 1.0373 | 279.7447 | 0.08987 | 139.8724 | 226.6683 | 180.0442 | 1.0421 | 537.1303 | 0.12209 | 268.5652 | 441.916 | 352.3943
1.0862 | 186.6198 | -0.41637 | 93.3099 | 136.5872 | 105.4839 | 1.0381 | 279.7902 | 0.08987 | 139.8951 | 226.772 | 180.1403 | 1.0426 | 537.3152 | 0.12111 | 268.6576 | 441.8956 | 352.3431
1.087 | 186.7603 | -0.41686 | 93.3801 | 136.7205 | 105.5938 | 1.0389 | 279.7875 | 0.08987 | 139.8938 | 226.9307 | 180.2994 | 1.0436 | 537.4057 | 0.12111 | 268.7029 | 441.8749 | 352.3073
1.0877 | 186.901 | -0.41734 | 93.4505 | 136.6569 | 105.5068 | 1.0397 | 279.9278 | 0.089384 | 139.9639 | 226.9019 | 180.2472 | 1.0441 | 537.4485 | 0.12062 | 268.7242 | 441.6313 | 352.0566
1.0884 | 186.8985 | -0.41783 | 93.4492 | 136.8077 | 105.658 | 1.0405 | 280.0212 | 0.089384 | 140.0106 | 227.0876 | 180.4174 | 1.045 | 537.4888 | 0.12013 | 268.7444 | 441.5396 | 351.9581
1.0892 | 186.9426 | -0.4188 | 93.4713 | 136.75 | 105.5929 | 1.0413 | 280.1134 | 0.088898 | 140.0567 | 226.8298 | 180.1442 | 1.0457 | 537.5786 | 0.11965 | 268.7893 | 441.6035 | 352.0071
1.0899 | 186.9402 | -0.41928 | 93.4701 | 136.8218 | 105.6651 | 1.0421 | 280.1095 | 0.088412 | 140.0547 | 226.8659 | 180.181 | 1.0464 | 537.7191 | 0.11965 | 268.8596 | 441.6758 | 352.0559
1.0906 | 187.0339 | -0.41928 | 93.517 | 136.7067 | 105.5344 | 1.0428 | 280.1072 | 0.088412 | 140.0536 | 226.9137 | 180.2292 | 1.0472 | 537.8108 | 0.11965 | 268.9054 | 441.8167 | 352.1815
1.0915 | 187.0779 | -0.42025 | 93.5389 | 136.7818 | 105.6022 | 1.0436 | 280.1513 | 0.087927 | 140.0756 | 227.0049 | 180.313 | 1.0478 | 537.9037 | 0.11965 | 268.9519 | 442.0331 | 352.3825
1.0921 | 186.9793 | -0.42122 | 93.4897 | 136.6847 | 105.5215 | 1.0445 | 280.2925 | 0.087927 | 140.1462 | 227.0715 | 180.356 | 1.0487 | 538.0405 | 0.11916 | 269.0203 | 441.9706 | 352.2972
1.0929 | 186.9281 | -0.42219 | 93.464 | 136.6922 | 105.5376 | 1.0453 | 280.3847 | 0.087441 | 140.1923 | 227.1246 | 180.3938 | 1.0492 | 538.1823 | 0.11916 | 269.0911 | 442.1495 | 352.4524
1.0936 | 186.8302 | -0.42267 | 93.4151 | 136.6684 | 105.53 | 1.0461 | 280.382 | 0.087441 | 140.191 | 227.3253 | 180.595 | 1.0503 | 538.4169 | 0.11916 | 269.2085 | 442.2408 | 352.5046
1.0944 | 186.9714 | -0.42267 | 93.4857 | 136.717 | 105.5551 | 1.0469 | 280.4274 | 0.087441 | 140.2137 | 227.373 | 180.6351 | 1.0507 | 538.5084 | 0.11867 | 269.2542 | 442.3116 | 352.5602
1.0951 | 186.9204 | -0.42364 | 93.4602 | 136.7266 | 105.5732 | 1.0477 | 280.4222 | 0.086469 | 140.2111 | 227.0925 | 180.3555 | 1.0518 | 538.5984 | 0.11867 | 269.2992 | 442.4836 | 352.7172
1.0959 | 186.9646 | -0.42461 | 93.4823 | 136.5559 | 105.3951 | 1.0485 | 280.5637 | 0.086469 | 140.2818 | 227.3753 | 180.6147 | 1.0521 | 538.6905 | 0.11818 | 269.3452 | 442.4817 | 352.7
1.0966 | 186.8181 | -0.42558 | 93.4091 | 136.6558 | 105.5194 | 1.0493 | 280.6078 | 0.085983 | 140.3039 | 227.2304 | 180.4625 | 1.0532 | 538.8261 | 0.11769 | 269.413 | 442.6226 | 352.8182
1.0973 | 186.8642 | -0.42558 | 93.4321 | 136.8548 | 105.7108 | 1.0501 | 280.6532 | 0.085983 | 140.3266 | 227.3351 | 180.5596 | 1.0536 | 538.9684 | 0.11769 | 269.4842 | 442.6727 | 352.8447
1.098 | 186.86 | -0.42704 | 93.43 | 136.724 | 105.5806 | 1.051 | 280.745 | 0.085498 | 140.3725 | 227.3911 | 180.6003 | 1.0546 | 539.0595 | 0.11769 | 269.5297 | 442.6323 | 352.789
1.0988 | 186.7142 | -0.42752 | 93.3571 | 136.6891 | 105.5701 | 1.0518 | 280.8385 | 0.085498 | 140.4192 | 227.3698 | 180.5634 | 1.0552 | 539.1498 | 0.1172 | 269.5749 | 442.6845 | 352.8262
1.0995 | 186.664 | -0.42801 | 93.332 | 136.5201 | 105.4094 | 1.0526 | 280.9306 | 0.085012 | 140.4653 | 227.528 | 180.7062 | 1.0559 | 539.2396 | 0.11672 | 269.6198 | 442.5955 | 352.7222
1.1002 | 186.7577 | -0.42801 | 93.3789 | 136.757 | 105.6307 | 1.0535 | 280.9757 | 0.085012 | 140.4879 | 227.7445 | 180.9152 | 1.0566 | 539.3801 | 0.11672 | 269.69 | 442.8427 | 352.9461
1.101 | 186.8019 | -0.42898 | 93.401 | 136.5222 | 105.3886 | 1.0543 | 280.9718 | 0.084526 | 140.4859 | 227.5156 | 180.687 | 1.0572 | 539.5186 | 0.11623 | 269.7593 | 442.7951 | 352.8753
1.1018 | 186.7029 | -0.42994 | 93.3515 | 136.5179 | 105.4007 | 1.0551 | 281.0159 | 0.08404 | 140.5079 | 227.5178 | 180.6818 | 1.0581 | 539.5107 | 0.11574 | 269.7554 | 442.6412 | 352.7228
1.1025 | 186.7967 | -0.42994 | 93.3984 | 136.4768 | 105.344 | 1.0559 | 281.1574 | 0.08404 | 140.5787 | 227.5715 | 180.7119 | 1.0586 | 539.556 | 0.11574 | 269.778 | 442.8368 | 352.9108
1.1032 | 186.698 | -0.43091 | 93.349 | 136.3436 | 105.2272 | 1.0567 | 281.2015 | 0.083555 | 140.6007 | 227.5426 | 180.6757 | 1.0595 | 539.6927 | 0.11525 | 269.8464 | 442.7993 | 352.8505
1.1039 | 186.7432 | -0.4314 | 93.3716 | 136.5142 | 105.3904 | 1.0575 | 281.2469 | 0.083555 | 140.6234 | 227.6403 | 180.7658 | 1.06 | 539.8826 | 0.11525 | 269.9413 | 442.9382 | 352.9578
1.1046 | 186.7407 | -0.43188 | 93.3704 | 136.5221 | 105.3986 | 1.0583 | 281.2909 | 0.083069 | 140.6455 | 227.6184 | 180.7366 | 1.061 | 539.9223 | 0.11476 | 269.9612 | 442.7712 | 352.7841
1.1054 | 186.8811 | -0.43237 | 93.4406 | 136.6654 | 105.5185 | 1.059 | 281.3367 | 0.083069 | 140.6683 | 227.6753 | 180.7859 | 1.0613 | 539.9662 | 0.11427 | 269.9831 | 442.6512 | 352.6568
1.1061 | 186.9272 | -0.43237 | 93.4636 | 136.7674 | 105.6128 | 1.0599 | 281.3804 | 0.082583 | 140.6902 | 227.5913 | 180.6945 | 1.0624 | 539.9114 | 0.11427 | 269.9557 | 442.7898 | 352.8046
1.1067 | 187.0195 | -0.43334 | 93.5097 | 136.7097 | 105.5398 | 1.0607 | 281.4245 | 0.082097 | 140.7123 | 227.6554 | 180.7513 | 1.0628 | 540.0055 | 0.11427 | 270.0028 | 442.9468 | 352.9459
1.1075 | 187.0176 | -0.43334 | 93.5088 | 136.8557 | 105.6861 | 1.0615 | 281.4219 | 0.082097 | 140.7109 | 227.7541 | 180.8504 | 1.0638 | 540.1899 | 0.11379 | 270.0949 | 442.9201 | 352.8884
1.1083 | 187.158 | -0.43382 | 93.579 | 136.987 | 105.794 | 1.0623 | 281.514 | 0.081611 | 140.757 | 227.8472 | 180.9282 | 1.0642 | 540.3296 | 0.1133 | 270.1648 | 443.078 | 353.0231
1.109 | 187.2994 | -0.43382 | 93.6497 | 136.9907 | 105.7742 | 1.063 | 281.5597 | 0.081611 | 140.7799 | 227.9321 | 181.0054 | 1.0651 | 540.3724 | 0.1133 | 270.1862 | 443.1095 | 353.0474
1.1097 | 187.3932 | -0.43382 | 93.6966 | 137.1886 | 105.9564 | 1.0638 | 281.6532 | 0.081611 | 140.8266 | 227.9088 | 180.9666 | 1.0657 | 540.511 | 0.11281 | 270.2555 | 443.0848 | 352.9996
1.1104 | 187.5329 | -0.43479 | 93.7665 | 137.1926 | 105.9372 | 1.0647 | 281.745 | 0.081126 | 140.8725 | 228.0378 | 181.0803 | 1.0664 | 540.6489 | 0.11232 | 270.3244 | 443.2148 | 353.1067
1.1111 | 187.4819 | -0.43576 | 93.741 | 137.2003 | 105.9533 | 1.0654 | 281.7907 | 0.081126 | 140.8953 | 227.9486 | 180.9835 | 1.0671 | 540.7412 | 0.11232 | 270.3706 | 443.284 | 353.1604
1.1118 | 187.5757 | -0.43576 | 93.7878 | 137.3242 | 106.0615 | 1.0662 | 281.8347 | 0.08064 | 140.9174 | 227.9397 | 180.9673 | 1.0678 | 540.7826 | 0.11183 | 270.3913 | 443.4058 | 353.2753
1.1125 | 187.5238 | -0.43722 | 93.7619 | 138.0345 | 106.7805 | 1.0669 | 281.8792 | 0.080154 | 140.9396 | 227.936 | 180.9562 | 1.0686 | 540.8261 | 0.11183 | 270.413 | 443.4015 | 353.2638
1.1132 | 187.5213 | -0.4377 | 93.7607 | 137.0763 | 105.8227 | 1.0678 | 281.9229 | 0.079668 | 140.9615 | 227.9 | 180.9128 | 1.0691 | 540.9678 | 0.11183 | 270.4839 | 443.5633 | 353.4021
1.1139 | 187.4226 | -0.43867 | 93.7113 | 137.0841 | 105.847 | 1.0685 | 281.9686 | 0.079668 | 140.9843 | 228.0168 | 181.0221 | 1.07 | 541.1527 | 0.11134 | 270.5763 | 443.5949 | 353.4028
1.1147 | 187.4676 | -0.43915 | 93.7338 | 138.1936 | 106.949 | 1.0693 | 281.9647 | 0.079182 | 140.9823 | 228.0829 | 181.0888 | 1.0704 | 541.295 | 0.11134 | 270.6475 | 443.739 | 353.5232
1.1154 | 187.368 | -0.44061 | 93.684 | 137.0391 | 105.8111 | 1.07 | 282.0104 | 0.079182 | 141.0052 | 228.2038 | 181.202 | 1.0714 | 541.3854 | 0.11134 | 270.6927 | 443.7813 | 353.5503
1.1161 | 187.2216 | -0.44158 | 93.6108 | 136.7091 | 105.5054 | 1.0709 | 282.1515 | 0.079182 | 141.0757 | 228.4103 | 181.3851 | 1.0718 | 541.4769 | 0.11086 | 270.7384 | 443.6771 | 353.4309
1.1169 | 187.1235 | -0.44206 | 93.5618 | 136.7611 | 105.5738 | 1.0716 | 282.2439 | 0.078697 | 141.122 | 228.3076 | 181.267 | 1.0727 | 541.6644 | 0.11086 | 270.8322 | 443.9468 | 353.6694
1.1176 | 187.0733 | -0.44255 | 93.5367 | 136.6991 | 105.5202 | 1.0724 | 282.3361 | 0.078211 | 141.168 | 228.4048 | 181.3488 | 1.0732 | 541.8035 | 0.11037 | 270.9017 | 443.9474 | 353.6469
1.1183 | 187.1671 | -0.44255 | 93.5835 | 136.9429 | 105.7484 | 1.0732 | 282.3814 | 0.078211 | 141.1907 | 228.1475 | 181.0839 | 1.0741 | 541.8463 | 0.11037 | 270.9232 | 444.1409 | 353.8331
1.1191 | 187.212 | -0.44303 | 93.606 | 136.9155 | 105.7135 | 1.0741 | 282.4255 | 0.077725 | 141.2128 | 228.1896 | 181.1186 | 1.0746 | 541.9372 | 0.10988 | 270.9686 | 444.0864 | 353.7635
1.1199 | 187.2085 | -0.444 | 93.6042 | 136.8109 | 105.6094 | 1.0749 | 282.4696 | 0.077239 | 141.2348 | 228.2217 | 181.1434 | 1.0754 | 542.0745 | 0.10939 | 271.0372 | 444.0681 | 353.7223
1.1206 | 187.1583 | -0.44449 | 93.5791 | 136.7008 | 105.5078 | 1.0757 | 282.563 | 0.077239 | 141.2815 | 228.3054 | 181.2115 | 1.0761 | 542.1185 | 0.10939 | 271.0593 | 443.9741 | 353.621
1.1214 | 187.2033 | -0.44497 | 93.6016 | 136.7434 | 105.5429 | 1.0765 | 282.5603 | 0.077239 | 141.2802 | 228.343 | 181.2497 | 1.0768 | 542.3046 | 0.1089 | 271.1523 | 444.1132 | 353.7291
1.1221 | 187.2008 | -0.44546 | 93.6004 | 136.6932 | 105.4931 | 1.0773 | 282.6031 | 0.076268 | 141.3015 | 228.2936 | 181.1931 | 1.0776 | 542.348 | 0.1089 | 271.174 | 444.2929 | 353.9016
1.1228 | 187.2928 | -0.44643 | 93.6464 | 136.8894 | 105.6739 | 1.0781 | 282.6004 | 0.076268 | 141.3002 | 228.2432 | 181.1432 | 1.0781 | 542.4389 | 0.10841 | 271.2194 | 444.3384 | 353.932
1.1236 | 187.1947 | -0.44691 | 93.5974 | 136.6914 | 105.4923 | 1.0789 | 282.6445 | 0.075782 | 141.3222 | 228.2534 | 181.1459 | 1.079 | 542.4817 | 0.10841 | 271.2409 | 444.4329 | 354.0192
1.1242 | 187.2402 | -0.44739 | 93.6201 | 136.9352 | 105.7285 | 1.0797 | 282.6898 | 0.075782 | 141.3449 | 228.328 | 181.2131 | 1.0793 | 542.6246 | 0.10841 | 271.3123 | 444.5703 | 354.1329
1.1249 | 187.1892 | -0.44836 | 93.5946 | 136.8129 | 105.6147 | 1.0805 | 282.7832 | 0.075782 | 141.3916 | 228.2807 | 181.1502 | 1.0804 | 542.8565 | 0.10793 | 271.4282 | 444.8533 | 354.3772
1.1257 | 187.2818 | -0.44885 | 93.6409 | 137.0453 | 105.8316 | 1.0812 | 282.8276 | 0.075296 | 141.4138 | 228.328 | 181.1901 | 1.0807 | 542.9511 | 0.10793 | 271.4755 | 444.8926 | 354.4008
1.1265 | 187.2782 | -0.44982 | 93.6391 | 136.8947 | 105.6816 | 1.0821 | 282.9194 | 0.07481 | 141.4597 | 228.233 | 181.0797 | 1.0817 | 543.0415 | 0.10793 | 271.5208 | 444.9878 | 354.4809
1.1272 | 187.2766 | -0.44982 | 93.6383 | 136.7268 | 105.5141 | 1.0829 | 283.0608 | 0.07481 | 141.5304 | 228.4447 | 181.2679 | 1.0821 | 543.1786 | 0.10695 | 271.5893 | 444.7295 | 354.1998
1.128 | 187.3207 | -0.45079 | 93.6604 | 136.82 | 105.5999 | 1.0837 | 283.1049 | 0.074325 | 141.5524 | 228.4918 | 181.3076 | 1.0831 | 543.269 | 0.10695 | 271.6345 | 444.7797 | 354.2349
1.1287 | 187.2229 | -0.45127 | 93.6114 | 136.8462 | 105.6424 | 1.0844 | 283.1493 | 0.073839 | 141.5746 | 228.4161 | 181.2245 | 1.0835 | 543.4087 | 0.10646 | 271.7043 | 444.9226 | 354.3545
1.1294 | 187.3157 | -0.45176 | 93.6579 | 136.8977 | 105.6784 | 1.0852 | 283.1466 | 0.073839 | 141.5733 | 228.5197 | 181.3286 | 1.0843 | 543.5003 | 0.10646 | 271.7501 | 445.0505 | 354.4671
1.1302 | 187.313 | -0.45224 | 93.6565 | 136.8304 | 105.6116 | 1.086 | 283.1906 | 0.073353 | 141.5953 | 228.5338 | 181.3354 | 1.085 | 543.6381 | 0.10597 | 271.8191 | 445.1435 | 354.5371
1.1309 | 187.4059 | -0.45273 | 93.7029 | 136.9149 | 105.6806 | 1.0868 | 283.3308 | 0.072867 | 141.6654 | 228.413 | 181.1912 | 1.0857 | 543.8268 | 0.10597 | 271.9134 | 445.1258 | 354.488
1.1316 | 187.3557 | -0.45321 | 93.6779 | 136.9149 | 105.689 | 1.0877 | 283.2797 | 0.072867 | 141.6399 | 228.2834 | 181.0701 | 1.0864 | 543.9646 | 0.10548 | 271.9823 | 445.0448 | 354.384
1.1323 | 187.4971 | -0.45321 | 93.7485 | 136.9716 | 105.7221 | 1.0884 | 283.3254 | 0.072867 | 141.6627 | 228.4543 | 181.2334 | 1.0871 | 544.0574 | 0.10548 | 272.0287 | 445.3922 | 354.7159
1.1331 | 187.5412 | -0.45418 | 93.7706 | 137.1598 | 105.903 | 1.0892 | 283.3695 | 0.072382 | 141.6847 | 228.6824 | 181.4541 | 1.088 | 544.1485 | 0.10548 | 272.0742 | 445.4187 | 354.7273
1.1338 | 187.5379 | -0.45515 | 93.7689 | 137.0693 | 105.813 | 1.09 | 283.5109 | 0.072382 | 141.7554 | 228.6181 | 181.3663 | 1.0885 | 544.3357 | 0.105 | 272.1678 | 445.4504 | 354.7278
1.1346 | 187.4398 | -0.45563 | 93.7199 | 136.9573 | 105.7174 | 1.0908 | 283.6016 | 0.07141 | 141.8008 | 228.5396 | 181.2727 | 1.0894 | 544.4749 | 0.105 | 272.2375 | 445.692 | 354.9462
1.1353 | 187.3896 | -0.45612 | 93.6948 | 136.8473 | 105.6157 | 1.0915 | 283.55 | 0.070924 | 141.775 | 228.5049 | 181.2465 | 1.0899 | 544.7103 | 0.10451 | 272.3552 | 445.7128 | 354.9277
1.136 | 187.531 | -0.45612 | 93.7655 | 137.122 | 105.8669 | 1.0923 | 283.5473 | 0.070924 | 141.7736 | 228.5405 | 181.2826 | 1.0909 | 544.8007 | 0.10451 | 272.4004 | 445.669 | 354.8689
1.1368 | 187.5751 | -0.45709 | 93.7876 | 137.1402 | 105.8777 | 1.0931 | 283.5926 | 0.070924 | 141.7963 | 228.4832 | 181.2178 | 1.0912 | 544.941 | 0.10402 | 272.4705 | 445.6932 | 354.8697
1.1375 | 187.668 | -0.45757 | 93.834 | 137.2317 | 105.9537 | 1.0939 | 283.734 | 0.070924 | 141.867 | 228.8479 | 181.5589 | 1.0923 | 544.9826 | 0.10402 | 272.4913 | 445.741 | 354.9105
1.1382 | 187.6178 | -0.45806 | 93.8089 | 137.2407 | 105.9711 | 1.0947 | 283.9702 | 0.070438 | 141.9851 | 228.808 | 181.4797 | 1.0927 | 545.1222 | 0.10353 | 272.5611 | 445.8239 | 354.9702
1.1389 | 187.7107 | -0.45854 | 93.8553 | 137.1802 | 105.8951 | 1.0955 | 284.0142 | 0.069953 | 142.0071 | 228.7881 | 181.4524 | 1.0937 | 545.2582 | 0.10304 | 272.6291 | 445.7329 | 354.8566
1.1396 | 187.6605 | -0.45903 | 93.8303 | 137.1752 | 105.8985 | 1.0963 | 284.0595 | 0.069953 | 142.0298 | 228.7758 | 181.4325 | 1.0943 | 545.2064 | 0.10304 | 272.6032 | 445.726 | 354.8583
1.1403 | 187.7049 | -0.46 | 93.8524 | 138.1076 | 106.8234 | 1.0971 | 284.0555 | 0.069467 | 142.0278 | 228.7699 | 181.4273 | 1.0951 | 545.2472 | 0.10255 | 272.6236 | 445.7265 | 354.852
1.141 | 187.5117 | -0.46048 | 93.7558 | 137.198 | 105.9461 | 1.0979 | 284.1476 | 0.068981 | 142.0738 | 228.921 | 181.5631 | 1.0957 | 545.3882 | 0.10255 | 272.6941 | 445.779 | 354.881
1.1417 | 187.6045 | -0.46097 | 93.8023 | 137.0595 | 105.7921 | 1.0987 | 284.1929 | 0.068981 | 142.0965 | 229.0237 | 181.6582 | 1.0963 | 545.5266 | 0.10207 | 272.7633 | 445.9263 | 355.0052
1.1424 | 187.5544 | -0.46145 | 93.7772 | 137.0825 | 105.8235 | 1.0995 | 284.237 | 0.068495 | 142.1185 | 228.9027 | 181.5299 | 1.0972 | 545.714 | 0.10207 | 272.857 | 446.127 | 355.1747
1.1431 | 187.6957 | -0.46145 | 93.8479 | 137.3002 | 106.0176 | 1.1003 | 284.233 | 0.068009 | 142.1165 | 228.9538 | 181.5817 | 1.0977 | 545.8048 | 0.10158 | 272.9024 | 446.0015 | 355.034
1.1438 | 187.6924 | -0.46242 | 93.8462 | 137.1857 | 105.9036 | 1.1011 | 284.2783 | 0.068009 | 142.1392 | 228.9285 | 181.5488 | 1.0987 | 545.8952 | 0.10158 | 272.9476 | 446.1327 | 355.1501
1.1445 | 187.7376 | -0.46291 | 93.8688 | 137.2824 | 105.9928 | 1.1019 | 284.273 | 0.067038 | 142.1365 | 228.802 | 181.4232 | 1.099 | 545.939 | 0.10109 | 272.9695 | 446.1976 | 355.2078
1.1453 | 187.8302 | -0.46339 | 93.9151 | 137.3217 | 106.0167 | 1.1027 | 284.221 | 0.066552 | 142.1105 | 228.6751 | 181.3049 | 1.1001 | 546.0743 | 0.1006 | 273.0372 | 446.1614 | 355.149
1.146 | 187.7792 | -0.46436 | 93.8896 | 137.1964 | 105.8999 | 1.1035 | 284.1703 | 0.066552 | 142.0852 | 228.6597 | 181.298 | 1.1004 | 546.1689 | 0.1006 | 273.0845 | 446.2257 | 355.1975
1.1468 | 187.8241 | -0.46484 | 93.9121 | 137.1119 | 105.8079 | 1.1042 | 284.216 | 0.066552 | 142.108 | 228.7396 | 181.3702 | 1.1015 | 546.2079 | 0.10011 | 273.104 | 446.1693 | 355.1346
1.1475 | 187.7739 | -0.46533 | 93.887 | 137.1339 | 105.8383 | 1.105 | 284.3093 | 0.066552 | 142.1547 | 228.9382 | 181.5533 | 1.1018 | 546.2061 | 0.10011 | 273.1031 | 446.3574 | 355.323
1.1482 | 187.8668 | -0.46581 | 93.9334 | 137.1034 | 105.7923 | 1.1058 | 284.4494 | 0.066066 | 142.2247 | 228.9843 | 181.5761 | 1.1029 | 546.3389 | 0.099135 | 273.1694 | 446.1909 | 355.1344
1.1489 | 187.8158 | -0.46678 | 93.9079 | 137.0041 | 105.7015 | 1.1066 | 284.4934 | 0.065581 | 142.2467 | 228.8924 | 181.4769 | 1.1033 | 546.4329 | 0.099135 | 273.2164 | 446.2129 | 355.1407
1.1497 | 187.9092 | -0.46678 | 93.9546 | 137.1598 | 105.8416 | 1.1073 | 284.5871 | 0.065581 | 142.2935 | 229.0873 | 181.6561 | 1.1043 | 546.5206 | 0.098647 | 273.2603 | 446.4129 | 355.3261
1.1504 | 187.9544 | -0.46727 | 93.9772 | 137.3145 | 105.9887 | 1.1081 | 284.6804 | 0.065581 | 142.3402 | 229.2339 | 181.7872 | 1.1049 | 546.6134 | 0.098647 | 273.3067 | 446.5502 | 355.448
1.151 | 188.096 | -0.46727 | 94.048 | 137.3752 | 106.0259 | 1.1089 | 284.8205 | 0.065095 | 142.4102 | 229.19 | 181.72 | 1.1057 | 546.7506 | 0.098159 | 273.3753 | 446.4149 | 355.2898
1.1518 | 188.1885 | -0.46775 | 94.0943 | 137.4796 | 106.1149 | 1.1096 | 284.8168 | 0.064609 | 142.4084 | 229.1413 | 181.6718 | 1.1064 | 546.8402 | 0.09767 | 273.4201 | 446.4788 | 355.3387
1.1526 | 188.2811 | -0.46824 | 94.1406 | 137.63 | 106.2498 | 1.1104 | 284.8608 | 0.064123 | 142.4304 | 229.0954 | 181.6186 | 1.107 | 546.9811 | 0.09767 | 273.4906 | 446.5732 | 355.4097
1.1533 | 188.3255 | -0.46921 | 94.1627 | 137.5143 | 106.1267 | 1.1111 | 284.8572 | 0.063637 | 142.4286 | 229.0486 | 181.5724 | 1.1079 | 547.0213 | 0.097182 | 273.5106 | 446.5524 | 355.3822
1.154 | 188.2761 | -0.46921 | 94.1381 | 137.6326 | 106.2533 | 1.1118 | 284.8068 | 0.063637 | 142.4034 | 229.2094 | 181.7416 | 1.1085 | 547.1141 | 0.097182 | 273.557 | 446.6428 | 355.4571
1.1547 | 188.3681 | -0.47018 | 94.1841 | 137.4668 | 106.0721 | 1.1126 | 284.8495 | 0.062666 | 142.4248 | 229.0079 | 181.533 | 1.1095 | 547.1536 | 0.096694 | 273.5768 | 446.4446 | 355.2524
1.1554 | 188.2695 | -0.47115 | 94.1347 | 137.4086 | 106.0304 | 1.1133 | 284.7498 | 0.06218 | 142.3749 | 228.8572 | 181.3989 | 1.1098 | 547.2938 | 0.096205 | 273.6469 | 446.4578 | 355.2422
1.1561 | 188.2661 | -0.47212 | 94.1331 | 137.3541 | 105.9764 | 1.1141 | 284.6991 | 0.06218 | 142.3496 | 228.9968 | 181.547 | 1.1109 | 547.3835 | 0.096205 | 273.6918 | 446.6327 | 355.4021
1.157 | 188.1202 | -0.4726 | 94.0601 | 137.2562 | 105.9028 | 1.1148 | 284.7435 | 0.061694 | 142.3717 | 228.8621 | 181.4048 | 1.1113 | 547.4749 | 0.095717 | 273.7374 | 446.8344 | 355.5886
1.1576 | 188.2141 | -0.4726 | 94.107 | 137.4111 | 106.0421 | 1.1155 | 284.7398 | 0.061209 | 142.3699 | 228.9213 | 181.4647 | 1.1123 | 547.5171 | 0.095717 | 273.7585 | 446.7555 | 355.5027
1.1583 | 188.2592 | -0.47308 | 94.1296 | 137.5468 | 106.1703 | 1.1162 | 284.7375 | 0.061209 | 142.3687 | 228.8441 | 181.3879 | 1.1128 | 547.6078 | 0.095228 | 273.8039 | 446.724 | 355.456
1.159 | 188.352 | -0.47357 | 94.176 | 137.5633 | 106.1713 | 1.1168 | 284.7328 | 0.060237 | 142.3664 | 228.879 | 181.4235 | 1.1138 | 547.7945 | 0.095228 | 273.8973 | 446.6713 | 355.3722
1.1598 | 188.3493 | -0.47405 | 94.1746 | 137.501 | 106.1094 | 1.1176 | 284.6341 | 0.060237 | 142.3171 | 228.7876 | 181.3486 | 1.1142 | 547.9341 | 0.09474 | 273.967 | 446.8612 | 355.5388
1.1605 | 188.3928 | -0.47551 | 94.1964 | 137.4069 | 106.0082 | 1.1183 | 284.5825 | 0.059751 | 142.2912 | 228.8399 | 181.4094 | 1.1151 | 547.9742 | 0.094252 | 273.9871 | 446.8493 | 355.5203
1.1613 | 188.2956 | -0.47551 | 94.1478 | 137.4663 | 106.0837 | 1.1189 | 284.6271 | 0.059265 | 142.3136 | 228.7913 | 181.3534 | 1.1158 | 548.0182 | 0.094252 | 274.0091 | 447.0523 | 355.716
1.1619 | 188.3401 | -0.47648 | 94.1701 | 137.5168 | 106.1267 | 1.1196 | 284.6248 | 0.059265 | 142.3124 | 228.7921 | 181.3546 | 1.1165 | 548.1559 | 0.093763 | 274.078 | 447.0683 | 355.7089
1.1626 | 188.3376 | -0.47696 | 94.1688 | 137.4406 | 106.051 | 1.1202 | 284.6215 | 0.05878 | 142.3107 | 228.9665 | 181.5296 | 1.1174 | 548.3432 | 0.093763 | 274.1716 | 447.1499 | 355.7594
1.1634 | 188.3825 | -0.47745 | 94.1913 | 137.4951 | 106.098 | 1.121 | 284.7628 | 0.05878 | 142.3814 | 229.0192 | 181.5587 | 1.1179 | 548.4848 | 0.093763 | 274.2424 | 447.4647 | 356.0506
1.1641 | 188.3315 | -0.47842 | 94.1658 | 137.2218 | 105.8332 | 1.1217 | 284.8565 | 0.05878 | 142.4282 | 229.061 | 181.5849 | 1.1189 | 548.5243 | 0.093275 | 274.2622 | 447.3665 | 355.9458
1.1649 | 188.2335 | -0.4789 | 94.1167 | 137.1338 | 105.7616 | 1.1224 | 285.0448 | 0.058294 | 142.5224 | 229.3293 | 181.8218 | 1.1194 | 548.6183 | 0.093275 | 274.3091 | 447.4945 | 356.0581
1.1656 | 188.3748 | -0.4789 | 94.1874 | 137.4455 | 106.0497 | 1.1231 | 285.0891 | 0.057808 | 142.5446 | 229.2195 | 181.7047 | 1.1205 | 548.7536 | 0.092787 | 274.3768 | 447.5622 | 356.1033
1.1663 | 188.4199 | -0.47939 | 94.21 | 137.5041 | 106.1008 | 1.1237 | 285.1338 | 0.057322 | 142.5669 | 229.4669 | 181.9446 | 1.1209 | 548.9413 | 0.092298 | 274.4706 | 447.4472 | 355.9569
1.167 | 188.608 | -0.47987 | 94.304 | 137.6323 | 106.1976 | 1.1244 | 285.1795 | 0.057322 | 142.5897 | 229.3247 | 181.7948 | 1.122 | 548.932 | 0.09181 | 274.466 | 447.3726 | 355.8839
1.1677 | 188.6532 | -0.48036 | 94.3266 | 137.6539 | 106.2117 | 1.1251 | 285.2251 | 0.057322 | 142.6126 | 229.4126 | 181.8751 | 1.1224 | 548.9296 | 0.09181 | 274.4648 | 447.5494 | 356.0611
1.1685 | 188.6972 | -0.48132 | 94.3486 | 137.6821 | 106.2326 | 1.1258 | 285.2681 | 0.056351 | 142.6341 | 229.3182 | 181.7735 | 1.1233 | 549.0179 | 0.091322 | 274.5089 | 447.6416 | 356.1386
1.1692 | 188.5994 | -0.48181 | 94.2997 | 137.4623 | 106.029 | 1.1264 | 285.2181 | 0.056351 | 142.6091 | 229.2522 | 181.7159 | 1.1238 | 549.1594 | 0.091322 | 274.5797 | 447.5944 | 356.0678
1.1699 | 188.7407 | -0.48181 | 94.3704 | 137.5699 | 106.1131 | 1.1271 | 285.2638 | 0.056351 | 142.6319 | 229.458 | 181.9141 | 1.1248 | 549.3435 | 0.090833 | 274.6717 | 447.7175 | 356.1602
1.1706 | 188.6412 | -0.48326 | 94.3206 | 137.3804 | 105.9402 | 1.1278 | 285.4054 | 0.056351 | 142.7027 | 229.6379 | 182.0703 | 1.1253 | 549.4368 | 0.090833 | 274.7184 | 447.6832 | 356.1104
1.1713 | 188.4473 | -0.48423 | 94.2237 | 137.3616 | 105.9537 | 1.1285 | 285.5457 | 0.055865 | 142.7729 | 229.6571 | 182.0662 | 1.1262 | 549.5733 | 0.090345 | 274.7866 | 447.9655 | 356.3699
1.172 | 188.4456 | -0.48423 | 94.2228 | 137.4877 | 106.0801 | 1.1292 | 285.6394 | 0.055865 | 142.8197 | 229.6569 | 182.0504 | 1.1269 | 549.7136 | 0.090345 | 274.8568 | 447.8326 | 356.2137
1.1727 | 188.4908 | -0.48472 | 94.2454 | 137.5834 | 106.1683 | 1.1298 | 285.6854 | 0.055865 | 142.8427 | 229.9149 | 182.3007 | 1.1276 | 549.9021 | 0.090345 | 274.951 | 448.1059 | 356.4555
1.1735 | 188.5833 | -0.4852 | 94.2917 | 137.4807 | 106.0502 | 1.1305 | 285.8257 | 0.055379 | 142.9128 | 229.9532 | 182.3155 | 1.1284 | 550.0873 | 0.089857 | 275.0437 | 448.3266 | 356.6454
1.1742 | 188.4839 | -0.48666 | 94.2419 | 137.4322 | 106.0183 | 1.1312 | 285.918 | 0.054893 | 142.959 | 229.8754 | 182.2224 | 1.129 | 550.2282 | 0.089857 | 275.1141 | 448.418 | 356.7133
1.175 | 188.5296 | -0.48666 | 94.2648 | 137.4821 | 106.0605 | 1.132 | 286.1073 | 0.054893 | 143.0537 | 230.1091 | 182.4245 | 1.1299 | 550.4129 | 0.089368 | 275.2064 | 448.3824 | 356.6469
1.1756 | 188.4789 | -0.48763 | 94.2394 | 137.3649 | 105.9517 | 1.1327 | 286.153 | 0.054893 | 143.0765 | 230.2739 | 182.5817 | 1.1304 | 550.5062 | 0.089368 | 275.2531 | 448.6331 | 356.8821
1.1764 | 188.4753 | -0.4886 | 94.2376 | 137.3053 | 105.8927 | 1.1333 | 286.1976 | 0.054408 | 143.0988 | 230.0653 | 182.3657 | 1.1315 | 550.6896 | 0.08888 | 275.3448 | 448.6409 | 356.8593
1.1771 | 188.426 | -0.4886 | 94.213 | 137.3616 | 105.9573 | 1.134 | 286.2899 | 0.053922 | 143.145 | 230.2255 | 182.5105 | 1.1319 | 550.8317 | 0.08888 | 275.4159 | 448.7619 | 356.9566
1.1778 | 188.5187 | -0.48908 | 94.2594 | 137.4261 | 106.0063 | 1.1347 | 286.3836 | 0.053922 | 143.1918 | 230.1893 | 182.4587 | 1.133 | 550.967 | 0.088392 | 275.4835 | 448.8126 | 356.9848
1.1786 | 188.4675 | -0.49005 | 94.2338 | 138.3626 | 106.9513 | 1.1354 | 286.4772 | 0.053922 | 143.2386 | 230.1941 | 182.4479 | 1.1334 | 551.0609 | 0.088392 | 275.5304 | 448.7636 | 356.9201
1.1793 | 188.4642 | -0.49102 | 94.2321 | 138.3711 | 106.9604 | 1.1361 | 286.5215 | 0.053436 | 143.2607 | 230.2794 | 182.5258 | 1.1344 | 551.1967 | 0.087903 | 275.5984 | 448.8856 | 357.0195
1.1801 | 188.4138 | -0.4915 | 94.2069 | 137.33 | 105.9277 | 1.1368 | 286.5178 | 0.05295 | 143.2589 | 230.2216 | 182.4686 | 1.1349 | 551.3382 | 0.087903 | 275.6691 | 448.8583 | 356.9686
1.1808 | 188.4113 | -0.49199 | 94.2057 | 137.2988 | 105.8969 | 1.1374 | 286.6118 | 0.05295 | 143.3059 | 230.2566 | 182.488 | 1.1357 | 551.3789 | 0.087415 | 275.6894 | 448.9517 | 357.0553
1.1815 | 188.4088 | -0.49247 | 94.2044 | 137.4066 | 106.0052 | 1.1381 | 286.7041 | 0.052464 | 143.352 | 230.1538 | 182.3698 | 1.1365 | 551.4678 | 0.086927 | 275.7339 | 448.9493 | 357.038
1.1822 | 188.2625 | -0.49344 | 94.1313 | 137.3886 | 106.0116 | 1.1388 | 286.7497 | 0.052464 | 143.3749 | 230.3276 | 182.536 | 1.1372 | 551.5572 | 0.086438 | 275.7786 | 449.0371 | 357.1109
1.1829 | 188.3562 | -0.49344 | 94.1781 | 137.5975 | 106.2048 | 1.1394 | 286.7944 | 0.051979 | 143.3972 | 230.248 | 182.449 | 1.138 | 551.6487 | 0.086438 | 275.8244 | 449.1788 | 357.2374
1.1837 | 188.4487 | -0.49393 | 94.2243 | 137.6058 | 106.1977 | 1.1401 | 286.7907 | 0.051493 | 143.3953 | 230.3943 | 182.5958 | 1.1386 | 551.8351 | 0.08595 | 275.9176 | 449.0711 | 357.0986
1.1844 | 188.493 | -0.4949 | 94.2465 | 137.5551 | 106.1396 | 1.1409 | 286.8346 | 0.051007 | 143.4173 | 230.2643 | 182.4585 | 1.1396 | 551.8746 | 0.085461 | 275.9373 | 449.1049 | 357.1258
1.1851 | 188.4428 | -0.49538 | 94.2214 | 137.3871 | 105.98 | 1.1415 | 286.9766 | 0.051007 | 143.4883 | 230.6013 | 182.7719 | 1.14 | 551.8722 | 0.085461 | 275.9361 | 448.9717 | 356.993
1.1858 | 188.5364 | -0.49538 | 94.2682 | 137.3989 | 105.9762 | 1.1422 | 287.0196 | 0.050036 | 143.5098 | 230.2999 | 182.4633 | 1.1411 | 551.9618 | 0.085461 | 275.9809 | 449.0895 | 357.0959
1.1865 | 188.5339 | -0.49587 | 94.267 | 137.5347 | 106.1124 | 1.143 | 287.0169 | 0.050036 | 143.5084 | 230.3836 | 182.5474 | 1.1415 | 552.1013 | 0.084973 | 276.0506 | 449.1573 | 357.1404
1.1872 | 188.722 | -0.49635 | 94.361 | 137.5528 | 106.0992 | 1.1436 | 287.0135 | 0.04955 | 143.5068 | 230.388 | 182.5524 | 1.1426 | 552.2365 | 0.084485 | 276.1182 | 449.152 | 357.1126
1.1879 | 188.7186 | -0.49732 | 94.3593 | 137.5593 | 106.1062 | 1.1442 | 287.0581 | 0.049064 | 143.5291 | 230.3164 | 182.4734 | 1.143 | 552.2341 | 0.084485 | 276.117 | 449.1708 | 357.1318
1.1887 | 188.6674 | -0.49829 | 94.3337 | 137.3238 | 105.8793 | 1.145 | 287.1514 | 0.049064 | 143.5757 | 230.256 | 182.3974 | 1.1439 | 552.3223 | 0.083996 | 276.1611 | 449.348 | 357.2943
1.1895 | 188.5209 | -0.49926 | 94.2605 | 137.1858 | 105.7656 | 1.1456 | 287.0988 | 0.048092 | 143.5494 | 230.0948 | 182.245 | 1.1444 | 552.4156 | 0.083996 | 276.2078 | 449.2926 | 357.2234
1.1901 | 188.3749 | -0.50023 | 94.1875 | 138.0679 | 106.6721 | 1.1463 | 287.0951 | 0.047607 | 143.5475 | 230.0871 | 182.2379 | 1.1454 | 552.554 | 0.083996 | 276.277 | 449.4228 | 357.3305
1.1908 | 188.3724 | -0.50071 | 94.1862 | 137.1207 | 105.7253 | 1.147 | 287.0434 | 0.047121 | 143.5217 | 229.9353 | 182.0947 | 1.146 | 552.7404 | 0.083508 | 276.3702 | 449.4271 | 357.3037
1.1916 | 188.226 | -0.50168 | 94.113 | 136.9797 | 105.6087 | 1.1478 | 287.0407 | 0.047121 | 143.5203 | 229.983 | 182.1428 | 1.1467 | 552.7817 | 0.08302 | 276.3908 | 449.5468 | 357.4165
1.1922 | 188.2237 | -0.50217 | 94.1119 | 136.9876 | 105.617 | 1.1485 | 287.1823 | 0.047121 | 143.5911 | 230.2867 | 182.423 | 1.1475 | 552.8731 | 0.08302 | 276.4366 | 449.5176 | 357.372
1.1929 | 188.1736 | -0.50265 | 94.0868 | 137.2026 | 105.8403 | 1.1492 | 287.2279 | 0.047121 | 143.6139 | 230.4006 | 182.5292 | 1.1481 | 552.9632 | 0.082531 | 276.4816 | 449.4537 | 357.2931
1.1937 | 188.2661 | -0.50314 | 94.1331 | 137.1279 | 105.7503 | 1.1499 | 287.3202 | 0.046635 | 143.6601 | 230.4238 | 182.5371 | 1.1491 | 553.1016 | 0.082531 | 276.5508 | 449.6689 | 357.4853
1.1945 | 188.2157 | -0.50362 | 94.1079 | 137.1918 | 105.8225 | 1.1506 | 287.3658 | 0.046635 | 143.6829 | 230.4596 | 182.5653 | 1.1496 | 553.1922 | 0.082043 | 276.5961 | 449.6023 | 357.4036
1.1952 | 188.3077 | -0.50459 | 94.1538 | 137.1529 | 105.7683 | 1.1513 | 287.5074 | 0.046635 | 143.7537 | 230.6214 | 182.7035 | 1.1506 | 553.2317 | 0.081555 | 276.6158 | 449.5331 | 357.3278
1.1959 | 188.1614 | -0.50556 | 94.0807 | 136.977 | 105.6168 | 1.152 | 287.5983 | 0.045664 | 143.7992 | 230.613 | 182.6799 | 1.1509 | 553.278 | 0.081555 | 276.639 | 449.5672 | 357.3542
1.1967 | 188.1111 | -0.50605 | 94.0555 | 136.7619 | 105.41 | 1.1526 | 287.547 | 0.045178 | 143.7735 | 230.4334 | 182.5089 | 1.1521 | 553.365 | 0.081066 | 276.6825 | 449.7178 | 357.4903
1.1974 | 188.157 | -0.50605 | 94.0785 | 137.0439 | 105.6844 | 1.1533 | 287.4966 | 0.045178 | 143.7483 | 230.5402 | 182.6241 | 1.1525 | 553.5552 | 0.081066 | 276.7776 | 449.7279 | 357.4687
1.1981 | 188.2022 | -0.50653 | 94.1011 | 137.0455 | 105.6785 | 1.154 | 287.5409 | 0.044692 | 143.7705 | 230.5514 | 182.628 | 1.1536 | 553.5967 | 0.081066 | 276.7983 | 449.9316 | 357.6655
1.1988 | 188.2949 | -0.50701 | 94.1475 | 137.138 | 105.7555 | 1.1547 | 287.5385 | 0.044692 | 143.7693 | 230.6853 | 182.7622 | 1.154 | 553.6879 | 0.080578 | 276.844 | 450.1473 | 357.866
1.1995 | 188.34 | -0.5075 | 94.17 | 137.3886 | 105.9986 | 1.1554 | 287.5828 | 0.044206 | 143.7914 | 230.5505 | 182.62 | 1.155 | 553.7755 | 0.08009 | 276.8878 | 450.0182 | 357.7223
1.2002 | 188.3843 | -0.50847 | 94.1922 | 137.1649 | 105.7675 | 1.1561 | 287.5311 | 0.04372 | 143.7656 | 230.5467 | 182.6249 | 1.1555 | 553.8688 | 0.08009 | 276.9344 | 450.0708 | 357.7594
1.2009 | 188.2866 | -0.50895 | 94.1433 | 137.2491 | 105.868 | 1.1568 | 287.6247 | 0.04372 | 143.8124 | 230.7565 | 182.8191 | 1.1563 | 553.9576 | 0.079601 | 276.9788 | 449.9663 | 357.6401
1.2016 | 188.3309 | -0.50992 | 94.1654 | 137.1364 | 105.7479 | 1.1575 | 287.7183 | 0.04372 | 143.8592 | 230.8433 | 182.8903 | 1.157 | 553.9989 | 0.079113 | 276.9994 | 449.957 | 357.6239
1.2023 | 188.2331 | -0.51041 | 94.1166 | 137.2146 | 105.8424 | 1.1582 | 287.8599 | 0.04372 | 143.9299 | 230.9011 | 182.9244 | 1.1577 | 554.0428 | 0.079113 | 277.0214 | 450.066 | 357.7255
1.203 | 188.3258 | -0.51089 | 94.1629 | 137.137 | 105.7494 | 1.1589 | 287.9522 | 0.043235 | 143.9761 | 230.9213 | 182.9293 | 1.1586 | 554.131 | 0.078625 | 277.0655 | 450.0761 | 357.721
1.2037 | 188.2749 | -0.51186 | 94.1374 | 137.1367 | 105.7576 | 1.1595 | 287.9488 | 0.042749 | 143.9744 | 230.7177 | 182.7262 | 1.1591 | 554.2724 | 0.078625 | 277.1362 | 450.3549 | 357.9761
1.2044 | 188.2732 | -0.51186 | 94.1366 | 137.0969 | 105.718 | 1.1603 | 287.9944 | 0.042749 | 143.9972 | 230.8135 | 182.8144 | 1.1601 | 554.4081 | 0.078136 | 277.2041 | 450.1718 | 357.7705
1.2051 | 188.2707 | -0.51235 | 94.1354 | 137.0557 | 105.6772 | 1.1611 | 288.0876 | 0.042749 | 144.0438 | 230.9551 | 182.9405 | 1.1605 | 554.4057 | 0.078136 | 277.2028 | 450.2366 | 357.8356
1.2057 | 188.3161 | -0.51283 | 94.158 | 137.0944 | 105.7084 | 1.1618 | 288.1799 | 0.042263 | 144.0899 | 231.0393 | 183.0093 | 1.1615 | 554.4932 | 0.077648 | 277.2466 | 450.3824 | 357.9669
1.2065 | 188.3609 | -0.51332 | 94.1805 | 137.125 | 105.7315 | 1.1624 | 288.1765 | 0.041777 | 144.0883 | 231.0257 | 182.9963 | 1.1619 | 554.5871 | 0.077648 | 277.2936 | 450.5374 | 358.1062
1.2071 | 188.4063 | -0.5138 | 94.2032 | 137.1167 | 105.7157 | 1.1631 | 288.1248 | 0.041291 | 144.0624 | 230.8699 | 182.8491 | 1.163 | 554.7196 | 0.076671 | 277.3598 | 450.4328 | 357.9795
1.2078 | 188.499 | -0.51429 | 94.2495 | 137.4742 | 106.0576 | 1.1637 | 288.1708 | 0.041291 | 144.0854 | 231.0139 | 182.9855 | 1.1634 | 554.7172 | 0.076671 | 277.3586 | 450.4116 | 357.9587
1.2087 | 188.4963 | -0.51477 | 94.2481 | 137.3509 | 105.9348 | 1.1644 | 288.263 | 0.040806 | 144.1315 | 230.8251 | 182.7813 | 1.1644 | 554.711 | 0.076671 | 277.3555 | 450.5095 | 358.0577
1.2094 | 188.589 | -0.51525 | 94.2945 | 137.3073 | 105.8758 | 1.1651 | 288.3566 | 0.040806 | 144.1783 | 230.8319 | 182.7725 | 1.1649 | 554.7535 | 0.076183 | 277.3768 | 450.6848 | 358.2259
1.2101 | 188.5381 | -0.51622 | 94.269 | 137.177 | 105.754 | 1.1658 | 288.4022 | 0.040806 | 144.2011 | 231.0987 | 183.0317 | 1.1658 | 554.8925 | 0.076183 | 277.4462 | 450.6183 | 358.1362
1.2108 | 188.5832 | -0.51671 | 94.2916 | 137.2906 | 105.8601 | 1.1665 | 288.4944 | 0.04032 | 144.2472 | 231.1679 | 183.0855 | 1.1665 | 555.03 | 0.075694 | 277.515 | 450.8211 | 358.3161
1.2115 | 188.533 | -0.51719 | 94.2665 | 137.4066 | 105.9844 | 1.1671 | 288.5884 | 0.04032 | 144.2942 | 231.1799 | 183.0818 | 1.1672 | 555.2183 | 0.075694 | 277.6092 | 451.0043 | 358.4679
1.2122 | 188.6266 | -0.51719 | 94.3133 | 137.3884 | 105.9506 | 1.1677 | 288.7289 | 0.039834 | 144.3645 | 231.4722 | 183.3507 | 1.168 | 555.3071 | 0.075206 | 277.6536 | 450.8408 | 358.2896
1.2129 | 188.6709 | -0.51816 | 94.3354 | 137.2837 | 105.8385 | 1.1685 | 288.7742 | 0.039834 | 144.3871 | 231.3558 | 183.2268 | 1.1685 | 555.4459 | 0.074718 | 277.7229 | 450.7992 | 358.2249
1.2136 | 188.6199 | -0.51913 | 94.31 | 137.1474 | 105.7107 | 1.1691 | 288.8188 | 0.039348 | 144.4094 | 231.2842 | 183.1478 | 1.1696 | 555.4873 | 0.074718 | 277.7437 | 450.9429 | 358.3617
1.2143 | 188.6166 | -0.5201 | 94.3083 | 137.0838 | 105.6477 | 1.1698 | 288.7671 | 0.038863 | 144.3835 | 231.1334 | 183.0056 | 1.17 | 555.7256 | 0.074718 | 277.8628 | 451.0391 | 358.4182
1.215 | 188.4712 | -0.52059 | 94.2356 | 136.9912 | 105.5794 | 1.1705 | 288.8127 | 0.038863 | 144.4063 | 231.2542 | 183.1188 | 1.1711 | 555.8099 | 0.073741 | 277.905 | 450.9664 | 358.3314
1.2156 | 188.4205 | -0.52156 | 94.2103 | 137.047 | 105.6436 | 1.1712 | 288.9062 | 0.038863 | 144.4531 | 231.292 | 183.141 | 1.1716 | 555.855 | 0.073741 | 277.9275 | 451.0589 | 358.4164
1.2163 | 188.2752 | -0.52204 | 94.1376 | 136.7595 | 105.3803 | 1.1719 | 288.9505 | 0.038377 | 144.4752 | 231.2802 | 183.1218 | 1.1727 | 555.8964 | 0.073741 | 277.9482 | 451.0886 | 358.4392
1.217 | 188.3688 | -0.52204 | 94.1844 | 137.0262 | 105.6314 | 1.1725 | 288.9951 | 0.037891 | 144.4975 | 231.1696 | 183.0038 | 1.1731 | 556.0839 | 0.073253 | 278.042 | 451.3975 | 358.7168
1.2177 | 188.4139 | -0.52253 | 94.2069 | 137.1589 | 105.7566 | 1.1732 | 288.9434 | 0.037405 | 144.4717 | 231.2058 | 183.0486 | 1.1742 | 556.1227 | 0.072764 | 278.0613 | 451.1619 | 358.4748
1.2184 | 188.5057 | -0.5235 | 94.2529 | 136.9469 | 105.5293 | 1.1739 | 288.989 | 0.037405 | 144.4945 | 231.2296 | 183.0648 | 1.1748 | 556.1672 | 0.072764 | 278.0836 | 451.2852 | 358.5906
1.2191 | 188.312 | -0.52446 | 94.156 | 136.8562 | 105.4709 | 1.1745 | 288.9843 | 0.036434 | 144.4921 | 231.0434 | 182.8794 | 1.1757 | 556.2553 | 0.072276 | 278.1276 | 451.2013 | 358.4921
1.2198 | 188.261 | -0.52543 | 94.1305 | 136.8129 | 105.4361 | 1.1752 | 288.9339 | 0.036434 | 144.467 | 231.0613 | 182.9056 | 1.1763 | 556.3479 | 0.072276 | 278.174 | 451.2996 | 358.575
1.2206 | 188.1631 | -0.52592 | 94.0815 | 136.653 | 105.2925 | 1.1759 | 289.0275 | 0.036434 | 144.5137 | 231.269 | 183.0978 | 1.1772 | 556.535 | 0.072276 | 278.2675 | 451.6022 | 358.8463
1.2213 | 188.1606 | -0.5264 | 94.0803 | 136.7718 | 105.4117 | 1.1766 | 289.169 | 0.036434 | 144.5845 | 231.2688 | 183.074 | 1.178 | 556.72 | 0.071788 | 278.36 | 451.5718 | 358.7851
1.222 | 188.1589 | -0.5264 | 94.0795 | 136.841 | 105.4812 | 1.1773 | 289.3092 | 0.035948 | 144.6546 | 231.401 | 183.1828 | 1.1787 | 556.7612 | 0.071299 | 278.3806 | 451.5804 | 358.7869
1.2227 | 188.3 | -0.5264 | 94.15 | 137.0746 | 105.6912 | 1.178 | 289.4494 | 0.035462 | 144.7247 | 231.5501 | 183.3086 | 1.1796 | 556.9001 | 0.071299 | 278.4501 | 451.7419 | 358.9252
1.2234 | 188.4395 | -0.52737 | 94.2198 | 137.0165 | 105.6099 | 1.1787 | 289.4936 | 0.034976 | 144.7468 | 231.4003 | 183.1514 | 1.1801 | 557.0389 | 0.070811 | 278.5194 | 451.8843 | 359.0445
1.224 | 188.5333 | -0.52737 | 94.2666 | 137.1823 | 105.7601 | 1.1794 | 289.5392 | 0.034976 | 144.7696 | 231.5111 | 183.2546 | 1.1812 | 557.2247 | 0.070811 | 278.6123 | 451.8942 | 359.0235
1.2247 | 188.722 | -0.52737 | 94.361 | 137.3897 | 105.936 | 1.1801 | 289.5355 | 0.034491 | 144.7677 | 231.4063 | 183.1504 | 1.1817 | 557.3153 | 0.070323 | 278.6576 | 451.9346 | 359.0487
1.2253 | 188.6705 | -0.52883 | 94.3352 | 137.2662 | 105.8211 | 1.1809 | 289.5794 | 0.034005 | 144.7897 | 231.3684 | 183.1051 | 1.1827 | 557.3573 | 0.070323 | 278.6786 | 452.0126 | 359.1197
1.226 | 188.7164 | -0.52883 | 94.3582 | 137.2771 | 105.8244 | 1.1816 | 289.6223 | 0.033033 | 144.8112 | 231.22 | 182.9496 | 1.1832 | 557.4478 | 0.069834 | 278.7239 | 451.922 | 359.014
1.2266 | 188.7141 | -0.52931 | 94.3571 | 137.3571 | 105.9047 | 1.1823 | 289.572 | 0.033033 | 144.786 | 231.4138 | 183.1518 | 1.1844 | 557.5829 | 0.069346 | 278.7914 | 451.8826 | 358.9521
1.2274 | 188.8542 | -0.5298 | 94.4271 | 137.4752 | 105.9995 | 1.1831 | 289.5692 | 0.033033 | 144.7846 | 231.4564 | 183.1949 | 1.1849 | 557.6734 | 0.068858 | 278.8367 | 451.8399 | 358.8943
1.2281 | 188.8033 | -0.53077 | 94.4016 | 137.3479 | 105.8806 | 1.1837 | 289.6618 | 0.032547 | 144.8309 | 231.6198 | 183.3428 | 1.1858 | 557.6679 | 0.068858 | 278.834 | 452.1462 | 359.2015
1.2287 | 188.8494 | -0.53077 | 94.4247 | 137.4779 | 106.003 | 1.1844 | 289.7073 | 0.032547 | 144.8537 | 231.7186 | 183.434 | 1.1865 | 557.7091 | 0.068369 | 278.8545 | 452.1098 | 359.1583
1.2294 | 188.8937 | -0.53174 | 94.4468 | 137.5142 | 106.0319 | 1.1852 | 289.8005 | 0.032547 | 144.9003 | 231.7572 | 183.4571 | 1.1874 | 557.7517 | 0.068369 | 278.8759 | 452.1691 | 359.2105
1.2302 | 188.8909 | -0.53222 | 94.4455 | 138.5439 | 107.0621 | 1.1859 | 289.8941 | 0.032547 | 144.947 | 231.7689 | 183.4533 | 1.1883 | 557.9361 | 0.067881 | 278.968 | 452.0494 | 359.0601
1.2308 | 188.9346 | -0.53367 | 94.4673 | 137.506 | 106.0169 | 1.1866 | 290.0342 | 0.032062 | 145.0171 | 231.8281 | 183.4891 | 1.189 | 558.0254 | 0.067392 | 279.0127 | 451.9631 | 358.9589
1.2315 | 188.7901 | -0.53367 | 94.3951 | 138.4007 | 106.9357 | 1.1873 | 290.1744 | 0.031576 | 145.0872 | 231.9882 | 183.6258 | 1.19 | 558.0193 | 0.067392 | 279.0096 | 452.2311 | 359.2279
1.2323 | 188.7865 | -0.53464 | 94.3933 | 137.3301 | 105.8657 | 1.188 | 290.2666 | 0.03109 | 145.1333 | 231.9884 | 183.6107 | 1.1906 | 558.1573 | 0.066904 | 279.0787 | 452.2802 | 359.254
1.2329 | 188.7843 | -0.53513 | 94.3921 | 137.222 | 105.758 | 1.1888 | 290.3118 | 0.03109 | 145.1559 | 231.95 | 183.5647 | 1.1916 | 558.2475 | 0.066904 | 279.1237 | 452.2502 | 359.209
1.2336 | 188.7333 | -0.5361 | 94.3667 | 137.2567 | 105.8012 | 1.1895 | 290.356 | 0.030604 | 145.178 | 232.0122 | 183.6195 | 1.1922 | 558.3829 | 0.065927 | 279.1914 | 452.2081 | 359.1443
1.2343 | 188.7317 | -0.5361 | 94.3658 | 137.3989 | 105.9436 | 1.1903 | 290.3999 | 0.030118 | 145.2 | 231.8142 | 183.4143 | 1.1933 | 558.4243 | 0.065927 | 279.2121 | 452.3978 | 359.3271
1.235 | 188.8243 | -0.53658 | 94.4122 | 137.5193 | 106.0486 | 1.191 | 290.4934 | 0.030118 | 145.2467 | 232.092 | 183.6764 | 1.1937 | 558.4218 | 0.065927 | 279.2109 | 452.4086 | 359.3383
1.2357 | 188.821 | -0.53755 | 94.4105 | 137.4048 | 105.9346 | 1.1918 | 290.5853 | 0.029633 | 145.2926 | 232.051 | 183.6201 | 1.1948 | 558.5568 | 0.065439 | 279.2784 | 452.4451 | 359.3523
1.2364 | 188.8185 | -0.53804 | 94.4092 | 138.4826 | 107.0129 | 1.1925 | 290.5336 | 0.029147 | 145.2668 | 231.8212 | 183.399 | 1.1953 | 558.6955 | 0.064951 | 279.3477 | 452.5345 | 359.4186
1.2371 | 188.8168 | -0.53804 | 94.4084 | 137.5198 | 106.0503 | 1.1932 | 290.5312 | 0.029147 | 145.2656 | 232.04 | 183.6182 | 1.1964 | 558.8331 | 0.064951 | 279.4165 | 452.6244 | 359.4855
1.2379 | 188.9084 | -0.53901 | 94.4542 | 137.4687 | 105.984 | 1.194 | 290.623 | 0.028661 | 145.3115 | 232.045 | 183.6079 | 1.1971 | 558.9251 | 0.064951 | 279.4625 | 452.8263 | 359.6722
1.2386 | 188.7623 | -0.53998 | 94.3811 | 137.3138 | 105.8534 | 1.1947 | 290.6659 | 0.02769 | 145.333 | 231.8286 | 183.3843 | 1.1979 | 558.9656 | 0.064462 | 279.4828 | 452.6167 | 359.4558
1.2393 | 188.6638 | -0.54094 | 94.3319 | 137.1097 | 105.6657 | 1.1955 | 290.5673 | 0.02769 | 145.2836 | 232.0383 | 183.6104 | 1.1987 | 559.0569 | 0.064462 | 279.5285 | 452.8814 | 359.7052
1.24 | 188.6137 | -0.54143 | 94.3068 | 137.9997 | 106.5641 | 1.1963 | 290.5632 | 0.027204 | 145.2816 | 231.9603 | 183.5331 | 1.1994 | 559.2906 | 0.063974 | 279.6453 | 453.0343 | 359.8192
1.2407 | 188.6112 | -0.54191 | 94.3056 | 137.2576 | 105.8224 | 1.197 | 290.5595 | 0.026718 | 145.2797 | 231.8595 | 183.433 | 1.2005 | 559.4256 | 0.063486 | 279.7128 | 452.8378 | 359.6002
1.2414 | 188.7047 | -0.54191 | 94.3523 | 137.3363 | 105.8855 | 1.1978 | 290.6033 | 0.026232 | 145.3017 | 231.8026 | 183.3687 | 1.201 | 559.468 | 0.062997 | 279.734 | 452.8511 | 359.6065
1.2421 | 188.6537 | -0.54288 | 94.3269 | 137.406 | 105.9637 | 1.1985 | 290.5996 | 0.025746 | 145.2998 | 231.7588 | 183.3255 | 1.2021 | 559.4131 | 0.062997 | 279.7065 | 452.8027 | 359.5672
1.2428 | 188.7464 | -0.54337 | 94.3732 | 137.5184 | 106.0607 | 1.1993 | 290.5476 | 0.025261 | 145.2738 | 231.7418 | 183.3172 | 1.2027 | 559.503 | 0.062509 | 279.7515 | 452.9007 | 359.6502
1.2435 | 188.7447 | -0.54337 | 94.3724 | 137.4826 | 106.0251 | 1.2 | 290.5918 | 0.024775 | 145.2959 | 231.734 | 183.302 | 1.2038 | 559.6406 | 0.062509 | 279.8203 | 453.1025 | 359.8291
1.2442 | 188.9326 | -0.54385 | 94.4663 | 137.6136 | 106.1248 | 1.2007 | 290.5415 | 0.024775 | 145.2707 | 231.8628 | 183.4393 | 1.2042 | 559.7344 | 0.062509 | 279.8672 | 453.2434 | 359.9543
1.2449 | 188.9309 | -0.54385 | 94.4654 | 137.6177 | 106.1292 | 1.2015 | 290.6346 | 0.024775 | 145.3173 | 231.9494 | 183.5103 | 1.2052 | 559.7229 | 0.061532 | 279.8615 | 452.9818 | 359.6947
1.2456 | 189.0703 | -0.54482 | 94.5351 | 137.6246 | 106.1129 | 1.2022 | 290.6788 | 0.024289 | 145.3394 | 232.0256 | 183.5791 | 1.2058 | 559.7673 | 0.061532 | 279.8837 | 453.012 | 359.7175
1.2462 | 189.0688 | -0.54482 | 94.5344 | 137.6459 | 106.1344 | 1.203 | 290.724 | 0.024289 | 145.362 | 232.1312 | 183.6772 | 1.2068 | 559.8574 | 0.061532 | 279.9287 | 453.0711 | 359.7615
1.247 | 189.2556 | -0.54579 | 94.6278 | 137.7574 | 106.2148 | 1.2037 | 290.7669 | 0.023318 | 145.3835 | 231.9688 | 183.5077 | 1.2074 | 560.0436 | 0.061044 | 280.0218 | 453.2562 | 359.9156
1.2476 | 189.3017 | -0.54579 | 94.6509 | 137.8034 | 106.2532 | 1.2044 | 290.7645 | 0.023318 | 145.3823 | 231.9866 | 183.5259 | 1.2083 | 560.0354 | 0.060556 | 280.0177 | 453.1992 | 359.86
1.2483 | 189.3944 | -0.54628 | 94.6972 | 137.7708 | 106.2051 | 1.2052 | 290.8097 | 0.023318 | 145.4049 | 232.0622 | 183.5939 | 1.2091 | 559.9797 | 0.060067 | 279.9898 | 452.9574 | 359.6275
1.249 | 189.3919 | -0.54676 | 94.6959 | 137.8397 | 106.2744 | 1.2059 | 290.9019 | 0.022832 | 145.4509 | 232.1854 | 183.7017 | 1.2098 | 560.0235 | 0.060067 | 280.0117 | 453.0513 | 359.7141
1.2498 | 189.4843 | -0.54725 | 94.7421 | 137.8779 | 106.2972 | 1.2066 | 290.8968 | 0.02186 | 145.4484 | 231.961 | 183.4782 | 1.2108 | 560.1135 | 0.060067 | 280.0568 | 453.1414 | 359.7891
1.2505 | 189.6729 | -0.54725 | 94.8365 | 138.1193 | 106.5071 | 1.2074 | 290.8461 | 0.02186 | 145.4231 | 232.0486 | 183.5743 | 1.2114 | 560.2516 | 0.059579 | 280.1258 | 453.3304 | 359.9552
1.2512 | 189.6704 | -0.54773 | 94.8352 | 138.0131 | 106.4013 | 1.2081 | 290.8917 | 0.02186 | 145.4458 | 232.1684 | 183.6865 | 1.2125 | 560.3865 | 0.059091 | 280.1932 | 453.269 | 359.8712
1.2519 | 189.7622 | -0.5487 | 94.8811 | 137.9641 | 106.3371 | 1.2089 | 290.9848 | 0.02186 | 145.4924 | 232.194 | 183.6965 | 1.213 | 560.4288 | 0.058602 | 280.2144 | 453.3012 | 359.8964
1.2526 | 189.7129 | -0.5487 | 94.8565 | 138.1425 | 106.5237 | 1.2096 | 291.0783 | 0.02186 | 145.5392 | 232.3327 | 183.8197 | 1.2142 | 560.4696 | 0.058602 | 280.2348 | 453.3016 | 359.89
1.2533 | 189.8515 | -0.55015 | 94.9257 | 137.907 | 106.2651 | 1.2103 | 291.1212 | 0.020889 | 145.5606 | 232.2223 | 183.7021 | 1.2147 | 560.6563 | 0.058114 | 280.3282 | 453.296 | 359.8533
1.254 | 189.6578 | -0.55112 | 94.8289 | 137.7233 | 106.1137 | 1.211 | 291.1667 | 0.020889 | 145.5834 | 232.2921 | 183.7643 | 1.2158 | 560.6976 | 0.058114 | 280.3488 | 453.4997 | 360.0501
1.2547 | 189.6085 | -0.55112 | 94.8043 | 137.8317 | 106.2303 | 1.2118 | 291.2599 | 0.020889 | 145.6299 | 232.5377 | 183.9944 | 1.2164 | 560.7908 | 0.058114 | 280.3954 | 453.6183 | 360.1532
1.2554 | 189.6052 | -0.55209 | 94.8026 | 137.8332 | 106.2323 | 1.2125 | 291.3041 | 0.020403 | 145.652 | 232.4688 | 183.9182 | 1.2174 | 560.8782 | 0.057625 | 280.4391 | 453.5521 | 360.0724
1.2562 | 189.6033 | -0.55209 | 94.8016 | 137.7412 | 106.1407 | 1.2132 | 291.2524 | 0.019917 | 145.6262 | 232.3551 | 183.813 | 1.218 | 560.9199 | 0.057137 | 280.46 | 453.329 | 359.8424
1.2569 | 189.6959 | -0.55258 | 94.8479 | 137.8956 | 106.2796 | 1.2139 | 291.2966 | 0.019431 | 145.6483 | 232.3003 | 183.7508 | 1.2189 | 561.0561 | 0.056649 | 280.528 | 453.5002 | 359.9908
1.2577 | 189.6439 | -0.55403 | 94.8219 | 137.6478 | 106.0405 | 1.2147 | 291.2939 | 0.019431 | 145.6469 | 232.2039 | 183.6549 | 1.2197 | 561.0992 | 0.056649 | 280.5496 | 453.5777 | 360.0612
1.2584 | 189.5462 | -0.55452 | 94.7731 | 137.7051 | 106.114 | 1.2154 | 291.3873 | 0.019431 | 145.6937 | 232.3326 | 183.7681 | 1.2204 | 561.1885 | 0.05616 | 280.5942 | 453.7574 | 360.226
1.2591 | 189.4486 | -0.555 | 94.7243 | 137.6513 | 106.0765 | 1.2161 | 291.4795 | 0.018945 | 145.7397 | 232.4828 | 183.9029 | 1.2213 | 561.2311 | 0.05616 | 280.6155 | 453.7957 | 360.2572
1.2599 | 189.4934 | -0.55549 | 94.7467 | 137.7278 | 106.1456 | 1.2168 | 291.573 | 0.018945 | 145.7865 | 232.5395 | 183.944 | 1.2219 | 561.369 | 0.055672 | 280.6845 | 453.8928 | 360.3313
1.2606 | 189.5376 | -0.55646 | 94.7688 | 137.732 | 106.1424 | 1.2175 | 291.6664 | 0.018945 | 145.8332 | 232.6172 | 184.0062 | 1.223 | 561.4585 | 0.055672 | 280.7292 | 453.8175 | 360.2411
1.2613 | 189.5826 | -0.55694 | 94.7913 | 137.9026 | 106.3055 | 1.2183 | 291.7103 | 0.01846 | 145.8551 | 232.6122 | 183.9939 | 1.2235 | 561.4527 | 0.055184 | 280.7264 | 453.8147 | 360.2392
1.2621 | 189.3404 | -0.55839 | 94.6702 | 138.4247 | 106.868 | 1.219 | 291.8503 | 0.017974 | 145.9252 | 232.7034 | 184.0616 | 1.2246 | 561.4432 | 0.054695 | 280.7216 | 453.706 | 360.1322
1.2628 | 189.3862 | -0.55839 | 94.6931 | 137.6657 | 106.1013 | 1.2199 | 291.8473 | 0.017974 | 145.9236 | 232.6228 | 183.9816 | 1.225 | 561.537 | 0.054695 | 280.7685 | 453.7779 | 360.1884
1.2635 | 189.4321 | -0.55839 | 94.7161 | 137.6816 | 106.1096 | 1.2206 | 291.8914 | 0.017488 | 145.9457 | 232.766 | 184.1174 | 1.2261 | 561.6719 | 0.054207 | 280.8359 | 454.0004 | 360.3885
1.2643 | 189.5712 | -0.55936 | 94.7856 | 137.7773 | 106.1821 | 1.2213 | 292.0329 | 0.017488 | 146.0164 | 232.7617 | 184.0895 | 1.2267 | 561.8606 | 0.054207 | 280.9303 | 454.1348 | 360.4914
1.265 | 189.5687 | -0.55985 | 94.7844 | 137.8831 | 106.2884 | 1.2221 | 292.0753 | 0.016517 | 146.0377 | 232.7261 | 184.0469 | 1.2276 | 561.9486 | 0.053719 | 280.9743 | 453.8699 | 360.2118
1.2658 | 189.566 | -0.56033 | 94.783 | 137.7898 | 106.1955 | 1.2228 | 292.0716 | 0.016031 | 146.0358 | 232.6543 | 183.9757 | 1.2283 | 561.9924 | 0.053719 | 280.9962 | 453.9998 | 360.3344
1.2665 | 189.5635 | -0.56082 | 94.7817 | 137.9907 | 106.3968 | 1.2235 | 291.9733 | 0.016031 | 145.9867 | 232.7001 | 184.0379 | 1.2291 | 562.0329 | 0.05323 | 281.0164 | 454.0681 | 360.3959
1.2672 | 189.7036 | -0.5613 | 94.8518 | 138.1528 | 106.5356 | 1.2243 | 292.0172 | 0.015545 | 146.0086 | 232.7801 | 184.1106 | 1.2299 | 562.2685 | 0.05323 | 281.1342 | 454.2799 | 360.5685
1.2679 | 189.7954 | -0.56227 | 94.8977 | 138.1959 | 106.5633 | 1.2251 | 292.1103 | 0.015545 | 146.0551 | 232.9507 | 184.2657 | 1.2305 | 562.3129 | 0.05323 | 281.1564 | 454.3311 | 360.6123
1.2687 | 189.6024 | -0.56276 | 94.8012 | 138.0174 | 106.417 | 1.2258 | 292.2517 | 0.015545 | 146.1258 | 232.9844 | 184.2758 | 1.2314 | 562.4009 | 0.052742 | 281.2004 | 454.2792 | 360.5457
1.2694 | 189.6474 | -0.56324 | 94.8237 | 137.958 | 106.3501 | 1.2266 | 292.2942 | 0.014573 | 146.1471 | 232.7188 | 184.0031 | 1.232 | 562.4426 | 0.052254 | 281.2213 | 454.3261 | 360.5857
1.2701 | 189.5489 | -0.56421 | 94.7745 | 137.6319 | 106.0404 | 1.2274 | 292.2421 | 0.014088 | 146.1211 | 232.7249 | 184.0178 | 1.2331 | 562.4839 | 0.052254 | 281.2419 | 454.3897 | 360.6424
1.2709 | 189.6413 | -0.5647 | 94.8207 | 137.8032 | 106.1963 | 1.2282 | 292.2394 | 0.014088 | 146.1197 | 232.8535 | 184.1469 | 1.2335 | 562.6712 | 0.051765 | 281.3356 | 454.2955 | 360.5169
1.2717 | 189.495 | -0.56567 | 94.7475 | 137.5662 | 105.9837 | 1.229 | 292.3325 | 0.014088 | 146.1662 | 232.997 | 184.275 | 1.2346 | 562.7098 | 0.051277 | 281.3549 | 454.5089 | 360.7239
1.2724 | 189.4925 | -0.56615 | 94.7463 | 137.679 | 106.0969 | 1.2298 | 292.4722 | 0.013602 | 146.2361 | 232.995 | 184.2496 | 1.2351 | 562.8029 | 0.051277 | 281.4015 | 454.5844 | 360.7839
1.2731 | 189.4424 | -0.56664 | 94.7212 | 137.7101 | 106.1363 | 1.2306 | 292.5174 | 0.013602 | 146.2587 | 233.0456 | 184.2927 | 1.2361 | 562.8902 | 0.050789 | 281.4451 | 454.5582 | 360.7431
1.2738 | 189.5834 | -0.56664 | 94.7917 | 137.9116 | 106.3143 | 1.2314 | 292.6091 | 0.013116 | 146.3046 | 233.1805 | 184.4123 | 1.2366 | 562.9353 | 0.050789 | 281.4676 | 454.6387 | 360.8161
1.2746 | 189.7242 | -0.56664 | 94.8621 | 137.9869 | 106.3662 | 1.2321 | 292.5574 | 0.01263 | 146.2787 | 233.0607 | 184.3012 | 1.2376 | 563.1188 | 0.0503 | 281.5594 | 455.6905 | 361.8374
1.2754 | 189.7198 | -0.56809 | 94.8599 | 137.944 | 106.324 | 1.2329 | 292.6492 | 0.012145 | 146.3246 | 232.9227 | 184.1478 | 1.2382 | 563.1605 | 0.049812 | 281.5803 | 454.7295 | 360.8694
1.276 | 189.6215 | -0.56906 | 94.8108 | 137.756 | 106.1524 | 1.2337 | 292.693 | 0.011659 | 146.3465 | 232.8177 | 184.0355 | 1.239 | 563.1556 | 0.049812 | 281.5778 | 454.694 | 360.8347
1.2768 | 189.6188 | -0.56954 | 94.8094 | 137.8427 | 106.2396 | 1.2345 | 292.6903 | 0.011659 | 146.3451 | 232.9133 | 184.1316 | 1.2398 | 563.2441 | 0.049323 | 281.6221 | 454.8393 | 360.9653
1.2774 | 189.6165 | -0.57003 | 94.8082 | 137.7506 | 106.1479 | 1.2353 | 292.6382 | 0.011173 | 146.3191 | 232.9754 | 184.2023 | 1.2405 | 563.3333 | 0.048835 | 281.6667 | 454.8 | 360.9111
1.2782 | 189.6129 | -0.571 | 94.8064 | 137.764 | 106.1618 | 1.2361 | 292.6834 | 0.011173 | 146.3417 | 233.005 | 184.2244 | 1.2413 | 563.47 | 0.048347 | 281.735 | 454.6514 | 360.7398
1.2789 | 189.6112 | -0.571 | 94.8056 | 137.8891 | 106.2873 | 1.2369 | 292.7272 | 0.010687 | 146.3636 | 233.0969 | 184.3091 | 1.2419 | 563.5144 | 0.048347 | 281.7572 | 454.8196 | 360.9005
1.2796 | 189.6087 | -0.57148 | 94.8043 | 138.0399 | 106.4385 | 1.2376 | 292.8686 | 0.010687 | 146.4343 | 233.2416 | 184.4302 | 1.2428 | 563.5061 | 0.047858 | 281.7531 | 454.9916 | 361.0739
1.2804 | 189.701 | -0.57197 | 94.8505 | 138.2302 | 106.6134 | 1.2384 | 292.9617 | 0.010687 | 146.4808 | 233.3562 | 184.5292 | 1.2433 | 563.5992 | 0.047858 | 281.7996 | 454.8391 | 360.9059
1.2812 | 189.6983 | -0.57245 | 94.8491 | 137.9869 | 106.3705 | 1.2393 | 293.0052 | 0.010201 | 146.5026 | 233.313 | 184.4788 | 1.2444 | 563.6859 | 0.04737 | 281.843 | 454.9595 | 361.0119
1.2818 | 189.8386 | -0.57294 | 94.9193 | 138.2902 | 106.6504 | 1.24 | 293.1465 | 0.010201 | 146.5733 | 233.4417 | 184.5839 | 1.2448 | 563.8758 | 0.04737 | 281.9379 | 455.0045 | 361.0252
1.2826 | 189.7883 | -0.57342 | 94.8942 | 138.2861 | 106.6547 | 1.2409 | 293.2366 | 0.0092299 | 146.6183 | 233.2278 | 184.3551 | 1.2459 | 563.9171 | 0.04737 | 281.9586 | 455.2721 | 361.2859
1.2832 | 189.7377 | -0.57439 | 94.8688 | 138.1229 | 106.5 | 1.2417 | 293.3297 | 0.0092299 | 146.6648 | 233.3494 | 184.4611 | 1.2463 | 563.9601 | 0.046882 | 281.98 | 455.2177 | 361.2243
1.284 | 189.7349 | -0.57488 | 94.8675 | 138.0996 | 106.4771 | 1.2426 | 293.3252 | 0.0087441 | 146.6626 | 233.2772 | 184.3897 | 1.2473 | 564.1463 | 0.046882 | 282.0731 | 455.3228 | 361.2984
1.2847 | 189.7315 | -0.57584 | 94.8658 | 137.9441 | 106.3221 | 1.2434 | 293.3704 | 0.0087441 | 146.6852 | 233.4848 | 184.5898 | 1.2479 | 564.2841 | 0.046393 | 282.1421 | 455.3458 | 361.2984
1.2855 | 189.5853 | -0.57681 | 94.7926 | 138.7531 | 107.1555 | 1.2442 | 293.4142 | 0.0082583 | 146.7071 | 233.4808 | 184.5784 | 1.2489 | 564.4229 | 0.046393 | 282.2114 | 455.5582 | 361.4877
1.2861 | 189.4879 | -0.5773 | 94.744 | 137.8735 | 106.2922 | 1.245 | 293.5552 | 0.0082583 | 146.7776 | 233.5263 | 184.6004 | 1.2496 | 564.4639 | 0.045905 | 282.232 | 455.4068 | 361.3294
1.2869 | 189.4852 | -0.57778 | 94.7426 | 137.7082 | 106.1273 | 1.2459 | 293.599 | 0.0077725 | 146.7995 | 233.4823 | 184.5491 | 1.2503 | 564.5077 | 0.045905 | 282.2538 | 455.5306 | 361.446
1.2876 | 189.4826 | -0.57827 | 94.7413 | 138.79 | 107.2096 | 1.2468 | 293.6917 | 0.0077725 | 146.8459 | 233.7986 | 184.85 | 1.2511 | 564.5962 | 0.045417 | 282.2981 | 455.485 | 361.3856
1.2883 | 189.5744 | -0.57924 | 94.7872 | 138.056 | 106.4603 | 1.2476 | 293.7834 | 0.0072867 | 146.8917 | 233.8286 | 184.8647 | 1.2517 | 564.833 | 0.045417 | 282.4165 | 455.7104 | 361.5715
1.289 | 189.4768 | -0.57972 | 94.7384 | 137.9293 | 106.3498 | 1.2484 | 293.8752 | 0.0068009 | 146.9376 | 233.7045 | 184.7253 | 1.2526 | 564.8728 | 0.044928 | 282.4364 | 455.6623 | 361.5169
1.2897 | 189.5218 | -0.58021 | 94.7609 | 138.0959 | 106.5089 | 1.2493 | 293.9186 | 0.0063152 | 146.9593 | 233.6473 | 184.6609 | 1.2531 | 564.867 | 0.04444 | 282.4335 | 455.5395 | 361.395
1.2904 | 189.5193 | -0.58069 | 94.7596 | 138.2547 | 106.6681 | 1.2502 | 293.9634 | 0.0063152 | 146.9817 | 233.8957 | 184.9018 | 1.2541 | 564.9062 | 0.043952 | 282.4531 | 455.5362 | 361.3852
1.2912 | 189.6116 | -0.58118 | 94.8058 | 139.1819 | 107.58 | 1.251 | 293.9593 | 0.0058294 | 146.9796 | 233.7767 | 184.7835 | 1.2545 | 564.9037 | 0.043952 | 282.4518 | 455.518 | 361.3673
1.2919 | 189.6091 | -0.58166 | 94.8045 | 138.0828 | 106.4812 | 1.2519 | 294.0041 | 0.0058294 | 147.0021 | 233.9151 | 184.9145 | 1.2555 | 565.0391 | 0.043463 | 282.5195 | 455.7167 | 361.5435
1.2926 | 189.6066 | -0.58215 | 94.8033 | 139.1976 | 107.5965 | 1.2527 | 294.0465 | 0.0048578 | 147.0233 | 233.7275 | 184.7198 | 1.2559 | 565.1301 | 0.042975 | 282.565 | 455.6663 | 361.478
1.2933 | 189.6516 | -0.58263 | 94.8258 | 138.2432 | 106.6346 | 1.2536 | 294.0913 | 0.0048578 | 147.0457 | 233.8419 | 184.8267 | 1.2568 | 565.1726 | 0.042975 | 282.5863 | 455.6716 | 361.4761
1.294 | 189.7442 | -0.58312 | 94.8721 | 138.2455 | 106.6215 | 1.2545 | 294.0376 | 0.0038863 | 147.0188 | 233.5932 | 184.5869 | 1.2574 | 565.2624 | 0.042487 | 282.6312 | 455.8055 | 361.5951
1.2947 | 189.7408 | -0.58408 | 94.8704 | 138.226 | 106.6025 | 1.2552 | 293.938 | 0.0034005 | 146.969 | 233.4985 | 184.5088 | 1.2581 | 565.3542 | 0.042487 | 282.6771 | 455.9344 | 361.7087
1.2954 | 189.6424 | -0.58505 | 94.8212 | 138.0659 | 106.4589 | 1.2561 | 293.887 | 0.0034005 | 146.9435 | 233.603 | 184.6218 | 1.2589 | 565.4908 | 0.041998 | 282.7454 | 455.9538 | 361.7053
1.2962 | 189.5445 | -0.58554 | 94.7723 | 137.9731 | 106.3823 | 1.257 | 293.9783 | 0.0029147 | 146.9892 | 233.7777 | 184.7813 | 1.2595 | 565.5806 | 0.04151 | 282.7903 | 456.0668 | 361.8033
1.2968 | 189.5414 | -0.58651 | 94.7707 | 137.8327 | 106.2424 | 1.2578 | 294.0221 | 0.0024289 | 147.0111 | 233.6897 | 184.686 | 1.2604 | 565.623 | 0.04151 | 282.8115 | 456.116 | 361.8455
1.2976 | 189.5395 | -0.58651 | 94.7697 | 137.9457 | 106.3558 | 1.2587 | 293.9711 | 0.0024289 | 146.9856 | 233.7832 | 184.788 | 1.2609 | 565.7615 | 0.041022 | 282.8808 | 456.0423 | 361.7487
1.2983 | 189.5845 | -0.58699 | 94.7923 | 138.0313 | 106.4339 | 1.2595 | 293.9191 | 0.0019431 | 146.9595 | 233.6762 | 184.6897 | 1.2619 | 565.9476 | 0.041022 | 282.9738 | 456.2234 | 361.8988
1.299 | 189.7246 | -0.58748 | 94.8623 | 138.0854 | 106.4646 | 1.2603 | 293.9629 | 0.0014573 | 146.9814 | 233.7192 | 184.7254 | 1.2623 | 566.0894 | 0.041022 | 283.0447 | 456.5053 | 362.157
1.2997 | 189.7696 | -0.58796 | 94.8848 | 138.209 | 106.5807 | 1.2611 | 294.008 | 0.0014573 | 147.004 | 233.7488 | 184.7474 | 1.2634 | 566.2241 | 0.040533 | 283.1121 | 456.5087 | 362.138
1.3004 | 189.7671 | -0.58845 | 94.8835 | 138.1218 | 106.494 | 1.262 | 294.0515 | 0.00097156 | 147.0257 | 233.6126 | 184.604 | 1.2638 | 566.3178 | 0.040533 | 283.1589 | 456.4876 | 362.1013
1.3011 | 189.7646 | -0.58893 | 94.8823 | 139.2406 | 107.6132 | 1.2627 | 294.0969 | 0.00097156 | 147.0485 | 233.7483 | 184.7322 | 1.2648 | 566.4051 | 0.040045 | 283.2025 | 456.4223 | 362.0214
1.3019 | 189.9044 | -0.58942 | 94.9522 | 138.3446 | 106.6939 | 1.2636 | 294.1896 | 0.00097156 | 147.0948 | 233.8197 | 184.7881 | 1.2652 | 566.5469 | 0.040045 | 283.2734 | 456.6641 | 362.2397
1.3025 | 189.9497 | -0.5899 | 94.9748 | 138.1383 | 106.4801 | 1.2643 | 294.2338 | 0.00048578 | 147.1169 | 233.8398 | 184.8008 | 1.2661 | 566.6347 | 0.039556 | 283.3174 | 456.6892 | 362.25
1.3032 | 189.8996 | -0.59039 | 94.9498 | 138.2074 | 106.5574 | 1.2651 | 294.3734 | 0 | 147.1867 | 233.8937 | 184.8315 | 1.2667 | 566.6764 | 0.039068 | 283.3382 | 456.6831 | 362.237
1.304 | 189.9444 | -0.59087 | 94.9722 | 138.3298 | 106.6724 | 1.266 | 294.4661 | 0 | 147.233 | 233.981 | 184.9034 | 1.2674 | 566.7682 | 0.039068 | 283.3841 | 456.663 | 362.2016
1.3047 | 190.0378 | -0.59087 | 95.0189 | 138.5355 | 106.8626 | 1.2668 | 294.4619 | -0.00048578 | 147.231 | 233.9391 | 184.8621 | 1.2681 | 566.8573 | 0.03858 | 283.4286 | 456.6636 | 362.1874
1.3055 | 190.1292 | -0.59184 | 95.0646 | 138.4974 | 106.8092 | 1.2675 | 294.5074 | -0.00048578 | 147.2537 | 234.1098 | 185.0252 | 1.2688 | 566.9972 | 0.03858 | 283.4986 | 456.8155 | 362.316
1.3062 | 190.1267 | -0.59233 | 95.0634 | 138.4332 | 106.7454 | 1.2683 | 294.5991 | -0.00097156 | 147.2996 | 234.1977 | 185.0979 | 1.2696 | 567.0376 | 0.038091 | 283.5188 | 456.9308 | 362.4246
1.3069 | 190.1717 | -0.59281 | 95.0859 | 138.4308 | 106.7355 | 1.2691 | 294.7401 | -0.00097156 | 147.37 | 234.4322 | 185.3088 | 1.27 | 567.1313 | 0.038091 | 283.5656 | 456.9887 | 362.4668
1.3076 | 190.1692 | -0.59329 | 95.0846 | 138.3756 | 106.6808 | 1.2699 | 294.7838 | -0.0014573 | 147.3919 | 234.2971 | 185.1665 | 1.2709 | 567.2191 | 0.037603 | 283.6096 | 456.9447 | 362.4081
1.3084 | 190.2139 | -0.59378 | 95.107 | 138.3201 | 106.6178 | 1.2707 | 294.829 | -0.0014573 | 147.4145 | 234.3627 | 185.2246 | 1.2714 | 567.3575 | 0.037115 | 283.6788 | 457.055 | 362.4954
1.3092 | 190.2587 | -0.59426 | 95.1294 | 138.4335 | 106.7237 | 1.2715 | 294.8727 | -0.0019431 | 147.4364 | 234.2707 | 185.1252 | 1.2724 | 567.4448 | 0.036626 | 283.7224 | 457.0546 | 362.4805
1.3099 | 190.3521 | -0.59426 | 95.176 | 138.6462 | 106.9209 | 1.2723 | 294.9644 | -0.0024289 | 147.4822 | 234.1876 | 185.0269 | 1.2728 | 567.4904 | 0.036626 | 283.7452 | 457.0454 | 362.4637
1.3106 | 190.4913 | -0.59523 | 95.2456 | 138.476 | 106.7274 | 1.273 | 294.9127 | -0.0029147 | 147.4564 | 234.3028 | 185.1507 | 1.2738 | 567.4814 | 0.036138 | 283.7407 | 457.149 | 362.5688
1.3114 | 190.441 | -0.59572 | 95.2205 | 138.3639 | 106.6237 | 1.2738 | 294.9099 | -0.0029147 | 147.455 | 234.4794 | 185.3278 | 1.2742 | 567.5751 | 0.036138 | 283.7875 | 457.0389 | 362.443
1.3121 | 190.3893 | -0.59717 | 95.1946 | 138.2703 | 106.5387 | 1.2746 | 294.9537 | -0.0034005 | 147.4769 | 234.3874 | 185.2284 | 1.2752 | 567.6623 | 0.03565 | 283.8311 | 457.2176 | 362.6072
1.3129 | 190.339 | -0.59766 | 95.1695 | 138.1452 | 106.422 | 1.2753 | 294.9978 | -0.0038863 | 147.4989 | 234.4575 | 185.2912 | 1.2757 | 567.8034 | 0.03565 | 283.9017 | 457.2341 | 362.6002
1.3136 | 190.2889 | -0.59814 | 95.1445 | 138.2952 | 106.5804 | 1.2761 | 295.1388 | -0.0038863 | 147.5694 | 234.492 | 185.3022 | 1.2764 | 567.7963 | 0.035161 | 283.8982 | 457.1027 | 362.4699
1.3143 | 190.2389 | -0.59863 | 95.1194 | 138.2603 | 106.5538 | 1.277 | 295.1808 | -0.0048578 | 147.5904 | 234.2932 | 185.0964 | 1.2771 | 567.84 | 0.035161 | 283.92 | 457.2725 | 362.6325
1.3151 | 190.2836 | -0.59911 | 95.1418 | 138.2687 | 106.5548 | 1.2778 | 295.1301 | -0.0048578 | 147.5651 | 234.2028 | 185.0145 | 1.2776 | 567.9785 | 0.034673 | 283.9892 | 457.1758 | 362.5127
1.3157 | 190.3288 | -0.5996 | 95.1644 | 138.1694 | 106.448 | 1.2785 | 295.125 | -0.0058294 | 147.5625 | 233.9384 | 184.7509 | 1.2786 | 568.0657 | 0.034185 | 284.0328 | 457.0505 | 362.3729
1.3165 | 190.422 | -0.5996 | 95.211 | 138.378 | 106.641 | 1.2793 | 295.0743 | -0.0058294 | 147.5372 | 234.0901 | 184.911 | 1.2791 | 568.1079 | 0.033696 | 284.054 | 457.3107 | 362.626
1.3172 | 190.4186 | -0.60057 | 95.2093 | 138.5925 | 106.856 | 1.2802 | 295.167 | -0.0058294 | 147.5835 | 234.2334 | 185.0389 | 1.28 | 568.1023 | 0.033696 | 284.0511 | 457.3969 | 362.7131
1.318 | 190.4642 | -0.60057 | 95.2321 | 138.6453 | 106.9012 | 1.2809 | 295.2111 | -0.0063152 | 147.6055 | 234.3195 | 185.1177 | 1.2804 | 568.2413 | 0.033208 | 284.1207 | 457.3185 | 362.6116
1.3186 | 190.5094 | -0.60105 | 95.2547 | 138.633 | 106.8814 | 1.2817 | 295.2562 | -0.0063152 | 147.6281 | 234.4341 | 185.2247 | 1.2816 | 568.2825 | 0.033208 | 284.1413 | 457.2301 | 362.5163
1.3194 | 190.6009 | -0.60202 | 95.3004 | 138.6238 | 106.857 | 1.2824 | 295.3975 | -0.0063152 | 147.6987 | 234.6727 | 185.4398 | 1.282 | 568.4215 | 0.03272 | 284.2108 | 457.1886 | 362.4517
1.3202 | 190.5981 | -0.6025 | 95.299 | 138.6175 | 106.8512 | 1.2832 | 295.5863 | -0.0063152 | 147.7931 | 234.7631 | 185.4987 | 1.283 | 568.4607 | 0.032231 | 284.2303 | 457.2113 | 362.4678
1.321 | 190.5945 | -0.60347 | 95.2972 | 138.4909 | 106.7251 | 1.284 | 295.6779 | -0.0068009 | 147.839 | 234.714 | 185.4344 | 1.2834 | 568.5062 | 0.032231 | 284.2531 | 457.2581 | 362.507
1.3216 | 190.4488 | -0.60444 | 95.2244 | 138.3982 | 106.6567 | 1.2847 | 295.722 | -0.0072867 | 147.861 | 234.6892 | 185.4022 | 1.2843 | 568.546 | 0.031743 | 284.273 | 457.328 | 362.5704
1.3224 | 190.3993 | -0.60444 | 95.1997 | 138.5694 | 106.8362 | 1.2855 | 295.7179 | -0.0077725 | 147.8589 | 234.5742 | 185.2878 | 1.2848 | 568.639 | 0.031743 | 284.3195 | 457.4865 | 362.7134
1.3232 | 190.4916 | -0.60493 | 95.2458 | 138.5147 | 106.7661 | 1.2863 | 295.7616 | -0.0082583 | 147.8808 | 234.6891 | 185.3955 | 1.2857 | 568.823 | 0.031254 | 284.4115 | 457.5786 | 362.7748
1.3239 | 190.344 | -0.60687 | 95.172 | 138.3181 | 106.5942 | 1.287 | 295.8057 | -0.0087441 | 147.9029 | 234.4792 | 185.1783 | 1.2863 | 568.8165 | 0.030766 | 284.4083 | 457.5094 | 362.7067
1.3247 | 190.2462 | -0.60735 | 95.1231 | 138.0933 | 106.3856 | 1.2879 | 295.8505 | -0.0087441 | 147.9252 | 234.8176 | 185.5092 | 1.2869 | 568.762 | 0.030278 | 284.381 | 457.2972 | 362.5036
1.3254 | 190.0528 | -0.60832 | 95.0264 | 138.0908 | 106.4153 | 1.2886 | 295.8467 | -0.0092299 | 147.9233 | 234.8958 | 185.588 | 1.2878 | 568.8525 | 0.030278 | 284.4262 | 457.4765 | 362.6677
1.3262 | 190.1459 | -0.60832 | 95.0729 | 138.3743 | 106.6833 | 1.2894 | 295.9397 | -0.0092299 | 147.9698 | 234.9143 | 185.591 | 1.2883 | 568.9401 | 0.029301 | 284.47 | 457.4704 | 362.6471
1.3269 | 190.1909 | -0.60881 | 95.0954 | 138.2369 | 106.5384 | 1.2902 | 295.9834 | -0.0097156 | 147.9917 | 234.9342 | 185.6037 | 1.2893 | 568.9311 | 0.028813 | 284.4656 | 457.246 | 362.4242
1.3276 | 190.2358 | -0.60929 | 95.1179 | 138.3775 | 106.6715 | 1.291 | 296.1243 | -0.0097156 | 148.0622 | 235.0247 | 185.6706 | 1.2897 | 568.8805 | 0.028813 | 284.4403 | 457.2058 | 362.3923
1.3284 | 190.2814 | -0.60929 | 95.1407 | 138.5753 | 106.8617 | 1.2918 | 296.2173 | -0.0097156 | 148.1087 | 235.2332 | 185.8636 | 1.2908 | 568.8737 | 0.028813 | 284.4368 | 457.3933 | 362.581
1.3291 | 190.3731 | -0.61026 | 95.1865 | 138.5902 | 106.8614 | 1.2925 | 296.3079 | -0.010687 | 148.154 | 234.8336 | 185.449 | 1.2911 | 568.9171 | 0.028324 | 284.4586 | 457.6311 | 362.8116
1.3299 | 190.4178 | -0.61074 | 95.2089 | 138.5067 | 106.7704 | 1.2933 | 296.2559 | -0.011173 | 148.1279 | 234.9417 | 185.5657 | 1.2923 | 569.15 | 0.028324 | 284.575 | 457.5896 | 362.7312
1.3306 | 190.4153 | -0.61123 | 95.2076 | 138.7365 | 107.0006 | 1.2941 | 296.2996 | -0.011659 | 148.1498 | 234.8946 | 185.5114 | 1.2926 | 569.1962 | 0.028324 | 284.5981 | 457.9546 | 363.0886
1.3313 | 190.3636 | -0.61268 | 95.1818 | 138.4189 | 106.6916 | 1.2949 | 296.2955 | -0.012145 | 148.1477 | 234.8806 | 185.4981 | 1.2935 | 569.284 | 0.027836 | 284.642 | 457.9056 | 363.025
1.3321 | 190.2666 | -0.61268 | 95.1333 | 138.3854 | 106.6743 | 1.2956 | 296.293 | -0.012145 | 148.1465 | 235.0194 | 185.6372 | 1.2942 | 569.2769 | 0.027348 | 284.6384 | 457.9561 | 363.0767
1.3329 | 190.3114 | -0.61317 | 95.1557 | 138.2818 | 106.5633 | 1.2963 | 296.2413 | -0.01263 | 148.1207 | 235.2007 | 185.8271 | 1.295 | 569.4134 | 0.026859 | 284.7067 | 457.7965 | 362.8942
1.3336 | 190.3088 | -0.61365 | 95.1544 | 138.2036 | 106.4855 | 1.2971 | 296.3822 | -0.01263 | 148.1911 | 235.2721 | 185.8751 | 1.2956 | 569.5057 | 0.026859 | 284.7529 | 457.9277 | 363.01
1.3343 | 190.353 | -0.61462 | 95.1765 | 138.3699 | 106.6444 | 1.2979 | 296.5231 | -0.01263 | 148.2615 | 235.3375 | 185.917 | 1.2962 | 569.5981 | 0.026859 | 284.7991 | 458.0478 | 363.1148
1.3351 | 190.2552 | -0.61511 | 95.1276 | 138.353 | 106.6438 | 1.2986 | 296.6151 | -0.013116 | 148.3075 | 235.3806 | 185.9447 | 1.297 | 569.7346 | 0.026371 | 284.8673 | 458.2652 | 363.3094
1.3358 | 190.2518 | -0.61608 | 95.1259 | 138.3015 | 106.5929 | 1.2994 | 296.5616 | -0.014088 | 148.2808 | 235.175 | 185.7481 | 1.2976 | 569.9231 | 0.026371 | 284.9615 | 458.4144 | 363.4272
1.3365 | 190.2493 | -0.61656 | 95.1246 | 138.3173 | 106.6091 | 1.3002 | 296.4138 | -0.014573 | 148.2069 | 235.0612 | 185.6589 | 1.2985 | 570.1097 | 0.026371 | 285.0548 | 458.4997 | 363.4814
1.3373 | 190.294 | -0.61705 | 95.147 | 138.5118 | 106.7961 | 1.301 | 296.4097 | -0.015059 | 148.2048 | 235.1552 | 185.7536 | 1.299 | 570.2961 | 0.025883 | 285.1481 | 458.534 | 363.4846
1.3381 | 190.3396 | -0.61705 | 95.1698 | 138.5316 | 106.8083 | 1.3017 | 296.503 | -0.015059 | 148.2515 | 235.1319 | 185.7147 | 1.3 | 570.3833 | 0.025394 | 285.1916 | 458.4786 | 363.4148
1.3388 | 190.4321 | -0.61753 | 95.216 | 138.6979 | 106.9592 | 1.3024 | 296.4992 | -0.015545 | 148.2496 | 235.173 | 185.7565 | 1.3004 | 570.4261 | 0.024906 | 285.213 | 458.3881 | 363.3171
1.3396 | 190.5243 | -0.61802 | 95.2622 | 138.6061 | 106.852 | 1.3031 | 296.4489 | -0.015545 | 148.2244 | 235.3089 | 185.9007 | 1.3014 | 570.5159 | 0.024906 | 285.258 | 458.7111 | 363.6251
1.3403 | 190.4735 | -0.61898 | 95.2367 | 138.4178 | 106.6722 | 1.3038 | 296.5408 | -0.016031 | 148.2704 | 235.2269 | 185.8035 | 1.3019 | 570.6543 | 0.024418 | 285.3271 | 458.7573 | 363.6483
1.3411 | 190.5182 | -0.61947 | 95.2591 | 138.4592 | 106.7062 | 1.3046 | 296.5846 | -0.016517 | 148.2923 | 235.5209 | 186.0901 | 1.3029 | 570.7414 | 0.023929 | 285.3707 | 458.643 | 363.5194
1.3418 | 190.4198 | -0.62044 | 95.2099 | 139.4562 | 107.7196 | 1.3054 | 296.6283 | -0.017002 | 148.3141 | 235.3928 | 185.9548 | 1.3034 | 570.7836 | 0.023441 | 285.3918 | 458.7371 | 363.6065
1.3426 | 190.3679 | -0.62189 | 95.1839 | 138.3064 | 106.5785 | 1.3061 | 296.6737 | -0.017002 | 148.3369 | 235.4685 | 186.0229 | 1.3042 | 570.8267 | 0.023441 | 285.4133 | 458.7257 | 363.5879
1.3434 | 190.2234 | -0.62189 | 95.1117 | 138.1562 | 106.4523 | 1.3068 | 296.767 | -0.017002 | 148.3835 | 235.6852 | 186.224 | 1.3049 | 570.9157 | 0.022953 | 285.4578 | 458.8882 | 363.7356
1.3441 | 190.3159 | -0.62238 | 95.1579 | 138.3875 | 106.6682 | 1.3076 | 296.9065 | -0.017488 | 148.4533 | 235.687 | 186.2026 | 1.3057 | 571.1029 | 0.022953 | 285.5514 | 458.7028 | 363.519
1.3449 | 190.2665 | -0.62238 | 95.1332 | 138.2998 | 106.5887 | 1.3082 | 296.9509 | -0.017974 | 148.4755 | 235.4083 | 185.9165 | 1.3066 | 571.1426 | 0.022464 | 285.5713 | 458.9298 | 363.7393
1.3456 | 190.3589 | -0.62286 | 95.1795 | 138.4491 | 106.7226 | 1.3091 | 297.0436 | -0.017974 | 148.5218 | 235.6316 | 186.1243 | 1.3071 | 571.1848 | 0.021976 | 285.5924 | 458.7929 | 363.5955
1.3464 | 190.4995 | -0.62286 | 95.2498 | 138.5364 | 106.7865 | 1.3098 | 297.089 | -0.017974 | 148.5445 | 235.9633 | 186.4485 | 1.308 | 571.1764 | 0.021487 | 285.5882 | 458.7228 | 363.5268
1.3471 | 190.6395 | -0.62335 | 95.3197 | 138.7185 | 106.9452 | 1.3106 | 297.1313 | -0.018945 | 148.5657 | 235.7766 | 186.2547 | 1.3085 | 571.2694 | 0.021487 | 285.6347 | 458.9603 | 363.7488
1.3479 | 190.8267 | -0.62383 | 95.4133 | 138.7012 | 106.8967 | 1.3113 | 297.1289 | -0.018945 | 148.5644 | 235.7534 | 186.2319 | 1.3095 | 571.4526 | 0.020999 | 285.7263 | 458.889 | 363.6469
1.3486 | 190.7767 | -0.62432 | 95.3883 | 138.8482 | 107.0521 | 1.312 | 297.1251 | -0.019431 | 148.5625 | 235.6636 | 186.1427 | 1.3099 | 571.4981 | 0.020999 | 285.7491 | 459.0118 | 363.7621
1.3493 | 190.87 | -0.62432 | 95.435 | 138.8849 | 107.0732 | 1.3128 | 297.1209 | -0.019917 | 148.5605 | 235.5956 | 186.0754 | 1.3109 | 571.5399 | 0.020999 | 285.77 | 459.2467 | 363.99
1.35 | 190.9149 | -0.6248 | 95.4575 | 138.8684 | 107.0493 | 1.3135 | 297.1171 | -0.020403 | 148.5586 | 235.5758 | 186.0562 | 1.3113 | 571.6816 | 0.020999 | 285.8408 | 459.4925 | 364.2122
1.3509 | 191.0535 | -0.62577 | 95.5268 | 138.9539 | 107.1116 | 1.3142 | 297.1133 | -0.020889 | 148.5566 | 235.5139 | 185.995 | 1.3123 | 571.8167 | 0.020511 | 285.9084 | 459.3391 | 364.0364
1.3516 | 191.051 | -0.62626 | 95.5255 | 139.0167 | 107.1749 | 1.3149 | 297.1108 | -0.020889 | 148.5554 | 235.5207 | 186.0022 | 1.3128 | 571.955 | 0.020022 | 285.9775 | 459.3934 | 364.0675
1.3523 | 191.1435 | -0.62674 | 95.5717 | 139.089 | 107.2318 | 1.3157 | 297.2024 | -0.021374 | 148.6012 | 235.6466 | 186.1128 | 1.3138 | 571.9947 | 0.019534 | 285.9973 | 459.6153 | 364.2828
1.3531 | 191.0932 | -0.62722 | 95.5466 | 139.1969 | 107.3481 | 1.3164 | 297.2479 | -0.021374 | 148.6239 | 235.7013 | 186.16 | 1.3145 | 572.0383 | 0.019534 | 286.0192 | 459.5641 | 364.2244
1.3539 | 191.1379 | -0.62771 | 95.5689 | 139.0374 | 107.1811 | 1.3171 | 297.244 | -0.02186 | 148.622 | 235.6884 | 186.1478 | 1.3152 | 572.1754 | 0.019046 | 286.0877 | 459.7287 | 364.3661
1.3547 | 191.1826 | -0.62819 | 95.5913 | 139.1578 | 107.294 | 1.3178 | 297.2389 | -0.022832 | 148.6194 | 235.556 | 186.0162 | 1.3161 | 572.3139 | 0.019046 | 286.1569 | 459.729 | 364.3433
1.3554 | 191.1792 | -0.62916 | 95.5896 | 139.1003 | 107.2371 | 1.3185 | 297.1885 | -0.022832 | 148.5943 | 235.6328 | 186.1014 | 1.3167 | 572.4035 | 0.018557 | 286.2017 | 459.6518 | 364.2513
1.3562 | 190.9848 | -0.63062 | 95.4924 | 138.8393 | 107.0085 | 1.3192 | 297.2818 | -0.022832 | 148.6409 | 235.7525 | 186.2055 | 1.3176 | 572.4431 | 0.018069 | 286.2216 | 459.6097 | 364.2025
1.3569 | 190.7915 | -0.63159 | 95.3957 | 138.5758 | 106.7772 | 1.3199 | 297.278 | -0.023318 | 148.639 | 235.6567 | 186.1103 | 1.3181 | 572.3892 | 0.017581 | 286.1946 | 459.5169 | 364.1187
1.3576 | 190.6939 | -0.63207 | 95.347 | 138.4981 | 106.7158 | 1.3205 | 297.2267 | -0.023803 | 148.6133 | 235.6171 | 186.0793 | 1.3191 | 572.5244 | 0.017092 | 286.2622 | 459.6355 | 364.2148
1.3584 | 190.5962 | -0.63256 | 95.2981 | 138.4103 | 106.6442 | 1.3212 | 297.2721 | -0.023803 | 148.6361 | 235.6818 | 186.1364 | 1.3196 | 572.6173 | 0.017092 | 286.3087 | 459.802 | 364.3658
1.3591 | 190.6411 | -0.63304 | 95.3206 | 138.6518 | 106.8783 | 1.3219 | 297.364 | -0.024289 | 148.682 | 235.7438 | 186.1832 | 1.3205 | 572.7531 | 0.016604 | 286.3765 | 459.8099 | 364.3511
1.3598 | 190.5911 | -0.63353 | 95.2956 | 138.5889 | 106.8237 | 1.3226 | 297.4573 | -0.024289 | 148.7287 | 235.9425 | 186.3662 | 1.321 | 572.7499 | 0.016604 | 286.375 | 459.7404 | 364.282
1.3605 | 190.6352 | -0.6345 | 95.3176 | 138.4781 | 106.7056 | 1.3233 | 297.5492 | -0.024775 | 148.7746 | 235.9015 | 186.31 | 1.322 | 572.7889 | 0.016116 | 286.3945 | 459.9269 | 364.4621
1.3613 | 190.6333 | -0.6345 | 95.3167 | 138.6931 | 106.9209 | 1.3239 | 297.5471 | -0.024775 | 148.7736 | 235.8555 | 186.2643 | 1.3225 | 572.8819 | 0.016116 | 286.4409 | 459.9644 | 364.4841
1.3621 | 190.8205 | -0.63498 | 95.4102 | 138.7458 | 106.9424 | 1.3246 | 297.5912 | -0.025261 | 148.7956 | 235.9056 | 186.307 | 1.3233 | 573.1171 | 0.016116 | 286.5585 | 460.116 | 364.5965
1.3628 | 190.7221 | -0.63595 | 95.3611 | 138.6038 | 106.8168 | 1.3253 | 297.6845 | -0.025261 | 148.8422 | 236.0442 | 186.4301 | 1.324 | 573.158 | 0.015627 | 286.579 | 459.9795 | 364.4532
1.3636 | 190.671 | -0.63692 | 95.3355 | 138.5544 | 106.7759 | 1.3259 | 297.7781 | -0.025261 | 148.8891 | 236.007 | 186.3773 | 1.3247 | 573.1989 | 0.015139 | 286.5995 | 460.0421 | 364.5089
1.3643 | 190.6693 | -0.63692 | 95.3347 | 138.7215 | 106.9433 | 1.3266 | 297.8221 | -0.025746 | 148.9111 | 236.2131 | 186.5761 | 1.3255 | 573.2392 | 0.014651 | 286.6196 | 460.1093 | 364.5694
1.3651 | 190.7141 | -0.6374 | 95.357 | 138.714 | 106.9283 | 1.3272 | 297.9158 | -0.025746 | 148.9579 | 236.3039 | 186.6513 | 1.3261 | 573.3288 | 0.014162 | 286.6644 | 459.9452 | 364.3904
1.3659 | 190.8054 | -0.63837 | 95.4027 | 138.7208 | 106.9199 | 1.3279 | 298.0077 | -0.026232 | 149.0038 | 236.301 | 186.633 | 1.3271 | 573.3678 | 0.013674 | 286.6839 | 459.9667 | 364.4054
1.3667 | 190.6593 | -0.63934 | 95.3297 | 138.5129 | 106.7364 | 1.3287 | 298.0992 | -0.026718 | 149.0496 | 236.2738 | 186.5906 | 1.3276 | 573.4127 | 0.013674 | 286.7063 | 460.0832 | 364.5144
1.3674 | 190.561 | -0.64031 | 95.2805 | 138.4349 | 106.6747 | 1.3293 | 298.1929 | -0.026718 | 149.0964 | 236.4636 | 186.7648 | 1.3285 | 573.5003 | 0.013185 | 286.7502 | 459.8881 | 364.3047
1.3682 | 190.4633 | -0.6408 | 95.2316 | 138.5321 | 106.7882 | 1.3299 | 298.2373 | -0.027204 | 149.1186 | 236.5279 | 186.8217 | 1.3289 | 573.5459 | 0.013185 | 286.7729 | 459.9029 | 364.3119
1.3689 | 190.6032 | -0.64128 | 95.3016 | 138.4791 | 106.7119 | 1.3306 | 298.2827 | -0.027204 | 149.1413 | 236.6386 | 186.9248 | 1.33 | 573.6803 | 0.012697 | 286.8402 | 460.2242 | 364.6108
1.3697 | 190.4571 | -0.64225 | 95.2286 | 138.3023 | 106.5594 | 1.3313 | 298.3759 | -0.027204 | 149.188 | 236.7372 | 187.0079 | 1.3304 | 573.8192 | 0.012209 | 286.9096 | 460.2017 | 364.5652
1.3705 | 190.4544 | -0.64274 | 95.2272 | 138.346 | 106.6036 | 1.332 | 298.516 | -0.02769 | 149.258 | 236.5154 | 186.7627 | 1.3313 | 573.8108 | 0.01172 | 286.9054 | 460.2036 | 364.5684
1.3712 | 190.356 | -0.64371 | 95.178 | 138.2389 | 106.5129 | 1.3327 | 298.6093 | -0.02769 | 149.3047 | 236.677 | 186.9088 | 1.3319 | 573.807 | 0.01172 | 286.9035 | 460.2257 | 364.5912
1.372 | 190.3058 | -0.64419 | 95.1529 | 138.0919 | 106.3743 | 1.3333 | 298.6058 | -0.028175 | 149.3029 | 236.7503 | 186.9827 | 1.3327 | 573.7992 | 0.011232 | 286.8996 | 460.2589 | 364.6256
1.3728 | 190.3988 | -0.64419 | 95.1994 | 138.3584 | 106.6253 | 1.3339 | 298.6516 | -0.028175 | 149.3258 | 236.8032 | 187.0279 | 1.3333 | 573.8915 | 0.011232 | 286.9458 | 460.17 | 364.5214
1.3735 | 190.5395 | -0.64419 | 95.2698 | 138.5368 | 106.7802 | 1.3346 | 298.7435 | -0.028661 | 149.3717 | 236.9642 | 187.1737 | 1.334 | 573.9324 | 0.010744 | 286.9662 | 460.1335 | 364.4781
1.3742 | 190.5836 | -0.64516 | 95.2918 | 138.534 | 106.77 | 1.3353 | 298.8832 | -0.029147 | 149.4416 | 236.8422 | 187.0283 | 1.3348 | 573.8766 | 0.010255 | 286.9383 | 460.0827 | 364.4366
1.375 | 190.5817 | -0.64516 | 95.2909 | 138.485 | 106.7214 | 1.3359 | 298.929 | -0.029147 | 149.4645 | 236.8921 | 187.0706 | 1.3353 | 573.9187 | 0.009767 | 286.9594 | 460.0388 | 364.3857
1.3757 | 190.7225 | -0.64516 | 95.3612 | 138.5474 | 106.7603 | 1.3366 | 298.973 | -0.029633 | 149.4865 | 236.8451 | 187.0163 | 1.3363 | 573.9097 | 0.0092787 | 286.9549 | 459.9944 | 364.3428
1.3765 | 190.8129 | -0.64661 | 95.4065 | 138.4459 | 106.6437 | 1.3372 | 299.0652 | -0.030118 | 149.5326 | 237.0263 | 187.1821 | 1.3367 | 573.9072 | 0.0092787 | 286.9536 | 460.2151 | 364.5639
1.3772 | 190.8112 | -0.64661 | 95.4056 | 138.616 | 106.8141 | 1.3379 | 299.1571 | -0.030604 | 149.5786 | 236.9604 | 187.1008 | 1.3377 | 573.9462 | 0.0087903 | 286.9731 | 460.1207 | 364.463
1.3779 | 190.7129 | -0.64758 | 95.3565 | 138.482 | 106.6965 | 1.3386 | 299.2011 | -0.03109 | 149.6006 | 237.8124 | 187.9456 | 1.3381 | 573.989 | 0.008302 | 286.9945 | 460.1062 | 364.4414
1.3786 | 190.8536 | -0.64758 | 95.4268 | 138.7974 | 106.9884 | 1.3392 | 299.1019 | -0.031576 | 149.551 | 236.7849 | 186.9346 | 1.3392 | 574.0273 | 0.0078136 | 287.0137 | 460.1894 | 364.5182
1.3794 | 190.8509 | -0.64807 | 95.4254 | 138.8421 | 107.0336 | 1.3399 | 299.0981 | -0.032062 | 149.549 | 236.7351 | 186.8854 | 1.3396 | 574.1181 | 0.0073253 | 287.0591 | 460.1409 | 364.4546
1.3801 | 190.9907 | -0.64855 | 95.4954 | 138.8091 | 106.9773 | 1.3406 | 299.0942 | -0.032547 | 149.5471 | 236.7722 | 186.9232 | 1.3406 | 574.2559 | 0.0073253 | 287.128 | 460.2468 | 364.5375
1.3808 | 190.9407 | -0.64904 | 95.4704 | 138.7841 | 106.9607 | 1.3412 | 299.0921 | -0.032547 | 149.5461 | 236.8402 | 186.9915 | 1.3411 | 574.3461 | 0.0068369 | 287.1731 | 460.215 | 364.4906
1.3815 | 190.9374 | -0.65001 | 95.4687 | 138.8056 | 106.9827 | 1.342 | 299.1358 | -0.033033 | 149.5679 | 236.8011 | 186.9451 | 1.3419 | 574.3411 | 0.0068369 | 287.1705 | 460.3675 | 364.6439
1.3822 | 190.9357 | -0.65001 | 95.4678 | 138.8568 | 107.0341 | 1.3427 | 299.1333 | -0.033033 | 149.5667 | 236.7699 | 186.9143 | 1.3426 | 574.43 | 0.0063486 | 287.215 | 460.302 | 364.5637
1.383 | 191.0278 | -0.65049 | 95.5139 | 138.7509 | 106.9129 | 1.3433 | 299.1763 | -0.034005 | 149.5882 | 236.7075 | 186.8448 | 1.3433 | 574.5189 | 0.0058602 | 287.2594 | 460.3025 | 364.5494
1.3838 | 191.1191 | -0.65146 | 95.5596 | 138.7967 | 106.9435 | 1.344 | 299.1739 | -0.034005 | 149.5869 | 236.7193 | 186.857 | 1.3441 | 574.5591 | 0.0053719 | 287.2796 | 460.2227 | 364.4629
1.3845 | 191.1166 | -0.65195 | 95.5583 | 138.9105 | 107.0578 | 1.3447 | 299.2671 | -0.034005 | 149.6336 | 236.9749 | 187.097 | 1.3446 | 574.5532 | 0.0048835 | 287.2766 | 460.1478 | 364.389
1.3853 | 191.0655 | -0.65291 | 95.5328 | 138.6911 | 106.8469 | 1.3454 | 299.3098 | -0.034976 | 149.6549 | 236.6984 | 186.8134 | 1.3456 | 574.5949 | 0.0048835 | 287.2975 | 460.3857 | 364.6199
1.386 | 190.9197 | -0.65388 | 95.4599 | 138.4794 | 106.6594 | 1.3461 | 299.2594 | -0.034976 | 149.6297 | 236.6932 | 186.8166 | 1.3462 | 574.6398 | 0.0048835 | 287.3199 | 460.2361 | 364.4628
1.3867 | 191.013 | -0.65388 | 95.5065 | 138.613 | 106.7775 | 1.3469 | 299.3031 | -0.035462 | 149.6516 | 236.6491 | 186.7653 | 1.3472 | 574.7749 | 0.0043952 | 287.3874 | 460.3687 | 364.5729
1.3875 | 191.0093 | -0.65485 | 95.5047 | 138.6854 | 106.8505 | 1.3476 | 299.3471 | -0.035948 | 149.6736 | 236.7492 | 186.858 | 1.3477 | 574.817 | 0.0039068 | 287.4085 | 460.4079 | 364.605
1.3882 | 190.911 | -0.65582 | 95.4555 | 138.5023 | 106.6838 | 1.3483 | 299.4404 | -0.035948 | 149.7202 | 236.7808 | 186.8741 | 1.3487 | 574.8107 | 0.0039068 | 287.4053 | 460.4727 | 364.6709
1.3889 | 190.8619 | -0.65582 | 95.4309 | 138.5538 | 106.7435 | 1.349 | 299.4365 | -0.036434 | 149.7183 | 236.753 | 186.8469 | 1.3491 | 574.8534 | 0.0034185 | 287.4267 | 461.4832 | 365.6743
1.3897 | 191.0015 | -0.65631 | 95.5007 | 138.6977 | 106.8641 | 1.3497 | 299.4327 | -0.036919 | 149.7163 | 236.8081 | 186.9027 | 1.3501 | 574.9432 | 0.0034185 | 287.4716 | 460.653 | 364.8292
1.3904 | 191.0947 | -0.65631 | 95.5474 | 138.7333 | 106.8841 | 1.3504 | 299.4767 | -0.037405 | 149.7383 | 236.8692 | 186.9564 | 1.3506 | 575.1294 | 0.0029301 | 287.5647 | 460.6292 | 364.7743
1.391 | 191.139 | -0.65728 | 95.5695 | 138.8066 | 106.9501 | 1.3511 | 299.5207 | -0.037891 | 149.7603 | 236.6673 | 186.7472 | 1.3515 | 575.169 | 0.0024418 | 287.5845 | 460.6151 | 364.7536
1.3918 | 191.1846 | -0.65728 | 95.5923 | 138.9923 | 107.1282 | 1.3519 | 299.5179 | -0.037891 | 149.7589 | 236.7049 | 186.7852 | 1.3521 | 575.2132 | 0.0024418 | 287.6066 | 460.6982 | 364.8294
1.3925 | 191.2286 | -0.65825 | 95.6143 | 138.8965 | 107.0251 | 1.3525 | 299.5636 | -0.037891 | 149.7818 | 236.8547 | 186.9275 | 1.3529 | 575.3015 | 0.0019534 | 287.6507 | 460.5884 | 364.7049
1.3932 | 191.2252 | -0.65922 | 95.6126 | 138.849 | 106.9781 | 1.3532 | 299.6076 | -0.038377 | 149.8038 | 236.8288 | 186.8942 | 1.3537 | 575.3444 | 0.0019534 | 287.6722 | 460.8639 | 364.9732
1.394 | 191.175 | -0.6597 | 95.5875 | 139.0439 | 107.1814 | 1.3539 | 299.6516 | -0.038863 | 149.8258 | 236.8009 | 186.859 | 1.3542 | 575.4826 | 0.0014651 | 287.7413 | 460.9371 | 365.0233
1.3948 | 191.2191 | -0.66067 | 95.6095 | 138.8781 | 107.0083 | 1.3546 | 299.6464 | -0.039834 | 149.8232 | 236.7614 | 186.8204 | 1.3552 | 575.5696 | 0.0009767 | 287.7848 | 460.8816 | 364.9534
1.3955 | 191.0267 | -0.66115 | 95.5134 | 138.87 | 107.0322 | 1.3553 | 299.5961 | -0.039834 | 149.798 | 236.8723 | 186.9396 | 1.3556 | 575.6151 | 0.0009767 | 287.8075 | 460.9494 | 365.0135
1.3963 | 191.0231 | -0.66212 | 95.5115 | 138.9384 | 107.1012 | 1.356 | 299.5922 | -0.04032 | 149.7961 | 236.8934 | 186.9614 | 1.3566 | 575.7021 | 0.00048835 | 287.851 | 460.975 | 365.0246
1.3971 | 190.9729 | -0.66261 | 95.4864 | 138.9283 | 107.0995 | 1.3567 | 299.6376 | -0.04032 | 149.8188 | 236.8691 | 186.9295 | 1.357 | 575.7956 | 0.00048835 | 287.8978 | 460.9787 | 365.0128
1.3977 | 191.018 | -0.66309 | 95.509 | 139.004 | 107.1676 | 1.3574 | 299.6816 | -0.040806 | 149.8408 | 236.6822 | 186.7353 | 1.3581 | 575.9299 | 0 | 287.965 | 460.995 | 365.0066
1.3984 | 190.9197 | -0.66406 | 95.4599 | 138.875 | 107.055 | 1.3581 | 299.727 | -0.040806 | 149.8635 | 237.0669 | 187.1124 | 1.3584 | 575.9253 | -0.00048835 | 287.9627 | 460.9397 | 364.9522
1.3992 | 190.8212 | -0.66503 | 95.4106 | 138.6369 | 106.8333 | 1.3588 | 299.7724 | -0.040806 | 149.8862 | 237.1566 | 187.1945 | 1.3594 | 575.967 | -0.00048835 | 287.9835 | 461.0616 | 365.0671
1.3999 | 190.7721 | -0.66503 | 95.386 | 138.9303 | 107.135 | 1.3595 | 299.8164 | -0.041291 | 149.9082 | 236.9307 | 186.9613 | 1.36 | 576.0565 | -0.0009767 | 288.0282 | 461.1374 | 365.128
1.4006 | 190.9127 | -0.66503 | 95.4564 | 139.1296 | 107.3109 | 1.3601 | 299.8129 | -0.041777 | 149.9064 | 236.898 | 186.9292 | 1.3609 | 576.1921 | -0.0014651 | 288.0961 | 461.0753 | 365.0433
1.4013 | 191.0051 | -0.66552 | 95.5025 | 139.1609 | 107.3267 | 1.3608 | 299.8569 | -0.042263 | 149.9284 | 236.8461 | 186.8699 | 1.3615 | 576.1856 | -0.0019534 | 288.0928 | 460.8541 | 364.8232
1.402 | 191.05 | -0.666 | 95.525 | 139.1674 | 107.3258 | 1.3615 | 299.853 | -0.042749 | 149.9265 | 236.8492 | 186.8737 | 1.3622 | 576.0824 | -0.0024418 | 288.0412 | 460.8826 | 364.8688
1.4027 | 191.0466 | -0.66697 | 95.5233 | 139.0789 | 107.2378 | 1.3622 | 299.8013 | -0.043235 | 149.9007 | 236.7834 | 186.8166 | 1.363 | 576.0773 | -0.0024418 | 288.0386 | 460.906 | 364.8931
1.4034 | 190.9966 | -0.66746 | 95.4983 | 139.014 | 107.1812 | 1.3629 | 299.7496 | -0.04372 | 149.8748 | 236.8157 | 186.8574 | 1.3636 | 576.1215 | -0.0024418 | 288.0608 | 461.1111 | 365.0909
1.4042 | 191.0879 | -0.66843 | 95.544 | 139.0858 | 107.2378 | 1.3635 | 299.7475 | -0.04372 | 149.8738 | 236.7056 | 186.7477 | 1.3646 | 576.3072 | -0.0024418 | 288.1536 | 461.278 | 365.2268
1.4049 | 190.9905 | -0.66891 | 95.4952 | 138.9681 | 107.1364 | 1.3642 | 299.8394 | -0.044206 | 149.9197 | 236.8446 | 186.8714 | 1.365 | 576.446 | -0.0029301 | 288.223 | 461.5815 | 365.5071
1.4056 | 191.0345 | -0.66988 | 95.5173 | 139.0343 | 107.1952 | 1.3649 | 299.8847 | -0.044206 | 149.9424 | 236.9953 | 187.0145 | 1.3661 | 576.5323 | -0.0034185 | 288.2662 | 461.4537 | 365.365
1.4063 | 190.8888 | -0.67085 | 95.4444 | 138.9886 | 107.1738 | 1.3656 | 299.9301 | -0.044206 | 149.9651 | 237.033 | 187.0446 | 1.3665 | 576.5271 | -0.0039068 | 288.2635 | 461.2291 | 365.1413
1.407 | 190.8863 | -0.67133 | 95.4431 | 138.9974 | 107.183 | 1.3663 | 300.0219 | -0.044692 | 150.011 | 237.006 | 187.0023 | 1.3675 | 576.5687 | -0.0039068 | 288.2844 | 461.391 | 365.2962
1.4078 | 190.7412 | -0.67182 | 95.3706 | 138.9109 | 107.1207 | 1.367 | 300.1151 | -0.044692 | 150.0576 | 237.1046 | 187.0854 | 1.368 | 576.7096 | -0.0039068 | 288.3548 | 461.5774 | 365.4592
1.4084 | 190.6432 | -0.67279 | 95.3216 | 138.7421 | 106.9682 | 1.3677 | 300.207 | -0.045178 | 150.1035 | 237.2226 | 187.1881 | 1.369 | 576.8446 | -0.0043952 | 288.4223 | 461.824 | 365.6832
1.4092 | 190.6412 | -0.67279 | 95.3206 | 138.8811 | 107.1076 | 1.3683 | 300.2527 | -0.045178 | 150.1263 | 237.3354 | 187.2933 | 1.3694 | 576.9353 | -0.0048835 | 288.4677 | 461.7554 | 365.5995
1.4099 | 190.7327 | -0.67376 | 95.3664 | 138.879 | 107.0902 | 1.369 | 300.2488 | -0.045664 | 150.1244 | 237.2906 | 187.2491 | 1.3703 | 577.0256 | -0.0048835 | 288.5128 | 462.8446 | 366.6736
1.4106 | 190.7785 | -0.67376 | 95.3892 | 138.8479 | 107.0515 | 1.3697 | 300.342 | -0.045664 | 150.171 | 237.3232 | 187.2662 | 1.371 | 577.1598 | -0.0058602 | 288.5799 | 461.7478 | 365.5545
1.4113 | 190.8234 | -0.67424 | 95.4117 | 139.0504 | 107.2465 | 1.3704 | 300.4338 | -0.046149 | 150.2169 | 237.3242 | 187.2519 | 1.3718 | 577.248 | -0.0063486 | 288.624 | 461.752 | 365.544
1.4121 | 190.9155 | -0.67473 | 95.4578 | 139.0605 | 107.2413 | 1.3711 | 300.4778 | -0.046635 | 150.2389 | 237.2342 | 187.1546 | 1.3726 | 577.1469 | -0.0063486 | 288.5734 | 461.7164 | 365.5253
1.4128 | 190.8647 | -0.6757 | 95.4323 | 139.0183 | 107.2075 | 1.3718 | 300.4248 | -0.047607 | 150.2124 | 237.1268 | 187.056 | 1.3731 | 577.1917 | -0.0063486 | 288.5958 | 461.8368 | 365.6382
1.4135 | 190.9096 | -0.67618 | 95.4548 | 139.0708 | 107.2526 | 1.3725 | 300.3745 | -0.047607 | 150.1872 | 237.2857 | 187.2233 | 1.3741 | 577.1799 | -0.0073253 | 288.5899 | 461.5971 | 365.4004
1.4142 | 190.8596 | -0.67667 | 95.4298 | 139.0069 | 107.197 | 1.3731 | 300.4202 | -0.047607 | 150.2101 | 237.2835 | 187.2135 | 1.3746 | 577.2727 | -0.0073253 | 288.6364 | 461.7455 | 365.5334
1.4149 | 190.7605 | -0.67812 | 95.3803 | 138.7956 | 107.0022 | 1.3739 | 300.5595 | -0.048092 | 150.2797 | 237.4373 | 187.344 | 1.3756 | 577.2636 | -0.0078136 | 288.6318 | 462.615 | 366.4044
1.4157 | 190.6146 | -0.67909 | 95.3073 | 138.6978 | 106.9287 | 1.3745 | 300.6038 | -0.048578 | 150.3019 | 237.3155 | 187.2149 | 1.376 | 577.2103 | -0.008302 | 288.6052 | 461.7415 | 365.5397
1.4164 | 190.5646 | -0.67957 | 95.2823 | 138.6849 | 106.9241 | 1.3751 | 300.6017 | -0.048578 | 150.3008 | 237.3425 | 187.2422 | 1.3771 | 577.1553 | -0.008302 | 288.5777 | 461.791 | 365.5984
1.417 | 190.5623 | -0.68006 | 95.2812 | 138.6698 | 106.9094 | 1.3758 | 300.5978 | -0.049064 | 150.2989 | 237.4026 | 187.303 | 1.3775 | 577.198 | -0.0087903 | 288.599 | 461.7254 | 365.5257
1.4178 | 190.5104 | -0.68151 | 95.2552 | 138.5121 | 106.7603 | 1.3765 | 300.7374 | -0.04955 | 150.3687 | 237.4955 | 187.3726 | 1.3786 | 577.333 | -0.0092787 | 288.6665 | 462.0399 | 365.8178
1.4185 | 190.3181 | -0.682 | 95.1591 | 138.63 | 106.9103 | 1.3773 | 300.8289 | -0.050036 | 150.4144 | 237.6033 | 187.4651 | 1.3792 | 577.4252 | -0.0092787 | 288.7126 | 461.953 | 365.7155
1.4192 | 190.2682 | -0.68248 | 95.1341 | 138.5751 | 106.8637 | 1.3779 | 300.8268 | -0.050036 | 150.4134 | 237.4832 | 187.3454 | 1.38 | 577.5134 | -0.009767 | 288.7567 | 461.8972 | 365.645
1.4199 | 190.2648 | -0.68345 | 95.1324 | 138.3806 | 106.6698 | 1.3786 | 300.8229 | -0.050521 | 150.4115 | 237.5974 | 187.4602 | 1.3807 | 577.5542 | -0.010255 | 288.7771 | 461.8537 | 365.5947
1.4205 | 190.1202 | -0.68394 | 95.0601 | 138.4474 | 106.7606 | 1.3792 | 300.8686 | -0.050521 | 150.4343 | 237.6032 | 187.4585 | 1.3814 | 577.595 | -0.010744 | 288.7975 | 461.6652 | 365.3994
1.4212 | 190.1651 | -0.68442 | 95.0826 | 138.6249 | 106.9307 | 1.38 | 300.9601 | -0.051007 | 150.48 | 237.712 | 187.552 | 1.3824 | 577.6819 | -0.011232 | 288.841 | 461.8097 | 365.5294
1.4219 | 190.116 | -0.68442 | 95.058 | 138.7063 | 107.0203 | 1.3807 | 301.004 | -0.051493 | 150.502 | 237.7071 | 187.5398 | 1.383 | 577.6754 | -0.01172 | 288.8377 | 462.8715 | 366.5923
1.4226 | 190.1592 | -0.68588 | 95.0796 | 138.3412 | 106.648 | 1.3814 | 301.0002 | -0.051979 | 150.5001 | 237.5832 | 187.4165 | 1.3839 | 577.7176 | -0.01172 | 288.8588 | 461.9397 | 365.6534
1.4233 | 190.0144 | -0.68636 | 95.0072 | 138.3878 | 106.7188 | 1.3821 | 300.9485 | -0.052464 | 150.4742 | 237.4075 | 187.2494 | 1.3845 | 577.8098 | -0.01172 | 288.9049 | 462.1778 | 365.8761
1.424 | 190.0102 | -0.68781 | 95.0051 | 138.222 | 106.5536 | 1.3828 | 300.849 | -0.05295 | 150.4245 | 237.2008 | 187.0593 | 1.3855 | 577.9955 | -0.01172 | 288.9978 | 462.2426 | 365.91
1.4248 | 189.7703 | -0.6883 | 94.8852 | 138.0421 | 106.4137 | 1.3835 | 300.9408 | -0.053436 | 150.4704 | 237.3838 | 187.227 | 1.386 | 578.1843 | -0.01172 | 289.0922 | 462.454 | 366.09
1.4255 | 189.7203 | -0.68878 | 94.8602 | 138.1132 | 106.4931 | 1.3842 | 300.9861 | -0.053436 | 150.4931 | 237.4904 | 187.3261 | 1.3871 | 578.2679 | -0.012697 | 289.1339 | 462.3779 | 365.9999
1.4262 | 189.7653 | -0.68927 | 94.8826 | 138.2047 | 106.5772 | 1.3849 | 300.9823 | -0.053922 | 150.4911 | 237.5666 | 187.4029 | 1.3877 | 578.3573 | -0.013185 | 289.1786 | 462.3127 | 365.9198
1.4269 | 189.8102 | -0.68975 | 94.9051 | 138.2002 | 106.5652 | 1.3856 | 301.0262 | -0.054408 | 150.5131 | 237.5906 | 187.4196 | 1.3887 | 578.3002 | -0.013674 | 289.1501 | 462.2452 | 365.8619
1.4277 | 189.8066 | -0.69072 | 94.9033 | 138.1726 | 106.5382 | 1.3863 | 301.0702 | -0.054893 | 150.5351 | 237.5397 | 187.3613 | 1.3894 | 578.389 | -0.014162 | 289.1945 | 462.4527 | 366.0545
1.4285 | 189.7089 | -0.69121 | 94.8545 | 138.1119 | 106.4937 | 1.3871 | 301.163 | -0.054893 | 150.5815 | 237.6051 | 187.4113 | 1.3903 | 578.4793 | -0.014162 | 289.2396 | 462.5108 | 366.0976
1.4291 | 189.6101 | -0.69266 | 94.8051 | 138.0077 | 106.406 | 1.3877 | 301.1117 | -0.055379 | 150.5558 | 237.6235 | 187.4382 | 1.3909 | 578.4754 | -0.014162 | 289.2377 | 462.6729 | 366.2604
1.4299 | 189.5134 | -0.69266 | 94.7567 | 137.9823 | 106.3967 | 1.3885 | 301.1061 | -0.056351 | 150.553 | 237.4339 | 187.2495 | 1.3917 | 578.5156 | -0.014651 | 289.2578 | 462.5021 | 366.0828
1.4306 | 189.6523 | -0.69363 | 94.8261 | 138.1029 | 106.4942 | 1.3893 | 301.1032 | -0.056351 | 150.5516 | 237.6694 | 187.4856 | 1.3925 | 578.5557 | -0.015139 | 289.2779 | 462.6512 | 366.2253
1.4312 | 189.5543 | -0.6946 | 94.7772 | 138.0841 | 106.4917 | 1.39 | 301.1472 | -0.056836 | 150.5736 | 237.5885 | 187.3973 | 1.3932 | 578.6445 | -0.015627 | 289.3223 | 462.6137 | 366.173
1.4319 | 189.5052 | -0.6946 | 94.7526 | 138.0245 | 106.4403 | 1.3908 | 301.2386 | -0.057322 | 150.6193 | 237.7803 | 187.5739 | 1.3942 | 578.6862 | -0.015627 | 289.3431 | 462.8125 | 366.3648
1.4326 | 189.4544 | -0.69557 | 94.7272 | 138.0013 | 106.4255 | 1.3915 | 301.1869 | -0.057808 | 150.5935 | 237.6305 | 187.4327 | 1.3947 | 578.7282 | -0.016116 | 289.3641 | 462.8026 | 366.3479
1.4333 | 189.4519 | -0.69605 | 94.726 | 138.0661 | 106.4908 | 1.3922 | 301.0874 | -0.058294 | 150.5437 | 237.5549 | 187.3736 | 1.3958 | 578.7665 | -0.016604 | 289.3832 | 462.5328 | 366.0718
1.434 | 189.4968 | -0.69654 | 94.7484 | 138.1636 | 106.5808 | 1.393 | 301.1324 | -0.058294 | 150.5662 | 237.6623 | 187.4736 | 1.3963 | 578.9045 | -0.017092 | 289.4523 | 462.6179 | 366.1339
1.4348 | 189.3975 | -0.69799 | 94.6988 | 137.8802 | 106.314 | 1.3937 | 301.1764 | -0.05878 | 150.5882 | 237.5774 | 187.3813 | 1.3973 | 578.8982 | -0.017092 | 289.4491 | 462.7898 | 366.3067
1.4354 | 189.3004 | -0.69848 | 94.6502 | 137.8577 | 106.3077 | 1.3944 | 301.1247 | -0.059265 | 150.5623 | 237.5906 | 187.4032 | 1.3979 | 579.0383 | -0.017092 | 289.5192 | 462.9318 | 366.4255
1.4361 | 189.2031 | -0.69896 | 94.6015 | 137.8061 | 106.2723 | 1.3951 | 301.1208 | -0.059751 | 150.5604 | 237.3478 | 187.161 | 1.3989 | 579.0772 | -0.017581 | 289.5386 | 462.9604 | 366.4475
1.4368 | 189.2962 | -0.69896 | 94.6481 | 137.8607 | 106.3113 | 1.3959 | 301.021 | -0.060237 | 150.5105 | 237.2809 | 187.1108 | 1.3994 | 579.218 | -0.017581 | 289.609 | 463.1948 | 366.6584
1.4375 | 189.3411 | -0.69945 | 94.6706 | 137.8682 | 106.3114 | 1.3966 | 301.0663 | -0.060237 | 150.5332 | 237.4116 | 187.2339 | 1.4003 | 579.3055 | -0.018069 | 289.6528 | 463.0526 | 366.5017
1.4383 | 189.4332 | -0.69993 | 94.7166 | 137.9844 | 106.4122 | 1.3974 | 301.2055 | -0.060723 | 150.6028 | 237.4493 | 187.2484 | 1.401 | 579.397 | -0.018069 | 289.6985 | 463.0913 | 366.5252
1.4389 | 189.4318 | -0.69993 | 94.7159 | 137.9336 | 106.3617 | 1.3981 | 301.2509 | -0.060723 | 150.6254 | 237.603 | 187.3945 | 1.4018 | 579.4852 | -0.018557 | 289.7426 | 463.2045 | 366.6236
1.4396 | 189.6189 | -0.70042 | 94.8095 | 138.0403 | 106.4371 | 1.3988 | 301.2948 | -0.061209 | 150.6474 | 237.647 | 187.4312 | 1.4026 | 579.5281 | -0.018557 | 289.764 | 463.2629 | 366.6749
1.4403 | 189.6156 | -0.70139 | 94.8078 | 138.0138 | 106.4112 | 1.3995 | 301.388 | -0.061209 | 150.694 | 237.8026 | 187.5713 | 1.4033 | 579.6168 | -0.019046 | 289.8084 | 463.0514 | 366.4486
1.4411 | 189.7559 | -0.70139 | 94.8779 | 138.1009 | 106.4749 | 1.4002 | 301.4319 | -0.061694 | 150.716 | 237.7016 | 187.463 | 1.4042 | 579.6563 | -0.019534 | 289.8282 | 463.1302 | 366.5208
1.4417 | 189.7536 | -0.70187 | 94.8768 | 138.2258 | 106.6003 | 1.401 | 301.5725 | -0.061694 | 150.7863 | 237.8769 | 187.6149 | 1.405 | 579.9392 | -0.019534 | 289.9696 | 463.3196 | 366.6631
1.4425 | 189.8457 | -0.70236 | 94.9228 | 138.243 | 106.602 | 1.4018 | 301.6161 | -0.06218 | 150.8081 | 237.8118 | 187.5425 | 1.4059 | 579.8347 | -0.020022 | 289.9173 | 463.2875 | 366.6484
1.4431 | 189.8908 | -0.70284 | 94.9454 | 138.3286 | 106.6801 | 1.4024 | 301.6604 | -0.062666 | 150.8302 | 237.878 | 187.6013 | 1.4064 | 579.7807 | -0.020511 | 289.8904 | 463.2476 | 366.6175
1.4438 | 189.9357 | -0.70333 | 94.9678 | 138.2931 | 106.6372 | 1.4031 | 301.6579 | -0.062666 | 150.829 | 237.8908 | 187.6145 | 1.4076 | 579.8691 | -0.020511 | 289.9345 | 463.2458 | 366.6009
1.4446 | 190.076 | -0.70333 | 95.038 | 138.6143 | 106.9349 | 1.4039 | 301.7015 | -0.063152 | 150.8508 | 237.7867 | 187.5031 | 1.4081 | 580.0071 | -0.020999 | 290.0035 | 463.2468 | 366.579
1.4453 | 190.1209 | -0.70381 | 95.0604 | 138.5508 | 106.864 | 1.4046 | 301.7455 | -0.063637 | 150.8727 | 237.9727 | 187.6818 | 1.4091 | 580.1392 | -0.021976 | 290.0696 | 463.132 | 366.4422
1.4459 | 190.2608 | -0.70429 | 95.1304 | 138.5378 | 106.8277 | 1.4054 | 301.6934 | -0.064123 | 150.8467 | 237.8408 | 187.5585 | 1.4096 | 579.992 | -0.021976 | 289.996 | 463.2135 | 366.5481
1.4467 | 190.1624 | -0.70526 | 95.0812 | 138.3098 | 106.616 | 1.4061 | 301.6418 | -0.064609 | 150.8209 | 237.596 | 187.3224 | 1.4106 | 580.0336 | -0.021976 | 290.0168 | 463.1283 | 366.456
1.4474 | 190.2073 | -0.70575 | 95.1036 | 138.3493 | 106.6481 | 1.4067 | 301.6382 | -0.065095 | 150.8191 | 237.4793 | 187.2063 | 1.4112 | 580.0757 | -0.022464 | 290.0378 | 463.1093 | 366.4301
1.4481 | 190.2056 | -0.70575 | 95.1028 | 138.3615 | 106.6605 | 1.4075 | 301.5384 | -0.065581 | 150.7692 | 237.5045 | 187.2481 | 1.4122 | 580.1625 | -0.022953 | 290.0812 | 463.2668 | 366.5731
1.4488 | 190.297 | -0.70672 | 95.1485 | 138.3893 | 106.6732 | 1.4082 | 301.5837 | -0.065581 | 150.7919 | 237.7111 | 187.4472 | 1.4128 | 580.2546 | -0.022953 | 290.1273 | 463.4499 | 366.7408
1.4494 | 190.2473 | -0.7072 | 95.1237 | 138.4476 | 106.7397 | 1.4089 | 301.5799 | -0.066066 | 150.7899 | 237.5983 | 187.335 | 1.4135 | 580.2954 | -0.023441 | 290.1477 | 463.3914 | 366.6755
1.4501 | 190.3396 | -0.70769 | 95.1698 | 138.5028 | 106.7795 | 1.4096 | 301.5774 | -0.066066 | 150.7887 | 237.707 | 187.4442 | 1.4144 | 580.4336 | -0.023441 | 290.2168 | 463.5445 | 366.8055
1.4508 | 190.3845 | -0.70817 | 95.1923 | 138.5833 | 106.8525 | 1.4103 | 301.6213 | -0.066552 | 150.8107 | 237.8091 | 187.5389 | 1.415 | 580.523 | -0.023929 | 290.2615 | 463.5732 | 366.8194
1.4515 | 190.3828 | -0.70817 | 95.1914 | 138.7845 | 107.054 | 1.411 | 301.7131 | -0.067038 | 150.8565 | 237.758 | 187.4725 | 1.416 | 580.6605 | -0.023929 | 290.3303 | 464.881 | 368.1043
1.4522 | 190.4759 | -0.70817 | 95.238 | 138.825 | 107.079 | 1.4117 | 301.757 | -0.067524 | 150.8785 | 237.7411 | 187.4483 | 1.4166 | 580.7499 | -0.024418 | 290.375 | 464.0718 | 367.2801
1.4528 | 190.5194 | -0.70963 | 95.2597 | 138.596 | 106.8427 | 1.4124 | 301.7067 | -0.067524 | 150.8534 | 237.7279 | 187.4435 | 1.4176 | 580.7915 | -0.024418 | 290.3958 | 463.9446 | 367.146
1.4536 | 190.5158 | -0.7106 | 95.2579 | 138.5343 | 106.7817 | 1.413 | 301.751 | -0.068009 | 150.8755 | 237.8262 | 187.5343 | 1.418 | 580.8342 | -0.024906 | 290.4171 | 464.079 | 367.2733
1.4543 | 190.3219 | -0.71205 | 95.161 | 138.1176 | 106.3973 | 1.4138 | 301.7946 | -0.068495 | 150.8973 | 237.657 | 187.3579 | 1.4192 | 580.9197 | -0.025394 | 290.4599 | 463.8778 | 367.0579
1.455 | 190.2246 | -0.71254 | 95.1123 | 138.293 | 106.5889 | 1.4145 | 301.7921 | -0.068495 | 150.896 | 237.7928 | 187.4941 | 1.4196 | 580.9651 | -0.025394 | 290.4826 | 463.7425 | 366.915
1.4557 | 190.0799 | -0.71302 | 95.0399 | 138.2237 | 106.5438 | 1.4152 | 301.836 | -0.068981 | 150.918 | 237.8598 | 187.5538 | 1.4207 | 580.9553 | -0.025883 | 290.4777 | 463.9567 | 367.1308
1.4563 | 190.1724 | -0.7135 | 95.0862 | 138.2491 | 106.5537 | 1.4159 | 301.8335 | -0.068981 | 150.9168 | 237.9796 | 187.674 | 1.4211 | 580.95 | -0.026371 | 290.475 | 464.9421 | 368.1171
1.457 | 190.1233 | -0.7135 | 95.0616 | 139.1245 | 107.4373 | 1.4166 | 301.9731 | -0.069467 | 150.9865 | 238.0544 | 187.7256 | 1.422 | 580.9922 | -0.026371 | 290.4961 | 463.8413 | 367.0092
1.4578 | 190.2145 | -0.71447 | 95.1072 | 138.2123 | 106.5099 | 1.4174 | 302.018 | -0.069467 | 151.009 | 238.0849 | 187.7486 | 1.4226 | 581.0816 | -0.026859 | 290.5408 | 463.992 | 367.1451
1.4584 | 190.0692 | -0.71544 | 95.0346 | 138.0188 | 106.3406 | 1.4182 | 302.1084 | -0.070438 | 151.0542 | 237.9622 | 187.6108 | 1.4234 | 581.1697 | -0.027348 | 290.5848 | 464.0351 | 367.1735
1.4592 | 190.019 | -0.71593 | 95.0095 | 138.1798 | 106.5099 | 1.4189 | 302.0581 | -0.070438 | 151.029 | 238.1141 | 187.7711 | 1.4242 | 581.2605 | -0.027348 | 290.6303 | 464.0706 | 367.1938
1.4598 | 190.0159 | -0.7169 | 95.0079 | 138.0193 | 106.35 | 1.4196 | 302.0556 | -0.070438 | 151.0278 | 238.1178 | 187.7752 | 1.4249 | 581.3492 | -0.027836 | 290.6746 | 464.101 | 367.2094
1.4605 | 189.9659 | -0.71738 | 94.983 | 138.0765 | 106.4155 | 1.4203 | 302.1473 | -0.070924 | 151.0737 | 238.1108 | 187.7529 | 1.4258 | 581.3887 | -0.028324 | 290.6944 | 464.2138 | 367.3157
1.4612 | 189.916 | -0.71787 | 94.958 | 138.1796 | 106.5269 | 1.421 | 302.1913 | -0.07141 | 151.0956 | 238.1348 | 187.7696 | 1.4264 | 581.5288 | -0.028324 | 290.7644 | 464.3368 | 367.4154
1.4619 | 189.9143 | -0.71787 | 94.9572 | 138.3537 | 106.7013 | 1.4216 | 302.1877 | -0.071896 | 151.0939 | 238.1541 | 187.7895 | 1.4274 | 581.6184 | -0.028324 | 290.8092 | 464.2836 | 367.3472
1.4625 | 189.9586 | -0.71884 | 94.9793 | 138.254 | 106.5942 | 1.4224 | 302.1849 | -0.071896 | 151.0924 | 238.1257 | 187.7616 | 1.4279 | 581.7083 | -0.028813 | 290.8542 | 464.5567 | 367.6053
1.4633 | 190.0515 | -0.71884 | 95.0257 | 138.3204 | 106.6452 | 1.423 | 302.2292 | -0.072382 | 151.1146 | 238.3089 | 187.9374 | 1.429 | 581.7973 | -0.028813 | 290.8986 | 464.5371 | 367.5709
1.4639 | 190.2388 | -0.71932 | 95.1194 | 138.6982 | 106.9917 | 1.4238 | 302.2727 | -0.072867 | 151.1364 | 238.2008 | 187.822 | 1.4294 | 581.9386 | -0.028813 | 290.9693 | 464.6058 | 367.6161
1.4647 | 190.2368 | -0.71932 | 95.1184 | 138.5452 | 106.8391 | 1.4245 | 302.318 | -0.072867 | 151.159 | 238.1684 | 187.7821 | 1.4305 | 582.1687 | -0.029301 | 291.0843 | 464.4949 | 367.4668
1.4653 | 190.4724 | -0.71932 | 95.2362 | 138.741 | 106.9956 | 1.4252 | 302.362 | -0.073353 | 151.181 | 238.2855 | 187.8918 | 1.431 | 582.2587 | -0.029789 | 291.1293 | 464.57 | 367.5269
1.466 | 190.5655 | -0.71932 | 95.2827 | 138.8675 | 107.1066 | 1.426 | 302.4069 | -0.073353 | 151.2035 | 238.251 | 187.8498 | 1.4321 | 582.2968 | -0.030278 | 291.1484 | 464.7132 | 367.6637
1.4668 | 190.7514 | -0.72029 | 95.3757 | 138.8067 | 107.0148 | 1.4267 | 302.5464 | -0.073839 | 151.2732 | 238.3138 | 187.8894 | 1.4326 | 582.3388 | -0.030766 | 291.1694 | 464.5092 | 367.4528
1.4675 | 190.7489 | -0.72078 | 95.3744 | 138.9635 | 107.172 | 1.4274 | 302.6395 | -0.073839 | 151.3198 | 238.3753 | 187.9354 | 1.4335 | 582.381 | -0.030766 | 291.1905 | 464.6983 | 367.6348
1.4682 | 190.8885 | -0.72126 | 95.4443 | 139.0444 | 107.2296 | 1.4282 | 302.7787 | -0.074325 | 151.3893 | 238.252 | 187.7889 | 1.4342 | 582.5177 | -0.031254 | 291.2588 | 465.5627 | 368.4765
1.4689 | 190.886 | -0.72174 | 95.443 | 139.0542 | 107.2398 | 1.429 | 302.7744 | -0.07481 | 151.3872 | 238.4109 | 187.9485 | 1.4349 | 582.5584 | -0.031743 | 291.2792 | 464.5312 | 367.4381
1.4697 | 190.978 | -0.72223 | 95.489 | 139.1443 | 107.3146 | 1.4297 | 302.8197 | -0.07481 | 151.4099 | 238.5746 | 188.1046 | 1.4357 | 582.6012 | -0.031743 | 291.3006 | 464.7276 | 367.6274
1.4704 | 191.1185 | -0.72223 | 95.5592 | 139.2495 | 107.3964 | 1.4305 | 302.9111 | -0.075296 | 151.4555 | 238.4913 | 188.0062 | 1.4363 | 582.6906 | -0.032231 | 291.3453 | 464.6303 | 367.5152
1.4711 | 191.1625 | -0.7232 | 95.5812 | 139.1656 | 107.3052 | 1.4313 | 302.9546 | -0.075782 | 151.4773 | 238.4892 | 187.9968 | 1.4373 | 582.7294 | -0.03272 | 291.3647 | 464.5328 | 367.4112
1.4719 | 191.0167 | -0.72417 | 95.5084 | 138.8719 | 107.0358 | 1.432 | 302.9985 | -0.076268 | 151.4993 | 238.5502 | 188.0505 | 1.4378 | 582.7713 | -0.033208 | 291.3857 | 464.6549 | 367.5263
1.4726 | 190.9668 | -0.72465 | 95.4834 | 138.879 | 107.0512 | 1.4328 | 302.9943 | -0.076754 | 151.4971 | 238.4272 | 187.9281 | 1.4388 | 582.7649 | -0.033208 | 291.3825 | 464.7587 | 367.6312
1.4733 | 190.9642 | -0.72514 | 95.4821 | 138.8648 | 107.0374 | 1.4336 | 302.99 | -0.077239 | 151.495 | 238.4391 | 187.9408 | 1.4393 | 582.8069 | -0.033696 | 291.4035 | 464.8207 | 367.6863
1.4741 | 190.9615 | -0.72562 | 95.4807 | 138.7605 | 106.9336 | 1.4344 | 302.9872 | -0.077239 | 151.4936 | 238.5327 | 188.0348 | 1.4404 | 582.8451 | -0.034185 | 291.4225 | 464.8699 | 367.7291
1.4749 | 191.0535 | -0.72611 | 95.5267 | 138.8956 | 107.0533 | 1.4352 | 303.0785 | -0.077725 | 151.5393 | 238.7175 | 188.2044 | 1.4409 | 582.983 | -0.034673 | 291.4915 | 464.7739 | 367.6101
1.4756 | 190.9079 | -0.72708 | 95.454 | 138.765 | 106.947 | 1.4359 | 303.0746 | -0.078211 | 151.5373 | 238.5326 | 188.0201 | 1.4419 | 583.0245 | -0.034673 | 291.5123 | 464.9607 | 367.79
1.4763 | 190.9528 | -0.72756 | 95.4764 | 138.8085 | 106.983 | 1.4368 | 303.0714 | -0.078211 | 151.5357 | 238.701 | 188.1891 | 1.4424 | 583.0665 | -0.035161 | 291.5333 | 464.6898 | 367.512
1.4771 | 190.9982 | -0.72756 | 95.4991 | 138.9522 | 107.1192 | 1.4375 | 303.0676 | -0.078697 | 151.5338 | 238.5541 | 188.0429 | 1.4432 | 583.0586 | -0.03565 | 291.5293 | 464.7969 | 367.6205
1.4778 | 191.0904 | -0.72805 | 95.5452 | 139.1454 | 107.297 | 1.4383 | 303.1111 | -0.079182 | 151.5556 | 238.587 | 188.0685 | 1.444 | 583.0993 | -0.036138 | 291.5497 | 464.8133 | 367.6301
1.4785 | 191.1353 | -0.72853 | 95.5676 | 139.2339 | 107.378 | 1.4391 | 303.2024 | -0.079668 | 151.6012 | 238.6277 | 188.094 | 1.4448 | 583.0914 | -0.036626 | 291.5457 | 464.8175 | 367.6356
1.4792 | 191.0371 | -0.7295 | 95.5186 | 138.878 | 107.0384 | 1.4398 | 303.103 | -0.080154 | 151.5515 | 238.5951 | 188.0779 | 1.4455 | 583.0869 | -0.036626 | 291.5435 | 464.9242 | 367.7431
1.4799 | 191.082 | -0.72998 | 95.541 | 139.0305 | 107.1835 | 1.4407 | 303.0506 | -0.08064 | 151.5253 | 238.4429 | 187.9345 | 1.4461 | 583.0803 | -0.037115 | 291.5402 | 464.807 | 367.6269
1.4807 | 191.1266 | -0.73047 | 95.5633 | 139.1608 | 107.3064 | 1.4415 | 303.0463 | -0.081126 | 151.5232 | 238.4709 | 187.9632 | 1.447 | 583.1705 | -0.037115 | 291.5852 | 465.1081 | 367.913
1.4814 | 191.2188 | -0.73095 | 95.6094 | 139.28 | 107.4102 | 1.4423 | 303.0913 | -0.081126 | 151.5456 | 238.6484 | 188.1331 | 1.4476 | 583.3077 | -0.037603 | 291.6539 | 465.1068 | 367.8888
1.4821 | 191.2171 | -0.73095 | 95.6086 | 139.3402 | 107.4707 | 1.4431 | 303.2318 | -0.081126 | 151.6159 | 238.8746 | 188.336 | 1.4486 | 583.3493 | -0.037603 | 291.6746 | 465.1405 | 367.9157
1.4829 | 191.2609 | -0.73192 | 95.6304 | 139.3162 | 107.4394 | 1.4439 | 303.2753 | -0.081611 | 151.6377 | 238.7925 | 188.2466 | 1.4489 | 583.3418 | -0.03858 | 291.6709 | 464.976 | 367.7523
1.4836 | 191.1153 | -0.73289 | 95.5577 | 139.0746 | 107.222 | 1.4446 | 303.3192 | -0.082097 | 151.6596 | 238.5135 | 187.9603 | 1.45 | 583.2868 | -0.03858 | 291.6434 | 464.8534 | 367.639
1.4843 | 191.2076 | -0.73338 | 95.6038 | 139.1438 | 107.2758 | 1.4455 | 303.3146 | -0.082583 | 151.6573 | 238.6193 | 188.0668 | 1.4505 | 583.4247 | -0.039068 | 291.7123 | 464.7985 | 367.561
1.4851 | 191.1574 | -0.73386 | 95.5787 | 139.1868 | 107.3272 | 1.4463 | 303.3581 | -0.083069 | 151.6791 | 238.6651 | 188.1054 | 1.4515 | 583.5594 | -0.039556 | 291.7797 | 464.9489 | 367.689
1.4858 | 191.1058 | -0.73532 | 95.5529 | 139.1212 | 107.2702 | 1.4471 | 303.3539 | -0.083555 | 151.6769 | 238.5921 | 188.0331 | 1.452 | 583.6041 | -0.039556 | 291.8021 | 465.0493 | 367.7819
1.4866 | 190.9609 | -0.7358 | 95.4804 | 139.0208 | 107.194 | 1.4479 | 303.3019 | -0.08404 | 151.6509 | 238.4721 | 187.9218 | 1.453 | 583.5949 | -0.040045 | 291.7975 | 465.1697 | 367.9039
1.4873 | 190.911 | -0.73629 | 95.4555 | 138.8669 | 107.0484 | 1.4488 | 303.3464 | -0.08404 | 151.6732 | 238.7244 | 188.1667 | 1.4535 | 583.7356 | -0.040045 | 291.8678 | 465.1761 | 367.8868
1.4881 | 190.86 | -0.73726 | 95.43 | 138.9486 | 107.1386 | 1.4496 | 303.4378 | -0.084526 | 151.7189 | 238.7771 | 188.2042 | 1.4545 | 583.8223 | -0.040533 | 291.9112 | 465.1245 | 367.8208
1.4888 | 190.7145 | -0.73823 | 95.3572 | 138.66 | 106.8742 | 1.4504 | 303.5305 | -0.084526 | 151.7652 | 238.7865 | 188.1981 | 1.4551 | 583.8609 | -0.04151 | 291.9304 | 464.9639 | 367.6538
1.4895 | 190.7602 | -0.73823 | 95.3801 | 138.9348 | 107.1415 | 1.4513 | 303.5722 | -0.085498 | 151.7861 | 238.7395 | 188.1442 | 1.4559 | 583.7598 | -0.04151 | 291.8799 | 464.9564 | 367.6631
1.4902 | 190.8058 | -0.73823 | 95.4029 | 138.8607 | 107.0597 | 1.4521 | 303.4724 | -0.085983 | 151.7362 | 238.6967 | 188.118 | 1.4566 | 583.7074 | -0.04151 | 291.8537 | 465.0832 | 367.7986
1.491 | 190.9926 | -0.73871 | 95.4963 | 138.9721 | 107.14 | 1.4529 | 303.5174 | -0.085983 | 151.7587 | 238.7932 | 188.2069 | 1.4572 | 583.7487 | -0.041998 | 291.8743 | 465.1939 | 367.9025
1.4917 | 190.9426 | -0.73919 | 95.4713 | 139.0022 | 107.1785 | 1.4538 | 303.5619 | -0.085983 | 151.781 | 238.7904 | 188.1968 | 1.458 | 583.8367 | -0.042487 | 291.9183 | 465.134 | 367.8279
1.4925 | 191.0338 | -0.74016 | 95.5169 | 139.0019 | 107.163 | 1.4546 | 303.6532 | -0.086469 | 151.8266 | 238.7952 | 188.1863 | 1.4586 | 583.9287 | -0.042487 | 291.9644 | 465.168 | 367.8466
1.4932 | 190.9356 | -0.74113 | 95.4678 | 138.853 | 107.0304 | 1.4554 | 303.6968 | -0.086955 | 151.8484 | 238.789 | 188.1729 | 1.4595 | 583.9202 | -0.042975 | 291.9601 | 465.0878 | 367.7678
1.4939 | 190.8849 | -0.7421 | 95.4424 | 138.8378 | 107.0237 | 1.4562 | 303.6925 | -0.087441 | 151.8463 | 238.857 | 188.2415 | 1.4599 | 584.0107 | -0.043463 | 292.0054 | 464.8592 | 367.5241
1.4948 | 190.8827 | -0.7421 | 95.4414 | 138.9347 | 107.1209 | 1.457 | 303.6882 | -0.087927 | 151.8441 | 238.8839 | 188.2692 | 1.4609 | 584.1002 | -0.043463 | 292.0501 | 465.1519 | 367.8019
1.4955 | 190.9275 | -0.74259 | 95.4638 | 139.2722 | 107.451 | 1.4579 | 303.7806 | -0.087927 | 151.8903 | 238.9611 | 188.331 | 1.4614 | 584.286 | -0.043952 | 292.143 | 465.2469 | 367.8659
1.4962 | 190.9233 | -0.74404 | 95.4617 | 139.0653 | 107.2448 | 1.4587 | 303.8733 | -0.087927 | 151.9366 | 239.0624 | 188.4169 | 1.4624 | 584.3755 | -0.043952 | 292.1878 | 465.5146 | 368.1187
1.4969 | 190.8743 | -0.74404 | 95.4371 | 139.1838 | 107.3714 | 1.4595 | 303.9646 | -0.088412 | 151.9823 | 239.0681 | 188.4074 | 1.4629 | 584.4175 | -0.04444 | 292.2087 | 465.6067 | 368.2038
1.4977 | 191.0144 | -0.74404 | 95.5072 | 139.2349 | 107.3991 | 1.4603 | 303.9125 | -0.088898 | 151.9563 | 238.8732 | 188.2211 | 1.4638 | 584.4596 | -0.04444 | 292.2298 | 465.6658 | 368.2558
1.4984 | 191.0593 | -0.74453 | 95.5296 | 139.1164 | 107.2732 | 1.4611 | 303.9561 | -0.089384 | 151.978 | 239.025 | 188.3657 | 1.4643 | 584.5495 | -0.044928 | 292.2748 | 465.7888 | 368.3639
1.4992 | 191.1512 | -0.74501 | 95.5756 | 139.1874 | 107.3289 | 1.462 | 303.9992 | -0.08987 | 151.9996 | 238.8437 | 188.1772 | 1.4651 | 584.6403 | -0.044928 | 292.3201 | 465.6432 | 368.2031
1.4998 | 191.1489 | -0.7455 | 95.5745 | 139.3543 | 107.4962 | 1.4628 | 303.995 | -0.090355 | 151.9975 | 239.0366 | 188.3708 | 1.4658 | 584.681 | -0.045417 | 292.3405 | 465.6486 | 368.2018
1.5006 | 191.2891 | -0.7455 | 95.6445 | 139.5594 | 107.6779 | 1.4636 | 303.9921 | -0.090355 | 151.9961 | 239.0062 | 188.3409 | 1.4664 | 584.6743 | -0.045905 | 292.3372 | 465.7924 | 368.3466
1.5013 | 191.2857 | -0.74647 | 95.6428 | 139.3629 | 107.4819 | 1.4644 | 304.0356 | -0.090841 | 152.0178 | 239.2231 | 188.5504 | 1.4673 | 584.7644 | -0.045905 | 292.3822 | 465.7944 | 368.3337
1.502 | 191.3787 | -0.74647 | 95.6894 | 139.4014 | 107.505 | 1.4652 | 304.0328 | -0.090841 | 152.0164 | 239.1616 | 188.4895 | 1.4677 | 584.855 | -0.046393 | 292.4275 | 465.9278 | 368.4519
1.5028 | 191.3277 | -0.74743 | 95.6639 | 139.5161 | 107.6281 | 1.4661 | 304.1223 | -0.091813 | 152.0611 | 239.1435 | 188.4565 | 1.4687 | 584.9417 | -0.046882 | 292.4708 | 465.8342 | 368.3439
1.5035 | 191.3725 | -0.74792 | 95.6863 | 139.4755 | 107.5801 | 1.4669 | 304.0239 | -0.091813 | 152.0119 | 239.0363 | 188.3657 | 1.4691 | 584.9363 | -0.04737 | 292.4682 | 465.8726 | 368.3832
1.5043 | 191.3207 | -0.74937 | 95.6604 | 139.0769 | 107.1901 | 1.4677 | 303.9241 | -0.092299 | 151.9621 | 238.9945 | 188.3405 | 1.4701 | 584.9299 | -0.04737 | 292.4649 | 465.8274 | 368.339
1.505 | 191.2717 | -0.74937 | 95.6358 | 140.2493 | 108.3707 | 1.4685 | 304.0168 | -0.092299 | 152.0084 | 239.1609 | 188.4914 | 1.4705 | 585.0683 | -0.047858 | 292.5342 | 465.8117 | 368.3003
1.5057 | 191.3647 | -0.74937 | 95.6823 | 140.5048 | 108.6107 | 1.4693 | 304.1572 | -0.092299 | 152.0786 | 239.1651 | 188.4722 | 1.4715 | 585.203 | -0.048347 | 292.6015 | 465.7571 | 368.2232
1.5065 | 191.2173 | -0.75131 | 95.6086 | 139.0014 | 107.1319 | 1.4701 | 304.2485 | -0.092784 | 152.1242 | 239.2318 | 188.5237 | 1.472 | 585.1997 | -0.048347 | 292.5999 | 465.8715 | 368.3382
1.5072 | 191.12 | -0.7518 | 95.56 | 139.0749 | 107.2216 | 1.4709 | 304.2442 | -0.09327 | 152.1221 | 239.1797 | 188.4724 | 1.4729 | 585.2871 | -0.048835 | 292.6435 | 466.0262 | 368.4783
1.508 | 191.1172 | -0.75228 | 95.5586 | 139.0516 | 107.1987 | 1.4717 | 304.2891 | -0.09327 | 152.1446 | 239.2532 | 188.5383 | 1.4734 | 585.3769 | -0.049323 | 292.6885 | 465.9612 | 368.3984
1.5088 | 191.161 | -0.75325 | 95.5805 | 138.9836 | 107.1234 | 1.4725 | 304.3804 | -0.093756 | 152.1902 | 239.3029 | 188.5728 | 1.4742 | 585.4197 | -0.049323 | 292.7099 | 466.0376 | 368.4676
1.5095 | 190.969 | -0.75374 | 95.4845 | 138.8547 | 107.0265 | 1.4734 | 304.5191 | -0.094242 | 152.2595 | 239.4663 | 188.7131 | 1.4749 | 585.5591 | -0.049323 | 292.7795 | 466.2103 | 368.6171
1.5102 | 191.062 | -0.75374 | 95.531 | 138.9302 | 107.0865 | 1.4742 | 304.4671 | -0.094727 | 152.2335 | 239.3174 | 188.5729 | 1.4756 | 585.6504 | -0.049323 | 292.8252 | 466.359 | 368.7505
1.5109 | 191.1077 | -0.75374 | 95.5538 | 138.933 | 107.0817 | 1.475 | 304.3673 | -0.095213 | 152.1836 | 239.1386 | 188.4107 | 1.4764 | 585.739 | -0.049812 | 292.8695 | 466.4103 | 368.7872
1.5116 | 191.199 | -0.75471 | 95.5995 | 138.9158 | 107.0493 | 1.4758 | 304.3138 | -0.096185 | 152.1569 | 238.973 | 188.254 | 1.477 | 585.8283 | -0.0503 | 292.9141 | 466.412 | 368.774
1.5124 | 191.1962 | -0.75519 | 95.5981 | 138.9365 | 107.0705 | 1.4766 | 304.2632 | -0.096185 | 152.1316 | 239.0247 | 188.3142 | 1.4779 | 585.9156 | -0.050789 | 292.9578 | 466.5957 | 368.9431
1.5132 | 191.2408 | -0.75567 | 95.6204 | 139.0779 | 107.2044 | 1.4774 | 304.3559 | -0.096185 | 152.1779 | 239.182 | 188.456 | 1.4784 | 586.0562 | -0.050789 | 293.0281 | 466.616 | 368.94
1.5139 | 191.2383 | -0.75616 | 95.6191 | 139.2057 | 107.3327 | 1.4782 | 304.3994 | -0.096671 | 152.1997 | 238.9589 | 188.2256 | 1.4793 | 586.0955 | -0.051277 | 293.0478 | 466.6118 | 368.9292
1.5147 | 191.2828 | -0.75664 | 95.6414 | 139.2821 | 107.4016 | 1.4791 | 304.347 | -0.097156 | 152.1735 | 239.1027 | 188.3782 | 1.4798 | 586.0895 | -0.051765 | 293.0447 | 466.4949 | 368.8133
1.5154 | 191.4223 | -0.75713 | 95.7112 | 139.3409 | 107.4372 | 1.4798 | 304.3431 | -0.097642 | 152.1716 | 239.2449 | 188.521 | 1.4808 | 586.1761 | -0.052254 | 293.0881 | 466.4353 | 368.7392
1.5161 | 191.4181 | -0.75858 | 95.7091 | 139.259 | 107.356 | 1.4807 | 304.3877 | -0.097642 | 152.1938 | 239.1951 | 188.4639 | 1.4811 | 586.2221 | -0.052254 | 293.1111 | 466.6703 | 368.9666
1.5169 | 191.1777 | -0.75955 | 95.5889 | 138.967 | 107.104 | 1.4815 | 304.4311 | -0.098128 | 152.2156 | 239.142 | 188.4034 | 1.4821 | 586.3116 | -0.052254 | 293.1558 | 466.715 | 368.9964
1.5176 | 191.0813 | -0.75955 | 95.5407 | 138.8578 | 107.0109 | 1.4822 | 304.475 | -0.098614 | 152.2375 | 239.288 | 188.5421 | 1.4825 | 586.3062 | -0.052742 | 293.1531 | 466.6544 | 368.9367
1.5183 | 191.0779 | -0.76052 | 95.539 | 138.9902 | 107.1439 | 1.483 | 304.4721 | -0.098614 | 152.2361 | 239.3095 | 188.5642 | 1.4835 | 586.297 | -0.05323 | 293.1485 | 466.6478 | 368.9317
1.519 | 191.1228 | -0.76101 | 95.5614 | 139.1987 | 107.3449 | 1.4839 | 304.5153 | -0.0991 | 152.2576 | 239.3472 | 188.5946 | 1.4839 | 586.3395 | -0.053719 | 293.1698 | 466.3992 | 368.6759
1.5197 | 191.1676 | -0.76149 | 95.5838 | 139.1462 | 107.2849 | 1.4847 | 304.6079 | -0.0991 | 152.304 | 239.5975 | 188.8295 | 1.4847 | 586.3823 | -0.053719 | 293.1912 | 466.5666 | 368.8362
1.5204 | 191.0695 | -0.76246 | 95.5347 | 139.9443 | 108.0994 | 1.4855 | 304.7961 | -0.0991 | 152.398 | 239.5566 | 188.7572 | 1.4853 | 586.4236 | -0.054207 | 293.2118 | 466.7163 | 368.979
1.5212 | 191.114 | -0.76295 | 95.557 | 138.9667 | 107.1143 | 1.4864 | 304.887 | -0.099585 | 152.4435 | 239.6501 | 188.8356 | 1.486 | 586.4642 | -0.054695 | 293.2321 | 466.7767 | 369.0326
1.5219 | 191.1115 | -0.76343 | 95.5558 | 139.1055 | 107.2535 | 1.4871 | 304.8831 | -0.10007 | 152.4415 | 239.6882 | 188.8744 | 1.4867 | 586.409 | -0.055184 | 293.2045 | 466.5481 | 368.8133
1.5226 | 191.109 | -0.76392 | 95.5545 | 139.0273 | 107.1758 | 1.4879 | 304.9743 | -0.10056 | 152.4871 | 239.5409 | 188.7119 | 1.4873 | 586.501 | -0.055184 | 293.2505 | 466.8061 | 369.056
1.5234 | 191.1535 | -0.7644 | 95.5768 | 139.3276 | 107.4687 | 1.4887 | 305.0178 | -0.10104 | 152.5089 | 239.6287 | 188.7924 | 1.4882 | 586.6334 | -0.05616 | 293.3167 | 466.5315 | 368.7593
1.5241 | 191.151 | -0.76488 | 95.5755 | 139.3124 | 107.4539 | 1.4896 | 305.0131 | -0.10153 | 152.5066 | 239.6215 | 188.786 | 1.4886 | 586.5829 | -0.05616 | 293.2914 | 466.5332 | 368.7694
1.5248 | 191.1485 | -0.76537 | 95.5742 | 139.1582 | 107.3002 | 1.4903 | 305.0106 | -0.10153 | 152.5053 | 239.6202 | 188.7851 | 1.4895 | 586.4784 | -0.056649 | 293.2392 | 466.4031 | 368.6567
1.5255 | 191.1459 | -0.76585 | 95.573 | 139.246 | 107.3884 | 1.4912 | 305.006 | -0.10201 | 152.503 | 239.588 | 188.7537 | 1.4899 | 586.473 | -0.057137 | 293.2365 | 466.5235 | 368.778
1.5263 | 191.2852 | -0.76634 | 95.6426 | 139.2907 | 107.4099 | 1.4919 | 305.0021 | -0.1025 | 152.501 | 239.6101 | 188.7764 | 1.4909 | 586.5145 | -0.057137 | 293.2573 | 466.5022 | 368.7498
1.527 | 191.2361 | -0.76634 | 95.6181 | 139.2792 | 107.4065 | 1.4928 | 305.093 | -0.10299 | 152.5465 | 239.7286 | 188.8798 | 1.4913 | 586.6529 | -0.057625 | 293.3265 | 466.5445 | 368.769
1.5278 | 191.3754 | -0.76682 | 95.6877 | 139.2479 | 107.352 | 1.4936 | 305.1364 | -0.10347 | 152.5682 | 239.6664 | 188.8104 | 1.4922 | 586.6444 | -0.058114 | 293.3222 | 466.6113 | 368.8372
1.5285 | 191.3728 | -0.76731 | 95.6864 | 139.3327 | 107.4373 | 1.4944 | 305.0858 | -0.10347 | 152.5429 | 239.6491 | 188.8015 | 1.4927 | 586.6411 | -0.058114 | 293.3206 | 466.6767 | 368.9032
1.5293 | 191.5121 | -0.76779 | 95.756 | 139.2764 | 107.3577 | 1.4952 | 305.1293 | -0.10396 | 152.5647 | 239.541 | 188.6861 | 1.4935 | 586.729 | -0.058602 | 293.3645 | 466.7977 | 369.0095
1.5299 | 191.4616 | -0.76876 | 95.7308 | 139.0993 | 107.1891 | 1.496 | 305.1742 | -0.10396 | 152.5871 | 239.7024 | 188.84 | 1.4941 | 586.821 | -0.058602 | 293.4105 | 466.7397 | 368.9362
1.5307 | 191.4579 | -0.76973 | 95.729 | 139.1507 | 107.241 | 1.4969 | 305.2159 | -0.10493 | 152.6079 | 239.5724 | 188.7031 | 1.4948 | 586.9096 | -0.059091 | 293.4548 | 466.782 | 368.9638
1.5313 | 191.361 | -0.77022 | 95.6805 | 139.2023 | 107.3088 | 1.4977 | 305.1639 | -0.10541 | 152.5819 | 239.4785 | 188.6178 | 1.4955 | 586.9023 | -0.059579 | 293.4511 | 466.7915 | 368.9744
1.5321 | 191.3582 | -0.7707 | 95.6791 | 139.1269 | 107.2339 | 1.4985 | 305.1133 | -0.10541 | 152.5566 | 239.5522 | 188.7 | 1.496 | 586.9442 | -0.060067 | 293.4721 | 466.8505 | 369.0265
1.5328 | 191.4503 | -0.77119 | 95.7252 | 139.2041 | 107.2957 | 1.4992 | 305.2048 | -0.1059 | 152.6024 | 239.703 | 188.8356 | 1.497 | 587.0336 | -0.060067 | 293.5168 | 466.8422 | 369.0033
1.5335 | 191.4951 | -0.77167 | 95.7476 | 139.2816 | 107.3657 | 1.5001 | 305.2971 | -0.1059 | 152.6486 | 239.8852 | 189.0023 | 1.4974 | 587.0761 | -0.060556 | 293.5381 | 467.0576 | 369.2115
1.5342 | 191.5399 | -0.77216 | 95.77 | 139.194 | 107.2707 | 1.5009 | 305.3883 | -0.10639 | 152.6942 | 239.8998 | 189.0018 | 1.4984 | 587.2134 | -0.060556 | 293.6067 | 467.1402 | 369.2713
1.5349 | 191.5374 | -0.77264 | 95.7687 | 139.2698 | 107.3469 | 1.5017 | 305.4332 | -0.10639 | 152.7166 | 240.0923 | 189.1867 | 1.4987 | 587.2087 | -0.061044 | 293.6044 | 467.0209 | 369.1528
1.5356 | 191.6295 | -0.77312 | 95.8147 | 139.318 | 107.3797 | 1.5025 | 305.4275 | -0.10736 | 152.7138 | 239.9206 | 189.016 | 1.4998 | 587.2016 | -0.061044 | 293.6008 | 467.2074 | 369.3404
1.5364 | 191.5312 | -0.77409 | 95.7656 | 139.235 | 107.3131 | 1.5035 | 305.4243 | -0.10736 | 152.7121 | 239.88 | 188.9759 | 1.5001 | 587.2448 | -0.061532 | 293.6224 | 467.262 | 369.3879
1.5372 | 191.5757 | -0.77458 | 95.7879 | 139.1983 | 107.269 | 1.5042 | 305.5159 | -0.10784 | 152.7579 | 239.9208 | 189.0015 | 1.5011 | 587.4272 | -0.062021 | 293.7136 | 467.3463 | 369.4418
1.5379 | 191.574 | -0.77458 | 95.787 | 139.3035 | 107.3745 | 1.505 | 305.5102 | -0.10882 | 152.7551 | 239.7581 | 188.8398 | 1.5015 | 587.4726 | -0.062021 | 293.7363 | 467.447 | 369.5349
1.5386 | 191.5706 | -0.77555 | 95.7853 | 139.4019 | 107.4735 | 1.5059 | 305.3637 | -0.10882 | 152.6819 | 239.6949 | 188.801 | 1.5024 | 587.464 | -0.062509 | 293.732 | 467.1968 | 369.2861
1.5394 | 191.6152 | -0.77603 | 95.8076 | 139.4823 | 107.5464 | 1.5066 | 305.4076 | -0.1093 | 152.7038 | 239.7959 | 188.8947 | 1.5028 | 587.4586 | -0.062997 | 293.7293 | 467.2142 | 369.3044
1.5401 | 191.6608 | -0.77603 | 95.8304 | 139.5811 | 107.6376 | 1.5074 | 305.4047 | -0.1093 | 152.7023 | 239.8475 | 188.9467 | 1.5036 | 587.5465 | -0.063486 | 293.7732 | 467.2752 | 369.3508
1.5409 | 191.7045 | -0.777 | 95.8523 | 139.4551 | 107.5043 | 1.5082 | 305.5436 | -0.10979 | 152.7718 | 239.969 | 189.0451 | 1.5043 | 587.6378 | -0.063486 | 293.8189 | 467.2899 | 369.3502
1.5416 | 191.6546 | -0.77749 | 95.8273 | 139.4572 | 107.5148 | 1.509 | 305.6362 | -0.10979 | 152.8181 | 240.0153 | 189.076 | 1.5049 | 587.727 | -0.063974 | 293.8635 | 467.1465 | 369.192
1.5423 | 191.6512 | -0.77846 | 95.8256 | 139.4577 | 107.5158 | 1.5098 | 305.6811 | -0.10979 | 152.8405 | 240.1868 | 189.2399 | 1.5057 | 587.6711 | -0.064462 | 293.8355 | 467.2896 | 369.3445
1.543 | 191.6495 | -0.77846 | 95.8248 | 139.5098 | 107.5682 | 1.5105 | 305.7727 | -0.11027 | 152.8863 | 240.2256 | 189.2635 | 1.5062 | 587.8116 | -0.064462 | 293.9058 | 467.2909 | 369.3223
1.5437 | 191.789 | -0.77894 | 95.8945 | 139.6746 | 107.7098 | 1.5114 | 305.8172 | -0.11027 | 152.9086 | 240.2839 | 189.3143 | 1.5072 | 587.9461 | -0.064951 | 293.9731 | 467.3632 | 369.3722
1.5444 | 191.6909 | -0.77991 | 95.8455 | 139.3788 | 107.4303 | 1.5121 | 305.9564 | -0.11076 | 152.9782 | 240.3306 | 189.3378 | 1.5076 | 588.0845 | -0.065439 | 294.0422 | 467.3975 | 369.3834
1.5453 | 191.7352 | -0.7804 | 95.8676 | 139.547 | 107.5911 | 1.5129 | 305.9536 | -0.11076 | 152.9768 | 240.2982 | 189.3059 | 1.5087 | 588.0752 | -0.065927 | 294.0376 | 467.4169 | 369.4044
1.546 | 191.7809 | -0.7804 | 95.8904 | 139.5968 | 107.6333 | 1.5136 | 305.9482 | -0.11173 | 152.9741 | 240.1186 | 189.1273 | 1.5091 | 588.1205 | -0.065927 | 294.0603 | 467.5726 | 369.5525
1.5467 | 191.9668 | -0.78136 | 95.9834 | 139.7309 | 107.7364 | 1.5143 | 305.8966 | -0.11222 | 152.9483 | 239.9899 | 189.0071 | 1.5101 | 588.1592 | -0.066416 | 294.0796 | 467.735 | 369.7085
1.5475 | 191.9167 | -0.78185 | 95.9583 | 139.6029 | 107.6168 | 1.5151 | 305.9414 | -0.11222 | 152.9707 | 240.0873 | 189.0971 | 1.5106 | 588.2969 | -0.066904 | 294.1485 | 467.6829 | 369.6335
1.5482 | 191.8195 | -0.78233 | 95.9097 | 139.5784 | 107.6085 | 1.5159 | 306.0326 | -0.1127 | 153.0163 | 240.166 | 189.1605 | 1.5115 | 588.3841 | -0.067392 | 294.1921 | 467.7176 | 369.6536
1.5489 | 191.7206 | -0.78379 | 95.8603 | 139.2822 | 107.3287 | 1.5166 | 306.0764 | -0.11319 | 153.0382 | 240.041 | 189.0282 | 1.512 | 588.3781 | -0.067881 | 294.189 | 468.5947 | 370.5317
1.5495 | 191.6236 | -0.78427 | 95.8118 | 139.1808 | 107.2435 | 1.5173 | 306.0739 | -0.11319 | 153.037 | 240.1767 | 189.1644 | 1.5129 | 588.3243 | -0.067881 | 294.1622 | 467.4228 | 369.3688
1.5502 | 191.6211 | -0.78476 | 95.8105 | 139.2176 | 107.2807 | 1.5181 | 306.1651 | -0.11367 | 153.0825 | 240.2394 | 189.2119 | 1.5134 | 588.3183 | -0.068369 | 294.1592 | 467.4199 | 369.3668
1.551 | 191.5709 | -0.78524 | 95.7855 | 139.2636 | 107.3351 | 1.5189 | 306.2577 | -0.11367 | 153.1288 | 240.4257 | 189.3827 | 1.5143 | 588.3576 | -0.068858 | 294.1788 | 467.5486 | 369.489
1.5517 | 191.6149 | -0.78621 | 95.8074 | 139.2397 | 107.3039 | 1.5196 | 306.3492 | -0.11416 | 153.1746 | 240.4495 | 189.3913 | 1.5149 | 588.3537 | -0.068858 | 294.1769 | 467.4917 | 369.4327
1.5524 | 191.5659 | -0.78621 | 95.7829 | 139.4602 | 107.5326 | 1.5203 | 306.3453 | -0.11464 | 153.1726 | 240.5046 | 189.4471 | 1.5155 | 588.2991 | -0.069346 | 294.1496 | 467.5954 | 369.5456
1.5532 | 191.6095 | -0.78718 | 95.8048 | 139.3262 | 107.3913 | 1.521 | 306.2936 | -0.11513 | 153.1468 | 240.1489 | 189.0999 | 1.5164 | 588.3863 | -0.069834 | 294.1932 | 467.7771 | 369.7127
1.5539 | 191.5597 | -0.78767 | 95.7798 | 139.3053 | 107.3787 | 1.5218 | 306.3385 | -0.11513 | 153.1692 | 240.2043 | 189.1479 | 1.5169 | 588.4761 | -0.070323 | 294.2381 | 467.5631 | 369.4837
1.5545 | 191.6038 | -0.78864 | 95.8019 | 139.3316 | 107.3976 | 1.5226 | 306.4297 | -0.11562 | 153.2148 | 240.364 | 189.2923 | 1.5179 | 588.6134 | -0.070323 | 294.3067 | 467.6677 | 369.5655
1.5553 | 191.46 | -0.78864 | 95.73 | 139.1456 | 107.2356 | 1.5233 | 306.4257 | -0.1161 | 153.2129 | 240.4711 | 189.4001 | 1.5183 | 588.608 | -0.070811 | 294.304 | 467.5361 | 369.4348
1.556 | 191.4566 | -0.78961 | 95.7283 | 139.0471 | 107.1377 | 1.524 | 306.4232 | -0.1161 | 153.2116 | 240.5578 | 189.4873 | 1.5194 | 588.5953 | -0.071788 | 294.2976 | 467.4179 | 369.3187
1.5568 | 191.5011 | -0.79009 | 95.7505 | 139.2074 | 107.2906 | 1.5247 | 306.4179 | -0.11707 | 153.2089 | 240.2913 | 189.2216 | 1.5197 | 588.5454 | -0.071788 | 294.2727 | 467.334 | 369.2431
1.5575 | 191.5459 | -0.79057 | 95.7729 | 139.2609 | 107.3366 | 1.5255 | 306.2704 | -0.11756 | 153.1352 | 240.0846 | 189.0396 | 1.5209 | 588.6307 | -0.072276 | 294.3153 | 467.4787 | 369.3736
1.5582 | 191.4943 | -0.79203 | 95.7472 | 138.9583 | 107.0426 | 1.5262 | 306.2665 | -0.11805 | 153.1332 | 240.2357 | 189.1913 | 1.5212 | 588.6738 | -0.072764 | 294.3369 | 467.7003 | 369.588
1.559 | 191.3977 | -0.79203 | 95.6989 | 139.0481 | 107.1484 | 1.5269 | 306.3117 | -0.11805 | 153.1558 | 240.3674 | 189.3154 | 1.5223 | 588.6667 | -0.072764 | 294.3334 | 467.6048 | 369.4937
1.5597 | 191.4907 | -0.79203 | 95.7453 | 139.2515 | 107.3364 | 1.5276 | 306.3569 | -0.11805 | 153.1784 | 240.54 | 189.4805 | 1.5228 | 588.6635 | -0.072764 | 294.3317 | 467.7602 | 369.6496
1.5605 | 191.4862 | -0.79348 | 95.7431 | 138.9565 | 107.0421 | 1.5283 | 306.4007 | -0.11853 | 153.2003 | 240.6059 | 189.5391 | 1.5237 | 588.7986 | -0.073253 | 294.3993 | 467.6878 | 369.5547
1.5613 | 191.4361 | -0.79397 | 95.718 | 139.0275 | 107.1215 | 1.529 | 306.3968 | -0.11902 | 153.1984 | 240.595 | 189.5289 | 1.5242 | 588.8884 | -0.073741 | 294.4442 | 467.7107 | 369.5627
1.562 | 191.2908 | -0.79494 | 95.6454 | 138.893 | 107.0112 | 1.5297 | 306.4406 | -0.1195 | 153.2203 | 240.354 | 189.2806 | 1.5251 | 588.9276 | -0.074229 | 294.4638 | 467.8535 | 369.6989
1.5627 | 191.3355 | -0.79542 | 95.6678 | 139.1835 | 107.2942 | 1.5304 | 306.3889 | -0.11999 | 153.1945 | 240.3183 | 189.2534 | 1.5257 | 588.9209 | -0.074718 | 294.4605 | 467.8062 | 369.6527
1.5635 | 191.2373 | -0.79639 | 95.6186 | 138.9545 | 107.0816 | 1.5312 | 306.386 | -0.11999 | 153.193 | 240.5918 | 189.5275 | 1.5264 | 589.0122 | -0.074718 | 294.5061 | 467.8928 | 369.7241
1.5642 | 191.2829 | -0.79639 | 95.6414 | 139.0033 | 107.1228 | 1.5319 | 306.4284 | -0.12096 | 153.2142 | 240.3842 | 189.3128 | 1.5273 | 589.1022 | -0.074718 | 294.5511 | 468.1698 | 369.9861
1.565 | 191.2793 | -0.79736 | 95.6396 | 139.0497 | 107.1698 | 1.5326 | 306.4736 | -0.12096 | 153.2368 | 240.4588 | 189.3798 | 1.5278 | 589.2399 | -0.075206 | 294.6199 | 468.0577 | 369.8511
1.5657 | 191.2767 | -0.79785 | 95.6384 | 139.0485 | 107.169 | 1.5333 | 306.5188 | -0.12096 | 153.2594 | 240.4484 | 189.3619 | 1.5288 | 589.2785 | -0.075694 | 294.6392 | 468.1081 | 369.895
1.5664 | 191.275 | -0.79785 | 95.6375 | 139.0566 | 107.1774 | 1.534 | 306.5626 | -0.12145 | 153.2813 | 240.5923 | 189.4986 | 1.5292 | 589.2731 | -0.076183 | 294.6366 | 468.1405 | 369.9283
1.5671 | 191.3671 | -0.79833 | 95.6836 | 139.1107 | 107.2162 | 1.5347 | 306.6078 | -0.12145 | 153.3039 | 240.6559 | 189.5546 | 1.5302 | 589.3624 | -0.076183 | 294.6812 | 468.0532 | 369.8261
1.5679 | 191.5062 | -0.79881 | 95.7531 | 139.2014 | 107.2837 | 1.5354 | 306.6516 | -0.12193 | 153.3258 | 240.6829 | 189.5743 | 1.5306 | 589.4049 | -0.076671 | 294.7025 | 468.1655 | 369.9313
1.5687 | 191.4561 | -0.7993 | 95.7281 | 139.2234 | 107.314 | 1.5361 | 306.7908 | -0.12242 | 153.3954 | 240.6246 | 189.4928 | 1.5317 | 589.4936 | -0.076671 | 294.7468 | 468.2798 | 370.0309
1.5694 | 191.5474 | -0.80027 | 95.7737 | 139.1442 | 107.2196 | 1.5369 | 306.7865 | -0.1229 | 153.3933 | 240.6615 | 189.5304 | 1.5321 | 589.4882 | -0.077159 | 294.7441 | 468.2502 | 370.0022
1.5701 | 191.4494 | -0.80124 | 95.7247 | 139.0053 | 107.0971 | 1.5376 | 306.7349 | -0.12339 | 153.3674 | 240.4598 | 189.3373 | 1.5331 | 589.4789 | -0.077648 | 294.7395 | 468.2826 | 370.0361
1.5709 | 191.2084 | -0.80269 | 95.6042 | 138.798 | 106.93 | 1.5384 | 306.7797 | -0.12339 | 153.3899 | 240.6812 | 189.5512 | 1.5336 | 589.4729 | -0.078136 | 294.7364 | 469.0717 | 370.8262
1.5717 | 191.0645 | -0.80269 | 95.5323 | 138.8271 | 106.983 | 1.5391 | 306.8235 | -0.12387 | 153.4117 | 240.6582 | 189.5209 | 1.5345 | 589.56 | -0.078625 | 294.78 | 468.0943 | 369.8343
1.5723 | 191.1568 | -0.80318 | 95.5784 | 138.9463 | 107.0869 | 1.54 | 306.8666 | -0.12436 | 153.4333 | 240.6358 | 189.4913 | 1.5351 | 589.604 | -0.078625 | 294.802 | 468.3573 | 370.09
1.5731 | 191.154 | -0.80366 | 95.577 | 138.891 | 107.032 | 1.5406 | 306.9121 | -0.12436 | 153.4561 | 240.6576 | 189.5055 | 1.5358 | 589.546 | -0.079601 | 294.773 | 468.0285 | 369.7708
1.5738 | 191.1988 | -0.80415 | 95.5994 | 139.0035 | 107.137 | 1.5414 | 306.9078 | -0.12485 | 153.4539 | 240.6315 | 189.4802 | 1.5366 | 589.5408 | -0.079601 | 294.7704 | 467.9189 | 369.6621
1.5745 | 191.339 | -0.80415 | 95.6695 | 139.1536 | 107.2638 | 1.5422 | 306.9526 | -0.12485 | 153.4763 | 240.7629 | 189.6041 | 1.5373 | 589.5335 | -0.08009 | 294.7667 | 468.2073 | 369.9517
1.5752 | 191.4311 | -0.80463 | 95.7155 | 139.0307 | 107.1255 | 1.5429 | 307.0918 | -0.12533 | 153.5459 | 240.7976 | 189.6156 | 1.5381 | 589.6692 | -0.080578 | 294.8346 | 468.1112 | 369.833
1.5759 | 191.4285 | -0.80512 | 95.7143 | 139.0635 | 107.1588 | 1.5437 | 307.089 | -0.12533 | 153.5445 | 240.8231 | 189.6416 | 1.5387 | 589.7132 | -0.080578 | 294.8566 | 468.0242 | 369.7387
1.5766 | 191.3778 | -0.80609 | 95.6889 | 139.0563 | 107.16 | 1.5444 | 307.085 | -0.12582 | 153.5425 | 240.9662 | 189.7854 | 1.5396 | 589.6087 | -0.081066 | 294.8044 | 468.1741 | 369.906
1.5773 | 191.4226 | -0.80657 | 95.7113 | 139.0408 | 107.137 | 1.5451 | 307.1288 | -0.1263 | 153.5644 | 241.0982 | 189.9101 | 1.5401 | 589.7013 | -0.081066 | 294.8506 | 468.2174 | 369.9338
1.578 | 191.3728 | -0.80705 | 95.6864 | 140.0759 | 108.1805 | 1.5459 | 307.2213 | -0.1263 | 153.6107 | 241.0235 | 189.8199 | 1.5412 | 589.692 | -0.081555 | 294.846 | 468.0188 | 369.7368
1.5787 | 191.4167 | -0.80802 | 95.7083 | 140.241 | 108.3383 | 1.5467 | 307.2648 | -0.12679 | 153.6324 | 240.7923 | 189.5815 | 1.5416 | 589.8303 | -0.082043 | 294.9151 | 468.292 | 369.987
1.5794 | 191.3677 | -0.80802 | 95.6838 | 140.1465 | 108.2519 | 1.5474 | 307.3099 | -0.12679 | 153.655 | 241.1469 | 189.9285 | 1.5427 | 589.8231 | -0.082043 | 294.9116 | 468.2974 | 369.9936
1.5803 | 191.4595 | -0.80851 | 95.7297 | 139.2615 | 107.3516 | 1.5481 | 307.3537 | -0.12727 | 153.6769 | 241.1038 | 189.8782 | 1.5431 | 589.8656 | -0.082531 | 294.9328 | 468.2898 | 369.9788
1.5811 | 191.4558 | -0.80948 | 95.7279 | 139.2148 | 107.3055 | 1.5488 | 307.3484 | -0.12825 | 153.6742 | 240.8723 | 189.6476 | 1.544 | 589.9049 | -0.08302 | 294.9524 | 468.2315 | 369.914
1.5818 | 191.357 | -0.81093 | 95.6785 | 140.1497 | 108.2568 | 1.5496 | 307.2949 | -0.12922 | 153.6475 | 240.7277 | 189.5119 | 1.5446 | 589.9461 | -0.083508 | 294.973 | 468.2181 | 369.8938
1.5826 | 191.2123 | -0.81142 | 95.6062 | 138.9084 | 107.0397 | 1.5504 | 307.2443 | -0.12922 | 153.6222 | 240.6484 | 189.441 | 1.5455 | 589.9881 | -0.083508 | 294.9941 | 468.3682 | 370.0368
1.5833 | 191.1617 | -0.81239 | 95.5808 | 138.8852 | 107.0249 | 1.5511 | 307.145 | -0.1297 | 153.5725 | 240.8508 | 189.66 | 1.546 | 590.0779 | -0.083996 | 295.0389 | 468.3501 | 370.0038
1.584 | 191.0645 | -0.81287 | 95.5323 | 138.7857 | 106.9416 | 1.5519 | 307.1407 | -0.13019 | 153.5703 | 240.7908 | 189.6006 | 1.5468 | 590.1206 | -0.083996 | 295.0603 | 468.2915 | 369.938
1.5847 | 191.062 | -0.81336 | 95.531 | 138.9545 | 107.1109 | 1.5526 | 307.089 | -0.13068 | 153.5445 | 240.58 | 189.3985 | 1.5475 | 590.209 | -0.084485 | 295.1045 | 468.5717 | 370.2036
1.5855 | 191.0102 | -0.81481 | 95.5051 | 138.7219 | 106.8868 | 1.5534 | 307.0847 | -0.13116 | 153.5424 | 240.5419 | 189.3611 | 1.5482 | 590.4411 | -0.084973 | 295.2205 | 468.5779 | 370.171
1.5862 | 190.7712 | -0.8153 | 95.3856 | 138.4695 | 106.6743 | 1.5543 | 307.0801 | -0.13165 | 153.54 | 240.5987 | 189.4187 | 1.549 | 590.5317 | -0.084973 | 295.2658 | 468.7132 | 370.2912
1.587 | 190.7685 | -0.81578 | 95.3842 | 138.6131 | 106.8184 | 1.555 | 307.0284 | -0.13213 | 153.5142 | 240.5969 | 189.4255 | 1.5495 | 590.6242 | -0.084973 | 295.3121 | 468.7024 | 370.2651
1.5876 | 190.7189 | -0.81626 | 95.3594 | 138.5754 | 106.7889 | 1.5557 | 306.9291 | -0.13262 | 153.4645 | 240.5393 | 189.3845 | 1.5505 | 590.7107 | -0.085461 | 295.3553 | 468.7937 | 370.342
1.5884 | 190.8098 | -0.81723 | 95.4049 | 138.7051 | 106.9034 | 1.5564 | 306.9252 | -0.1331 | 153.4626 | 240.3165 | 189.1623 | 1.551 | 590.8483 | -0.08595 | 295.4241 | 468.8286 | 370.3539
1.5891 | 190.6173 | -0.8182 | 95.3086 | 138.5559 | 106.7864 | 1.5572 | 306.9209 | -0.13359 | 153.4604 | 240.4544 | 189.3009 | 1.5521 | 590.9848 | -0.08595 | 295.4924 | 468.7979 | 370.3004
1.5899 | 190.6145 | -0.81869 | 95.3073 | 139.6136 | 107.8445 | 1.558 | 306.8689 | -0.13408 | 153.4344 | 240.4035 | 189.2586 | 1.5525 | 591.0752 | -0.086438 | 295.5376 | 468.9101 | 370.3976
1.5907 | 190.5163 | -0.81966 | 95.2582 | 138.4577 | 106.705 | 1.5586 | 306.8667 | -0.13408 | 153.4334 | 240.4214 | 189.2769 | 1.5535 | 591.1137 | -0.086927 | 295.5569 | 468.9165 | 370.3975
1.5915 | 190.5617 | -0.81966 | 95.2808 | 138.7014 | 106.9411 | 1.5594 | 306.9578 | -0.13456 | 153.4789 | 240.555 | 189.3954 | 1.5539 | 591.159 | -0.086927 | 295.5795 | 469.0591 | 370.5326
1.5922 | 190.5583 | -0.82063 | 95.2792 | 138.6668 | 106.9071 | 1.5602 | 307.0012 | -0.13505 | 153.5006 | 240.4318 | 189.2649 | 1.555 | 591.3378 | -0.087903 | 295.6689 | 468.9787 | 370.4224
1.5929 | 190.5558 | -0.82111 | 95.2779 | 138.7856 | 107.0263 | 1.5609 | 307.045 | -0.13553 | 153.5225 | 240.3597 | 189.1856 | 1.5555 | 591.3345 | -0.087903 | 295.6673 | 469.0331 | 370.4773
1.5937 | 190.5538 | -0.82111 | 95.2769 | 138.8617 | 107.1027 | 1.5617 | 306.9453 | -0.13602 | 153.4726 | 240.312 | 189.1544 | 1.5564 | 591.3766 | -0.087903 | 295.6883 | 469.2591 | 370.6963
1.5944 | 190.645 | -0.82208 | 95.3225 | 138.8804 | 107.1062 | 1.5624 | 306.8937 | -0.1365 | 153.4468 | 240.2552 | 189.1063 | 1.557 | 591.4177 | -0.088392 | 295.7089 | 469.2037 | 370.6341
1.5952 | 190.6895 | -0.82257 | 95.3448 | 138.8547 | 107.0732 | 1.5632 | 306.9385 | -0.1365 | 153.4692 | 240.3926 | 189.2362 | 1.5578 | 591.4576 | -0.08888 | 295.7288 | 469.0007 | 370.4245
1.5959 | 190.687 | -0.82305 | 95.3435 | 138.8626 | 107.0814 | 1.5639 | 306.9822 | -0.13699 | 153.4911 | 240.4526 | 189.2889 | 1.5585 | 591.546 | -0.089368 | 295.773 | 469.035 | 370.444
1.5967 | 190.7315 | -0.82354 | 95.3658 | 138.8259 | 107.0373 | 1.5646 | 307.0751 | -0.13699 | 153.5376 | 240.39 | 189.2108 | 1.5592 | 591.6851 | -0.089368 | 295.8425 | 469.2276 | 370.6134
1.5974 | 190.6809 | -0.8245 | 95.3404 | 138.8917 | 107.1116 | 1.5653 | 307.0726 | -0.13699 | 153.5363 | 240.4618 | 189.283 | 1.5601 | 591.7243 | -0.089857 | 295.8622 | 469.2652 | 370.6445
1.5981 | 190.6302 | -0.82547 | 95.3151 | 139.6295 | 107.8578 | 1.566 | 307.1163 | -0.13748 | 153.5582 | 240.5777 | 189.3917 | 1.5606 | 591.7689 | -0.089857 | 295.8845 | 469.2076 | 370.5794
1.5988 | 190.5804 | -0.82596 | 95.2902 | 138.7617 | 106.9983 | 1.5667 | 307.1615 | -0.13748 | 153.5808 | 240.6173 | 189.4237 | 1.5616 | 591.7568 | -0.090833 | 295.8784 | 469.1196 | 370.4935
1.5997 | 190.6728 | -0.82596 | 95.3364 | 138.8979 | 107.1191 | 1.5675 | 307.348 | -0.13796 | 153.674 | 240.7886 | 189.564 | 1.5621 | 591.8493 | -0.090833 | 295.9246 | 469.2799 | 370.6383
1.6003 | 190.6223 | -0.82693 | 95.3112 | 138.7688 | 106.9984 | 1.5682 | 307.3918 | -0.13845 | 153.6959 | 240.5676 | 189.3356 | 1.5632 | 591.8393 | -0.091322 | 295.9197 | 469.277 | 370.6371
1.6011 | 190.6196 | -0.82741 | 95.3098 | 138.8065 | 107.0366 | 1.5689 | 307.3892 | -0.13845 | 153.6946 | 240.6813 | 189.4498 | 1.5636 | 591.8846 | -0.091322 | 295.9423 | 469.3026 | 370.6552
1.6019 | 190.6168 | -0.8279 | 95.3084 | 138.7572 | 106.9877 | 1.5697 | 307.3849 | -0.13893 | 153.6925 | 240.5362 | 189.3054 | 1.5646 | 591.8246 | -0.092298 | 295.9123 | 468.9638 | 370.3263
1.6027 | 190.7086 | -0.82838 | 95.3543 | 138.7022 | 106.9174 | 1.5704 | 307.381 | -0.13942 | 153.6905 | 240.5694 | 189.3392 | 1.5651 | 591.8185 | -0.092787 | 295.9093 | 469.0758 | 370.4394
1.6034 | 190.7533 | -0.82887 | 95.3767 | 138.7436 | 106.9514 | 1.5711 | 307.377 | -0.13991 | 153.6885 | 240.4645 | 189.235 | 1.5662 | 591.8564 | -0.093275 | 295.9282 | 469.1038 | 370.4611
1.6041 | 190.7027 | -0.82984 | 95.3513 | 138.6605 | 106.8767 | 1.5718 | 307.3731 | -0.14039 | 153.6866 | 240.6526 | 189.4237 | 1.5666 | 591.8538 | -0.093275 | 295.9269 | 469.0365 | 370.3942
1.6049 | 190.7007 | -0.82984 | 95.3504 | 138.7625 | 106.979 | 1.5725 | 307.3229 | -0.14039 | 153.6614 | 240.6635 | 189.443 | 1.5676 | 591.8473 | -0.093275 | 295.9236 | 469.1623 | 370.5211
1.6056 | 190.6974 | -0.83081 | 95.3487 | 138.5539 | 106.7711 | 1.5732 | 307.3666 | -0.14088 | 153.6833 | 240.8814 | 189.6536 | 1.5682 | 591.9842 | -0.093763 | 295.9921 | 469.2548 | 370.5908
1.6064 | 190.7419 | -0.83129 | 95.3709 | 138.7593 | 106.969 | 1.5739 | 307.4595 | -0.14088 | 153.7297 | 240.9548 | 189.7116 | 1.569 | 592.0719 | -0.094252 | 296.036 | 469.1777 | 370.4991
1.607 | 190.7404 | -0.83129 | 95.3702 | 138.9395 | 107.1495 | 1.5746 | 307.6 | -0.14088 | 153.8 | 241.1471 | 189.8804 | 1.5698 | 592.2103 | -0.094252 | 296.1052 | 469.479 | 370.7772
1.6077 | 190.9278 | -0.83129 | 95.4639 | 138.9582 | 107.1369 | 1.5754 | 307.6911 | -0.14136 | 153.8456 | 241.2087 | 189.9269 | 1.5704 | 592.2487 | -0.095228 | 296.1243 | 469.2363 | 370.5282
1.6084 | 190.9717 | -0.83226 | 95.4858 | 138.9663 | 107.1377 | 1.576 | 307.7352 | -0.14185 | 153.8676 | 241.1829 | 189.8936 | 1.5713 | 592.2428 | -0.095228 | 296.1214 | 469.4543 | 370.7472
1.6092 | 191.1107 | -0.83275 | 95.5554 | 139.1319 | 107.2802 | 1.5766 | 307.7331 | -0.14185 | 153.8665 | 241.1458 | 189.8569 | 1.5719 | 592.284 | -0.095717 | 296.142 | 469.263 | 370.549
1.6099 | 191.1555 | -0.83323 | 95.5777 | 139.1194 | 107.2601 | 1.5773 | 307.8245 | -0.14233 | 153.9122 | 241.1026 | 189.7985 | 1.5729 | 592.3225 | -0.096205 | 296.1613 | 469.3653 | 370.6449
1.6106 | 191.1048 | -0.8342 | 95.5524 | 138.9102 | 107.0594 | 1.5781 | 307.8188 | -0.14331 | 153.9094 | 240.9578 | 189.6547 | 1.5734 | 592.4635 | -0.096205 | 296.2318 | 469.4768 | 370.7329
1.6113 | 191.0542 | -0.83517 | 95.5271 | 138.874 | 107.0317 | 1.5788 | 307.7685 | -0.14331 | 153.8843 | 240.9677 | 189.673 | 1.5744 | 592.5049 | -0.096205 | 296.2524 | 469.6445 | 370.8937
1.6121 | 190.9568 | -0.83565 | 95.4784 | 138.7664 | 106.9403 | 1.5795 | 307.7646 | -0.14379 | 153.8823 | 240.9048 | 189.6107 | 1.575 | 592.546 | -0.096694 | 296.273 | 469.6212 | 370.8635
1.6128 | 190.9534 | -0.83662 | 95.4767 | 138.7099 | 106.8843 | 1.5802 | 307.7607 | -0.14428 | 153.8803 | 240.8769 | 189.5835 | 1.576 | 592.5846 | -0.097182 | 296.2923 | 469.5155 | 370.7514
1.6136 | 190.8561 | -0.83711 | 95.4281 | 138.7103 | 106.901 | 1.5809 | 307.7581 | -0.14428 | 153.8791 | 241.0027 | 189.7097 | 1.5765 | 592.6742 | -0.09767 | 296.3371 | 469.6354 | 370.8564
1.6142 | 190.8538 | -0.83759 | 95.4269 | 138.7303 | 106.9213 | 1.5817 | 307.8492 | -0.14476 | 153.9246 | 240.8813 | 189.5731 | 1.5776 | 592.8585 | -0.09767 | 296.4293 | 469.8706 | 371.0608
1.6149 | 190.8049 | -0.83759 | 95.4024 | 138.6488 | 106.848 | 1.5823 | 307.7979 | -0.14525 | 153.899 | 240.9357 | 189.6361 | 1.5781 | 593.1425 | -0.09767 | 296.5712 | 470.1036 | 371.2465
1.6157 | 190.8966 | -0.83808 | 95.4483 | 138.8017 | 106.9856 | 1.583 | 307.8417 | -0.14573 | 153.9208 | 240.9737 | 189.6667 | 1.5789 | 593.1823 | -0.098159 | 296.5912 | 470.0675 | 371.2038
1.6164 | 190.9414 | -0.83856 | 95.4707 | 138.9552 | 107.1316 | 1.5838 | 307.8373 | -0.14622 | 153.9187 | 240.9266 | 189.6204 | 1.5797 | 593.2221 | -0.098647 | 296.6111 | 470.2475 | 371.3772
1.6172 | 191.0331 | -0.83905 | 95.5166 | 138.7801 | 106.9413 | 1.5845 | 307.8825 | -0.14622 | 153.9413 | 240.9302 | 189.6164 | 1.5805 | 593.3098 | -0.099135 | 296.6549 | 470.0035 | 371.1185
1.6179 | 190.9833 | -0.83953 | 95.4917 | 138.8353 | 107.0047 | 1.5852 | 307.8771 | -0.14719 | 153.9386 | 240.9846 | 189.6718 | 1.5812 | 593.3531 | -0.099135 | 296.6766 | 470.0191 | 371.1269
1.6186 | 190.9799 | -0.8405 | 95.49 | 138.8268 | 106.9968 | 1.5859 | 307.8269 | -0.14719 | 153.9135 | 240.9275 | 189.6231 | 1.5819 | 593.3457 | -0.099624 | 296.6729 | 470.9905 | 372.0995
1.6193 | 191.0255 | -0.8405 | 95.5127 | 138.9325 | 107.095 | 1.5866 | 307.7753 | -0.14768 | 153.8876 | 240.8518 | 189.5559 | 1.5828 | 593.337 | -0.10011 | 296.6685 | 470.1372 | 371.2477
1.6202 | 191.1643 | -0.84099 | 95.5821 | 139.162 | 107.3013 | 1.5874 | 307.771 | -0.14816 | 153.8855 | 240.7667 | 189.4716 | 1.5835 | 593.3775 | -0.1006 | 296.6888 | 469.9785 | 371.0823
1.6208 | 191.2092 | -0.84147 | 95.6046 | 139.0736 | 107.2054 | 1.588 | 307.7674 | -0.14865 | 153.8837 | 240.689 | 189.3944 | 1.5845 | 593.416 | -0.10109 | 296.708 | 469.8259 | 370.9232
1.6215 | 191.1594 | -0.84195 | 95.5797 | 139.1147 | 107.2548 | 1.5888 | 307.7631 | -0.14914 | 153.8815 | 240.6219 | 189.3281 | 1.585 | 593.3649 | -0.10109 | 296.6825 | 469.9103 | 371.0162
1.6223 | 191.2512 | -0.84244 | 95.6256 | 139.1597 | 107.2845 | 1.5896 | 307.6638 | -0.14962 | 153.8319 | 240.6894 | 189.4121 | 1.5861 | 593.307 | -0.10158 | 296.6535 | 470.0394 | 371.1549
1.623 | 191.1533 | -0.84341 | 95.5766 | 138.9119 | 107.053 | 1.5903 | 307.6613 | -0.14962 | 153.8306 | 240.8901 | 189.6132 | 1.5866 | 593.3488 | -0.10207 | 296.6744 | 469.8864 | 370.9949
1.6238 | 191.1024 | -0.84438 | 95.5512 | 138.8286 | 106.9782 | 1.5911 | 307.7046 | -0.15011 | 153.8523 | 240.8219 | 189.5377 | 1.5877 | 593.3895 | -0.10207 | 296.6947 | 470.1348 | 371.2365
1.6245 | 191.0045 | -0.84535 | 95.5022 | 139.7578 | 107.9237 | 1.5918 | 307.7484 | -0.15059 | 153.8742 | 240.8698 | 189.5784 | 1.5882 | 593.4791 | -0.10255 | 296.7396 | 470.1766 | 371.2635
1.6253 | 191.0025 | -0.84535 | 95.5013 | 138.9318 | 107.0981 | 1.5925 | 307.7444 | -0.15108 | 153.8722 | 240.8349 | 189.5442 | 1.5892 | 593.5655 | -0.10304 | 296.7828 | 470.0669 | 371.1393
1.626 | 191 | -0.84583 | 95.5 | 138.7976 | 106.9643 | 1.5932 | 307.6928 | -0.15156 | 153.8464 | 240.6412 | 189.359 | 1.5898 | 593.5616 | -0.10304 | 296.7808 | 470.94 | 372.013
1.6267 | 190.9966 | -0.8468 | 95.4983 | 139.7961 | 107.9633 | 1.5939 | 307.7379 | -0.15156 | 153.869 | 240.7467 | 189.4571 | 1.5907 | 593.6458 | -0.10402 | 296.8229 | 469.9262 | 370.9852
1.6274 | 190.8506 | -0.84826 | 95.4253 | 138.6273 | 106.8189 | 1.5946 | 307.7817 | -0.15205 | 153.8908 | 240.8727 | 189.5757 | 1.5914 | 593.6891 | -0.10402 | 296.8445 | 470.2309 | 371.2827
1.6282 | 190.6588 | -0.84874 | 95.3294 | 138.5845 | 106.808 | 1.5954 | 307.7788 | -0.15205 | 153.8894 | 241.8962 | 190.5998 | 1.5923 | 593.8268 | -0.10402 | 296.9134 | 470.3507 | 371.3796
1.6289 | 190.5618 | -0.84923 | 95.2809 | 138.643 | 106.8827 | 1.596 | 307.7752 | -0.15254 | 153.8876 | 240.8455 | 189.5497 | 1.5931 | 593.8666 | -0.10451 | 296.9333 | 470.3597 | 371.3819
1.6296 | 190.6065 | -0.84971 | 95.3032 | 138.6765 | 106.9087 | 1.5967 | 307.7713 | -0.15302 | 153.8856 | 240.9936 | 189.6984 | 1.5938 | 593.9071 | -0.105 | 296.9535 | 470.251 | 371.2665
1.6303 | 190.6512 | -0.85019 | 95.3256 | 138.8059 | 107.0307 | 1.5974 | 307.7673 | -0.15351 | 153.8837 | 240.7917 | 189.4972 | 1.5948 | 593.9484 | -0.105 | 296.9742 | 470.3717 | 371.3803
1.6311 | 190.6957 | -0.85068 | 95.3478 | 138.8352 | 107.0526 | 1.5981 | 307.811 | -0.15399 | 153.9055 | 240.8887 | 189.5868 | 1.5954 | 594.0852 | -0.10548 | 297.0426 | 470.4841 | 371.4699
1.6318 | 190.5961 | -0.85262 | 95.2981 | 138.3877 | 106.6217 | 1.5988 | 307.758 | -0.15496 | 153.879 | 240.6373 | 189.3443 | 1.5964 | 594.1744 | -0.10548 | 297.0872 | 470.5697 | 371.5407
1.6325 | 190.4054 | -0.85262 | 95.2027 | 138.4284 | 106.6942 | 1.5995 | 307.7078 | -0.15496 | 153.8539 | 240.7112 | 189.4266 | 1.597 | 594.2155 | -0.10597 | 297.1077 | 470.7704 | 371.7344
1.6333 | 190.4018 | -0.85359 | 95.2009 | 138.4367 | 106.7031 | 1.6002 | 307.7039 | -0.15545 | 153.8519 | 240.7193 | 189.4353 | 1.5981 | 594.304 | -0.10597 | 297.152 | 470.7656 | 371.715
1.634 | 190.4001 | -0.85359 | 95.2 | 138.5969 | 106.8635 | 1.6009 | 307.749 | -0.15545 | 153.8745 | 240.9029 | 189.6114 | 1.5986 | 594.4387 | -0.10695 | 297.2193 | 470.6761 | 371.603
1.6348 | 190.4429 | -0.85504 | 95.2214 | 138.4285 | 106.688 | 1.6017 | 307.84 | -0.15594 | 153.92 | 240.9005 | 189.5938 | 1.5997 | 594.5243 | -0.10744 | 297.2622 | 470.695 | 371.6076
1.6356 | 190.252 | -0.85504 | 95.126 | 138.4911 | 106.7824 | 1.6024 | 307.8361 | -0.15642 | 153.918 | 240.9566 | 189.6506 | 1.6002 | 594.5211 | -0.10744 | 297.2605 | 471.8614 | 372.7745
1.6363 | 190.3448 | -0.85504 | 95.1724 | 138.5195 | 106.7953 | 1.6031 | 307.8321 | -0.15691 | 153.9161 | 240.9547 | 189.6493 | 1.6012 | 594.5117 | -0.10793 | 297.2559 | 470.6968 | 371.6115
1.637 | 190.3886 | -0.85601 | 95.1943 | 138.5905 | 106.8591 | 1.6038 | 307.8773 | -0.15691 | 153.9386 | 241.0522 | 189.7394 | 1.6018 | 594.5556 | -0.10793 | 297.2778 | 470.9457 | 371.8531
1.6378 | 190.4331 | -0.8565 | 95.2166 | 138.6109 | 106.872 | 1.6045 | 307.9687 | -0.15739 | 153.9843 | 241.153 | 189.8249 | 1.6028 | 594.6448 | -0.10793 | 297.3224 | 471.1543 | 372.0469
1.6385 | 190.4787 | -0.8565 | 95.2393 | 138.6346 | 106.8882 | 1.6052 | 308.0615 | -0.15739 | 154.0307 | 241.2014 | 189.8578 | 1.6035 | 594.826 | -0.1089 | 297.413 | 470.9391 | 371.8014
1.6393 | 190.4751 | -0.85747 | 95.2375 | 138.338 | 106.5921 | 1.6059 | 308.0575 | -0.15788 | 154.0288 | 241.0205 | 189.6776 | 1.6043 | 594.8207 | -0.1089 | 297.4104 | 470.9634 | 371.8267
1.64 | 190.4717 | -0.85844 | 95.2358 | 138.4334 | 106.6882 | 1.6067 | 308.0055 | -0.15836 | 154.0028 | 241.0076 | 189.6733 | 1.6051 | 594.8634 | -0.1089 | 297.4317 | 470.8988 | 371.7549
1.6408 | 190.4217 | -0.85892 | 95.2108 | 138.3825 | 106.6456 | 1.6073 | 308.0496 | -0.15885 | 154.0248 | 240.9797 | 189.6381 | 1.606 | 594.951 | -0.10939 | 297.4755 | 470.8496 | 371.6912
1.6415 | 190.5136 | -0.8594 | 95.2568 | 138.4946 | 106.7423 | 1.6081 | 308.0944 | -0.15885 | 154.0472 | 241.0711 | 189.722 | 1.6069 | 595.038 | -0.10988 | 297.519 | 470.9972 | 371.8242
1.6422 | 190.3685 | -0.86037 | 95.1843 | 138.4092 | 106.6811 | 1.6087 | 308.1385 | -0.15934 | 154.0692 | 241.0952 | 189.7388 | 1.6075 | 595.0312 | -0.11037 | 297.5156 | 470.9489 | 371.777
1.6429 | 190.4141 | -0.86037 | 95.207 | 138.6179 | 106.8823 | 1.6095 | 308.1342 | -0.15982 | 154.0671 | 241.1131 | 189.7574 | 1.6086 | 594.9733 | -0.11086 | 297.4867 | 470.8891 | 371.7268
1.6437 | 190.4577 | -0.86134 | 95.2288 | 138.6389 | 106.896 | 1.6102 | 308.1302 | -0.16031 | 154.0651 | 240.8752 | 189.5202 | 1.6091 | 594.9701 | -0.11086 | 297.485 | 470.9614 | 371.7997
1.6445 | 190.4541 | -0.86231 | 95.227 | 138.5153 | 106.7729 | 1.6108 | 308.0789 | -0.16079 | 154.0395 | 240.9737 | 189.6272 | 1.6102 | 594.96 | -0.11134 | 297.48 | 470.9525 | 371.7925
1.6452 | 190.2617 | -0.86328 | 95.1309 | 138.2742 | 106.5639 | 1.6116 | 308.1714 | -0.16079 | 154.0857 | 241.1799 | 189.818 | 1.6107 | 595.0975 | -0.11183 | 297.5487 | 471.0403 | 371.8574
1.6459 | 190.212 | -0.86377 | 95.106 | 138.3304 | 106.6284 | 1.6123 | 308.2151 | -0.16128 | 154.1075 | 241.1138 | 189.7447 | 1.6118 | 595.1353 | -0.11232 | 297.5676 | 471.0443 | 371.855
1.6466 | 190.2575 | -0.86377 | 95.1288 | 138.4632 | 106.7536 | 1.613 | 308.1635 | -0.16177 | 154.0817 | 241.0291 | 189.6685 | 1.6123 | 595.0842 | -0.11232 | 297.5421 | 471.0297 | 371.849
1.6474 | 190.302 | -0.86425 | 95.151 | 138.4025 | 106.6855 | 1.6137 | 308.1119 | -0.16225 | 154.0559 | 240.8744 | 189.5224 | 1.6134 | 595.1698 | -0.11281 | 297.5849 | 471.0136 | 371.8186
1.6481 | 190.3459 | -0.86522 | 95.1729 | 138.4706 | 106.7463 | 1.6144 | 308.1556 | -0.16274 | 154.0778 | 240.9833 | 189.624 | 1.6139 | 595.2594 | -0.1133 | 297.6297 | 471.0635 | 371.8536
1.6488 | 190.2008 | -0.86619 | 95.1004 | 138.2472 | 106.5471 | 1.6151 | 308.1993 | -0.16322 | 154.0996 | 241.0512 | 189.6847 | 1.615 | 595.3957 | -0.1133 | 297.6979 | 471.2596 | 372.027
1.6495 | 190.1991 | -0.86619 | 95.0995 | 138.2854 | 106.5855 | 1.6158 | 308.1968 | -0.16322 | 154.0984 | 241.03 | 189.6638 | 1.6156 | 595.389 | -0.11379 | 297.6945 | 471.0063 | 371.7748
1.6503 | 190.1972 | -0.86619 | 95.0986 | 138.3794 | 106.6799 | 1.6165 | 308.1451 | -0.16371 | 154.0726 | 240.9652 | 189.6077 | 1.6165 | 595.3324 | -0.11427 | 297.6662 | 471.1061 | 371.8841
1.651 | 190.3836 | -0.86668 | 95.1918 | 138.4547 | 106.7241 | 1.6172 | 308.0921 | -0.16468 | 154.0461 | 240.8199 | 189.4712 | 1.6172 | 595.325 | -0.11476 | 297.6625 | 471.1145 | 371.8937
1.6517 | 190.381 | -0.86716 | 95.1905 | 138.6035 | 106.8733 | 1.618 | 308.0892 | -0.16468 | 154.0446 | 240.7964 | 189.4482 | 1.618 | 595.4126 | -0.11525 | 297.7063 | 470.8154 | 371.5799
1.6525 | 190.4247 | -0.86813 | 95.2123 | 138.5045 | 106.767 | 1.6187 | 308.0867 | -0.16468 | 154.0433 | 241.0492 | 189.7014 | 1.6188 | 595.3567 | -0.11574 | 297.6784 | 471.0365 | 371.8104
1.6532 | 190.2796 | -0.8691 | 95.1398 | 138.3651 | 106.6518 | 1.6194 | 308.129 | -0.16565 | 154.0645 | 240.9485 | 189.5936 | 1.6193 | 595.3534 | -0.11574 | 297.6767 | 471.1819 | 371.9563
1.654 | 190.324 | -0.86958 | 95.162 | 138.5154 | 106.7947 | 1.6201 | 308.1264 | -0.16565 | 154.0632 | 240.9522 | 189.5978 | 1.6204 | 595.3434 | -0.11623 | 297.6717 | 471.4239 | 372.2
1.6547 | 190.3215 | -0.87007 | 95.1608 | 138.4732 | 106.7529 | 1.6208 | 308.1716 | -0.16565 | 154.0858 | 240.9858 | 189.6238 | 1.6209 | 595.4358 | -0.11623 | 297.7179 | 471.2831 | 372.0438
1.6554 | 190.3181 | -0.87104 | 95.1591 | 138.4676 | 106.748 | 1.6215 | 308.2629 | -0.16614 | 154.1315 | 241.0565 | 189.6794 | 1.622 | 595.5693 | -0.11672 | 297.7846 | 471.3639 | 372.1024
1.6561 | 190.2684 | -0.87152 | 95.1342 | 138.3208 | 106.6094 | 1.6222 | 308.259 | -0.16662 | 154.1295 | 241.1326 | 189.7561 | 1.6225 | 595.611 | -0.1172 | 297.8055 | 471.3519 | 372.0834
1.657 | 190.2662 | -0.87152 | 95.1331 | 138.5138 | 106.8027 | 1.6229 | 308.255 | -0.16711 | 154.1275 | 240.8947 | 189.5189 | 1.6236 | 595.6038 | -0.1172 | 297.8019 | 471.3233 | 372.056
1.6576 | 190.4528 | -0.87201 | 95.2264 | 138.7972 | 107.055 | 1.6235 | 308.2529 | -0.16711 | 154.1264 | 241.1996 | 189.8242 | 1.624 | 595.6462 | -0.11769 | 297.8231 | 471.2955 | 372.0212
1.6584 | 190.5454 | -0.87201 | 95.2727 | 138.7664 | 107.0089 | 1.6242 | 308.3442 | -0.16759 | 154.1721 | 241.2364 | 189.8457 | 1.6251 | 595.7797 | -0.11818 | 297.8898 | 472.4024 | 373.1057
1.6591 | 190.7326 | -0.87201 | 95.3663 | 138.803 | 107.0143 | 1.6249 | 308.3893 | -0.16759 | 154.1947 | 241.3179 | 189.9197 | 1.6256 | 595.9199 | -0.11818 | 297.9599 | 471.4375 | 372.1175
1.6598 | 190.6811 | -0.87346 | 95.3406 | 138.5065 | 106.7263 | 1.6256 | 308.3363 | -0.16857 | 154.1682 | 241.0386 | 189.6492 | 1.6265 | 595.9112 | -0.11867 | 297.9556 | 471.3932 | 372.0747
1.6606 | 190.6775 | -0.87443 | 95.3388 | 138.5149 | 106.7353 | 1.6264 | 308.3334 | -0.16857 | 154.1667 | 241.1241 | 189.7352 | 1.6271 | 595.9522 | -0.11916 | 297.9761 | 471.4558 | 372.1304
1.6613 | 190.5814 | -0.87443 | 95.2907 | 138.5638 | 106.8002 | 1.6271 | 308.3295 | -0.16905 | 154.1647 | 241.1932 | 189.805 | 1.628 | 595.9942 | -0.11916 | 297.9971 | 471.4828 | 372.1504
1.662 | 190.6725 | -0.8754 | 95.3362 | 138.5425 | 106.7637 | 1.6278 | 308.4208 | -0.16954 | 154.2104 | 241.366 | 189.9625 | 1.6287 | 596.0824 | -0.11965 | 298.0412 | 471.507 | 372.1599
1.6627 | 190.5755 | -0.87588 | 95.2877 | 138.4121 | 106.6495 | 1.6285 | 308.5136 | -0.16954 | 154.2568 | 241.3424 | 189.9234 | 1.6294 | 596.1706 | -0.12013 | 298.0853 | 471.5852 | 372.2234
1.6635 | 190.4766 | -0.87734 | 95.2383 | 138.2328 | 106.4868 | 1.6293 | 308.5093 | -0.17002 | 154.2546 | 241.2733 | 189.8551 | 1.6303 | 596.1619 | -0.12062 | 298.081 | 471.6289 | 372.2685
1.6642 | 190.3804 | -0.87734 | 95.1902 | 138.3578 | 106.6277 | 1.6299 | 308.5057 | -0.17051 | 154.2528 | 241.2566 | 189.839 | 1.6309 | 596.1101 | -0.12062 | 298.0551 | 471.657 | 372.3053
1.6649 | 190.4732 | -0.87734 | 95.2366 | 138.5892 | 106.8436 | 1.6307 | 308.5504 | -0.17051 | 154.2752 | 241.3579 | 189.9329 | 1.6319 | 596.1514 | -0.12062 | 298.0757 | 471.6706 | 372.3121
1.6656 | 190.5659 | -0.87734 | 95.283 | 138.5415 | 106.7805 | 1.6314 | 308.6418 | -0.171 | 154.3209 | 241.4897 | 190.0494 | 1.6324 | 596.2888 | -0.12111 | 298.1444 | 471.8634 | 372.4819
1.6663 | 190.5626 | -0.87831 | 95.2813 | 138.601 | 106.8406 | 1.6322 | 308.6865 | -0.171 | 154.3433 | 241.5681 | 190.1203 | 1.6333 | 596.3307 | -0.12111 | 298.1654 | 471.8213 | 372.4329
1.6671 | 190.5581 | -0.87976 | 95.279 | 138.478 | 106.7183 | 1.6329 | 308.6349 | -0.17148 | 154.3174 | 241.3513 | 189.9122 | 1.6338 | 596.4203 | -0.1216 | 298.2101 | 471.9272 | 372.5238
1.6678 | 190.4139 | -0.88025 | 95.2069 | 138.384 | 106.6483 | 1.6337 | 308.6306 | -0.17197 | 154.3153 | 241.2843 | 189.8458 | 1.6349 | 596.5537 | -0.12209 | 298.2769 | 472.008 | 372.5824
1.6685 | 190.5058 | -0.88073 | 95.2529 | 138.38 | 106.629 | 1.6344 | 308.6743 | -0.17245 | 154.3371 | 241.4842 | 190.0385 | 1.6353 | 596.6439 | -0.12258 | 298.3219 | 471.8882 | 372.4475
1.6692 | 190.4088 | -0.88122 | 95.2044 | 138.4766 | 106.7418 | 1.6351 | 308.718 | -0.17294 | 154.359 | 241.4461 | 189.9931 | 1.6364 | 596.8252 | -0.12306 | 298.4126 | 471.8759 | 372.405
1.67 | 190.4533 | -0.8817 | 95.2266 | 139.5599 | 107.8177 | 1.6359 | 308.7627 | -0.17294 | 154.3814 | 241.5295 | 190.069 | 1.6369 | 596.8219 | -0.12306 | 298.4109 | 471.7632 | 372.2929
1.6706 | 190.3085 | -0.88267 | 95.1542 | 138.3956 | 106.6776 | 1.6367 | 308.6617 | -0.17391 | 154.3308 | 241.2431 | 189.7995 | 1.6379 | 596.8125 | -0.12355 | 298.4062 | 471.9526 | 372.4839
1.6714 | 190.401 | -0.88267 | 95.2005 | 138.5839 | 106.8504 | 1.6374 | 308.6115 | -0.17391 | 154.3057 | 241.291 | 189.8558 | 1.6385 | 596.857 | -0.12355 | 298.4285 | 471.9909 | 372.5147
1.6721 | 190.4448 | -0.88364 | 95.2224 | 138.517 | 106.7762 | 1.6382 | 308.7039 | -0.17391 | 154.3519 | 241.3932 | 189.9426 | 1.6394 | 596.8961 | -0.12404 | 298.448 | 472.2625 | 372.7798
1.6728 | 190.3951 | -0.88413 | 95.1975 | 138.6212 | 106.8887 | 1.639 | 308.7934 | -0.17488 | 154.3967 | 241.4451 | 189.9796 | 1.64 | 597.0328 | -0.12453 | 298.5164 | 472.2399 | 372.7345
1.6735 | 190.4406 | -0.88413 | 95.2203 | 138.5959 | 106.8558 | 1.6398 | 308.7905 | -0.17488 | 154.3953 | 241.3027 | 189.8376 | 1.6409 | 597.0719 | -0.12502 | 298.5359 | 472.2645 | 372.7526
1.6742 | 190.5325 | -0.88461 | 95.2663 | 138.665 | 106.9095 | 1.6405 | 308.8342 | -0.17537 | 154.4171 | 241.4066 | 189.9342 | 1.6416 | 597.0673 | -0.12502 | 298.5336 | 472.0892 | 372.578
1.675 | 190.5761 | -0.88558 | 95.2881 | 138.5759 | 106.8132 | 1.6414 | 308.8295 | -0.17585 | 154.4148 | 241.4343 | 189.9627 | 1.6423 | 597.1077 | -0.12551 | 298.5538 | 472.3095 | 372.7916
1.6758 | 190.5261 | -0.88606 | 95.2631 | 138.731 | 106.9766 | 1.6422 | 308.8728 | -0.17634 | 154.4364 | 241.2731 | 189.7943 | 1.6432 | 597.2452 | -0.12551 | 298.6226 | 472.4143 | 372.8734
1.6765 | 190.5708 | -0.88655 | 95.2854 | 139.6864 | 107.9246 | 1.6429 | 308.8689 | -0.17682 | 154.4344 | 241.3612 | 189.883 | 1.6438 | 597.3341 | -0.12599 | 298.667 | 472.3208 | 372.7651
1.6772 | 190.5211 | -0.88703 | 95.2605 | 138.7886 | 107.0351 | 1.6437 | 308.7693 | -0.17731 | 154.3846 | 241.0264 | 189.5649 | 1.6447 | 597.3732 | -0.12648 | 298.6866 | 472.1394 | 372.5772
1.6779 | 190.6602 | -0.88752 | 95.3301 | 138.7942 | 107.0175 | 1.6446 | 308.7184 | -0.17731 | 154.3592 | 241.25 | 189.7969 | 1.6452 | 597.3192 | -0.12697 | 298.6596 | 472.1355 | 372.5823
1.6787 | 190.5621 | -0.88849 | 95.2811 | 138.5394 | 106.779 | 1.6453 | 308.7144 | -0.1778 | 154.3572 | 241.0981 | 189.6457 | 1.6463 | 597.3091 | -0.12746 | 298.6546 | 472.2296 | 372.678
1.6793 | 190.5118 | -0.88946 | 95.2559 | 138.5443 | 106.7924 | 1.6461 | 308.8054 | -0.17828 | 154.4027 | 241.2896 | 189.8221 | 1.6468 | 597.3508 | -0.12795 | 298.6754 | 472.2165 | 372.658
1.6801 | 190.4146 | -0.88994 | 95.2073 | 138.6438 | 106.9081 | 1.647 | 308.8007 | -0.17877 | 154.4003 | 241.1054 | 189.6386 | 1.6478 | 597.3892 | -0.12844 | 298.6946 | 472.0738 | 372.5089
1.6808 | 190.2679 | -0.89188 | 95.1339 | 138.3158 | 106.6045 | 1.6477 | 308.7491 | -0.17925 | 154.3745 | 240.8847 | 189.4265 | 1.6483 | 597.2397 | -0.12892 | 298.6198 | 471.979 | 372.4391
1.6815 | 190.0765 | -0.89237 | 95.0383 | 138.2482 | 106.5688 | 1.6485 | 308.6986 | -0.17925 | 154.3493 | 241.1624 | 189.7126 | 1.6493 | 597.2809 | -0.12892 | 298.6405 | 472.1037 | 372.5568
1.6823 | 190.0746 | -0.89237 | 95.0373 | 138.3312 | 106.6521 | 1.6493 | 308.7909 | -0.17925 | 154.3955 | 241.2616 | 189.7964 | 1.6497 | 597.2726 | -0.1299 | 298.6363 | 471.8077 | 372.2622
1.683 | 190.0712 | -0.89333 | 95.0356 | 138.3257 | 106.6471 | 1.6501 | 308.7852 | -0.18023 | 154.3926 | 240.9549 | 189.4907 | 1.6507 | 597.266 | -0.1299 | 298.633 | 471.7074 | 372.163
1.6838 | 189.9732 | -0.8943 | 94.9866 | 138.1638 | 106.5016 | 1.6509 | 308.7809 | -0.18071 | 154.3904 | 241.1038 | 189.6403 | 1.6513 | 597.2114 | -0.13039 | 298.6057 | 471.9862 | 372.4509
1.6845 | 189.9707 | -0.89479 | 94.9853 | 138.2346 | 106.5729 | 1.6517 | 308.778 | -0.18071 | 154.389 | 241.2533 | 189.7903 | 1.6521 | 597.254 | -0.13039 | 298.627 | 472.2854 | 372.7431
1.6852 | 189.8729 | -0.89576 | 94.9364 | 138.1879 | 106.5424 | 1.6525 | 308.8213 | -0.1812 | 154.4106 | 241.2131 | 189.7428 | 1.6529 | 597.2937 | -0.13088 | 298.6469 | 472.1184 | 372.5694
1.6859 | 189.7751 | -0.89673 | 94.8876 | 137.8712 | 106.242 | 1.6533 | 308.9136 | -0.1812 | 154.4568 | 241.3212 | 189.8356 | 1.6536 | 597.3341 | -0.13137 | 298.667 | 472.1866 | 372.631
1.6866 | 189.5846 | -0.89673 | 94.7923 | 137.7369 | 106.1395 | 1.6542 | 309.0533 | -0.1812 | 154.5266 | 241.5551 | 190.0462 | 1.6544 | 597.4245 | -0.13137 | 298.7122 | 472.0718 | 372.5011
1.6874 | 189.6274 | -0.89818 | 94.8137 | 137.7015 | 106.097 | 1.655 | 309.0966 | -0.18168 | 154.5483 | 241.4338 | 189.9177 | 1.655 | 597.5161 | -0.13137 | 298.7581 | 472.2887 | 372.7026
1.6882 | 189.483 | -0.89867 | 94.7415 | 137.5934 | 106.0129 | 1.6557 | 309.0926 | -0.18217 | 154.5463 | 241.4299 | 189.9144 | 1.6559 | 597.603 | -0.13185 | 298.8015 | 472.0452 | 372.4447
1.6889 | 189.4324 | -0.89964 | 94.7162 | 137.5563 | 105.9842 | 1.6566 | 309.137 | -0.18217 | 154.5685 | 241.5291 | 190.0062 | 1.6564 | 597.6447 | -0.13234 | 298.8224 | 472.0701 | 372.4627
1.6896 | 189.2866 | -0.90109 | 94.6433 | 138.5876 | 107.0398 | 1.6574 | 309.2756 | -0.18265 | 154.6378 | 241.6684 | 190.1225 | 1.6574 | 597.5875 | -0.13283 | 298.7937 | 473.0046 | 373.4067
1.6904 | 189.1423 | -0.90157 | 94.5711 | 137.6315 | 106.1078 | 1.6582 | 309.2712 | -0.18314 | 154.6356 | 241.5043 | 189.9591 | 1.6578 | 597.7254 | -0.13332 | 298.8627 | 472.1736 | 372.5527
1.691 | 189.0928 | -0.90206 | 94.5464 | 137.6688 | 106.1534 | 1.659 | 309.316 | -0.18314 | 154.658 | 241.6747 | 190.122 | 1.6589 | 597.7182 | -0.13332 | 298.8591 | 472.136 | 372.5163
1.6917 | 189.0439 | -0.90206 | 94.5219 | 137.5884 | 106.0811 | 1.6599 | 309.408 | -0.18314 | 154.704 | 241.8257 | 190.2577 | 1.6594 | 597.7599 | -0.13381 | 298.8799 | 472.1079 | 372.4813
1.6925 | 189.1819 | -0.90303 | 94.591 | 137.6765 | 106.1462 | 1.6607 | 309.5465 | -0.18363 | 154.7733 | 241.736 | 190.145 | 1.6604 | 597.7505 | -0.1343 | 298.8752 | 472.1343 | 372.5092
1.6932 | 188.9426 | -0.904 | 94.4713 | 137.359 | 105.8686 | 1.6615 | 309.6374 | -0.18411 | 154.8187 | 241.8926 | 190.2863 | 1.6608 | 597.8406 | -0.13478 | 298.9203 | 473.2574 | 373.6173
1.694 | 188.9878 | -0.904 | 94.4939 | 137.6867 | 106.1887 | 1.6622 | 309.7287 | -0.1846 | 154.8644 | 241.7653 | 190.1438 | 1.6618 | 597.879 | -0.13527 | 298.9395 | 472.2257 | 372.5792
1.6947 | 188.9853 | -0.90448 | 94.4927 | 137.5195 | 106.0219 | 1.663 | 309.6782 | -0.1846 | 154.8391 | 241.824 | 190.211 | 1.6623 | 597.8279 | -0.13527 | 298.914 | 472.3102 | 372.6722
1.6954 | 189.1716 | -0.90497 | 94.5858 | 137.8407 | 106.3121 | 1.6639 | 309.7687 | -0.18508 | 154.8844 | 241.9064 | 190.2783 | 1.6631 | 597.8198 | -0.13576 | 298.9099 | 472.2062 | 372.5696
1.6962 | 189.2169 | -0.90497 | 94.6084 | 138.1263 | 106.5902 | 1.6647 | 309.8611 | -0.18508 | 154.9305 | 241.9466 | 190.303 | 1.6638 | 597.8124 | -0.13625 | 298.9062 | 472.2065 | 372.5711
1.6969 | 189.2607 | -0.90594 | 94.6304 | 138.0294 | 106.486 | 1.6655 | 309.952 | -0.18557 | 154.976 | 241.7731 | 190.1144 | 1.6645 | 597.9005 | -0.13674 | 298.9503 | 472.1867 | 372.5366
1.6976 | 189.2574 | -0.90691 | 94.6287 | 137.9979 | 106.455 | 1.6663 | 309.9477 | -0.18605 | 154.9738 | 241.792 | 190.1341 | 1.6653 | 597.9431 | -0.13674 | 298.9715 | 472.421 | 372.7638
1.6983 | 189.2068 | -0.90788 | 94.6034 | 137.8288 | 106.2943 | 1.6671 | 309.9433 | -0.18654 | 154.9717 | 241.8089 | 190.1517 | 1.6659 | 597.9869 | -0.13674 | 298.9935 | 472.5309 | 372.8664
1.6991 | 189.0625 | -0.90836 | 94.5312 | 137.7567 | 106.2463 | 1.6678 | 309.9884 | -0.18654 | 154.9942 | 242.0814 | 190.4167 | 1.6668 | 598.026 | -0.13723 | 299.013 | 472.4335 | 372.7625
1.6999 | 189.0125 | -0.90885 | 94.5063 | 137.7108 | 106.2087 | 1.6687 | 310.0313 | -0.18703 | 155.0157 | 241.782 | 190.1101 | 1.6673 | 598.0677 | -0.13772 | 299.0338 | 472.5244 | 372.8465
1.7006 | 189.01 | -0.90933 | 94.505 | 137.8556 | 106.3539 | 1.6694 | 310.0273 | -0.18751 | 155.0137 | 241.8831 | 190.2119 | 1.6683 | 598.1538 | -0.1382 | 299.0769 | 472.4586 | 372.7663
1.7013 | 188.9595 | -0.9103 | 94.4797 | 137.7145 | 106.2212 | 1.6702 | 310.023 | -0.188 | 155.0115 | 242.008 | 190.3375 | 1.6687 | 598.1512 | -0.1382 | 299.0756 | 472.5403 | 372.8484
1.7021 | 188.9567 | -0.91078 | 94.4784 | 137.5802 | 106.0874 | 1.671 | 310.0201 | -0.188 | 155.01 | 242.1615 | 190.4915 | 1.6697 | 598.1418 | -0.13869 | 299.0709 | 472.5586 | 372.8683
1.7029 | 188.9068 | -0.91127 | 94.4534 | 137.5733 | 106.0888 | 1.6718 | 310.0634 | -0.18848 | 155.0317 | 241.9892 | 190.312 | 1.6701 | 598.1841 | -0.13918 | 299.0921 | 472.5019 | 372.8045
1.7036 | 188.9506 | -0.91224 | 94.4753 | 137.6623 | 106.1706 | 1.6725 | 310.1085 | -0.18848 | 155.0542 | 241.9208 | 190.236 | 1.6712 | 598.2225 | -0.13967 | 299.1112 | 472.5611 | 372.8574
1.7043 | 188.9017 | -0.91224 | 94.4509 | 137.6279 | 106.1443 | 1.6733 | 310.1027 | -0.18945 | 155.0513 | 241.921 | 190.2373 | 1.6716 | 598.217 | -0.14016 | 299.1085 | 472.4265 | 372.7236
1.705 | 188.9936 | -0.91272 | 94.4968 | 137.7269 | 106.228 | 1.674 | 310.0035 | -0.18994 | 155.0017 | 241.8825 | 190.2153 | 1.6725 | 598.2111 | -0.14016 | 299.1055 | 472.5635 | 372.8617
1.7058 | 189.086 | -0.91272 | 94.543 | 137.9341 | 106.4198 | 1.6748 | 310.0006 | -0.18994 | 155.0003 | 241.9901 | 190.3233 | 1.673 | 598.1571 | -0.14065 | 299.0786 | 472.3456 | 372.6528
1.7065 | 189.1779 | -0.91321 | 94.589 | 138.0941 | 106.5645 | 1.6757 | 310.0438 | -0.19043 | 155.0219 | 242.0368 | 190.3628 | 1.6738 | 598.149 | -0.14113 | 299.0745 | 472.5246 | 372.8331
1.7072 | 189.2226 | -0.91369 | 94.6113 | 138.0366 | 106.4995 | 1.6765 | 310.1362 | -0.19043 | 155.0681 | 242.1829 | 190.4936 | 1.6745 | 598.1894 | -0.14162 | 299.0947 | 472.5889 | 372.8907
1.708 | 189.315 | -0.91369 | 94.6575 | 138.1048 | 106.5523 | 1.6772 | 310.0831 | -0.1914 | 155.0416 | 241.9366 | 190.2561 | 1.6751 | 598.281 | -0.14162 | 299.1405 | 472.6837 | 372.9702
1.7087 | 189.4069 | -0.91418 | 94.7034 | 138.2018 | 106.634 | 1.678 | 310.0326 | -0.1914 | 155.0163 | 241.9643 | 190.2922 | 1.6759 | 598.3207 | -0.14211 | 299.1604 | 472.7276 | 373.0075
1.7095 | 189.4985 | -0.91466 | 94.7492 | 138.0887 | 106.5056 | 1.6788 | 310.0759 | -0.19188 | 155.0379 | 241.904 | 190.2247 | 1.6765 | 598.4124 | -0.14211 | 299.2062 | 472.7065 | 372.9711
1.7102 | 189.5432 | -0.91515 | 94.7716 | 138.1531 | 106.5625 | 1.6794 | 310.0723 | -0.19237 | 155.0361 | 241.8713 | 190.1926 | 1.6774 | 598.5499 | -0.14211 | 299.2749 | 473.0672 | 373.3089
1.7109 | 189.5415 | -0.91515 | 94.7707 | 138.2222 | 106.632 | 1.6802 | 310.0679 | -0.19286 | 155.034 | 241.7602 | 190.0822 | 1.6778 | 598.7834 | -0.1426 | 299.3917 | 472.992 | 373.1948
1.7116 | 189.6325 | -0.91612 | 94.8162 | 138.3809 | 106.7755 | 1.681 | 310.1126 | -0.19286 | 155.0563 | 242.1016 | 190.4161 | 1.6788 | 598.9173 | -0.14309 | 299.4587 | 474.2431 | 374.4235
1.7124 | 189.5825 | -0.9166 | 94.7913 | 138.114 | 106.5169 | 1.6817 | 310.1577 | -0.19286 | 155.0789 | 242.0031 | 190.3101 | 1.6792 | 598.9118 | -0.14358 | 299.4559 | 472.9764 | 373.1578
1.7131 | 189.5792 | -0.91757 | 94.7896 | 138.0265 | 106.4299 | 1.6825 | 310.1519 | -0.19383 | 155.076 | 241.9114 | 190.2194 | 1.6802 | 598.9531 | -0.14358 | 299.4765 | 473.251 | 373.4255
1.7139 | 189.4812 | -0.91854 | 94.7406 | 137.9716 | 106.3914 | 1.6833 | 310.1952 | -0.19431 | 155.0976 | 241.8781 | 190.1789 | 1.6806 | 598.9925 | -0.14455 | 299.4963 | 472.9529 | 373.1208
1.7145 | 189.5269 | -0.91854 | 94.7635 | 138.1355 | 106.5477 | 1.684 | 310.1927 | -0.19431 | 155.0963 | 241.8248 | 190.126 | 1.6817 | 598.9853 | -0.14455 | 299.4926 | 474.1563 | 374.3254
1.7154 | 189.5711 | -0.91902 | 94.7856 | 138.3027 | 106.7075 | 1.6848 | 310.1883 | -0.1948 | 155.0942 | 241.9547 | 190.2567 | 1.6821 | 599.0276 | -0.14504 | 299.5138 | 473.1865 | 373.3486
1.7161 | 189.6621 | -0.91999 | 94.8311 | 138.0763 | 106.466 | 1.6856 | 310.2806 | -0.1948 | 155.1403 | 242.1989 | 190.4854 | 1.683 | 599.0217 | -0.14504 | 299.5108 | 474.2796 | 374.4426
1.7168 | 189.6124 | -0.92048 | 94.8062 | 138.1305 | 106.5285 | 1.6864 | 310.3715 | -0.19528 | 155.1858 | 242.0514 | 190.3228 | 1.6835 | 599.0633 | -0.14553 | 299.5317 | 473.2075 | 373.3636
1.7176 | 189.5153 | -0.92096 | 94.7576 | 138.0181 | 106.4322 | 1.6872 | 310.4624 | -0.19577 | 155.2312 | 242.0949 | 190.3512 | 1.6843 | 599.103 | -0.14602 | 299.5515 | 473.2574 | 373.4069
1.7182 | 189.561 | -0.92096 | 94.7805 | 139.2139 | 107.6204 | 1.688 | 310.458 | -0.19626 | 155.229 | 242.0668 | 190.3238 | 1.685 | 599.2389 | -0.14651 | 299.6194 | 473.3054 | 373.4323
1.719 | 189.5102 | -0.92193 | 94.7551 | 138.1287 | 106.5436 | 1.6889 | 310.4533 | -0.19674 | 155.2267 | 242.0565 | 190.3143 | 1.6857 | 599.2821 | -0.14651 | 299.641 | 473.441 | 373.5607
1.7197 | 189.5077 | -0.92242 | 94.7539 | 138.0905 | 106.5059 | 1.6896 | 310.4018 | -0.19723 | 155.2009 | 242.0588 | 190.3252 | 1.6864 | 599.3224 | -0.14699 | 299.6612 | 473.3743 | 373.4872
1.7205 | 189.5041 | -0.92339 | 94.7521 | 138.1899 | 106.6058 | 1.6904 | 310.445 | -0.19771 | 155.2225 | 242.0495 | 190.3087 | 1.687 | 599.414 | -0.14699 | 299.707 | 473.5031 | 373.6007
1.7212 | 189.5016 | -0.92387 | 94.7508 | 138.2637 | 106.6801 | 1.6912 | 310.4897 | -0.19771 | 155.2449 | 242.1689 | 190.4206 | 1.6879 | 599.5008 | -0.14748 | 299.7504 | 473.5675 | 373.6507
1.7219 | 189.4991 | -0.92436 | 94.7495 | 138.3075 | 106.7243 | 1.6919 | 310.5348 | -0.19771 | 155.2674 | 242.1404 | 190.3846 | 1.6884 | 599.5903 | -0.14797 | 299.7951 | 473.5293 | 373.5976
1.7227 | 189.5435 | -0.92484 | 94.7717 | 138.2718 | 106.6812 | 1.6927 | 310.578 | -0.1982 | 155.289 | 242.1801 | 190.4171 | 1.6894 | 599.6315 | -0.14797 | 299.8157 | 473.5379 | 373.5994
1.7234 | 189.589 | -0.92484 | 94.7945 | 138.2235 | 106.6253 | 1.6935 | 310.5246 | -0.19917 | 155.2623 | 242.1326 | 190.3784 | 1.6898 | 599.6738 | -0.14846 | 299.8369 | 473.6732 | 373.7275
1.7242 | 189.6797 | -0.92581 | 94.8399 | 139.318 | 107.7047 | 1.6943 | 310.5217 | -0.19917 | 155.2609 | 242.1021 | 190.3485 | 1.6908 | 599.7599 | -0.14895 | 299.8799 | 473.6473 | 373.6873
1.725 | 189.6778 | -0.92581 | 94.8389 | 138.4121 | 106.7991 | 1.6951 | 310.565 | -0.19966 | 155.2825 | 242.1298 | 190.369 | 1.6913 | 599.8493 | -0.14944 | 299.9247 | 473.5981 | 373.6232
1.7257 | 189.7696 | -0.9263 | 94.8848 | 138.4151 | 106.7868 | 1.6958 | 310.5148 | -0.19966 | 155.2574 | 242.1577 | 190.4053 | 1.6923 | 599.8399 | -0.14992 | 299.9199 | 473.5284 | 373.5551
1.7264 | 189.8614 | -0.92678 | 94.9307 | 138.589 | 106.9455 | 1.6966 | 310.5091 | -0.20063 | 155.2545 | 241.92 | 190.1685 | 1.6927 | 599.8372 | -0.14992 | 299.9186 | 473.6391 | 373.6663
1.7272 | 189.9539 | -0.92678 | 94.9769 | 138.6022 | 106.9433 | 1.6974 | 310.4585 | -0.20063 | 155.2293 | 241.9847 | 190.2416 | 1.6937 | 599.8278 | -0.15041 | 299.9139 | 473.6855 | 373.7142
1.7279 | 189.9505 | -0.92775 | 94.9752 | 138.6467 | 106.9883 | 1.6982 | 310.548 | -0.2016 | 155.274 | 242.9686 | 191.2106 | 1.6941 | 599.9207 | -0.15041 | 299.9604 | 473.6609 | 373.6742
1.7286 | 189.9016 | -0.92775 | 94.9508 | 138.6023 | 106.952 | 1.6989 | 310.4978 | -0.2016 | 155.2489 | 241.9175 | 190.1679 | 1.695 | 599.9569 | -0.15139 | 299.9784 | 473.5902 | 373.5974
1.7293 | 189.9926 | -0.92872 | 94.9963 | 138.7219 | 107.0565 | 1.6997 | 310.3016 | -0.20257 | 155.1508 | 241.6996 | 189.9826 | 1.6956 | 599.9023 | -0.15188 | 299.9511 | 473.4919 | 373.5082
1.7301 | 189.9907 | -0.92872 | 94.9953 | 138.711 | 107.0458 | 1.7005 | 310.2035 | -0.20257 | 155.1018 | 241.6575 | 189.9569 | 1.6964 | 599.8492 | -0.15188 | 299.9246 | 474.7054 | 374.7305
1.7308 | 190.0808 | -0.93017 | 95.0404 | 138.7163 | 107.0361 | 1.7012 | 310.1995 | -0.20306 | 155.0998 | 241.7756 | 190.0757 | 1.6971 | 599.8389 | -0.15285 | 299.9194 | 473.4554 | 373.4823
1.7315 | 189.8896 | -0.93066 | 94.9448 | 138.5587 | 106.9105 | 1.702 | 310.2428 | -0.20354 | 155.1214 | 241.6293 | 189.9222 | 1.6977 | 599.7871 | -0.15285 | 299.8936 | 473.5495 | 373.585
1.7322 | 189.9351 | -0.93066 | 94.9675 | 138.7705 | 107.1146 | 1.7029 | 310.2381 | -0.20403 | 155.119 | 241.771 | 190.0647 | 1.6986 | 599.8261 | -0.15334 | 299.9131 | 473.3541 | 373.3831
1.7329 | 189.9317 | -0.93163 | 94.9659 | 138.7339 | 107.0787 | 1.7035 | 310.0917 | -0.20451 | 155.0458 | 241.5249 | 189.843 | 1.6991 | 599.6766 | -0.15383 | 299.8383 | 473.3784 | 373.4323
1.7336 | 190.0235 | -0.93211 | 95.0118 | 138.7719 | 107.1013 | 1.7043 | 310.0888 | -0.20451 | 155.0444 | 241.8205 | 190.139 | 1.7001 | 599.6672 | -0.15432 | 299.8336 | 473.3348 | 373.3902
1.7344 | 190.0688 | -0.93211 | 95.0344 | 138.8405 | 107.1624 | 1.7051 | 310.1811 | -0.20451 | 155.0905 | 241.7876 | 190.0908 | 1.7005 | 599.7123 | -0.15432 | 299.8561 | 473.4313 | 373.4793
1.7351 | 190.1134 | -0.9326 | 95.0567 | 138.8179 | 107.1324 | 1.7059 | 310.2229 | -0.20549 | 155.1114 | 241.6567 | 189.9528 | 1.7016 | 599.8455 | -0.15481 | 299.9228 | 473.493 | 373.5188
1.7359 | 190.157 | -0.93357 | 95.0785 | 138.8979 | 107.205 | 1.7066 | 310.1727 | -0.20549 | 155.0864 | 241.6076 | 189.9121 | 1.702 | 599.8878 | -0.1553 | 299.9439 | 473.3813 | 373.4
1.7367 | 190.1542 | -0.93405 | 95.0771 | 138.9885 | 107.2962 | 1.7074 | 310.1684 | -0.20597 | 155.0842 | 241.5635 | 189.8688 | 1.7031 | 599.8334 | -0.1553 | 299.9167 | 473.5801 | 373.6078
1.7375 | 190.2457 | -0.93454 | 95.1229 | 138.9164 | 107.2088 | 1.7081 | 310.212 | -0.20646 | 155.106 | 241.6694 | 189.9674 | 1.7035 | 599.9235 | -0.15578 | 299.9618 | 473.5752 | 373.5879
1.7382 | 190.196 | -0.93502 | 95.098 | 138.7776 | 107.0783 | 1.7089 | 310.2567 | -0.20646 | 155.1284 | 241.8237 | 190.1143 | 1.7045 | 600.0125 | -0.15578 | 300.0062 | 473.6407 | 373.6386
1.739 | 190.0973 | -0.93647 | 95.0486 | 138.5475 | 106.8646 | 1.7097 | 310.3475 | -0.20694 | 155.1738 | 241.7652 | 190.0406 | 1.705 | 600.0541 | -0.15627 | 300.027 | 473.6175 | 373.6085
1.7397 | 189.9061 | -0.93696 | 94.953 | 138.539 | 106.8879 | 1.7104 | 310.2484 | -0.20743 | 155.1242 | 241.7777 | 190.0697 | 1.7059 | 600.1437 | -0.15627 | 300.0719 | 473.8894 | 373.8654
1.7404 | 189.9507 | -0.93744 | 94.9754 | 138.4454 | 106.7869 | 1.7112 | 310.2931 | -0.20743 | 155.1465 | 241.8721 | 190.1565 | 1.7065 | 600.1847 | -0.15676 | 300.0923 | 473.8429 | 373.8121
1.7412 | 189.9008 | -0.93793 | 94.9504 | 138.5415 | 106.8913 | 1.7119 | 310.3857 | -0.20743 | 155.1928 | 242.0984 | 190.3674 | 1.7073 | 600.2749 | -0.15676 | 300.1375 | 473.8781 | 373.8322
1.7419 | 189.9454 | -0.93841 | 94.9727 | 138.6869 | 107.0293 | 1.7126 | 310.5245 | -0.20791 | 155.2622 | 241.9548 | 190.2008 | 1.708 | 600.3602 | -0.15774 | 300.1801 | 473.8128 | 373.7528
1.7427 | 189.9435 | -0.93841 | 94.9717 | 138.6829 | 107.0256 | 1.7133 | 310.5695 | -0.20791 | 155.2848 | 242.1454 | 190.3838 | 1.7087 | 600.4033 | -0.15774 | 300.2017 | 474.0274 | 373.9602
1.7434 | 190.0816 | -0.93938 | 95.0408 | 138.7241 | 107.0438 | 1.7141 | 310.5652 | -0.2084 | 155.2826 | 242.0543 | 190.2934 | 1.7095 | 600.3952 | -0.15823 | 300.1976 | 474.1574 | 374.0915
1.7442 | 190.0788 | -0.93987 | 95.0394 | 138.7838 | 107.104 | 1.7148 | 310.5612 | -0.20889 | 155.2806 | 242.2464 | 190.4862 | 1.7101 | 600.3884 | -0.15871 | 300.1942 | 473.9531 | 373.8883
1.7449 | 190.1243 | -0.93987 | 95.0622 | 138.7225 | 107.0351 | 1.7156 | 310.6044 | -0.20937 | 155.3022 | 241.9611 | 190.1936 | 1.711 | 600.3824 | -0.15871 | 300.1912 | 473.8991 | 373.8354
1.7457 | 190.1687 | -0.94035 | 95.0843 | 138.7988 | 107.104 | 1.7162 | 310.6484 | -0.20986 | 155.3242 | 242.1761 | 190.4014 | 1.7115 | 600.4718 | -0.1592 | 300.2359 | 473.8329 | 373.7542
1.7464 | 190.2133 | -0.94084 | 95.1067 | 138.8152 | 107.113 | 1.717 | 310.6441 | -0.21034 | 155.322 | 242.217 | 190.443 | 1.7126 | 600.4617 | -0.15969 | 300.2308 | 473.8009 | 373.7239
1.7471 | 190.2091 | -0.94229 | 95.1046 | 138.5303 | 106.8288 | 1.7177 | 310.5449 | -0.21083 | 155.2725 | 242.0345 | 190.277 | 1.713 | 600.4084 | -0.16018 | 300.2042 | 473.9053 | 373.8373
1.7478 | 190.1594 | -0.94278 | 95.0797 | 138.4685 | 106.7753 | 1.7184 | 310.5424 | -0.21083 | 155.2712 | 242.0052 | 190.2482 | 1.714 | 600.3989 | -0.16067 | 300.1995 | 473.6657 | 373.5992
1.7485 | 190.1097 | -0.94326 | 95.0549 | 138.5718 | 106.8868 | 1.7191 | 310.635 | -0.21083 | 155.3175 | 242.0656 | 190.2931 | 1.7144 | 600.3485 | -0.16067 | 300.1743 | 473.6695 | 373.6114
1.7493 | 190.0598 | -0.94375 | 95.0299 | 138.6139 | 106.9372 | 1.7198 | 310.6772 | -0.2118 | 155.3386 | 242.0578 | 190.2783 | 1.7154 | 600.4346 | -0.16116 | 300.2173 | 473.6836 | 373.6111
1.75 | 190.1987 | -0.94423 | 95.0994 | 138.8034 | 107.1036 | 1.7205 | 310.578 | -0.21229 | 155.289 | 242.0003 | 190.2373 | 1.7159 | 600.3807 | -0.16164 | 300.1903 | 473.5607 | 373.4972
1.7506 | 190.1501 | -0.94423 | 95.0751 | 138.7131 | 107.0214 | 1.7212 | 310.4788 | -0.21277 | 155.2394 | 241.9028 | 190.1563 | 1.7169 | 600.4219 | -0.16164 | 300.2109 | 473.7623 | 373.692
1.7514 | 190.2888 | -0.94471 | 95.1444 | 138.8885 | 107.1737 | 1.7219 | 310.4749 | -0.21326 | 155.2374 | 241.8459 | 190.1001 | 1.7174 | 600.5112 | -0.16213 | 300.2556 | 473.869 | 373.7838
1.752 | 190.3345 | -0.94471 | 95.1673 | 139.0284 | 107.306 | 1.7226 | 310.5185 | -0.21374 | 155.2592 | 241.8057 | 190.0527 | 1.7183 | 600.598 | -0.16262 | 300.299 | 473.7115 | 373.6118
1.7527 | 190.4255 | -0.94568 | 95.2127 | 139.353 | 107.6154 | 1.7233 | 310.4683 | -0.21374 | 155.2342 | 241.9807 | 190.236 | 1.719 | 600.686 | -0.16311 | 300.343 | 473.8876 | 373.7733
1.7535 | 190.4698 | -0.94617 | 95.2349 | 139.2203 | 107.4753 | 1.724 | 310.3692 | -0.21423 | 155.1846 | 242.0802 | 190.352 | 1.7197 | 600.6814 | -0.16311 | 300.3407 | 473.8453 | 373.7317
1.7543 | 190.4199 | -0.94665 | 95.21 | 138.9764 | 107.2397 | 1.7246 | 310.4146 | -0.21423 | 155.2073 | 242.1809 | 190.4451 | 1.7205 | 600.7239 | -0.16311 | 300.3619 | 474.1965 | 374.0759
1.7551 | 190.5114 | -0.94714 | 95.2557 | 139.1372 | 107.3853 | 1.7253 | 310.4568 | -0.2152 | 155.2284 | 242.0271 | 190.2843 | 1.7211 | 600.8604 | -0.1636 | 300.4302 | 474.1738 | 374.0304
1.7558 | 190.5089 | -0.94762 | 95.2544 | 139.196 | 107.4446 | 1.726 | 310.5018 | -0.2152 | 155.2509 | 242.1306 | 190.3803 | 1.722 | 600.9949 | -0.16409 | 300.4974 | 474.1652 | 373.9993
1.7565 | 190.6958 | -0.94762 | 95.3479 | 139.3715 | 107.5889 | 1.7267 | 310.4978 | -0.21569 | 155.2489 | 242.0027 | 190.2531 | 1.7225 | 601.0842 | -0.16457 | 300.5421 | 474.9059 | 374.7252
1.7573 | 190.6459 | -0.94811 | 95.3229 | 139.3046 | 107.5303 | 1.7274 | 310.5904 | -0.21569 | 155.2952 | 242.184 | 190.419 | 1.7235 | 601.027 | -0.16506 | 300.5135 | 473.8764 | 373.7052
1.7581 | 190.7837 | -0.94908 | 95.3918 | 139.4637 | 107.6664 | 1.7281 | 310.6816 | -0.21617 | 155.3408 | 242.0617 | 190.2814 | 1.724 | 601.0237 | -0.16506 | 300.5118 | 473.9887 | 373.8181
1.7588 | 190.782 | -0.94908 | 95.391 | 139.4958 | 107.6988 | 1.7288 | 310.6762 | -0.21714 | 155.3381 | 241.9901 | 190.2108 | 1.7251 | 601.1597 | -0.16506 | 300.5799 | 474.1847 | 373.9915
1.7596 | 190.8735 | -0.94956 | 95.4367 | 139.5786 | 107.7664 | 1.7295 | 310.6736 | -0.21714 | 155.3368 | 242.0689 | 190.2899 | 1.7255 | 601.2975 | -0.16555 | 300.6487 | 474.4287 | 374.2125
1.7602 | 190.7761 | -0.95053 | 95.388 | 139.5621 | 107.7661 | 1.7301 | 310.67 | -0.21763 | 155.335 | 242.0521 | 190.2738 | 1.7265 | 601.3864 | -0.16555 | 300.6932 | 474.4242 | 374.1931
1.7611 | 190.8193 | -0.9515 | 95.4097 | 139.3659 | 107.5626 | 1.7309 | 310.6181 | -0.21812 | 155.309 | 242.0032 | 190.2336 | 1.727 | 601.4251 | -0.16653 | 300.7126 | 474.4027 | 374.1652
1.7618 | 190.7225 | -0.95199 | 95.3613 | 139.3435 | 107.5564 | 1.7315 | 310.6159 | -0.21812 | 155.3079 | 242.1401 | 190.3708 | 1.7279 | 601.467 | -0.16653 | 300.7335 | 474.6246 | 374.3801
1.7626 | 190.6718 | -0.95296 | 95.3359 | 139.1183 | 107.3397 | 1.7322 | 310.7071 | -0.2186 | 155.3535 | 242.1058 | 190.3213 | 1.7285 | 601.6034 | -0.16702 | 300.8017 | 474.6159 | 374.3487
1.7633 | 190.6229 | -0.95296 | 95.3115 | 139.2209 | 107.4504 | 1.7329 | 310.7507 | -0.21909 | 155.3753 | 242.1027 | 190.3109 | 1.7294 | 601.7379 | -0.1675 | 300.8689 | 474.4032 | 374.1136
1.764 | 190.6195 | -0.95392 | 95.3098 | 139.2193 | 107.4494 | 1.7336 | 310.7005 | -0.21909 | 155.3503 | 242.0936 | 190.3102 | 1.73 | 601.6833 | -0.16799 | 300.8416 | 474.368 | 374.0874
1.7647 | 190.617 | -0.95441 | 95.3085 | 139.1572 | 107.3877 | 1.7342 | 310.6969 | -0.21957 | 155.3485 | 242.1129 | 190.3301 | 1.7307 | 601.6758 | -0.16848 | 300.8379 | 474.3723 | 374.093
1.7655 | 190.7094 | -0.95441 | 95.3547 | 139.3433 | 107.5584 | 1.735 | 310.6926 | -0.22006 | 155.3463 | 241.9688 | 190.1867 | 1.7316 | 601.6221 | -0.16848 | 300.811 | 474.5685 | 374.2981
1.7664 | 190.752 | -0.95586 | 95.376 | 139.0319 | 107.2399 | 1.7357 | 310.7376 | -0.22006 | 155.3688 | 242.0663 | 190.2767 | 1.7321 | 601.6608 | -0.16946 | 300.8304 | 474.505 | 374.2282
1.7671 | 190.5609 | -0.95635 | 95.2805 | 138.9694 | 107.2093 | 1.7364 | 310.7336 | -0.22055 | 155.3668 | 242.0994 | 190.3104 | 1.7331 | 601.6542 | -0.16946 | 300.8271 | 474.4117 | 374.136
1.7678 | 190.6064 | -0.95635 | 95.3032 | 139.0811 | 107.3134 | 1.7371 | 310.682 | -0.22103 | 155.341 | 242.0957 | 190.3153 | 1.7336 | 601.6002 | -0.16995 | 300.8001 | 474.3938 | 374.1271
1.7685 | 190.6501 | -0.95732 | 95.3251 | 139.1582 | 107.3832 | 1.7377 | 310.7274 | -0.22103 | 155.3637 | 242.1164 | 190.3285 | 1.7345 | 601.5437 | -0.17043 | 300.7718 | 474.2466 | 373.9893
1.7693 | 190.6945 | -0.9578 | 95.3473 | 139.0864 | 107.304 | 1.7384 | 310.722 | -0.222 | 155.361 | 241.8838 | 190.0968 | 1.7349 | 601.5382 | -0.17092 | 300.7691 | 474.2119 | 373.9555
1.77 | 190.6448 | -0.95829 | 95.3224 | 139.1707 | 107.3965 | 1.7391 | 310.7656 | -0.22249 | 155.3828 | 242.0907 | 190.2964 | 1.736 | 601.4781 | -0.1719 | 300.739 | 473.885 | 373.6386
1.7707 | 190.5952 | -0.95877 | 95.2976 | 138.9929 | 107.2271 | 1.7398 | 310.6665 | -0.22297 | 155.3332 | 241.9562 | 190.1784 | 1.7365 | 601.3792 | -0.1719 | 300.6896 | 474.0276 | 373.7977
1.7714 | 190.5446 | -0.95974 | 95.2723 | 138.9408 | 107.1834 | 1.7405 | 310.6149 | -0.22346 | 155.3075 | 241.8965 | 190.1273 | 1.7375 | 601.322 | -0.17239 | 300.661 | 473.951 | 373.7307
1.7721 | 190.5421 | -0.96023 | 95.2711 | 138.8856 | 107.1286 | 1.7411 | 310.6113 | -0.22395 | 155.3056 | 241.8988 | 190.1302 | 1.738 | 601.3187 | -0.17239 | 300.6593 | 474.0424 | 373.8226
1.7729 | 190.5865 | -0.96071 | 95.2932 | 138.9459 | 107.1815 | 1.7418 | 310.6563 | -0.22395 | 155.3282 | 241.9843 | 190.2082 | 1.7389 | 601.3099 | -0.17288 | 300.6549 | 474.151 | 373.9327
1.7736 | 190.5368 | -0.9612 | 95.2684 | 139.0171 | 107.261 | 1.7425 | 310.7489 | -0.22395 | 155.3744 | 242.0206 | 190.2291 | 1.7395 | 601.3986 | -0.17336 | 300.6993 | 474.1035 | 373.8704
1.7743 | 190.4863 | -0.96216 | 95.2431 | 138.746 | 106.9983 | 1.7432 | 310.7925 | -0.22443 | 155.3962 | 242.1174 | 190.3187 | 1.7403 | 601.3904 | -0.17385 | 300.6952 | 474.0875 | 373.8557
1.775 | 190.4375 | -0.96216 | 95.2187 | 138.8606 | 107.121 | 1.7439 | 310.7899 | -0.22443 | 155.395 | 242.1612 | 190.3628 | 1.7409 | 601.2403 | -0.17434 | 300.6202 | 473.8635 | 373.6568
1.7756 | 190.6237 | -0.96265 | 95.3118 | 139.0998 | 107.3292 | 1.7446 | 310.8811 | -0.22492 | 155.4405 | 242.2488 | 190.4353 | 1.7416 | 601.1851 | -0.17483 | 300.5925 | 473.7979 | 373.6004
1.7764 | 190.6209 | -0.96313 | 95.3105 | 139.0125 | 107.2423 | 1.7453 | 311.0212 | -0.22492 | 155.5106 | 242.3999 | 190.563 | 1.7424 | 601.1769 | -0.17532 | 300.5885 | 473.6799 | 373.4838
1.7771 | 190.6175 | -0.9641 | 95.3088 | 138.9419 | 107.1724 | 1.7459 | 311.0637 | -0.22589 | 155.5319 | 242.2513 | 190.4073 | 1.743 | 601.2207 | -0.17532 | 300.6103 | 474.0908 | 373.8874
1.7778 | 190.4728 | -0.96507 | 95.2364 | 138.8597 | 107.1142 | 1.7467 | 311.0133 | -0.22589 | 155.5066 | 242.352 | 190.5165 | 1.7438 | 601.1648 | -0.17581 | 300.5824 | 474.106 | 373.9118
1.7786 | 190.4229 | -0.96556 | 95.2114 | 138.6778 | 106.9407 | 1.7474 | 311.1058 | -0.22589 | 155.5529 | 242.5313 | 190.6804 | 1.7443 | 601.1615 | -0.17581 | 300.5807 | 474.0453 | 373.8517
1.7793 | 190.4212 | -0.96556 | 95.2106 | 138.799 | 107.0621 | 1.748 | 311.1498 | -0.22637 | 155.5749 | 242.3294 | 190.4711 | 1.7453 | 601.1998 | -0.17629 | 300.5999 | 473.9805 | 373.7806
1.7799 | 190.418 | -0.96653 | 95.209 | 138.7676 | 107.0312 | 1.7488 | 311.2405 | -0.22686 | 155.6203 | 242.5498 | 190.6764 | 1.7457 | 601.242 | -0.17678 | 300.621 | 474.0937 | 373.8867
1.7806 | 190.3684 | -0.96701 | 95.1842 | 138.7378 | 107.0098 | 1.7495 | 311.2856 | -0.22686 | 155.6428 | 242.5373 | 190.6564 | 1.7467 | 601.328 | -0.17727 | 300.664 | 474.0318 | 373.8105
1.7813 | 190.4138 | -0.96701 | 95.2069 | 138.9975 | 107.2619 | 1.7502 | 311.1374 | -0.22783 | 155.5687 | 242.2004 | 190.3442 | 1.7471 | 601.3225 | -0.17776 | 300.6613 | 474.0291 | 373.8087
1.7821 | 190.4573 | -0.96798 | 95.2287 | 138.8184 | 107.0756 | 1.7509 | 311.181 | -0.22832 | 155.5905 | 242.2613 | 190.3978 | 1.7481 | 601.2682 | -0.17776 | 300.6341 | 474.061 | 373.8496
1.7829 | 190.3595 | -0.96895 | 95.1797 | 139.7057 | 107.9791 | 1.7515 | 311.1788 | -0.22832 | 155.5894 | 242.2612 | 190.3981 | 1.7486 | 601.3097 | -0.17825 | 300.6549 | 474.2368 | 374.0185
1.7836 | 190.2618 | -0.96992 | 95.1309 | 138.629 | 106.9187 | 1.7523 | 311.2696 | -0.2288 | 155.6348 | 242.4627 | 190.5844 | 1.7496 | 601.3986 | -0.17825 | 300.6993 | 474.3613 | 374.1282
1.7842 | 190.1653 | -0.9704 | 95.0826 | 138.7518 | 107.0576 | 1.753 | 311.3132 | -0.22929 | 155.6566 | 242.4645 | 190.579 | 1.7501 | 601.4879 | -0.17874 | 300.744 | 474.291 | 374.043
1.7849 | 190.2579 | -0.9704 | 95.1289 | 138.7651 | 107.0554 | 1.7537 | 311.2616 | -0.22977 | 155.6308 | 242.2118 | 190.3349 | 1.7509 | 601.432 | -0.17922 | 300.716 | 474.3051 | 374.0664
1.7856 | 190.3496 | -0.97089 | 95.1748 | 138.899 | 107.1741 | 1.7544 | 311.2576 | -0.23026 | 155.6288 | 242.3719 | 190.4956 | 1.7516 | 601.3768 | -0.17971 | 300.6884 | 474.1136 | 373.8841
1.7863 | 190.4884 | -0.97137 | 95.2442 | 138.9135 | 107.1654 | 1.7551 | 311.3026 | -0.23026 | 155.6513 | 242.3584 | 190.4746 | 1.7522 | 601.37 | -0.1802 | 300.685 | 474.0562 | 373.8279
1.7869 | 190.4861 | -0.97186 | 95.2431 | 139.1314 | 107.3838 | 1.7558 | 311.3952 | -0.23026 | 155.6976 | 242.3457 | 190.4465 | 1.753 | 601.4124 | -0.1802 | 300.7062 | 473.9755 | 373.7401
1.7877 | 190.4833 | -0.97234 | 95.2417 | 138.9221 | 107.1749 | 1.7566 | 311.4384 | -0.23075 | 155.7192 | 242.4564 | 190.55 | 1.7536 | 601.4056 | -0.18069 | 300.7028 | 474.0761 | 373.8419
1.7883 | 190.4819 | -0.97234 | 95.2409 | 139.0744 | 107.3274 | 1.7572 | 311.4823 | -0.23123 | 155.7412 | 242.4624 | 190.5487 | 1.7545 | 601.3996 | -0.18069 | 300.6998 | 474.2241 | 373.9909
1.789 | 190.5727 | -0.97331 | 95.2864 | 139.117 | 107.3549 | 1.7579 | 311.4798 | -0.23123 | 155.7399 | 242.4421 | 190.5288 | 1.7549 | 601.3941 | -0.18118 | 300.6971 | 474.0995 | 373.8671
1.7897 | 190.4751 | -0.97428 | 95.2376 | 138.9043 | 107.1585 | 1.7586 | 311.5709 | -0.23172 | 155.7854 | 242.5108 | 190.5823 | 1.7559 | 601.3846 | -0.18167 | 300.6923 | 474.0278 | 373.797
1.7904 | 190.4255 | -0.97477 | 95.2127 | 138.9286 | 107.191 | 1.7593 | 311.6144 | -0.2322 | 155.8072 | 242.4246 | 190.4889 | 1.7563 | 601.4269 | -0.18216 | 300.7134 | 474.074 | 373.8362
1.791 | 190.4232 | -0.97525 | 95.2116 | 138.8135 | 107.0763 | 1.76 | 311.5153 | -0.23269 | 155.7577 | 242.3781 | 190.4589 | 1.7573 | 601.4203 | -0.18216 | 300.7101 | 474.1767 | 373.94
1.7917 | 190.3727 | -0.97622 | 95.1863 | 138.6684 | 106.9396 | 1.7607 | 311.5113 | -0.23318 | 155.7557 | 242.4042 | 190.4857 | 1.7578 | 601.4141 | -0.18264 | 300.707 | 473.9947 | 373.759
1.7924 | 190.4644 | -0.97671 | 95.2322 | 138.9793 | 107.2353 | 1.7615 | 311.5563 | -0.23318 | 155.7782 | 242.5977 | 190.6717 | 1.7587 | 601.453 | -0.18313 | 300.7265 | 474.1752 | 373.9331
1.7931 | 190.3676 | -0.97719 | 95.1838 | 138.764 | 107.0361 | 1.7622 | 311.5999 | -0.23366 | 155.7999 | 242.6716 | 190.7383 | 1.7592 | 601.5423 | -0.18362 | 300.7712 | 473.923 | 373.6659
1.7938 | 190.4122 | -0.97768 | 95.2061 | 138.9804 | 107.245 | 1.7629 | 311.6435 | -0.23415 | 155.8217 | 242.6794 | 190.7389 | 1.7601 | 601.6318 | -0.18362 | 300.8159 | 474.1237 | 373.8517
1.7944 | 190.4108 | -0.97768 | 95.2054 | 139.0287 | 107.2936 | 1.7637 | 311.5901 | -0.23512 | 155.795 | 242.4839 | 190.5522 | 1.7607 | 601.6727 | -0.18411 | 300.8364 | 474.3192 | 374.0404
1.7952 | 190.5014 | -0.97865 | 95.2507 | 138.9121 | 107.1619 | 1.7644 | 311.4924 | -0.23512 | 155.7462 | 242.3531 | 190.4377 | 1.7615 | 601.7629 | -0.18411 | 300.8815 | 474.5273 | 374.2335
1.7959 | 190.4997 | -0.97865 | 95.2498 | 139.0073 | 107.2573 | 1.7651 | 311.5374 | -0.23512 | 155.7687 | 242.4646 | 190.5417 | 1.7623 | 601.8502 | -0.1846 | 300.9251 | 474.3661 | 374.0577
1.7966 | 190.5905 | -0.97961 | 95.2953 | 138.9929 | 107.2278 | 1.7658 | 311.6761 | -0.2356 | 155.838 | 242.703 | 190.757 | 1.763 | 601.986 | -0.18509 | 300.993 | 474.465 | 374.134
1.7972 | 190.5411 | -0.9801 | 95.2706 | 138.9742 | 107.2174 | 1.7665 | 311.7196 | -0.23609 | 155.8598 | 242.5968 | 190.6436 | 1.7639 | 602.0277 | -0.18509 | 301.0139 | 474.6319 | 374.2939
1.7979 | 190.5865 | -0.9801 | 95.2933 | 138.923 | 107.1585 | 1.7672 | 311.7171 | -0.23609 | 155.8585 | 242.6226 | 190.6697 | 1.7645 | 602.0686 | -0.18557 | 301.0343 | 474.6824 | 374.3376
1.7986 | 190.6774 | -0.98107 | 95.3387 | 138.8835 | 107.104 | 1.7678 | 311.761 | -0.23658 | 155.8805 | 242.7046 | 190.7444 | 1.7654 | 602.0598 | -0.18606 | 301.0299 | 474.5261 | 374.1828
1.7993 | 190.5806 | -0.98155 | 95.2903 | 138.8072 | 107.0438 | 1.7686 | 311.8517 | -0.23706 | 155.9259 | 242.849 | 190.8738 | 1.7659 | 602.1014 | -0.18655 | 301.0507 | 474.5469 | 374.1967
1.8 | 190.6252 | -0.98204 | 95.3126 | 138.9796 | 107.2087 | 1.7693 | 311.8953 | -0.23755 | 155.9476 | 242.6409 | 190.6583 | 1.7669 | 602.2379 | -0.18655 | 301.119 | 474.7472 | 374.3742
1.8008 | 190.6216 | -0.98301 | 95.3108 | 138.9039 | 107.1337 | 1.7701 | 311.8448 | -0.23755 | 155.9224 | 242.5837 | 190.6095 | 1.7674 | 602.2795 | -0.18704 | 301.1397 | 474.6201 | 374.2402
1.8014 | 190.5713 | -0.98398 | 95.2857 | 138.847 | 107.0851 | 1.7708 | 311.8394 | -0.23852 | 155.9197 | 242.5141 | 190.5409 | 1.7685 | 602.2729 | -0.18704 | 301.1364 | 474.8618 | 374.4829
1.8021 | 190.5225 | -0.98398 | 95.2613 | 138.9436 | 107.1898 | 1.7715 | 311.7878 | -0.239 | 155.8939 | 242.4634 | 190.4988 | 1.769 | 602.4099 | -0.18753 | 301.2049 | 474.8613 | 374.4597
1.8029 | 190.5669 | -0.98446 | 95.2834 | 138.9998 | 107.2387 | 1.7722 | 311.7853 | -0.239 | 155.8926 | 242.5311 | 190.5669 | 1.7701 | 602.4475 | -0.18802 | 301.2237 | 474.7562 | 374.3483
1.8036 | 190.5643 | -0.98495 | 95.2822 | 139.1326 | 107.3719 | 1.7729 | 311.8778 | -0.239 | 155.9389 | 242.8154 | 190.8357 | 1.7706 | 602.5873 | -0.18802 | 301.2937 | 475.8812 | 375.4499
1.8042 | 190.5141 | -0.98592 | 95.257 | 138.9416 | 107.1893 | 1.7736 | 311.9703 | -0.239 | 155.9852 | 242.8016 | 190.8066 | 1.7715 | 602.5785 | -0.1885 | 301.2893 | 474.8418 | 374.4121
1.8049 | 190.5116 | -0.9864 | 95.2558 | 138.9714 | 107.2195 | 1.7742 | 312.0143 | -0.23949 | 156.0071 | 242.9307 | 190.9283 | 1.7721 | 602.6194 | -0.18899 | 301.3097 | 474.9273 | 374.4908
1.8056 | 190.4602 | -0.98785 | 95.2301 | 138.82 | 107.0766 | 1.775 | 312.0099 | -0.23998 | 156.0049 | 242.8016 | 190.7999 | 1.7729 | 602.6618 | -0.18899 | 301.3309 | 474.9805 | 374.5369
1.8063 | 190.4114 | -0.98785 | 95.2057 | 138.8176 | 107.0824 | 1.7757 | 312.0059 | -0.24046 | 156.0029 | 242.8976 | 190.8967 | 1.7736 | 602.7975 | -0.18948 | 301.3988 | 475.0575 | 374.5912
1.807 | 190.4089 | -0.98834 | 95.2044 | 138.8584 | 107.1236 | 1.7764 | 312.0494 | -0.24095 | 156.0247 | 242.9435 | 190.9353 | 1.7744 | 602.9354 | -0.18948 | 301.4677 | 475.0774 | 374.5882
1.8077 | 190.4526 | -0.98931 | 95.2263 | 138.9264 | 107.1843 | 1.7771 | 312.0469 | -0.24095 | 156.0234 | 242.9502 | 190.9424 | 1.7752 | 602.9272 | -0.18997 | 301.4636 | 475.1034 | 374.6155
1.8084 | 190.4501 | -0.98979 | 95.225 | 138.8622 | 107.1206 | 1.7778 | 312.138 | -0.24143 | 156.069 | 242.9748 | 190.9518 | 1.7758 | 602.8726 | -0.19046 | 301.4363 | 474.8672 | 374.3884
1.8091 | 190.5426 | -0.98979 | 95.2713 | 139.1685 | 107.4114 | 1.7786 | 312.1811 | -0.24192 | 156.0906 | 242.9815 | 190.9513 | 1.7768 | 602.8631 | -0.19095 | 301.4316 | 475.0235 | 374.5463
1.8098 | 190.5872 | -0.99028 | 95.2936 | 139.0939 | 107.3293 | 1.7793 | 312.2261 | -0.24192 | 156.1131 | 243.058 | 191.0203 | 1.7773 | 603.0001 | -0.19143 | 301.5001 | 475.8981 | 375.3981
1.8105 | 190.6317 | -0.99076 | 95.3159 | 139.0832 | 107.3113 | 1.78 | 312.1746 | -0.24241 | 156.0873 | 243.0763 | 191.0472 | 1.7783 | 602.9906 | -0.19192 | 301.4953 | 474.7774 | 374.279
1.8112 | 190.5821 | -0.99125 | 95.291 | 139.0255 | 107.2618 | 1.7808 | 312.1702 | -0.24289 | 156.0851 | 242.9732 | 190.9448 | 1.7788 | 602.8919 | -0.19192 | 301.4459 | 474.865 | 374.383
1.8119 | 190.6738 | -0.99173 | 95.3369 | 139.2224 | 107.4434 | 1.7815 | 312.2137 | -0.24338 | 156.1069 | 242.981 | 190.9454 | 1.7798 | 602.8823 | -0.19241 | 301.4412 | 474.7903 | 374.31
1.8126 | 190.6704 | -0.9927 | 95.3352 | 139.1528 | 107.3745 | 1.7823 | 312.2569 | -0.24386 | 156.1285 | 242.9467 | 190.9039 | 1.7802 | 602.9246 | -0.1929 | 301.4623 | 474.8215 | 374.3341
1.8133 | 190.5728 | -0.99367 | 95.2864 | 138.8832 | 107.1211 | 1.7831 | 312.1575 | -0.24435 | 156.0787 | 242.865 | 190.8388 | 1.7813 | 603.0127 | -0.1929 | 301.5064 | 474.7496 | 374.2475
1.814 | 190.4761 | -0.99416 | 95.238 | 138.9619 | 107.2159 | 1.7838 | 312.0569 | -0.24532 | 156.0285 | 242.7189 | 190.7094 | 1.7818 | 603.0037 | -0.19388 | 301.5018 | 474.7402 | 374.2396
1.8147 | 190.4256 | -0.99513 | 95.2128 | 138.9358 | 107.1982 | 1.7845 | 311.8628 | -0.24581 | 155.9314 | 242.5679 | 190.5908 | 1.7828 | 602.9016 | -0.19388 | 301.4508 | 475.6862 | 375.2026
1.8154 | 190.4231 | -0.99561 | 95.2115 | 138.9186 | 107.1815 | 1.7853 | 311.8109 | -0.24629 | 155.9054 | 242.4431 | 190.4746 | 1.7834 | 602.9453 | -0.19388 | 301.4727 | 474.8211 | 374.3302
1.8162 | 190.4203 | -0.99609 | 95.2101 | 138.9663 | 107.2296 | 1.7861 | 311.903 | -0.24629 | 155.9515 | 242.6561 | 190.6723 | 1.7843 | 602.9813 | -0.19485 | 301.4907 | 474.6192 | 374.1223
1.8168 | 190.418 | -0.99658 | 95.209 | 138.9363 | 107.1999 | 1.7868 | 311.9005 | -0.24629 | 155.9502 | 242.7388 | 190.7554 | 1.785 | 603.0215 | -0.19534 | 301.5108 | 474.6484 | 374.1448
1.8176 | 190.4152 | -0.99706 | 95.2076 | 139.848 | 108.1121 | 1.7875 | 311.895 | -0.24726 | 155.9475 | 242.6043 | 190.6218 | 1.7858 | 603.0162 | -0.19534 | 301.5081 | 474.8357 | 374.333
1.8182 | 190.4121 | -0.99803 | 95.206 | 138.6965 | 106.9612 | 1.7883 | 311.9382 | -0.24775 | 155.9691 | 242.5349 | 190.5452 | 1.7866 | 603.008 | -0.19583 | 301.504 | 474.7587 | 374.2574
1.8188 | 190.2685 | -0.99852 | 95.1343 | 138.7348 | 107.0234 | 1.7891 | 311.9814 | -0.24823 | 155.9907 | 242.5516 | 190.5547 | 1.7872 | 603.0995 | -0.19583 | 301.5498 | 474.7955 | 374.2789
1.8196 | 190.2649 | -0.99949 | 95.1324 | 138.6122 | 106.9014 | 1.7898 | 312.0739 | -0.24823 | 156.0369 | 242.7289 | 190.7165 | 1.7882 | 603.2332 | -0.19632 | 301.6166 | 474.9964 | 374.4575
1.8203 | 190.1202 | -1.0005 | 95.0601 | 138.611 | 106.9243 | 1.7906 | 312.0695 | -0.24872 | 156.0347 | 242.5717 | 190.5602 | 1.7887 | 603.3224 | -0.19681 | 301.6612 | 474.9441 | 374.3903
1.821 | 189.9756 | -1.0014 | 94.9878 | 138.3488 | 106.6862 | 1.7913 | 312.018 | -0.24921 | 156.009 | 242.5471 | 190.5441 | 1.7897 | 603.3129 | -0.19729 | 301.6564 | 474.8754 | 374.3232
1.8217 | 189.926 | -1.0019 | 94.963 | 138.5001 | 106.8458 | 1.792 | 312.0629 | -0.24921 | 156.0315 | 242.8585 | 190.8481 | 1.7902 | 603.3096 | -0.19729 | 301.6548 | 475.1977 | 374.6461
1.8224 | 189.8284 | -1.0029 | 94.9142 | 138.3075 | 106.6694 | 1.7928 | 312.1551 | -0.24921 | 156.0775 | 242.9146 | 190.8888 | 1.7913 | 603.3977 | -0.19729 | 301.6989 | 475.1668 | 374.6005
1.8231 | 189.7317 | -1.0034 | 94.8659 | 138.3242 | 106.7022 | 1.7936 | 312.2458 | -0.24969 | 156.1229 | 242.852 | 190.8111 | 1.7918 | 603.5347 | -0.19778 | 301.7673 | 475.1843 | 374.5952
1.8238 | 189.73 | -1.0034 | 94.865 | 139.2873 | 107.6657 | 1.7943 | 312.1942 | -0.25018 | 156.0971 | 242.7683 | 190.736 | 1.793 | 603.5715 | -0.19827 | 301.7858 | 475.2359 | 374.6406
1.8244 | 189.8211 | -1.0043 | 94.9105 | 138.575 | 106.9382 | 1.7951 | 312.1409 | -0.25115 | 156.0704 | 242.7168 | 190.6933 | 1.7934 | 603.5154 | -0.19925 | 301.7577 | 475.191 | 374.6051
1.8251 | 189.9136 | -1.0043 | 94.9568 | 138.5613 | 106.909 | 1.7958 | 312.0894 | -0.25164 | 156.0447 | 242.8051 | 190.7902 | 1.7945 | 603.4604 | -0.19925 | 301.7302 | 475.0794 | 374.5027
1.8258 | 189.9581 | -1.0048 | 94.9791 | 138.6216 | 106.9619 | 1.7966 | 312.134 | -0.25164 | 156.067 | 242.8214 | 190.7991 | 1.795 | 603.4065 | -0.19974 | 301.7033 | 475.1216 | 374.5538
1.8265 | 189.9077 | -1.0058 | 94.9538 | 138.5586 | 106.9073 | 1.7974 | 312.1296 | -0.25212 | 156.0648 | 242.8903 | 190.8687 | 1.796 | 603.5401 | -0.20022 | 301.7701 | 475.1885 | 374.5984
1.8272 | 189.9052 | -1.0063 | 94.9526 | 138.4844 | 106.8335 | 1.7981 | 312.1256 | -0.25261 | 156.0628 | 242.8584 | 190.8375 | 1.7967 | 603.4878 | -0.20022 | 301.7439 | 475.2063 | 374.625
1.8279 | 189.7597 | -1.0077 | 94.8798 | 138.3639 | 106.7372 | 1.7989 | 312.0737 | -0.25309 | 156.0368 | 243.6095 | 191.5972 | 1.7975 | 603.4796 | -0.20071 | 301.7398 | 475.1563 | 374.5763
1.8286 | 189.5201 | -1.0092 | 94.76 | 138.0523 | 106.4656 | 1.7996 | 312.0207 | -0.25406 | 156.0104 | 242.5762 | 190.5727 | 1.7983 | 603.5191 | -0.2012 | 301.7596 | 475.1071 | 374.5206
1.8293 | 189.2821 | -1.0097 | 94.6411 | 138.1584 | 106.6114 | 1.8004 | 312.0178 | -0.25406 | 156.0089 | 242.7617 | 190.7588 | 1.799 | 603.5622 | -0.2012 | 301.7811 | 475.3056 | 374.7119
1.83 | 189.1854 | -1.0102 | 94.5927 | 137.9301 | 106.3992 | 1.8012 | 312.0624 | -0.25406 | 156.0312 | 242.878 | 190.8676 | 1.7999 | 603.6487 | -0.20169 | 301.8244 | 475.327 | 374.7189
1.8306 | 189.1361 | -1.0106 | 94.568 | 137.9525 | 106.4298 | 1.8019 | 312.0109 | -0.25455 | 156.0054 | 242.9163 | 190.9145 | 1.8005 | 603.7408 | -0.20169 | 301.8704 | 475.468 | 374.8446
1.8314 | 189.2275 | -1.0111 | 94.6137 | 138.1453 | 106.6074 | 1.8027 | 312.0065 | -0.25504 | 156.0032 | 242.7132 | 190.7122 | 1.8016 | 603.7307 | -0.20218 | 301.8653 | 475.213 | 374.5913
1.832 | 189.2723 | -1.0116 | 94.6361 | 138.0448 | 106.4994 | 1.8034 | 312.05 | -0.25552 | 156.025 | 242.7801 | 190.7717 | 1.8021 | 603.8199 | -0.20267 | 301.9099 | 475.4807 | 374.8441
1.8327 | 189.2227 | -1.0121 | 94.6113 | 138.056 | 106.5189 | 1.8042 | 312.1421 | -0.25552 | 156.0711 | 242.9081 | 190.8844 | 1.8032 | 603.9528 | -0.20315 | 301.9764 | 475.5213 | 374.8625
1.8333 | 189.3146 | -1.0126 | 94.6573 | 138.1511 | 106.5986 | 1.805 | 312.1378 | -0.25601 | 156.0689 | 242.839 | 190.8161 | 1.8037 | 604.0449 | -0.20315 | 302.0225 | 475.7393 | 375.0652
1.8341 | 189.1697 | -1.0135 | 94.5849 | 137.8888 | 106.3605 | 1.8056 | 312.1356 | -0.25601 | 156.0678 | 242.9569 | 190.9343 | 1.8048 | 603.987 | -0.20364 | 301.9935 | 475.7025 | 375.0379
1.8348 | 189.2622 | -1.0135 | 94.6311 | 138.214 | 106.6703 | 1.8064 | 312.2262 | -0.25649 | 156.1131 | 242.9033 | 190.8656 | 1.8054 | 604.0756 | -0.20413 | 302.0378 | 475.5848 | 374.9055
1.8355 | 189.2118 | -1.0145 | 94.6059 | 138.123 | 106.5877 | 1.8071 | 312.3648 | -0.25698 | 156.1824 | 242.7807 | 190.7199 | 1.8065 | 604.1131 | -0.20462 | 302.0566 | 475.5786 | 374.8931
1.8362 | 189.3034 | -1.015 | 94.6517 | 138.1749 | 106.6243 | 1.8079 | 312.3115 | -0.25795 | 156.1557 | 242.6152 | 190.5633 | 1.807 | 604.2052 | -0.20462 | 302.1026 | 475.4897 | 374.7888
1.8369 | 189.3017 | -1.015 | 94.6509 | 138.21 | 106.6597 | 1.8087 | 312.2135 | -0.25795 | 156.1068 | 242.8422 | 190.8066 | 1.808 | 604.2405 | -0.2056 | 302.1203 | 475.4345 | 374.7277
1.8377 | 189.3931 | -1.0155 | 94.6966 | 138.2858 | 106.7203 | 1.8094 | 312.306 | -0.25795 | 156.153 | 242.9984 | 190.9474 | 1.8086 | 604.1888 | -0.2056 | 302.0944 | 475.5526 | 374.8545
1.8384 | 189.4368 | -1.0165 | 94.7184 | 138.2618 | 106.689 | 1.8101 | 312.3495 | -0.25844 | 156.1747 | 242.8503 | 190.792 | 1.8096 | 604.227 | -0.20608 | 302.1135 | 475.5338 | 374.8293
1.8391 | 189.2914 | -1.0179 | 94.6457 | 137.9703 | 106.4217 | 1.811 | 312.3923 | -0.25892 | 156.1961 | 243.0327 | 190.9674 | 1.8104 | 604.2665 | -0.20657 | 302.1333 | 475.4756 | 374.7646
1.8398 | 189.1477 | -1.0184 | 94.5738 | 137.8775 | 106.3529 | 1.8117 | 312.4372 | -0.25892 | 156.2186 | 243.0122 | 190.9393 | 1.8112 | 604.3566 | -0.20657 | 302.1783 | 475.4877 | 374.7616
1.8405 | 189.1451 | -1.0189 | 94.5726 | 138.9363 | 107.4121 | 1.8125 | 312.4818 | -0.25892 | 156.2409 | 243.1375 | 191.0572 | 1.8121 | 604.3954 | -0.20706 | 302.1977 | 475.6942 | 374.9616
1.8412 | 189.0476 | -1.0198 | 94.5238 | 137.8077 | 106.2998 | 1.8132 | 312.5728 | -0.25941 | 156.2864 | 243.3881 | 191.2926 | 1.8127 | 604.3886 | -0.20755 | 302.1943 | 475.4248 | 374.6934
1.8419 | 189.0451 | -1.0203 | 94.5226 | 137.8826 | 106.375 | 1.814 | 312.5699 | -0.25941 | 156.285 | 243.0426 | 190.9476 | 1.8138 | 604.3812 | -0.20755 | 302.1906 | 475.5682 | 374.838
1.8427 | 189.0903 | -1.0203 | 94.5451 | 137.8601 | 106.3451 | 1.8147 | 312.6595 | -0.26038 | 156.3297 | 243.1496 | 191.0397 | 1.8143 | 604.4676 | -0.20853 | 302.2338 | 475.6415 | 374.8969
1.8433 | 188.9451 | -1.0218 | 94.4726 | 137.8888 | 106.3979 | 1.8155 | 312.609 | -0.26038 | 156.3045 | 243.2864 | 191.1848 | 1.8154 | 604.4603 | -0.20853 | 302.2301 | 475.7178 | 374.9744
1.844 | 188.9426 | -1.0223 | 94.4713 | 137.7066 | 106.2162 | 1.8163 | 312.6047 | -0.26086 | 156.3023 | 243.1412 | 191.0405 | 1.8159 | 604.4064 | -0.20901 | 302.2032 | 475.602 | 374.8676
1.8448 | 188.8457 | -1.0228 | 94.4229 | 137.6012 | 106.1269 | 1.817 | 312.6021 | -0.26086 | 156.3011 | 243.265 | 191.1646 | 1.817 | 604.3008 | -0.2095 | 302.1504 | 475.4332 | 374.7164
1.8455 | 188.9852 | -1.0228 | 94.4926 | 137.916 | 106.4184 | 1.8177 | 312.6946 | -0.26086 | 156.3473 | 243.4282 | 191.3124 | 1.8174 | 604.2475 | -0.20999 | 302.1238 | 475.3297 | 374.6218
1.8462 | 188.9827 | -1.0232 | 94.4914 | 137.9188 | 106.4217 | 1.8185 | 312.7852 | -0.26135 | 156.3926 | 243.4566 | 191.3257 | 1.8186 | 604.2844 | -0.21048 | 302.1422 | 475.1402 | 374.4261
1.8469 | 189.0735 | -1.0242 | 94.5367 | 138.1093 | 106.5971 | 1.8192 | 312.8287 | -0.26184 | 156.4144 | 243.4144 | 191.2763 | 1.8192 | 604.1821 | -0.21097 | 302.0911 | 475.2021 | 374.5051
1.8476 | 188.9752 | -1.0257 | 94.4876 | 137.8714 | 106.3755 | 1.82 | 312.8258 | -0.26184 | 156.4129 | 243.457 | 191.3193 | 1.8202 | 604.0801 | -0.21097 | 302.04 | 475.2201 | 374.5401
1.8484 | 188.9262 | -1.0257 | 94.4631 | 137.7859 | 106.2982 | 1.8207 | 312.8678 | -0.26281 | 156.4339 | 243.4331 | 191.2885 | 1.8208 | 604.0703 | -0.21194 | 302.0352 | 475.1194 | 374.441
1.8491 | 188.9716 | -1.0257 | 94.4858 | 137.8536 | 106.3583 | 1.8215 | 312.8649 | -0.26281 | 156.4325 | 243.4127 | 191.2685 | 1.8217 | 604.0166 | -0.21194 | 302.0083 | 475.1346 | 374.4651
1.8499 | 189.0159 | -1.0261 | 94.5079 | 138.0258 | 106.5232 | 1.8222 | 312.9084 | -0.26329 | 156.4542 | 243.4235 | 191.2721 | 1.8225 | 604.1038 | -0.21243 | 302.0519 | 475.0612 | 374.3773
1.8505 | 189.0607 | -1.0266 | 94.5303 | 138.1213 | 106.6112 | 1.8229 | 312.8583 | -0.26329 | 156.4292 | 243.5884 | 191.4454 | 1.8232 | 604.0992 | -0.21243 | 302.0496 | 475.2639 | 374.5807
1.8513 | 189.0579 | -1.0271 | 94.529 | 137.939 | 106.4294 | 1.8237 | 312.9979 | -0.26329 | 156.499 | 243.6932 | 191.5269 | 1.8241 | 604.0398 | -0.21341 | 302.0199 | 475.0813 | 374.4081
1.852 | 189.1495 | -1.0276 | 94.5748 | 138.1259 | 106.601 | 1.8244 | 313.0889 | -0.26378 | 156.5445 | 243.7638 | 191.5823 | 1.8247 | 603.9881 | -0.21341 | 301.994 | 475.2715 | 374.6068
1.8527 | 189.0991 | -1.0286 | 94.5496 | 137.9158 | 106.3993 | 1.8252 | 313.1796 | -0.26427 | 156.5898 | 243.6242 | 191.4276 | 1.8257 | 603.9786 | -0.2139 | 301.9893 | 475.1348 | 374.4717
1.8534 | 189.1445 | -1.0286 | 94.5722 | 138.2245 | 106.7004 | 1.826 | 313.2241 | -0.26427 | 156.6121 | 243.8355 | 191.6315 | 1.8263 | 604.07 | -0.2139 | 302.035 | 475.3745 | 374.6962
1.8541 | 189.1899 | -1.0286 | 94.5949 | 139.1722 | 107.6406 | 1.8267 | 313.1237 | -0.26524 | 156.5618 | 243.4974 | 191.3101 | 1.8273 | 604.1081 | -0.21439 | 302.0541 | 475.5037 | 374.819
1.8548 | 189.3285 | -1.0291 | 94.6643 | 138.2656 | 106.7109 | 1.8274 | 313.1211 | -0.26524 | 156.5605 | 243.5421 | 191.3553 | 1.8278 | 604.1496 | -0.21487 | 302.0748 | 475.3935 | 374.7019
1.8555 | 189.3243 | -1.0305 | 94.6622 | 138.1728 | 106.6187 | 1.8281 | 313.2135 | -0.26524 | 156.6068 | 243.5614 | 191.3591 | 1.8289 | 604.1394 | -0.21536 | 302.0697 | 476.3045 | 375.6146
1.8562 | 189.3218 | -1.031 | 94.6609 | 138.0956 | 106.5419 | 1.8289 | 313.2552 | -0.26621 | 156.6276 | 243.5444 | 191.3351 | 1.8293 | 604.1339 | -0.21585 | 302.0669 | 475.3038 | 374.6148
1.8569 | 189.3193 | -1.0315 | 94.6596 | 138.0114 | 106.4582 | 1.8297 | 313.2033 | -0.26669 | 156.6017 | 243.4595 | 191.2589 | 1.8304 | 604.1237 | -0.21634 | 302.0619 | 475.1248 | 374.4375
1.8577 | 189.3174 | -1.0315 | 94.6587 | 138.2024 | 106.6495 | 1.8304 | 313.1993 | -0.26718 | 156.5997 | 243.4346 | 191.2347 | 1.8308 | 604.0734 | -0.21634 | 302.0367 | 475.1656 | 374.4867
1.8584 | 189.3611 | -1.0324 | 94.6805 | 138.0684 | 106.5082 | 1.8312 | 313.1964 | -0.26718 | 156.5982 | 243.6081 | 191.4087 | 1.8319 | 604.0155 | -0.21683 | 302.0077 | 475.1627 | 374.4935
1.8591 | 189.3585 | -1.0329 | 94.6793 | 138.2832 | 106.7235 | 1.832 | 313.2884 | -0.26718 | 156.6442 | 243.7471 | 191.5324 | 1.8325 | 604.0115 | -0.21683 | 302.0057 | 475.2697 | 374.6012
1.8598 | 189.4031 | -1.0334 | 94.7015 | 138.3096 | 106.7424 | 1.8327 | 313.3809 | -0.26718 | 156.6904 | 243.8233 | 191.5932 | 1.8335 | 604.1486 | -0.21683 | 302.0743 | 475.6263 | 374.9349
1.8605 | 189.3056 | -1.0344 | 94.6528 | 138.125 | 106.5741 | 1.8335 | 313.424 | -0.26767 | 156.712 | 243.825 | 191.5876 | 1.8342 | 604.2841 | -0.21732 | 302.142 | 475.6551 | 374.9411
1.8613 | 189.255 | -1.0354 | 94.6275 | 138.0958 | 106.5533 | 1.8342 | 313.42 | -0.26815 | 156.71 | 243.86 | 191.6234 | 1.835 | 604.2759 | -0.2178 | 302.1379 | 475.4731 | 374.7605
1.862 | 189.1583 | -1.0358 | 94.5792 | 137.8926 | 106.3662 | 1.835 | 313.4142 | -0.26912 | 156.7071 | 243.8423 | 191.6066 | 1.8358 | 604.2677 | -0.21829 | 302.1339 | 475.5051 | 374.7938
1.8627 | 189.1558 | -1.0363 | 94.5779 | 137.8434 | 106.3174 | 1.8358 | 313.4112 | -0.26912 | 156.7056 | 243.8228 | 191.5876 | 1.8365 | 604.2602 | -0.21878 | 302.1301 | 475.4984 | 374.7884
1.8634 | 189.0105 | -1.0378 | 94.5052 | 137.977 | 106.4752 | 1.8365 | 313.4072 | -0.26961 | 156.7036 | 243.9339 | 191.6993 | 1.8374 | 604.3467 | -0.21927 | 302.1733 | 475.6547 | 374.9303
1.8641 | 188.9147 | -1.0378 | 94.4573 | 137.8651 | 106.3793 | 1.8374 | 313.3549 | -0.27009 | 156.6775 | 243.7978 | 191.572 | 1.838 | 604.3904 | -0.21927 | 302.1952 | 475.6276 | 374.8958
1.8648 | 188.913 | -1.0378 | 94.4565 | 137.9512 | 106.4657 | 1.8381 | 313.3034 | -0.27058 | 156.6517 | 243.9261 | 191.7089 | 1.8389 | 604.3338 | -0.21976 | 302.1669 | 475.4624 | 374.7401
1.8655 | 189.0029 | -1.0392 | 94.5015 | 137.8034 | 106.3029 | 1.8388 | 313.3958 | -0.27058 | 156.6979 | 243.9893 | 191.7567 | 1.8394 | 604.2799 | -0.22025 | 302.14 | 475.2815 | 374.5682
1.8662 | 188.9063 | -1.0397 | 94.4531 | 137.7712 | 106.2868 | 1.8397 | 313.3896 | -0.27155 | 156.6948 | 243.8024 | 191.5708 | 1.8405 | 604.2697 | -0.22073 | 302.1349 | 475.3535 | 374.6419
1.8669 | 188.9046 | -1.0397 | 94.4523 | 137.8603 | 106.3762 | 1.8405 | 313.3867 | -0.27155 | 156.6934 | 243.8349 | 191.6038 | 1.841 | 604.3141 | -0.22073 | 302.1571 | 475.4847 | 374.7656
1.8676 | 188.9962 | -1.0402 | 94.4981 | 137.8512 | 106.3518 | 1.8413 | 313.3809 | -0.27252 | 156.6904 | 243.7092 | 191.479 | 1.842 | 604.3523 | -0.22122 | 302.1761 | 475.7538 | 375.0284
1.8683 | 188.9937 | -1.0407 | 94.4968 | 137.772 | 106.2731 | 1.8421 | 313.3304 | -0.27252 | 156.6652 | 243.6609 | 191.4392 | 1.8424 | 604.3973 | -0.22122 | 302.1986 | 475.6143 | 374.8814
1.869 | 189.0374 | -1.0417 | 94.5187 | 137.647 | 106.1408 | 1.8429 | 313.2771 | -0.2735 | 156.6386 | 243.5124 | 191.2996 | 1.8434 | 604.4383 | -0.22122 | 302.2192 | 475.7808 | 375.0411
1.8698 | 188.8935 | -1.0421 | 94.4467 | 137.6311 | 106.1489 | 1.8437 | 313.2727 | -0.27398 | 156.6364 | 243.3893 | 191.1772 | 1.8439 | 604.5275 | -0.22171 | 302.2637 | 475.8975 | 375.1429
1.8705 | 188.8909 | -1.0426 | 94.4455 | 137.835 | 106.3531 | 1.8445 | 313.1258 | -0.27447 | 156.5629 | 243.308 | 191.1203 | 1.8448 | 604.7122 | -0.22171 | 302.3561 | 476.0429 | 375.2575
1.8712 | 188.8414 | -1.0431 | 94.4207 | 137.6202 | 106.1467 | 1.8453 | 313.074 | -0.27495 | 156.537 | 243.2561 | 191.0771 | 1.8454 | 604.7978 | -0.22269 | 302.3989 | 475.7748 | 374.9752
1.8719 | 188.933 | -1.0436 | 94.4665 | 137.7401 | 106.2513 | 1.8461 | 313.071 | -0.27495 | 156.5355 | 243.3976 | 191.2191 | 1.8462 | 604.8402 | -0.22269 | 302.4201 | 475.9 | 375.0933
1.8726 | 188.9304 | -1.0441 | 94.4652 | 137.5769 | 106.0885 | 1.8469 | 313.1141 | -0.27544 | 156.5571 | 243.4453 | 191.2596 | 1.8469 | 604.9757 | -0.22318 | 302.4878 | 475.8138 | 374.9845
1.8733 | 188.9758 | -1.0441 | 94.4879 | 137.8366 | 106.3406 | 1.8478 | 313.1573 | -0.27592 | 156.5786 | 243.5579 | 191.365 | 1.8477 | 605.0628 | -0.22366 | 302.5314 | 475.8975 | 375.0537
1.8741 | 189.0671 | -1.0446 | 94.5336 | 137.9594 | 106.4482 | 1.8486 | 313.0579 | -0.27641 | 156.5289 | 243.4963 | 191.32 | 1.8485 | 605.1528 | -0.22366 | 302.5764 | 476.1625 | 375.3037
1.8747 | 189.1111 | -1.0455 | 94.5555 | 138.9275 | 107.409 | 1.8493 | 313.0064 | -0.2769 | 156.5032 | 243.4766 | 191.3089 | 1.8491 | 605.1908 | -0.22464 | 302.5954 | 476.0216 | 375.1565
1.8755 | 189.1554 | -1.046 | 94.5777 | 137.9457 | 106.4198 | 1.8501 | 313.002 | -0.27738 | 156.501 | 243.2905 | 191.1235 | 1.8499 | 605.1378 | -0.22464 | 302.5689 | 476.0261 | 375.1698
1.8761 | 189.201 | -1.046 | 94.6005 | 138.0115 | 106.478 | 1.851 | 313.0462 | -0.27738 | 156.5231 | 243.2896 | 191.1152 | 1.8504 | 605.1792 | -0.22513 | 302.5896 | 475.9909 | 375.1277
1.8768 | 189.2925 | -1.0465 | 94.6463 | 138.2054 | 106.6566 | 1.8517 | 313.0407 | -0.27835 | 156.5204 | 243.002 | 190.8286 | 1.8516 | 605.216 | -0.22562 | 302.608 | 475.9474 | 375.0781
1.8776 | 189.2898 | -1.047 | 94.6449 | 138.125 | 106.5768 | 1.8526 | 312.9885 | -0.27884 | 156.4942 | 244.041 | 191.8762 | 1.852 | 605.2582 | -0.22611 | 302.6291 | 475.8905 | 375.0142
1.8783 | 189.3334 | -1.048 | 94.6667 | 138.151 | 106.5955 | 1.8534 | 312.9855 | -0.27884 | 156.4928 | 243.1905 | 191.0262 | 1.853 | 605.2515 | -0.22611 | 302.6257 | 476.1482 | 375.2729
1.879 | 189.2847 | -1.048 | 94.6424 | 138.1447 | 106.5972 | 1.8541 | 312.9815 | -0.27932 | 156.4908 | 243.2406 | 191.077 | 1.8535 | 605.3406 | -0.22659 | 302.6703 | 476.2148 | 375.3247
1.8798 | 189.3282 | -1.0489 | 94.6641 | 137.9966 | 106.4419 | 1.8551 | 313.0253 | -0.27932 | 156.5127 | 243.3855 | 191.2146 | 1.8546 | 605.4763 | -0.22659 | 302.7382 | 476.3647 | 375.452
1.8805 | 189.1837 | -1.0499 | 94.5918 | 137.9235 | 106.3929 | 1.8559 | 313.0684 | -0.27981 | 156.5342 | 243.4331 | 191.255 | 1.855 | 605.6615 | -0.22708 | 302.8307 | 476.3763 | 375.4328
1.8811 | 189.1335 | -1.0509 | 94.5668 | 137.8725 | 106.3503 | 1.8567 | 313.0166 | -0.2803 | 156.5083 | 243.3512 | 191.1818 | 1.856 | 605.6996 | -0.22757 | 302.8498 | 476.4545 | 375.5045
1.8819 | 188.9418 | -1.0518 | 94.4709 | 137.9628 | 106.4725 | 1.8575 | 312.9647 | -0.28078 | 156.4824 | 243.2824 | 191.1216 | 1.8566 | 605.6927 | -0.22806 | 302.8464 | 476.4061 | 375.4573
1.8826 | 188.8922 | -1.0523 | 94.4461 | 137.9291 | 106.4471 | 1.8584 | 312.96 | -0.28127 | 156.48 | 243.0941 | 190.9341 | 1.8574 | 605.7322 | -0.22855 | 302.8661 | 476.2779 | 375.3226
1.8833 | 188.8427 | -1.0528 | 94.4213 | 137.7604 | 106.2866 | 1.8593 | 312.9077 | -0.28175 | 156.4539 | 243.172 | 191.0208 | 1.8581 | 605.7246 | -0.22904 | 302.8623 | 476.2872 | 375.3331
1.884 | 188.8872 | -1.0533 | 94.4436 | 138.1708 | 106.6896 | 1.8601 | 312.9048 | -0.28175 | 156.4524 | 243.4576 | 191.3068 | 1.8589 | 605.8146 | -0.22904 | 302.9073 | 476.4132 | 375.4441
1.8847 | 188.9317 | -1.0538 | 94.4659 | 138.1211 | 106.6325 | 1.8609 | 312.9493 | -0.28175 | 156.4747 | 243.5688 | 191.4106 | 1.8596 | 605.8071 | -0.22953 | 302.9035 | 476.3915 | 375.4237
1.8853 | 188.9294 | -1.0543 | 94.4647 | 138.073 | 106.5848 | 1.8617 | 313.0399 | -0.28224 | 156.52 | 243.5422 | 191.3689 | 1.8603 | 605.8977 | -0.22953 | 302.9489 | 476.7739 | 375.7909
1.8862 | 188.9256 | -1.0552 | 94.4628 | 138.0493 | 106.5617 | 1.8626 | 313.1791 | -0.28224 | 156.5895 | 243.6418 | 191.4453 | 1.8612 | 605.9365 | -0.23001 | 302.9683 | 476.6823 | 375.6929
1.8869 | 188.9239 | -1.0552 | 94.462 | 138.0794 | 106.5921 | 1.8634 | 313.2207 | -0.28321 | 156.6104 | 243.2958 | 191.0923 | 1.8617 | 606.0733 | -0.2305 | 303.0367 | 476.8038 | 375.7916
1.8875 | 189.0157 | -1.0557 | 94.5079 | 138.0154 | 106.5128 | 1.8642 | 313.1703 | -0.28321 | 156.5852 | 243.4126 | 191.2175 | 1.8626 | 606.115 | -0.2305 | 303.0575 | 476.7076 | 375.6885
1.8882 | 189.0602 | -1.0562 | 94.5301 | 138.0227 | 106.5127 | 1.865 | 313.1659 | -0.2837 | 156.583 | 243.4124 | 191.2181 | 1.8631 | 606.0611 | -0.23099 | 303.0305 | 476.7648 | 375.7546
1.889 | 189.0088 | -1.0577 | 94.5044 | 137.9992 | 106.4978 | 1.8658 | 313.163 | -0.2837 | 156.5815 | 243.559 | 191.3651 | 1.8641 | 606.0992 | -0.23148 | 303.0496 | 476.7569 | 375.7404
1.8898 | 188.8641 | -1.0586 | 94.432 | 137.817 | 106.3397 | 1.8667 | 313.2057 | -0.28418 | 156.6029 | 243.7094 | 191.5085 | 1.8645 | 606.1413 | -0.23197 | 303.0707 | 476.631 | 375.6075
1.8904 | 188.7677 | -1.0591 | 94.3839 | 137.6909 | 106.2296 | 1.8675 | 313.1999 | -0.28515 | 156.5999 | 243.5477 | 191.3477 | 1.8656 | 606.23 | -0.23197 | 303.115 | 476.7234 | 375.685
1.8912 | 188.718 | -1.0596 | 94.359 | 137.7791 | 106.3261 | 1.8683 | 313.1005 | -0.28564 | 156.5503 | 243.4101 | 191.2266 | 1.866 | 606.3197 | -0.23246 | 303.1599 | 476.7613 | 375.708
1.8919 | 188.7633 | -1.0596 | 94.3817 | 137.8108 | 106.3502 | 1.8692 | 313.0008 | -0.28613 | 156.5004 | 243.2893 | 191.1225 | 1.867 | 606.3131 | -0.23246 | 303.1565 | 476.689 | 375.6368
1.8926 | 188.8548 | -1.0601 | 94.4274 | 137.7956 | 106.3198 | 1.87 | 312.9964 | -0.28661 | 156.4982 | 243.2032 | 191.0371 | 1.8674 | 606.4057 | -0.23246 | 303.2029 | 476.8243 | 375.7567
1.8934 | 188.8042 | -1.061 | 94.4021 | 137.7915 | 106.3241 | 1.8709 | 312.9931 | -0.28661 | 156.4966 | 243.4145 | 191.249 | 1.8684 | 606.5391 | -0.23294 | 303.2696 | 476.9101 | 375.8202
1.8941 | 188.8017 | -1.0615 | 94.4009 | 137.8603 | 106.3934 | 1.8717 | 313.0377 | -0.28661 | 156.5188 | 243.5648 | 191.3918 | 1.869 | 606.6752 | -0.23343 | 303.3376 | 477.0382 | 375.9257
1.8949 | 188.799 | -1.062 | 94.3995 | 137.841 | 106.3745 | 1.8724 | 313.0337 | -0.2871 | 156.5168 | 243.5738 | 191.4016 | 1.8698 | 606.667 | -0.23392 | 303.3335 | 476.8502 | 375.739
1.8955 | 188.8429 | -1.063 | 94.4214 | 137.6791 | 106.2053 | 1.8733 | 313.0289 | -0.28758 | 156.5145 | 243.5355 | 191.3641 | 1.8705 | 606.6595 | -0.23441 | 303.3297 | 476.9265 | 375.8166
1.8963 | 188.7461 | -1.0635 | 94.373 | 137.5528 | 106.0951 | 1.8741 | 313.0734 | -0.28758 | 156.5367 | 243.4888 | 191.3099 | 1.8712 | 606.7024 | -0.23441 | 303.3512 | 477.009 | 375.8919
1.897 | 188.7906 | -1.064 | 94.3953 | 137.7501 | 106.285 | 1.875 | 313.0687 | -0.28807 | 156.5343 | 243.4375 | 191.2594 | 1.8719 | 606.7873 | -0.23539 | 303.3937 | 476.9176 | 375.7863
1.8977 | 188.7881 | -1.0644 | 94.394 | 137.8069 | 106.3423 | 1.8758 | 313.0183 | -0.28807 | 156.5091 | 243.5183 | 191.3486 | 1.8726 | 606.7798 | -0.23587 | 303.3899 | 476.8219 | 375.6919
1.8984 | 188.8317 | -1.0654 | 94.4159 | 137.8529 | 106.381 | 1.8765 | 313.1107 | -0.28807 | 156.5553 | 243.7385 | 191.5534 | 1.8733 | 606.6798 | -0.23587 | 303.3399 | 476.8169 | 375.7036
1.8991 | 188.8292 | -1.0659 | 94.4146 | 137.7107 | 106.2392 | 1.8774 | 313.2009 | -0.28855 | 156.6004 | 243.6787 | 191.4785 | 1.8739 | 606.6729 | -0.23636 | 303.3364 | 476.8485 | 375.7364
1.8999 | 188.7794 | -1.0664 | 94.3897 | 137.7889 | 106.3257 | 1.8782 | 313.2425 | -0.28953 | 156.6212 | 243.4706 | 191.2636 | 1.8748 | 606.664 | -0.23685 | 303.332 | 476.7961 | 375.6855
1.9005 | 188.6823 | -1.0673 | 94.3411 | 137.6625 | 106.2155 | 1.879 | 313.2396 | -0.28953 | 156.6198 | 243.5762 | 191.3696 | 1.8753 | 606.8007 | -0.23734 | 303.4004 | 476.8776 | 375.7441
1.9012 | 188.6798 | -1.0678 | 94.3399 | 137.7373 | 106.2907 | 1.8798 | 313.1877 | -0.29001 | 156.5939 | 243.5183 | 191.3204 | 1.8763 | 606.794 | -0.23734 | 303.397 | 476.8862 | 375.7539
1.9019 | 188.7243 | -1.0683 | 94.3621 | 137.6907 | 106.2366 | 1.8806 | 313.2308 | -0.2905 | 156.6154 | 243.4879 | 191.2828 | 1.8766 | 606.8845 | -0.23783 | 303.4422 | 476.8965 | 375.7491
1.9026 | 188.7696 | -1.0683 | 94.3848 | 137.9323 | 106.4707 | 1.8814 | 313.1315 | -0.29098 | 156.5657 | 243.4564 | 191.2678 | 1.8776 | 606.8749 | -0.23832 | 303.4374 | 476.7578 | 375.612
1.9033 | 188.862 | -1.0683 | 94.431 | 138.1385 | 106.6615 | 1.8822 | 313.176 | -0.29098 | 156.588 | 243.6886 | 191.4926 | 1.878 | 606.9199 | -0.23832 | 303.4599 | 476.8453 | 375.692
1.9041 | 188.9054 | -1.0693 | 94.4527 | 137.9984 | 106.5141 | 1.883 | 313.2205 | -0.29098 | 156.6103 | 243.6589 | 191.4555 | 1.879 | 607.0533 | -0.2388 | 303.5266 | 477.1481 | 375.9725
1.9048 | 188.9029 | -1.0698 | 94.4514 | 138.0512 | 106.5674 | 1.8838 | 313.2161 | -0.29147 | 156.6081 | 243.6158 | 191.4131 | 1.8794 | 607.0954 | -0.23929 | 303.5477 | 477.1212 | 375.9386
1.9055 | 188.9474 | -1.0703 | 94.4737 | 138.1125 | 106.6213 | 1.8846 | 313.1628 | -0.29244 | 156.5814 | 243.3493 | 191.1555 | 1.8803 | 607.0388 | -0.23978 | 303.5194 | 476.931 | 375.7579
1.9062 | 188.9449 | -1.0707 | 94.4724 | 137.9903 | 106.4995 | 1.8854 | 313.1585 | -0.29293 | 156.5792 | 243.2252 | 191.0321 | 1.8809 | 606.9871 | -0.23978 | 303.4936 | 477.0102 | 375.8456
1.907 | 188.8473 | -1.0717 | 94.4236 | 137.8677 | 106.3931 | 1.8862 | 313.0591 | -0.29341 | 156.5296 | 243.2546 | 191.0781 | 1.8817 | 607.1248 | -0.23978 | 303.5624 | 477.034 | 375.8465
1.9078 | 188.7966 | -1.0727 | 94.3983 | 137.8165 | 106.3504 | 1.887 | 312.9598 | -0.2939 | 156.4799 | 243.182 | 191.022 | 1.8823 | 607.2608 | -0.24027 | 303.6304 | 477.0501 | 375.8399
1.9085 | 188.7479 | -1.0727 | 94.374 | 137.7452 | 106.2872 | 1.8877 | 312.9558 | -0.29438 | 156.4779 | 243.1761 | 191.0168 | 1.883 | 607.2533 | -0.24076 | 303.6266 | 476.9774 | 375.7685
1.9093 | 188.8862 | -1.0732 | 94.4431 | 137.8004 | 106.3194 | 1.8886 | 313.046 | -0.29487 | 156.523 | 243.3112 | 191.1369 | 1.8838 | 607.2003 | -0.24076 | 303.6001 | 477.1239 | 375.9238
1.91 | 188.8837 | -1.0736 | 94.4419 | 137.8722 | 106.3916 | 1.8894 | 313.043 | -0.29487 | 156.5215 | 243.2558 | 191.0819 | 1.8843 | 607.2893 | -0.24125 | 303.6447 | 477.1325 | 375.9176
1.9107 | 188.8342 | -1.0741 | 94.4171 | 137.8295 | 106.3572 | 1.8902 | 313.0387 | -0.29536 | 156.5193 | 243.4036 | 191.2305 | 1.8851 | 607.424 | -0.24173 | 303.712 | 477.1759 | 375.9386
1.9114 | 188.9265 | -1.0741 | 94.4633 | 137.9027 | 106.4149 | 1.8909 | 313.0346 | -0.29584 | 156.5173 | 243.2597 | 191.0873 | 1.8856 | 607.4655 | -0.24222 | 303.7327 | 477.2877 | 376.0435
1.9119 | 189.0185 | -1.0746 | 94.5093 | 138.0768 | 106.5737 | 1.8917 | 312.9842 | -0.29584 | 156.4921 | 243.2145 | 191.0505 | 1.8865 | 607.4594 | -0.24222 | 303.7297 | 477.1887 | 375.9455
1.9126 | 189.1571 | -1.0751 | 94.5785 | 138.2121 | 106.6859 | 1.8925 | 312.9324 | -0.29633 | 156.4662 | 243.1217 | 190.9663 | 1.8869 | 607.5015 | -0.24271 | 303.7508 | 477.2968 | 376.0466
1.9132 | 189.2026 | -1.0751 | 94.6013 | 138.1829 | 106.6491 | 1.8933 | 312.9755 | -0.29681 | 156.4877 | 243.2633 | 191.1007 | 1.8879 | 607.5396 | -0.2432 | 303.7698 | 477.1209 | 375.8643
1.9139 | 189.2941 | -1.0756 | 94.6471 | 138.2847 | 106.7357 | 1.894 | 313.0204 | -0.29681 | 156.5102 | 243.4007 | 191.2307 | 1.8883 | 607.5817 | -0.24369 | 303.7908 | 477.2121 | 375.9484
1.9146 | 189.3386 | -1.0761 | 94.6693 | 138.327 | 106.7706 | 1.8947 | 313.0638 | -0.2973 | 156.5319 | 243.5515 | 191.3742 | 1.8894 | 607.5743 | -0.24369 | 303.7872 | 477.3504 | 376.088
1.9154 | 189.335 | -1.077 | 94.6675 | 138.1424 | 106.5866 | 1.8955 | 313.0594 | -0.29778 | 156.5297 | 243.2884 | 191.1118 | 1.8898 | 607.5182 | -0.24466 | 303.7591 | 476.9915 | 375.7384
1.9163 | 189.285 | -1.0775 | 94.6425 | 137.9345 | 106.387 | 1.8962 | 313.0569 | -0.29778 | 156.5284 | 243.4711 | 191.295 | 1.8908 | 607.5086 | -0.24515 | 303.7543 | 477.2658 | 376.0143
1.917 | 189.2825 | -1.078 | 94.6412 | 138.0533 | 106.5062 | 1.897 | 313.0985 | -0.29876 | 156.5492 | 243.4561 | 191.273 | 1.8912 | 607.506 | -0.24515 | 303.753 | 477.3324 | 376.0814
1.9177 | 189.3748 | -1.078 | 94.6874 | 138.2204 | 106.658 | 1.8978 | 313.0466 | -0.29924 | 156.5233 | 243.3232 | 191.1488 | 1.8921 | 607.6429 | -0.24515 | 303.8214 | 477.5049 | 376.2311
1.9185 | 189.5131 | -1.0785 | 94.7565 | 138.4356 | 106.8501 | 1.8985 | 312.9003 | -0.29973 | 156.4501 | 243.1291 | 190.9791 | 1.8927 | 607.6836 | -0.24564 | 303.8418 | 477.6623 | 376.3817
1.9192 | 189.5567 | -1.0795 | 94.7784 | 138.3426 | 106.7498 | 1.8994 | 312.8955 | -0.30021 | 156.4478 | 243.3538 | 191.2046 | 1.8935 | 607.723 | -0.24613 | 303.8615 | 477.5731 | 376.2859
1.9199 | 189.508 | -1.0795 | 94.754 | 138.3403 | 106.7556 | 1.9001 | 312.9389 | -0.3007 | 156.4695 | 243.1956 | 191.0391 | 1.8942 | 607.8107 | -0.24662 | 303.9054 | 477.69 | 376.3883
1.9207 | 189.5044 | -1.0804 | 94.7522 | 138.1816 | 106.5976 | 1.901 | 312.8867 | -0.30118 | 156.4434 | 243.1826 | 191.0348 | 1.8949 | 607.8508 | -0.24711 | 303.9254 | 477.4522 | 376.1437
1.9214 | 189.4549 | -1.0809 | 94.7275 | 138.1139 | 106.5381 | 1.9017 | 312.8367 | -0.30118 | 156.4184 | 243.1876 | 191.0481 | 1.8958 | 607.8448 | -0.24711 | 303.9224 | 477.7151 | 376.4077
1.9222 | 189.4513 | -1.0819 | 94.7256 | 139.1523 | 107.5771 | 1.9025 | 312.8798 | -0.30167 | 156.4399 | 243.1272 | 190.9806 | 1.8963 | 607.9338 | -0.24759 | 303.9669 | 477.7717 | 376.4494
1.9228 | 189.402 | -1.0824 | 94.701 | 138.0557 | 106.4887 | 1.9032 | 312.9247 | -0.30167 | 156.4623 | 243.4486 | 191.2945 | 1.8972 | 607.9278 | -0.24759 | 303.9639 | 477.6887 | 376.3674
1.9236 | 189.3984 | -1.0833 | 94.6992 | 138.0341 | 106.4677 | 1.904 | 313.0641 | -0.30167 | 156.532 | 243.4734 | 191.296 | 1.8977 | 607.9194 | -0.24857 | 303.9597 | 477.6597 | 376.3398
1.9243 | 189.3027 | -1.0833 | 94.6514 | 137.9802 | 106.4298 | 1.9048 | 313.1532 | -0.30264 | 156.5766 | 243.293 | 191.1008 | 1.8988 | 607.9596 | -0.24857 | 303.9798 | 477.6968 | 376.3702
1.925 | 189.3464 | -1.0843 | 94.6732 | 138.0682 | 106.5105 | 1.9055 | 313.1506 | -0.30264 | 156.5753 | 243.4118 | 191.22 | 1.8992 | 608.0493 | -0.24906 | 304.0247 | 477.6427 | 376.3012
1.9258 | 189.2966 | -1.0848 | 94.6483 | 137.9874 | 106.438 | 1.9063 | 313.1937 | -0.30313 | 156.5968 | 243.4324 | 191.2334 | 1.9003 | 608.042 | -0.24906 | 304.021 | 477.675 | 376.3347
1.9265 | 189.2932 | -1.0858 | 94.6466 | 137.9289 | 106.38 | 1.907 | 313.2386 | -0.30313 | 156.6193 | 243.4698 | 191.2634 | 1.9007 | 608.1317 | -0.24955 | 304.0658 | 477.74 | 376.3847
1.9273 | 189.3375 | -1.0863 | 94.6687 | 138.0751 | 106.5188 | 1.9078 | 313.2327 | -0.3041 | 156.6164 | 243.367 | 191.1616 | 1.9017 | 608.1726 | -0.24955 | 304.0863 | 477.8044 | 376.4423
1.9279 | 189.1934 | -1.0872 | 94.5967 | 137.8792 | 106.3469 | 1.9085 | 313.2301 | -0.3041 | 156.6151 | 243.5788 | 191.3737 | 1.9021 | 608.2595 | -0.25052 | 304.1297 | 477.498 | 376.1214
1.9287 | 189.0966 | -1.0877 | 94.5483 | 137.8419 | 106.3258 | 1.9093 | 313.2732 | -0.30459 | 156.6366 | 243.4944 | 191.2822 | 1.9031 | 608.2022 | -0.25101 | 304.1011 | 477.6155 | 376.2484
1.9294 | 188.9522 | -1.0887 | 94.4761 | 137.7518 | 106.2598 | 1.91 | 313.2692 | -0.30507 | 156.6346 | 243.4984 | 191.2869 | 1.9036 | 608.1989 | -0.25101 | 304.0994 | 477.6958 | 376.3293
1.9301 | 188.8549 | -1.0896 | 94.4274 | 137.5163 | 106.0405 | 1.9108 | 313.2174 | -0.30556 | 156.6087 | 243.3726 | 191.1697 | 1.9044 | 608.1906 | -0.2515 | 304.0953 | 477.8397 | 376.4746
1.9309 | 188.7581 | -1.0901 | 94.3791 | 137.52 | 106.0603 | 1.9116 | 313.213 | -0.30604 | 156.6065 | 243.3335 | 191.1313 | 1.905 | 608.2342 | -0.2515 | 304.1171 | 478.0276 | 376.6552
1.9316 | 188.7086 | -1.0906 | 94.3543 | 137.5423 | 106.0909 | 1.9123 | 313.0666 | -0.30653 | 156.5333 | 243.4284 | 191.2506 | 1.9057 | 608.3219 | -0.25199 | 304.161 | 477.8925 | 376.5055
1.9323 | 188.7061 | -1.0911 | 94.3531 | 137.6591 | 106.2081 | 1.9131 | 313.0148 | -0.30701 | 156.5074 | 243.3865 | 191.2174 | 1.9065 | 608.3613 | -0.25248 | 304.1807 | 478.0302 | 376.6367
1.9331 | 188.7974 | -1.0916 | 94.3987 | 137.6228 | 106.1566 | 1.9138 | 313.0108 | -0.3075 | 156.5054 | 243.0866 | 190.9181 | 1.9071 | 608.3544 | -0.25297 | 304.1772 | 477.9869 | 376.5945
1.9339 | 188.7946 | -1.0921 | 94.3973 | 137.7325 | 106.2668 | 1.9146 | 313.0064 | -0.30799 | 156.5032 | 243.0145 | 190.8468 | 1.908 | 608.3455 | -0.25345 | 304.1727 | 477.8295 | 376.4386
1.9347 | 188.7918 | -1.0926 | 94.3959 | 137.7772 | 106.3119 | 1.9154 | 312.9071 | -0.30847 | 156.4536 | 243.0119 | 190.8607 | 1.9086 | 608.3415 | -0.25345 | 304.1707 | 477.8665 | 376.4762
1.9353 | 188.7417 | -1.0935 | 94.3709 | 137.5613 | 106.1044 | 1.9161 | 312.8082 | -0.30896 | 156.4041 | 242.9125 | 190.7778 | 1.9095 | 608.4278 | -0.25394 | 304.2139 | 477.9017 | 376.4971
1.9361 | 188.7398 | -1.0935 | 94.3699 | 137.8214 | 106.3647 | 1.9168 | 312.7582 | -0.30896 | 156.3791 | 242.9835 | 190.8572 | 1.91 | 608.4216 | -0.25443 | 304.2108 | 477.7917 | 376.3881
1.9368 | 188.7835 | -1.0945 | 94.3917 | 137.7303 | 106.2664 | 1.9176 | 312.8501 | -0.30896 | 156.4251 | 243.0615 | 190.9198 | 1.9109 | 608.365 | -0.25492 | 304.1825 | 477.7745 | 376.3803
1.9376 | 188.7807 | -1.095 | 94.3904 | 137.766 | 106.3026 | 1.9184 | 312.8932 | -0.30944 | 156.4466 | 243.2531 | 191.1043 | 1.9114 | 608.3588 | -0.25541 | 304.1794 | 477.7284 | 376.3353
1.9383 | 188.7782 | -1.0955 | 94.3891 | 137.7429 | 106.2798 | 1.9191 | 312.9366 | -0.30993 | 156.4683 | 243.0269 | 190.8708 | 1.9124 | 608.4921 | -0.2559 | 304.246 | 477.6802 | 376.2648
1.9391 | 188.8216 | -1.0964 | 94.4108 | 137.8307 | 106.3605 | 1.9198 | 312.9341 | -0.30993 | 156.467 | 243.1786 | 191.0229 | 1.9129 | 608.4382 | -0.25638 | 304.2191 | 477.5053 | 376.0989
1.9399 | 188.8197 | -1.0964 | 94.4098 | 137.9588 | 106.4888 | 1.9204 | 313.0267 | -0.30993 | 156.5134 | 243.493 | 191.3218 | 1.9139 | 608.3333 | -0.25687 | 304.1667 | 477.5239 | 376.1351
1.9406 | 188.912 | -1.0964 | 94.456 | 138.0349 | 106.5496 | 1.9212 | 313.1172 | -0.31041 | 156.5586 | 243.4103 | 191.2241 | 1.9143 | 608.2325 | -0.25736 | 304.1163 | 477.4806 | 376.1085
1.9414 | 188.9554 | -1.0974 | 94.4777 | 137.9988 | 106.5062 | 1.922 | 313.1603 | -0.3109 | 156.5801 | 243.1929 | 190.9995 | 1.9153 | 608.1782 | -0.25736 | 304.0891 | 477.6384 | 376.2754
1.942 | 189.0009 | -1.0974 | 94.5005 | 138.0775 | 106.5774 | 1.9227 | 313.2037 | -0.31139 | 156.6019 | 243.3267 | 191.1261 | 1.9159 | 608.216 | -0.25834 | 304.108 | 477.4715 | 376.1022
1.9428 | 188.9973 | -1.0984 | 94.4987 | 139.0759 | 107.5763 | 1.9234 | 313.1523 | -0.31187 | 156.5761 | 243.306 | 191.114 | 1.9168 | 608.21 | -0.25834 | 304.105 | 477.6335 | 376.2652
1.9435 | 188.9478 | -1.0989 | 94.4739 | 138.0762 | 106.5849 | 1.9241 | 313.0534 | -0.31236 | 156.5267 | 243.2047 | 191.0291 | 1.9174 | 608.1078 | -0.25883 | 304.0539 | 477.5375 | 376.1862
1.9442 | 188.9445 | -1.0998 | 94.4722 | 137.9517 | 106.4609 | 1.9248 | 313.1457 | -0.31236 | 156.5728 | 243.3088 | 191.1179 | 1.9181 | 608.1507 | -0.25883 | 304.0754 | 477.716 | 376.3575
1.945 | 188.7999 | -1.1008 | 94.4 | 137.7726 | 106.3059 | 1.9255 | 313.238 | -0.31236 | 156.619 | 243.391 | 191.1846 | 1.9189 | 608.1901 | -0.25931 | 304.0951 | 477.7947 | 376.4297
1.9457 | 188.7504 | -1.1013 | 94.3752 | 137.7939 | 106.3355 | 1.9263 | 313.2321 | -0.31333 | 156.6161 | 243.3092 | 191.1038 | 1.9195 | 608.2785 | -0.2598 | 304.1392 | 477.856 | 376.4762
1.9464 | 188.7009 | -1.1018 | 94.3505 | 137.8252 | 106.3751 | 1.9269 | 313.1825 | -0.31333 | 156.5912 | 243.2924 | 191.0953 | 1.9205 | 608.2718 | -0.2598 | 304.1359 | 477.8966 | 376.518
1.9472 | 188.6982 | -1.1022 | 94.3491 | 137.7199 | 106.2702 | 1.9276 | 313.2274 | -0.31333 | 156.6137 | 243.4518 | 191.2472 | 1.9209 | 608.2633 | -0.26078 | 304.1317 | 477.9985 | 376.6213
1.9479 | 188.6948 | -1.1032 | 94.3474 | 137.8344 | 106.3853 | 1.9283 | 313.3168 | -0.3143 | 156.6584 | 243.3477 | 191.1282 | 1.922 | 608.2083 | -0.26078 | 304.1042 | 477.728 | 376.36
1.9486 | 188.6453 | -1.1037 | 94.3227 | 137.6787 | 106.2378 | 1.9291 | 313.3124 | -0.31479 | 156.6562 | 243.2545 | 191.0358 | 1.9224 | 608.2027 | -0.26127 | 304.1014 | 477.5963 | 376.2292
1.9494 | 188.5478 | -1.1047 | 94.2739 | 138.7301 | 107.3055 | 1.9298 | 313.2149 | -0.31479 | 156.6075 | 243.2388 | 191.0363 | 1.9234 | 608.2408 | -0.26176 | 304.1204 | 477.6164 | 376.243
1.9501 | 188.4504 | -1.1056 | 94.2252 | 137.5586 | 106.1502 | 1.9305 | 313.2109 | -0.31527 | 156.6055 | 243.1479 | 190.9461 | 1.9238 | 608.1905 | -0.26176 | 304.0952 | 477.8313 | 376.4662
1.9508 | 188.354 | -1.1061 | 94.177 | 137.4294 | 106.0371 | 1.9312 | 313.2069 | -0.31576 | 156.6034 | 243.063 | 190.8618 | 1.9248 | 608.2314 | -0.26176 | 304.1157 | 478.0967 | 376.7248
1.9514 | 188.2569 | -1.1071 | 94.1285 | 137.525 | 106.1489 | 1.9319 | 313.2503 | -0.31624 | 156.6252 | 242.9797 | 190.7714 | 1.9253 | 608.2728 | -0.26224 | 304.1364 | 477.8345 | 376.4557
1.9522 | 188.2074 | -1.1076 | 94.1037 | 137.6894 | 106.3215 | 1.9327 | 313.1985 | -0.31673 | 156.5992 | 243.2639 | 191.0642 | 1.9262 | 608.3591 | -0.26273 | 304.1795 | 477.7827 | 376.3896
1.9529 | 188.0631 | -1.1085 | 94.0316 | 137.5044 | 106.1605 | 1.9335 | 313.147 | -0.31722 | 156.5735 | 243.2353 | 191.0441 | 1.9269 | 608.3991 | -0.26322 | 304.1996 | 477.7288 | 376.329
1.9536 | 188.0137 | -1.109 | 94.0068 | 137.2997 | 105.9641 | 1.9342 | 313.1445 | -0.31722 | 156.5722 | 243.037 | 190.8462 | 1.9277 | 608.3938 | -0.26322 | 304.1969 | 477.9252 | 376.5262
1.9544 | 188.0109 | -1.1095 | 94.0055 | 137.4654 | 106.1303 | 1.9349 | 313.1879 | -0.3177 | 156.5939 | 242.9578 | 190.7598 | 1.9284 | 608.529 | -0.26371 | 304.2645 | 478.0049 | 376.5834
1.9551 | 188.0092 | -1.1095 | 94.0046 | 137.3476 | 106.0127 | 1.9356 | 313.1839 | -0.31819 | 156.5919 | 243.1978 | 191.0005 | 1.9292 | 608.5684 | -0.2642 | 304.2842 | 477.7466 | 376.3186
1.9558 | 188.1007 | -1.11 | 94.0503 | 137.6704 | 106.3203 | 1.9363 | 313.1813 | -0.31819 | 156.5906 | 243.1015 | 190.9047 | 1.93 | 608.6084 | -0.26469 | 304.3042 | 477.8377 | 376.403
1.9566 | 188.1457 | -1.11 | 94.0729 | 137.6369 | 106.2793 | 1.937 | 313.1298 | -0.31867 | 156.5649 | 243.2189 | 191.0306 | 1.9307 | 608.6485 | -0.26517 | 304.3242 | 478.0818 | 376.6404
1.9574 | 188.3309 | -1.1105 | 94.1654 | 137.7036 | 106.3151 | 1.9377 | 313.1747 | -0.31867 | 156.5873 | 243.1693 | 190.9735 | 1.9316 | 608.7377 | -0.26517 | 304.3688 | 478.0644 | 376.6081
1.9581 | 188.3754 | -1.111 | 94.1877 | 137.6779 | 106.282 | 1.9384 | 313.3604 | -0.31916 | 156.6802 | 243.4442 | 191.2175 | 1.9321 | 608.7314 | -0.26566 | 304.3657 | 478.1884 | 376.7331
1.9589 | 188.3248 | -1.1119 | 94.1624 | 137.5678 | 106.1803 | 1.9391 | 313.4038 | -0.31964 | 156.7019 | 243.359 | 191.1251 | 1.9331 | 608.8676 | -0.26566 | 304.4338 | 478.1904 | 376.7125
1.9596 | 188.3231 | -1.1119 | 94.1616 | 137.6029 | 106.2157 | 1.9399 | 313.4009 | -0.31964 | 156.7004 | 243.3625 | 191.1291 | 1.9336 | 609.0042 | -0.26615 | 304.5021 | 478.1948 | 376.6941
1.9604 | 188.3665 | -1.1129 | 94.1833 | 137.4898 | 106.0953 | 1.9405 | 313.4935 | -0.31964 | 156.7468 | 243.4929 | 191.244 | 1.9346 | 608.9469 | -0.26664 | 304.4735 | 478.0483 | 376.5571
1.9611 | 188.411 | -1.1134 | 94.2055 | 137.5811 | 106.1792 | 1.9412 | 313.5355 | -0.32062 | 156.7677 | 243.361 | 191.1051 | 1.9351 | 608.9407 | -0.26713 | 304.4704 | 478.0912 | 376.6011
1.9619 | 188.456 | -1.1134 | 94.228 | 137.7096 | 106.3003 | 1.942 | 313.4836 | -0.3211 | 156.7418 | 243.2372 | 190.9899 | 1.9362 | 609.0257 | -0.26762 | 304.5128 | 478.1858 | 376.6815
1.9626 | 188.5005 | -1.1139 | 94.2502 | 137.7329 | 106.3162 | 1.9427 | 313.4796 | -0.32159 | 156.7398 | 243.2612 | 191.0146 | 1.9367 | 609.0699 | -0.26762 | 304.535 | 478.0789 | 376.5673
1.9633 | 188.5928 | -1.1139 | 94.2964 | 137.917 | 106.4849 | 1.9435 | 313.3804 | -0.32207 | 156.6902 | 243.2277 | 190.9976 | 1.9377 | 609.1079 | -0.2681 | 304.554 | 478.202 | 376.684
1.964 | 188.5886 | -1.1153 | 94.2943 | 137.7192 | 106.2877 | 1.9442 | 313.3764 | -0.32256 | 156.6882 | 243.2428 | 191.0134 | 1.9382 | 609.1046 | -0.2681 | 304.5523 | 478.1773 | 376.6599
1.9648 | 188.6328 | -1.1158 | 94.3164 | 137.7554 | 106.3166 | 1.9448 | 313.3238 | -0.32353 | 156.6619 | 243.0766 | 190.856 | 1.9391 | 609.1909 | -0.26859 | 304.5954 | 478.3405 | 376.8087
1.9655 | 188.6311 | -1.1158 | 94.3156 | 138.7255 | 107.287 | 1.9456 | 313.3683 | -0.32353 | 156.6842 | 243.2769 | 191.0488 | 1.9397 | 609.1839 | -0.26908 | 304.592 | 478.1482 | 376.6175
1.9662 | 188.5808 | -1.1168 | 94.2904 | 137.8425 | 106.4124 | 1.9463 | 313.2695 | -0.32402 | 156.6347 | 243.0535 | 190.842 | 1.9405 | 609.2738 | -0.26908 | 304.6369 | 478.3431 | 376.7975
1.9669 | 188.5791 | -1.1168 | 94.2896 | 137.9037 | 106.4738 | 1.947 | 313.218 | -0.3245 | 156.609 | 242.9949 | 190.7919 | 1.9413 | 609.3131 | -0.26957 | 304.6566 | 478.2248 | 376.6726
1.9677 | 188.6225 | -1.1178 | 94.3112 | 137.7255 | 106.2884 | 1.9477 | 313.1191 | -0.32499 | 156.5596 | 243.0715 | 190.885 | 1.9419 | 609.2586 | -0.27006 | 304.6293 | 477.9836 | 376.4405
1.9685 | 188.5728 | -1.1182 | 94.2864 | 137.7097 | 106.2809 | 1.9484 | 313.2114 | -0.32499 | 156.6057 | 243.2937 | 191.0918 | 1.9429 | 609.249 | -0.27055 | 304.6245 | 478.1709 | 376.6294
1.9693 | 188.5709 | -1.1182 | 94.2854 | 137.8478 | 106.4193 | 1.9492 | 313.3033 | -0.32499 | 156.6517 | 243.4516 | 191.2344 | 1.9434 | 609.2427 | -0.27103 | 304.6214 | 477.9149 | 376.3744
1.97 | 188.6623 | -1.1187 | 94.3311 | 137.7666 | 106.3228 | 1.9499 | 313.3956 | -0.32499 | 156.6978 | 243.4778 | 191.2452 | 1.9444 | 609.2807 | -0.27152 | 304.6404 | 478.0139 | 376.4672
1.9707 | 188.7545 | -1.1187 | 94.3773 | 137.9987 | 106.5396 | 1.9506 | 313.4864 | -0.32547 | 156.7432 | 243.6522 | 191.4045 | 1.9449 | 609.1793 | -0.27201 | 304.5896 | 478.7553 | 377.2254
1.9715 | 188.8449 | -1.1197 | 94.4224 | 137.889 | 106.4149 | 1.9513 | 313.5298 | -0.32596 | 156.7649 | 243.501 | 191.246 | 1.9459 | 609.0773 | -0.27201 | 304.5387 | 477.9743 | 376.4614
1.9723 | 188.8421 | -1.1202 | 94.4211 | 137.9197 | 106.446 | 1.9521 | 313.6188 | -0.32693 | 156.8094 | 243.4007 | 191.1309 | 1.9463 | 609.0213 | -0.27299 | 304.5106 | 477.7454 | 376.2419
1.973 | 188.8396 | -1.1207 | 94.4198 | 137.9575 | 106.4842 | 1.9528 | 313.5688 | -0.32693 | 156.7844 | 243.5217 | 191.2602 | 1.9474 | 609.0139 | -0.27299 | 304.5069 | 478.7497 | 377.2474
1.9737 | 188.8371 | -1.1212 | 94.4185 | 137.8913 | 106.4185 | 1.9535 | 313.5648 | -0.32742 | 156.7824 | 243.4117 | 191.1509 | 1.9478 | 609.0588 | -0.27299 | 304.5294 | 478.0242 | 376.5144
1.9745 | 188.8343 | -1.1216 | 94.4172 | 138.011 | 106.5386 | 1.9543 | 313.513 | -0.3279 | 156.7565 | 243.1989 | 190.9467 | 1.9488 | 609.0968 | -0.27348 | 304.5484 | 478.1723 | 376.6562
1.9753 | 188.8777 | -1.1226 | 94.4388 | 137.8289 | 106.3493 | 1.9551 | 313.4612 | -0.32839 | 156.7306 | 243.1581 | 190.9145 | 1.9493 | 609.0935 | -0.27348 | 304.5467 | 478.2446 | 376.729
1.976 | 188.876 | -1.1226 | 94.438 | 137.906 | 106.4267 | 1.9558 | 313.5534 | -0.32839 | 156.7767 | 243.4872 | 191.2283 | 1.9503 | 609.2267 | -0.27397 | 304.6133 | 478.2173 | 376.6795
1.9767 | 188.9674 | -1.1231 | 94.4837 | 138.1278 | 106.6332 | 1.9565 | 313.5968 | -0.32887 | 156.7984 | 243.554 | 191.2878 | 1.9509 | 609.2673 | -0.27445 | 304.6337 | 478.2217 | 376.6771
1.9775 | 188.8699 | -1.1241 | 94.4349 | 137.9002 | 106.4219 | 1.9572 | 313.6417 | -0.32887 | 156.8208 | 243.6294 | 191.3558 | 1.9517 | 609.3543 | -0.27494 | 304.6771 | 478.1043 | 376.5452
1.9782 | 188.8682 | -1.1241 | 94.4341 | 138.1274 | 106.6493 | 1.9579 | 313.7339 | -0.32887 | 156.867 | 243.5715 | 191.2825 | 1.9524 | 609.2039 | -0.27543 | 304.6019 | 478.1151 | 376.5811
1.979 | 188.8646 | -1.125 | 94.4323 | 138.0357 | 106.5583 | 1.9586 | 313.8721 | -0.32936 | 156.9361 | 243.6347 | 191.3227 | 1.9532 | 609.148 | -0.27592 | 304.574 | 477.9313 | 376.4066
1.9798 | 188.9088 | -1.1255 | 94.4544 | 138.1659 | 106.6811 | 1.9593 | 313.9155 | -0.32985 | 156.9578 | 243.5445 | 191.2252 | 1.954 | 609.1397 | -0.27641 | 304.5699 | 478.0162 | 376.4929
1.9806 | 188.9052 | -1.1265 | 94.4526 | 137.9782 | 106.494 | 1.9601 | 313.9126 | -0.32985 | 156.9563 | 243.759 | 191.4402 | 1.9545 | 609.1335 | -0.2769 | 304.5667 | 477.8212 | 376.2989
1.9813 | 188.8557 | -1.127 | 94.4279 | 138.0296 | 106.5536 | 1.9608 | 313.956 | -0.33033 | 156.978 | 243.6368 | 191.3108 | 1.9555 | 609.0316 | -0.2769 | 304.5158 | 478.0362 | 376.5309
1.9821 | 188.9477 | -1.127 | 94.4739 | 138.0576 | 106.5663 | 1.9615 | 314.0942 | -0.33082 | 157.0471 | 243.886 | 191.5369 | 1.956 | 609.0729 | -0.27738 | 304.5365 | 478.031 | 376.5188
1.9828 | 188.8974 | -1.1279 | 94.4487 | 138.1746 | 106.6917 | 1.9623 | 314.186 | -0.33082 | 157.093 | 243.8869 | 191.5226 | 1.9571 | 609.0627 | -0.27787 | 304.5313 | 477.8219 | 376.3115
1.9836 | 188.8477 | -1.1284 | 94.4239 | 137.9298 | 106.4552 | 1.9631 | 314.1802 | -0.33179 | 157.0901 | 243.7801 | 191.4168 | 1.9575 | 609.1076 | -0.27787 | 304.5538 | 478.1204 | 376.6024
1.9843 | 188.7974 | -1.1294 | 94.3987 | 137.8228 | 106.3566 | 1.9638 | 314.0813 | -0.33227 | 157.0407 | 243.6098 | 191.2629 | 1.9586 | 609.1925 | -0.27836 | 304.5962 | 478.0589 | 376.5268
1.9851 | 188.7477 | -1.1299 | 94.3739 | 137.944 | 106.4861 | 1.9646 | 314.0769 | -0.33276 | 157.0385 | 243.5786 | 191.2325 | 1.959 | 609.2345 | -0.27885 | 304.6173 | 478.017 | 376.4779
1.9859 | 188.7449 | -1.1304 | 94.3725 | 137.8977 | 106.4402 | 1.9653 | 314.0255 | -0.33325 | 157.0127 | 243.663 | 191.3254 | 1.9601 | 609.2242 | -0.27934 | 304.6121 | 478.1509 | 376.6135
1.9866 | 188.6955 | -1.1308 | 94.3477 | 137.9911 | 106.5418 | 1.966 | 314.1163 | -0.33373 | 157.0581 | 243.6895 | 191.3368 | 1.9605 | 609.2691 | -0.27934 | 304.6346 | 478.2404 | 376.6955
1.9873 | 188.693 | -1.1313 | 94.3465 | 138.0639 | 106.615 | 1.9668 | 314.0659 | -0.33373 | 157.033 | 243.8943 | 191.55 | 1.9615 | 609.3547 | -0.27983 | 304.6774 | 478.1822 | 376.6231
1.988 | 188.6904 | -1.1318 | 94.3452 | 138.0017 | 106.5533 | 1.9675 | 314.0633 | -0.33373 | 157.0317 | 243.871 | 191.5271 | 1.9622 | 609.3947 | -0.28031 | 304.6974 | 478.2913 | 376.7255
1.9888 | 188.6877 | -1.1323 | 94.3438 | 137.8414 | 106.3934 | 1.9683 | 314.1064 | -0.33422 | 157.0532 | 243.8326 | 191.4815 | 1.9631 | 609.3389 | -0.2808 | 304.6694 | 478.2415 | 376.685
1.9896 | 188.6363 | -1.1338 | 94.3182 | 137.8079 | 106.3685 | 1.9691 | 314.1982 | -0.33422 | 157.0991 | 243.9795 | 191.6131 | 1.9638 | 609.3342 | -0.2808 | 304.6671 | 478.1691 | 376.6134
1.9902 | 188.4932 | -1.1342 | 94.2466 | 137.8364 | 106.4209 | 1.9698 | 314.289 | -0.3347 | 157.1445 | 243.963 | 191.5815 | 1.9644 | 609.3748 | -0.28129 | 304.6874 | 478.2375 | 376.675
1.991 | 188.4904 | -1.1347 | 94.2452 | 138.0041 | 106.5891 | 1.9705 | 314.3324 | -0.33519 | 157.1662 | 243.9847 | 191.596 | 1.9654 | 609.508 | -0.28178 | 304.754 | 478.4602 | 376.8755
1.9917 | 188.4402 | -1.1357 | 94.2201 | 137.8222 | 106.4155 | 1.9713 | 314.2806 | -0.33568 | 157.1403 | 244.0019 | 191.6218 | 1.9659 | 609.5046 | -0.28178 | 304.7523 | 478.4895 | 376.9054
1.9924 | 188.4368 | -1.1367 | 94.2184 | 137.7336 | 106.3275 | 1.972 | 314.3254 | -0.33568 | 157.1627 | 244.0733 | 191.6858 | 1.9669 | 609.495 | -0.28227 | 304.7475 | 478.4408 | 376.8583
1.9932 | 188.3879 | -1.1367 | 94.194 | 137.7582 | 106.3602 | 1.9727 | 314.2725 | -0.33665 | 157.1363 | 244.878 | 192.4993 | 1.9673 | 609.4923 | -0.28227 | 304.7462 | 478.2654 | 376.6834
1.9939 | 188.2438 | -1.1376 | 94.1219 | 137.6643 | 106.2903 | 1.9735 | 314.2207 | -0.33713 | 157.1104 | 243.7492 | 191.3791 | 1.9684 | 609.5267 | -0.28324 | 304.7634 | 478.2898 | 376.702
1.9946 | 188.1943 | -1.1381 | 94.0972 | 138.6766 | 107.3109 | 1.9742 | 314.0745 | -0.33762 | 157.0372 | 243.8482 | 191.5024 | 1.9688 | 609.5717 | -0.28324 | 304.7858 | 478.4532 | 376.858
1.9953 | 188.144 | -1.1391 | 94.072 | 138.6456 | 107.2883 | 1.9749 | 314.023 | -0.3381 | 157.0115 | 243.8255 | 191.4884 | 1.9699 | 609.5585 | -0.28422 | 304.7792 | 478.1778 | 376.5847
1.9961 | 188.1413 | -1.1396 | 94.0706 | 138.7203 | 107.3634 | 1.9756 | 314.0204 | -0.3381 | 157.0102 | 243.8322 | 191.4955 | 1.9704 | 609.5551 | -0.28422 | 304.7776 | 478.3321 | 376.7396
1.9969 | 188.0446 | -1.1401 | 94.0223 | 137.5481 | 106.2073 | 1.9763 | 314.0638 | -0.33859 | 157.0319 | 243.786 | 191.442 | 1.9713 | 609.5967 | -0.28422 | 304.7983 | 478.4029 | 376.8035
1.9976 | 188.0421 | -1.1405 | 94.0211 | 137.7359 | 106.3955 | 1.9771 | 314.0594 | -0.33908 | 157.0297 | 243.8019 | 191.4586 | 1.9719 | 609.6849 | -0.28471 | 304.8425 | 478.5971 | 376.9829
1.9984 | 188.0402 | -1.1405 | 94.0201 | 137.6729 | 106.3329 | 1.9778 | 314.0094 | -0.33908 | 157.0047 | 243.7059 | 191.371 | 1.9728 | 609.7235 | -0.2852 | 304.8618 | 478.3395 | 376.7189
1.9991 | 188.1316 | -1.141 | 94.0658 | 137.8797 | 106.5244 | 1.9785 | 314.0054 | -0.33956 | 157.0027 | 243.7479 | 191.4137 | 1.9735 | 609.6655 | -0.28617 | 304.8327 | 478.3096 | 376.6987
1.9999 | 188.3644 | -1.141 | 94.1822 | 138.0571 | 106.663 | 1.9792 | 314.0502 | -0.33956 | 157.0251 | 244.0104 | 191.6687 | 1.9743 | 609.7077 | -0.28617 | 304.8538 | 478.4477 | 376.8298
2.0006 | 188.361 | -1.142 | 94.1805 | 137.9816 | 106.5881 | 1.98 | 314.1406 | -0.34005 | 157.0703 | 244.0746 | 191.7179 | 1.9751 | 609.747 | -0.28666 | 304.8735 | 478.3104 | 376.6859
2.0014 | 188.3583 | -1.1425 | 94.1791 | 138.0593 | 106.6662 | 1.9807 | 314.184 | -0.34053 | 157.092 | 244.0464 | 191.6824 | 1.9758 | 609.8375 | -0.28666 | 304.9187 | 478.3737 | 376.7341
2.0021 | 188.3558 | -1.143 | 94.1779 | 137.9181 | 106.5255 | 1.9814 | 314.18 | -0.34102 | 157.09 | 243.7915 | 191.4281 | 1.9767 | 609.9237 | -0.28715 | 304.9618 | 478.5489 | 376.8949
2.0029 | 188.3522 | -1.1439 | 94.1761 | 137.9715 | 106.5794 | 1.9821 | 314.1271 | -0.34199 | 157.0635 | 243.6792 | 191.3247 | 1.9773 | 610.0148 | -0.28715 | 305.0074 | 478.6004 | 376.9313
2.0037 | 188.3025 | -1.1444 | 94.1513 | 137.9207 | 106.5369 | 1.9828 | 314.0757 | -0.34248 | 157.0378 | 243.5855 | 191.2396 | 1.9783 | 610.0052 | -0.28764 | 305.0026 | 478.7187 | 377.0512
2.0044 | 188.3478 | -1.1444 | 94.1739 | 137.8923 | 106.501 | 1.9836 | 314.0713 | -0.34296 | 157.0356 | 243.4804 | 191.1352 | 1.9788 | 610.0941 | -0.28813 | 305.0471 | 478.4232 | 376.7409
2.0051 | 188.393 | -1.1444 | 94.1965 | 138.051 | 106.6521 | 1.9843 | 313.8302 | -0.34345 | 156.9151 | 243.395 | 191.0899 | 1.9799 | 610.179 | -0.28862 | 305.0895 | 478.4407 | 376.7442
2.0059 | 188.3894 | -1.1454 | 94.1947 | 137.9793 | 106.5811 | 1.985 | 313.7803 | -0.34345 | 156.8901 | 243.437 | 191.1403 | 1.9803 | 610.0782 | -0.2891 | 305.0391 | 478.4314 | 376.7517
2.0067 | 188.4328 | -1.1464 | 94.2164 | 137.9001 | 106.4947 | 1.9858 | 313.7759 | -0.34393 | 156.8879 | 243.5129 | 191.2169 | 1.9814 | 610.0203 | -0.28959 | 305.0102 | 478.4026 | 376.7325
2.0074 | 188.4303 | -1.1468 | 94.2151 | 139.027 | 107.6219 | 1.9865 | 313.8666 | -0.34442 | 156.9333 | 243.5743 | 191.2632 | 1.9819 | 610.0141 | -0.29008 | 305.007 | 478.2985 | 376.6295
2.0081 | 188.3339 | -1.1473 | 94.1669 | 137.8748 | 106.4859 | 1.9873 | 313.8622 | -0.34491 | 156.9311 | 243.7182 | 191.4078 | 1.9829 | 610.0074 | -0.29008 | 305.0037 | 478.4572 | 376.7893
2.0088 | 188.3322 | -1.1473 | 94.1661 | 137.967 | 106.5783 | 1.9879 | 313.9074 | -0.34491 | 156.9537 | 243.8118 | 191.4939 | 1.9835 | 610.048 | -0.29057 | 305.024 | 478.5056 | 376.8309
2.0096 | 188.4703 | -1.1478 | 94.2351 | 138.0441 | 106.6324 | 1.9887 | 313.9519 | -0.34491 | 156.9759 | 243.789 | 191.4637 | 1.9844 | 610.0895 | -0.29057 | 305.0448 | 478.8283 | 377.1467
2.0103 | 188.4661 | -1.1493 | 94.233 | 138.0832 | 106.6722 | 1.9894 | 314.0915 | -0.34491 | 157.0457 | 243.8308 | 191.4822 | 1.9851 | 610.0819 | -0.29106 | 305.041 | 478.6176 | 376.9373
2.011 | 188.3228 | -1.1498 | 94.1614 | 138.0257 | 106.6385 | 1.9901 | 314.1334 | -0.34588 | 157.0667 | 243.6409 | 191.2854 | 1.9859 | 610.0737 | -0.29155 | 305.0368 | 478.5355 | 376.8566
2.0117 | 188.2256 | -1.1507 | 94.1128 | 137.8332 | 106.4623 | 1.9909 | 314.1304 | -0.34588 | 157.0652 | 243.7574 | 191.4024 | 1.9867 | 610.0654 | -0.29203 | 305.0327 | 478.4635 | 376.7859
2.0124 | 188.1753 | -1.1517 | 94.0877 | 138.8432 | 107.4807 | 1.9916 | 314.1264 | -0.34636 | 157.0632 | 243.8195 | 191.4651 | 1.9873 | 610.0584 | -0.29252 | 305.0292 | 478.3341 | 376.6577
2.0131 | 188.0798 | -1.1517 | 94.0399 | 137.6395 | 106.2928 | 1.9923 | 314.1698 | -0.34685 | 157.0849 | 243.8793 | 191.5176 | 1.9883 | 609.9537 | -0.29301 | 304.9768 | 478.4698 | 376.8108
2.0139 | 188.077 | -1.1522 | 94.0385 | 137.7462 | 106.4 | 1.9931 | 314.2142 | -0.34685 | 157.1071 | 243.9955 | 191.6265 | 1.9888 | 609.9474 | -0.2935 | 304.9737 | 478.2197 | 376.5618
2.0145 | 188.027 | -1.1531 | 94.0135 | 137.7733 | 106.4355 | 1.9938 | 314.3035 | -0.34782 | 157.1517 | 243.9073 | 191.5234 | 1.9899 | 609.8895 | -0.29399 | 304.9448 | 477.9749 | 376.3266
2.0153 | 187.9781 | -1.1531 | 93.9891 | 137.6909 | 106.3612 | 1.9946 | 314.2532 | -0.34782 | 157.1266 | 243.8101 | 191.4346 | 1.9903 | 609.8364 | -0.29448 | 304.9182 | 478.1034 | 376.464
2.016 | 187.9748 | -1.1541 | 93.9874 | 137.6644 | 106.3352 | 1.9953 | 314.107 | -0.34831 | 157.0535 | 243.6761 | 191.3249 | 1.9915 | 609.8254 | -0.29496 | 304.9127 | 477.836 | 376.1984
2.0168 | 187.9712 | -1.1551 | 93.9856 | 137.6157 | 106.2872 | 1.996 | 314.1029 | -0.34879 | 157.0515 | 243.7322 | 191.3817 | 1.9919 | 609.6295 | -0.29545 | 304.8148 | 477.7031 | 376.0982
2.0176 | 187.8738 | -1.1561 | 93.9369 | 137.2912 | 105.9789 | 1.9969 | 314.1929 | -0.34928 | 157.0965 | 243.6452 | 191.2797 | 1.993 | 609.5241 | -0.29594 | 304.762 | 478.0074 | 376.4201
2.0182 | 187.7308 | -1.1565 | 93.8654 | 137.2387 | 105.9503 | 1.9976 | 314.1903 | -0.34928 | 157.0952 | 243.7709 | 191.4059 | 1.9936 | 609.5676 | -0.29594 | 304.7838 | 477.9462 | 376.3516
2.0189 | 187.6822 | -1.1565 | 93.8411 | 137.4324 | 106.1521 | 1.9984 | 314.2333 | -0.34976 | 157.1167 | 243.8855 | 191.5133 | 1.9946 | 609.7512 | -0.29594 | 304.8756 | 478.127 | 376.5018
2.0197 | 187.7733 | -1.157 | 93.8866 | 137.6241 | 106.3285 | 1.9991 | 314.1805 | -0.35073 | 157.0902 | 243.6182 | 191.2548 | 1.9953 | 609.8394 | -0.29643 | 304.9197 | 478.1732 | 376.5333
2.0204 | 187.9115 | -1.1575 | 93.9558 | 137.5203 | 106.2017 | 1.9998 | 314.1305 | -0.35073 | 157.0652 | 243.7012 | 191.3462 | 1.9963 | 609.7347 | -0.29692 | 304.8673 | 477.9879 | 376.3654
2.0211 | 187.956 | -1.158 | 93.978 | 137.8055 | 106.4796 | 2.0006 | 314.1749 | -0.35073 | 157.0875 | 243.7675 | 191.405 | 1.997 | 609.7271 | -0.29741 | 304.8635 | 478.2102 | 376.589
2.0218 | 187.9065 | -1.1585 | 93.9533 | 137.6159 | 106.2982 | 2.0013 | 314.2183 | -0.35122 | 157.1091 | 243.9342 | 191.5645 | 1.9978 | 609.7664 | -0.29789 | 304.8832 | 478.0449 | 376.4172
2.0226 | 187.7622 | -1.1594 | 93.8811 | 137.3649 | 106.0712 | 2.0021 | 314.2613 | -0.35171 | 157.1306 | 243.8528 | 191.4759 | 1.9987 | 609.8554 | -0.29789 | 304.9277 | 478.0724 | 376.4299
2.0233 | 187.7597 | -1.1599 | 93.8798 | 137.4057 | 106.1124 | 2.0029 | 314.2569 | -0.35219 | 157.1284 | 243.8217 | 191.4455 | 1.9993 | 609.8485 | -0.29838 | 304.9243 | 477.957 | 376.3156
2.0241 | 187.7569 | -1.1604 | 93.8785 | 137.4194 | 106.1266 | 2.0036 | 314.3017 | -0.35219 | 157.1508 | 243.7481 | 191.3644 | 2.0003 | 609.8418 | -0.29838 | 304.9209 | 478.1337 | 376.4934
2.0248 | 187.7536 | -1.1614 | 93.8768 | 137.4879 | 106.1956 | 2.0044 | 314.3446 | -0.35268 | 157.1723 | 243.6826 | 191.2918 | 2.0008 | 609.9307 | -0.29887 | 304.9653 | 478.1572 | 376.5021
2.0255 | 187.705 | -1.1614 | 93.8525 | 137.4876 | 106.2034 | 2.0051 | 314.388 | -0.35316 | 157.194 | 243.8444 | 191.4464 | 2.0019 | 610.0155 | -0.29936 | 305.0078 | 478.2697 | 376.6004
2.0263 | 187.7961 | -1.1619 | 93.8981 | 137.7202 | 106.4209 | 2.0059 | 314.385 | -0.35316 | 157.1925 | 243.8889 | 191.4914 | 2.0025 | 610.1037 | -0.29985 | 305.0519 | 478.2929 | 376.6089
2.027 | 187.7928 | -1.1628 | 93.8964 | 137.6007 | 106.3019 | 2.0066 | 314.4269 | -0.35414 | 157.2135 | 243.965 | 191.5605 | 2.0036 | 610.0934 | -0.30034 | 305.0467 | 478.1698 | 376.4876
2.0277 | 187.7911 | -1.1628 | 93.8955 | 137.5009 | 106.2024 | 2.0074 | 314.3752 | -0.35462 | 157.1876 | 243.7722 | 191.3763 | 2.0041 | 610.0396 | -0.30082 | 305.0198 | 478.113 | 376.4397
2.0285 | 187.8353 | -1.1633 | 93.9176 | 137.736 | 106.4302 | 2.0082 | 314.2286 | -0.35511 | 157.1143 | 243.68 | 191.3086 | 2.0052 | 610.0322 | -0.30082 | 305.0161 | 478.1683 | 376.4962
2.0292 | 187.7842 | -1.1648 | 93.8921 | 137.4137 | 106.1164 | 2.009 | 314.1783 | -0.35511 | 157.0891 | 243.6868 | 191.3238 | 2.0057 | 610.124 | -0.30082 | 305.062 | 478.5471 | 376.8598
2.0298 | 187.6873 | -1.1657 | 93.8436 | 137.2984 | 106.0172 | 2.0097 | 314.2216 | -0.35559 | 157.1108 | 243.6506 | 191.2803 | 2.0067 | 610.257 | -0.30131 | 305.1285 | 478.6548 | 376.9453
2.0306 | 187.496 | -1.1667 | 93.748 | 137.075 | 105.8256 | 2.0105 | 314.2172 | -0.35608 | 157.1086 | 243.7084 | 191.3389 | 2.0073 | 610.2501 | -0.3018 | 305.125 | 478.6954 | 376.987
2.0314 | 187.4464 | -1.1672 | 93.7232 | 137.0052 | 105.7641 | 2.0113 | 314.309 | -0.35608 | 157.1545 | 243.8503 | 191.4655 | 2.0082 | 610.244 | -0.3018 | 305.122 | 478.7333 | 377.026
2.032 | 187.3034 | -1.1677 | 93.6517 | 136.9178 | 105.7006 | 2.0121 | 314.3994 | -0.35656 | 157.1997 | 243.8716 | 191.4717 | 2.009 | 610.2833 | -0.30229 | 305.1417 | 478.7541 | 377.0402
2.0328 | 187.3476 | -1.1682 | 93.6738 | 136.9499 | 105.7254 | 2.0128 | 314.3953 | -0.35705 | 157.1977 | 243.7817 | 191.3824 | 2.0097 | 610.4184 | -0.30278 | 305.2092 | 478.7017 | 376.9653
2.0335 | 187.2981 | -1.1687 | 93.6491 | 137.1133 | 105.897 | 2.0136 | 314.3909 | -0.35754 | 157.1955 | 243.8385 | 191.44 | 2.0106 | 610.3648 | -0.30278 | 305.1824 | 478.8819 | 377.1544
2.0342 | 187.2948 | -1.1696 | 93.6474 | 136.9388 | 105.723 | 2.0144 | 314.4339 | -0.35802 | 157.217 | 243.7211 | 191.3154 | 2.0112 | 610.4054 | -0.30327 | 305.2027 | 478.8792 | 377.145
2.035 | 187.2929 | -1.1696 | 93.6465 | 136.9948 | 105.7794 | 2.0152 | 314.4295 | -0.35851 | 157.2148 | 243.67 | 191.265 | 2.0121 | 610.3964 | -0.30375 | 305.1982 | 478.7338 | 377.0011
2.0356 | 187.3853 | -1.1696 | 93.6926 | 136.934 | 105.7032 | 2.016 | 314.4265 | -0.35851 | 157.2133 | 243.7975 | 191.3931 | 2.0127 | 610.3419 | -0.30424 | 305.171 | 478.6797 | 376.956
2.0364 | 187.5241 | -1.1696 | 93.7621 | 137.3115 | 106.0574 | 2.0167 | 314.3751 | -0.35899 | 157.1876 | 243.8609 | 191.465 | 2.0138 | 610.3821 | -0.30424 | 305.191 | 478.6838 | 376.9534
2.0371 | 187.6632 | -1.1696 | 93.8316 | 137.533 | 106.2558 | 2.0175 | 314.3722 | -0.35899 | 157.1861 | 243.9164 | 191.521 | 2.0143 | 610.4205 | -0.30522 | 305.2102 | 478.7271 | 376.9904
2.0378 | 187.8014 | -1.1701 | 93.9007 | 137.4672 | 106.1669 | 2.0182 | 314.3682 | -0.35948 | 157.1841 | 243.8834 | 191.4888 | 2.0154 | 610.318 | -0.30522 | 305.159 | 478.6938 | 376.9742
2.0385 | 187.7972 | -1.1716 | 93.8986 | 137.3213 | 106.0218 | 2.0191 | 314.3637 | -0.35996 | 157.1819 | 243.9643 | 191.5704 | 2.0158 | 610.3599 | -0.30571 | 305.18 | 478.5459 | 376.8192
2.0392 | 187.5585 | -1.173 | 93.7793 | 137.0602 | 105.8004 | 2.0199 | 314.312 | -0.36045 | 157.156 | 243.9195 | 191.5342 | 2.0169 | 610.4477 | -0.30571 | 305.2238 | 478.7688 | 377.0275
2.04 | 187.4159 | -1.173 | 93.7079 | 137.0789 | 105.8429 | 2.0207 | 314.2128 | -0.36094 | 157.1064 | 243.725 | 191.3562 | 2.0174 | 610.5812 | -0.30668 | 305.2906 | 478.7417 | 376.9781
2.0407 | 187.4134 | -1.1735 | 93.7067 | 137.1827 | 105.9471 | 2.0214 | 314.2102 | -0.36094 | 157.1051 | 243.8927 | 191.5243 | 2.0184 | 610.5269 | -0.30668 | 305.2634 | 478.6335 | 376.879
2.0414 | 187.4092 | -1.175 | 93.7046 | 137.0549 | 105.82 | 2.0222 | 314.302 | -0.36094 | 157.151 | 243.8876 | 191.5039 | 2.0191 | 610.5668 | -0.30717 | 305.2834 | 478.8436 | 377.0824
2.0422 | 187.3135 | -1.175 | 93.6568 | 137.09 | 105.8711 | 2.0229 | 314.4401 | -0.36142 | 157.2201 | 244.0907 | 191.684 | 2.0199 | 610.5585 | -0.30766 | 305.2793 | 478.9715 | 377.2118
2.0428 | 187.2166 | -1.1759 | 93.6083 | 136.7407 | 105.5379 | 2.0238 | 314.4353 | -0.36191 | 157.2177 | 243.9404 | 191.5345 | 2.0207 | 610.6958 | -0.30766 | 305.3479 | 479.0291 | 377.2465
2.0436 | 187.1193 | -1.1769 | 93.5596 | 136.7392 | 105.5526 | 2.0245 | 314.5275 | -0.36191 | 157.2637 | 244.0625 | 191.6412 | 2.0214 | 610.7328 | -0.30864 | 305.3664 | 478.6938 | 376.905
2.0443 | 187.1176 | -1.1769 | 93.5588 | 136.8643 | 105.6781 | 2.0253 | 314.6652 | -0.36239 | 157.3326 | 244.3304 | 191.8862 | 2.0224 | 610.6757 | -0.30913 | 305.3378 | 478.5233 | 376.744
2.045 | 187.1134 | -1.1783 | 93.5567 | 136.7075 | 105.5219 | 2.0261 | 314.757 | -0.36239 | 157.3785 | 244.2873 | 191.8278 | 2.023 | 610.5261 | -0.30961 | 305.263 | 478.3016 | 376.5472
2.0458 | 186.97 | -1.1788 | 93.485 | 136.6198 | 105.4582 | 2.0269 | 314.7999 | -0.36288 | 157.4 | 244.3279 | 191.8612 | 2.0241 | 610.4682 | -0.3101 | 305.2341 | 478.2987 | 376.554
2.0464 | 186.8739 | -1.1793 | 93.437 | 136.6869 | 105.5412 | 2.0278 | 314.7478 | -0.36336 | 157.3739 | 244.3059 | 191.8479 | 2.0246 | 610.4619 | -0.31059 | 305.231 | 478.5437 | 376.8
2.0472 | 186.8235 | -1.1803 | 93.4117 | 136.4978 | 105.3606 | 2.0285 | 314.7437 | -0.36385 | 157.3719 | 244.2619 | 191.8046 | 2.0257 | 610.3594 | -0.31059 | 305.1797 | 478.3684 | 376.6418
2.0479 | 186.7749 | -1.1803 | 93.3875 | 136.6255 | 105.4964 | 2.0294 | 314.6916 | -0.36434 | 157.3458 | 244.1529 | 191.7043 | 2.0262 | 610.3056 | -0.31108 | 305.1528 | 478.2826 | 376.565
2.0487 | 186.866 | -1.1808 | 93.433 | 136.7091 | 105.5648 | 2.0302 | 314.6872 | -0.36482 | 157.3436 | 244.1718 | 191.7239 | 2.0274 | 610.2953 | -0.31157 | 305.1477 | 478.4075 | 376.6916
2.0493 | 186.8637 | -1.1813 | 93.4319 | 136.8151 | 105.6711 | 2.031 | 314.6842 | -0.36482 | 157.3421 | 244.2403 | 191.7929 | 2.0279 | 610.2891 | -0.31206 | 305.1445 | 478.1125 | 376.3976
2.05 | 186.9089 | -1.1813 | 93.4545 | 136.9187 | 105.7672 | 2.0317 | 314.7275 | -0.36531 | 157.3638 | 244.2321 | 191.7775 | 2.029 | 610.2787 | -0.31254 | 305.1394 | 478.1444 | 376.4313
2.0507 | 187.0002 | -1.1817 | 93.5001 | 137.0504 | 105.8837 | 2.0325 | 314.6758 | -0.36579 | 157.3379 | 244.1142 | 191.6683 | 2.0295 | 610.2725 | -0.31303 | 305.1362 | 478.1013 | 376.3892
2.0514 | 187.1393 | -1.1817 | 93.5696 | 137.0259 | 105.8361 | 2.0333 | 314.7202 | -0.36579 | 157.3601 | 244.1994 | 191.7461 | 2.0304 | 610.1713 | -0.31303 | 305.0857 | 478.2528 | 376.5575
2.0522 | 187.2303 | -1.1822 | 93.6152 | 137.1105 | 105.9055 | 2.0341 | 314.7158 | -0.36628 | 157.3579 | 244.2993 | 191.8467 | 2.0311 | 610.2142 | -0.31303 | 305.1071 | 478.4792 | 376.7768
2.0529 | 187.2278 | -1.1827 | 93.6139 | 136.9554 | 105.7507 | 2.0349 | 314.664 | -0.36677 | 157.332 | 244.1255 | 191.6815 | 2.0319 | 610.3961 | -0.31352 | 305.198 | 478.6442 | 376.9115
2.0536 | 187.3191 | -1.1832 | 93.6596 | 137.1781 | 105.9582 | 2.0357 | 314.6596 | -0.36725 | 157.3298 | 244.1044 | 191.6611 | 2.0327 | 610.4353 | -0.31401 | 305.2177 | 478.4229 | 376.6837
2.0543 | 187.4104 | -1.1837 | 93.7052 | 137.4218 | 106.1867 | 2.0365 | 314.704 | -0.36725 | 157.352 | 244.2246 | 191.7739 | 2.0333 | 610.4313 | -0.31401 | 305.2156 | 478.5379 | 376.7993
2.0551 | 187.5492 | -1.1837 | 93.7746 | 137.4762 | 106.218 | 2.0373 | 314.747 | -0.36774 | 157.3735 | 244.1251 | 191.6673 | 2.0342 | 610.3719 | -0.31499 | 305.1859 | 478.5253 | 376.7967
2.0558 | 187.4521 | -1.1847 | 93.726 | 137.2578 | 106.0158 | 2.0382 | 314.8383 | -0.36774 | 157.4192 | 244.1478 | 191.6748 | 2.0348 | 610.4154 | -0.31499 | 305.2077 | 478.6201 | 376.8842
2.0565 | 187.4496 | -1.1851 | 93.7248 | 137.2766 | 106.035 | 2.0389 | 314.8343 | -0.36822 | 157.4172 | 244.2419 | 191.7695 | 2.0358 | 610.5009 | -0.31547 | 305.2504 | 478.6819 | 376.9318
2.0572 | 187.4948 | -1.1851 | 93.7474 | 137.4352 | 106.1861 | 2.0398 | 314.8769 | -0.36871 | 157.4384 | 244.0703 | 191.5908 | 2.0363 | 610.5926 | -0.31547 | 305.2963 | 478.7258 | 376.9603
2.0579 | 187.396 | -1.1871 | 93.698 | 137.1361 | 105.9035 | 2.0406 | 314.8251 | -0.36919 | 157.4126 | 244.2454 | 191.7746 | 2.0374 | 610.5852 | -0.31547 | 305.2926 | 478.8941 | 377.1299
2.0587 | 187.3941 | -1.1871 | 93.6971 | 137.2832 | 106.0508 | 2.0414 | 314.8222 | -0.36919 | 157.4111 | 244.275 | 191.8046 | 2.0378 | 610.7697 | -0.31596 | 305.3849 | 478.9794 | 377.1845
2.0594 | 187.3916 | -1.1876 | 93.6958 | 137.21 | 105.9781 | 2.0422 | 314.8651 | -0.36968 | 157.4325 | 244.3485 | 191.871 | 2.0389 | 610.9021 | -0.31645 | 305.451 | 479.0807 | 377.2636
2.06 | 187.3893 | -1.188 | 93.6947 | 137.21 | 105.9784 | 2.0431 | 314.8603 | -0.37017 | 157.4302 | 244.2412 | 191.7645 | 2.0394 | 610.9909 | -0.31694 | 305.4954 | 478.9181 | 377.0863
2.0608 | 187.3389 | -1.189 | 93.6694 | 137.1619 | 105.9387 | 2.0438 | 314.8563 | -0.37065 | 157.4281 | 244.2973 | 191.8212 | 2.0404 | 610.9812 | -0.31743 | 305.4906 | 479.1704 | 377.3402
2.0616 | 187.4308 | -1.189 | 93.7154 | 137.1638 | 105.9254 | 2.0447 | 314.8529 | -0.37065 | 157.4265 | 244.2326 | 191.7571 | 2.041 | 610.9772 | -0.31743 | 305.4886 | 479.1644 | 377.3348
2.0624 | 187.4749 | -1.1895 | 93.7375 | 137.218 | 105.9721 | 2.0455 | 314.9432 | -0.37114 | 157.4716 | 244.2858 | 191.7953 | 2.0418 | 611.0164 | -0.31792 | 305.5082 | 478.9961 | 377.16
2.0631 | 187.4724 | -1.19 | 93.7362 | 137.0568 | 105.8114 | 2.0464 | 314.9873 | -0.37114 | 157.4936 | 244.2728 | 191.775 | 2.0425 | 611.0535 | -0.31889 | 305.5267 | 478.7837 | 376.9415
2.0638 | 187.5176 | -1.19 | 93.7588 | 137.2804 | 106.0275 | 2.0472 | 314.9829 | -0.37162 | 157.4914 | 244.1847 | 191.6876 | 2.0433 | 611.0452 | -0.31938 | 305.5226 | 478.6187 | 376.7778
2.0645 | 187.6097 | -1.19 | 93.8049 | 137.5484 | 106.2802 | 2.048 | 315.0258 | -0.37211 | 157.5129 | 245.2392 | 192.7349 | 2.0441 | 610.8972 | -0.31938 | 305.4486 | 478.7467 | 376.9305
2.0652 | 187.701 | -1.1905 | 93.8505 | 137.5742 | 106.2907 | 2.0489 | 315.021 | -0.37259 | 157.5105 | 244.2999 | 191.7964 | 2.0447 | 610.8902 | -0.31987 | 305.4451 | 478.7913 | 376.9762
2.066 | 187.6966 | -1.1919 | 93.8483 | 137.2092 | 105.9264 | 2.0497 | 315.0639 | -0.37308 | 157.532 | 244.2285 | 191.7178 | 2.0456 | 610.8813 | -0.32036 | 305.4406 | 478.4989 | 376.6853
2.0667 | 187.6472 | -1.1924 | 93.8236 | 137.3736 | 106.099 | 2.0506 | 315.0606 | -0.37308 | 157.5303 | 244.1748 | 191.6647 | 2.0461 | 610.875 | -0.32085 | 305.4375 | 478.6808 | 376.8683
2.0674 | 187.5501 | -1.1934 | 93.775 | 137.2722 | 106.0138 | 2.0514 | 315.1509 | -0.37357 | 157.5755 | 244.38 | 191.8549 | 2.0471 | 610.9158 | -0.32085 | 305.4579 | 478.8142 | 376.9949
2.0681 | 187.5484 | -1.1934 | 93.7742 | 137.3983 | 106.1403 | 2.0522 | 315.1953 | -0.37357 | 157.5976 | 244.4972 | 191.9647 | 2.0476 | 610.9095 | -0.32134 | 305.4548 | 478.8101 | 376.9919
2.0688 | 187.6397 | -1.1939 | 93.8198 | 137.349 | 106.0758 | 2.053 | 315.2841 | -0.37454 | 157.6421 | 244.3298 | 191.7824 | 2.0486 | 610.9474 | -0.32182 | 305.4737 | 478.6462 | 376.8216
2.0695 | 187.4957 | -1.1948 | 93.7479 | 137.2232 | 105.9739 | 2.0538 | 315.2338 | -0.37454 | 157.6169 | 244.5566 | 192.0177 | 2.0491 | 610.9916 | -0.32182 | 305.4958 | 479.0632 | 377.2313
2.0702 | 187.4463 | -1.1953 | 93.7232 | 137.1596 | 105.9185 | 2.0547 | 315.229 | -0.37502 | 157.6145 | 244.4513 | 191.9131 | 2.0501 | 611.1721 | -0.32231 | 305.586 | 478.8816 | 377.0196
2.071 | 187.4436 | -1.1958 | 93.7218 | 137.1663 | 105.9257 | 2.0555 | 315.2246 | -0.37551 | 157.6123 | 244.4792 | 191.9417 | 2.0506 | 611.1212 | -0.32231 | 305.5606 | 478.7681 | 376.9146
2.0717 | 187.5826 | -1.1958 | 93.7913 | 137.3458 | 106.082 | 2.0563 | 315.3163 | -0.37551 | 157.6582 | 244.607 | 192.0543 | 2.0515 | 611.0647 | -0.3228 | 305.5323 | 478.7669 | 376.9228
2.0725 | 187.6736 | -1.1963 | 93.8368 | 137.5914 | 106.3124 | 2.0572 | 315.4062 | -0.376 | 157.7031 | 244.5821 | 192.0144 | 2.052 | 611.0584 | -0.32329 | 305.5292 | 478.8769 | 377.0338
2.0731 | 187.719 | -1.1963 | 93.8595 | 137.5171 | 106.2306 | 2.058 | 315.353 | -0.37697 | 157.6765 | 244.4586 | 191.8998 | 2.0528 | 611.0501 | -0.32378 | 305.525 | 478.8568 | 377.0151
2.0738 | 187.8563 | -1.1973 | 93.9282 | 137.5739 | 106.2645 | 2.0589 | 315.2535 | -0.37745 | 157.6268 | 244.26 | 191.7177 | 2.0536 | 611.0893 | -0.32427 | 305.5447 | 478.8875 | 377.0393
2.0746 | 187.8067 | -1.1977 | 93.9033 | 137.3702 | 106.069 | 2.0597 | 315.2032 | -0.37745 | 157.6016 | 244.4028 | 191.8689 | 2.0541 | 611.0384 | -0.32427 | 305.5192 | 478.8681 | 377.0283
2.0753 | 187.8511 | -1.1982 | 93.9255 | 137.4254 | 106.1169 | 2.0606 | 315.1985 | -0.37794 | 157.5992 | 244.3245 | 191.7914 | 2.055 | 610.9344 | -0.32475 | 305.4672 | 478.7991 | 376.9767
2.0761 | 187.8014 | -1.1987 | 93.9007 | 137.4137 | 106.1134 | 2.0614 | 315.194 | -0.37842 | 157.597 | 244.1844 | 191.652 | 2.0555 | 610.931 | -0.32475 | 305.4655 | 479.0614 | 377.2396
2.0768 | 187.7989 | -1.1992 | 93.8995 | 138.6225 | 107.3227 | 2.0622 | 315.1437 | -0.37842 | 157.5719 | 244.3192 | 191.7952 | 2.0564 | 611.0647 | -0.32524 | 305.5323 | 479.0443 | 377.2002
2.0775 | 187.7964 | -1.1997 | 93.8982 | 137.5223 | 106.2229 | 2.063 | 315.092 | -0.37891 | 157.546 | 244.1794 | 191.6641 | 2.0569 | 611.1534 | -0.32573 | 305.5767 | 479.1178 | 377.2589
2.0783 | 187.7929 | -1.2006 | 93.8964 | 137.4067 | 106.1079 | 2.0638 | 315.1364 | -0.37891 | 157.5682 | 244.2696 | 191.7469 | 2.0578 | 611.1949 | -0.32573 | 305.5975 | 479.0305 | 377.1647
2.079 | 187.6958 | -1.2016 | 93.8479 | 137.4013 | 106.1187 | 2.0647 | 315.2263 | -0.3794 | 157.6131 | 244.3236 | 191.7859 | 2.0582 | 611.2844 | -0.32622 | 305.6422 | 478.9903 | 377.1096
2.0797 | 187.5058 | -1.2021 | 93.7529 | 136.9834 | 105.7324 | 2.0655 | 315.2692 | -0.37988 | 157.6346 | 244.4702 | 191.9253 | 2.0592 | 611.3698 | -0.32671 | 305.6849 | 479.0771 | 377.1821
2.0804 | 187.4564 | -1.2026 | 93.7282 | 137.1518 | 105.909 | 2.0662 | 315.2178 | -0.38037 | 157.6089 | 244.3745 | 191.8382 | 2.0598 | 611.4585 | -0.3272 | 305.7293 | 479.1216 | 377.2118
2.0812 | 187.5005 | -1.2031 | 93.7503 | 137.3039 | 106.0538 | 2.0671 | 315.1657 | -0.38085 | 157.5828 | 244.3546 | 191.8269 | 2.0608 | 611.4964 | -0.32768 | 305.7482 | 479.1226 | 377.2065
2.0818 | 187.5451 | -1.2036 | 93.7726 | 137.2233 | 105.9658 | 2.0678 | 315.209 | -0.38134 | 157.6045 | 244.2883 | 191.7534 | 2.0612 | 611.4462 | -0.32768 | 305.7231 | 479.1025 | 377.1948
2.0826 | 187.5424 | -1.204 | 93.7712 | 137.348 | 106.0909 | 2.0686 | 315.2519 | -0.38182 | 157.6259 | 244.1668 | 191.6248 | 2.0621 | 611.4847 | -0.32817 | 305.7424 | 479.1788 | 377.2647
2.0833 | 187.4445 | -1.2055 | 93.7223 | 137.1523 | 105.9115 | 2.0696 | 315.2453 | -0.3828 | 157.6226 | 244.1637 | 191.6228 | 2.0627 | 611.4778 | -0.32866 | 305.7389 | 479.1394 | 377.2265
2.0841 | 187.3949 | -1.206 | 93.6974 | 137.1655 | 105.9331 | 2.0703 | 315.1007 | -0.3828 | 157.5503 | 244.1384 | 191.6216 | 2.0635 | 611.5674 | -0.32866 | 305.7837 | 479.1363 | 377.2084
2.0848 | 187.3932 | -1.206 | 93.6966 | 138.2077 | 106.9755 | 2.0712 | 315.1447 | -0.3828 | 157.5723 | 244.3634 | 191.8392 | 2.0642 | 611.5569 | -0.32964 | 305.7785 | 479.0501 | 377.124
2.0856 | 187.3428 | -1.2069 | 93.6714 | 137.1246 | 105.9008 | 2.072 | 315.1403 | -0.38328 | 157.5701 | 244.0312 | 191.5079 | 2.0648 | 611.5529 | -0.32964 | 305.7764 | 479.2361 | 377.3106
2.0862 | 187.2936 | -1.2074 | 93.6468 | 137.1141 | 105.8985 | 2.0729 | 315.1814 | -0.38425 | 157.5907 | 244.0209 | 191.4907 | 2.0657 | 611.5439 | -0.33013 | 305.7719 | 479.2927 | 377.3687
2.087 | 187.2901 | -1.2084 | 93.645 | 136.9985 | 105.7835 | 2.0738 | 315.0819 | -0.38474 | 157.541 | 244.0543 | 191.5406 | 2.0662 | 611.6327 | -0.33061 | 305.8163 | 479.1522 | 377.2134
2.0877 | 187.0985 | -1.2099 | 93.5492 | 136.5969 | 105.4139 | 2.0746 | 315.0316 | -0.38474 | 157.5158 | 244.0601 | 191.5549 | 2.0671 | 611.6266 | -0.33061 | 305.8133 | 479.1311 | 377.1934
2.0884 | 187.0022 | -1.2103 | 93.5011 | 136.6099 | 105.4429 | 2.0754 | 315.0272 | -0.38523 | 157.5136 | 243.966 | 191.4615 | 2.0676 | 611.5253 | -0.3311 | 305.7626 | 479.0366 | 377.1157
2.0891 | 186.9537 | -1.2103 | 93.4768 | 136.7556 | 105.5967 | 2.0763 | 315.0697 | -0.38571 | 157.5349 | 244.3284 | 191.8167 | 2.0685 | 611.5638 | -0.33159 | 305.7819 | 479.0139 | 377.0866
2.0898 | 186.9989 | -1.2103 | 93.4994 | 138.0352 | 106.8687 | 2.0771 | 315.1614 | -0.38571 | 157.5807 | 244.3692 | 191.8423 | 2.0689 | 611.5136 | -0.33159 | 305.7568 | 478.9638 | 377.0449
2.0905 | 187.0909 | -1.2103 | 93.5455 | 137.0743 | 105.8924 | 2.0779 | 315.157 | -0.3862 | 157.5785 | 244.3341 | 191.8079 | 2.07 | 611.5479 | -0.33257 | 305.7739 | 478.8711 | 376.9464
2.0912 | 187.1814 | -1.2113 | 93.5907 | 137.0256 | 105.8287 | 2.0787 | 315.2014 | -0.3862 | 157.6007 | 244.4913 | 191.9577 | 2.0704 | 611.5898 | -0.33306 | 305.7949 | 478.8881 | 376.9565
2.0919 | 187.0843 | -1.2123 | 93.5422 | 136.7642 | 105.5835 | 2.0796 | 315.1966 | -0.38668 | 157.5983 | 244.4979 | 191.9652 | 2.0713 | 611.5362 | -0.33306 | 305.7681 | 478.7913 | 376.8686
2.0926 | 187.0826 | -1.2123 | 93.5413 | 137.0574 | 105.877 | 2.0804 | 315.2395 | -0.38717 | 157.6198 | 244.4015 | 191.8616 | 2.0718 | 611.4349 | -0.33354 | 305.7175 | 479.0068 | 377.1009
2.0933 | 187.0316 | -1.2137 | 93.5158 | 136.9001 | 105.7282 | 2.0812 | 315.2824 | -0.38765 | 157.6412 | 244.439 | 191.8919 | 2.0726 | 611.5216 | -0.33403 | 305.7608 | 478.9862 | 377.0659
2.094 | 186.9831 | -1.2137 | 93.4915 | 136.7589 | 105.595 | 2.082 | 315.2321 | -0.38765 | 157.6161 | 244.4989 | 191.9602 | 2.0733 | 611.5644 | -0.33403 | 305.7822 | 478.9526 | 377.0252
2.0948 | 187.0272 | -1.2142 | 93.5136 | 136.79 | 105.6188 | 2.0828 | 315.1804 | -0.38814 | 157.5902 | 244.5131 | 191.983 | 2.074 | 611.5568 | -0.33452 | 305.7784 | 478.9619 | 377.0357
2.0955 | 187.1184 | -1.2147 | 93.5592 | 136.7907 | 105.6043 | 2.0836 | 315.2721 | -0.38814 | 157.636 | 244.6139 | 192.0686 | 2.0747 | 611.5046 | -0.33452 | 305.7523 | 479.1997 | 377.2823
2.0962 | 187.1636 | -1.2147 | 93.5818 | 136.9363 | 105.7423 | 2.0844 | 315.315 | -0.38863 | 157.6575 | 244.4204 | 191.8679 | 2.0753 | 611.5451 | -0.33501 | 305.7726 | 479.1851 | 377.2609
2.0969 | 187.2549 | -1.2152 | 93.6274 | 137.031 | 105.8218 | 2.0852 | 315.3106 | -0.38911 | 157.6553 | 244.3983 | 191.8465 | 2.0761 | 611.5843 | -0.3355 | 305.7922 | 479.1118 | 377.1811
2.0976 | 187.3469 | -1.2152 | 93.6734 | 137.11 | 105.8855 | 2.086 | 315.2574 | -0.39008 | 157.6287 | 244.2329 | 191.69 | 2.0766 | 611.6256 | -0.33599 | 305.8128 | 479.0765 | 377.1389
2.0984 | 187.4379 | -1.2157 | 93.7189 | 137.1966 | 105.9569 | 2.0868 | 315.1583 | -0.39057 | 157.5792 | 244.1594 | 191.633 | 2.0776 | 611.6159 | -0.33647 | 305.808 | 479.0977 | 377.1617
2.0991 | 187.5299 | -1.2157 | 93.765 | 137.3596 | 106.1046 | 2.0876 | 315.108 | -0.39057 | 157.554 | 244.1893 | 191.6713 | 2.0779 | 611.5664 | -0.33647 | 305.7832 | 479.198 | 377.2702
2.0997 | 187.5737 | -1.2166 | 93.7868 | 137.0996 | 105.8373 | 2.0884 | 315.1524 | -0.39057 | 157.5762 | 244.3754 | 191.85 | 2.0789 | 611.6043 | -0.33696 | 305.8021 | 479.079 | 377.1449
2.1005 | 187.6178 | -1.2171 | 93.8089 | 137.2227 | 105.9531 | 2.0891 | 315.1957 | -0.39105 | 157.5978 | 244.3152 | 191.7825 | 2.0793 | 611.5987 | -0.33745 | 305.7993 | 479.2222 | 377.2891
2.1011 | 187.6624 | -1.2176 | 93.8312 | 137.1621 | 105.8851 | 2.0898 | 315.1916 | -0.39154 | 157.5958 | 244.3062 | 191.7743 | 2.0803 | 611.7315 | -0.33794 | 305.8658 | 479.1818 | 377.2265
2.1018 | 187.6122 | -1.2186 | 93.8061 | 137.1192 | 105.8505 | 2.0906 | 315.1887 | -0.39154 | 157.5943 | 244.5507 | 192.0193 | 2.0807 | 611.5834 | -0.33843 | 305.7917 | 479.1878 | 377.2572
2.1025 | 187.6097 | -1.2191 | 93.8049 | 137.1 | 105.8317 | 2.0915 | 315.2785 | -0.39203 | 157.6393 | 244.4467 | 191.9003 | 2.0816 | 611.5298 | -0.33843 | 305.7649 | 479.151 | 377.2293
2.1033 | 187.6538 | -1.2195 | 93.8269 | 137.2551 | 105.9795 | 2.0923 | 315.3214 | -0.39251 | 157.6607 | 244.4723 | 191.9187 | 2.0821 | 611.6186 | -0.33892 | 305.8093 | 479.2704 | 377.334
2.1041 | 187.6042 | -1.22 | 93.8021 | 137.1654 | 105.898 | 2.093 | 315.3647 | -0.393 | 157.6824 | 244.449 | 191.8882 | 2.0829 | 611.7053 | -0.3394 | 305.8526 | 479.2919 | 377.341
2.1048 | 187.6963 | -1.22 | 93.8481 | 137.3994 | 106.1167 | 2.0938 | 315.2656 | -0.39348 | 157.6328 | 244.3015 | 191.7572 | 2.0836 | 611.7452 | -0.33989 | 305.8726 | 479.2629 | 377.3053
2.1055 | 187.7875 | -1.2205 | 93.8937 | 137.5221 | 106.2242 | 2.0946 | 315.2627 | -0.39348 | 157.6313 | 244.338 | 191.7943 | 2.0843 | 611.69 | -0.34038 | 305.845 | 479.2924 | 377.344
2.1062 | 187.8318 | -1.221 | 93.9159 | 137.4794 | 106.1741 | 2.0953 | 315.306 | -0.39397 | 157.653 | 244.3418 | 191.7908 | 2.0851 | 611.6371 | -0.34038 | 305.8186 | 479.2239 | 377.2844
2.107 | 187.7814 | -1.222 | 93.8907 | 137.3463 | 106.0494 | 2.0961 | 315.3474 | -0.39494 | 157.6737 | 244.2326 | 191.6747 | 2.0856 | 611.6783 | -0.34087 | 305.8392 | 479.3226 | 377.3762
2.1077 | 187.6852 | -1.2225 | 93.8426 | 137.3003 | 106.0194 | 2.0969 | 315.2498 | -0.39494 | 157.6249 | 244.2178 | 191.6762 | 2.0865 | 611.7644 | -0.34136 | 305.8822 | 479.2127 | 377.252
2.1084 | 187.635 | -1.2234 | 93.8175 | 137.1983 | 105.9258 | 2.0976 | 315.1999 | -0.39494 | 157.5999 | 244.3519 | 191.8186 | 2.0869 | 611.7142 | -0.34136 | 305.8571 | 479.2756 | 377.3232
2.1092 | 187.6331 | -1.2234 | 93.8165 | 137.3594 | 106.0872 | 2.0984 | 315.2428 | -0.39543 | 157.6214 | 244.4334 | 191.8929 | 2.0878 | 611.7052 | -0.34185 | 305.8526 | 479.2142 | 377.2633
2.11 | 187.6295 | -1.2244 | 93.8147 | 137.4457 | 106.1742 | 2.0991 | 315.3334 | -0.39591 | 157.6667 | 244.5738 | 192.0182 | 2.0882 | 611.7471 | -0.34233 | 305.8735 | 479.3022 | 377.3444
2.1107 | 187.627 | -1.2249 | 93.8135 | 137.5226 | 106.2514 | 2.0999 | 315.329 | -0.3964 | 157.6645 | 244.4046 | 191.8498 | 2.0892 | 611.7849 | -0.34282 | 305.8925 | 479.3372 | 377.3731
2.1114 | 187.6245 | -1.2254 | 93.8122 | 137.3444 | 106.0736 | 2.1007 | 315.1826 | -0.39688 | 157.5913 | 244.4475 | 191.9171 | 2.0896 | 611.8297 | -0.34282 | 305.9149 | 479.4596 | 377.488
2.1121 | 187.6212 | -1.2263 | 93.8106 | 137.3549 | 106.0847 | 2.1014 | 315.1786 | -0.39737 | 157.5893 | 244.3526 | 191.8228 | 2.0905 | 611.8208 | -0.34331 | 305.9104 | 479.4602 | 377.4901
2.1128 | 187.5718 | -1.2268 | 93.7859 | 137.2883 | 106.0263 | 2.1022 | 315.0795 | -0.39786 | 157.5398 | 244.1481 | 191.6349 | 2.0911 | 611.7692 | -0.34331 | 305.8846 | 479.5584 | 377.5969
2.1135 | 187.617 | -1.2268 | 93.8085 | 137.3499 | 106.0804 | 2.103 | 315.0751 | -0.39834 | 157.5375 | 243.918 | 191.4055 | 2.0919 | 611.7609 | -0.3438 | 305.8805 | 479.3784 | 377.4182
2.1142 | 187.6613 | -1.2273 | 93.8307 | 137.3511 | 106.0742 | 2.1037 | 315.071 | -0.39883 | 157.5355 | 244.2171 | 191.7052 | 2.0926 | 611.8015 | -0.34429 | 305.9007 | 479.4277 | 377.4608
2.115 | 187.7523 | -1.2278 | 93.8761 | 137.6067 | 106.3146 | 2.1045 | 315.0681 | -0.39883 | 157.534 | 244.2606 | 191.7492 | 2.0933 | 611.8888 | -0.34478 | 305.9444 | 479.3535 | 377.372
2.1157 | 187.7498 | -1.2283 | 93.8749 | 137.4885 | 106.1968 | 2.1054 | 315.1597 | -0.39883 | 157.5799 | 244.4354 | 191.9088 | 2.094 | 611.7862 | -0.34526 | 305.8931 | 479.3652 | 377.4009
2.1164 | 187.7941 | -1.2288 | 93.8971 | 137.6197 | 106.3207 | 2.1061 | 315.1542 | -0.3998 | 157.5771 | 244.3478 | 191.8221 | 2.0946 | 611.6842 | -0.34575 | 305.8421 | 479.2133 | 377.266
2.1171 | 187.8384 | -1.2292 | 93.9192 | 137.483 | 106.1766 | 2.1069 | 315.1986 | -0.3998 | 157.5993 | 244.34 | 191.8069 | 2.0954 | 611.6284 | -0.34624 | 305.8142 | 479.3015 | 377.3634
2.1178 | 187.7414 | -1.2302 | 93.8707 | 137.5756 | 106.2854 | 2.1076 | 315.196 | -0.3998 | 157.598 | 244.4507 | 191.918 | 2.0959 | 611.6726 | -0.34624 | 305.8363 | 479.4096 | 377.4641
2.1186 | 187.6918 | -1.2307 | 93.8459 | 137.4029 | 106.1209 | 2.1084 | 315.2389 | -0.40028 | 157.6194 | 244.2902 | 191.7504 | 2.0969 | 611.7104 | -0.34673 | 305.8552 | 479.3506 | 377.3988
2.1193 | 187.6425 | -1.2312 | 93.8212 | 137.4223 | 106.1485 | 2.1091 | 315.2822 | -0.40077 | 157.6411 | 244.3859 | 191.8389 | 2.0972 | 611.7559 | -0.34673 | 305.8779 | 479.5293 | 377.57
2.12 | 187.6392 | -1.2322 | 93.8196 | 137.4518 | 106.1786 | 2.1099 | 315.325 | -0.40126 | 157.6625 | 244.3314 | 191.7773 | 2.0983 | 611.8435 | -0.34673 | 305.9217 | 479.7581 | 377.7842
2.1208 | 187.5896 | -1.2326 | 93.7948 | 137.4581 | 106.1931 | 2.1106 | 315.2264 | -0.40174 | 157.6132 | 244.3062 | 191.7685 | 2.0986 | 611.9781 | -0.34771 | 305.9891 | 479.4806 | 377.4842
2.1215 | 187.5402 | -1.2331 | 93.7701 | 137.2625 | 106.0058 | 2.1114 | 315.1288 | -0.40174 | 157.5644 | 244.3394 | 191.8179 | 2.0996 | 612.0634 | -0.34819 | 306.0317 | 479.5173 | 377.5067
2.1222 | 187.4416 | -1.2351 | 93.7208 | 138.0954 | 106.8552 | 2.1121 | 315.076 | -0.40271 | 157.538 | 244.4111 | 191.8985 | 2.1001 | 612.0572 | -0.34868 | 306.0286 | 479.3423 | 377.3327
2.1229 | 187.2049 | -1.2355 | 93.6024 | 136.9962 | 105.7954 | 2.1128 | 315.0261 | -0.40271 | 157.5131 | 244.4492 | 191.9448 | 2.101 | 612.0036 | -0.34868 | 306.0018 | 479.3995 | 377.3989
2.1237 | 187.1561 | -1.2355 | 93.5781 | 137.1228 | 105.9301 | 2.1135 | 315.0221 | -0.4032 | 157.511 | 244.2503 | 191.7466 | 2.1015 | 611.9973 | -0.34917 | 305.9987 | 479.3484 | 377.3489
2.1244 | 187.1536 | -1.236 | 93.5768 | 137.1386 | 105.9464 | 2.1143 | 315.065 | -0.40368 | 157.5325 | 244.1158 | 191.6049 | 2.1024 | 611.9912 | -0.34917 | 305.9956 | 480.5114 | 378.5128
2.1252 | 187.1501 | -1.237 | 93.575 | 137.071 | 105.8793 | 2.115 | 315.0136 | -0.40417 | 157.5068 | 244.1322 | 191.6299 | 2.1031 | 612.1261 | -0.34966 | 306.063 | 479.7009 | 377.6799
2.126 | 187.1005 | -1.2375 | 93.5502 | 137.0343 | 105.8509 | 2.1158 | 315.1052 | -0.40417 | 157.5526 | 244.111 | 191.5935 | 2.1038 | 612.1689 | -0.34966 | 306.0844 | 479.8883 | 377.8601
2.1268 | 187.0969 | -1.2385 | 93.5485 | 136.9327 | 105.7498 | 2.1166 | 315.0535 | -0.40466 | 157.5268 | 244.0332 | 191.5243 | 2.1046 | 612.208 | -0.35015 | 306.104 | 479.6389 | 377.6042
2.1276 | 187.0474 | -1.2389 | 93.5237 | 136.9419 | 105.7674 | 2.1173 | 315.1441 | -0.40514 | 157.572 | 244.2556 | 191.7316 | 2.1052 | 612.2486 | -0.35064 | 306.1243 | 479.7833 | 377.7418
2.1284 | 186.9501 | -1.2399 | 93.4751 | 136.9435 | 105.7851 | 2.118 | 315.1873 | -0.40563 | 157.5937 | 244.1953 | 191.6641 | 2.106 | 612.2877 | -0.35112 | 306.1439 | 479.5189 | 377.471
2.1291 | 186.8071 | -1.2404 | 93.4036 | 136.8381 | 105.7035 | 2.1188 | 315.1844 | -0.40563 | 157.5922 | 244.3118 | 191.7811 | 2.1065 | 612.2844 | -0.35112 | 306.1422 | 479.7252 | 377.6778
2.1298 | 186.8055 | -1.2404 | 93.4027 | 136.9812 | 105.847 | 2.1195 | 315.2276 | -0.40611 | 157.6138 | 244.2995 | 191.7616 | 2.1075 | 612.3222 | -0.35161 | 306.1611 | 479.7602 | 377.7065
2.1306 | 186.8487 | -1.2414 | 93.4244 | 136.932 | 105.7906 | 2.1203 | 315.2705 | -0.4066 | 157.6353 | 244.41 | 191.8649 | 2.1079 | 612.2691 | -0.3521 | 306.1345 | 479.7458 | 377.7009
2.1313 | 186.8002 | -1.2414 | 93.4001 | 136.8128 | 105.6794 | 2.121 | 315.3625 | -0.4066 | 157.6813 | 244.48 | 191.9196 | 2.1089 | 612.3069 | -0.35259 | 306.1535 | 479.7027 | 377.6516
2.1321 | 186.749 | -1.2428 | 93.3745 | 136.8114 | 105.6865 | 2.1218 | 315.4542 | -0.4066 | 157.7271 | 244.6528 | 192.0771 | 2.1094 | 612.351 | -0.35259 | 306.1755 | 479.7998 | 377.7413
2.1328 | 186.5576 | -1.2443 | 93.2788 | 137.3589 | 106.266 | 2.1225 | 315.4974 | -0.40709 | 157.7487 | 244.7005 | 192.1176 | 2.1103 | 612.3895 | -0.35308 | 306.1948 | 479.8881 | 377.8232
2.1336 | 186.4144 | -1.2448 | 93.2072 | 136.4424 | 105.3733 | 2.1232 | 315.5894 | -0.40709 | 157.7947 | 244.5645 | 191.9663 | 2.1108 | 612.3358 | -0.35357 | 306.1679 | 479.8203 | 377.7644
2.1344 | 186.4124 | -1.2448 | 93.2062 | 136.5074 | 105.4387 | 2.124 | 315.6781 | -0.40806 | 157.8391 | 244.518 | 191.905 | 2.1117 | 612.3772 | -0.35357 | 306.1886 | 479.743 | 377.6802
2.1351 | 186.456 | -1.2457 | 93.228 | 136.4763 | 105.4003 | 2.1247 | 315.6282 | -0.40806 | 157.8141 | 244.5391 | 191.9344 | 2.1123 | 612.4177 | -0.35405 | 306.2088 | 479.9144 | 377.8447
2.1359 | 186.3588 | -1.2467 | 93.1794 | 136.3899 | 105.3301 | 2.1254 | 315.6256 | -0.40806 | 157.8128 | 244.8108 | 192.2065 | 2.1131 | 612.5044 | -0.35454 | 306.2522 | 479.8128 | 377.7287
2.1367 | 186.2624 | -1.2472 | 93.1312 | 136.4907 | 105.447 | 2.1261 | 315.6689 | -0.40854 | 157.8344 | 244.7845 | 192.173 | 2.1138 | 612.4996 | -0.35454 | 306.2498 | 479.7144 | 377.6311
2.1374 | 186.3075 | -1.2472 | 93.1538 | 136.4683 | 105.4171 | 2.1268 | 315.7121 | -0.40903 | 157.8561 | 244.7942 | 192.1755 | 2.1145 | 612.3999 | -0.35454 | 306.2 | 479.7796 | 377.7129
2.1383 | 186.3993 | -1.2472 | 93.1996 | 136.6162 | 105.5497 | 2.1276 | 315.8008 | -0.41 | 157.9004 | 244.4627 | 191.8292 | 2.1153 | 612.3887 | -0.35552 | 306.1944 | 479.6411 | 377.5763
2.139 | 186.4436 | -1.2477 | 93.2218 | 136.6304 | 105.5565 | 2.1284 | 315.6072 | -0.41049 | 157.8036 | 244.471 | 191.8698 | 2.1158 | 612.3824 | -0.35601 | 306.1912 | 479.661 | 377.5973
2.1398 | 186.5822 | -1.2477 | 93.2911 | 136.7487 | 105.6517 | 2.129 | 315.509 | -0.41097 | 157.7545 | 244.3879 | 191.8031 | 2.1168 | 612.3728 | -0.3565 | 306.1864 | 479.6183 | 377.5561
2.1406 | 186.6246 | -1.2491 | 93.3123 | 136.6802 | 105.5761 | 2.1297 | 315.4103 | -0.41146 | 157.7052 | 244.1717 | 191.6033 | 2.1173 | 612.3694 | -0.3565 | 306.1847 | 479.7286 | 377.667
2.1413 | 186.623 | -1.2491 | 93.3115 | 136.6573 | 105.5535 | 2.1304 | 315.4077 | -0.41146 | 157.7039 | 244.3194 | 191.7514 | 2.1182 | 612.3129 | -0.35698 | 306.1565 | 479.6184 | 377.5663
2.142 | 186.6205 | -1.2496 | 93.3102 | 136.8112 | 105.7078 | 2.1312 | 315.4994 | -0.41146 | 157.7497 | 244.5602 | 191.977 | 2.1186 | 612.3548 | -0.35747 | 306.1774 | 479.7714 | 377.7123
2.1428 | 186.5709 | -1.2501 | 93.2855 | 136.8515 | 105.7563 | 2.1319 | 315.4953 | -0.41194 | 157.7477 | 244.5802 | 191.9977 | 2.1197 | 612.3948 | -0.35747 | 306.1974 | 479.7675 | 377.7017
2.1435 | 186.6161 | -1.2501 | 93.308 | 136.78 | 105.6774 | 2.1325 | 315.5404 | -0.41194 | 157.7702 | 244.6778 | 192.0877 | 2.1201 | 612.4842 | -0.35796 | 306.2421 | 479.7372 | 377.6565
2.1442 | 186.754 | -1.2506 | 93.377 | 136.9201 | 105.7944 | 2.1332 | 315.5836 | -0.41243 | 157.7918 | 244.6485 | 192.0512 | 2.1211 | 612.427 | -0.35845 | 306.2135 | 479.8047 | 377.7335
2.145 | 186.7973 | -1.2515 | 93.3987 | 136.7819 | 105.649 | 2.1339 | 315.6269 | -0.41291 | 157.8134 | 244.5742 | 191.9697 | 2.1215 | 612.4689 | -0.35894 | 306.2344 | 479.6797 | 377.6016
2.1458 | 186.7001 | -1.2525 | 93.3501 | 136.6284 | 105.5118 | 2.1346 | 315.6228 | -0.4134 | 157.8114 | 244.7332 | 192.1294 | 2.1225 | 612.4118 | -0.35943 | 306.2059 | 479.6562 | 377.5876
2.1464 | 186.6034 | -1.2535 | 93.3017 | 136.6522 | 105.5517 | 2.1353 | 315.5715 | -0.41389 | 157.7857 | 244.6466 | 192.0514 | 2.1231 | 612.5027 | -0.35943 | 306.2513 | 479.8167 | 377.7329
2.1472 | 186.553 | -1.2544 | 93.2765 | 136.5482 | 105.456 | 2.1359 | 315.4717 | -0.41486 | 157.7359 | 244.3159 | 191.7373 | 2.1238 | 612.4979 | -0.35943 | 306.249 | 479.7233 | 377.6403
2.1481 | 186.4572 | -1.2544 | 93.2286 | 137.6523 | 106.5761 | 2.1366 | 315.3746 | -0.41486 | 157.6873 | 244.4883 | 191.9259 | 2.1245 | 612.4903 | -0.35991 | 306.2451 | 480.0696 | 377.9879
2.1488 | 186.5016 | -1.2549 | 93.2508 | 136.7766 | 105.693 | 2.1374 | 315.3702 | -0.41534 | 157.6851 | 244.6222 | 192.0605 | 2.1252 | 612.5308 | -0.3604 | 306.2654 | 479.8269 | 377.7384
2.1495 | 186.3102 | -1.2564 | 93.1551 | 136.4921 | 105.4404 | 2.138 | 315.3679 | -0.41534 | 157.684 | 244.6671 | 192.1058 | 2.1261 | 612.5218 | -0.36089 | 306.2609 | 479.8065 | 377.7195
2.1503 | 186.167 | -1.2569 | 93.0835 | 137.5216 | 106.4937 | 2.1387 | 315.4599 | -0.41534 | 157.73 | 244.6001 | 192.0234 | 2.1266 | 612.6609 | -0.36089 | 306.3304 | 479.903 | 377.7929
2.151 | 186.0701 | -1.2578 | 93.035 | 136.3713 | 105.3596 | 2.1393 | 315.5035 | -0.41583 | 157.7518 | 244.554 | 191.97 | 2.1276 | 612.7461 | -0.36138 | 306.3731 | 480.0327 | 377.9084
2.1518 | 186.0682 | -1.2578 | 93.0341 | 136.4943 | 105.4829 | 2.1401 | 315.5464 | -0.41632 | 157.7732 | 244.4325 | 191.8414 | 2.128 | 612.6931 | -0.36187 | 306.3465 | 479.9473 | 377.8318
2.1526 | 186.1131 | -1.2578 | 93.0565 | 136.6298 | 105.6109 | 2.1408 | 315.6369 | -0.4168 | 157.8185 | 244.6438 | 192.0377 | 2.129 | 612.6863 | -0.36187 | 306.3431 | 479.9959 | 377.8815
2.1533 | 186.2034 | -1.2588 | 93.1017 | 136.6801 | 105.6462 | 2.1415 | 315.6329 | -0.41729 | 157.8164 | 244.7489 | 192.1434 | 2.1294 | 612.7282 | -0.36236 | 306.3641 | 479.8269 | 377.7055
2.154 | 186.2485 | -1.2588 | 93.1243 | 136.8096 | 105.7682 | 2.1423 | 315.6299 | -0.41729 | 157.8149 | 244.6544 | 192.0494 | 2.1304 | 612.7185 | -0.36284 | 306.3592 | 479.8791 | 377.7594
2.1548 | 186.2918 | -1.2598 | 93.1459 | 136.7204 | 105.6718 | 2.1429 | 315.6247 | -0.41826 | 157.8124 | 244.65 | 192.0458 | 2.1308 | 612.6654 | -0.36333 | 306.3327 | 479.9217 | 377.8108
2.1555 | 186.2893 | -1.2603 | 93.1447 | 136.6753 | 105.627 | 2.1436 | 315.6207 | -0.41874 | 157.8103 | 245.611 | 193.0076 | 2.1317 | 612.6564 | -0.36382 | 306.3282 | 479.8183 | 377.7088
2.1563 | 186.2874 | -1.2603 | 93.1437 | 136.8493 | 105.8014 | 2.1443 | 315.5235 | -0.41874 | 157.7618 | 244.5144 | 191.9272 | 2.1322 | 612.6026 | -0.36431 | 306.3013 | 479.8134 | 377.713
2.1571 | 186.3315 | -1.2608 | 93.1657 | 136.8564 | 105.8012 | 2.145 | 315.4722 | -0.41923 | 157.7361 | 244.3448 | 191.7661 | 2.1331 | 612.6886 | -0.3648 | 306.3443 | 479.7955 | 377.6807
2.1578 | 186.3282 | -1.2617 | 93.1641 | 136.7929 | 105.7382 | 2.1457 | 315.4223 | -0.41923 | 157.7112 | 244.6499 | 192.0795 | 2.1338 | 612.6839 | -0.3648 | 306.3419 | 479.9281 | 377.8142
2.1586 | 186.3246 | -1.2627 | 93.1623 | 136.6323 | 105.5782 | 2.1464 | 315.371 | -0.41972 | 157.6855 | 244.4993 | 191.9375 | 2.1344 | 612.582 | -0.36529 | 306.291 | 479.7573 | 377.6603
2.1594 | 186.1815 | -1.2632 | 93.0907 | 136.6418 | 105.6116 | 2.1471 | 315.3669 | -0.4202 | 157.6835 | 244.4714 | 191.9102 | 2.1352 | 612.5262 | -0.36578 | 306.2631 | 479.6984 | 377.6107
2.1601 | 186.1322 | -1.2637 | 93.0661 | 136.6142 | 105.5922 | 2.1477 | 315.3174 | -0.4202 | 157.6587 | 244.4066 | 191.8537 | 2.1358 | 612.5192 | -0.36626 | 306.2596 | 479.623 | 377.5365
2.1608 | 186.1297 | -1.2641 | 93.0648 | 136.6601 | 105.6385 | 2.1485 | 315.313 | -0.42069 | 157.6565 | 244.4075 | 191.8553 | 2.1367 | 612.5131 | -0.36626 | 306.2566 | 479.742 | 377.6565
2.1617 | 186.0799 | -1.2646 | 93.04 | 136.5723 | 105.5589 | 2.1492 | 315.309 | -0.42117 | 157.6545 | 244.4235 | 191.872 | 2.1371 | 612.555 | -0.36675 | 306.2775 | 479.696 | 377.6035
2.1624 | 186.1719 | -1.2646 | 93.0859 | 136.7732 | 105.7446 | 2.1499 | 315.3522 | -0.42166 | 157.6761 | 244.4632 | 191.9045 | 2.138 | 612.546 | -0.36724 | 306.273 | 479.4726 | 377.3816
2.1632 | 186.216 | -1.2651 | 93.108 | 136.8093 | 105.7734 | 2.1506 | 315.4427 | -0.42214 | 157.7214 | 244.5585 | 191.9848 | 2.1384 | 612.5878 | -0.36773 | 306.2939 | 479.5646 | 377.4666
2.164 | 186.2124 | -1.2661 | 93.1062 | 136.7487 | 105.7133 | 2.1513 | 315.4401 | -0.42214 | 157.7201 | 244.6392 | 192.0659 | 2.1394 | 612.6285 | -0.36773 | 306.3143 | 479.5739 | 377.4692
2.1647 | 186.1631 | -1.2666 | 93.0816 | 136.7052 | 105.678 | 2.152 | 315.4833 | -0.42263 | 157.7417 | 244.5559 | 191.9754 | 2.1398 | 612.7653 | -0.36822 | 306.3827 | 479.8674 | 377.7398
2.1655 | 186.1128 | -1.2675 | 93.0564 | 136.4591 | 105.4403 | 2.1526 | 315.4338 | -0.42263 | 157.7169 | 244.6122 | 192.0399 | 2.1409 | 612.7579 | -0.36822 | 306.3789 | 479.7107 | 377.5844
2.1662 | 186.0643 | -1.2675 | 93.0321 | 136.4939 | 105.4832 | 2.1533 | 315.5243 | -0.42312 | 157.7622 | 244.5525 | 191.9651 | 2.1413 | 612.7998 | -0.36871 | 306.3999 | 479.7617 | 377.6284
2.167 | 186.1076 | -1.2685 | 93.0538 | 136.5937 | 105.5758 | 2.154 | 315.5676 | -0.4236 | 157.7838 | 244.6222 | 192.0276 | 2.1422 | 612.7908 | -0.36919 | 306.3954 | 479.9383 | 377.8065
2.1678 | 186.058 | -1.269 | 93.029 | 136.468 | 105.4583 | 2.1548 | 315.6104 | -0.42409 | 157.8052 | 244.9197 | 192.318 | 2.1428 | 612.9262 | -0.36968 | 306.4631 | 479.7601 | 377.6057
2.1685 | 186.0079 | -1.27 | 93.004 | 136.3231 | 105.3218 | 2.1555 | 315.5591 | -0.42457 | 157.7795 | 244.5631 | 191.9699 | 2.1436 | 613.0157 | -0.36968 | 306.5079 | 479.8568 | 377.6875
2.1691 | 186.0057 | -1.2704 | 93.0028 | 136.485 | 105.4841 | 2.1562 | 315.5078 | -0.42506 | 157.7539 | 244.5005 | 191.9159 | 2.1443 | 613.0081 | -0.37017 | 306.504 | 479.7941 | 377.6261
2.1699 | 185.9085 | -1.2714 | 92.9543 | 136.2556 | 105.2709 | 2.1569 | 315.5052 | -0.42506 | 157.7526 | 244.6162 | 192.032 | 2.1449 | 613.0011 | -0.37066 | 306.5005 | 479.8417 | 377.6748
2.1706 | 185.7648 | -1.2724 | 92.8824 | 136.1159 | 105.1551 | 2.1576 | 315.5484 | -0.42555 | 157.7742 | 244.4609 | 191.8695 | 2.1458 | 612.9921 | -0.37115 | 306.496 | 479.7592 | 377.5939
2.1714 | 185.6693 | -1.2724 | 92.8347 | 136.2392 | 105.2943 | 2.1583 | 315.4971 | -0.42603 | 157.7485 | 244.3013 | 191.7185 | 2.1463 | 612.9858 | -0.37164 | 306.4929 | 479.5892 | 377.4249
2.172 | 185.6671 | -1.2729 | 92.8335 | 136.1971 | 105.2526 | 2.159 | 315.493 | -0.42652 | 157.7465 | 244.4694 | 191.8872 | 2.1474 | 612.9754 | -0.37212 | 306.4877 | 479.6551 | 377.4925
2.1728 | 185.7588 | -1.2729 | 92.8794 | 136.063 | 105.1032 | 2.1597 | 315.5377 | -0.42652 | 157.7688 | 244.5147 | 191.9251 | 2.1478 | 612.8749 | -0.37261 | 306.4375 | 479.4839 | 377.3381
2.1735 | 185.7555 | -1.2738 | 92.8777 | 136.2585 | 105.2992 | 2.1605 | 315.6751 | -0.427 | 157.8375 | 244.6125 | 192 | 2.1488 | 612.8207 | -0.37261 | 306.4103 | 479.7068 | 377.57
2.1743 | 185.706 | -1.2743 | 92.853 | 136.2088 | 105.2578 | 2.1612 | 315.7183 | -0.42749 | 157.8592 | 244.4662 | 191.8465 | 2.1492 | 612.91 | -0.3731 | 306.455 | 479.8575 | 377.7058
2.175 | 185.6559 | -1.2753 | 92.8279 | 136.1429 | 105.2003 | 2.1619 | 315.7142 | -0.42797 | 157.8571 | 244.6062 | 191.9872 | 2.1502 | 612.9981 | -0.3731 | 306.4991 | 479.9586 | 377.7922
2.1757 | 185.6534 | -1.2758 | 92.8267 | 136.0407 | 105.0985 | 2.1626 | 315.7117 | -0.42797 | 157.8558 | 244.5199 | 191.9013 | 2.1507 | 613.0868 | -0.37359 | 306.5434 | 480.112 | 377.9308
2.1765 | 185.6983 | -1.2758 | 92.8491 | 136.2722 | 105.3225 | 2.1633 | 315.7549 | -0.42846 | 157.8774 | 244.5796 | 191.9538 | 2.1516 | 613.0778 | -0.37408 | 306.5389 | 480.0695 | 377.8899
2.1772 | 185.695 | -1.2767 | 92.8475 | 136.1527 | 105.2035 | 2.164 | 315.7508 | -0.42895 | 157.8754 | 244.5037 | 191.8785 | 2.1521 | 613.024 | -0.37457 | 306.512 | 479.8777 | 377.7071
2.1779 | 185.5981 | -1.2777 | 92.7991 | 135.9374 | 105.0044 | 2.1647 | 315.6995 | -0.42943 | 157.8497 | 244.4801 | 191.8635 | 2.153 | 612.9201 | -0.37505 | 306.46 | 479.7729 | 377.6195
2.1787 | 185.5962 | -1.2777 | 92.7981 | 136.1065 | 105.1737 | 2.1655 | 315.6965 | -0.42943 | 157.8483 | 244.3716 | 191.7555 | 2.1536 | 612.9606 | -0.37554 | 306.4803 | 479.8722 | 377.7121
2.1794 | 185.6405 | -1.2782 | 92.8203 | 136.1437 | 105.2036 | 2.1662 | 315.691 | -0.4304 | 157.8455 | 244.333 | 191.7178 | 2.1543 | 612.9055 | -0.37603 | 306.4527 | 479.7837 | 377.6328
2.1802 | 185.6854 | -1.2782 | 92.8427 | 136.3801 | 105.4326 | 2.1669 | 315.6397 | -0.43089 | 157.8198 | 244.2564 | 191.6498 | 2.1551 | 612.8526 | -0.37603 | 306.4263 | 480.0163 | 377.8742
2.1809 | 185.7773 | -1.2782 | 92.8887 | 136.4881 | 105.5252 | 2.1677 | 315.588 | -0.43137 | 157.794 | 244.2206 | 191.6226 | 2.1557 | 612.8486 | -0.37603 | 306.4243 | 479.9002 | 377.7588
2.1816 | 185.774 | -1.2792 | 92.887 | 136.4126 | 105.4503 | 2.1684 | 315.4894 | -0.43186 | 157.7447 | 244.1334 | 191.5519 | 2.1565 | 612.9322 | -0.37701 | 306.4661 | 479.9092 | 377.7539
2.1824 | 185.6769 | -1.2801 | 92.8385 | 136.3932 | 105.447 | 2.1692 | 315.4392 | -0.43186 | 157.7196 | 244.2883 | 191.7151 | 2.1572 | 612.9756 | -0.37701 | 306.4878 | 480.0309 | 377.8683
2.1831 | 185.722 | -1.2801 | 92.861 | 136.4157 | 105.4621 | 2.1698 | 315.4355 | -0.43235 | 157.7178 | 244.3345 | 191.762 | 2.1581 | 612.9695 | -0.37701 | 306.4848 | 480.0949 | 377.9333
2.1838 | 185.7663 | -1.2806 | 92.8832 | 136.541 | 105.5799 | 2.1706 | 315.4784 | -0.43283 | 157.7392 | 244.265 | 191.6853 | 2.1585 | 613.0114 | -0.3775 | 306.5057 | 480.2609 | 378.0923
2.1845 | 185.8106 | -1.2811 | 92.9053 | 136.6112 | 105.6428 | 2.1714 | 315.4754 | -0.43283 | 157.7377 | 244.2326 | 191.6533 | 2.1596 | 613.0959 | -0.37798 | 306.548 | 480.2062 | 378.0236
2.1853 | 185.8079 | -1.2816 | 92.904 | 136.4379 | 105.4699 | 2.172 | 315.4717 | -0.43332 | 157.7359 | 244.4398 | 191.8612 | 2.16 | 613.1378 | -0.37847 | 306.5689 | 480.1852 | 377.9956
2.186 | 185.7578 | -1.2826 | 92.8789 | 136.36 | 105.4004 | 2.1727 | 315.5149 | -0.4338 | 157.7575 | 244.3485 | 191.7627 | 2.161 | 613.1785 | -0.37847 | 306.5892 | 480.2346 | 378.0382
2.1867 | 185.803 | -1.2826 | 92.9015 | 136.5966 | 105.6294 | 2.1733 | 315.56 | -0.4338 | 157.78 | 244.344 | 191.7507 | 2.1614 | 613.1728 | -0.37896 | 306.5864 | 480.3018 | 378.1064
2.1874 | 185.8473 | -1.283 | 92.9236 | 136.6098 | 105.6353 | 2.1742 | 315.5537 | -0.43477 | 157.7769 | 244.207 | 191.6147 | 2.1623 | 613.2113 | -0.37945 | 306.6056 | 480.3961 | 378.1943
2.1881 | 185.8916 | -1.2835 | 92.9458 | 136.508 | 105.5261 | 2.1748 | 315.5042 | -0.43477 | 157.7521 | 244.2843 | 191.7002 | 2.1629 | 613.2518 | -0.37994 | 306.6259 | 480.1685 | 377.9598
2.1889 | 185.8888 | -1.284 | 92.9444 | 136.5588 | 105.5773 | 2.1755 | 315.5002 | -0.43526 | 157.7501 | 244.3753 | 191.792 | 2.1637 | 613.2938 | -0.37994 | 306.6469 | 480.2005 | 377.9848
2.1896 | 185.9807 | -1.284 | 92.9904 | 136.7437 | 105.7469 | 2.1762 | 315.5921 | -0.43526 | 157.796 | 244.4193 | 191.8206 | 2.1645 | 613.2855 | -0.38043 | 306.6427 | 480.3364 | 378.1221
2.1903 | 186.1194 | -1.284 | 93.0597 | 136.781 | 105.7611 | 2.1769 | 315.588 | -0.43575 | 157.794 | 244.4853 | 191.8873 | 2.1652 | 613.3253 | -0.38091 | 306.6626 | 480.4174 | 378.1965
2.1911 | 186.1159 | -1.285 | 93.0579 | 136.7564 | 105.7371 | 2.1777 | 315.6309 | -0.43623 | 157.8154 | 244.5778 | 191.9727 | 2.166 | 613.3199 | -0.38091 | 306.6599 | 480.4117 | 378.1917
2.1918 | 186.161 | -1.285 | 93.0805 | 136.83 | 105.8032 | 2.1783 | 315.6759 | -0.43623 | 157.838 | 244.5884 | 191.9757 | 2.1665 | 613.4055 | -0.38189 | 306.7028 | 480.1727 | 377.9384
2.1924 | 186.2523 | -1.2855 | 93.1262 | 136.7947 | 105.7527 | 2.1791 | 315.6715 | -0.43672 | 157.8357 | 244.5352 | 191.9233 | 2.1675 | 613.3484 | -0.38238 | 306.6742 | 480.0942 | 377.8694
2.1931 | 186.3434 | -1.286 | 93.1717 | 136.9183 | 105.8611 | 2.1797 | 315.6693 | -0.43672 | 157.8346 | 244.6231 | 192.0116 | 2.1679 | 613.2983 | -0.38238 | 306.6491 | 480.0461 | 377.8297
2.1939 | 186.3883 | -1.286 | 93.1941 | 137.1248 | 106.0601 | 2.1805 | 315.8051 | -0.43769 | 157.9026 | 244.6092 | 191.975 | 2.1689 | 613.2411 | -0.38287 | 306.6206 | 480.0656 | 377.8587
2.1946 | 186.4793 | -1.2864 | 93.2397 | 137.2804 | 106.2005 | 2.1811 | 315.7542 | -0.43818 | 157.8771 | 244.4758 | 191.8501 | 2.1694 | 613.2823 | -0.38336 | 306.6411 | 480.1392 | 377.9255
2.1953 | 186.4284 | -1.2879 | 93.2142 | 136.9512 | 105.8798 | 2.1819 | 315.704 | -0.43818 | 157.852 | 244.6067 | 191.9894 | 2.1703 | 613.2762 | -0.38336 | 306.6381 | 480.2442 | 378.0315
2.196 | 186.238 | -1.2889 | 93.119 | 136.6521 | 105.6124 | 2.1826 | 315.6999 | -0.43866 | 157.85 | 244.6227 | 192.0061 | 2.1709 | 613.3167 | -0.38384 | 306.6583 | 480.2305 | 378.0111
2.1968 | 186.1417 | -1.2893 | 93.0709 | 136.778 | 105.7544 | 2.1833 | 315.7446 | -0.43866 | 157.8723 | 244.6601 | 192.036 | 2.1718 | 613.3106 | -0.38384 | 306.6553 | 480.2365 | 378.018
2.1975 | 186.0908 | -1.2908 | 93.0454 | 136.3618 | 105.3467 | 2.1841 | 315.7387 | -0.43963 | 157.8693 | 244.4943 | 191.8712 | 2.1724 | 613.351 | -0.38433 | 306.6755 | 480.2868 | 378.0616
2.1982 | 185.8544 | -1.2913 | 92.9272 | 136.3407 | 105.365 | 2.1848 | 315.7361 | -0.43963 | 157.868 | 244.452 | 191.8293 | 2.1732 | 613.3427 | -0.38482 | 306.6714 | 480.1007 | 377.8769
2.199 | 185.8041 | -1.2923 | 92.9021 | 136.2827 | 105.3153 | 2.1855 | 315.6848 | -0.44012 | 157.8424 | 244.5854 | 191.9713 | 2.1739 | 613.3825 | -0.38531 | 306.6912 | 480.3737 | 378.1432
2.1997 | 185.7089 | -1.2923 | 92.8545 | 136.4271 | 105.4756 | 2.1862 | 315.6807 | -0.4406 | 157.8404 | 244.6595 | 192.046 | 2.1746 | 613.3719 | -0.38629 | 306.686 | 480.0535 | 377.8249
2.2005 | 185.7054 | -1.2932 | 92.8527 | 136.2875 | 105.3366 | 2.187 | 315.6778 | -0.4406 | 157.8389 | 244.86 | 192.247 | 2.1755 | 613.2235 | -0.38629 | 306.6118 | 479.9713 | 377.7674
2.2012 | 185.6569 | -1.2932 | 92.8285 | 136.4112 | 105.4684 | 2.1877 | 315.721 | -0.44109 | 157.8605 | 244.6216 | 192.0015 | 2.176 | 613.1223 | -0.38677 | 306.5612 | 479.9528 | 377.7658
2.2019 | 185.5601 | -1.2942 | 92.78 | 136.229 | 105.3023 | 2.1884 | 315.7642 | -0.44158 | 157.8821 | 244.5903 | 191.963 | 2.1769 | 613.0184 | -0.38726 | 306.5092 | 479.8679 | 377.6982
2.2027 | 185.4638 | -1.2947 | 92.7319 | 136.0479 | 105.1373 | 2.1891 | 315.6656 | -0.44206 | 157.8328 | 244.5531 | 191.9422 | 2.1775 | 613.1567 | -0.38726 | 306.5784 | 480.1461 | 377.9533
2.2034 | 185.4622 | -1.2947 | 92.7311 | 136.1081 | 105.1977 | 2.1898 | 315.6158 | -0.44206 | 157.8079 | 244.5262 | 191.9236 | 2.1785 | 613.2419 | -0.38775 | 306.621 | 480.1098 | 377.9028
2.2041 | 185.6008 | -1.2947 | 92.8004 | 136.1934 | 105.2599 | 2.1906 | 315.6586 | -0.44255 | 157.8293 | 244.5657 | 191.9559 | 2.1791 | 613.2853 | -0.38775 | 306.6426 | 480.2054 | 377.9912
2.2049 | 185.6441 | -1.2957 | 92.822 | 136.4062 | 105.4655 | 2.1914 | 315.6545 | -0.44303 | 157.8273 | 244.5707 | 191.9616 | 2.1801 | 613.3705 | -0.38824 | 306.6852 | 480.1591 | 377.9307
2.2056 | 185.594 | -1.2966 | 92.797 | 136.2203 | 105.288 | 2.1921 | 315.6047 | -0.44303 | 157.8023 | 244.5298 | 191.929 | 2.1806 | 613.4116 | -0.38873 | 306.7058 | 480.1618 | 377.9265
2.2063 | 185.6391 | -1.2966 | 92.8195 | 136.2589 | 105.319 | 2.1927 | 315.601 | -0.44352 | 157.8005 | 244.573 | 191.9729 | 2.1817 | 613.5465 | -0.38873 | 306.7732 | 480.2052 | 377.9474
2.2071 | 185.6356 | -1.2976 | 92.8178 | 136.2492 | 105.31 | 2.1935 | 315.6453 | -0.44352 | 157.8226 | 244.6182 | 192.0106 | 2.1823 | 613.584 | -0.3897 | 306.792 | 480.2971 | 378.0331
2.2079 | 185.6328 | -1.2981 | 92.8164 | 136.169 | 105.2301 | 2.1942 | 315.7357 | -0.444 | 157.8679 | 244.5675 | 191.9449 | 2.1832 | 613.5276 | -0.39019 | 306.7638 | 480.06 | 377.8054
2.2085 | 185.5838 | -1.2986 | 92.7919 | 136.2695 | 105.3389 | 2.1949 | 315.7789 | -0.44449 | 157.8895 | 244.5922 | 191.9623 | 2.184 | 613.5222 | -0.39019 | 306.7611 | 480.3353 | 378.0816
2.2092 | 185.6289 | -1.2986 | 92.8145 | 136.1961 | 105.2579 | 2.1956 | 315.7291 | -0.44449 | 157.8645 | 244.6522 | 192.0307 | 2.1848 | 613.6087 | -0.39068 | 306.8044 | 480.3916 | 378.1235
2.2099 | 185.6724 | -1.2995 | 92.8362 | 136.21 | 105.2646 | 2.1964 | 315.7719 | -0.44498 | 157.8859 | 244.6877 | 192.0591 | 2.1857 | 613.6975 | -0.39068 | 306.8487 | 480.593 | 378.3101
2.2107 | 185.6697 | -1.3 | 92.8348 | 136.3197 | 105.3747 | 2.1971 | 315.8136 | -0.44595 | 157.9068 | 244.5467 | 191.9111 | 2.1864 | 613.8321 | -0.39117 | 306.9161 | 480.4914 | 378.186
2.2114 | 185.7148 | -1.3 | 92.8574 | 136.5102 | 105.5578 | 2.1978 | 315.8096 | -0.44643 | 157.9048 | 244.5398 | 191.9049 | 2.1874 | 613.8224 | -0.39166 | 306.9112 | 480.4676 | 378.1639
2.212 | 185.7593 | -1.3005 | 92.8796 | 136.5606 | 105.6007 | 2.1986 | 315.6649 | -0.44643 | 157.8324 | 244.5244 | 191.9136 | 2.188 | 613.768 | -0.39215 | 306.884 | 480.5195 | 378.2248
2.2128 | 185.7558 | -1.3015 | 92.8779 | 136.4 | 105.4407 | 2.1993 | 315.6608 | -0.44692 | 157.8304 | 244.4915 | 191.8813 | 2.1891 | 613.8554 | -0.39215 | 306.9277 | 480.6472 | 378.338
2.2135 | 185.7057 | -1.3024 | 92.8528 | 136.3081 | 105.3571 | 2.1999 | 315.5626 | -0.44741 | 157.7813 | 244.2605 | 191.6667 | 2.1897 | 613.944 | -0.39263 | 306.972 | 480.6006 | 378.2766
2.2142 | 185.5162 | -1.3029 | 92.7581 | 136.1244 | 105.205 | 2.2007 | 315.5597 | -0.44741 | 157.7798 | 244.451 | 191.8577 | 2.1908 | 613.8388 | -0.39312 | 306.9194 | 480.599 | 378.2926
2.2149 | 185.5145 | -1.3029 | 92.7572 | 136.2565 | 105.3375 | 2.2014 | 315.6516 | -0.44741 | 157.8258 | 244.6009 | 191.9923 | 2.1913 | 613.8828 | -0.39312 | 306.9414 | 480.459 | 378.1452
2.2156 | 185.3693 | -1.3049 | 92.6846 | 136.0092 | 105.1144 | 2.2021 | 315.742 | -0.44789 | 157.871 | 244.6812 | 192.0576 | 2.1924 | 613.917 | -0.3941 | 306.9585 | 480.5083 | 378.1888
2.2163 | 185.2741 | -1.3049 | 92.637 | 135.9277 | 105.0486 | 2.2029 | 315.7863 | -0.44789 | 157.8931 | 244.6204 | 191.9893 | 2.193 | 613.91 | -0.39459 | 306.955 | 480.3469 | 378.0285
2.217 | 185.3192 | -1.3049 | 92.6596 | 136.0832 | 105.1967 | 2.2035 | 315.8298 | -0.44838 | 157.9149 | 244.7752 | 192.1369 | 2.194 | 613.8558 | -0.39459 | 306.9279 | 480.4788 | 378.1695
2.2177 | 185.4102 | -1.3053 | 92.7051 | 136.1558 | 105.2541 | 2.2043 | 315.8726 | -0.44886 | 157.9363 | 244.6577 | 192.0123 | 2.1947 | 613.8007 | -0.39508 | 306.9003 | 480.5383 | 378.2382
2.2184 | 185.3126 | -1.3068 | 92.6563 | 136.0342 | 105.1488 | 2.205 | 315.9158 | -0.44935 | 157.9579 | 244.6194 | 191.9667 | 2.1955 | 613.7923 | -0.39556 | 306.8962 | 480.4552 | 378.1565
2.2191 | 185.2634 | -1.3073 | 92.6317 | 136.0507 | 105.1734 | 2.2057 | 315.8173 | -0.44983 | 157.9086 | 244.6092 | 191.973 | 2.1964 | 613.7862 | -0.39556 | 306.8931 | 480.6751 | 378.3774
2.2199 | 185.3082 | -1.3073 | 92.6541 | 136.0891 | 105.2044 | 2.2065 | 315.7656 | -0.45032 | 157.8828 | 244.4314 | 191.8038 | 2.1972 | 613.9202 | -0.39605 | 306.9601 | 480.6312 | 378.3112
2.2206 | 185.3049 | -1.3083 | 92.6525 | 136.0576 | 105.1734 | 2.2072 | 315.7616 | -0.45081 | 157.8808 | 244.4365 | 191.8095 | 2.1981 | 613.9141 | -0.39605 | 306.957 | 480.7541 | 378.4351
2.2214 | 185.1611 | -1.3092 | 92.5806 | 135.9259 | 105.0657 | 2.2079 | 315.8062 | -0.45081 | 157.9031 | 244.4858 | 191.8514 | 2.1987 | 613.9071 | -0.39654 | 306.9536 | 480.8247 | 378.5069
2.2221 | 185.0184 | -1.3097 | 92.5092 | 135.8486 | 105.0122 | 2.2087 | 315.8032 | -0.45081 | 157.9016 | 244.3583 | 191.7244 | 2.1997 | 613.9478 | -0.39654 | 306.9739 | 480.9261 | 378.6014
2.2227 | 184.9694 | -1.3102 | 92.4847 | 135.7771 | 104.9489 | 2.2094 | 315.8479 | -0.45081 | 157.9239 | 244.5556 | 191.9143 | 2.2003 | 614.1305 | -0.39703 | 307.0652 | 480.8585 | 378.5034
2.2235 | 185.0134 | -1.3107 | 92.5067 | 135.8292 | 104.9937 | 2.2101 | 315.891 | -0.45129 | 157.9455 | 244.5603 | 191.9118 | 2.2014 | 614.1172 | -0.39801 | 307.0586 | 480.817 | 378.4641
2.2242 | 185.1053 | -1.3107 | 92.5526 | 137.0472 | 106.1963 | 2.2109 | 315.9353 | -0.45129 | 157.9677 | 244.7714 | 192.1155 | 2.2019 | 614.0664 | -0.39801 | 307.0332 | 480.7526 | 378.4082
2.2249 | 185.1963 | -1.3112 | 92.5982 | 136.2038 | 105.3377 | 2.2116 | 316.1202 | -0.45178 | 158.0601 | 244.7759 | 192.0892 | 2.203 | 614.1034 | -0.39849 | 307.0517 | 480.9592 | 378.6086
2.2256 | 185.1471 | -1.3116 | 92.5736 | 136.1402 | 105.2824 | 2.2124 | 316.0198 | -0.45275 | 158.0099 | 244.7469 | 192.0769 | 2.2036 | 614.1468 | -0.39849 | 307.0734 | 480.9699 | 378.6121
2.2264 | 185.1436 | -1.3126 | 92.5718 | 136.1336 | 105.2763 | 2.2131 | 315.97 | -0.45275 | 157.985 | 244.818 | 192.1563 | 2.2047 | 614.2787 | -0.39898 | 307.1393 | 480.9419 | 378.5621
2.227 | 185.0478 | -1.3131 | 92.5239 | 136.0298 | 105.1885 | 2.2138 | 316.0604 | -0.45323 | 158.0302 | 244.7233 | 192.0465 | 2.2054 | 614.271 | -0.39947 | 307.1355 | 480.9091 | 378.5306
2.2277 | 185.0929 | -1.3131 | 92.5465 | 136.1114 | 105.2625 | 2.2146 | 316.0087 | -0.45372 | 158.0044 | 244.6735 | 192.0054 | 2.2062 | 614.1204 | -0.39996 | 307.0602 | 480.9349 | 378.5815
2.2285 | 185.1353 | -1.3146 | 92.5677 | 136.0648 | 105.2089 | 2.2153 | 315.9575 | -0.45421 | 157.9787 | 244.7319 | 192.0724 | 2.207 | 614.1595 | -0.40045 | 307.0797 | 480.9365 | 378.5766
2.2292 | 185.0402 | -1.3146 | 92.5201 | 136.0462 | 105.2062 | 2.216 | 316.0021 | -0.45421 | 158.001 | 244.7803 | 192.1132 | 2.2078 | 614.2015 | -0.40045 | 307.1007 | 480.9975 | 378.6306
2.2299 | 185.0369 | -1.3155 | 92.5184 | 136.0157 | 105.1762 | 2.2168 | 316.0449 | -0.45469 | 158.0224 | 244.7357 | 192.0616 | 2.2087 | 614.3347 | -0.40094 | 307.1674 | 480.9612 | 378.5721
2.2307 | 184.9874 | -1.316 | 92.4937 | 135.9871 | 105.1558 | 2.2176 | 316.0891 | -0.45469 | 158.0446 | 244.7219 | 192.0403 | 2.2093 | 614.3306 | -0.40094 | 307.1653 | 480.9752 | 378.5867
2.2314 | 185.0317 | -1.3165 | 92.5158 | 135.9693 | 105.1307 | 2.2183 | 316.1781 | -0.45566 | 158.089 | 244.7235 | 192.0271 | 2.2103 | 614.3684 | -0.40142 | 307.1842 | 481.0331 | 378.6384
2.232 | 184.9827 | -1.317 | 92.4914 | 135.9369 | 105.1064 | 2.2191 | 316.1751 | -0.45566 | 158.0876 | 244.745 | 192.0492 | 2.2109 | 614.3585 | -0.4024 | 307.1792 | 480.8003 | 378.4073
2.2328 | 184.9808 | -1.317 | 92.4904 | 136.1669 | 105.3368 | 2.2198 | 316.1224 | -0.45664 | 158.0612 | 244.4788 | 191.7917 | 2.212 | 614.351 | -0.4024 | 307.1755 | 480.7936 | 378.4018
2.2334 | 185.0721 | -1.3175 | 92.536 | 136.0946 | 105.2493 | 2.2205 | 316.0253 | -0.45664 | 158.0127 | 244.4473 | 191.7764 | 2.2126 | 614.344 | -0.40289 | 307.172 | 480.7442 | 378.3535
2.2342 | 185.021 | -1.3189 | 92.5105 | 136.0443 | 105.2075 | 2.2213 | 316.0194 | -0.45761 | 158.0097 | 244.4855 | 191.8156 | 2.2136 | 614.2869 | -0.40338 | 307.1434 | 480.7577 | 378.3765
2.2349 | 184.8775 | -1.3199 | 92.4387 | 135.8307 | 105.0178 | 2.222 | 316.0168 | -0.45761 | 158.0084 | 244.5182 | 191.8487 | 2.2142 | 614.2828 | -0.40338 | 307.1414 | 480.7047 | 378.3242
2.2356 | 184.7823 | -1.3199 | 92.3912 | 135.9711 | 105.1741 | 2.2227 | 315.9655 | -0.45809 | 157.9828 | 244.3516 | 191.6907 | 2.2151 | 614.3212 | -0.40387 | 307.1606 | 480.8789 | 378.4921
2.2363 | 184.7323 | -1.3209 | 92.3661 | 135.8573 | 105.0685 | 2.2234 | 315.9157 | -0.45809 | 157.9579 | 244.3617 | 191.7091 | 2.2158 | 614.4084 | -0.40435 | 307.2042 | 480.7886 | 378.3872
2.237 | 184.6363 | -1.3213 | 92.3182 | 135.7193 | 104.9466 | 2.2242 | 315.9585 | -0.45858 | 157.9793 | 244.5032 | 191.8434 | 2.2167 | 614.3549 | -0.40435 | 307.1774 | 480.8948 | 378.5024
2.2378 | 184.6804 | -1.3218 | 92.3402 | 135.8194 | 105.0394 | 2.225 | 316.0013 | -0.45906 | 158.0006 | 244.4596 | 191.7927 | 2.2174 | 614.2998 | -0.40484 | 307.1499 | 481.0344 | 378.6511
2.2385 | 184.7254 | -1.3218 | 92.3627 | 136.037 | 105.2494 | 2.2257 | 315.9972 | -0.45955 | 157.9986 | 244.6687 | 192.0025 | 2.2182 | 614.3418 | -0.40484 | 307.1709 | 481.0334 | 378.6431
2.2393 | 184.817 | -1.3218 | 92.4085 | 136.0638 | 105.2609 | 2.2265 | 316.0415 | -0.45955 | 158.0207 | 244.7568 | 192.0832 | 2.219 | 614.4283 | -0.40533 | 307.2141 | 481.0987 | 378.694
2.2399 | 185.0026 | -1.3218 | 92.5013 | 136.1926 | 105.3588 | 2.2272 | 316.0861 | -0.45955 | 158.0431 | 244.8371 | 192.1561 | 2.2197 | 614.6102 | -0.40582 | 307.3051 | 481.2467 | 378.8117
2.2406 | 185.1879 | -1.3218 | 92.5939 | 136.4022 | 105.5376 | 2.228 | 316.1761 | -0.46004 | 158.0881 | 244.7142 | 192.0182 | 2.2207 | 614.5531 | -0.40631 | 307.2766 | 481.0463 | 378.6207
2.2413 | 185.3256 | -1.3223 | 92.6628 | 136.3912 | 105.5036 | 2.2287 | 316.2193 | -0.46052 | 158.1096 | 244.8639 | 192.1606 | 2.2212 | 614.452 | -0.4068 | 307.226 | 480.8018 | 378.3931
2.242 | 185.4166 | -1.3228 | 92.7083 | 136.4517 | 105.549 | 2.2295 | 316.2635 | -0.46052 | 158.1318 | 244.975 | 192.2644 | 2.2223 | 614.3001 | -0.40728 | 307.15 | 480.6949 | 378.3115
2.2428 | 185.3664 | -1.3238 | 92.6832 | 136.2738 | 105.3794 | 2.2302 | 316.2609 | -0.46052 | 158.1305 | 245.0737 | 192.3635 | 2.2228 | 614.3412 | -0.40777 | 307.1706 | 480.6595 | 378.2693
2.2434 | 185.3174 | -1.3242 | 92.6587 | 136.2733 | 105.3871 | 2.2311 | 316.3019 | -0.46149 | 158.1509 | 244.9043 | 192.1873 | 2.2239 | 614.2863 | -0.40777 | 307.1431 | 480.6601 | 378.279
2.2442 | 185.409 | -1.3242 | 92.7045 | 136.5221 | 105.6206 | 2.2318 | 316.2978 | -0.46198 | 158.1489 | 244.9654 | 192.249 | 2.2245 | 614.2793 | -0.40826 | 307.1396 | 480.5307 | 378.1508
2.2449 | 185.5008 | -1.3242 | 92.7504 | 136.522 | 105.6052 | 2.2326 | 316.2462 | -0.46246 | 158.1231 | 244.7796 | 192.0719 | 2.2254 | 614.2229 | -0.40875 | 307.1114 | 480.5555 | 378.185
2.2455 | 185.5453 | -1.3247 | 92.7726 | 136.6424 | 105.7181 | 2.2333 | 316.2436 | -0.46246 | 158.1218 | 244.7653 | 192.058 | 2.2261 | 614.2152 | -0.40924 | 307.1076 | 480.4238 | 378.0546
2.2463 | 185.5885 | -1.3257 | 92.7942 | 136.6371 | 105.7057 | 2.2341 | 316.1919 | -0.46295 | 158.096 | 244.7936 | 192.0949 | 2.227 | 614.2536 | -0.40973 | 307.1268 | 480.456 | 378.0804
2.2469 | 185.633 | -1.3262 | 92.8165 | 136.6964 | 105.7576 | 2.2348 | 316.1406 | -0.46344 | 158.0703 | 244.798 | 192.1079 | 2.2277 | 614.2962 | -0.40973 | 307.1481 | 480.6004 | 378.2177
2.2477 | 185.677 | -1.3267 | 92.8385 | 136.7235 | 105.7774 | 2.2356 | 316.1849 | -0.46344 | 158.0924 | 244.8671 | 192.1696 | 2.2285 | 614.2405 | -0.41022 | 307.1203 | 480.5146 | 378.1412
2.2484 | 185.7221 | -1.3267 | 92.861 | 136.8361 | 105.8824 | 2.2364 | 316.1805 | -0.46392 | 158.0902 | 244.847 | 192.1502 | 2.2293 | 614.2796 | -0.4107 | 307.1398 | 480.6702 | 378.2903
2.2491 | 185.672 | -1.3276 | 92.836 | 136.7682 | 105.8229 | 2.2371 | 316.1292 | -0.46441 | 158.0646 | 244.9434 | 192.2552 | 2.2299 | 614.2755 | -0.4107 | 307.1377 | 480.7821 | 378.4029
2.2498 | 185.6212 | -1.3291 | 92.8106 | 136.373 | 105.4361 | 2.238 | 316.173 | -0.46441 | 158.0865 | 244.9943 | 192.2988 | 2.2309 | 614.3606 | -0.41119 | 307.1803 | 480.8228 | 378.4293
2.2506 | 185.5258 | -1.3291 | 92.7629 | 136.4023 | 105.4813 | 2.2387 | 316.2649 | -0.46441 | 158.1324 | 245.1413 | 192.4304 | 2.2315 | 614.401 | -0.41168 | 307.2005 | 480.7771 | 378.3769
2.2513 | 185.4766 | -1.3296 | 92.7383 | 136.3738 | 105.461 | 2.2396 | 316.353 | -0.46538 | 158.1765 | 245.1455 | 192.42 | 2.2325 | 614.4387 | -0.41217 | 307.2194 | 480.648 | 378.2415
2.252 | 185.3798 | -1.3306 | 92.6899 | 136.1935 | 105.2969 | 2.2404 | 316.3486 | -0.46586 | 158.1743 | 245.0074 | 192.2826 | 2.233 | 614.3376 | -0.41266 | 307.1688 | 480.5065 | 378.1169
2.2527 | 185.3306 | -1.331 | 92.6653 | 136.14 | 105.2516 | 2.2412 | 316.2984 | -0.46586 | 158.1492 | 244.9993 | 192.2829 | 2.234 | 614.3308 | -0.41266 | 307.1654 | 480.5121 | 378.1236
2.2533 | 185.2341 | -1.332 | 92.6171 | 136.0289 | 105.1566 | 2.242 | 316.2468 | -0.46635 | 158.1234 | 245.0245 | 192.3167 | 2.2346 | 614.3238 | -0.41315 | 307.1619 | 480.4847 | 378.0974
2.254 | 185.1382 | -1.3325 | 92.5691 | 135.996 | 105.1397 | 2.2429 | 316.1948 | -0.46684 | 158.0974 | 244.9366 | 192.2375 | 2.2356 | 614.2667 | -0.41363 | 307.1334 | 480.5662 | 378.1884
2.2547 | 185.1832 | -1.3325 | 92.5916 | 137.0706 | 106.2067 | 2.2437 | 316.2375 | -0.46732 | 158.1188 | 244.825 | 192.1188 | 2.2362 | 614.2627 | -0.41363 | 307.1313 | 480.5742 | 378.1971
2.2554 | 185.1799 | -1.3335 | 92.59 | 136.1311 | 105.2677 | 2.2445 | 316.1859 | -0.46781 | 158.0929 | 244.8583 | 192.1606 | 2.2371 | 614.301 | -0.41412 | 307.1505 | 480.4755 | 378.0919
2.2561 | 185.084 | -1.3339 | 92.542 | 135.9922 | 105.1448 | 2.2453 | 316.1357 | -0.46781 | 158.0678 | 244.7972 | 192.1079 | 2.2378 | 614.3408 | -0.41461 | 307.1704 | 480.6344 | 378.2443
2.2568 | 184.9881 | -1.3344 | 92.494 | 136.1423 | 105.3109 | 2.2461 | 316.1298 | -0.46878 | 158.0649 | 244.7674 | 192.0791 | 2.2385 | 614.4308 | -0.41461 | 307.2154 | 480.6724 | 378.2673
2.2575 | 185.0323 | -1.3349 | 92.5162 | 135.9105 | 105.0718 | 2.247 | 316.125 | -0.46927 | 158.0625 | 244.6681 | 191.9806 | 2.2393 | 614.3751 | -0.4151 | 307.1875 | 480.7036 | 378.3078
2.2582 | 184.9823 | -1.3359 | 92.4912 | 135.8706 | 105.0402 | 2.2478 | 316.122 | -0.46927 | 158.061 | 244.7526 | 192.0656 | 2.24 | 614.3703 | -0.4151 | 307.1852 | 480.8432 | 378.4482
2.259 | 184.7911 | -1.3373 | 92.3955 | 135.6992 | 104.9007 | 2.2486 | 316.1191 | -0.46927 | 158.0595 | 244.9571 | 192.2706 | 2.2409 | 614.3584 | -0.41608 | 307.1792 | 480.6814 | 378.2884
2.2596 | 184.7897 | -1.3373 | 92.3948 | 136.0545 | 105.2562 | 2.2494 | 316.1618 | -0.46975 | 158.0809 | 245.0396 | 192.3459 | 2.2414 | 614.3521 | -0.41656 | 307.176 | 480.6094 | 378.2173
2.2604 | 184.8345 | -1.3373 | 92.4172 | 136.0449 | 105.2392 | 2.2502 | 316.2046 | -0.47024 | 158.1023 | 245.082 | 192.3813 | 2.2424 | 614.2979 | -0.41656 | 307.1489 | 480.6483 | 378.2653
2.261 | 184.9257 | -1.3378 | 92.4628 | 136.1586 | 105.3377 | 2.2511 | 316.1054 | -0.47072 | 158.0527 | 244.9275 | 192.2433 | 2.2429 | 614.1968 | -0.41705 | 307.0984 | 480.5988 | 378.2327
2.2618 | 185.0164 | -1.3383 | 92.5082 | 136.0741 | 105.238 | 2.252 | 315.959 | -0.47121 | 157.9795 | 244.6374 | 191.9775 | 2.2438 | 614.1404 | -0.41754 | 307.0702 | 480.3737 | 378.0169
2.2624 | 185.015 | -1.3383 | 92.5075 | 136.0484 | 105.2125 | 2.2528 | 315.7657 | -0.47169 | 157.8829 | 244.6568 | 192.0292 | 2.2444 | 614.1363 | -0.41754 | 307.0682 | 480.6276 | 378.2716
2.2632 | 185.1525 | -1.3388 | 92.5762 | 136.1132 | 105.2544 | 2.2537 | 315.7152 | -0.47169 | 157.8576 | 244.7005 | 192.0813 | 2.2454 | 614.2214 | -0.41803 | 307.1107 | 480.4022 | 378.032
2.2639 | 185.15 | -1.3393 | 92.575 | 136.107 | 105.2487 | 2.2545 | 315.7579 | -0.47218 | 157.879 | 244.647 | 192.0207 | 2.2459 | 614.2654 | -0.41803 | 307.1327 | 480.7222 | 378.3447
2.2646 | 185.1475 | -1.3398 | 92.5738 | 136.1698 | 105.3119 | 2.2554 | 315.8003 | -0.47267 | 157.9002 | 244.6463 | 192.0129 | 2.2468 | 614.3038 | -0.41852 | 307.1519 | 480.7215 | 378.3375
2.2653 | 185.2385 | -1.3402 | 92.6192 | 136.3084 | 105.4353 | 2.2562 | 315.7015 | -0.47315 | 157.8508 | 244.7049 | 192.088 | 2.2475 | 614.2932 | -0.41949 | 307.1466 | 480.4874 | 378.1052
2.266 | 185.236 | -1.3407 | 92.618 | 136.1872 | 105.3146 | 2.257 | 315.6513 | -0.47315 | 157.8257 | 244.6499 | 192.0413 | 2.2482 | 614.2884 | -0.41949 | 307.1442 | 480.682 | 378.3006
2.2667 | 185.2811 | -1.3407 | 92.6405 | 136.3238 | 105.4436 | 2.2578 | 315.5997 | -0.47364 | 157.7999 | 244.4791 | 191.8792 | 2.2491 | 614.3742 | -0.41998 | 307.1871 | 480.602 | 378.2063
2.2674 | 185.3712 | -1.3417 | 92.6856 | 136.323 | 105.4278 | 2.2587 | 315.5964 | -0.47364 | 157.7982 | 244.6124 | 192.0131 | 2.2497 | 614.3701 | -0.41998 | 307.1851 | 480.7019 | 378.3069
2.2682 | 185.3685 | -1.3422 | 92.6843 | 136.2547 | 105.36 | 2.2596 | 315.5901 | -0.47461 | 157.7951 | 244.6255 | 192.0271 | 2.2505 | 614.4092 | -0.42047 | 307.2046 | 480.8865 | 378.485
2.2688 | 185.3671 | -1.3422 | 92.6835 | 136.423 | 105.5285 | 2.2604 | 315.6343 | -0.47461 | 157.8172 | 244.7776 | 192.1719 | 2.2511 | 614.4496 | -0.42096 | 307.2248 | 480.7568 | 378.3485
2.2696 | 185.4578 | -1.3427 | 92.7289 | 136.5104 | 105.6008 | 2.2612 | 315.6299 | -0.47509 | 157.815 | 244.7415 | 192.1365 | 2.252 | 614.5827 | -0.42145 | 307.2914 | 480.8044 | 378.374
2.2702 | 185.5023 | -1.3432 | 92.7511 | 136.4447 | 105.5277 | 2.2621 | 315.6266 | -0.47509 | 157.8133 | 244.7578 | 192.1534 | 2.2525 | 614.6741 | -0.42145 | 307.337 | 480.9051 | 378.4594
2.271 | 185.5463 | -1.3436 | 92.7731 | 136.6698 | 105.7454 | 2.263 | 315.5731 | -0.47607 | 157.7866 | 244.4372 | 191.8417 | 2.2534 | 614.6148 | -0.42242 | 307.3074 | 480.7876 | 378.3518
2.2717 | 185.543 | -1.3446 | 92.7715 | 136.5613 | 105.6375 | 2.2639 | 315.617 | -0.47607 | 157.8085 | 244.5931 | 191.9903 | 2.2539 | 614.564 | -0.42242 | 307.282 | 480.6072 | 378.1799
2.2724 | 185.4471 | -1.3451 | 92.7235 | 136.5514 | 105.6436 | 2.2647 | 315.5668 | -0.47607 | 157.7834 | 244.5731 | 191.9786 | 2.255 | 614.5572 | -0.42242 | 307.2786 | 480.6158 | 378.1896
2.2731 | 185.4921 | -1.3451 | 92.7461 | 136.639 | 105.7236 | 2.2655 | 315.611 | -0.47607 | 157.8055 | 244.7372 | 192.1353 | 2.2555 | 614.6456 | -0.42291 | 307.3228 | 480.8591 | 378.4182
2.2738 | 185.5363 | -1.3456 | 92.7682 | 136.8402 | 105.9174 | 2.2663 | 315.701 | -0.47655 | 157.8505 | 244.8362 | 192.2194 | 2.2563 | 614.7321 | -0.4234 | 307.366 | 480.9304 | 378.4751
2.2746 | 185.6271 | -1.3461 | 92.8135 | 136.8876 | 105.9497 | 2.2672 | 315.8393 | -0.47655 | 157.9196 | 244.8403 | 192.2005 | 2.257 | 614.7244 | -0.42389 | 307.3622 | 480.9117 | 378.4576
2.2753 | 185.577 | -1.347 | 92.7885 | 136.6977 | 105.7682 | 2.2681 | 315.9274 | -0.47752 | 157.9637 | 244.6346 | 191.98 | 2.2577 | 614.7196 | -0.42389 | 307.3598 | 480.9833 | 378.53
2.276 | 185.4803 | -1.348 | 92.7402 | 136.4745 | 105.5611 | 2.2689 | 315.8772 | -0.47752 | 157.9386 | 244.8025 | 192.1563 | 2.2585 | 614.8061 | -0.42438 | 307.403 | 481.0456 | 378.5779
2.2767 | 185.4311 | -1.3485 | 92.7156 | 136.592 | 105.6868 | 2.2698 | 315.8739 | -0.47752 | 157.9369 | 244.8888 | 192.2432 | 2.2591 | 614.9412 | -0.42487 | 307.4706 | 480.9512 | 378.461
2.2774 | 185.4295 | -1.3485 | 92.7147 | 136.7212 | 105.8163 | 2.2705 | 315.8698 | -0.47801 | 157.9349 | 244.7959 | 192.1509 | 2.2599 | 614.8884 | -0.42487 | 307.4442 | 481.0278 | 378.5464
2.2782 | 185.4726 | -1.3495 | 92.7363 | 136.4079 | 105.4958 | 2.2715 | 315.959 | -0.4785 | 157.9795 | 244.8925 | 192.2327 | 2.2604 | 614.8792 | -0.42584 | 307.4396 | 480.8324 | 378.3525
2.2789 | 185.3292 | -1.3504 | 92.6646 | 136.2634 | 105.3752 | 2.2722 | 316.0036 | -0.4785 | 158.0018 | 244.9208 | 192.2536 | 2.2613 | 614.7783 | -0.42584 | 307.3891 | 480.7169 | 378.2539
2.2796 | 185.2333 | -1.3509 | 92.6167 | 136.3175 | 105.4453 | 2.2732 | 316.0928 | -0.47898 | 158.0464 | 244.9705 | 192.2884 | 2.2618 | 614.8194 | -0.42633 | 307.4097 | 480.7765 | 378.3066
2.2804 | 185.1839 | -1.3514 | 92.5919 | 136.5008 | 105.6369 | 2.274 | 316.0412 | -0.47947 | 158.0206 | 245.0078 | 192.3342 | 2.2628 | 614.8097 | -0.42682 | 307.4048 | 480.6618 | 378.1935
2.2811 | 185.2756 | -1.3514 | 92.6378 | 136.6927 | 105.8134 | 2.2748 | 315.9881 | -0.48044 | 157.9941 | 245.8784 | 193.2137 | 2.2633 | 614.756 | -0.42731 | 307.378 | 480.899 | 378.4397
2.2818 | 185.3674 | -1.3514 | 92.6837 | 136.7166 | 105.822 | 2.2757 | 315.9833 | -0.48092 | 157.9917 | 244.9761 | 192.3122 | 2.2641 | 614.6558 | -0.42731 | 307.3279 | 480.7429 | 378.3003
2.2825 | 185.3641 | -1.3524 | 92.6821 | 136.8411 | 105.9471 | 2.2765 | 315.8845 | -0.48141 | 157.9423 | 244.8007 | 192.1533 | 2.2646 | 614.6495 | -0.4278 | 307.3247 | 480.8108 | 378.3692
2.2832 | 185.3149 | -1.3528 | 92.6575 | 136.5616 | 105.6758 | 2.2774 | 315.8343 | -0.48141 | 157.9172 | 244.7927 | 192.1536 | 2.2653 | 614.6892 | -0.42828 | 307.3446 | 480.7147 | 378.2665
2.284 | 185.3597 | -1.3528 | 92.6799 | 136.673 | 105.7797 | 2.2782 | 315.8314 | -0.48141 | 157.9157 | 244.9032 | 192.2646 | 2.2661 | 614.6808 | -0.42877 | 307.3404 | 480.6586 | 378.2118
2.2847 | 185.4507 | -1.3533 | 92.7253 | 136.6325 | 105.7241 | 2.279 | 315.9199 | -0.48238 | 157.9599 | 244.7566 | 192.1033 | 2.2667 | 614.6767 | -0.42877 | 307.3384 | 480.6666 | 378.2205
2.2854 | 185.4949 | -1.3538 | 92.7474 | 136.8397 | 105.9239 | 2.2799 | 315.8693 | -0.48238 | 157.9347 | 244.8143 | 192.1694 | 2.2675 | 614.6684 | -0.42926 | 307.3342 | 480.5905 | 378.1458
2.2862 | 185.3971 | -1.3553 | 92.6986 | 136.7211 | 105.8216 | 2.2807 | 315.7691 | -0.48335 | 157.8845 | 244.5013 | 191.8731 | 2.268 | 614.7597 | -0.42926 | 307.3799 | 480.6892 | 378.2292
2.2869 | 185.3021 | -1.3553 | 92.651 | 136.4565 | 105.5729 | 2.2815 | 315.6245 | -0.48335 | 157.8123 | 244.5831 | 191.979 | 2.269 | 614.8922 | -0.42975 | 307.4461 | 480.6975 | 378.2154
2.2875 | 185.2515 | -1.3567 | 92.6257 | 136.3535 | 105.4782 | 2.2823 | 315.6201 | -0.48384 | 157.8101 | 244.6439 | 192.0406 | 2.2694 | 614.8865 | -0.43024 | 307.4433 | 480.8257 | 378.3446
2.2883 | 185.2029 | -1.3567 | 92.6014 | 136.3452 | 105.478 | 2.2832 | 315.6625 | -0.48432 | 157.8313 | 244.7472 | 192.1368 | 2.2703 | 614.8804 | -0.43024 | 307.4402 | 480.8807 | 378.4006
2.289 | 185.1996 | -1.3577 | 92.5998 | 136.2777 | 105.4111 | 2.284 | 315.6109 | -0.48481 | 157.8054 | 244.7295 | 192.1276 | 2.2708 | 614.8741 | -0.43073 | 307.437 | 480.8076 | 378.3286
2.2897 | 185.057 | -1.3582 | 92.5285 | 136.0665 | 105.2236 | 2.2849 | 315.5117 | -0.4853 | 157.7559 | 244.564 | 191.9787 | 2.2717 | 614.8651 | -0.43121 | 307.4325 | 480.7581 | 378.2806
2.2905 | 185.0535 | -1.3591 | 92.5267 | 135.9809 | 105.1386 | 2.2857 | 315.5073 | -0.48578 | 157.7537 | 244.6168 | 192.0323 | 2.2722 | 615.0985 | -0.43121 | 307.5493 | 481.1429 | 378.6265
2.2912 | 185.0985 | -1.3591 | 92.5493 | 136.1264 | 105.2766 | 2.2866 | 315.504 | -0.48578 | 157.752 | 244.6201 | 192.0362 | 2.2731 | 615.1843 | -0.4317 | 307.5921 | 480.9848 | 378.4541
2.2919 | 185.1903 | -1.3591 | 92.5951 | 136.3262 | 105.4612 | 2.2874 | 315.5467 | -0.48627 | 157.7734 | 244.5466 | 191.9555 | 2.2737 | 615.1802 | -0.4317 | 307.5901 | 481.1758 | 378.6457
2.2927 | 185.2342 | -1.3596 | 92.6171 | 136.4053 | 105.5329 | 2.2882 | 315.4951 | -0.48675 | 157.7476 | 244.6779 | 192.0954 | 2.2744 | 615.2199 | -0.43219 | 307.6099 | 481.2027 | 378.6661
2.2934 | 185.2318 | -1.3601 | 92.6159 | 136.3511 | 105.4792 | 2.289 | 315.4435 | -0.48724 | 157.7218 | 244.6022 | 192.0282 | 2.2751 | 615.2596 | -0.43268 | 307.6298 | 481.1876 | 378.6444
2.294 | 185.2287 | -1.3611 | 92.6144 | 136.2438 | 105.3723 | 2.2899 | 315.4859 | -0.48773 | 157.7429 | 244.6304 | 192.0494 | 2.2758 | 615.3495 | -0.43268 | 307.6748 | 481.2716 | 378.7134
2.2948 | 185.2735 | -1.3611 | 92.6368 | 136.4862 | 105.6073 | 2.2908 | 315.4339 | -0.48821 | 157.717 | 244.4975 | 191.9252 | 2.2765 | 615.3419 | -0.43317 | 307.6709 | 482.2879 | 379.7309
2.2955 | 185.3177 | -1.3616 | 92.6589 | 136.3864 | 105.5001 | 2.2916 | 315.4781 | -0.48821 | 157.7391 | 244.4356 | 191.8559 | 2.2771 | 615.2875 | -0.43366 | 307.6437 | 481.1947 | 378.6468
2.2963 | 185.315 | -1.3621 | 92.6575 | 136.5491 | 105.6632 | 2.2924 | 315.4265 | -0.4887 | 157.7133 | 244.3149 | 191.7438 | 2.2779 | 615.2791 | -0.43414 | 307.6396 | 481.2146 | 378.6681
2.297 | 185.3125 | -1.3625 | 92.6563 | 136.4009 | 105.5155 | 2.2933 | 315.3731 | -0.48967 | 157.6865 | 244.2123 | 191.6501 | 2.2785 | 615.2248 | -0.43463 | 307.6124 | 481.0045 | 378.4671
2.2977 | 185.3092 | -1.3635 | 92.6546 | 136.4724 | 105.5875 | 2.294 | 315.2761 | -0.48967 | 157.6381 | 244.2468 | 191.7008 | 2.2794 | 615.266 | -0.43463 | 307.633 | 481.1052 | 378.5608
2.2985 | 185.354 | -1.3635 | 92.677 | 136.5098 | 105.6175 | 2.2948 | 315.2717 | -0.49015 | 157.6359 | 244.3907 | 191.8454 | 2.2799 | 615.2123 | -0.43512 | 307.6062 | 481.1094 | 378.574
2.2993 | 185.4439 | -1.3645 | 92.7219 | 136.5279 | 105.6206 | 2.2956 | 315.2201 | -0.49064 | 157.6101 | 244.127 | 191.5903 | 2.2808 | 615.2536 | -0.43512 | 307.6268 | 481.09 | 378.5478
2.3 | 185.3947 | -1.365 | 92.6974 | 136.4584 | 105.5593 | 2.2965 | 315.2168 | -0.49064 | 157.6084 | 244.2353 | 191.6992 | 2.2813 | 615.2946 | -0.43561 | 307.6473 | 481.1576 | 378.6085
2.3007 | 185.3455 | -1.3654 | 92.6728 | 136.3209 | 105.43 | 2.2972 | 315.1641 | -0.49161 | 157.582 | 244.2241 | 191.6968 | 2.2822 | 615.3803 | -0.4361 | 307.6902 | 480.9885 | 378.4252
2.3014 | 185.4365 | -1.3659 | 92.7182 | 136.4134 | 105.5073 | 2.298 | 315.2083 | -0.49161 | 157.6042 | 244.2342 | 191.6995 | 2.2828 | 615.2786 | -0.43659 | 307.6393 | 481.0678 | 378.5213
2.3022 | 185.4337 | -1.3664 | 92.7169 | 136.3121 | 105.4065 | 2.2989 | 315.2993 | -0.49161 | 157.6497 | 244.4907 | 191.9409 | 2.2835 | 615.2236 | -0.43707 | 307.6118 | 480.9193 | 378.3821
2.3029 | 185.4313 | -1.3669 | 92.7156 | 136.244 | 105.3387 | 2.2997 | 315.3892 | -0.4921 | 157.6946 | 244.3218 | 191.7569 | 2.2842 | 615.1714 | -0.43707 | 307.5857 | 481.0642 | 378.5357
2.3036 | 185.3354 | -1.3674 | 92.6677 | 136.2171 | 105.3279 | 2.3005 | 315.289 | -0.49307 | 157.6445 | 244.0508 | 191.5027 | 2.2849 | 615.2111 | -0.43756 | 307.6056 | 480.8312 | 378.296
2.3044 | 185.3319 | -1.3684 | 92.6659 | 136.2585 | 105.3698 | 2.3013 | 315.1917 | -0.49307 | 157.5958 | 244.1362 | 191.6042 | 2.2856 | 615.2537 | -0.43756 | 307.6269 | 481.1145 | 378.5722
2.3051 | 185.3294 | -1.3688 | 92.6647 | 136.1743 | 105.2861 | 2.3021 | 315.1873 | -0.49355 | 157.5936 | 244.108 | 191.5768 | 2.2862 | 615.2912 | -0.43854 | 307.6456 | 480.9833 | 378.4348
2.3058 | 185.2802 | -1.3693 | 92.6401 | 136.1358 | 105.2558 | 2.3029 | 315.2315 | -0.49355 | 157.6157 | 244.2221 | 191.6835 | 2.2871 | 615.191 | -0.43854 | 307.5955 | 480.8483 | 378.3164
2.3066 | 185.2775 | -1.3698 | 92.6388 | 136.1175 | 105.238 | 2.3036 | 315.2761 | -0.49355 | 157.638 | 244.5114 | 191.9654 | 2.2877 | 615.2314 | -0.43903 | 307.6157 | 480.7825 | 378.244
2.3072 | 185.1819 | -1.3703 | 92.5909 | 136.0148 | 105.1512 | 2.3045 | 315.3656 | -0.49404 | 157.6828 | 244.5193 | 191.9583 | 2.2886 | 615.2223 | -0.43952 | 307.6112 | 480.7781 | 378.241
2.308 | 185.1792 | -1.3708 | 92.5896 | 136.2105 | 105.3473 | 2.3052 | 315.4573 | -0.49404 | 157.7287 | 244.5461 | 191.9699 | 2.2891 | 615.3137 | -0.43952 | 307.6568 | 480.9747 | 378.4225
2.3087 | 185.2234 | -1.3713 | 92.6117 | 136.1667 | 105.2961 | 2.306 | 315.4986 | -0.49501 | 157.7493 | 244.6349 | 192.0518 | 2.29 | 615.3017 | -0.44049 | 307.6508 | 480.8359 | 378.2856
2.3094 | 185.2684 | -1.3713 | 92.6342 | 136.1432 | 105.2651 | 2.3068 | 315.4957 | -0.49501 | 157.7478 | 244.6444 | 192.0618 | 2.2906 | 615.1555 | -0.44049 | 307.5778 | 480.9188 | 378.3929
2.3101 | 185.3118 | -1.3722 | 92.6559 | 136.1931 | 105.3078 | 2.3075 | 315.4916 | -0.4955 | 157.7458 | 244.7095 | 192.1276 | 2.2913 | 615.1479 | -0.44098 | 307.5739 | 480.9071 | 378.3824
2.3108 | 185.2143 | -1.3737 | 92.6072 | 136.0686 | 105.1995 | 2.3083 | 315.4886 | -0.4955 | 157.7443 | 244.441 | 191.8596 | 2.292 | 615.3325 | -0.44098 | 307.6663 | 481.1164 | 378.561
2.3115 | 185.0251 | -1.3742 | 92.5126 | 135.925 | 105.0875 | 2.309 | 315.5804 | -0.4955 | 157.7902 | 244.6949 | 192.0982 | 2.2927 | 615.4225 | -0.44098 | 307.7112 | 481.2684 | 378.698
2.3122 | 184.9768 | -1.3742 | 92.4884 | 136.0289 | 105.1994 | 2.3099 | 315.6213 | -0.49647 | 157.8106 | 244.4995 | 191.8959 | 2.2935 | 615.4615 | -0.44147 | 307.7307 | 481.088 | 378.5111
2.3129 | 185.021 | -1.3747 | 92.5105 | 136.086 | 105.2492 | 2.3106 | 315.6644 | -0.49696 | 157.8322 | 244.4261 | 191.8154 | 2.2941 | 615.4516 | -0.44245 | 307.7258 | 481.1472 | 378.5719
2.3136 | 184.9718 | -1.3751 | 92.4859 | 136.1405 | 105.3119 | 2.3114 | 315.5671 | -0.49696 | 157.7835 | 244.4465 | 191.852 | 2.2949 | 615.4461 | -0.44245 | 307.7231 | 481.2704 | 378.6961
2.3143 | 184.9685 | -1.3761 | 92.4843 | 136.042 | 105.2139 | 2.3122 | 315.5627 | -0.49744 | 157.7813 | 244.5653 | 191.9716 | 2.2955 | 615.5841 | -0.44245 | 307.7921 | 481.4554 | 378.8581
2.315 | 184.9669 | -1.3761 | 92.4834 | 136.0002 | 105.1724 | 2.3129 | 315.5586 | -0.49793 | 157.7793 | 244.5464 | 191.9533 | 2.2963 | 615.6231 | -0.44293 | 307.8116 | 481.347 | 378.7432
2.3158 | 185.0575 | -1.3766 | 92.5288 | 136.2526 | 105.4097 | 2.3137 | 315.6013 | -0.49841 | 157.8007 | 244.5218 | 191.9216 | 2.2968 | 615.6642 | -0.44342 | 307.8321 | 481.3566 | 378.7459
2.3165 | 185.055 | -1.3771 | 92.5275 | 136.1154 | 105.2729 | 2.3145 | 315.4554 | -0.4989 | 157.7277 | 244.2959 | 191.72 | 2.2977 | 615.7527 | -0.44342 | 307.8764 | 481.4279 | 378.8024
2.3172 | 185.1001 | -1.3771 | 92.55 | 136.239 | 105.3889 | 2.3153 | 315.4053 | -0.4989 | 157.7026 | 244.4329 | 191.8653 | 2.2983 | 615.8404 | -0.44391 | 307.9202 | 481.4178 | 378.7778
2.318 | 185.1432 | -1.3781 | 92.5716 | 136.1027 | 105.2455 | 2.316 | 315.4012 | -0.49938 | 157.7006 | 244.4929 | 191.9261 | 2.2991 | 615.8794 | -0.4444 | 307.9397 | 481.3844 | 378.7378
2.3187 | 185.1882 | -1.3781 | 92.5941 | 136.2312 | 105.3665 | 2.3168 | 315.4454 | -0.49938 | 157.7227 | 244.656 | 192.0818 | 2.2997 | 615.8754 | -0.4444 | 307.9377 | 481.3304 | 378.6845
2.3194 | 185.2324 | -1.3785 | 92.6162 | 136.2054 | 105.3333 | 2.3176 | 315.5825 | -0.49987 | 157.7912 | 244.5726 | 191.9755 | 2.3005 | 615.867 | -0.44489 | 307.9335 | 481.3283 | 378.6838
2.3201 | 185.2299 | -1.379 | 92.615 | 136.3072 | 105.4355 | 2.3183 | 315.4827 | -0.50084 | 157.7413 | 244.2699 | 191.6894 | 2.3011 | 615.8126 | -0.44538 | 307.9063 | 481.3501 | 378.7147
2.3208 | 185.2741 | -1.3795 | 92.6371 | 136.4004 | 105.5214 | 2.319 | 315.3386 | -0.50084 | 157.6693 | 244.2358 | 191.6794 | 2.3019 | 615.899 | -0.44586 | 307.9495 | 481.3884 | 378.7386
2.3215 | 185.2717 | -1.38 | 92.6358 | 136.3632 | 105.4846 | 2.3198 | 315.3828 | -0.50084 | 157.6914 | 244.3099 | 191.7461 | 2.3026 | 615.8942 | -0.44586 | 307.9471 | 481.489 | 378.84
2.3222 | 185.3159 | -1.3805 | 92.6579 | 137.5524 | 106.6664 | 2.3206 | 315.4727 | -0.50133 | 157.7363 | 244.3749 | 191.7962 | 2.3032 | 615.8843 | -0.44684 | 307.9421 | 482.2652 | 379.6178
2.323 | 185.1715 | -1.3819 | 92.5857 | 136.0224 | 105.1605 | 2.3213 | 315.5158 | -0.50181 | 157.7579 | 244.4676 | 191.8816 | 2.304 | 615.7841 | -0.44684 | 307.8921 | 481.3641 | 378.7334
2.3237 | 184.8876 | -1.3834 | 92.4438 | 135.9847 | 105.1701 | 2.322 | 315.4646 | -0.5023 | 157.7323 | 244.24 | 191.6626 | 2.3045 | 615.7305 | -0.44733 | 307.8652 | 481.3824 | 378.7606
2.3245 | 184.7923 | -1.3834 | 92.3962 | 135.9331 | 105.1344 | 2.3227 | 315.3662 | -0.50278 | 157.6831 | 244.2689 | 191.7079 | 2.3053 | 615.8168 | -0.44782 | 307.9084 | 481.3786 | 378.7425
2.3252 | 184.7891 | -1.3844 | 92.3945 | 135.7936 | 104.9954 | 2.3234 | 315.315 | -0.50327 | 157.6575 | 244.3694 | 191.8169 | 2.3058 | 615.8578 | -0.44831 | 307.9289 | 481.3732 | 378.7302
2.326 | 184.7872 | -1.3844 | 92.3936 | 135.9436 | 105.1458 | 2.3241 | 315.4067 | -0.50327 | 157.7033 | 244.3853 | 191.8175 | 2.3067 | 615.8043 | -0.44831 | 307.9022 | 481.3585 | 378.7244
2.3268 | 184.8311 | -1.3848 | 92.4156 | 135.9657 | 105.1605 | 2.3249 | 315.2608 | -0.50376 | 157.6304 | 244.2364 | 191.6929 | 2.3073 | 615.895 | -0.44831 | 307.9475 | 481.5018 | 378.8526
2.3274 | 184.7814 | -1.3858 | 92.3907 | 135.837 | 105.0401 | 2.3255 | 315.1157 | -0.50424 | 157.5578 | 244.1599 | 191.6406 | 2.3081 | 615.9813 | -0.44879 | 307.9906 | 481.699 | 379.0355
2.3282 | 184.6853 | -1.3863 | 92.3427 | 135.841 | 105.0602 | 2.3262 | 315.0659 | -0.50424 | 157.533 | 244.172 | 191.661 | 2.3087 | 616.1163 | -0.44928 | 308.0582 | 481.5556 | 378.8696
2.3289 | 184.7304 | -1.3863 | 92.3652 | 136.0135 | 105.2252 | 2.327 | 315.1072 | -0.50521 | 157.5536 | 244.1418 | 191.6239 | 2.3095 | 616.1079 | -0.44977 | 308.054 | 481.4225 | 378.7378
2.3296 | 184.7746 | -1.3868 | 92.3873 | 136.0257 | 105.23 | 2.3277 | 315.0574 | -0.50521 | 157.5287 | 244.2509 | 191.7414 | 2.3103 | 616.0049 | -0.45026 | 308.0024 | 481.152 | 378.4846
2.3304 | 184.8177 | -1.3877 | 92.4089 | 136.1295 | 105.3265 | 2.3284 | 315.102 | -0.50521 | 157.551 | 244.2542 | 191.7372 | 2.3109 | 615.9476 | -0.45124 | 307.9738 | 481.2466 | 378.5886
2.3311 | 184.816 | -1.3877 | 92.408 | 136.1396 | 105.3369 | 2.3291 | 315.1451 | -0.5057 | 157.5725 | 244.1448 | 191.6207 | 2.3118 | 615.9415 | -0.45124 | 307.9707 | 481.2075 | 378.5506
2.3318 | 184.8602 | -1.3882 | 92.4301 | 137.1188 | 106.3088 | 2.3298 | 315.2353 | -0.50618 | 157.6177 | 244.181 | 191.6418 | 2.3123 | 615.9825 | -0.45172 | 307.9912 | 481.2361 | 378.5723
2.3326 | 184.9517 | -1.3882 | 92.4758 | 136.1935 | 105.3682 | 2.3306 | 315.3738 | -0.50618 | 157.6869 | 244.4123 | 191.85 | 2.3132 | 615.9734 | -0.45221 | 307.9867 | 481.3386 | 378.6764
2.3333 | 185.0417 | -1.3892 | 92.5209 | 136.2217 | 105.3814 | 2.3313 | 315.4641 | -0.50667 | 157.732 | 244.5355 | 191.9581 | 2.3137 | 615.97 | -0.45221 | 307.985 | 481.6119 | 378.9503
2.334 | 185.0401 | -1.3892 | 92.52 | 136.1479 | 105.3078 | 2.332 | 315.4615 | -0.50667 | 157.7307 | 244.6262 | 192.0493 | 2.3147 | 616.055 | -0.4527 | 308.0275 | 482.6345 | 379.9587
2.3347 | 185.0834 | -1.3902 | 92.5417 | 136.1277 | 105.2805 | 2.3328 | 315.5514 | -0.50716 | 157.7757 | 244.7982 | 192.2063 | 2.3152 | 616.096 | -0.45319 | 308.048 | 481.5421 | 378.8594
2.3354 | 184.9402 | -1.3911 | 92.4701 | 135.9302 | 105.1068 | 2.3335 | 315.5959 | -0.50716 | 157.798 | 244.9075 | 192.3082 | 2.3162 | 616.0863 | -0.45368 | 308.0431 | 481.5463 | 378.8652
2.3361 | 184.9385 | -1.3911 | 92.4692 | 136.1184 | 105.2953 | 2.3342 | 315.7333 | -0.50764 | 157.8666 | 244.9602 | 192.338 | 2.3167 | 616.0326 | -0.45417 | 308.0163 | 481.4255 | 378.7534
2.3368 | 184.9827 | -1.3916 | 92.4913 | 136.1835 | 105.3531 | 2.3349 | 315.7292 | -0.50813 | 157.8646 | 244.8243 | 192.2028 | 2.3175 | 615.9798 | -0.45417 | 307.9899 | 481.2891 | 378.6258
2.3375 | 184.9802 | -1.3921 | 92.4901 | 136.1934 | 105.3634 | 2.3356 | 315.7738 | -0.50813 | 157.8869 | 244.9806 | 192.3516 | 2.3182 | 616.0195 | -0.45466 | 308.0097 | 481.462 | 378.7921
2.3382 | 184.9777 | -1.3926 | 92.4889 | 136.1732 | 105.3436 | 2.3364 | 315.8165 | -0.50861 | 157.9083 | 245.014 | 192.3779 | 2.3189 | 616.1538 | -0.45514 | 308.0769 | 481.3823 | 378.69
2.3389 | 184.9744 | -1.3936 | 92.4872 | 136.0777 | 105.2487 | 2.3371 | 315.8611 | -0.50861 | 157.9305 | 244.9633 | 192.3198 | 2.3198 | 616.0537 | -0.45514 | 308.0268 | 481.4192 | 378.7436
2.3397 | 184.9251 | -1.394 | 92.4625 | 136.1131 | 105.2923 | 2.3378 | 315.9027 | -0.50959 | 157.9513 | 244.8172 | 192.1668 | 2.3204 | 616.0467 | -0.45563 | 308.0233 | 481.4298 | 378.7553
2.3404 | 184.8759 | -1.3945 | 92.438 | 136.1316 | 105.319 | 2.3385 | 315.8515 | -0.51007 | 157.9257 | 244.7607 | 192.1188 | 2.3213 | 615.9903 | -0.45612 | 307.9951 | 481.4717 | 378.8066
2.3411 | 184.8743 | -1.3945 | 92.4371 | 136.1708 | 105.3584 | 2.3392 | 315.8489 | -0.51007 | 157.9244 | 244.8004 | 192.1589 | 2.3219 | 616.0335 | -0.45612 | 308.0168 | 481.5553 | 378.883
2.3418 | 184.9185 | -1.395 | 92.4592 | 136.222 | 105.4022 | 2.3399 | 315.8448 | -0.51056 | 157.9224 | 244.6195 | 191.9787 | 2.3228 | 616.1665 | -0.45661 | 308.0833 | 481.5948 | 378.9004
2.3425 | 184.9626 | -1.3955 | 92.4813 | 136.3941 | 105.567 | 2.3406 | 315.9365 | -0.51056 | 157.9683 | 244.8813 | 192.2252 | 2.3233 | 616.1631 | -0.45661 | 308.0815 | 481.6421 | 378.9483
2.3433 | 185.0066 | -1.396 | 92.5033 | 136.2922 | 105.4578 | 2.3412 | 315.9328 | -0.51104 | 157.9664 | 244.8735 | 192.2181 | 2.3242 | 616.154 | -0.4571 | 308.077 | 481.5887 | 378.8964
2.344 | 185.0508 | -1.3965 | 92.5254 | 136.4894 | 105.6476 | 2.342 | 315.9298 | -0.51104 | 157.9649 | 245.1331 | 192.4781 | 2.3247 | 616.1477 | -0.45759 | 308.0739 | 481.5506 | 378.8593
2.3447 | 185.095 | -1.397 | 92.5475 | 136.4935 | 105.6444 | 2.3426 | 315.9733 | -0.51153 | 157.9866 | 245.0319 | 192.3696 | 2.3256 | 616.1387 | -0.45807 | 308.0693 | 481.4442 | 378.7544
2.3454 | 185.045 | -1.3979 | 92.5225 | 136.2837 | 105.4429 | 2.3434 | 315.9217 | -0.51201 | 157.9609 | 244.7911 | 192.1375 | 2.3261 | 616.085 | -0.45856 | 308.0425 | 481.4084 | 378.7276
2.3462 | 185.0431 | -1.3979 | 92.5216 | 136.2927 | 105.4522 | 2.344 | 315.9666 | -0.51201 | 157.9833 | 244.9726 | 192.3115 | 2.3271 | 616.0309 | -0.45856 | 308.0154 | 481.5483 | 378.8765
2.3469 | 185.1339 | -1.3984 | 92.567 | 136.4762 | 105.6206 | 2.3447 | 316.0097 | -0.5125 | 158.0049 | 245.0432 | 192.3749 | 2.3277 | 615.9765 | -0.45905 | 307.9883 | 481.4352 | 378.7725
2.3476 | 185.1315 | -1.3989 | 92.5657 | 136.5371 | 105.6818 | 2.3454 | 316.0057 | -0.51299 | 158.0028 | 245.0173 | 192.3497 | 2.3284 | 616.0191 | -0.45905 | 308.0095 | 481.4375 | 378.7677
2.3483 | 185.1765 | -1.3989 | 92.5882 | 136.5636 | 105.7008 | 2.3461 | 316.003 | -0.51299 | 158.0015 | 245.014 | 192.3468 | 2.3292 | 616.058 | -0.45954 | 308.029 | 481.4491 | 378.7727
2.349 | 185.2673 | -1.3994 | 92.6336 | 136.5501 | 105.6722 | 2.3469 | 316.0458 | -0.51347 | 158.0229 | 245.0664 | 192.3921 | 2.3298 | 616.196 | -0.45954 | 308.098 | 481.706 | 379.0067
2.3498 | 185.2638 | -1.4003 | 92.6319 | 136.6235 | 105.7462 | 2.3475 | 316.0435 | -0.51347 | 158.0218 | 244.9713 | 192.2974 | 2.3307 | 616.1396 | -0.46003 | 308.0698 | 481.6249 | 378.935
2.3506 | 185.1203 | -1.4013 | 92.5601 | 136.4709 | 105.6175 | 2.3482 | 316.1337 | -0.51396 | 158.0669 | 245.0925 | 192.4035 | 2.3312 | 616.1332 | -0.46052 | 308.0666 | 481.5578 | 378.869
2.3513 | 185.0711 | -1.4018 | 92.5356 | 136.5324 | 105.6872 | 2.3489 | 316.0825 | -0.51444 | 158.0413 | 245.0699 | 192.3895 | 2.3321 | 616.1744 | -0.46052 | 308.0872 | 481.7324 | 379.0367
2.352 | 185.0687 | -1.4023 | 92.5343 | 136.4182 | 105.5734 | 2.3497 | 316.1252 | -0.51493 | 158.0626 | 245.0874 | 192.3998 | 2.3327 | 616.2592 | -0.46149 | 308.1296 | 481.5329 | 378.8231
2.3528 | 185.0668 | -1.4023 | 92.5334 | 136.4033 | 105.5588 | 2.3504 | 316.1698 | -0.51493 | 158.0849 | 245.0836 | 192.3887 | 2.3335 | 616.1561 | -0.46198 | 308.0781 | 481.3305 | 378.6378
2.3535 | 185.1576 | -1.4028 | 92.5788 | 137.4178 | 106.5582 | 2.3511 | 316.26 | -0.51541 | 158.13 | 245.2178 | 192.5078 | 2.3341 | 616.1018 | -0.46247 | 308.0509 | 481.1884 | 378.5048
2.3542 | 185.2018 | -1.4033 | 92.6009 | 136.4489 | 105.582 | 2.3518 | 316.2559 | -0.5159 | 158.128 | 245.2369 | 192.5275 | 2.335 | 615.9981 | -0.46296 | 307.999 | 481.1046 | 378.4383
2.3549 | 185.1526 | -1.4037 | 92.5763 | 136.4224 | 105.5637 | 2.3525 | 316.2519 | -0.51639 | 158.1259 | 245.0589 | 192.3503 | 2.3355 | 615.9947 | -0.46296 | 307.9973 | 481.3469 | 378.6812
2.3556 | 185.196 | -1.4047 | 92.598 | 136.3583 | 105.4923 | 2.3532 | 316.2493 | -0.51639 | 158.1246 | 245.2016 | 192.4934 | 2.3364 | 616.0803 | -0.46345 | 308.0401 | 481.5288 | 378.8488
2.3563 | 185.1943 | -1.4047 | 92.5972 | 136.5344 | 105.6687 | 2.3539 | 316.3409 | -0.51639 | 158.1705 | 245.2534 | 192.5299 | 2.337 | 616.0733 | -0.46393 | 308.0366 | 481.4214 | 378.7425
2.3572 | 185.238 | -1.4052 | 92.619 | 136.5733 | 105.7003 | 2.3546 | 316.4311 | -0.51687 | 158.2156 | 245.2326 | 192.4941 | 2.3377 | 616.0212 | -0.46393 | 308.0106 | 481.4153 | 378.7451
2.3578 | 185.2358 | -1.4057 | 92.6179 | 136.7253 | 105.8527 | 2.3554 | 316.4267 | -0.51736 | 158.2133 | 245.2855 | 192.5477 | 2.3385 | 616.0128 | -0.46442 | 308.0064 | 481.3252 | 378.6564
2.3586 | 185.1864 | -1.4062 | 92.5932 | 136.5947 | 105.7303 | 2.3561 | 316.4241 | -0.51736 | 158.212 | 245.2562 | 192.5188 | 2.3392 | 616.0051 | -0.46491 | 308.0026 | 481.2475 | 378.5799
2.3592 | 185.1842 | -1.4067 | 92.5921 | 136.7787 | 105.9146 | 2.3568 | 316.4671 | -0.51784 | 158.2336 | 245.5018 | 192.7572 | 2.34 | 616.0914 | -0.4654 | 308.0457 | 481.4437 | 378.7618
2.36 | 185.1807 | -1.4076 | 92.5903 | 136.65 | 105.7866 | 2.3574 | 316.4635 | -0.51833 | 158.2317 | 245.24 | 192.4961 | 2.3406 | 615.9897 | -0.46589 | 307.9949 | 481.0169 | 378.352
2.3608 | 185.1788 | -1.4076 | 92.5894 | 136.7091 | 105.846 | 2.3582 | 316.459 | -0.51882 | 158.2295 | 245.0979 | 192.3547 | 2.3415 | 615.886 | -0.46638 | 307.943 | 480.8762 | 378.2285
2.3615 | 185.1288 | -1.4086 | 92.5644 | 136.4813 | 105.6265 | 2.3589 | 316.4078 | -0.5193 | 158.2039 | 245.1943 | 192.4597 | 2.342 | 615.7851 | -0.46686 | 307.8925 | 480.8767 | 378.2459
2.3622 | 185.0797 | -1.4091 | 92.5398 | 136.4968 | 105.6502 | 2.3596 | 316.308 | -0.52027 | 158.154 | 245.1596 | 192.4416 | 2.343 | 615.7783 | -0.46686 | 307.8891 | 481.0093 | 378.3796
2.3629 | 185.0772 | -1.4096 | 92.5386 | 136.4826 | 105.6364 | 2.3603 | 316.2583 | -0.52027 | 158.1291 | 245.0507 | 192.341 | 2.3434 | 615.7253 | -0.46735 | 307.8627 | 481.1339 | 378.513
2.3636 | 185.1214 | -1.41 | 92.5607 | 136.4838 | 105.6302 | 2.361 | 316.2542 | -0.52076 | 158.1271 | 244.9318 | 192.2227 | 2.3444 | 615.7185 | -0.46735 | 307.8592 | 481.1445 | 378.5248
2.3643 | 185.1664 | -1.41 | 92.5832 | 136.5173 | 105.6562 | 2.3618 | 316.2512 | -0.52076 | 158.1256 | 245.1673 | 192.4587 | 2.3449 | 615.7122 | -0.46784 | 307.8561 | 481.1514 | 378.5327
2.3649 | 185.2108 | -1.4105 | 92.6054 | 136.5486 | 105.6801 | 2.3624 | 316.2004 | -0.52124 | 158.1002 | 244.9689 | 192.2689 | 2.3457 | 615.8014 | -0.46784 | 307.9007 | 481.204 | 378.5705
2.3656 | 185.2083 | -1.411 | 92.6041 | 136.5594 | 105.6913 | 2.3633 | 316.196 | -0.52173 | 158.098 | 244.9248 | 192.2255 | 2.3463 | 615.8919 | -0.46784 | 307.946 | 481.4513 | 378.8027
2.3663 | 185.2999 | -1.411 | 92.65 | 136.5642 | 105.6809 | 2.364 | 316.1448 | -0.52222 | 158.0724 | 244.8463 | 192.1555 | 2.3471 | 615.9753 | -0.46882 | 307.9876 | 481.2191 | 378.5566
2.367 | 185.3907 | -1.4115 | 92.6954 | 136.5777 | 105.6792 | 2.3647 | 316.1422 | -0.52222 | 158.0711 | 244.918 | 192.2276 | 2.3478 | 615.9705 | -0.46882 | 307.9853 | 481.2638 | 378.602
2.3678 | 185.4346 | -1.412 | 92.7173 | 136.6197 | 105.7139 | 2.3654 | 316.091 | -0.5227 | 158.0455 | 244.8535 | 192.1716 | 2.3485 | 616.0101 | -0.46931 | 308.0051 | 481.3767 | 378.7083
2.3685 | 185.4796 | -1.412 | 92.7398 | 136.7122 | 105.7989 | 2.3661 | 315.9927 | -0.52319 | 157.9963 | 244.8254 | 192.1599 | 2.3493 | 616.0964 | -0.46979 | 308.0482 | 481.3409 | 378.6581
2.3692 | 185.4763 | -1.413 | 92.7382 | 136.6387 | 105.726 | 2.3668 | 315.9901 | -0.52319 | 157.995 | 244.8251 | 192.1601 | 2.3499 | 616.187 | -0.46979 | 308.0935 | 481.6841 | 378.9863
2.3699 | 185.4272 | -1.4134 | 92.7136 | 136.5832 | 105.6787 | 2.3675 | 316.0331 | -0.52367 | 158.0166 | 244.8477 | 192.1755 | 2.3508 | 616.2252 | -0.47028 | 308.1126 | 481.6783 | 378.9741
2.3706 | 185.4231 | -1.4149 | 92.7115 | 137.4034 | 106.4995 | 2.3682 | 316.1248 | -0.52367 | 158.0624 | 244.9325 | 192.245 | 2.3513 | 616.2189 | -0.47077 | 308.1094 | 481.6663 | 378.9631
2.3714 | 185.2805 | -1.4154 | 92.6402 | 136.2582 | 105.3781 | 2.3689 | 316.2164 | -0.52367 | 158.1082 | 244.9743 | 192.2716 | 2.3524 | 616.2565 | -0.47126 | 308.1282 | 481.6921 | 378.9827
2.3721 | 185.1847 | -1.4159 | 92.5924 | 136.3074 | 105.4432 | 2.3696 | 316.2109 | -0.52464 | 158.1055 | 244.9367 | 192.2349 | 2.3528 | 616.3454 | -0.47175 | 308.1727 | 481.7497 | 379.0255
2.3728 | 185.1822 | -1.4163 | 92.5911 | 136.4132 | 105.5495 | 2.3704 | 316.1594 | -0.52513 | 158.0797 | 244.753 | 192.0598 | 2.3538 | 616.3386 | -0.47175 | 308.1693 | 481.8073 | 379.0842
2.3735 | 185.1797 | -1.4168 | 92.5899 | 136.305 | 105.4417 | 2.3711 | 316.1553 | -0.52562 | 158.0776 | 244.7841 | 192.0915 | 2.3544 | 616.3316 | -0.47224 | 308.1658 | 481.6149 | 378.8929
2.3743 | 185.1304 | -1.4173 | 92.5652 | 136.5634 | 105.7084 | 2.3718 | 316.1527 | -0.52562 | 158.0763 | 244.8518 | 192.1596 | 2.3553 | 616.3226 | -0.47272 | 308.1613 | 481.5714 | 378.851
2.3749 | 185.0341 | -1.4183 | 92.517 | 136.3484 | 105.5094 | 2.3726 | 316.1482 | -0.5261 | 158.0741 | 244.6436 | 191.9522 | 2.3559 | 616.3629 | -0.47321 | 308.1814 | 481.5576 | 378.8305
2.3757 | 184.9831 | -1.4197 | 92.4916 | 136.2812 | 105.4507 | 2.3733 | 316.1442 | -0.52659 | 158.0721 | 244.8117 | 192.121 | 2.3567 | 616.4491 | -0.4737 | 308.2246 | 481.7198 | 378.9783
2.3764 | 184.7949 | -1.4197 | 92.3975 | 136.2741 | 105.4749 | 2.3741 | 316.1412 | -0.52659 | 158.0706 | 244.8002 | 192.11 | 2.3575 | 616.3964 | -0.4737 | 308.1982 | 481.6935 | 378.9607
2.3771 | 184.8391 | -1.4202 | 92.4195 | 136.2632 | 105.4567 | 2.3748 | 316.1843 | -0.52707 | 158.0921 | 244.9648 | 192.2674 | 2.3581 | 616.4366 | -0.47419 | 308.2183 | 481.7477 | 379.0082
2.3778 | 184.8366 | -1.4207 | 92.4183 | 136.1931 | 105.387 | 2.3756 | 316.2269 | -0.52756 | 158.1135 | 244.8562 | 192.1517 | 2.359 | 616.4276 | -0.47468 | 308.2138 | 481.5942 | 378.8563
2.3786 | 184.7873 | -1.4212 | 92.3936 | 136.0395 | 105.2416 | 2.3763 | 316.1772 | -0.52756 | 158.0886 | 244.8713 | 192.1751 | 2.3596 | 616.4708 | -0.47468 | 308.2354 | 481.7998 | 379.0547
2.3793 | 184.7373 | -1.4222 | 92.3687 | 136.0817 | 105.2921 | 2.377 | 316.2674 | -0.52805 | 158.1337 | 245.0395 | 192.3283 | 2.3605 | 616.651 | -0.47517 | 308.3255 | 481.88 | 379.1048
2.38 | 184.7357 | -1.4222 | 92.3678 | 136.0748 | 105.2856 | 2.3778 | 316.3115 | -0.52805 | 158.1558 | 244.9456 | 192.227 | 2.3611 | 616.644 | -0.47565 | 308.322 | 481.8346 | 379.0606
2.3808 | 184.8737 | -1.4222 | 92.4368 | 137.3818 | 106.5696 | 2.3785 | 316.3546 | -0.52853 | 158.1773 | 245.0322 | 192.3064 | 2.362 | 616.5876 | -0.47614 | 308.2938 | 481.7625 | 378.9979
2.3814 | 184.9173 | -1.4231 | 92.4586 | 136.2258 | 105.4062 | 2.3793 | 316.3987 | -0.52853 | 158.1994 | 245.0142 | 192.2811 | 2.3626 | 616.4889 | -0.47614 | 308.2445 | 481.7081 | 378.96
2.382 | 184.915 | -1.4236 | 92.4575 | 136.1487 | 105.3296 | 2.38 | 316.3475 | -0.52902 | 158.1738 | 244.9727 | 192.2481 | 2.3635 | 616.5272 | -0.47663 | 308.2636 | 481.8773 | 379.1228
2.3827 | 184.8651 | -1.4246 | 92.4325 | 136.1479 | 105.3371 | 2.3807 | 316.3435 | -0.5295 | 158.1717 | 245.0278 | 192.3039 | 2.364 | 616.5681 | -0.47712 | 308.2841 | 481.7539 | 378.9925
2.3835 | 184.8632 | -1.4246 | 92.4316 | 136.253 | 105.4424 | 2.3814 | 316.3865 | -0.52999 | 158.1933 | 244.9454 | 192.2143 | 2.3649 | 616.5118 | -0.47761 | 308.2559 | 481.8398 | 379.0878
2.3842 | 184.8599 | -1.4256 | 92.43 | 137.0485 | 106.2385 | 2.3821 | 316.2411 | -0.53047 | 158.1206 | 244.9627 | 192.2559 | 2.3655 | 616.4101 | -0.4781 | 308.2051 | 481.713 | 378.978
2.3848 | 184.7644 | -1.426 | 92.3822 | 135.9398 | 105.1457 | 2.3829 | 316.1424 | -0.53096 | 158.0712 | 244.8515 | 192.1611 | 2.3663 | 616.4047 | -0.4781 | 308.2023 | 481.8133 | 379.0792
2.3855 | 184.7153 | -1.4265 | 92.3577 | 135.9333 | 105.1475 | 2.3836 | 316.0927 | -0.53096 | 158.0464 | 244.9126 | 192.2305 | 2.3671 | 616.4465 | -0.4781 | 308.2233 | 481.8552 | 379.1141
2.3862 | 184.7129 | -1.427 | 92.3564 | 136.0912 | 105.3057 | 2.3843 | 316.0901 | -0.53096 | 158.0451 | 244.9443 | 192.2626 | 2.3678 | 616.4832 | -0.47907 | 308.2416 | 481.9457 | 379.1985
2.387 | 184.7568 | -1.4275 | 92.3784 | 136.0822 | 105.2894 | 2.3851 | 316.0842 | -0.53193 | 158.0421 | 244.7855 | 192.1048 | 2.3686 | 616.4305 | -0.47907 | 308.2152 | 482.0353 | 379.2969
2.3877 | 184.7543 | -1.428 | 92.3771 | 136.1671 | 105.3747 | 2.3858 | 315.9874 | -0.53193 | 157.9937 | 244.7221 | 192.0575 | 2.3692 | 616.4707 | -0.47956 | 308.2354 | 481.8426 | 379.0974
2.3884 | 184.7044 | -1.4289 | 92.3522 | 136.0923 | 105.3082 | 2.3865 | 315.9833 | -0.53242 | 157.9917 | 244.9251 | 192.2613 | 2.3701 | 616.4617 | -0.48005 | 308.2308 | 481.6761 | 378.9325
2.3891 | 184.6545 | -1.4299 | 92.3272 | 135.7425 | 104.9667 | 2.3872 | 315.885 | -0.5329 | 157.9425 | 244.8041 | 192.1566 | 2.3707 | 616.502 | -0.48054 | 308.251 | 481.6803 | 378.93
2.3898 | 184.5596 | -1.4299 | 92.2798 | 135.827 | 105.0671 | 2.388 | 315.9292 | -0.5329 | 157.9646 | 244.8821 | 192.2273 | 2.3716 | 616.3983 | -0.48103 | 308.1992 | 481.6326 | 378.8995
2.3906 | 184.5561 | -1.4309 | 92.278 | 135.7294 | 104.9701 | 2.3886 | 315.9255 | -0.53339 | 157.9627 | 244.6534 | 191.9991 | 2.3722 | 616.2494 | -0.48151 | 308.1247 | 481.5682 | 378.86
2.3913 | 184.4604 | -1.4314 | 92.2302 | 135.6886 | 104.9452 | 2.3894 | 315.9225 | -0.53339 | 157.9613 | 244.8789 | 192.2251 | 2.3732 | 616.2426 | -0.48151 | 308.1213 | 481.5028 | 378.7957
2.392 | 184.4587 | -1.4314 | 92.2293 | 135.7208 | 104.9777 | 2.3901 | 315.9185 | -0.53387 | 157.9592 | 244.5979 | 191.9449 | 2.3737 | 616.2333 | -0.48249 | 308.1167 | 481.4173 | 378.7118
2.3927 | 184.5495 | -1.4319 | 92.2747 | 135.8492 | 105.091 | 2.3908 | 315.963 | -0.53387 | 157.9815 | 244.9122 | 192.2517 | 2.3747 | 616.2738 | -0.48249 | 308.1369 | 481.5906 | 378.8783
2.3934 | 184.5454 | -1.4333 | 92.2727 | 136.6914 | 105.9339 | 2.3915 | 316.0531 | -0.53436 | 158.0266 | 245.0303 | 192.3548 | 2.3753 | 616.2668 | -0.48298 | 308.1334 | 482.4821 | 379.771
2.3941 | 184.4039 | -1.4333 | 92.2019 | 135.7457 | 105.0117 | 2.3922 | 316.0962 | -0.53485 | 158.0481 | 244.8969 | 192.2143 | 2.3761 | 616.1638 | -0.48347 | 308.0819 | 481.5037 | 378.8097
2.3947 | 184.3542 | -1.4343 | 92.1771 | 135.494 | 104.7683 | 2.3929 | 316.0921 | -0.53533 | 158.046 | 244.902 | 192.22 | 2.3769 | 616.0609 | -0.48396 | 308.0304 | 481.5023 | 378.8255
2.3954 | 184.2119 | -1.4348 | 92.1059 | 135.3029 | 104.6009 | 2.3936 | 316.088 | -0.53582 | 158.044 | 244.846 | 192.1647 | 2.3777 | 616.0998 | -0.48444 | 308.0499 | 481.4999 | 378.8166
2.3961 | 184.2094 | -1.4352 | 92.1047 | 135.4648 | 104.7632 | 2.3943 | 316.084 | -0.5363 | 158.042 | 244.8041 | 192.1234 | 2.3786 | 616.0936 | -0.48444 | 308.0468 | 481.6158 | 378.9335
2.3969 | 184.2067 | -1.4357 | 92.1034 | 135.4605 | 104.7594 | 2.3951 | 316.1281 | -0.5363 | 158.0641 | 244.9121 | 192.2241 | 2.3792 | 615.992 | -0.48493 | 307.996 | 481.4541 | 378.7887
2.3976 | 184.2501 | -1.4367 | 92.125 | 135.5963 | 104.888 | 2.3959 | 316.0766 | -0.53679 | 158.0383 | 244.8134 | 192.134 | 2.3801 | 616.0332 | -0.48493 | 308.0166 | 481.6366 | 378.9644
2.3983 | 184.1552 | -1.4367 | 92.0776 | 135.6319 | 104.9393 | 2.3966 | 316.0254 | -0.53727 | 158.0127 | 244.9829 | 192.312 | 2.3807 | 616.0233 | -0.48591 | 308.0116 | 481.4048 | 378.7343
2.3989 | 184.247 | -1.4367 | 92.1235 | 135.5538 | 104.8459 | 2.3974 | 316.0681 | -0.53776 | 158.034 | 245.0284 | 192.3503 | 2.3817 | 616.1111 | -0.48591 | 308.0555 | 481.3807 | 378.6955
2.3996 | 184.3385 | -1.4367 | 92.1693 | 135.7265 | 105.0035 | 2.3981 | 316.0655 | -0.53776 | 158.0327 | 245.093 | 192.4155 | 2.3823 | 616.104 | -0.4864 | 308.052 | 481.5103 | 378.8263
2.4003 | 184.5225 | -1.4372 | 92.2613 | 135.9036 | 105.1499 | 2.3988 | 316.1085 | -0.53825 | 158.0542 | 245.0606 | 192.3759 | 2.3832 | 616.0004 | -0.48689 | 308.0002 | 481.3695 | 378.7028
2.401 | 184.5667 | -1.4377 | 92.2833 | 135.8498 | 105.0887 | 2.3996 | 316.057 | -0.53873 | 158.0285 | 245.107 | 192.4308 | 2.3838 | 615.949 | -0.48689 | 307.9745 | 481.5809 | 378.9227
2.4017 | 184.5168 | -1.4386 | 92.2584 | 135.801 | 105.0482 | 2.4004 | 316.1011 | -0.53873 | 158.0505 | 245.055 | 192.3715 | 2.3849 | 615.9866 | -0.48737 | 307.9933 | 481.4517 | 378.7873
2.4025 | 184.5149 | -1.4386 | 92.2574 | 135.746 | 104.9935 | 2.4011 | 316.1456 | -0.53873 | 158.0728 | 245.2203 | 192.5293 | 2.3855 | 616.0269 | -0.48786 | 308.0134 | 481.5089 | 378.8378
2.4032 | 184.6056 | -1.4391 | 92.3028 | 135.7865 | 105.0189 | 2.4018 | 316.2843 | -0.53873 | 158.1421 | 245.2926 | 192.5786 | 2.3864 | 615.9734 | -0.48786 | 307.9867 | 481.5242 | 378.862
2.404 | 184.5081 | -1.4406 | 92.254 | 135.6539 | 104.9026 | 2.4026 | 316.2784 | -0.5397 | 158.1392 | 245.2038 | 192.4908 | 2.3871 | 615.9657 | -0.48835 | 307.9829 | 481.4524 | 378.7915
2.4046 | 184.4134 | -1.4406 | 92.2067 | 135.8526 | 105.117 | 2.4034 | 316.1797 | -0.54019 | 158.0899 | 245.0606 | 192.3639 | 2.3878 | 615.9581 | -0.48884 | 307.979 | 481.4117 | 378.752
2.4053 | 184.411 | -1.4411 | 92.2055 | 135.7554 | 105.0203 | 2.4041 | 316.1757 | -0.54068 | 158.0878 | 245.0396 | 192.3437 | 2.3887 | 616.0465 | -0.48884 | 308.0233 | 481.5539 | 378.8795
2.4061 | 184.4557 | -1.4411 | 92.2278 | 135.9158 | 105.1732 | 2.4048 | 316.1731 | -0.54068 | 158.0865 | 245.0323 | 192.3368 | 2.3893 | 616.1814 | -0.48933 | 308.0907 | 481.6084 | 378.9115
2.4067 | 184.5467 | -1.4416 | 92.2733 | 136.0494 | 105.2916 | 2.4057 | 316.1683 | -0.54116 | 158.0841 | 245.069 | 192.3743 | 2.3904 | 616.2182 | -0.48982 | 308.1091 | 481.5929 | 378.8899
2.4075 | 184.5906 | -1.442 | 92.2953 | 136.0654 | 105.3003 | 2.4064 | 316.07 | -0.54165 | 158.035 | 244.9709 | 192.2926 | 2.3909 | 616.2592 | -0.4903 | 308.1296 | 481.5345 | 378.8246
2.4082 | 184.5407 | -1.443 | 92.2703 | 136.0406 | 105.2838 | 2.4071 | 315.9717 | -0.54213 | 157.9859 | 245.0149 | 192.3529 | 2.392 | 616.3463 | -0.4903 | 308.1731 | 481.823 | 379.0986
2.4088 | 184.4444 | -1.444 | 92.2222 | 135.6646 | 104.9239 | 2.4079 | 315.8731 | -0.54262 | 157.9366 | 244.8596 | 192.2141 | 2.3925 | 616.4345 | -0.49079 | 308.2173 | 481.7422 | 379.0031
2.4096 | 184.3485 | -1.4445 | 92.1743 | 135.8357 | 105.111 | 2.4086 | 315.8705 | -0.54262 | 157.9353 | 244.9603 | 192.3153 | 2.3937 | 616.4234 | -0.49128 | 308.2117 | 481.5717 | 378.8345
2.4103 | 184.4867 | -1.4445 | 92.2433 | 135.9738 | 105.226 | 2.4093 | 315.9135 | -0.5431 | 157.9568 | 244.8749 | 192.2227 | 2.3942 | 616.3698 | -0.49177 | 308.1849 | 481.662 | 378.9337
2.411 | 184.4368 | -1.4454 | 92.2184 | 135.762 | 105.0226 | 2.4101 | 315.9091 | -0.54359 | 157.9546 | 244.8598 | 192.2083 | 2.3952 | 616.3601 | -0.49226 | 308.18 | 481.6482 | 378.9215
2.4117 | 184.3877 | -1.4459 | 92.1939 | 135.8286 | 105.0973 | 2.4109 | 315.8576 | -0.54408 | 157.9288 | 244.7451 | 192.1022 | 2.3959 | 616.3051 | -0.49275 | 308.1525 | 481.6378 | 378.9203
2.4124 | 184.2438 | -1.4474 | 92.1219 | 135.5909 | 104.8836 | 2.4116 | 315.8064 | -0.54456 | 157.9032 | 244.7766 | 192.1422 | 2.3968 | 616.3462 | -0.49275 | 308.1731 | 481.8314 | 379.107
2.4131 | 184.1481 | -1.4479 | 92.0741 | 135.5501 | 104.8587 | 2.4123 | 315.8038 | -0.54456 | 157.9019 | 244.6663 | 192.0323 | 2.3975 | 616.3887 | -0.49275 | 308.1944 | 481.9376 | 379.2062
2.4138 | 184.0051 | -1.4488 | 92.0025 | 135.4127 | 104.7452 | 2.4131 | 315.8936 | -0.54505 | 157.9468 | 244.8213 | 192.1723 | 2.3983 | 616.4749 | -0.49323 | 308.2375 | 481.6578 | 378.912
2.4145 | 183.9568 | -1.4488 | 91.9784 | 135.5576 | 104.8981 | 2.4138 | 315.8895 | -0.54553 | 157.9448 | 244.8173 | 192.169 | 2.3992 | 616.3713 | -0.49372 | 308.1856 | 481.9451 | 379.2165
2.4151 | 183.9554 | -1.4488 | 91.9777 | 135.5949 | 104.9356 | 2.4146 | 315.7909 | -0.54602 | 157.8954 | 244.6861 | 192.0542 | 2.3999 | 616.5084 | -0.49372 | 308.2542 | 482.0196 | 379.2682
2.4159 | 184.0459 | -1.4493 | 92.0229 | 135.6272 | 104.9529 | 2.4153 | 315.7397 | -0.5465 | 157.8699 | 244.6566 | 192.0333 | 2.4009 | 616.5932 | -0.49421 | 308.2966 | 482.0381 | 379.2726
2.4166 | 184.1366 | -1.4498 | 92.0683 | 135.5916 | 104.9022 | 2.4162 | 315.8306 | -0.5465 | 157.9153 | 244.76 | 192.1216 | 2.4014 | 616.6341 | -0.4947 | 308.3171 | 482.0246 | 379.2523
2.4173 | 184.0868 | -1.4508 | 92.0434 | 135.5239 | 104.8427 | 2.4169 | 315.8751 | -0.5465 | 157.9375 | 244.6952 | 192.0494 | 2.4026 | 616.623 | -0.49519 | 308.3115 | 481.9082 | 379.1377
2.418 | 184.0851 | -1.4508 | 92.0425 | 135.611 | 104.9302 | 2.4177 | 315.9177 | -0.54699 | 157.9589 | 244.8226 | 192.1697 | 2.4031 | 616.6196 | -0.49519 | 308.3098 | 482.1655 | 379.3955
2.4187 | 184.1292 | -1.4512 | 92.0646 | 135.6902 | 105.002 | 2.4183 | 315.9155 | -0.54699 | 157.9577 | 244.7345 | 192.0819 | 2.4042 | 616.7038 | -0.49568 | 308.3519 | 482.0266 | 379.2426
2.4195 | 184.1731 | -1.4517 | 92.0866 | 135.6322 | 104.9367 | 2.4191 | 315.9581 | -0.54748 | 157.9791 | 244.8659 | 192.2062 | 2.4048 | 616.7942 | -0.49568 | 308.3971 | 482.1958 | 379.3968
2.4202 | 184.2647 | -1.4517 | 92.1323 | 135.712 | 105.0012 | 2.4198 | 316.0968 | -0.54748 | 158.0484 | 245.1062 | 192.4234 | 2.4058 | 616.7815 | -0.49665 | 308.3908 | 482.0286 | 379.2317
2.4208 | 184.3556 | -1.4522 | 92.1778 | 135.5985 | 104.8726 | 2.4206 | 316.188 | -0.54748 | 158.094 | 245.2038 | 192.5058 | 2.4065 | 616.7295 | -0.49665 | 308.3647 | 481.9336 | 379.1454
2.4216 | 184.3995 | -1.4527 | 92.1998 | 135.7555 | 105.0223 | 2.4213 | 316.231 | -0.54796 | 158.1155 | 245.1614 | 192.4563 | 2.4073 | 616.7684 | -0.49714 | 308.3842 | 481.9861 | 379.1914
2.4223 | 184.397 | -1.4532 | 92.1985 | 135.7524 | 105.0195 | 2.4221 | 316.2737 | -0.54845 | 158.1368 | 245.0808 | 192.3686 | 2.4081 | 616.8102 | -0.49714 | 308.4051 | 482.1591 | 379.3574
2.423 | 184.3472 | -1.4542 | 92.1736 | 135.7636 | 105.0391 | 2.4229 | 316.3163 | -0.54893 | 158.1582 | 245.1232 | 192.4038 | 2.4089 | 616.8491 | -0.49763 | 308.4245 | 482.1476 | 379.3394
2.4237 | 184.2507 | -1.4551 | 92.1254 | 135.6615 | 104.9531 | 2.4236 | 316.3123 | -0.54942 | 158.1561 | 245.0983 | 192.3796 | 2.4097 | 616.8407 | -0.49812 | 308.4204 | 482.0885 | 379.2817
2.4245 | 184.2022 | -1.4551 | 92.1011 | 135.7253 | 105.0249 | 2.4244 | 316.2607 | -0.54991 | 158.1304 | 244.9876 | 192.2775 | 2.4104 | 616.7414 | -0.49812 | 308.3707 | 482.1458 | 379.3556
2.4251 | 184.2474 | -1.4551 | 92.1237 | 135.8209 | 105.113 | 2.4252 | 316.1636 | -0.54991 | 158.0818 | 245.103 | 192.4091 | 2.4113 | 616.7323 | -0.49861 | 308.3662 | 482.2573 | 379.4686
2.4258 | 184.3381 | -1.4556 | 92.1691 | 135.9393 | 105.2163 | 2.4259 | 316.1595 | -0.55039 | 158.0798 | 245.0971 | 192.4038 | 2.412 | 616.8192 | -0.49909 | 308.4096 | 482.0728 | 379.2696
2.4265 | 184.2416 | -1.4566 | 92.1208 | 135.7222 | 105.0153 | 2.4267 | 316.1565 | -0.55039 | 158.0783 | 245.1806 | 192.4878 | 2.413 | 616.8123 | -0.49909 | 308.4062 | 482.2294 | 379.4274
2.4272 | 184.1444 | -1.458 | 92.0722 | 136.7348 | 106.0441 | 2.4274 | 316.1525 | -0.55088 | 158.0762 | 245.0636 | 192.3715 | 2.4136 | 616.8526 | -0.49958 | 308.4263 | 482.1966 | 379.3879
2.4279 | 184.0495 | -1.458 | 92.0248 | 135.6654 | 104.9905 | 2.4283 | 316.1962 | -0.55088 | 158.0981 | 245.2475 | 192.5481 | 2.4146 | 616.8429 | -0.50007 | 308.4214 | 482.1938 | 379.3867
2.4286 | 184.0479 | -1.458 | 92.0239 | 135.6586 | 104.9839 | 2.4289 | 316.1925 | -0.55136 | 158.0963 | 245.0857 | 192.387 | 2.4153 | 616.8381 | -0.50007 | 308.419 | 482.1854 | 379.3791
2.4292 | 184.0448 | -1.459 | 92.0224 | 135.6002 | 104.9261 | 2.4296 | 316.1899 | -0.55136 | 158.095 | 245.2694 | 192.5711 | 2.4163 | 616.8727 | -0.50105 | 308.4363 | 481.9279 | 379.1158
2.4299 | 184.089 | -1.4595 | 92.0445 | 135.7513 | 105.0698 | 2.4305 | 316.3263 | -0.55185 | 158.1632 | 245.1957 | 192.4746 | 2.4169 | 616.822 | -0.50105 | 308.411 | 482.1386 | 379.3349
2.4307 | 184.1329 | -1.46 | 92.0664 | 135.7764 | 105.0875 | 2.4312 | 316.3223 | -0.55233 | 158.1611 | 245.2427 | 192.5224 | 2.4179 | 616.8122 | -0.50154 | 308.4061 | 481.9598 | 379.1577
2.4314 | 184.0372 | -1.4605 | 92.0186 | 135.6206 | 104.9477 | 2.432 | 316.3664 | -0.55233 | 158.1832 | 245.3648 | 192.6371 | 2.4186 | 616.7573 | -0.50203 | 308.3786 | 481.9294 | 379.1365
2.4321 | 184.0339 | -1.4614 | 92.017 | 135.4811 | 104.8088 | 2.4327 | 316.3623 | -0.55282 | 158.1812 | 245.1958 | 192.4688 | 2.4195 | 616.7955 | -0.50251 | 308.3977 | 482.0565 | 379.2573
2.4328 | 183.9383 | -1.4619 | 91.9692 | 135.5154 | 104.859 | 2.4335 | 316.3564 | -0.55379 | 158.1782 | 245.092 | 192.366 | 2.4203 | 616.8344 | -0.503 | 308.4172 | 481.982 | 379.1763
2.4335 | 183.7487 | -1.4629 | 91.8743 | 135.2027 | 104.5779 | 2.4343 | 316.352 | -0.55428 | 158.176 | 244.8999 | 192.1746 | 2.421 | 616.7321 | -0.50349 | 308.3661 | 481.859 | 379.0703
2.4342 | 183.6996 | -1.4634 | 91.8498 | 135.2103 | 104.5937 | 2.4351 | 316.2534 | -0.55476 | 158.1267 | 244.9607 | 192.2518 | 2.4219 | 616.6314 | -0.50349 | 308.3157 | 482.8007 | 380.0288
2.4349 | 183.698 | -1.4634 | 91.849 | 135.2575 | 104.6411 | 2.4359 | 316.2033 | -0.55476 | 158.1017 | 244.9746 | 192.2741 | 2.4225 | 616.5772 | -0.50398 | 308.2886 | 481.8146 | 379.0517
2.4356 | 183.7895 | -1.4634 | 91.8948 | 135.2602 | 104.6286 | 2.4367 | 316.1989 | -0.55525 | 158.0994 | 244.8295 | 192.1297 | 2.4235 | 616.5674 | -0.50447 | 308.2837 | 482.7598 | 379.9986
2.4363 | 183.9268 | -1.4638 | 91.9634 | 135.5299 | 104.8755 | 2.4374 | 316.2419 | -0.55573 | 158.1209 | 244.9701 | 192.2631 | 2.4241 | 616.5131 | -0.50496 | 308.2566 | 481.7697 | 379.0176
2.437 | 184.0175 | -1.4643 | 92.0087 | 135.4894 | 104.8198 | 2.4383 | 316.2385 | -0.55573 | 158.1193 | 244.9894 | 192.283 | 2.4252 | 616.4584 | -0.50496 | 308.2292 | 481.9014 | 379.1583
2.4376 | 184.0619 | -1.4648 | 92.0309 | 135.5176 | 104.8406 | 2.4389 | 316.1878 | -0.55622 | 158.0939 | 244.9371 | 192.2391 | 2.4257 | 616.452 | -0.50544 | 308.226 | 481.9113 | 379.1693
2.4383 | 184.0602 | -1.4648 | 92.0301 | 135.5578 | 104.8811 | 2.4398 | 316.1844 | -0.55622 | 158.0922 | 244.9864 | 192.289 | 2.4268 | 616.4416 | -0.50593 | 308.2208 | 481.9131 | 379.1729
2.4389 | 184.1045 | -1.4653 | 92.0523 | 135.622 | 104.9379 | 2.4405 | 316.2274 | -0.55671 | 158.1137 | 245.2 | 192.4954 | 2.4274 | 616.4375 | -0.50593 | 308.2188 | 481.8491 | 379.1095
2.4396 | 184.1952 | -1.4658 | 92.0976 | 135.7795 | 105.0803 | 2.4414 | 316.2697 | -0.55719 | 158.1348 | 245.1942 | 192.4826 | 2.4283 | 616.4757 | -0.50642 | 308.2379 | 481.9043 | 379.1583
2.4403 | 184.2867 | -1.4658 | 92.1434 | 135.6802 | 104.9658 | 2.4421 | 316.3612 | -0.55719 | 158.1806 | 245.089 | 192.3621 | 2.429 | 616.4237 | -0.50642 | 308.2118 | 481.9732 | 379.236
2.4409 | 184.3311 | -1.4663 | 92.1655 | 135.8905 | 105.1686 | 2.4429 | 316.3097 | -0.55768 | 158.1549 | 245.0983 | 192.38 | 2.4298 | 616.5098 | -0.50691 | 308.2549 | 482.1334 | 379.3818
2.4417 | 184.4224 | -1.4663 | 92.2112 | 136.0031 | 105.266 | 2.4437 | 316.3053 | -0.55816 | 158.1526 | 245.1122 | 192.3946 | 2.4307 | 616.5008 | -0.5074 | 308.2504 | 481.9539 | 379.2038
2.4424 | 184.5131 | -1.4668 | 92.2565 | 136.0695 | 105.3173 | 2.4446 | 316.3475 | -0.55865 | 158.1738 | 245.0944 | 192.3698 | 2.4314 | 616.5432 | -0.5074 | 308.2716 | 482.2212 | 379.464
2.4431 | 184.5572 | -1.4672 | 92.2786 | 135.8746 | 105.1151 | 2.4454 | 316.296 | -0.55914 | 158.148 | 244.9207 | 192.2047 | 2.4323 | 616.5814 | -0.50789 | 308.2907 | 482.3674 | 379.6038
2.4438 | 184.4133 | -1.4687 | 92.2067 | 135.681 | 104.9454 | 2.4463 | 316.2927 | -0.55914 | 158.1463 | 245.026 | 192.3106 | 2.4329 | 616.6246 | -0.50789 | 308.3123 | 482.5359 | 379.7652
2.4444 | 184.3171 | -1.4697 | 92.1586 | 136.626 | 105.9065 | 2.4471 | 316.2882 | -0.55962 | 158.1441 | 245.0369 | 192.3222 | 2.4339 | 616.6149 | -0.50837 | 308.3074 | 482.2651 | 379.496
2.4452 | 184.1739 | -1.4706 | 92.0869 | 135.4875 | 104.7919 | 2.4478 | 316.2842 | -0.56011 | 158.1421 | 244.9999 | 192.2859 | 2.4344 | 616.6085 | -0.50886 | 308.3043 | 482.206 | 379.438
2.4459 | 183.9843 | -1.4716 | 91.9922 | 136.2819 | 105.6179 | 2.4488 | 316.2323 | -0.56059 | 158.1161 | 245.041 | 192.3357 | 2.4355 | 616.6955 | -0.50886 | 308.3478 | 482.2626 | 379.48
2.4466 | 183.8887 | -1.4721 | 91.9444 | 135.1952 | 104.5471 | 2.4496 | 316.2278 | -0.56108 | 158.1139 | 244.9029 | 192.1983 | 2.436 | 616.7837 | -0.50935 | 308.3919 | 482.2617 | 379.4644
2.4473 | 183.7931 | -1.4726 | 91.8965 | 135.2864 | 104.6543 | 2.4505 | 316.1289 | -0.56156 | 158.0644 | 244.8385 | 192.1504 | 2.437 | 616.8212 | -0.50984 | 308.4106 | 482.2686 | 379.465
2.448 | 183.6967 | -1.4735 | 91.8483 | 135.1394 | 104.5233 | 2.4513 | 316.0318 | -0.56156 | 158.0159 | 244.9659 | 192.294 | 2.4376 | 616.8615 | -0.51033 | 308.4307 | 482.2357 | 379.4255
2.4488 | 183.5535 | -1.4745 | 91.7767 | 134.9469 | 104.3547 | 2.4521 | 315.9803 | -0.56205 | 157.9901 | 244.9803 | 192.3169 | 2.4385 | 616.9469 | -0.51082 | 308.4734 | 482.3865 | 379.5621
2.4495 | 183.5518 | -1.4745 | 91.7759 | 135.0891 | 104.4971 | 2.4529 | 316.0244 | -0.56205 | 158.0122 | 244.9703 | 192.2996 | 2.4393 | 616.9414 | -0.51082 | 308.4707 | 482.3208 | 379.4972
2.4502 | 183.5967 | -1.4745 | 91.7984 | 135.2956 | 104.6961 | 2.4537 | 316.0684 | -0.56205 | 158.0342 | 244.9434 | 192.2653 | 2.44 | 616.9367 | -0.51082 | 308.4683 | 482.4534 | 379.6306
2.4508 | 183.5937 | -1.4755 | 91.7968 | 135.2062 | 104.6073 | 2.4546 | 316.0151 | -0.56302 | 158.0076 | 244.9018 | 192.2327 | 2.4409 | 616.9748 | -0.5113 | 308.4874 | 482.4916 | 379.6625
2.4516 | 183.591 | -1.476 | 91.7955 | 135.4169 | 104.8184 | 2.4553 | 316.0125 | -0.56302 | 158.0063 | 245.0485 | 192.3798 | 2.4416 | 617.0646 | -0.5113 | 308.5323 | 482.6595 | 379.8154
2.4522 | 183.6827 | -1.476 | 91.8414 | 135.1988 | 104.585 | 2.4562 | 316.1018 | -0.56351 | 158.0509 | 245.0013 | 192.3176 | 2.4425 | 617.2474 | -0.5113 | 308.6237 | 482.9049 | 380.0303
2.453 | 183.6792 | -1.4769 | 91.8396 | 135.0272 | 104.414 | 2.457 | 316.193 | -0.56351 | 158.0965 | 245.0278 | 192.329 | 2.4431 | 617.3822 | -0.51179 | 308.6911 | 482.8533 | 379.9563
2.4537 | 183.6768 | -1.4774 | 91.8384 | 135.225 | 104.6122 | 2.458 | 316.2349 | -0.56399 | 158.1174 | 244.8659 | 192.1601 | 2.444 | 617.3731 | -0.51228 | 308.6866 | 482.7219 | 379.8264
2.4544 | 183.6751 | -1.4774 | 91.8376 | 135.1362 | 104.5237 | 2.4588 | 316.1834 | -0.56448 | 158.0917 | 244.9762 | 192.279 | 2.4445 | 617.3668 | -0.51277 | 308.6834 | 482.5978 | 379.7033
2.4551 | 183.7666 | -1.4774 | 91.8833 | 135.271 | 104.6432 | 2.4596 | 316.226 | -0.56496 | 158.113 | 244.9896 | 192.2852 | 2.4455 | 617.357 | -0.51326 | 308.6785 | 482.573 | 379.6801
2.4558 | 183.8099 | -1.4784 | 91.9049 | 135.4448 | 104.8098 | 2.4604 | 316.2701 | -0.56496 | 158.135 | 244.9586 | 192.2469 | 2.446 | 617.4452 | -0.51375 | 308.7226 | 482.5821 | 379.6746
2.4565 | 183.9014 | -1.4784 | 91.9507 | 135.4195 | 104.7693 | 2.4613 | 316.3123 | -0.56545 | 158.1562 | 244.9628 | 192.2441 | 2.4471 | 617.4376 | -0.51375 | 308.7188 | 482.5534 | 379.6471
2.4572 | 183.8989 | -1.4789 | 91.9495 | 135.4763 | 104.8265 | 2.4621 | 316.3549 | -0.56594 | 158.1775 | 244.9742 | 192.2484 | 2.4477 | 617.3361 | -0.51423 | 308.6681 | 482.4917 | 379.6023
2.4578 | 183.9424 | -1.4798 | 91.9712 | 135.4533 | 104.7962 | 2.463 | 316.3516 | -0.56594 | 158.1758 | 245.0175 | 192.2923 | 2.4486 | 617.327 | -0.51472 | 308.6635 | 482.2932 | 379.4054
2.4586 | 183.8932 | -1.4803 | 91.9466 | 135.5397 | 104.8908 | 2.4639 | 316.3924 | -0.56691 | 158.1962 | 245.1101 | 192.378 | 2.4494 | 617.2721 | -0.51521 | 308.636 | 482.3738 | 379.4951
2.4593 | 183.8907 | -1.4808 | 91.9454 | 135.4775 | 104.8291 | 2.4647 | 316.435 | -0.56739 | 158.2175 | 245.1155 | 192.3763 | 2.4502 | 617.2637 | -0.5157 | 308.6318 | 482.3037 | 379.4264
2.46 | 183.9822 | -1.4808 | 91.9911 | 135.4353 | 104.7716 | 2.4656 | 316.4316 | -0.56739 | 158.2158 | 245.1018 | 192.3632 | 2.4509 | 617.2117 | -0.5157 | 308.6058 | 482.4697 | 379.6011
2.4607 | 184.0728 | -1.4813 | 92.0364 | 135.5357 | 104.8569 | 2.4664 | 316.3331 | -0.56788 | 158.1665 | 245.0736 | 192.3514 | 2.4516 | 617.2512 | -0.51619 | 308.6256 | 482.2335 | 379.3583
2.4614 | 184.0238 | -1.4818 | 92.0119 | 135.6752 | 105.0046 | 2.4672 | 316.3286 | -0.56836 | 158.1643 | 245.0464 | 192.325 | 2.4525 | 617.2421 | -0.51668 | 308.6211 | 482.3731 | 379.4994
2.4621 | 184.0213 | -1.4823 | 92.0107 | 136.4901 | 105.8199 | 2.468 | 316.3727 | -0.56836 | 158.1863 | 245.0875 | 192.3587 | 2.4531 | 617.2823 | -0.51716 | 308.6412 | 482.3783 | 379.4979
2.4629 | 184.0178 | -1.4832 | 92.0089 | 135.5955 | 104.9259 | 2.4689 | 316.4149 | -0.56885 | 158.2075 | 245.1807 | 192.4448 | 2.454 | 617.2733 | -0.51765 | 308.6366 | 482.2738 | 379.3949
2.4636 | 183.8283 | -1.4842 | 91.9142 | 135.3639 | 104.7258 | 2.4698 | 316.4586 | -0.56885 | 158.2293 | 245.1895 | 192.4464 | 2.4545 | 617.2226 | -0.51765 | 308.6113 | 482.2515 | 379.381
2.4643 | 183.6846 | -1.4857 | 91.8423 | 136.1882 | 105.5741 | 2.4706 | 316.5027 | -0.56885 | 158.2514 | 245.3446 | 192.5941 | 2.4556 | 617.2151 | -0.51765 | 308.6076 | 482.3567 | 379.4875
2.4651 | 183.4964 | -1.4857 | 91.7482 | 135.2352 | 104.6524 | 2.4714 | 316.5924 | -0.56934 | 158.2962 | 245.3145 | 192.5491 | 2.456 | 617.2094 | -0.51814 | 308.6047 | 482.342 | 379.4737
2.4657 | 183.446 | -1.4871 | 91.723 | 135.0952 | 104.5209 | 2.4723 | 316.6817 | -0.56982 | 158.3408 | 245.3482 | 192.5679 | 2.457 | 617.3414 | -0.51863 | 308.6707 | 482.465 | 379.5748
2.4664 | 183.2574 | -1.4876 | 91.6287 | 134.8399 | 104.297 | 2.4731 | 316.6772 | -0.57031 | 158.3386 | 245.322 | 192.5425 | 2.4575 | 617.3351 | -0.51912 | 308.6675 | 482.4659 | 379.5768
2.4671 | 183.3023 | -1.4876 | 91.6511 | 135.0044 | 104.454 | 2.474 | 316.6254 | -0.57079 | 158.3127 | 245.3452 | 192.5743 | 2.4584 | 617.2788 | -0.51961 | 308.6394 | 482.3209 | 379.4411
2.4678 | 183.3006 | -1.4876 | 91.6503 | 134.9396 | 104.3895 | 2.4748 | 316.5739 | -0.57128 | 158.2869 | 245.2575 | 192.4952 | 2.459 | 617.1743 | -0.52058 | 308.5872 | 482.0038 | 379.1414
2.4685 | 183.3913 | -1.4881 | 91.6956 | 135.105 | 104.5398 | 2.4757 | 316.4749 | -0.57177 | 158.2375 | 245.3571 | 192.6113 | 2.4598 | 617.0744 | -0.52058 | 308.5372 | 482.0958 | 379.2501
2.4691 | 183.3425 | -1.4886 | 91.6712 | 135.1747 | 104.6176 | 2.4765 | 316.4234 | -0.57225 | 158.2117 | 245.0725 | 192.3352 | 2.4606 | 617.0689 | -0.52058 | 308.5345 | 482.3741 | 379.5293
2.4698 | 183.3858 | -1.4895 | 91.6929 | 135.0244 | 104.4602 | 2.4773 | 316.4675 | -0.57225 | 158.2338 | 245.1205 | 192.3759 | 2.4612 | 617.1121 | -0.52058 | 308.556 | 482.2007 | 379.3486
2.4706 | 183.3831 | -1.49 | 91.6915 | 135.9662 | 105.4023 | 2.4782 | 316.4156 | -0.57274 | 158.2078 | 245.1986 | 192.4627 | 2.462 | 617.0564 | -0.52107 | 308.5282 | 482.2069 | 379.3642
2.4713 | 183.1463 | -1.4915 | 91.5731 | 134.834 | 104.3096 | 2.4789 | 316.3645 | -0.57322 | 158.1823 | 245.1931 | 192.4657 | 2.4626 | 617.1439 | -0.52156 | 308.5719 | 482.3947 | 379.5374
2.472 | 183.0041 | -1.492 | 91.5021 | 134.692 | 104.1913 | 2.4798 | 316.3612 | -0.57322 | 158.1806 | 245.0965 | 192.3696 | 2.4636 | 617.3703 | -0.52205 | 308.6852 | 482.361 | 379.466
2.4727 | 183.0956 | -1.492 | 91.5478 | 134.9687 | 104.4528 | 2.4806 | 316.4038 | -0.57371 | 158.2019 | 245.2418 | 192.5079 | 2.4641 | 617.364 | -0.52254 | 308.682 | 482.1809 | 379.2869
2.4734 | 183.187 | -1.492 | 91.5935 | 135.0535 | 104.5223 | 2.4813 | 316.4468 | -0.57419 | 158.2234 | 245.1654 | 192.4243 | 2.4651 | 617.3099 | -0.52254 | 308.6549 | 482.3639 | 379.4789
2.4741 | 183.2311 | -1.4924 | 91.6156 | 135.0166 | 104.4781 | 2.4822 | 316.3008 | -0.57468 | 158.1504 | 245.0735 | 192.3567 | 2.4656 | 617.3508 | -0.52302 | 308.6754 | 482.2034 | 379.3116
2.4748 | 183.1348 | -1.4934 | 91.5674 | 135.0226 | 104.5001 | 2.4829 | 316.2982 | -0.57468 | 158.1491 | 245.0542 | 192.3378 | 2.4666 | 617.2938 | -0.52351 | 308.6469 | 482.238 | 379.3557
2.4756 | 183.1321 | -1.4939 | 91.566 | 134.8533 | 104.3313 | 2.4837 | 316.2952 | -0.57468 | 158.1476 | 245.1907 | 192.4748 | 2.467 | 617.2881 | -0.524 | 308.6441 | 482.2322 | 379.3509
2.4764 | 183.176 | -1.4944 | 91.588 | 134.9213 | 104.392 | 2.4845 | 316.4319 | -0.57517 | 158.216 | 245.2561 | 192.5175 | 2.468 | 617.2311 | -0.52449 | 308.6156 | 482.0578 | 379.186
2.4771 | 183.1269 | -1.4949 | 91.5635 | 134.6599 | 104.1387 | 2.4853 | 316.476 | -0.57517 | 158.238 | 245.4042 | 192.6582 | 2.4685 | 617.0359 | -0.52498 | 308.5179 | 481.8002 | 378.9609
2.4778 | 183.1253 | -1.4949 | 91.5626 | 134.751 | 104.2302 | 2.486 | 316.5189 | -0.57565 | 158.2595 | 245.3297 | 192.5766 | 2.4694 | 616.9352 | -0.52498 | 308.4676 | 482.0699 | 379.2474
2.4785 | 183.1694 | -1.4954 | 91.5847 | 135.0332 | 104.5049 | 2.4868 | 316.5145 | -0.57614 | 158.2572 | 245.3076 | 192.5552 | 2.47 | 616.9755 | -0.52547 | 308.4877 | 482.1281 | 379.2989
2.4792 | 183.1661 | -1.4963 | 91.5831 | 134.9997 | 104.472 | 2.4876 | 316.5571 | -0.57662 | 158.2785 | 245.305 | 192.5454 | 2.4707 | 616.9677 | -0.52595 | 308.4839 | 481.9733 | 379.1454
2.48 | 183.1626 | -1.4973 | 91.5813 | 134.9241 | 104.397 | 2.4884 | 316.5527 | -0.57711 | 158.2763 | 245.2458 | 192.487 | 2.4715 | 616.8649 | -0.52644 | 308.4324 | 481.785 | 378.9742
2.4807 | 183.0671 | -1.4978 | 91.5335 | 134.8684 | 104.3572 | 2.4892 | 316.5497 | -0.57711 | 158.2748 | 245.5453 | 192.787 | 2.4721 | 616.8136 | -0.52644 | 308.4068 | 482.0033 | 379.2011
2.4814 | 183.0181 | -1.4983 | 91.509 | 134.706 | 104.203 | 2.49 | 316.5467 | -0.57711 | 158.2733 | 245.5898 | 192.8321 | 2.473 | 616.9491 | -0.52644 | 308.4746 | 482.2241 | 379.3993
2.4821 | 182.9683 | -1.4992 | 91.4841 | 134.7352 | 104.2405 | 2.4907 | 316.6382 | -0.57711 | 158.3191 | 245.5576 | 192.7845 | 2.4735 | 617.2262 | -0.52693 | 308.6131 | 482.3097 | 379.4387
2.4829 | 182.8725 | -1.4997 | 91.4363 | 134.6174 | 104.1387 | 2.4915 | 316.7278 | -0.57759 | 158.3639 | 245.7405 | 192.9525 | 2.4745 | 617.2636 | -0.52742 | 308.6318 | 482.1295 | 379.2522
2.4836 | 182.777 | -1.5002 | 91.3885 | 134.4517 | 103.9889 | 2.4923 | 316.8659 | -0.57759 | 158.433 | 245.7035 | 192.8925 | 2.4749 | 617.2107 | -0.52791 | 308.6054 | 482.1662 | 379.2977
2.4842 | 182.7282 | -1.5007 | 91.3641 | 134.6264 | 104.1717 | 2.493 | 316.8633 | -0.57759 | 158.4317 | 245.8952 | 193.0847 | 2.4759 | 617.1567 | -0.52791 | 308.5783 | 482.1541 | 379.2947
2.4849 | 182.7258 | -1.5012 | 91.3629 | 134.6093 | 104.155 | 2.4938 | 316.9059 | -0.57808 | 158.453 | 245.9246 | 193.1069 | 2.4763 | 617.151 | -0.5284 | 308.5755 | 482.2424 | 379.3839
2.4856 | 182.8172 | -1.5012 | 91.4086 | 134.688 | 104.2185 | 2.4945 | 316.9018 | -0.57857 | 158.4509 | 245.8526 | 193.0357 | 2.4773 | 617.2357 | -0.52888 | 308.6179 | 482.3108 | 379.4382
2.4863 | 182.9544 | -1.5017 | 91.4772 | 134.7786 | 104.2863 | 2.4953 | 316.9929 | -0.57857 | 158.4965 | 245.9092 | 193.077 | 2.4778 | 617.1822 | -0.52937 | 308.5911 | 482.1651 | 379.3014
2.487 | 182.9054 | -1.5021 | 91.4527 | 134.8142 | 104.33 | 2.4961 | 317.034 | -0.57954 | 158.517 | 245.8419 | 193.0029 | 2.4786 | 617.0321 | -0.52986 | 308.516 | 482.2281 | 379.3894
2.4877 | 182.9029 | -1.5026 | 91.4515 | 134.8211 | 104.3373 | 2.4968 | 316.9374 | -0.57954 | 158.4687 | 245.5685 | 192.7457 | 2.4793 | 616.9771 | -0.53035 | 308.4886 | 482.1467 | 379.3172
2.4884 | 182.9005 | -1.5031 | 91.4502 | 134.9109 | 104.4275 | 2.4976 | 316.8859 | -0.58002 | 158.4429 | 245.6479 | 192.8336 | 2.4799 | 616.9229 | -0.53084 | 308.4614 | 482.1907 | 379.3702
2.4891 | 182.9919 | -1.5031 | 91.496 | 135.0776 | 104.579 | 2.4983 | 316.9303 | -0.58002 | 158.4651 | 245.8241 | 193.0024 | 2.4807 | 616.9647 | -0.53084 | 308.4823 | 482.1076 | 379.2801
2.4898 | 183.0352 | -1.5041 | 91.5176 | 134.9664 | 104.4606 | 2.4991 | 317.0684 | -0.58002 | 158.5342 | 245.8562 | 193.0114 | 2.4812 | 616.9583 | -0.53133 | 308.4792 | 482.0585 | 379.2321
2.4905 | 182.9381 | -1.5055 | 91.469 | 134.7561 | 104.2664 | 2.4999 | 317.158 | -0.58051 | 158.579 | 246.078 | 193.2184 | 2.4822 | 616.905 | -0.53133 | 308.4525 | 482.0808 | 379.2633
2.4913 | 182.7492 | -1.506 | 91.3746 | 134.7968 | 104.3386 | 2.5007 | 317.1065 | -0.581 | 158.5533 | 245.8964 | 193.0453 | 2.4827 | 616.9931 | -0.53181 | 308.4965 | 482.2159 | 379.3837
2.492 | 182.7002 | -1.5065 | 91.3501 | 134.8343 | 104.3843 | 2.5014 | 317.1025 | -0.58148 | 158.5512 | 245.8364 | 192.986 | 2.4838 | 617.1715 | -0.5323 | 308.5858 | 482.0642 | 379.2023
2.4927 | 182.6039 | -1.5075 | 91.302 | 134.5363 | 104.1023 | 2.5022 | 317.1935 | -0.58148 | 158.5968 | 245.9139 | 193.0484 | 2.4842 | 617.2632 | -0.5323 | 308.6316 | 482.2481 | 379.3709
2.4934 | 182.5084 | -1.508 | 91.2542 | 134.7436 | 104.3256 | 2.503 | 317.2361 | -0.58197 | 158.6181 | 245.9633 | 193.0906 | 2.4852 | 617.3007 | -0.53279 | 308.6503 | 482.2929 | 379.4094
2.4941 | 182.4129 | -1.5084 | 91.2064 | 134.615 | 104.2128 | 2.5038 | 317.2317 | -0.58245 | 158.6158 | 245.8582 | 192.9862 | 2.4856 | 617.3452 | -0.53279 | 308.6726 | 482.3831 | 379.4923
2.4948 | 182.4104 | -1.5089 | 91.2052 | 134.6508 | 104.2491 | 2.5045 | 317.182 | -0.58245 | 158.591 | 245.7793 | 192.9157 | 2.4865 | 617.2889 | -0.53328 | 308.6444 | 482.1851 | 379.3036
2.4954 | 182.4082 | -1.5094 | 91.2041 | 134.6458 | 104.2444 | 2.5053 | 317.2246 | -0.58294 | 158.6123 | 245.7667 | 192.8959 | 2.487 | 617.377 | -0.53377 | 308.6885 | 482.4272 | 379.531
2.4962 | 182.4994 | -1.5094 | 91.2497 | 134.7494 | 104.3328 | 2.5062 | 317.3153 | -0.58294 | 158.6576 | 245.9961 | 193.1102 | 2.4879 | 617.3236 | -0.53377 | 308.6618 | 482.5845 | 379.6972
2.4969 | 182.59 | -1.5099 | 91.295 | 134.8078 | 104.3761 | 2.5069 | 317.3582 | -0.58342 | 158.6791 | 245.9776 | 193.0846 | 2.4884 | 617.3143 | -0.53474 | 308.6572 | 482.391 | 379.5053
2.4975 | 182.4001 | -1.5113 | 91.2 | 134.597 | 104.197 | 2.5077 | 317.4023 | -0.58342 | 158.7011 | 246.1806 | 193.2802 | 2.4892 | 617.3059 | -0.53523 | 308.653 | 482.1789 | 379.2946
2.4984 | 182.3049 | -1.5113 | 91.1524 | 134.5314 | 104.1473 | 2.5085 | 317.3493 | -0.5844 | 158.6747 | 245.8213 | 192.9297 | 2.49 | 617.2533 | -0.53523 | 308.6266 | 482.3596 | 379.484
2.499 | 182.3492 | -1.5118 | 91.1746 | 134.5997 | 104.2081 | 2.5093 | 317.3463 | -0.5844 | 158.6732 | 245.9958 | 193.1047 | 2.4906 | 617.2935 | -0.53572 | 308.6467 | 482.4067 | 379.5245
2.4998 | 182.3923 | -1.5128 | 91.1961 | 134.5233 | 104.1246 | 2.5101 | 317.4359 | -0.58488 | 158.718 | 245.9387 | 193.0327 | 2.4914 | 617.2349 | -0.5367 | 308.6175 | 482.1156 | 379.2431
2.5005 | 182.3433 | -1.5133 | 91.1716 | 134.5269 | 104.1364 | 2.5109 | 317.4785 | -0.58537 | 158.7393 | 246.014 | 193.101 | 2.4919 | 617.0898 | -0.5367 | 308.5449 | 482.0721 | 379.2238
2.5011 | 182.2946 | -1.5138 | 91.1473 | 134.3816 | 103.9992 | 2.5117 | 317.3315 | -0.58634 | 158.6658 | 245.7067 | 192.8181 | 2.4928 | 617.0336 | -0.53719 | 308.5168 | 482.248 | 379.4091
2.5019 | 182.2445 | -1.5147 | 91.1223 | 134.2948 | 103.9207 | 2.5125 | 317.2345 | -0.58634 | 158.6172 | 245.7992 | 192.9268 | 2.4933 | 617.0272 | -0.53767 | 308.5136 | 482.0859 | 379.248
2.5026 | 182.1964 | -1.5147 | 91.0982 | 134.4647 | 104.0986 | 2.5133 | 317.2315 | -0.58634 | 158.6157 | 245.9257 | 193.0538 | 2.4942 | 616.9709 | -0.53816 | 308.4855 | 482.1938 | 379.3654
2.5033 | 182.2405 | -1.5152 | 91.1202 | 134.5798 | 104.2064 | 2.5141 | 317.3211 | -0.58682 | 158.6605 | 245.8806 | 192.9937 | 2.4947 | 616.8731 | -0.53816 | 308.4365 | 482.0049 | 379.1927
2.504 | 182.1442 | -1.5162 | 91.0721 | 134.4208 | 104.0635 | 2.5149 | 317.3636 | -0.58731 | 158.6818 | 245.8419 | 192.948 | 2.4956 | 616.8168 | -0.53865 | 308.4084 | 481.8769 | 379.0741
2.5047 | 182.0487 | -1.5167 | 91.0243 | 134.2511 | 103.9097 | 2.5157 | 317.2651 | -0.5878 | 158.6326 | 245.7907 | 192.9132 | 2.4961 | 616.716 | -0.53914 | 308.358 | 481.8415 | 379.0555
2.5054 | 181.9997 | -1.5172 | 90.9998 | 134.1357 | 103.8025 | 2.5164 | 317.214 | -0.58828 | 158.607 | 245.8033 | 192.9343 | 2.4969 | 616.7578 | -0.53914 | 308.3789 | 481.9794 | 379.1865
2.506 | 182.0448 | -1.5172 | 91.0224 | 134.1843 | 103.8435 | 2.5172 | 317.2581 | -0.58828 | 158.629 | 245.8743 | 192.9979 | 2.4975 | 616.7508 | -0.53963 | 308.3754 | 481.981 | 379.1892
2.5067 | 182.0889 | -1.5177 | 91.0444 | 134.2744 | 103.9263 | 2.518 | 317.3477 | -0.58877 | 158.6738 | 245.8012 | 192.9099 | 2.4982 | 616.746 | -0.53963 | 308.373 | 482.2216 | 379.4306
2.5074 | 182.133 | -1.5181 | 91.0665 | 134.0595 | 103.704 | 2.5188 | 317.2962 | -0.58925 | 158.6481 | 245.8575 | 192.9748 | 2.4988 | 616.7862 | -0.54012 | 308.3931 | 482.0348 | 379.2371
2.5081 | 182.1305 | -1.5186 | 91.0653 | 134.2804 | 103.9253 | 2.5195 | 317.2465 | -0.58925 | 158.6233 | 245.9127 | 193.0382 | 2.4995 | 616.8758 | -0.54012 | 308.4379 | 482.1086 | 379.296
2.5088 | 182.1754 | -1.5186 | 91.0877 | 134.3508 | 103.9883 | 2.5203 | 317.2421 | -0.58974 | 158.621 | 245.6875 | 192.8138 | 2.5004 | 616.9612 | -0.5406 | 308.4806 | 482.1693 | 379.3425
2.5096 | 182.3133 | -1.5186 | 91.1567 | 134.4298 | 104.0442 | 2.5211 | 317.1906 | -0.59023 | 158.5953 | 245.8129 | 192.9478 | 2.5008 | 617.0499 | -0.54109 | 308.525 | 482.1038 | 379.2622
2.5104 | 182.4494 | -1.5196 | 91.2247 | 134.489 | 104.0807 | 2.5218 | 317.235 | -0.59023 | 158.6175 | 245.7631 | 192.8906 | 2.5018 | 616.9959 | -0.54109 | 308.4979 | 482.2338 | 379.4011
2.511 | 182.4945 | -1.5196 | 91.2473 | 134.6315 | 104.2158 | 2.5226 | 317.2291 | -0.5912 | 158.6146 | 245.5983 | 192.7267 | 2.5022 | 617.0374 | -0.54158 | 308.5187 | 482.0456 | 379.2061
2.5117 | 182.5386 | -1.5201 | 91.2693 | 134.6387 | 104.2156 | 2.5233 | 317.0854 | -0.5912 | 158.5427 | 245.7404 | 192.8928 | 2.5032 | 617.0306 | -0.54158 | 308.5153 | 482.2542 | 379.4158
2.5124 | 182.4896 | -1.5206 | 91.2448 | 134.6372 | 104.2223 | 2.5241 | 317.128 | -0.59168 | 158.564 | 246.6728 | 193.8181 | 2.5036 | 617.1666 | -0.54207 | 308.5833 | 482.3513 | 379.4902
2.5132 | 182.58 | -1.521 | 91.29 | 134.4655 | 104.0355 | 2.5248 | 317.0299 | -0.59217 | 158.5149 | 245.6188 | 192.7805 | 2.5046 | 617.1568 | -0.54256 | 308.5784 | 482.1975 | 379.338
2.5139 | 182.5302 | -1.522 | 91.2651 | 134.3968 | 103.9751 | 2.5256 | 316.9784 | -0.59265 | 158.4892 | 245.5821 | 192.7524 | 2.505 | 617.1512 | -0.54305 | 308.5756 | 482.2797 | 379.4212
2.5147 | 182.3872 | -1.523 | 91.1936 | 134.3244 | 103.9265 | 2.5264 | 316.8799 | -0.59314 | 158.44 | 245.475 | 192.6616 | 2.506 | 617.1443 | -0.54305 | 308.5722 | 482.3073 | 379.4499
2.5154 | 182.3848 | -1.5235 | 91.1924 | 135.3313 | 104.9338 | 2.5271 | 316.8288 | -0.59363 | 158.4144 | 245.5675 | 192.7627 | 2.5065 | 617.2324 | -0.54353 | 308.6162 | 482.2974 | 379.4254
2.5161 | 182.2428 | -1.524 | 91.1214 | 134.3343 | 103.9605 | 2.5278 | 316.8262 | -0.59363 | 158.4131 | 245.5062 | 192.7018 | 2.5074 | 617.3649 | -0.54402 | 308.6825 | 482.3808 | 379.4866
2.5169 | 182.2874 | -1.524 | 91.1437 | 134.3446 | 103.9634 | 2.5286 | 316.8703 | -0.59363 | 158.4351 | 245.6062 | 192.7945 | 2.508 | 617.3136 | -0.54402 | 308.6568 | 482.4551 | 379.5695
2.5176 | 182.3315 | -1.5244 | 91.1657 | 134.5708 | 104.1822 | 2.5293 | 316.9132 | -0.59411 | 158.4566 | 245.6798 | 192.8609 | 2.5087 | 617.3059 | -0.54451 | 308.653 | 482.3823 | 379.498
2.5183 | 182.4228 | -1.5244 | 91.2114 | 134.5445 | 104.1406 | 2.53 | 316.9106 | -0.59411 | 158.4553 | 245.6854 | 192.867 | 2.5094 | 617.2982 | -0.545 | 308.6491 | 482.3116 | 379.4285
2.519 | 182.5134 | -1.5249 | 91.2567 | 134.7238 | 104.3049 | 2.5307 | 316.8595 | -0.5946 | 158.4297 | 245.544 | 192.7341 | 2.51 | 617.2912 | -0.54549 | 308.6456 | 482.2391 | 379.3573
2.5197 | 182.604 | -1.5254 | 91.302 | 134.6642 | 104.2302 | 2.5314 | 316.8554 | -0.59508 | 158.4277 | 245.7 | 192.8908 | 2.5109 | 617.3794 | -0.54549 | 308.6897 | 482.5593 | 379.6627
2.5204 | 182.6954 | -1.5254 | 91.3477 | 134.8339 | 104.3846 | 2.5322 | 316.8994 | -0.59508 | 158.4497 | 245.65 | 192.8335 | 2.5115 | 617.3252 | -0.54598 | 308.6626 | 482.3642 | 379.4767
2.5211 | 182.7403 | -1.5254 | 91.3701 | 135.0663 | 104.6096 | 2.5329 | 316.8939 | -0.59605 | 158.4469 | 245.7074 | 192.8918 | 2.5124 | 617.2689 | -0.54647 | 308.6345 | 482.1032 | 379.225
2.5218 | 182.8774 | -1.5259 | 91.4387 | 135.0109 | 104.5314 | 2.5336 | 316.7488 | -0.59654 | 158.3744 | 245.4889 | 192.6975 | 2.5129 | 617.1682 | -0.54695 | 308.5841 | 482.0049 | 379.1435
2.5225 | 182.8749 | -1.5264 | 91.4375 | 134.9648 | 104.4856 | 2.5343 | 316.6962 | -0.59751 | 158.3481 | 245.3988 | 192.6161 | 2.514 | 617.2056 | -0.54744 | 308.6028 | 482.1316 | 379.264
2.5232 | 182.8717 | -1.5273 | 91.4358 | 135.0393 | 104.5607 | 2.5352 | 316.6462 | -0.59751 | 158.3231 | 245.3678 | 192.5934 | 2.5144 | 617.1557 | -0.54744 | 308.5778 | 482.2267 | 379.3674
2.524 | 182.869 | -1.5278 | 91.4345 | 134.904 | 104.4259 | 2.5359 | 316.6906 | -0.59751 | 158.3453 | 245.39 | 192.6082 | 2.5153 | 617.1023 | -0.54744 | 308.5512 | 482.206 | 379.3556
2.5247 | 182.82 | -1.5283 | 91.41 | 134.6456 | 104.1756 | 2.5366 | 316.6396 | -0.598 | 158.3198 | 245.3505 | 192.5773 | 2.5158 | 617.0488 | -0.54793 | 308.5244 | 482.1093 | 379.2678
2.5255 | 182.7243 | -1.5288 | 91.3621 | 134.6539 | 104.1998 | 2.5373 | 316.684 | -0.598 | 158.342 | 245.5127 | 192.7321 | 2.5168 | 617.0862 | -0.54842 | 308.5431 | 482.0681 | 379.2204
2.5262 | 182.721 | -1.5298 | 91.3605 | 134.5654 | 104.1119 | 2.538 | 316.7283 | -0.598 | 158.3642 | 245.6049 | 192.8169 | 2.5173 | 617.1743 | -0.54891 | 308.5871 | 482.1812 | 379.3188
2.5269 | 182.6713 | -1.5307 | 91.3356 | 134.5257 | 104.0804 | 2.5387 | 316.8638 | -0.59897 | 158.4319 | 245.5018 | 192.6912 | 2.518 | 617.2167 | -0.54891 | 308.6084 | 482.3234 | 379.454
2.5277 | 182.5756 | -1.5312 | 91.2878 | 134.4859 | 104.0566 | 2.5394 | 316.8142 | -0.59897 | 158.4071 | 245.583 | 192.7807 | 2.5188 | 617.3027 | -0.5494 | 308.6514 | 482.4255 | 379.5417
2.5284 | 182.5266 | -1.5317 | 91.2633 | 134.5205 | 104.0994 | 2.5401 | 316.7161 | -0.59946 | 158.3581 | 245.4751 | 192.689 | 2.5195 | 617.3894 | -0.54988 | 308.6947 | 482.4859 | 379.5877
2.5291 | 182.4777 | -1.5322 | 91.2388 | 134.3451 | 103.9321 | 2.5408 | 316.7121 | -0.59994 | 158.356 | 245.4931 | 192.7078 | 2.5203 | 617.4311 | -0.54988 | 308.7156 | 482.5608 | 379.6556
2.5299 | 182.4758 | -1.5322 | 91.2379 | 134.5661 | 104.1535 | 2.5415 | 316.708 | -0.60043 | 158.354 | 245.3281 | 192.5435 | 2.5209 | 617.5657 | -0.55037 | 308.7828 | 482.6411 | 379.7135
2.5306 | 182.5663 | -1.5327 | 91.2832 | 134.6805 | 104.2528 | 2.5422 | 316.7054 | -0.60043 | 158.3527 | 245.4258 | 192.6416 | 2.5218 | 617.5595 | -0.55037 | 308.7798 | 482.5611 | 379.6345
2.5314 | 182.5637 | -1.5332 | 91.2818 | 134.6522 | 104.225 | 2.5429 | 316.6998 | -0.6014 | 158.3499 | 245.2332 | 192.4499 | 2.5224 | 617.6469 | -0.55086 | 308.8234 | 482.5408 | 379.5997
2.5321 | 182.5612 | -1.5336 | 91.2806 | 134.6521 | 104.2252 | 2.5437 | 316.5544 | -0.60188 | 158.2772 | 245.1806 | 192.4215 | 2.5233 | 617.685 | -0.55135 | 308.8425 | 482.463 | 379.5155
2.5328 | 182.6526 | -1.5336 | 91.3263 | 134.6728 | 104.2307 | 2.5444 | 316.5503 | -0.60237 | 158.2752 | 245.2326 | 192.4742 | 2.5238 | 617.6787 | -0.55184 | 308.8393 | 482.5159 | 379.5694
2.5336 | 182.7429 | -1.5341 | 91.3715 | 134.852 | 104.3949 | 2.5451 | 316.4522 | -0.60286 | 158.2261 | 245.0246 | 192.2826 | 2.5248 | 617.6689 | -0.55233 | 308.8344 | 482.4341 | 379.4892
2.5343 | 182.7397 | -1.5351 | 91.3698 | 134.7755 | 104.3189 | 2.5458 | 316.4496 | -0.60286 | 158.2248 | 245.1933 | 192.4517 | 2.5252 | 617.616 | -0.55281 | 308.808 | 482.3337 | 379.3977
2.5351 | 182.5967 | -1.5361 | 91.2983 | 134.5482 | 104.1154 | 2.5466 | 316.4466 | -0.60286 | 158.2233 | 245.2548 | 192.5137 | 2.5263 | 617.5613 | -0.55281 | 308.7807 | 482.4613 | 379.5345
2.5358 | 182.4547 | -1.5366 | 91.2273 | 134.4743 | 104.0652 | 2.5473 | 316.4426 | -0.60334 | 158.2213 | 245.2319 | 192.4915 | 2.5267 | 617.5557 | -0.5533 | 308.7778 | 482.4306 | 379.5046
2.5364 | 182.406 | -1.537 | 91.203 | 134.51 | 104.109 | 2.5479 | 316.4873 | -0.60334 | 158.2437 | 245.2653 | 192.5174 | 2.5277 | 617.5459 | -0.55379 | 308.7729 | 482.2888 | 379.3645
2.5372 | 182.4971 | -1.537 | 91.2486 | 134.7176 | 104.3014 | 2.5487 | 316.6253 | -0.60334 | 158.3127 | 245.4273 | 192.6564 | 2.5283 | 617.5389 | -0.55428 | 308.7694 | 482.4663 | 379.5432
2.5379 | 182.5885 | -1.537 | 91.2942 | 134.5612 | 104.1298 | 2.5494 | 316.7153 | -0.60383 | 158.3576 | 245.7713 | 192.9854 | 2.529 | 617.5311 | -0.55477 | 308.7656 | 482.3486 | 379.4267
2.5387 | 182.585 | -1.538 | 91.2925 | 134.7086 | 104.2778 | 2.5502 | 316.7578 | -0.60431 | 158.3789 | 245.6437 | 192.8507 | 2.5298 | 617.5257 | -0.55477 | 308.7628 | 482.3488 | 379.4279
2.5394 | 182.4887 | -1.539 | 91.2444 | 134.4937 | 104.0789 | 2.5509 | 316.7537 | -0.6048 | 158.3769 | 245.4377 | 192.6454 | 2.5305 | 617.515 | -0.55574 | 308.7575 | 482.2557 | 379.3365
2.5401 | 182.346 | -1.5399 | 91.173 | 134.3595 | 103.9685 | 2.5516 | 316.7027 | -0.60528 | 158.3513 | 245.3282 | 192.5445 | 2.5313 | 617.5066 | -0.55623 | 308.7533 | 482.1895 | 379.2718
2.5409 | 182.3433 | -1.5404 | 91.1717 | 134.3432 | 103.9526 | 2.5524 | 316.7467 | -0.60528 | 158.3733 | 245.4022 | 192.6111 | 2.5319 | 617.5025 | -0.55623 | 308.7513 | 482.3715 | 379.4544
2.5416 | 182.2479 | -1.5409 | 91.1239 | 134.3465 | 103.9719 | 2.5531 | 316.7911 | -0.60528 | 158.3955 | 245.4914 | 192.6929 | 2.5328 | 617.4463 | -0.55672 | 308.7231 | 482.3404 | 379.4327
2.5423 | 182.1516 | -1.5419 | 91.0758 | 134.1346 | 103.776 | 2.5538 | 316.787 | -0.60577 | 158.3935 | 245.5975 | 192.7996 | 2.5333 | 617.4428 | -0.55672 | 308.7214 | 482.2597 | 379.3526
2.543 | 182.1492 | -1.5424 | 91.0746 | 134.1904 | 103.8322 | 2.5546 | 316.7825 | -0.60626 | 158.3913 | 245.4633 | 192.6662 | 2.5343 | 617.4301 | -0.5577 | 308.7151 | 482.1355 | 379.2305
2.5437 | 182.1459 | -1.5433 | 91.073 | 134.039 | 103.6813 | 2.5554 | 316.7781 | -0.60674 | 158.389 | 245.3032 | 192.5068 | 2.5348 | 617.4267 | -0.5577 | 308.7134 | 482.2758 | 379.3714
2.5445 | 181.9108 | -1.5438 | 90.9554 | 134.0975 | 103.779 | 2.5561 | 316.727 | -0.60723 | 158.3635 | 245.2747 | 192.4869 | 2.5358 | 617.3698 | -0.55819 | 308.6849 | 482.1374 | 379.2424
2.5452 | 181.9083 | -1.5443 | 90.9542 | 134.1993 | 103.8813 | 2.5568 | 316.6774 | -0.60723 | 158.3387 | 245.3859 | 192.6063 | 2.5362 | 617.2697 | -0.55867 | 308.6349 | 482.1855 | 379.3072
2.546 | 181.9522 | -1.5448 | 90.9761 | 134.2813 | 103.9559 | 2.5576 | 316.626 | -0.60771 | 158.313 | 245.3753 | 192.6043 | 2.5373 | 617.2593 | -0.55916 | 308.6296 | 482.0633 | 379.1868
2.5466 | 181.95 | -1.5453 | 90.975 | 135.1633 | 104.8383 | 2.5582 | 316.5753 | -0.6082 | 158.2876 | 245.287 | 192.5245 | 2.5378 | 617.2559 | -0.55916 | 308.6279 | 482.1656 | 379.2896
2.5474 | 181.8535 | -1.5462 | 90.9268 | 134.1522 | 103.8433 | 2.5591 | 316.6174 | -0.60868 | 158.3087 | 245.3372 | 192.5676 | 2.5387 | 617.2468 | -0.55965 | 308.6234 | 481.9662 | 379.0917
2.5481 | 181.8519 | -1.5462 | 90.9259 | 134.1864 | 103.8777 | 2.5598 | 316.5208 | -0.60868 | 158.2604 | 245.3209 | 192.5674 | 2.5393 | 617.1454 | -0.56014 | 308.5727 | 482.1595 | 379.302
2.5489 | 181.943 | -1.5462 | 90.9715 | 134.1939 | 103.8701 | 2.5605 | 316.5182 | -0.60868 | 158.2591 | 245.3426 | 192.5895 | 2.5401 | 617.2343 | -0.56014 | 308.6171 | 482.337 | 379.4646
2.5497 | 181.9868 | -1.5467 | 90.9934 | 134.2419 | 103.9108 | 2.5612 | 316.5142 | -0.60917 | 158.2571 | 245.4276 | 192.6752 | 2.5408 | 617.2767 | -0.56014 | 308.6383 | 482.1392 | 379.2597
2.5504 | 182.0773 | -1.5472 | 91.0387 | 134.4403 | 104.094 | 2.562 | 316.5097 | -0.60966 | 158.2549 | 245.2404 | 192.4888 | 2.5414 | 617.4112 | -0.56063 | 308.7056 | 482.5105 | 379.6086
2.5512 | 182.2149 | -1.5472 | 91.1075 | 134.4581 | 104.0889 | 2.5628 | 316.5537 | -0.60966 | 158.2769 | 245.3985 | 192.6395 | 2.5424 | 617.4987 | -0.56063 | 308.7494 | 482.5493 | 379.6328
2.552 | 182.3052 | -1.5477 | 91.1526 | 134.5213 | 104.1371 | 2.5635 | 316.6451 | -0.60966 | 158.3225 | 245.5481 | 192.774 | 2.5428 | 617.496 | -0.56063 | 308.748 | 482.5949 | 379.6789
2.5527 | 182.2555 | -1.5487 | 91.1277 | 134.5906 | 104.2147 | 2.5642 | 316.688 | -0.61014 | 158.344 | 245.5257 | 192.7443 | 2.5438 | 617.5806 | -0.56112 | 308.7903 | 482.6283 | 379.6982
2.5535 | 182.159 | -1.5496 | 91.0795 | 134.3705 | 104.0107 | 2.565 | 316.6836 | -0.61063 | 158.3418 | 245.5285 | 192.7479 | 2.5442 | 617.6221 | -0.5616 | 308.8111 | 482.5521 | 379.6151
2.5542 | 182.1574 | -1.5496 | 91.0787 | 134.5037 | 104.1441 | 2.5657 | 316.7749 | -0.61063 | 158.3875 | 245.5222 | 192.7264 | 2.5454 | 617.7083 | -0.5616 | 308.8541 | 482.7272 | 379.7758
2.5549 | 182.2479 | -1.5501 | 91.124 | 134.503 | 104.1284 | 2.5665 | 316.816 | -0.6116 | 158.408 | 245.3039 | 192.5012 | 2.5458 | 617.797 | -0.56209 | 308.8985 | 482.8096 | 379.8435
2.5557 | 182.1979 | -1.5511 | 91.099 | 134.3882 | 104.0219 | 2.5672 | 316.7194 | -0.6116 | 158.3597 | 245.2566 | 192.47 | 2.547 | 617.8337 | -0.56258 | 308.9168 | 482.7981 | 379.8258
2.5565 | 182.1496 | -1.5511 | 91.0748 | 134.542 | 104.1837 | 2.5679 | 316.6683 | -0.61209 | 158.3342 | 245.3331 | 192.5551 | 2.5474 | 617.828 | -0.56307 | 308.914 | 482.8023 | 379.831
2.5572 | 182.1944 | -1.5511 | 91.0972 | 134.5934 | 104.2277 | 2.5687 | 316.6639 | -0.61257 | 158.3319 | 245.395 | 192.6177 | 2.5483 | 617.9162 | -0.56307 | 308.9581 | 482.7554 | 379.7694
2.5579 | 182.2849 | -1.5516 | 91.1425 | 134.6508 | 104.2699 | 2.5694 | 316.6598 | -0.61306 | 158.3299 | 245.289 | 192.5124 | 2.5489 | 617.9092 | -0.56356 | 308.9546 | 482.677 | 379.6921
2.5587 | 182.3752 | -1.5521 | 91.1876 | 134.726 | 104.3301 | 2.5703 | 316.6565 | -0.61306 | 158.3282 | 245.3774 | 192.6013 | 2.5497 | 617.9008 | -0.56405 | 308.9504 | 482.5458 | 379.5624
2.5594 | 182.4201 | -1.5521 | 91.21 | 134.8184 | 104.4151 | 2.5709 | 316.7012 | -0.61306 | 158.3506 | 245.5547 | 192.7712 | 2.5503 | 617.9409 | -0.56453 | 308.9705 | 482.544 | 379.5538
2.5601 | 182.416 | -1.5535 | 91.208 | 134.5856 | 104.1829 | 2.5717 | 316.6968 | -0.61354 | 158.3484 | 245.5876 | 192.8048 | 2.5511 | 617.8853 | -0.56502 | 308.9427 | 482.5053 | 379.5244
2.5608 | 182.2276 | -1.554 | 91.1138 | 134.5045 | 104.1332 | 2.5724 | 316.7397 | -0.61403 | 158.3698 | 245.4741 | 192.6842 | 2.5519 | 617.9742 | -0.56502 | 308.9871 | 482.6507 | 379.655
2.5615 | 182.1306 | -1.5555 | 91.0653 | 134.2842 | 103.9291 | 2.5732 | 316.8306 | -0.61403 | 158.4153 | 245.5926 | 192.7875 | 2.5525 | 617.92 | -0.56551 | 308.96 | 482.5057 | 379.519
2.5623 | 182.035 | -1.5559 | 91.0175 | 134.3915 | 104.0523 | 2.574 | 316.9216 | -0.61403 | 158.4608 | 245.6821 | 192.8618 | 2.5535 | 617.8159 | -0.566 | 308.9079 | 482.5017 | 379.5324
2.5631 | 181.9858 | -1.5564 | 90.9929 | 134.358 | 104.027 | 2.5747 | 316.9175 | -0.61451 | 158.4588 | 245.6401 | 192.8205 | 2.554 | 617.7624 | -0.56649 | 308.8812 | 482.477 | 379.5166
2.5638 | 181.9369 | -1.5569 | 90.9685 | 134.2276 | 103.9048 | 2.5754 | 316.9135 | -0.615 | 158.4567 | 245.7642 | 192.9453 | 2.555 | 617.7555 | -0.56649 | 308.8778 | 482.5226 | 379.5633
2.5646 | 181.887 | -1.5579 | 90.9435 | 134.2318 | 103.9173 | 2.5762 | 317.0044 | -0.615 | 158.5022 | 245.9077 | 193.0736 | 2.5554 | 617.7941 | -0.56746 | 308.897 | 482.405 | 379.4393
2.5654 | 181.837 | -1.5589 | 90.9185 | 134.0739 | 103.7678 | 2.577 | 317.094 | -0.61549 | 158.547 | 245.8325 | 192.9835 | 2.5565 | 617.6451 | -0.56746 | 308.8225 | 482.1825 | 379.2417
2.5661 | 181.7416 | -1.5593 | 90.8708 | 134.0593 | 103.769 | 2.5777 | 317.0444 | -0.61549 | 158.5222 | 245.6477 | 192.807 | 2.5569 | 617.5951 | -0.56746 | 308.7976 | 482.4466 | 379.514
2.5668 | 181.74 | -1.5593 | 90.87 | 134.0785 | 103.7885 | 2.5785 | 316.9915 | -0.61646 | 158.4957 | 245.5744 | 192.7425 | 2.558 | 617.6319 | -0.56795 | 308.8159 | 482.543 | 379.6043
2.5676 | 181.7373 | -1.5598 | 90.8687 | 134.2392 | 103.9497 | 2.5792 | 316.9404 | -0.61694 | 158.4702 | 245.5229 | 192.6995 | 2.5584 | 617.7205 | -0.56844 | 308.8603 | 482.4844 | 379.531
2.5684 | 181.6882 | -1.5603 | 90.8441 | 134.3277 | 104.0464 | 2.58 | 316.8904 | -0.61694 | 158.4452 | 245.688 | 192.8729 | 2.5593 | 617.7115 | -0.56893 | 308.8557 | 482.6299 | 379.678
2.5691 | 181.6384 | -1.5613 | 90.8192 | 134.022 | 103.749 | 2.5807 | 316.9348 | -0.61694 | 158.4674 | 245.5981 | 192.7757 | 2.5599 | 617.6602 | -0.56893 | 308.8301 | 482.6733 | 379.7299
2.5699 | 181.5901 | -1.5613 | 90.795 | 134.0999 | 103.8348 | 2.5815 | 316.9303 | -0.61743 | 158.4652 | 245.496 | 192.6743 | 2.5608 | 617.6983 | -0.56942 | 308.8491 | 482.4754 | 379.5257
2.5706 | 181.5877 | -1.5618 | 90.7938 | 134.0507 | 103.7861 | 2.5822 | 316.8323 | -0.61791 | 158.4162 | 245.618 | 192.8127 | 2.5615 | 617.7406 | -0.56942 | 308.8703 | 482.5136 | 379.5568
2.5714 | 181.6315 | -1.5622 | 90.8157 | 134.2067 | 103.9348 | 2.583 | 316.8293 | -0.61791 | 158.4147 | 245.5855 | 192.7807 | 2.5622 | 617.9216 | -0.56991 | 308.9608 | 482.6572 | 379.6702
2.5722 | 181.7217 | -1.5627 | 90.8609 | 134.2079 | 103.9209 | 2.5838 | 316.9658 | -0.6184 | 158.4829 | 245.6159 | 192.7882 | 2.5631 | 618.0068 | -0.57039 | 309.0034 | 482.6049 | 379.6037
2.5729 | 181.7658 | -1.5632 | 90.8829 | 134.106 | 103.8117 | 2.5845 | 316.9617 | -0.61889 | 158.4809 | 245.6199 | 192.793 | 2.5636 | 617.9091 | -0.57039 | 308.9545 | 482.694 | 379.7091
2.5737 | 181.6694 | -1.5642 | 90.8347 | 133.9419 | 103.6637 | 2.5853 | 316.9573 | -0.61937 | 158.4786 | 245.5318 | 192.7055 | 2.5646 | 618.0408 | -0.57088 | 309.0204 | 482.6609 | 379.6541
2.5745 | 181.5737 | -1.5647 | 90.7869 | 134.0442 | 103.7819 | 2.586 | 316.8607 | -0.61937 | 158.4304 | 245.6135 | 192.8034 | 2.5651 | 618.0345 | -0.57137 | 309.0172 | 482.6368 | 379.6311
2.5753 | 181.6183 | -1.5647 | 90.8092 | 134.1515 | 103.8818 | 2.5868 | 316.8093 | -0.61986 | 158.4046 | 245.5078 | 192.7063 | 2.5661 | 618.119 | -0.57186 | 309.0595 | 482.8512 | 379.8313
2.5761 | 181.7559 | -1.5647 | 90.8779 | 134.3123 | 104.0196 | 2.5876 | 316.8518 | -0.62034 | 158.4259 | 245.5602 | 192.7515 | 2.5665 | 618.1163 | -0.57186 | 309.0581 | 482.8698 | 379.8504
2.5769 | 181.8469 | -1.5647 | 90.9235 | 134.3808 | 104.073 | 2.5884 | 316.8488 | -0.62034 | 158.4244 | 245.7127 | 192.9045 | 2.5676 | 618.1058 | -0.57235 | 309.0529 | 482.7417 | 379.724
2.5776 | 181.9374 | -1.5652 | 90.9687 | 134.5381 | 104.2152 | 2.5891 | 316.8447 | -0.62083 | 158.4224 | 245.7527 | 192.9453 | 2.568 | 618.1001 | -0.57284 | 309.0501 | 482.8769 | 379.8602
2.5783 | 181.9815 | -1.5656 | 90.9907 | 135.5262 | 105.196 | 2.5899 | 316.8403 | -0.62132 | 158.4201 | 245.7446 | 192.9379 | 2.5691 | 618.1869 | -0.57284 | 309.0935 | 482.9633 | 379.9321
2.5791 | 181.9315 | -1.5666 | 90.9658 | 134.4664 | 104.1445 | 2.5907 | 316.7889 | -0.6218 | 158.3944 | 245.6629 | 192.8648 | 2.5695 | 618.2284 | -0.57332 | 309.1142 | 483.9381 | 380.9
2.5799 | 181.8808 | -1.5681 | 90.9404 | 134.3123 | 103.9988 | 2.5914 | 316.8787 | -0.62229 | 158.4394 | 245.7039 | 192.8908 | 2.5705 | 618.1214 | -0.5743 | 309.0607 | 482.8668 | 379.8465
2.5807 | 181.6922 | -1.5685 | 90.8461 | 134.2191 | 103.937 | 2.5922 | 316.8757 | -0.62229 | 158.4379 | 245.8514 | 193.0388 | 2.5711 | 617.9758 | -0.5743 | 308.9879 | 482.793 | 379.797
2.5814 | 181.5969 | -1.569 | 90.7984 | 135.0855 | 104.8193 | 2.593 | 316.9183 | -0.62277 | 158.4591 | 245.7538 | 192.9341 | 2.572 | 617.9667 | -0.57479 | 308.9834 | 482.9135 | 379.919
2.5821 | 181.5952 | -1.569 | 90.7976 | 135.1756 | 104.9098 | 2.5937 | 316.8672 | -0.62326 | 158.4336 | 245.7153 | 192.9041 | 2.5727 | 618.0091 | -0.57479 | 309.0045 | 482.8077 | 379.8062
2.5829 | 181.5918 | -1.57 | 90.7959 | 134.0131 | 103.7478 | 2.5945 | 316.9097 | -0.62374 | 158.4549 | 245.6937 | 192.8754 | 2.5735 | 618.095 | -0.57528 | 309.0475 | 482.9177 | 379.9019
2.5837 | 181.5891 | -1.5705 | 90.7945 | 134.1438 | 103.8789 | 2.5953 | 316.8583 | -0.62423 | 158.4292 | 245.634 | 192.8243 | 2.5743 | 617.9923 | -0.57577 | 308.9961 | 482.7324 | 379.7337
2.5845 | 181.4919 | -1.5719 | 90.7459 | 134.0934 | 103.8448 | 2.596 | 316.8087 | -0.62423 | 158.4044 | 246.5992 | 193.7978 | 2.5749 | 617.9852 | -0.57625 | 308.9926 | 482.7 | 379.7024
2.5852 | 181.3973 | -1.5719 | 90.6987 | 134.1611 | 103.9283 | 2.5968 | 316.8043 | -0.62472 | 158.4021 | 245.7521 | 192.9514 | 2.5759 | 617.9283 | -0.57674 | 308.9642 | 482.5776 | 379.5895
2.586 | 181.4419 | -1.5719 | 90.721 | 134.1384 | 103.8981 | 2.5976 | 316.8483 | -0.62472 | 158.4241 | 245.7031 | 192.895 | 2.5764 | 618.0163 | -0.57723 | 309.0081 | 482.6626 | 379.6599
2.5867 | 181.4852 | -1.5729 | 90.7426 | 134.0622 | 103.8147 | 2.5984 | 316.8438 | -0.6252 | 158.4219 | 245.7019 | 192.8946 | 2.5775 | 617.9115 | -0.57772 | 308.9557 | 482.4963 | 379.5111
2.5875 | 181.436 | -1.5734 | 90.718 | 134.1567 | 103.9174 | 2.5992 | 316.8394 | -0.62569 | 158.4197 | 245.6048 | 192.7982 | 2.5779 | 617.8144 | -0.57772 | 308.9072 | 482.6518 | 379.6827
2.5882 | 181.3399 | -1.5744 | 90.6699 | 134.0548 | 103.8315 | 2.5999 | 316.7413 | -0.62617 | 158.3707 | 245.4189 | 192.6286 | 2.579 | 617.7575 | -0.57821 | 308.8788 | 482.5774 | 379.6178
2.589 | 181.2443 | -1.5748 | 90.6221 | 135.0031 | 104.7957 | 2.6007 | 316.6899 | -0.62666 | 158.345 | 245.4342 | 192.6526 | 2.5795 | 617.704 | -0.5787 | 308.852 | 482.5447 | 379.5941
2.5897 | 181.2418 | -1.5753 | 90.6209 | 134.0759 | 103.869 | 2.6014 | 316.545 | -0.62714 | 158.2725 | 245.2058 | 192.4483 | 2.5805 | 617.7443 | -0.5787 | 308.8722 | 482.7989 | 379.8415
2.5905 | 181.1927 | -1.5758 | 90.5964 | 135.0444 | 104.8457 | 2.6022 | 316.5405 | -0.62763 | 158.2703 | 245.2187 | 192.4619 | 2.5811 | 617.7373 | -0.57918 | 308.8686 | 483.7565 | 380.8002
2.5912 | 181.1903 | -1.5763 | 90.5951 | 133.9453 | 103.7469 | 2.6029 | 316.5379 | -0.62763 | 158.269 | 245.2074 | 192.451 | 2.582 | 617.681 | -0.57967 | 308.8405 | 482.8054 | 379.8586
2.5919 | 181.0949 | -1.5768 | 90.5475 | 133.9197 | 103.7372 | 2.6038 | 316.4392 | -0.62812 | 158.2196 | 245.2391 | 192.4992 | 2.5826 | 617.6769 | -0.57967 | 308.8385 | 482.8154 | 379.8692
2.5926 | 181.0925 | -1.5773 | 90.5463 | 133.9426 | 103.7605 | 2.6044 | 316.39 | -0.62812 | 158.195 | 245.3245 | 192.5928 | 2.5835 | 617.6678 | -0.58016 | 308.8339 | 482.7319 | 379.7873
2.5934 | 181.0898 | -1.5778 | 90.5449 | 133.9833 | 103.8017 | 2.6052 | 316.3855 | -0.6286 | 158.1928 | 245.2903 | 192.5594 | 2.5842 | 617.7073 | -0.58065 | 308.8536 | 482.6627 | 379.7115
2.5941 | 181.1331 | -1.5787 | 90.5665 | 133.8821 | 103.6932 | 2.6061 | 316.4746 | -0.62909 | 158.2373 | 245.5049 | 192.7592 | 2.585 | 617.7018 | -0.58065 | 308.8509 | 482.7709 | 379.8206
2.5948 | 181.085 | -1.5787 | 90.5425 | 133.912 | 103.7312 | 2.6068 | 316.472 | -0.62909 | 158.236 | 245.4266 | 192.6813 | 2.5859 | 617.6927 | -0.58114 | 308.8464 | 482.6025 | 379.6537
2.5955 | 181.0353 | -1.5797 | 90.5177 | 133.8583 | 103.6858 | 2.6076 | 316.4676 | -0.62957 | 158.2338 | 245.4065 | 192.6619 | 2.5864 | 617.6864 | -0.58163 | 308.8432 | 482.9164 | 379.9687
2.5963 | 180.9862 | -1.5802 | 90.4931 | 133.7539 | 103.5895 | 2.6083 | 316.5104 | -0.63006 | 158.2552 | 245.329 | 192.5773 | 2.5874 | 617.6766 | -0.58211 | 308.8383 | 482.7416 | 379.7955
2.5969 | 180.9832 | -1.5811 | 90.4916 | 133.8145 | 103.6507 | 2.6091 | 316.506 | -0.63055 | 158.253 | 245.2189 | 192.4679 | 2.588 | 617.7668 | -0.58211 | 308.8834 | 483.0007 | 380.0395
2.5978 | 180.8874 | -1.5816 | 90.4437 | 133.5747 | 103.4268 | 2.6099 | 316.503 | -0.63055 | 158.2515 | 245.4504 | 192.6999 | 2.5889 | 617.7105 | -0.5826 | 308.8553 | 482.7496 | 379.7979
2.5985 | 180.8858 | -1.5816 | 90.4429 | 133.7759 | 103.6283 | 2.6106 | 316.5004 | -0.63055 | 158.2502 | 245.3931 | 192.643 | 2.5894 | 617.7071 | -0.5826 | 308.8536 | 482.8899 | 379.9387
2.5992 | 180.9762 | -1.5821 | 90.4881 | 133.9512 | 103.7885 | 2.6114 | 316.5429 | -0.63103 | 158.2715 | 245.4624 | 192.7052 | 2.5905 | 617.7438 | -0.58309 | 308.8719 | 482.8633 | 379.906
2.5999 | 180.9746 | -1.5821 | 90.4873 | 134.0044 | 103.8419 | 2.6122 | 316.49 | -0.632 | 158.245 | 245.2601 | 192.5118 | 2.5909 | 617.7853 | -0.58358 | 308.8926 | 482.7582 | 379.7939
2.6006 | 181.0643 | -1.5831 | 90.5321 | 133.9094 | 103.732 | 2.613 | 316.4871 | -0.632 | 158.2435 | 245.3446 | 192.5968 | 2.592 | 617.8691 | -0.58407 | 308.9346 | 482.7751 | 379.797
2.6013 | 180.9217 | -1.5841 | 90.4608 | 133.6692 | 103.5156 | 2.6138 | 316.531 | -0.632 | 158.2655 | 245.4906 | 192.7354 | 2.5925 | 617.8127 | -0.58504 | 308.9064 | 482.7471 | 379.7783
2.6019 | 180.8738 | -1.5841 | 90.4369 | 133.6813 | 103.5357 | 2.6145 | 316.5739 | -0.63249 | 158.287 | 245.6081 | 192.8458 | 2.5935 | 617.7116 | -0.58504 | 308.8558 | 482.4875 | 379.5356
2.6027 | 180.9184 | -1.5841 | 90.4592 | 133.7276 | 103.5745 | 2.6152 | 316.6168 | -0.63297 | 158.3084 | 245.4116 | 192.6422 | 2.5941 | 617.7045 | -0.58553 | 308.8523 | 482.5371 | 379.5863
2.6034 | 181.0089 | -1.5845 | 90.5044 | 133.9419 | 103.7738 | 2.616 | 316.5184 | -0.63346 | 158.2592 | 245.0845 | 192.3315 | 2.595 | 617.8398 | -0.58553 | 308.9199 | 482.6537 | 379.6804
2.6041 | 181.1466 | -1.5845 | 90.5733 | 134.0048 | 103.8137 | 2.6168 | 316.467 | -0.63395 | 158.2335 | 245.1549 | 192.4104 | 2.5958 | 617.7843 | -0.58602 | 308.8921 | 482.797 | 379.833
2.6049 | 181.1431 | -1.5855 | 90.5716 | 134.0202 | 103.8297 | 2.6176 | 316.3687 | -0.63443 | 158.1843 | 245.0388 | 192.3107 | 2.5966 | 617.7287 | -0.58651 | 308.8644 | 482.6993 | 379.7445
2.6056 | 181.0943 | -1.586 | 90.5471 | 133.9648 | 103.7824 | 2.6183 | 316.3661 | -0.63443 | 158.183 | 245.2425 | 192.5148 | 2.5974 | 617.6761 | -0.58651 | 308.838 | 482.612 | 379.666
2.6063 | 181.0446 | -1.587 | 90.5223 | 133.7761 | 103.602 | 2.6191 | 316.457 | -0.63443 | 158.2285 | 245.474 | 192.7311 | 2.5981 | 617.7627 | -0.587 | 308.8813 | 482.7474 | 379.7869
2.607 | 180.8556 | -1.5879 | 90.4278 | 133.5478 | 103.4052 | 2.6198 | 316.4529 | -0.63492 | 158.2265 | 245.302 | 192.5599 | 2.599 | 617.895 | -0.58749 | 308.9475 | 482.8866 | 379.9041
2.6078 | 180.8065 | -1.5884 | 90.4032 | 133.6033 | 103.4689 | 2.6208 | 316.495 | -0.6354 | 158.2475 | 245.1661 | 192.417 | 2.5996 | 617.7966 | -0.58749 | 308.8983 | 482.7664 | 379.8003
2.6085 | 180.7112 | -1.5889 | 90.3556 | 133.5837 | 103.4652 | 2.6215 | 316.444 | -0.63589 | 158.222 | 245.0557 | 192.315 | 2.6006 | 617.7868 | -0.58797 | 308.8934 | 482.7276 | 379.7631
2.6092 | 180.6615 | -1.5899 | 90.3308 | 133.468 | 103.3578 | 2.6223 | 316.441 | -0.63589 | 158.2205 | 245.2112 | 192.471 | 2.601 | 617.7812 | -0.58846 | 308.8906 | 482.6429 | 379.6793
2.6099 | 180.5662 | -1.5904 | 90.2831 | 133.5465 | 103.4521 | 2.623 | 316.437 | -0.63637 | 158.2185 | 245.1283 | 192.3888 | 2.6021 | 617.7736 | -0.58846 | 308.8868 | 482.6611 | 379.6988
2.6107 | 180.5635 | -1.5908 | 90.2818 | 133.5182 | 103.4243 | 2.6238 | 316.4809 | -0.63637 | 158.2405 | 245.3042 | 192.5574 | 2.6026 | 617.8115 | -0.58944 | 308.9057 | 482.6752 | 379.7066
2.6115 | 180.5609 | -1.5913 | 90.2804 | 133.634 | 103.5405 | 2.6246 | 316.5718 | -0.63637 | 158.2859 | 245.3957 | 192.6337 | 2.6037 | 617.7568 | -0.58944 | 308.8784 | 482.7068 | 379.7474
2.6122 | 180.6057 | -1.5913 | 90.3028 | 133.5424 | 103.4414 | 2.6254 | 316.6158 | -0.63637 | 158.3079 | 245.4177 | 192.6484 | 2.6042 | 617.7534 | -0.58944 | 308.8767 | 482.7121 | 379.7532
2.6128 | 180.6972 | -1.5913 | 90.3486 | 133.7311 | 103.6149 | 2.6261 | 316.6587 | -0.63686 | 158.3293 | 245.4562 | 192.6797 | 2.6052 | 617.885 | -0.58993 | 308.9425 | 482.821 | 379.8402
2.6136 | 180.7417 | -1.5913 | 90.3709 | 133.8514 | 103.7278 | 2.6268 | 316.6546 | -0.63735 | 158.3273 | 245.4602 | 192.6845 | 2.6058 | 617.9723 | -0.59042 | 308.9861 | 482.7307 | 379.7353
2.6143 | 180.9251 | -1.5918 | 90.4625 | 134.1251 | 103.971 | 2.6276 | 316.7924 | -0.63735 | 158.3962 | 245.6312 | 192.8324 | 2.6068 | 617.9625 | -0.59091 | 308.9813 | 482.5879 | 379.5942
2.6151 | 181.0625 | -1.5918 | 90.5313 | 134.1599 | 103.9828 | 2.6284 | 316.8819 | -0.63783 | 158.4409 | 245.7589 | 192.9453 | 2.6075 | 617.9076 | -0.59139 | 308.9538 | 482.6906 | 379.7059
2.6157 | 181.1532 | -1.5923 | 90.5766 | 134.3523 | 104.1601 | 2.6292 | 316.8305 | -0.63832 | 158.4152 | 245.4963 | 192.6912 | 2.6084 | 617.8986 | -0.59188 | 308.9493 | 482.7321 | 379.749
2.6164 | 181.1972 | -1.5928 | 90.5986 | 134.1963 | 103.9968 | 2.63 | 316.826 | -0.6388 | 158.413 | 245.5422 | 192.7378 | 2.6092 | 617.8459 | -0.59188 | 308.923 | 482.6198 | 379.6455
2.6172 | 181.1473 | -1.5938 | 90.5736 | 134.0545 | 103.8633 | 2.6307 | 316.7765 | -0.6388 | 158.3882 | 245.5894 | 192.7933 | 2.6099 | 617.9354 | -0.59188 | 308.9677 | 482.9435 | 379.9543
2.6179 | 181.0976 | -1.5947 | 90.5488 | 133.9499 | 103.7669 | 2.6315 | 316.8175 | -0.63977 | 158.4087 | 245.4971 | 192.6941 | 2.6108 | 617.9234 | -0.59286 | 308.9617 | 482.7137 | 379.7264
2.6187 | 181.0021 | -1.5952 | 90.501 | 133.6732 | 103.5062 | 2.6323 | 316.7192 | -0.64026 | 158.3596 | 245.394 | 192.6074 | 2.6115 | 617.8722 | -0.59286 | 308.9361 | 482.594 | 379.6153
2.6195 | 180.9058 | -1.5962 | 90.4529 | 133.6732 | 103.5222 | 2.6331 | 316.6208 | -0.64075 | 158.3104 | 245.3739 | 192.6037 | 2.6126 | 617.8617 | -0.59335 | 308.9308 | 482.6529 | 379.6759
2.6202 | 180.8113 | -1.5962 | 90.4056 | 133.5629 | 103.4277 | 2.6338 | 316.4745 | -0.64172 | 158.2372 | 245.1699 | 192.4241 | 2.6131 | 617.9496 | -0.59384 | 308.9748 | 482.6899 | 379.6983
2.621 | 180.855 | -1.5967 | 90.4275 | 133.7889 | 103.6464 | 2.6346 | 316.4715 | -0.64172 | 158.2357 | 245.1874 | 192.4421 | 2.6142 | 617.8949 | -0.59384 | 308.9475 | 482.7726 | 379.7901
2.6218 | 180.9452 | -1.5971 | 90.4726 | 133.7131 | 103.5555 | 2.6354 | 316.4215 | -0.64172 | 158.2108 | 245.3244 | 192.5875 | 2.6147 | 617.8886 | -0.59432 | 308.9443 | 482.6965 | 379.7151
2.6225 | 180.9428 | -1.5976 | 90.4714 | 133.6789 | 103.5218 | 2.6361 | 316.4175 | -0.6422 | 158.2087 | 245.3634 | 192.6272 | 2.6157 | 617.8788 | -0.59481 | 308.9394 | 482.6607 | 379.6809
2.6232 | 180.8947 | -1.5976 | 90.4474 | 133.7039 | 103.5548 | 2.6369 | 316.4145 | -0.6422 | 158.2072 | 245.4819 | 192.7462 | 2.6163 | 617.9218 | -0.59481 | 308.9609 | 482.9212 | 379.9342
2.624 | 180.9377 | -1.5986 | 90.4689 | 133.6375 | 103.4812 | 2.6376 | 316.5057 | -0.6422 | 158.2529 | 245.5736 | 192.8226 | 2.6173 | 618.0034 | -0.59579 | 309.0017 | 482.8351 | 379.8345
2.6247 | 180.9353 | -1.5991 | 90.4676 | 133.7394 | 103.5835 | 2.6383 | 316.597 | -0.6422 | 158.2985 | 245.7152 | 192.949 | 2.6179 | 617.9521 | -0.59579 | 308.9761 | 482.5525 | 379.5605
2.6254 | 180.9801 | -1.5991 | 90.49 | 133.9108 | 103.7474 | 2.6392 | 316.6861 | -0.64269 | 158.343 | 245.7018 | 192.9208 | 2.6188 | 617.8959 | -0.59628 | 308.948 | 482.7995 | 379.8168
2.6261 | 181.0233 | -1.6001 | 90.5116 | 134.0315 | 103.861 | 2.6399 | 316.6835 | -0.64269 | 158.3417 | 245.7735 | 192.9929 | 2.6196 | 617.8875 | -0.59677 | 308.9438 | 482.6283 | 379.6471
2.6269 | 181.0214 | -1.6001 | 90.5107 | 134.0216 | 103.8514 | 2.6407 | 316.7729 | -0.64318 | 158.3864 | 245.8583 | 193.0628 | 2.6204 | 617.8349 | -0.59677 | 308.9175 | 482.651 | 379.6785
2.6276 | 181.0662 | -1.6001 | 90.5331 | 134.183 | 104.0053 | 2.6415 | 316.8154 | -0.64366 | 158.4077 | 245.7126 | 192.91 | 2.6212 | 617.9208 | -0.59725 | 308.9604 | 482.798 | 379.8112
2.6284 | 181.062 | -1.6015 | 90.531 | 133.9501 | 103.7731 | 2.6422 | 316.8582 | -0.64415 | 158.4291 | 245.8001 | 192.9904 | 2.6219 | 617.913 | -0.59774 | 308.9565 | 482.7272 | 379.7417
2.6291 | 180.9667 | -1.602 | 90.4833 | 133.8015 | 103.6404 | 2.6431 | 316.8534 | -0.64463 | 158.4267 | 245.7068 | 192.8979 | 2.6229 | 617.8591 | -0.59774 | 308.9295 | 482.5753 | 379.5987
2.6299 | 180.8704 | -1.603 | 90.4352 | 134.7285 | 104.5835 | 2.6438 | 316.7569 | -0.64463 | 158.3785 | 245.6195 | 192.8267 | 2.6233 | 617.8534 | -0.59823 | 308.9267 | 482.7125 | 379.7369
2.6306 | 180.8687 | -1.603 | 90.4344 | 133.8227 | 103.6779 | 2.6446 | 316.7041 | -0.6456 | 158.352 | 245.4673 | 192.6833 | 2.6244 | 617.7987 | -0.59823 | 308.8994 | 483.8392 | 380.8727
2.6314 | 180.8661 | -1.6034 | 90.433 | 133.8664 | 103.7221 | 2.6454 | 316.6541 | -0.6456 | 158.3271 | 245.6573 | 192.8816 | 2.6248 | 617.8873 | -0.59872 | 308.9437 | 483.9285 | 380.9473
2.632 | 180.9567 | -1.6039 | 90.4784 | 133.9309 | 103.7714 | 2.6463 | 316.6508 | -0.6456 | 158.3254 | 245.7106 | 192.9355 | 2.6259 | 617.8769 | -0.59921 | 308.9384 | 482.8504 | 379.8709
2.6328 | 180.954 | -1.6044 | 90.477 | 133.9526 | 103.7936 | 2.647 | 316.6467 | -0.64609 | 158.3234 | 245.5807 | 192.8062 | 2.6265 | 617.8727 | -0.59921 | 308.9364 | 482.8573 | 379.8785
2.6335 | 180.8588 | -1.6049 | 90.4294 | 133.755 | 103.6119 | 2.6477 | 316.6441 | -0.64609 | 158.322 | 245.7523 | 192.9783 | 2.6275 | 617.9572 | -0.5997 | 308.9786 | 482.8376 | 379.8448
2.6342 | 180.8571 | -1.6049 | 90.4286 | 133.9412 | 103.7984 | 2.6485 | 316.6866 | -0.64658 | 158.3433 | 245.7017 | 192.9206 | 2.628 | 617.9479 | -0.60067 | 308.974 | 482.7752 | 379.7838
2.635 | 180.9937 | -1.6054 | 90.4969 | 134.0626 | 103.897 | 2.6493 | 316.7276 | -0.64755 | 158.3638 | 245.5673 | 192.7794 | 2.629 | 617.9411 | -0.60067 | 308.9705 | 482.8687 | 379.8785
2.6357 | 181.0842 | -1.6059 | 90.5421 | 134.0409 | 103.8602 | 2.65 | 316.678 | -0.64755 | 158.339 | 245.5336 | 192.7539 | 2.6297 | 617.9334 | -0.60116 | 308.9667 | 482.8669 | 379.878
2.6365 | 181.1287 | -1.6059 | 90.5644 | 134.1272 | 103.939 | 2.6509 | 316.6263 | -0.64803 | 158.3131 | 245.5318 | 192.7607 | 2.6305 | 617.8778 | -0.60165 | 308.9389 | 482.7203 | 379.7406
2.6372 | 181.1263 | -1.6064 | 90.5631 | 134.175 | 103.9873 | 2.6516 | 316.6237 | -0.64803 | 158.3118 | 245.6234 | 192.8528 | 2.6312 | 617.8259 | -0.60165 | 308.913 | 482.6283 | 379.6573
2.6379 | 181.2167 | -1.6068 | 90.6083 | 134.2663 | 104.0635 | 2.6525 | 316.6658 | -0.64852 | 158.3329 | 245.7476 | 192.9699 | 2.632 | 617.9118 | -0.60214 | 308.9559 | 482.6613 | 379.676
2.6386 | 181.3071 | -1.6073 | 90.6535 | 135.3276 | 105.1097 | 2.6533 | 316.7566 | -0.64852 | 158.3783 | 245.94 | 193.1472 | 2.6328 | 617.9033 | -0.60263 | 308.9517 | 482.6322 | 379.6483
2.6394 | 181.258 | -1.6078 | 90.629 | 134.1721 | 103.9624 | 2.6541 | 316.8461 | -0.649 | 158.423 | 245.8338 | 193.0261 | 2.6335 | 617.8014 | -0.60311 | 308.9007 | 482.7013 | 379.7344
2.6401 | 181.2092 | -1.6083 | 90.6046 | 134.0388 | 103.8372 | 2.6549 | 316.7477 | -0.64949 | 158.3739 | 245.7057 | 192.9144 | 2.6345 | 617.7945 | -0.60311 | 308.8973 | 482.7208 | 379.7551
2.6408 | 181.1595 | -1.6093 | 90.5798 | 134.1661 | 103.9728 | 2.6557 | 316.7433 | -0.64998 | 158.3716 | 245.6136 | 192.823 | 2.635 | 617.8353 | -0.6036 | 308.9176 | 482.7483 | 379.7757
2.6415 | 181.2043 | -1.6093 | 90.6021 | 134.1195 | 103.9188 | 2.6566 | 316.7399 | -0.64998 | 158.37 | 245.6259 | 192.8359 | 2.6359 | 617.8733 | -0.60409 | 308.9367 | 482.7914 | 379.8125
2.6422 | 181.1546 | -1.6102 | 90.5773 | 133.9888 | 103.7964 | 2.6574 | 316.7355 | -0.65046 | 158.3677 | 245.6737 | 192.8845 | 2.6364 | 617.8699 | -0.60409 | 308.9349 | 482.8707 | 379.8924
2.643 | 181.152 | -1.6107 | 90.576 | 134.1575 | 103.9656 | 2.6583 | 316.6837 | -0.65095 | 158.3419 | 245.6429 | 192.8623 | 2.6375 | 617.8123 | -0.60458 | 308.9062 | 482.841 | 379.8722
2.6437 | 181.0559 | -1.6117 | 90.528 | 133.9447 | 103.7687 | 2.6591 | 316.6807 | -0.65095 | 158.3404 | 245.7174 | 192.9373 | 2.638 | 617.8531 | -0.60507 | 308.9265 | 482.6614 | 379.6859
2.6447 | 181.0056 | -1.6127 | 90.5028 | 133.8676 | 103.7001 | 2.6598 | 316.7236 | -0.65143 | 158.3618 | 245.5889 | 192.8017 | 2.639 | 617.8433 | -0.60556 | 308.9217 | 482.8536 | 379.8797
2.6455 | 180.8637 | -1.6131 | 90.4318 | 133.6688 | 103.5248 | 2.6607 | 316.7202 | -0.65143 | 158.3601 | 245.6673 | 192.8806 | 2.6395 | 617.887 | -0.60556 | 308.9435 | 482.8944 | 379.9133
2.6462 | 180.9084 | -1.6131 | 90.4542 | 133.9222 | 103.7708 | 2.6615 | 316.7627 | -0.65192 | 158.3813 | 245.6946 | 192.9008 | 2.6405 | 617.8801 | -0.60556 | 308.9401 | 483.057 | 380.077
2.647 | 180.9522 | -1.6136 | 90.4761 | 133.8521 | 103.6934 | 2.6624 | 316.664 | -0.65241 | 158.332 | 245.5863 | 192.809 | 2.6411 | 617.8731 | -0.60604 | 308.9366 | 482.9106 | 379.9317
2.6477 | 180.9505 | -1.6136 | 90.4753 | 134.0803 | 103.9219 | 2.6632 | 316.6596 | -0.65289 | 158.3298 | 245.6732 | 192.8966 | 2.6419 | 617.8647 | -0.60653 | 308.9324 | 482.9035 | 379.926
2.6483 | 180.9948 | -1.6141 | 90.4974 | 134.0335 | 103.8677 | 2.664 | 316.7035 | -0.65289 | 158.3518 | 245.8091 | 193.0252 | 2.6426 | 617.9983 | -0.60702 | 308.9992 | 482.7773 | 379.7776
2.649 | 181.0852 | -1.6146 | 90.5426 | 134.0017 | 103.8209 | 2.6648 | 316.746 | -0.65338 | 158.373 | 245.7764 | 192.9854 | 2.6433 | 617.9935 | -0.60702 | 308.9968 | 482.8939 | 379.895
2.6497 | 181.1299 | -1.6146 | 90.565 | 134.1711 | 103.9828 | 2.6656 | 316.7899 | -0.65338 | 158.395 | 245.8684 | 193.0701 | 2.6442 | 617.888 | -0.608 | 308.944 | 482.7093 | 379.728
2.6505 | 181.1737 | -1.6151 | 90.5868 | 134.2251 | 104.0295 | 2.6664 | 316.8338 | -0.65338 | 158.4169 | 245.8024 | 192.9967 | 2.6448 | 617.7425 | -0.608 | 308.8713 | 482.6566 | 379.6995
2.6512 | 181.2177 | -1.6156 | 90.6088 | 134.0951 | 103.8922 | 2.6672 | 316.9232 | -0.65386 | 158.4616 | 245.9551 | 193.1346 | 2.6457 | 617.7334 | -0.60849 | 308.8667 | 483.5061 | 380.5506
2.652 | 181.2622 | -1.6156 | 90.6311 | 134.1324 | 103.9221 | 2.668 | 316.9188 | -0.65435 | 158.4594 | 245.874 | 193.0542 | 2.6462 | 617.7742 | -0.60897 | 308.8871 | 482.4476 | 379.4852
2.6527 | 181.3526 | -1.616 | 90.6763 | 134.1567 | 103.9313 | 2.6688 | 316.9143 | -0.65483 | 158.4572 | 245.7748 | 192.9558 | 2.6472 | 617.6702 | -0.60946 | 308.8351 | 482.5077 | 379.5626
2.6535 | 181.3027 | -1.617 | 90.6514 | 134.0089 | 103.7918 | 2.6696 | 316.8644 | -0.65483 | 158.4322 | 245.8699 | 193.0591 | 2.6477 | 617.6167 | -0.60995 | 308.8084 | 482.316 | 379.3799
2.6542 | 181.3003 | -1.6175 | 90.6501 | 133.9698 | 103.753 | 2.6704 | 316.813 | -0.65532 | 158.4065 | 245.7943 | 192.9921 | 2.6488 | 617.6534 | -0.61044 | 308.8267 | 482.5394 | 379.5972
2.6549 | 181.1578 | -1.6185 | 90.5789 | 133.8747 | 103.6817 | 2.6712 | 316.8086 | -0.65581 | 158.4043 | 245.8791 | 193.0777 | 2.6492 | 617.6506 | -0.61044 | 308.8253 | 482.656 | 379.7143
2.6556 | 181.0146 | -1.6199 | 90.5073 | 133.5943 | 103.4252 | 2.672 | 316.898 | -0.65629 | 158.449 | 245.8609 | 193.0446 | 2.6502 | 617.7851 | -0.61044 | 308.8926 | 482.6773 | 379.7131
2.6564 | 180.8727 | -1.6204 | 90.4363 | 133.5404 | 103.395 | 2.6728 | 316.895 | -0.65629 | 158.4475 | 246.0084 | 193.1926 | 2.6507 | 617.7788 | -0.61093 | 308.8894 | 482.6772 | 379.714
2.6571 | 180.8239 | -1.6209 | 90.4119 | 133.3411 | 103.2038 | 2.6737 | 316.7963 | -0.65678 | 158.3982 | 246.0211 | 193.2218 | 2.6516 | 617.8668 | -0.61093 | 308.9334 | 482.7612 | 379.7834
2.6579 | 180.822 | -1.6209 | 90.411 | 133.5922 | 103.4552 | 2.6745 | 316.7449 | -0.65726 | 158.3725 | 245.8725 | 193.0817 | 2.6522 | 617.9069 | -0.61142 | 308.9534 | 482.7143 | 379.7298
2.6586 | 180.8668 | -1.6209 | 90.4334 | 133.7255 | 103.5811 | 2.6753 | 316.7405 | -0.65775 | 158.3702 | 245.7364 | 192.9463 | 2.653 | 617.9456 | -0.6119 | 308.9728 | 482.7097 | 379.7188
2.6594 | 180.9569 | -1.6214 | 90.4785 | 133.7957 | 103.6362 | 2.6761 | 316.736 | -0.65823 | 158.368 | 245.9302 | 193.1409 | 2.6537 | 617.985 | -0.61239 | 308.9925 | 482.7885 | 379.791
2.6602 | 180.9542 | -1.6219 | 90.4771 | 133.7284 | 103.5694 | 2.6769 | 316.7316 | -0.65872 | 158.3658 | 245.8091 | 193.0205 | 2.6544 | 617.9802 | -0.61239 | 308.9901 | 482.9031 | 379.9064
2.6609 | 180.999 | -1.6219 | 90.4995 | 133.9068 | 103.7403 | 2.6778 | 316.6799 | -0.65921 | 158.3399 | 245.8693 | 193.0893 | 2.6552 | 618.0188 | -0.61288 | 309.0094 | 482.9465 | 379.9434
2.6616 | 181.043 | -1.6224 | 90.5215 | 133.7919 | 103.618 | 2.6786 | 316.6299 | -0.65921 | 158.315 | 245.7813 | 193.0097 | 2.6559 | 618.1083 | -0.61288 | 309.0541 | 482.9042 | 379.8862
2.6624 | 181.0395 | -1.6233 | 90.5198 | 133.6483 | 103.475 | 2.6794 | 316.5786 | -0.65969 | 158.2893 | 245.6947 | 192.9316 | 2.6567 | 618.2412 | -0.61337 | 309.1206 | 482.8588 | 379.8186
2.6632 | 180.9897 | -1.6243 | 90.4948 | 133.5815 | 103.4166 | 2.6803 | 316.6207 | -0.66018 | 158.3103 | 245.7369 | 192.9667 | 2.6573 | 618.3312 | -0.61337 | 309.1656 | 482.9658 | 379.9106
2.6639 | 180.8944 | -1.6248 | 90.4472 | 133.546 | 103.3969 | 2.6811 | 316.5224 | -0.66066 | 158.2612 | 245.4378 | 192.6841 | 2.6583 | 618.3185 | -0.61435 | 309.1593 | 482.8876 | 379.8345
2.6647 | 180.7518 | -1.6257 | 90.3759 | 133.3838 | 103.2585 | 2.6819 | 316.4725 | -0.66066 | 158.2362 | 245.4868 | 192.7414 | 2.6587 | 618.2687 | -0.61435 | 309.1343 | 482.8717 | 379.8269
2.6654 | 180.7501 | -1.6257 | 90.3751 | 133.642 | 103.517 | 2.6827 | 316.4695 | -0.66066 | 158.2348 | 245.6363 | 192.8914 | 2.6597 | 618.256 | -0.61532 | 309.128 | 482.7745 | 379.7318
2.6661 | 180.7005 | -1.6267 | 90.3503 | 133.3933 | 103.2766 | 2.6835 | 316.5603 | -0.66066 | 158.2802 | 245.5798 | 192.8197 | 2.6602 | 618.2525 | -0.61532 | 309.1263 | 482.8758 | 379.8337
2.6671 | 180.7446 | -1.6267 | 90.3723 | 133.4964 | 103.3723 | 2.6843 | 316.6028 | -0.66115 | 158.3014 | 245.6971 | 192.9299 | 2.6612 | 618.2428 | -0.61581 | 309.1214 | 482.7609 | 379.7205
2.6678 | 180.8357 | -1.6267 | 90.4179 | 133.5949 | 103.4556 | 2.6851 | 316.6467 | -0.66115 | 158.3234 | 245.872 | 193.0976 | 2.6616 | 618.19 | -0.6163 | 309.095 | 482.8366 | 379.805
2.6685 | 180.9269 | -1.6267 | 90.4634 | 133.7215 | 103.567 | 2.6859 | 316.6892 | -0.66164 | 158.3446 | 245.8613 | 193.0798 | 2.6625 | 618.1338 | -0.61679 | 309.0669 | 482.6826 | 379.6603
2.6692 | 181.0173 | -1.6272 | 90.5086 | 133.8878 | 103.7182 | 2.6867 | 316.6847 | -0.66212 | 158.3424 | 245.7312 | 192.9504 | 2.663 | 618.0833 | -0.61679 | 309.0416 | 482.8693 | 379.8555
2.67 | 181.061 | -1.6277 | 90.5305 | 133.8777 | 103.7009 | 2.6876 | 316.7283 | -0.66212 | 158.3641 | 245.719 | 192.9309 | 2.6639 | 618.2155 | -0.61728 | 309.1077 | 482.8855 | 379.8496
2.6706 | 181.1052 | -1.6282 | 90.5526 | 133.9429 | 103.7587 | 2.6884 | 316.7238 | -0.66261 | 158.3619 | 245.8088 | 193.0215 | 2.6645 | 618.1613 | -0.61776 | 309.0807 | 482.8265 | 379.7996
2.6713 | 181.1963 | -1.6282 | 90.5982 | 134.0445 | 103.8451 | 2.6891 | 316.6245 | -0.66358 | 158.3122 | 245.4643 | 192.6935 | 2.6653 | 618.1529 | -0.61825 | 309.0765 | 482.9314 | 379.9059
2.6719 | 181.2405 | -1.6287 | 90.6203 | 134.0756 | 103.8689 | 2.69 | 316.4789 | -0.66406 | 158.2395 | 245.4296 | 192.6831 | 2.6659 | 618.1017 | -0.61825 | 309.0509 | 482.8538 | 379.8368
2.6728 | 181.284 | -1.6291 | 90.642 | 134.1615 | 103.9475 | 2.6908 | 316.3807 | -0.66455 | 158.1903 | 245.3495 | 192.6194 | 2.6665 | 618.0947 | -0.61874 | 309.0473 | 482.8233 | 379.8076
2.6735 | 181.2336 | -1.6306 | 90.6168 | 133.9505 | 103.7449 | 2.6916 | 316.3762 | -0.66504 | 158.1881 | 245.3624 | 192.633 | 2.6674 | 618.0856 | -0.61923 | 309.0428 | 483.7039 | 380.6896
2.6741 | 181.185 | -1.6311 | 90.5925 | 133.8923 | 103.6948 | 2.6924 | 316.3263 | -0.66504 | 158.1632 | 245.2034 | 192.4824 | 2.6679 | 618.0321 | -0.61972 | 309.0161 | 482.7012 | 379.6959
2.6749 | 181.0904 | -1.6311 | 90.5452 | 133.8249 | 103.6432 | 2.6932 | 316.1812 | -0.66552 | 158.0906 | 245.3209 | 192.6241 | 2.6689 | 617.9281 | -0.62021 | 308.9641 | 482.6943 | 379.7063
2.6756 | 181.0871 | -1.632 | 90.5436 | 134.7615 | 104.5803 | 2.694 | 316.1298 | -0.66601 | 158.0649 | 245.2663 | 192.578 | 2.6693 | 617.9725 | -0.62021 | 308.9862 | 482.6895 | 379.6941
2.6763 | 181.0383 | -1.6325 | 90.5192 | 133.8061 | 103.6331 | 2.6948 | 316.1268 | -0.66601 | 158.0634 | 245.3959 | 192.708 | 2.6702 | 617.9634 | -0.62069 | 308.9817 | 482.779 | 379.7851
2.6771 | 181.0828 | -1.6325 | 90.5414 | 134.0394 | 103.8589 | 2.6956 | 316.2162 | -0.66649 | 158.1081 | 245.3226 | 192.6199 | 2.6706 | 618.0048 | -0.62118 | 309.0024 | 482.7458 | 379.745
2.6778 | 181.1268 | -1.633 | 90.5634 | 134.1004 | 103.9127 | 2.6964 | 316.1649 | -0.66698 | 158.0824 | 245.249 | 192.5549 | 2.6716 | 617.9509 | -0.62118 | 308.9754 | 482.6748 | 379.683
2.6785 | 181.1244 | -1.6335 | 90.5622 | 133.9843 | 103.7969 | 2.6972 | 316.115 | -0.66698 | 158.0575 | 245.3241 | 192.6382 | 2.672 | 617.9923 | -0.62167 | 308.9962 | 482.6816 | 379.6829
2.6793 | 181.0281 | -1.6345 | 90.5141 | 133.9213 | 103.75 | 2.6981 | 316.2039 | -0.66746 | 158.102 | 245.2376 | 192.537 | 2.673 | 617.9825 | -0.62216 | 308.9913 | 482.6148 | 379.6177
2.6799 | 181.0731 | -1.6345 | 90.5365 | 134.0058 | 103.827 | 2.6988 | 316.153 | -0.66795 | 158.0765 | 245.3322 | 192.6401 | 2.6734 | 617.9769 | -0.62265 | 308.9884 | 482.7251 | 379.7289
2.6807 | 181.1168 | -1.635 | 90.5584 | 133.9168 | 103.7306 | 2.6996 | 316.1969 | -0.66795 | 158.0984 | 245.3672 | 192.6677 | 2.6744 | 617.97 | -0.62265 | 308.985 | 482.7046 | 379.7096
2.6814 | 181.1616 | -1.635 | 90.5808 | 134.0791 | 103.8855 | 2.7004 | 316.1455 | -0.66844 | 158.0728 | 245.2106 | 192.5197 | 2.6749 | 617.9166 | -0.62314 | 308.9583 | 482.587 | 379.6009
2.6822 | 181.1581 | -1.6359 | 90.5791 | 134.0926 | 103.8995 | 2.7012 | 316.1411 | -0.66892 | 158.0706 | 245.2384 | 192.5483 | 2.6756 | 617.9088 | -0.62362 | 308.9544 | 482.5302 | 379.5454
2.6829 | 181.1085 | -1.6369 | 90.5542 | 133.9249 | 103.7402 | 2.702 | 316.1352 | -0.66989 | 158.0676 | 244.9916 | 192.3024 | 2.6764 | 617.9011 | -0.62411 | 308.9506 | 482.6774 | 379.6939
2.6836 | 181.0597 | -1.6374 | 90.5298 | 133.8696 | 103.693 | 2.7028 | 316.0853 | -0.66989 | 158.0427 | 245.0967 | 192.4158 | 2.677 | 617.9412 | -0.6246 | 308.9706 | 482.7065 | 379.7163
2.6843 | 181.0109 | -1.6379 | 90.5054 | 133.8582 | 103.6898 | 2.7036 | 316.034 | -0.67038 | 158.017 | 244.9721 | 192.2998 | 2.6778 | 617.9357 | -0.6246 | 308.9678 | 483.9368 | 380.9475
2.685 | 181.0084 | -1.6383 | 90.5042 | 133.7961 | 103.628 | 2.7044 | 315.9826 | -0.67086 | 157.9913 | 244.9805 | 192.3167 | 2.6783 | 617.8822 | -0.62509 | 308.9411 | 482.6741 | 379.6938
2.6858 | 180.9594 | -1.6388 | 90.4797 | 133.7307 | 103.5708 | 2.7052 | 315.9328 | -0.67086 | 157.9664 | 245.0386 | 192.3831 | 2.6792 | 617.9202 | -0.62558 | 308.9601 | 482.6552 | 379.6685
2.6865 | 180.8642 | -1.6393 | 90.4321 | 133.5281 | 103.3841 | 2.706 | 315.9767 | -0.67086 | 157.9883 | 245.2805 | 192.6177 | 2.6796 | 617.9146 | -0.62607 | 308.9573 | 482.6604 | 379.6747
2.6872 | 180.9553 | -1.6393 | 90.4777 | 133.8327 | 103.6735 | 2.7069 | 316.066 | -0.67135 | 158.033 | 245.2023 | 192.5246 | 2.6806 | 617.9077 | -0.62607 | 308.9538 | 482.534 | 379.5494
2.688 | 180.9982 | -1.6403 | 90.4991 | 133.7073 | 103.5409 | 2.7076 | 316.1572 | -0.67135 | 158.0786 | 245.2899 | 192.597 | 2.6809 | 617.8527 | -0.62704 | 308.9264 | 482.4177 | 379.4422
2.6888 | 180.9492 | -1.6408 | 90.4746 | 133.8669 | 103.7087 | 2.7083 | 316.1062 | -0.67184 | 158.0531 | 245.1615 | 192.4771 | 2.6819 | 617.7517 | -0.62704 | 308.8758 | 482.4932 | 379.5345
2.6895 | 180.9939 | -1.6408 | 90.497 | 133.9772 | 103.8116 | 2.7091 | 316.1032 | -0.67184 | 158.0516 | 245.304 | 192.6201 | 2.6823 | 617.6518 | -0.62753 | 308.8259 | 482.4593 | 379.5173
2.6902 | 181.0371 | -1.6417 | 90.5185 | 133.866 | 103.6931 | 2.7099 | 316.1471 | -0.67184 | 158.0736 | 245.3719 | 192.6807 | 2.6832 | 617.7398 | -0.62753 | 308.8699 | 482.4803 | 379.5237
2.691 | 181.0344 | -1.6422 | 90.5172 | 133.9077 | 103.7353 | 2.7107 | 316.2848 | -0.67184 | 158.1424 | 245.5618 | 192.8476 | 2.6836 | 617.7342 | -0.62802 | 308.8671 | 482.5136 | 379.5579
2.6917 | 181.032 | -1.6427 | 90.516 | 133.8056 | 103.6336 | 2.7114 | 316.3262 | -0.67281 | 158.1631 | 245.4616 | 192.7406 | 2.6845 | 617.6809 | -0.62802 | 308.8405 | 482.6139 | 379.6671
2.6924 | 180.936 | -1.6437 | 90.468 | 133.6127 | 103.4567 | 2.7123 | 316.2745 | -0.67329 | 158.1372 | 245.5348 | 192.8224 | 2.685 | 617.6717 | -0.629 | 308.8358 | 482.4385 | 379.4932
2.6932 | 180.8414 | -1.6437 | 90.4207 | 133.6744 | 103.5342 | 2.713 | 316.2719 | -0.67329 | 158.1359 | 245.5505 | 192.8385 | 2.6858 | 617.6191 | -0.629 | 308.8095 | 482.4982 | 379.5617
2.6939 | 180.8389 | -1.6442 | 90.4195 | 133.6973 | 103.5575 | 2.7139 | 316.3623 | -0.67329 | 158.1811 | 245.5287 | 192.8017 | 2.6863 | 617.7098 | -0.629 | 308.8549 | 482.6065 | 379.6549
2.6947 | 180.8827 | -1.6446 | 90.4413 | 133.7192 | 103.5721 | 2.7146 | 316.4051 | -0.67378 | 158.2025 | 245.6112 | 192.877 | 2.6871 | 617.8427 | -0.62948 | 308.9213 | 482.638 | 379.6643
2.6954 | 180.9276 | -1.6446 | 90.4638 | 133.9337 | 103.7791 | 2.7154 | 316.4021 | -0.67378 | 158.201 | 245.6847 | 192.951 | 2.6877 | 617.8356 | -0.62997 | 308.9178 | 482.4076 | 379.435
2.6962 | 180.9242 | -1.6456 | 90.4621 | 133.7871 | 103.6331 | 2.7161 | 316.3511 | -0.67427 | 158.1756 | 245.6963 | 192.9711 | 2.6883 | 617.7815 | -0.63046 | 308.8908 | 482.3676 | 379.404
2.6969 | 180.7818 | -1.6466 | 90.3909 | 133.4911 | 103.3608 | 2.7168 | 316.3925 | -0.67524 | 158.1962 | 245.5331 | 192.801 | 2.6892 | 617.6783 | -0.63095 | 308.8391 | 482.2361 | 379.2897
2.6977 | 180.7328 | -1.6471 | 90.3664 | 133.4047 | 103.2825 | 2.7176 | 316.3895 | -0.67524 | 158.1948 | 245.5746 | 192.843 | 2.6897 | 617.7661 | -0.63144 | 308.883 | 482.421 | 379.46
2.6984 | 180.6368 | -1.648 | 90.3184 | 134.3478 | 104.2417 | 2.7184 | 316.4334 | -0.67524 | 158.2167 | 245.6386 | 192.8997 | 2.6906 | 617.7599 | -0.63144 | 308.8799 | 482.393 | 379.433
2.6992 | 180.5414 | -1.6485 | 90.2707 | 133.3422 | 103.252 | 2.7191 | 316.381 | -0.67621 | 158.1905 | 245.3685 | 192.6384 | 2.6909 | 617.7049 | -0.63241 | 308.8525 | 482.2486 | 379.2978
2.7 | 180.5395 | -1.6485 | 90.2698 | 133.5453 | 103.4553 | 2.7199 | 316.3296 | -0.67669 | 158.1648 | 245.4619 | 192.7403 | 2.6919 | 617.651 | -0.63241 | 308.8255 | 482.2617 | 379.3198
2.7007 | 180.5843 | -1.6485 | 90.2921 | 133.6676 | 103.5702 | 2.7206 | 316.2787 | -0.67718 | 158.1393 | 245.3915 | 192.6784 | 2.6923 | 617.6924 | -0.6329 | 308.8462 | 482.2634 | 379.3147
2.7015 | 180.6744 | -1.649 | 90.3372 | 133.8617 | 103.7494 | 2.7215 | 316.3222 | -0.67718 | 158.1611 | 245.4153 | 192.6949 | 2.6933 | 617.6326 | -0.63388 | 308.8163 | 482.0847 | 379.1459
2.7022 | 180.7175 | -1.65 | 90.3588 | 133.6195 | 103.4999 | 2.7222 | 316.3181 | -0.67767 | 158.1591 | 245.4833 | 192.7636 | 2.6938 | 617.5821 | -0.63388 | 308.7911 | 481.9624 | 379.0321
2.7029 | 180.6216 | -1.6509 | 90.3108 | 133.4256 | 103.3221 | 2.723 | 316.3151 | -0.67767 | 158.1576 | 245.7448 | 193.0256 | 2.6947 | 617.5289 | -0.63388 | 308.7644 | 482.1908 | 379.2693
2.7036 | 180.5272 | -1.6509 | 90.2636 | 133.4735 | 103.3856 | 2.7237 | 316.358 | -0.67815 | 158.179 | 245.6703 | 192.944 | 2.6952 | 617.5225 | -0.63437 | 308.7613 | 482.0457 | 379.1253
2.7043 | 180.5719 | -1.6509 | 90.286 | 133.7058 | 103.6105 | 2.7245 | 316.4004 | -0.67864 | 158.2002 | 245.7616 | 193.0282 | 2.6961 | 617.6076 | -0.63486 | 308.8038 | 482.0423 | 379.1077
2.7051 | 180.7084 | -1.6514 | 90.3542 | 133.7661 | 103.6481 | 2.7253 | 316.4443 | -0.67864 | 158.2221 | 245.5866 | 192.8458 | 2.6967 | 617.6035 | -0.63486 | 308.8017 | 482.0913 | 379.1574
2.7059 | 180.7984 | -1.6519 | 90.3992 | 133.6652 | 103.5322 | 2.726 | 316.4871 | -0.67912 | 158.2435 | 245.773 | 193.0252 | 2.6974 | 617.5957 | -0.63534 | 308.7979 | 482.0805 | 379.1479
2.7066 | 180.7496 | -1.6524 | 90.3748 | 133.7219 | 103.597 | 2.7268 | 316.4358 | -0.67961 | 158.2179 | 245.6794 | 192.9401 | 2.698 | 617.6358 | -0.63583 | 308.8179 | 482.3286 | 379.3893
2.7073 | 180.7944 | -1.6524 | 90.3972 | 133.7523 | 103.6199 | 2.7275 | 316.4317 | -0.68009 | 158.2158 | 245.6615 | 192.9229 | 2.6988 | 617.6744 | -0.63632 | 308.8372 | 482.108 | 379.1623
2.708 | 180.9782 | -1.6524 | 90.4891 | 133.9472 | 103.7842 | 2.7283 | 316.4272 | -0.68058 | 158.2136 | 245.6213 | 192.8835 | 2.6996 | 617.716 | -0.63632 | 308.858 | 482.1938 | 379.2411
2.7088 | 181.0683 | -1.6529 | 90.5341 | 133.9323 | 103.7543 | 2.729 | 316.3777 | -0.68058 | 158.1889 | 245.6366 | 192.907 | 2.7001 | 617.7097 | -0.63681 | 308.8548 | 482.1537 | 379.2021
2.7095 | 181.0658 | -1.6534 | 90.5329 | 134.0172 | 103.8395 | 2.7297 | 316.3751 | -0.68058 | 158.1876 | 245.5663 | 192.8371 | 2.701 | 617.6035 | -0.63779 | 308.8018 | 481.9928 | 379.0588
2.7102 | 181.1106 | -1.6534 | 90.5553 | 134.1955 | 104.0104 | 2.7305 | 316.4176 | -0.68107 | 158.2088 | 245.6136 | 192.8773 | 2.7015 | 617.6001 | -0.63779 | 308.8 | 482.1781 | 379.2447
2.7109 | 181.2009 | -1.6539 | 90.6004 | 134.4368 | 104.2366 | 2.7312 | 316.4135 | -0.68155 | 158.2067 | 245.6066 | 192.871 | 2.7024 | 617.5939 | -0.63779 | 308.797 | 482.24 | 379.3076
2.7117 | 181.2909 | -1.6543 | 90.6455 | 134.2639 | 104.0487 | 2.732 | 316.4559 | -0.68204 | 158.228 | 245.6319 | 192.8892 | 2.7029 | 617.6817 | -0.63828 | 308.8409 | 482.3859 | 379.439
2.7124 | 181.2421 | -1.6548 | 90.6211 | 134.2475 | 104.0405 | 2.7327 | 316.405 | -0.68252 | 158.2025 | 245.4905 | 192.7563 | 2.7038 | 617.6256 | -0.63876 | 308.8128 | 482.0389 | 379.1013
2.7132 | 181.1931 | -1.6553 | 90.5965 | 134.0291 | 103.8302 | 2.7334 | 316.354 | -0.68301 | 158.177 | 245.4841 | 192.7584 | 2.7042 | 617.5728 | -0.63925 | 308.7864 | 481.9646 | 379.0358
2.7139 | 181.237 | -1.6558 | 90.6185 | 134.1011 | 103.895 | 2.7342 | 316.3979 | -0.68301 | 158.1989 | 245.58 | 192.8471 | 2.7053 | 617.5153 | -0.63974 | 308.7576 | 482.024 | 379.1047
2.7147 | 181.2344 | -1.6563 | 90.6172 | 134.1079 | 103.9022 | 2.7349 | 316.3455 | -0.68398 | 158.1727 | 245.443 | 192.7187 | 2.7057 | 617.5567 | -0.64023 | 308.7783 | 482.0557 | 379.1296
2.7154 | 181.2791 | -1.6563 | 90.6395 | 134.1542 | 103.9411 | 2.7357 | 316.3425 | -0.68398 | 158.1712 | 245.4345 | 192.7107 | 2.7067 | 617.5469 | -0.64072 | 308.7735 | 482.0459 | 379.1214
2.7162 | 181.3699 | -1.6563 | 90.685 | 134.3327 | 104.1043 | 2.7364 | 316.3399 | -0.68398 | 158.1699 | 245.6572 | 192.9339 | 2.7072 | 617.4964 | -0.64072 | 308.7482 | 482.1577 | 379.2416
2.7169 | 181.4123 | -1.6577 | 90.7061 | 134.1011 | 103.8657 | 2.7371 | 316.3841 | -0.68398 | 158.1921 | 245.7713 | 193.0406 | 2.708 | 617.488 | -0.64121 | 308.744 | 482.2465 | 379.3319
2.7176 | 181.3643 | -1.6577 | 90.6821 | 134.2471 | 104.0197 | 2.7379 | 316.4266 | -0.68447 | 158.2133 | 245.8036 | 193.0658 | 2.7086 | 617.5317 | -0.64121 | 308.7658 | 482.1704 | 379.2484
2.7184 | 181.3144 | -1.6587 | 90.6572 | 134.2083 | 103.9892 | 2.7386 | 316.5177 | -0.68447 | 158.2588 | 245.8602 | 193.1072 | 2.7094 | 617.5703 | -0.64169 | 308.7852 | 482.1588 | 379.2304
2.7191 | 181.2185 | -1.6597 | 90.6092 | 133.8395 | 103.6364 | 2.7393 | 316.6088 | -0.68447 | 158.3044 | 246.0767 | 193.3086 | 2.7102 | 617.5148 | -0.64218 | 308.7574 | 482.0211 | 379.102
2.7199 | 181.1231 | -1.6602 | 90.5615 | 134.0759 | 103.8887 | 2.74 | 316.6018 | -0.68592 | 158.3009 | 246.6745 | 193.9075 | 2.7108 | 617.4607 | -0.64267 | 308.7304 | 482.1221 | 379.212
2.7206 | 181.1215 | -1.6602 | 90.5607 | 134.224 | 104.0371 | 2.7408 | 316.5051 | -0.68592 | 158.2525 | 245.7181 | 192.9672 | 2.7116 | 617.4994 | -0.64316 | 308.7497 | 482.0825 | 379.166
2.7213 | 181.2125 | -1.6602 | 90.6063 | 134.3086 | 104.1065 | 2.7415 | 316.5493 | -0.68592 | 158.2747 | 245.7992 | 193.041 | 2.7122 | 617.4924 | -0.64365 | 308.7462 | 481.9821 | 379.0667
2.7221 | 181.1619 | -1.6616 | 90.581 | 134.0685 | 103.8748 | 2.7422 | 316.6859 | -0.68641 | 158.3429 | 245.9216 | 193.1406 | 2.7131 | 617.4833 | -0.64414 | 308.7416 | 482.0226 | 379.1088
2.7229 | 181.1137 | -1.6616 | 90.5568 | 134.2224 | 104.0368 | 2.743 | 316.6814 | -0.6869 | 158.3407 | 245.9214 | 193.1412 | 2.7135 | 617.3364 | -0.64462 | 308.6682 | 481.9083 | 379.0189
2.7236 | 181.1113 | -1.6621 | 90.5556 | 134.2182 | 104.033 | 2.7437 | 316.5836 | -0.68738 | 158.2918 | 245.8606 | 193.0966 | 2.7145 | 617.2355 | -0.64462 | 308.6177 | 481.9788 | 379.1062
2.7244 | 181.0159 | -1.6626 | 90.5079 | 134.1216 | 103.9523 | 2.7445 | 316.5806 | -0.68738 | 158.2903 | 245.7661 | 193.0027 | 2.715 | 617.2291 | -0.64511 | 308.6146 | 481.9337 | 379.0622
2.7252 | 181.0132 | -1.6631 | 90.5066 | 134.1104 | 103.9415 | 2.7452 | 316.6234 | -0.68787 | 158.3117 | 245.6206 | 192.85 | 2.716 | 617.3164 | -0.64511 | 308.6582 | 482.1953 | 379.3093
2.726 | 180.9634 | -1.664 | 90.4817 | 133.8726 | 103.7121 | 2.746 | 316.5721 | -0.68835 | 158.286 | 245.522 | 192.76 | 2.7164 | 617.4048 | -0.6456 | 308.7024 | 482.1076 | 379.2068
2.7267 | 180.8211 | -1.665 | 90.4106 | 133.7796 | 103.6428 | 2.7468 | 316.4739 | -0.68884 | 158.2369 | 245.417 | 192.6713 | 2.7174 | 617.398 | -0.6456 | 308.699 | 482.1342 | 379.2346
2.7275 | 180.7265 | -1.665 | 90.3633 | 133.6963 | 103.5753 | 2.7475 | 316.423 | -0.68932 | 158.2115 | 245.5416 | 192.8044 | 2.7178 | 617.4394 | -0.64609 | 308.7197 | 482.302 | 379.3954
2.7282 | 180.7705 | -1.6655 | 90.3852 | 133.7014 | 103.573 | 2.7482 | 316.2783 | -0.68981 | 158.1391 | 245.4863 | 192.7733 | 2.7188 | 617.4796 | -0.64609 | 308.7398 | 482.3931 | 379.4798
2.729 | 180.7678 | -1.666 | 90.3839 | 133.7281 | 103.6002 | 2.749 | 316.2284 | -0.68981 | 158.1142 | 245.5184 | 192.8136 | 2.7193 | 617.6615 | -0.64658 | 308.8307 | 482.4491 | 379.5055
2.7298 | 180.7651 | -1.6665 | 90.3826 | 133.6859 | 103.5583 | 2.7498 | 316.224 | -0.6903 | 158.112 | 245.4062 | 192.7022 | 2.7202 | 617.6553 | -0.64658 | 308.8276 | 482.459 | 379.5165
2.7306 | 180.7161 | -1.6669 | 90.3581 | 133.6484 | 103.5291 | 2.7505 | 316.1745 | -0.6903 | 158.0873 | 245.5055 | 192.8097 | 2.7207 | 617.6489 | -0.64707 | 308.8245 | 482.3939 | 379.4524
2.7313 | 180.7608 | -1.6669 | 90.3804 | 133.6298 | 103.503 | 2.7512 | 316.1236 | -0.69078 | 158.0618 | 245.4341 | 192.7468 | 2.7216 | 617.6398 | -0.64755 | 308.8199 | 482.4845 | 379.5445
2.732 | 180.8048 | -1.6674 | 90.4024 | 133.8208 | 103.6867 | 2.752 | 316.1191 | -0.69127 | 158.0596 | 245.402 | 192.7154 | 2.7222 | 617.6828 | -0.64755 | 308.8414 | 482.4859 | 379.5388
2.7328 | 180.9883 | -1.6674 | 90.4941 | 133.9426 | 103.7779 | 2.7527 | 316.1151 | -0.69175 | 158.0575 | 245.303 | 192.6172 | 2.7229 | 617.8162 | -0.64804 | 308.9081 | 482.3637 | 379.3944
2.7336 | 180.984 | -1.6689 | 90.492 | 133.8877 | 103.7237 | 2.7536 | 316.0648 | -0.69175 | 158.0324 | 245.3749 | 192.6974 | 2.7237 | 617.7137 | -0.64853 | 308.8569 | 482.3595 | 379.4073
2.7343 | 180.8426 | -1.6694 | 90.4213 | 133.838 | 103.6976 | 2.7542 | 315.9674 | -0.69224 | 157.9837 | 245.2252 | 192.564 | 2.7242 | 617.7103 | -0.64853 | 308.8551 | 482.3988 | 379.4471
2.7351 | 180.8407 | -1.6694 | 90.4203 | 133.9361 | 103.796 | 2.755 | 315.963 | -0.69273 | 157.9815 | 245.2801 | 192.6196 | 2.7251 | 617.6541 | -0.64902 | 308.8271 | 482.3178 | 379.3755
2.7358 | 180.9309 | -1.6699 | 90.4655 | 133.9943 | 103.8391 | 2.7557 | 315.9135 | -0.69273 | 157.9567 | 245.3684 | 192.7161 | 2.7256 | 617.7889 | -0.64951 | 308.8945 | 482.3013 | 379.3365
2.7366 | 180.9283 | -1.6703 | 90.4641 | 133.912 | 103.7573 | 2.7565 | 315.9559 | -0.69321 | 157.978 | 245.3057 | 192.6463 | 2.7266 | 617.7321 | -0.65 | 308.8661 | 482.241 | 379.2856
2.7374 | 180.8793 | -1.6708 | 90.4396 | 133.9206 | 103.7741 | 2.7572 | 315.905 | -0.6937 | 157.9525 | 245.1203 | 192.4694 | 2.727 | 617.7294 | -0.65 | 308.8647 | 482.3406 | 379.3857
2.7382 | 180.8303 | -1.6713 | 90.4151 | 133.8942 | 103.7558 | 2.7579 | 315.7135 | -0.69418 | 157.8567 | 244.9746 | 192.3557 | 2.728 | 617.7666 | -0.65048 | 308.8833 | 482.4033 | 379.4422
2.7388 | 180.7817 | -1.6718 | 90.3909 | 133.888 | 103.7577 | 2.7587 | 315.6636 | -0.69418 | 157.8318 | 245.1417 | 192.5311 | 2.7284 | 617.8051 | -0.65146 | 308.9025 | 482.1877 | 379.2202
2.7396 | 180.7783 | -1.6728 | 90.3891 | 133.7184 | 103.5887 | 2.7594 | 315.6596 | -0.69467 | 157.8298 | 245.1567 | 192.5468 | 2.7294 | 617.8453 | -0.65146 | 308.9226 | 482.2928 | 379.3186
2.7404 | 180.7748 | -1.6737 | 90.3874 | 133.7168 | 103.5877 | 2.7602 | 315.7034 | -0.69467 | 157.8517 | 245.1396 | 192.5224 | 2.7299 | 617.8889 | -0.65146 | 308.9445 | 482.3816 | 379.4001
2.7411 | 180.6805 | -1.6737 | 90.3402 | 133.7747 | 103.6613 | 2.761 | 315.699 | -0.69515 | 157.8495 | 245.1755 | 192.559 | 2.7309 | 617.8791 | -0.65195 | 308.9396 | 482.3748 | 379.3949
2.7418 | 180.6317 | -1.6742 | 90.3159 | 133.6924 | 103.5871 | 2.7617 | 315.6949 | -0.69564 | 157.8475 | 245.0155 | 192.3997 | 2.7314 | 617.8228 | -0.65293 | 308.9114 | 482.1868 | 379.2163
2.7425 | 180.6293 | -1.6747 | 90.3146 | 133.6732 | 103.5684 | 2.7625 | 315.5968 | -0.69613 | 157.7984 | 244.8845 | 192.2851 | 2.7323 | 617.8166 | -0.65293 | 308.9083 | 482.3317 | 379.3623
2.7434 | 180.6727 | -1.6752 | 90.3364 | 133.629 | 103.5169 | 2.7633 | 315.544 | -0.6971 | 157.772 | 244.7503 | 192.1597 | 2.7329 | 617.9037 | -0.65341 | 308.9518 | 482.4713 | 379.4873
2.7441 | 180.5305 | -1.6762 | 90.2652 | 133.4471 | 103.3587 | 2.7641 | 315.4942 | -0.6971 | 157.7471 | 244.7924 | 192.21 | 2.7336 | 617.8489 | -0.6539 | 308.9245 | 482.386 | 379.4112
2.7448 | 180.4809 | -1.6771 | 90.2405 | 133.5024 | 103.4223 | 2.7648 | 315.4433 | -0.69758 | 157.7216 | 244.711 | 192.1371 | 2.7343 | 617.7971 | -0.6539 | 308.8985 | 483.2611 | 380.2949
2.7456 | 180.3856 | -1.6776 | 90.1928 | 133.3659 | 103.3016 | 2.7656 | 315.4388 | -0.69807 | 157.7194 | 244.6779 | 192.1047 | 2.735 | 617.7893 | -0.65439 | 308.8947 | 482.2453 | 379.2804
2.7464 | 180.3366 | -1.6781 | 90.1683 | 133.3664 | 103.3103 | 2.7663 | 315.3894 | -0.69807 | 157.6947 | 244.6761 | 192.1113 | 2.7358 | 617.828 | -0.65488 | 308.914 | 482.3987 | 379.4273
2.7471 | 180.4276 | -1.6781 | 90.2138 | 133.6899 | 103.6187 | 2.7671 | 315.4801 | -0.69807 | 157.7401 | 244.7545 | 192.1745 | 2.7364 | 617.8209 | -0.65537 | 308.9105 | 482.4232 | 379.4531
2.7479 | 180.3779 | -1.6791 | 90.1889 | 133.5902 | 103.5272 | 2.7679 | 315.4757 | -0.69855 | 157.7378 | 244.7234 | 192.1441 | 2.7373 | 617.7677 | -0.65537 | 308.8839 | 482.4066 | 379.4453
2.7487 | 180.1891 | -1.68 | 90.0945 | 133.444 | 103.4125 | 2.7687 | 315.5195 | -0.69855 | 157.7598 | 245.0323 | 192.4457 | 2.7378 | 617.7584 | -0.65634 | 308.8792 | 482.2351 | 379.2754
2.7494 | 180.1411 | -1.68 | 90.0706 | 133.334 | 103.3105 | 2.7694 | 315.5169 | -0.69855 | 157.7585 | 245.084 | 192.4978 | 2.7388 | 617.7045 | -0.65634 | 308.8523 | 482.3912 | 379.4404
2.7502 | 180.1856 | -1.68 | 90.0928 | 133.4832 | 103.4523 | 2.7702 | 315.653 | -0.69904 | 157.8265 | 245.1721 | 192.5633 | 2.7392 | 617.7459 | -0.65683 | 308.873 | 482.4569 | 379.4993
2.751 | 180.2748 | -1.681 | 90.1374 | 133.366 | 103.3202 | 2.771 | 315.6969 | -0.69904 | 157.8484 | 245.1541 | 192.5379 | 2.7403 | 617.8324 | -0.65683 | 308.9162 | 482.3362 | 379.3641
2.7518 | 180.2721 | -1.6815 | 90.1361 | 133.4417 | 103.3964 | 2.7718 | 315.6925 | -0.69953 | 157.8462 | 245.0609 | 192.4455 | 2.7406 | 617.7834 | -0.65683 | 308.8917 | 482.5047 | 379.5408
2.7526 | 180.1305 | -1.682 | 90.0652 | 133.316 | 103.2942 | 2.7725 | 315.7367 | -0.69953 | 157.8683 | 245.237 | 192.6142 | 2.7418 | 617.867 | -0.65732 | 308.9335 | 482.6256 | 379.6477
2.7533 | 180.1281 | -1.6825 | 90.064 | 133.3548 | 103.3335 | 2.7733 | 315.7308 | -0.7005 | 157.8654 | 245.0252 | 192.4034 | 2.7423 | 617.8577 | -0.6583 | 308.9288 | 482.2041 | 379.2278
2.7542 | 180.1244 | -1.6834 | 90.0622 | 133.2182 | 103.1974 | 2.7741 | 315.7747 | -0.7005 | 157.8873 | 245.1342 | 192.5051 | 2.7433 | 617.8508 | -0.6583 | 308.9254 | 482.1256 | 379.1505
2.7549 | 180.1228 | -1.6834 | 90.0614 | 133.2993 | 103.2789 | 2.7749 | 315.8171 | -0.70098 | 157.9085 | 245.0154 | 192.3793 | 2.7438 | 617.7504 | -0.65879 | 308.8752 | 482.3395 | 379.3811
2.7557 | 180.1201 | -1.6839 | 90.06 | 133.2221 | 103.2021 | 2.7757 | 315.7672 | -0.70098 | 157.8836 | 245.2155 | 192.5877 | 2.7447 | 617.7442 | -0.65879 | 308.8721 | 482.2794 | 379.322
2.7564 | 180.1177 | -1.6844 | 90.0588 | 133.406 | 103.3863 | 2.7765 | 315.7628 | -0.70147 | 157.8814 | 245.1934 | 192.5663 | 2.7452 | 617.6908 | -0.65927 | 308.8454 | 482.3888 | 379.4403
2.7571 | 180.1616 | -1.6849 | 90.0808 | 133.321 | 103.294 | 2.7772 | 315.807 | -0.70147 | 157.9035 | 245.2985 | 192.664 | 2.7459 | 617.7301 | -0.65976 | 308.8651 | 482.5205 | 379.5655
2.7579 | 180.1126 | -1.6854 | 90.0563 | 133.2276 | 103.2088 | 2.7781 | 315.8476 | -0.70244 | 157.9238 | 245.2029 | 192.5617 | 2.7466 | 617.7695 | -0.66025 | 308.8847 | 482.4203 | 379.4587
2.7586 | 180.1573 | -1.6854 | 90.0786 | 133.3329 | 103.3067 | 2.7788 | 315.6562 | -0.70293 | 157.8281 | 245.0353 | 192.4259 | 2.7473 | 617.7617 | -0.66074 | 308.8809 | 482.3165 | 379.3562
2.7594 | 180.1546 | -1.6858 | 90.0773 | 133.2097 | 103.1839 | 2.7796 | 315.5112 | -0.70341 | 157.7556 | 245.1269 | 192.5417 | 2.7482 | 617.6115 | -0.66123 | 308.8058 | 482.1804 | 379.2452
2.7601 | 180.1522 | -1.6863 | 90.0761 | 133.3375 | 103.3122 | 2.7804 | 315.4599 | -0.7039 | 157.73 | 245.2143 | 192.6377 | 2.7487 | 617.6081 | -0.66123 | 308.8041 | 482.4997 | 379.565
2.7609 | 180.1967 | -1.6863 | 90.0983 | 133.4718 | 103.439 | 2.7812 | 315.5038 | -0.7039 | 157.7519 | 245.2263 | 192.6423 | 2.7497 | 617.6454 | -0.66172 | 308.8227 | 482.3594 | 379.4185
2.7617 | 180.2859 | -1.6873 | 90.1429 | 133.4185 | 103.3709 | 2.782 | 315.5447 | -0.70487 | 157.7724 | 244.9419 | 192.3511 | 2.7502 | 617.6361 | -0.66269 | 308.818 | 482.2459 | 379.3066
2.7625 | 180.2369 | -1.6878 | 90.1184 | 133.3181 | 103.2786 | 2.7829 | 315.4477 | -0.70487 | 157.7238 | 245.0264 | 192.4517 | 2.7511 | 617.4888 | -0.66269 | 308.7444 | 482.2773 | 379.3625
2.7632 | 180.2345 | -1.6883 | 90.1172 | 133.348 | 103.3089 | 2.7837 | 315.3013 | -0.70584 | 157.6506 | 244.8733 | 192.3231 | 2.7515 | 617.4831 | -0.66318 | 308.7416 | 482.2716 | 379.3577
2.764 | 180.1855 | -1.6888 | 90.0927 | 134.2705 | 104.2396 | 2.7845 | 315.2968 | -0.70633 | 157.6484 | 244.7812 | 192.2317 | 2.7525 | 617.3793 | -0.66367 | 308.6896 | 482.0377 | 379.1412
2.7647 | 180.136 | -1.6897 | 90.068 | 133.1939 | 103.1713 | 2.7852 | 315.2474 | -0.70633 | 157.6237 | 244.7734 | 192.2322 | 2.753 | 617.4699 | -0.66367 | 308.735 | 482.418 | 379.5064
2.7655 | 180.0862 | -1.6907 | 90.0431 | 133.0412 | 103.0268 | 2.7861 | 315.3377 | -0.70633 | 157.6688 | 245.0166 | 192.4603 | 2.754 | 617.4602 | -0.66416 | 308.7301 | 482.1722 | 379.2622
2.7662 | 180.0382 | -1.6907 | 90.0191 | 133.1102 | 103.1038 | 2.7869 | 315.2396 | -0.70681 | 157.6198 | 244.8176 | 192.2777 | 2.7545 | 617.4068 | -0.66465 | 308.7034 | 483.2186 | 380.3175
2.767 | 179.8958 | -1.6917 | 89.9479 | 132.9332 | 102.9505 | 2.7877 | 315.1415 | -0.7073 | 157.5707 | 244.5826 | 192.0591 | 2.7554 | 617.3977 | -0.66513 | 308.6988 | 482.1741 | 379.2745
2.7678 | 179.8932 | -1.6921 | 89.9466 | 132.9589 | 102.9767 | 2.7885 | 315.137 | -0.70778 | 157.5685 | 244.7655 | 192.2427 | 2.7559 | 617.3943 | -0.66513 | 308.6971 | 483.3254 | 380.4264
2.7685 | 179.8915 | -1.6921 | 89.9458 | 133.0951 | 103.1132 | 2.7893 | 315.1809 | -0.70778 | 157.5904 | 244.7354 | 192.2053 | 2.7568 | 617.4293 | -0.66611 | 308.7146 | 482.3761 | 379.4712
2.7693 | 179.9823 | -1.6921 | 89.9912 | 133.3185 | 103.3214 | 2.7901 | 315.1765 | -0.70827 | 157.5882 | 244.6683 | 192.1389 | 2.7574 | 617.4252 | -0.66611 | 308.7126 | 482.294 | 379.3898
2.77 | 180.0262 | -1.6926 | 90.0131 | 133.3865 | 103.3821 | 2.791 | 315.078 | -0.70876 | 157.539 | 244.6331 | 192.1201 | 2.7581 | 617.2734 | -0.66709 | 308.6367 | 481.9713 | 379.0924
2.7707 | 180.1164 | -1.6931 | 90.0582 | 133.5267 | 103.5073 | 2.7918 | 314.933 | -0.70924 | 157.4665 | 244.6427 | 192.1539 | 2.7589 | 617.171 | -0.66758 | 308.5855 | 481.8932 | 379.0313
2.7715 | 180.1601 | -1.6936 | 90.0801 | 133.4346 | 103.4079 | 2.7927 | 314.8818 | -0.70973 | 157.4409 | 244.7562 | 192.2759 | 2.7596 | 617.1191 | -0.66758 | 308.5596 | 482.0102 | 379.1571
2.7722 | 180.2511 | -1.6936 | 90.1256 | 133.5351 | 103.4933 | 2.7935 | 314.9256 | -0.70973 | 157.4628 | 244.7221 | 192.2345 | 2.7604 | 617.2048 | -0.66806 | 308.6024 | 482.0712 | 379.2037
2.773 | 180.2932 | -1.6951 | 90.1466 | 134.3734 | 104.3245 | 2.7943 | 314.9695 | -0.70973 | 157.4847 | 244.786 | 192.2911 | 2.761 | 617.1037 | -0.66855 | 308.5519 | 481.9987 | 379.1481
2.7738 | 180.1524 | -1.6951 | 90.0762 | 133.326 | 103.3006 | 2.7951 | 314.9651 | -0.71021 | 157.4825 | 244.7669 | 192.2727 | 2.7619 | 617.0035 | -0.66855 | 308.5017 | 483.1126 | 380.2787
2.7746 | 180.1026 | -1.696 | 90.0513 | 133.3072 | 103.2901 | 2.7959 | 314.9606 | -0.7107 | 157.4803 | 244.8098 | 192.3163 | 2.7623 | 617.0008 | -0.66855 | 308.5004 | 482.0332 | 379.1997
2.7753 | 180.101 | -1.696 | 90.0505 | 133.3304 | 103.3136 | 2.7967 | 314.9562 | -0.71118 | 157.4781 | 244.6406 | 192.1479 | 2.7634 | 617.0843 | -0.66904 | 308.5422 | 482.0711 | 379.2237
2.776 | 180.1449 | -1.6965 | 90.0724 | 133.4314 | 103.4073 | 2.7976 | 314.9514 | -0.71167 | 157.4757 | 244.5353 | 192.0434 | 2.7638 | 617.1257 | -0.66953 | 308.5629 | 482.1008 | 379.2466
2.7767 | 180.1424 | -1.697 | 90.0712 | 133.4263 | 103.4026 | 2.7984 | 314.9001 | -0.71216 | 157.4501 | 244.5267 | 192.0434 | 2.7648 | 617.0219 | -0.67002 | 308.5109 | 482.14 | 379.303
2.7775 | 180.0464 | -1.698 | 90.0232 | 133.2484 | 103.2407 | 2.7991 | 314.8507 | -0.71216 | 157.4253 | 244.532 | 192.0569 | 2.7652 | 616.9721 | -0.67002 | 308.4861 | 482.1421 | 379.3134
2.7782 | 179.9969 | -1.6989 | 89.9984 | 133.3778 | 103.3783 | 2.7999 | 314.8945 | -0.71216 | 157.4473 | 244.6999 | 192.2175 | 2.7662 | 616.9624 | -0.67051 | 308.4812 | 482.2533 | 379.4263
2.7789 | 179.901 | -1.6999 | 89.9505 | 133.1431 | 103.1596 | 2.8008 | 314.9848 | -0.71216 | 157.4924 | 244.7821 | 192.2846 | 2.7667 | 617.003 | -0.67099 | 308.5015 | 482.1897 | 379.3559
2.7797 | 179.8065 | -1.6999 | 89.9033 | 133.0998 | 103.1321 | 2.8016 | 315.0741 | -0.71264 | 157.537 | 244.8498 | 192.3374 | 2.7676 | 617.041 | -0.67148 | 308.5205 | 482.0958 | 379.2556
2.7804 | 179.8041 | -1.7004 | 89.9021 | 133.2847 | 103.3173 | 2.8024 | 315.0228 | -0.71313 | 157.5114 | 244.7702 | 192.2664 | 2.768 | 616.9912 | -0.67148 | 308.4956 | 482.0449 | 379.213
2.7811 | 179.8025 | -1.7004 | 89.9012 | 133.2059 | 103.2388 | 2.8031 | 315.0202 | -0.71313 | 157.5101 | 244.8249 | 192.3216 | 2.7689 | 617.0321 | -0.67148 | 308.516 | 482.1723 | 379.3336
2.7819 | 179.7983 | -1.7018 | 89.8991 | 132.961 | 102.9946 | 2.8039 | 315.064 | -0.71313 | 157.532 | 244.7878 | 192.2772 | 2.7695 | 617.1191 | -0.67197 | 308.5595 | 482.4119 | 379.5587
2.7826 | 179.7503 | -1.7018 | 89.8752 | 132.934 | 102.9756 | 2.8048 | 315.1997 | -0.71361 | 157.5999 | 244.8198 | 192.2865 | 2.7703 | 617.2517 | -0.67246 | 308.6259 | 482.2613 | 379.386
2.7834 | 179.794 | -1.7023 | 89.897 | 133.1389 | 103.1733 | 2.8055 | 315.2425 | -0.7141 | 157.6212 | 244.8562 | 192.3158 | 2.7711 | 617.2933 | -0.67246 | 308.6466 | 482.3881 | 379.5059
2.7841 | 179.6982 | -1.7033 | 89.8491 | 133.1242 | 103.1745 | 2.8063 | 315.1444 | -0.71459 | 157.5722 | 244.8032 | 192.2792 | 2.7718 | 617.2385 | -0.67295 | 308.6193 | 482.5288 | 379.6557
2.7848 | 179.6502 | -1.7033 | 89.8251 | 133.1842 | 103.2425 | 2.8071 | 315.1882 | -0.71459 | 157.5941 | 244.8772 | 192.3458 | 2.7726 | 617.1831 | -0.67344 | 308.5915 | 482.4621 | 379.5983
2.7856 | 179.6476 | -1.7038 | 89.8238 | 133.0069 | 103.0657 | 2.8079 | 315.2306 | -0.71507 | 157.6153 | 244.8814 | 192.343 | 2.7731 | 617.2737 | -0.67344 | 308.6369 | 482.4614 | 379.5825
2.7864 | 179.6912 | -1.7043 | 89.8456 | 133.0808 | 103.1323 | 2.8087 | 315.2745 | -0.71507 | 157.6372 | 245.0574 | 192.5116 | 2.7742 | 617.311 | -0.67392 | 308.6555 | 482.5351 | 379.65
2.7871 | 179.688 | -1.7052 | 89.844 | 133.9854 | 104.0374 | 2.8096 | 315.3165 | -0.71556 | 157.6582 | 245.1214 | 192.5687 | 2.7747 | 617.3075 | -0.67392 | 308.6538 | 482.5304 | 379.6458
2.7878 | 179.6401 | -1.7052 | 89.82 | 133.0394 | 103.0994 | 2.8104 | 315.2184 | -0.71604 | 157.6092 | 244.9005 | 192.3641 | 2.7758 | 617.2971 | -0.67441 | 308.6485 | 482.6093 | 379.7264
2.7887 | 179.5901 | -1.7062 | 89.7951 | 132.8456 | 102.9139 | 2.8112 | 315.1671 | -0.71653 | 157.5836 | 244.7899 | 192.2621 | 2.7762 | 617.3384 | -0.6749 | 308.6692 | 482.61 | 379.7203
2.7894 | 179.5406 | -1.7072 | 89.7703 | 132.774 | 102.8506 | 2.812 | 315.1159 | -0.71701 | 157.5579 | 244.8634 | 192.3441 | 2.7772 | 617.4227 | -0.67539 | 308.7113 | 482.5832 | 379.6795
2.7902 | 179.4924 | -1.7072 | 89.7462 | 132.6369 | 102.7215 | 2.8128 | 315.1115 | -0.7175 | 157.5557 | 244.7262 | 192.2077 | 2.7777 | 617.4192 | -0.67539 | 308.7096 | 482.5855 | 379.6823
2.791 | 179.3956 | -1.7086 | 89.6978 | 133.4447 | 103.5455 | 2.8137 | 315.013 | -0.71799 | 157.5065 | 244.5271 | 192.0249 | 2.7787 | 617.4124 | -0.67539 | 308.7062 | 482.8241 | 379.922
2.7917 | 179.2551 | -1.7086 | 89.6275 | 132.4645 | 102.5886 | 2.8145 | 314.8681 | -0.71847 | 157.4341 | 244.4617 | 191.9837 | 2.7792 | 617.453 | -0.67588 | 308.7265 | 482.6865 | 379.7777
2.7925 | 179.2987 | -1.7091 | 89.6494 | 132.6494 | 102.7662 | 2.8153 | 314.7701 | -0.71896 | 157.385 | 244.6418 | 192.1801 | 2.7801 | 617.491 | -0.67637 | 308.7455 | 482.7415 | 379.8264
2.7932 | 179.3426 | -1.7096 | 89.6713 | 132.8344 | 102.9439 | 2.8161 | 314.7656 | -0.71944 | 157.3828 | 244.5946 | 192.1337 | 2.7807 | 617.481 | -0.67734 | 308.7405 | 482.4027 | 379.4892
2.794 | 179.3863 | -1.7101 | 89.6931 | 132.6973 | 102.7996 | 2.8169 | 314.7626 | -0.71944 | 157.3813 | 244.6071 | 192.1467 | 2.7817 | 617.3801 | -0.67734 | 308.6901 | 482.3943 | 379.4976
2.7947 | 179.3376 | -1.7106 | 89.6688 | 132.741 | 102.8514 | 2.8176 | 314.7118 | -0.71993 | 157.3559 | 244.5548 | 192.1028 | 2.7823 | 617.282 | -0.67734 | 308.641 | 482.4622 | 379.5819
2.7954 | 179.3352 | -1.7111 | 89.6676 | 132.7609 | 102.8717 | 2.8185 | 314.7552 | -0.71993 | 157.3776 | 244.7065 | 192.2473 | 2.7831 | 617.3206 | -0.67783 | 308.6603 | 482.4826 | 379.5958
2.7962 | 179.3325 | -1.7115 | 89.6663 | 132.6656 | 102.7769 | 2.8192 | 314.798 | -0.72041 | 157.399 | 244.706 | 192.2396 | 2.7839 | 617.2623 | -0.67881 | 308.6311 | 482.2816 | 379.4045
2.7969 | 179.3293 | -1.7125 | 89.6647 | 132.6112 | 102.723 | 2.82 | 314.8404 | -0.7209 | 157.4202 | 244.6322 | 192.1588 | 2.7847 | 617.3038 | -0.67881 | 308.6519 | 482.3173 | 379.4334
2.7977 | 179.3275 | -1.7125 | 89.6637 | 132.7152 | 102.8273 | 2.8209 | 314.6469 | -0.72187 | 157.3234 | 244.4746 | 192.0335 | 2.7855 | 617.2484 | -0.6793 | 308.6242 | 482.2847 | 379.41
2.7984 | 179.325 | -1.713 | 89.6625 | 132.6171 | 102.7296 | 2.8216 | 314.5506 | -0.72187 | 157.2753 | 244.4275 | 192.0024 | 2.7861 | 617.2443 | -0.6793 | 308.6221 | 482.3216 | 379.4476
2.7991 | 179.3226 | -1.7135 | 89.6613 | 132.583 | 102.6959 | 2.8225 | 314.499 | -0.72236 | 157.2495 | 244.2928 | 191.8763 | 2.7871 | 617.1875 | -0.67978 | 308.5937 | 482.2483 | 379.3837
2.7999 | 179.2737 | -1.714 | 89.6368 | 132.5746 | 102.6956 | 2.8232 | 314.4482 | -0.72284 | 157.2241 | 244.1574 | 191.7494 | 2.7876 | 617.2751 | -0.68027 | 308.6376 | 482.2542 | 379.375
2.8006 | 179.3176 | -1.7144 | 89.6588 | 132.6666 | 102.7803 | 2.8241 | 314.4448 | -0.72284 | 157.2224 | 244.3137 | 191.9063 | 2.7887 | 617.3146 | -0.68027 | 308.6573 | 482.201 | 379.3152
2.8014 | 179.4083 | -1.7144 | 89.7041 | 132.896 | 102.9946 | 2.825 | 314.4415 | -0.72284 | 157.2207 | 244.4091 | 192.0022 | 2.7892 | 617.3083 | -0.68076 | 308.6541 | 482.3829 | 379.4982
2.8021 | 179.4059 | -1.7149 | 89.7029 | 132.7108 | 102.8099 | 2.8257 | 314.4842 | -0.72333 | 157.2421 | 244.4265 | 192.0125 | 2.7902 | 617.3455 | -0.68125 | 308.6727 | 482.1216 | 379.2306
2.8029 | 179.4032 | -1.7154 | 89.7016 | 132.7626 | 102.8621 | 2.8265 | 314.4812 | -0.72333 | 157.2406 | 244.489 | 192.0755 | 2.7907 | 617.3391 | -0.68174 | 308.6696 | 482.1735 | 379.2836
2.8036 | 179.3545 | -1.7159 | 89.6773 | 132.6893 | 102.7969 | 2.8274 | 314.5218 | -0.7243 | 157.2609 | 244.3755 | 191.9552 | 2.7917 | 617.4263 | -0.68174 | 308.7131 | 482.21 | 379.3057
2.8044 | 179.4453 | -1.7159 | 89.7226 | 132.9907 | 103.0831 | 2.8282 | 314.5656 | -0.7243 | 157.2828 | 244.4504 | 192.0228 | 2.7923 | 617.3722 | -0.68223 | 308.6861 | 482.1971 | 379.3017
2.8051 | 179.5362 | -1.7159 | 89.7681 | 133.1052 | 103.1825 | 2.8289 | 314.5148 | -0.72479 | 157.2574 | 244.297 | 191.8779 | 2.7933 | 617.3155 | -0.68272 | 308.6577 | 482.2728 | 379.3869
2.8059 | 179.6261 | -1.7164 | 89.8131 | 133.0812 | 103.1435 | 2.8298 | 314.4617 | -0.72576 | 157.2309 | 244.1077 | 191.6974 | 2.7939 | 617.3583 | -0.68272 | 308.6792 | 482.3132 | 379.4202
2.8066 | 179.6229 | -1.7174 | 89.8115 | 132.9688 | 103.0316 | 2.8306 | 314.3637 | -0.72624 | 157.1818 | 244.2587 | 191.8648 | 2.7949 | 617.3016 | -0.6832 | 308.6508 | 482.0929 | 379.2093
2.8073 | 179.6205 | -1.7178 | 89.8103 | 132.9496 | 103.0129 | 2.8315 | 314.3135 | -0.72624 | 157.1568 | 244.1286 | 191.743 | 2.7956 | 617.3379 | -0.68418 | 308.669 | 482.1462 | 379.2566
2.8081 | 179.665 | -1.7178 | 89.8325 | 132.8798 | 102.9357 | 2.8323 | 314.3091 | -0.72673 | 157.1545 | 244.2265 | 191.8416 | 2.7965 | 617.2378 | -0.68418 | 308.6189 | 482.1712 | 379.2982
2.8088 | 179.7096 | -1.7178 | 89.8548 | 133.0512 | 103.0996 | 2.8331 | 314.2593 | -0.72673 | 157.1297 | 244.2746 | 191.8981 | 2.7973 | 617.2293 | -0.68467 | 308.6147 | 482.086 | 379.2145
2.8095 | 179.7998 | -1.7183 | 89.8999 | 133.1333 | 103.1667 | 2.8339 | 314.2563 | -0.72673 | 157.1282 | 244.2351 | 191.8591 | 2.798 | 617.1276 | -0.68516 | 308.5638 | 482.0722 | 379.2176
2.8103 | 179.8426 | -1.7193 | 89.9213 | 133.0519 | 103.0781 | 2.8347 | 314.2987 | -0.72722 | 157.1494 | 244.3044 | 191.9213 | 2.7989 | 617.0715 | -0.68565 | 308.5358 | 481.9073 | 379.062
2.811 | 179.7468 | -1.7203 | 89.8734 | 132.8622 | 102.9044 | 2.8355 | 314.3879 | -0.7277 | 157.194 | 244.3921 | 191.9941 | 2.7996 | 617.1607 | -0.68565 | 308.5804 | 483.1269 | 380.2668
2.8118 | 179.6516 | -1.7207 | 89.8258 | 132.7696 | 102.8277 | 2.8364 | 314.2895 | -0.72819 | 157.1447 | 244.1229 | 191.7413 | 2.8006 | 617.104 | -0.68613 | 308.552 | 482.1596 | 379.3089
2.8125 | 179.65 | -1.7207 | 89.825 | 133.0208 | 103.0791 | 2.8371 | 314.2386 | -0.72867 | 157.1193 | 244.0556 | 191.6825 | 2.8012 | 617.0499 | -0.68662 | 308.525 | 482.0466 | 379.205
2.8133 | 179.6466 | -1.7217 | 89.8233 | 132.9842 | 103.0431 | 2.8379 | 314.2342 | -0.72916 | 157.1171 | 244.0974 | 191.7251 | 2.8023 | 616.9925 | -0.68711 | 308.4962 | 482.028 | 379.1959
2.814 | 179.5516 | -1.7222 | 89.7758 | 133.0418 | 103.1166 | 2.8388 | 314.2777 | -0.72916 | 157.1388 | 244.0752 | 191.6956 | 2.8028 | 616.989 | -0.68711 | 308.4945 | 482.2313 | 379.3998
2.8147 | 179.5491 | -1.7227 | 89.7746 | 132.9197 | 102.9948 | 2.8396 | 314.2733 | -0.72964 | 157.1366 | 244.105 | 191.7262 | 2.8039 | 617.0726 | -0.6876 | 308.5363 | 482.2041 | 379.3587
2.8154 | 179.4534 | -1.7237 | 89.7267 | 132.774 | 102.8651 | 2.8404 | 314.3171 | -0.72964 | 157.1585 | 244.2849 | 191.8988 | 2.8045 | 616.9686 | -0.68858 | 308.4843 | 482.0213 | 379.1932
2.8161 | 179.4055 | -1.7237 | 89.7027 | 132.769 | 102.8681 | 2.8411 | 314.3613 | -0.72964 | 157.1806 | 244.426 | 192.0325 | 2.8056 | 616.9141 | -0.68858 | 308.4571 | 482.097 | 379.278
2.8169 | 179.4491 | -1.7241 | 89.7246 | 132.9409 | 103.0327 | 2.8419 | 314.4505 | -0.73013 | 157.2252 | 244.4457 | 192.0373 | 2.8063 | 616.7661 | -0.68906 | 308.383 | 482.0301 | 379.2357
2.8176 | 179.493 | -1.7246 | 89.7465 | 132.9389 | 103.0234 | 2.8428 | 314.4925 | -0.73062 | 157.2462 | 244.4668 | 192.0514 | 2.8074 | 616.8496 | -0.68955 | 308.4248 | 481.9839 | 379.1757
2.8184 | 179.5374 | -1.7246 | 89.7687 | 133.0621 | 103.1392 | 2.8436 | 314.488 | -0.7311 | 157.244 | 244.4997 | 192.085 | 2.808 | 616.8426 | -0.69004 | 308.4213 | 481.8605 | 379.0534
2.8191 | 179.6283 | -1.7246 | 89.8142 | 133.2266 | 103.2885 | 2.8443 | 314.3904 | -0.73159 | 157.1952 | 244.2929 | 191.8945 | 2.8089 | 616.7424 | -0.69004 | 308.3712 | 481.8534 | 379.063
2.8198 | 179.7193 | -1.7246 | 89.8596 | 133.28 | 103.3268 | 2.8452 | 314.3388 | -0.73207 | 157.1694 | 244.1732 | 191.7834 | 2.8096 | 616.6877 | -0.69053 | 308.3439 | 481.9261 | 379.1449
2.8204 | 179.8088 | -1.7256 | 89.9044 | 133.194 | 103.2259 | 2.8459 | 314.2426 | -0.73207 | 157.1213 | 244.1411 | 191.7673 | 2.8105 | 616.6786 | -0.69102 | 308.3393 | 481.8747 | 379.0949
2.8213 | 179.8993 | -1.7256 | 89.9497 | 133.3902 | 103.407 | 2.8468 | 314.2846 | -0.73256 | 157.1423 | 244.1392 | 191.7584 | 2.8114 | 616.7195 | -0.69102 | 308.3597 | 482.0041 | 379.2175
2.822 | 179.9894 | -1.7261 | 89.9947 | 133.5104 | 103.5121 | 2.8476 | 314.2334 | -0.73305 | 157.1167 | 244.2326 | 191.8604 | 2.8121 | 616.7587 | -0.69151 | 308.3794 | 481.9838 | 379.1907
2.8227 | 180.0341 | -1.7261 | 90.017 | 133.4527 | 103.447 | 2.8483 | 314.1372 | -0.73305 | 157.0686 | 244.2025 | 191.8463 | 2.813 | 616.7996 | -0.69151 | 308.3998 | 482.0912 | 379.2913
2.8234 | 180.0317 | -1.7266 | 90.0158 | 133.4526 | 103.4473 | 2.8492 | 314.1324 | -0.73353 | 157.0662 | 244.3132 | 191.9578 | 2.8137 | 616.8858 | -0.69199 | 308.4429 | 482.2134 | 379.3991
2.8241 | 180.0285 | -1.7275 | 90.0142 | 133.3061 | 103.3014 | 2.85 | 314.1747 | -0.73402 | 157.0874 | 244.0375 | 191.675 | 2.8147 | 616.97 | -0.69248 | 308.485 | 482.0866 | 379.2583
2.8249 | 180.0266 | -1.7275 | 90.0133 | 133.4242 | 103.4197 | 2.8508 | 314.1235 | -0.7345 | 157.0618 | 244.0719 | 191.718 | 2.8153 | 617.01 | -0.69297 | 308.505 | 481.9347 | 379.0997
2.8256 | 180.1167 | -1.728 | 90.0584 | 133.3863 | 103.3669 | 2.8515 | 314.0727 | -0.73499 | 157.0363 | 244.1536 | 191.8081 | 2.8164 | 616.9056 | -0.69346 | 308.4528 | 481.9335 | 379.1159
2.8264 | 180.1149 | -1.728 | 90.0574 | 133.1904 | 103.1712 | 2.8523 | 314.0683 | -0.73547 | 157.0341 | 244.0595 | 191.7147 | 2.8169 | 616.9021 | -0.69346 | 308.4511 | 481.9978 | 379.1808
2.827 | 180.2052 | -1.7285 | 90.1026 | 133.6596 | 103.6254 | 2.8531 | 314.017 | -0.73596 | 157.0085 | 243.8059 | 191.4697 | 2.8181 | 616.938 | -0.69395 | 308.469 | 482.0818 | 379.2588
2.8278 | 180.2488 | -1.729 | 90.1244 | 133.5335 | 103.4921 | 2.854 | 314.0605 | -0.73596 | 157.0302 | 244.0266 | 191.6832 | 2.8186 | 617.0285 | -0.69395 | 308.5143 | 482.1821 | 379.344
2.8285 | 180.2927 | -1.7295 | 90.1463 | 133.5315 | 103.4827 | 2.8548 | 314.1043 | -0.73596 | 157.0522 | 244.0966 | 191.7458 | 2.8197 | 617.0181 | -0.69444 | 308.509 | 482.1879 | 379.3516
2.8293 | 180.29 | -1.73 | 90.145 | 133.5263 | 103.4779 | 2.8556 | 314.1481 | -0.73596 | 157.0741 | 244.2455 | 191.8874 | 2.8203 | 617.0609 | -0.69444 | 308.5305 | 482.1484 | 379.3049
2.83 | 180.2868 | -1.7309 | 90.1434 | 133.4218 | 103.374 | 2.8564 | 314.1905 | -0.73645 | 157.0952 | 244.2657 | 191.9006 | 2.8213 | 617.0981 | -0.69492 | 308.5491 | 482.272 | 379.4223
2.8307 | 180.2389 | -1.7309 | 90.1195 | 133.5719 | 103.532 | 2.8571 | 314.1864 | -0.73693 | 157.0932 | 244.2718 | 191.9074 | 2.8219 | 617.188 | -0.69492 | 308.594 | 482.321 | 379.4563
2.8314 | 180.2828 | -1.7314 | 90.1414 | 133.6189 | 103.5717 | 2.858 | 314.2767 | -0.73693 | 157.1383 | 244.3989 | 192.0194 | 2.8229 | 617.2693 | -0.6959 | 308.6346 | 482.2918 | 379.4135
2.8323 | 180.3269 | -1.7314 | 90.1635 | 133.8269 | 103.7725 | 2.8588 | 314.319 | -0.73742 | 157.1595 | 244.3621 | 191.9756 | 2.8236 | 617.2146 | -0.69639 | 308.6073 | 483.2295 | 380.3604
2.8329 | 180.3702 | -1.7324 | 90.1851 | 133.7527 | 103.691 | 2.8596 | 314.2678 | -0.7379 | 157.1339 | 243.9666 | 191.5886 | 2.8244 | 617.0652 | -0.69688 | 308.5326 | 481.9399 | 379.0957
2.8337 | 180.275 | -1.7329 | 90.1375 | 133.4592 | 103.4134 | 2.8604 | 314.2166 | -0.73839 | 157.1083 | 243.9601 | 191.5907 | 2.8253 | 617.0561 | -0.69737 | 308.5281 | 481.8784 | 379.0357
2.8344 | 180.2726 | -1.7334 | 90.1363 | 134.5221 | 104.4767 | 2.8612 | 314.1654 | -0.73887 | 157.0827 | 244.0036 | 191.6427 | 2.826 | 617.0043 | -0.69737 | 308.5022 | 481.8495 | 379.0155
2.8351 | 180.3164 | -1.7338 | 90.1582 | 133.7251 | 103.6723 | 2.862 | 314.256 | -0.73887 | 157.128 | 244.1179 | 191.7419 | 2.8269 | 616.9953 | -0.69785 | 308.4976 | 482.117 | 379.2845
2.8358 | 180.314 | -1.7343 | 90.157 | 133.6639 | 103.6116 | 2.8628 | 314.253 | -0.73887 | 157.1265 | 244.2064 | 191.8309 | 2.8276 | 616.9406 | -0.69834 | 308.4703 | 482.0728 | 379.2494
2.8366 | 180.171 | -1.7358 | 90.0855 | 133.4547 | 103.4262 | 2.8635 | 314.2958 | -0.73936 | 157.1479 | 244.3418 | 191.9592 | 2.8285 | 616.8845 | -0.69883 | 308.4422 | 481.9578 | 379.1437
2.8373 | 179.9835 | -1.7363 | 89.9917 | 133.326 | 103.3287 | 2.8644 | 314.291 | -0.73985 | 157.1455 | 244.0315 | 191.6497 | 2.829 | 616.7871 | -0.69883 | 308.3935 | 482.8701 | 380.0723
2.8381 | 179.8875 | -1.7372 | 89.9438 | 133.3361 | 103.3549 | 2.8652 | 314.2398 | -0.74033 | 157.1199 | 243.937 | 191.5637 | 2.8301 | 616.8236 | -0.69932 | 308.4118 | 482.1065 | 379.3025
2.8389 | 179.6998 | -1.7377 | 89.8499 | 133.1554 | 103.2054 | 2.8661 | 314.1882 | -0.74082 | 157.0941 | 244.0572 | 191.6926 | 2.8306 | 616.8643 | -0.69981 | 308.4321 | 481.9549 | 379.1441
2.8396 | 179.6048 | -1.7382 | 89.8024 | 133.015 | 103.0808 | 2.8669 | 314.137 | -0.7413 | 157.0685 | 244.0547 | 191.6986 | 2.8317 | 616.7598 | -0.7003 | 308.3799 | 481.9737 | 379.1804
2.8404 | 179.603 | -1.7382 | 89.8015 | 133.135 | 103.2012 | 2.8678 | 314.1322 | -0.74179 | 157.0661 | 244.0434 | 191.688 | 2.8322 | 616.7094 | -0.7003 | 308.3547 | 481.9215 | 379.1366
2.841 | 179.6471 | -1.7387 | 89.8235 | 133.0942 | 103.153 | 2.8686 | 314.176 | -0.74179 | 157.088 | 244.0823 | 191.7196 | 2.8333 | 616.699 | -0.70078 | 308.3495 | 481.9494 | 379.1662
2.8418 | 179.6914 | -1.7387 | 89.8457 | 133.1884 | 103.2398 | 2.8694 | 314.2666 | -0.74179 | 157.1333 | 244.3486 | 191.9708 | 2.8338 | 616.7396 | -0.70127 | 308.3698 | 481.9238 | 379.1338
2.8425 | 179.7816 | -1.7392 | 89.8908 | 133.4225 | 103.4589 | 2.8703 | 314.2603 | -0.74276 | 157.1302 | 244.0806 | 191.7039 | 2.8348 | 616.7797 | -0.70127 | 308.3899 | 482.0878 | 379.2912
2.8432 | 179.7791 | -1.7397 | 89.8896 | 133.3533 | 103.3902 | 2.8711 | 314.2106 | -0.74276 | 157.1053 | 244.0347 | 191.6663 | 2.8354 | 616.7727 | -0.70176 | 308.3864 | 481.9784 | 379.1829
2.844 | 179.7765 | -1.7401 | 89.8882 | 133.3361 | 103.3733 | 2.8719 | 314.1608 | -0.74276 | 157.0804 | 244.1419 | 191.7817 | 2.8363 | 616.7166 | -0.70225 | 308.3583 | 481.6444 | 378.8583
2.8446 | 179.7273 | -1.7411 | 89.8636 | 133.1786 | 103.2241 | 2.8727 | 314.1564 | -0.74325 | 157.0782 | 243.9817 | 191.6223 | 2.837 | 616.7089 | -0.70274 | 308.3545 | 481.6677 | 378.8828
2.8454 | 179.6783 | -1.7416 | 89.8392 | 133.1723 | 103.2259 | 2.8736 | 314.1998 | -0.74325 | 157.0999 | 244.1075 | 191.7408 | 2.8378 | 616.7974 | -0.70274 | 308.3987 | 481.8469 | 379.0473
2.8461 | 179.723 | -1.7416 | 89.8615 | 133.3256 | 103.3717 | 2.8745 | 314.2886 | -0.74373 | 157.1443 | 244.3209 | 191.9395 | 2.8387 | 616.789 | -0.70323 | 308.3945 | 481.8658 | 379.0676
2.8468 | 179.8139 | -1.7416 | 89.9069 | 133.584 | 103.615 | 2.8754 | 314.237 | -0.74422 | 157.1185 | 244.2442 | 191.8714 | 2.8395 | 616.7336 | -0.70371 | 308.3668 | 481.8711 | 379.0822
2.8476 | 179.8567 | -1.7426 | 89.9283 | 133.3736 | 103.3975 | 2.8762 | 314.234 | -0.74422 | 157.117 | 244.2027 | 191.8304 | 2.8403 | 616.7252 | -0.7042 | 308.3626 | 481.761 | 378.9735
2.8483 | 179.8543 | -1.743 | 89.9271 | 133.3264 | 103.3507 | 2.877 | 314.2296 | -0.7447 | 157.1148 | 244.1786 | 191.807 | 2.841 | 616.7204 | -0.7042 | 308.3602 | 481.6206 | 378.8339
2.8491 | 179.8054 | -1.7435 | 89.9027 | 133.2591 | 103.2915 | 2.8781 | 314.2712 | -0.74519 | 157.1356 | 244.0725 | 191.6939 | 2.842 | 616.7576 | -0.70469 | 308.3788 | 481.8153 | 379.0224
2.8498 | 179.85 | -1.7435 | 89.925 | 133.4104 | 103.4354 | 2.8789 | 314.2215 | -0.74519 | 157.1107 | 244.1516 | 191.7813 | 2.8425 | 616.7043 | -0.70518 | 308.3521 | 481.8867 | 379.1027
2.8506 | 179.8936 | -1.744 | 89.9468 | 133.3903 | 103.408 | 2.8798 | 314.1699 | -0.74568 | 157.0849 | 244.1599 | 191.7982 | 2.8435 | 616.5536 | -0.70567 | 308.2768 | 481.5595 | 378.8005
2.8513 | 179.8912 | -1.7445 | 89.9456 | 133.4371 | 103.4553 | 2.8806 | 314.1201 | -0.74568 | 157.0601 | 244.071 | 191.7176 | 2.8441 | 616.4527 | -0.70616 | 308.2263 | 481.6631 | 378.9209
2.8521 | 179.8877 | -1.7455 | 89.9439 | 133.3176 | 103.3363 | 2.8815 | 314.1139 | -0.74665 | 157.0569 | 243.875 | 191.5227 | 2.8451 | 616.5368 | -0.70664 | 308.2684 | 481.7422 | 378.9861
2.8528 | 179.745 | -1.7469 | 89.8725 | 133.1634 | 103.2059 | 2.8824 | 314.1105 | -0.74665 | 157.0553 | 243.9863 | 191.6346 | 2.8456 | 616.5334 | -0.70664 | 308.2667 | 481.7565 | 379.0009
2.8536 | 179.6035 | -1.7474 | 89.8018 | 133.0218 | 103.0878 | 2.8833 | 314.1058 | -0.74713 | 157.0529 | 244.096 | 191.7451 | 2.8467 | 616.5229 | -0.70713 | 308.2615 | 481.6264 | 378.8725
2.8543 | 179.5094 | -1.7474 | 89.7547 | 133.2487 | 103.3305 | 2.8841 | 314.1028 | -0.74713 | 157.0514 | 244.2445 | 191.8941 | 2.8472 | 616.5195 | -0.70713 | 308.2598 | 481.6146 | 378.8614
2.8549 | 179.461 | -1.7479 | 89.7305 | 133.2636 | 103.3534 | 2.8849 | 314.1466 | -0.74713 | 157.0733 | 244.3254 | 191.9677 | 2.8482 | 616.5567 | -0.70762 | 308.2784 | 481.7503 | 378.9909
2.8557 | 179.5046 | -1.7484 | 89.7523 | 133.2244 | 103.307 | 2.8858 | 314.2368 | -0.74713 | 157.1184 | 244.3885 | 192.0157 | 2.8487 | 616.6443 | -0.70811 | 308.3222 | 481.8192 | 379.0451
2.8564 | 179.5947 | -1.7489 | 89.7973 | 133.2176 | 103.2851 | 2.8867 | 314.3255 | -0.74762 | 157.1628 | 244.322 | 191.9344 | 2.8497 | 616.6815 | -0.7086 | 308.3407 | 481.7879 | 379.0076
2.8572 | 179.4525 | -1.7498 | 89.7262 | 132.9746 | 103.0659 | 2.8875 | 314.3679 | -0.7481 | 157.1839 | 244.2072 | 191.8126 | 2.8503 | 616.5835 | -0.7086 | 308.2917 | 481.9268 | 379.1629
2.8579 | 179.3576 | -1.7503 | 89.6788 | 133.0362 | 103.1433 | 2.8884 | 314.3163 | -0.74859 | 157.1581 | 244.1905 | 191.8045 | 2.8512 | 616.6213 | -0.70909 | 308.3107 | 481.8199 | 379.0496
2.8586 | 179.3089 | -1.7508 | 89.6544 | 133 | 103.1152 | 2.8892 | 314.2183 | -0.74908 | 157.1092 | 244.0486 | 191.6789 | 2.8519 | 616.6165 | -0.70909 | 308.3083 | 481.9815 | 379.212
2.8593 | 179.3535 | -1.7508 | 89.6768 | 133.1853 | 103.293 | 2.8901 | 314.2603 | -0.74956 | 157.1301 | 244.0707 | 191.694 | 2.8526 | 616.6998 | -0.71006 | 308.3499 | 481.7983 | 379.0149
2.8601 | 179.4434 | -1.7513 | 89.7217 | 133.1203 | 103.2131 | 2.8909 | 314.2091 | -0.75005 | 157.1046 | 244.1762 | 191.808 | 2.8534 | 616.6004 | -0.71006 | 308.3002 | 481.7665 | 378.9998
2.8609 | 179.487 | -1.7518 | 89.7435 | 133.1132 | 103.1987 | 2.8917 | 314.2061 | -0.75005 | 157.1031 | 244.3167 | 191.949 | 2.854 | 616.5934 | -0.71055 | 308.2967 | 482.8011 | 380.0355
2.8616 | 179.3921 | -1.7523 | 89.696 | 133.0188 | 103.1201 | 2.8926 | 314.2481 | -0.75053 | 157.124 | 244.3017 | 191.9271 | 2.855 | 616.4897 | -0.71104 | 308.2449 | 481.6833 | 378.9351
2.8624 | 179.3424 | -1.7532 | 89.6712 | 132.9921 | 103.1017 | 2.8934 | 314.2437 | -0.75102 | 157.1218 | 244.3116 | 191.9377 | 2.8555 | 616.5802 | -0.71104 | 308.2901 | 481.8266 | 379.0632
2.8631 | 179.2475 | -1.7537 | 89.6237 | 132.8787 | 103.0041 | 2.8943 | 314.2389 | -0.7515 | 157.1194 | 244.1403 | 191.7671 | 2.8565 | 616.6643 | -0.71153 | 308.3322 | 481.7457 | 378.9683
2.8639 | 179.2448 | -1.7542 | 89.6224 | 132.9765 | 103.1023 | 2.8951 | 314.1409 | -0.75199 | 157.0705 | 244.0014 | 191.6446 | 2.8569 | 616.6587 | -0.71202 | 308.3293 | 481.911 | 379.1345
2.8646 | 179.2424 | -1.7547 | 89.6212 | 132.9363 | 103.0626 | 2.896 | 314.044 | -0.75199 | 157.022 | 244.1899 | 191.8493 | 2.8581 | 616.6974 | -0.71202 | 308.3487 | 481.8814 | 379.0985
2.8654 | 179.2405 | -1.7547 | 89.6203 | 132.8664 | 102.993 | 2.8968 | 314.0396 | -0.75248 | 157.0198 | 244.1758 | 191.8359 | 2.8586 | 616.738 | -0.7125 | 308.369 | 481.7457 | 378.9561
2.8662 | 179.2379 | -1.7552 | 89.6189 | 133.7452 | 103.8722 | 2.8976 | 314.0834 | -0.75248 | 157.0417 | 244.2767 | 191.9295 | 2.8596 | 616.8251 | -0.7125 | 308.4125 | 482.0753 | 379.2711
2.8669 | 179.328 | -1.7556 | 89.664 | 133.0893 | 103.2013 | 2.8985 | 314.0772 | -0.75345 | 157.0386 | 244.0957 | 191.7495 | 2.8601 | 616.9596 | -0.71299 | 308.4798 | 482.2266 | 379.4
2.8677 | 179.3724 | -1.7556 | 89.6862 | 133.1845 | 103.2891 | 2.8993 | 313.9807 | -0.75345 | 156.9903 | 244.1405 | 191.8104 | 2.8611 | 616.9498 | -0.71348 | 308.4749 | 482.0078 | 379.1828
2.8684 | 179.3221 | -1.7571 | 89.6611 | 133.0026 | 103.1156 | 2.9001 | 314.023 | -0.75393 | 157.0115 | 244.1877 | 191.8506 | 2.8616 | 616.9905 | -0.71397 | 308.4952 | 482.0262 | 379.1944
2.8691 | 179.2743 | -1.7571 | 89.6371 | 133.1256 | 103.2466 | 2.9009 | 314.02 | -0.75393 | 157.01 | 244.2122 | 191.8756 | 2.8626 | 616.9337 | -0.71446 | 308.4669 | 481.9459 | 379.1236
2.8699 | 179.3186 | -1.7571 | 89.6593 | 133.2268 | 103.3404 | 2.9017 | 314.1573 | -0.75393 | 157.0787 | 244.2419 | 191.8823 | 2.8632 | 616.9736 | -0.71495 | 308.4868 | 481.9089 | 379.08
2.8706 | 179.3625 | -1.7576 | 89.6812 | 133.1148 | 103.2211 | 2.9025 | 314.2464 | -0.75442 | 157.1232 | 244.3275 | 191.9531 | 2.8641 | 616.9645 | -0.71543 | 308.4823 | 481.8445 | 379.017
2.8713 | 179.266 | -1.759 | 89.633 | 132.7018 | 102.8242 | 2.9034 | 314.2416 | -0.75491 | 157.1208 | 244.3332 | 191.9596 | 2.8647 | 616.9135 | -0.71543 | 308.4567 | 481.8639 | 379.045
2.8721 | 179.1717 | -1.759 | 89.5858 | 132.7596 | 102.8977 | 2.9041 | 314.2858 | -0.75491 | 157.1429 | 244.6193 | 192.2383 | 2.8654 | 616.9527 | -0.71592 | 308.4764 | 481.9166 | 379.0912
2.8729 | 179.169 | -1.7595 | 89.5845 | 133.9874 | 104.1259 | 2.905 | 314.3263 | -0.75588 | 157.1632 | 244.3847 | 191.997 | 2.8663 | 617.0405 | -0.71592 | 308.5202 | 482.0605 | 379.2204
2.8735 | 179.1198 | -1.7605 | 89.5599 | 132.856 | 103.0027 | 2.9058 | 314.2269 | -0.75685 | 157.1135 | 244.1511 | 191.78 | 2.8668 | 617.1251 | -0.7169 | 308.5625 | 482.118 | 379.2638
2.8743 | 179.118 | -1.7605 | 89.559 | 132.956 | 103.103 | 2.9065 | 314.084 | -0.75685 | 157.042 | 244.0307 | 191.6834 | 2.8678 | 617.0684 | -0.71739 | 308.5342 | 481.9507 | 379.1059
2.875 | 179.1155 | -1.761 | 89.5578 | 133.0029 | 103.1503 | 2.9074 | 313.9857 | -0.75733 | 156.9929 | 244.1056 | 191.7747 | 2.8683 | 617.0151 | -0.71788 | 308.5075 | 481.8251 | 378.9892
2.8757 | 179.1594 | -1.7615 | 89.5797 | 133.1309 | 103.271 | 2.9082 | 313.8878 | -0.75782 | 156.9439 | 244.0197 | 191.7051 | 2.8693 | 616.9612 | -0.71788 | 308.4806 | 481.9322 | 379.1053
2.8764 | 179.2494 | -1.7619 | 89.6247 | 134.152 | 104.2771 | 2.909 | 313.8381 | -0.75782 | 156.919 | 243.9369 | 191.6305 | 2.8698 | 616.9578 | -0.71788 | 308.4789 | 482.0365 | 379.2102
2.8772 | 179.293 | -1.7624 | 89.6465 | 133.1499 | 103.2677 | 2.9098 | 313.8337 | -0.75831 | 156.9168 | 244.1167 | 191.8111 | 2.8709 | 617.0419 | -0.71836 | 308.521 | 482.0416 | 379.2013
2.878 | 179.2441 | -1.7629 | 89.6221 | 133.1695 | 103.2955 | 2.9106 | 313.7839 | -0.75831 | 156.892 | 243.9569 | 191.6595 | 2.8714 | 617.0356 | -0.71885 | 308.5178 | 482.0735 | 379.2342
2.8787 | 179.1963 | -1.7629 | 89.5981 | 133.1806 | 103.3145 | 2.9113 | 313.7799 | -0.75879 | 156.8899 | 244.0469 | 191.7503 | 2.8724 | 616.9789 | -0.71934 | 308.4894 | 481.9262 | 379.0964
2.8794 | 179.2863 | -1.7634 | 89.6432 | 133.2997 | 103.4186 | 2.9121 | 313.8222 | -0.75928 | 156.9111 | 244.0432 | 191.7395 | 2.8729 | 616.9754 | -0.71934 | 308.4877 | 481.9865 | 379.1573
2.8801 | 179.3772 | -1.7634 | 89.6886 | 133.2911 | 103.3949 | 2.9129 | 313.771 | -0.75976 | 156.8855 | 243.9707 | 191.6755 | 2.8739 | 617.0596 | -0.71983 | 308.5298 | 482.0576 | 379.2144
2.8809 | 179.3745 | -1.7639 | 89.6873 | 133.3038 | 103.4081 | 2.9137 | 313.7213 | -0.75976 | 156.8607 | 243.8368 | 191.5499 | 2.8744 | 617.0063 | -0.72032 | 308.5031 | 482.1091 | 379.2747
2.8817 | 179.3721 | -1.7644 | 89.6861 | 133.1907 | 103.2954 | 2.9145 | 313.7169 | -0.76025 | 156.8584 | 243.8717 | 191.5855 | 2.8753 | 616.9972 | -0.72081 | 308.4986 | 481.9776 | 379.1447
2.8824 | 179.3235 | -1.7649 | 89.6617 | 133.1525 | 103.2652 | 2.9152 | 313.6661 | -0.76073 | 156.833 | 243.6543 | 191.3766 | 2.8758 | 616.9439 | -0.72129 | 308.4719 | 481.963 | 379.1391
2.8832 | 179.3678 | -1.7649 | 89.6839 | 133.2876 | 103.393 | 2.916 | 313.6617 | -0.76122 | 156.8308 | 243.9242 | 191.6473 | 2.8766 | 616.9853 | -0.72129 | 308.4927 | 482.0488 | 379.2179
2.8839 | 179.4117 | -1.7653 | 89.7058 | 133.4646 | 103.5627 | 2.9167 | 313.7058 | -0.76122 | 156.8529 | 243.8583 | 191.574 | 2.8773 | 617.0715 | -0.72178 | 308.5357 | 482.0689 | 379.2237
2.8846 | 179.5025 | -1.7653 | 89.7512 | 133.557 | 103.64 | 2.9175 | 313.7029 | -0.76122 | 156.8514 | 244.0878 | 191.804 | 2.8781 | 617.0631 | -0.72227 | 308.5315 | 481.9518 | 379.1079
2.8854 | 179.4991 | -1.7663 | 89.7495 | 133.4905 | 103.574 | 2.9182 | 313.7456 | -0.76171 | 156.8728 | 243.9992 | 191.7083 | 2.8788 | 617.0084 | -0.72276 | 308.5042 | 481.9815 | 379.1468
2.8862 | 179.4972 | -1.7663 | 89.7486 | 133.4796 | 103.5634 | 2.919 | 313.7411 | -0.76219 | 156.8706 | 243.8661 | 191.5759 | 2.8795 | 617.0506 | -0.72276 | 308.5253 | 481.8786 | 379.0369
2.8869 | 179.4948 | -1.7668 | 89.7474 | 133.4894 | 103.5736 | 2.9198 | 313.8302 | -0.76268 | 156.9151 | 244.0627 | 191.7577 | 2.8804 | 617.0884 | -0.72325 | 308.5442 | 481.8126 | 378.9645
2.8876 | 179.5848 | -1.7673 | 89.7924 | 133.5645 | 103.6337 | 2.9206 | 313.874 | -0.76268 | 156.937 | 243.9826 | 191.6703 | 2.8809 | 617.0821 | -0.72374 | 308.541 | 481.8505 | 379.0035
2.8884 | 179.5822 | -1.7678 | 89.7911 | 133.5363 | 103.6059 | 2.9214 | 313.8696 | -0.76316 | 156.9348 | 243.9594 | 191.6479 | 2.8818 | 617.073 | -0.72422 | 308.5365 | 481.793 | 378.9475
2.8891 | 179.626 | -1.7683 | 89.813 | 133.5473 | 103.6096 | 2.9221 | 313.867 | -0.76316 | 156.9335 | 244.1241 | 191.813 | 2.8822 | 617.0204 | -0.72471 | 308.5102 | 481.7048 | 378.8681
2.8899 | 179.6241 | -1.7683 | 89.8121 | 133.6193 | 103.682 | 2.9228 | 313.9579 | -0.76316 | 156.9789 | 244.3626 | 192.0363 | 2.8833 | 616.963 | -0.7252 | 308.4815 | 481.7082 | 378.881
2.8906 | 179.6671 | -1.7692 | 89.8336 | 133.55 | 103.6055 | 2.9236 | 313.9973 | -0.76462 | 156.9986 | 244.1805 | 191.8477 | 2.8837 | 617.0072 | -0.7252 | 308.5036 | 481.6383 | 378.8038
2.8914 | 179.6183 | -1.7697 | 89.8091 | 133.5626 | 103.6262 | 2.9243 | 313.9479 | -0.76462 | 156.974 | 244.0659 | 191.7412 | 2.8847 | 616.9974 | -0.72569 | 308.4987 | 481.6485 | 378.8156
2.8921 | 179.6158 | -1.7702 | 89.8079 | 133.6635 | 103.7275 | 2.9251 | 313.8018 | -0.76559 | 156.9009 | 243.853 | 191.5527 | 2.8851 | 616.9448 | -0.72618 | 308.4724 | 481.7073 | 378.8831
2.8928 | 179.5672 | -1.7707 | 89.7836 | 133.5772 | 103.6494 | 2.9258 | 313.7525 | -0.76559 | 156.8762 | 243.8423 | 191.5502 | 2.8861 | 616.8411 | -0.72667 | 308.4206 | 482.7425 | 379.9356
2.8936 | 179.4713 | -1.7716 | 89.7357 | 133.4215 | 103.5096 | 2.9266 | 313.7013 | -0.76608 | 156.8507 | 243.8868 | 191.6032 | 2.8865 | 616.8355 | -0.72716 | 308.4177 | 481.6237 | 378.8178
2.8943 | 179.3294 | -1.7726 | 89.6647 | 133.3087 | 103.4204 | 2.9273 | 313.6973 | -0.76656 | 156.8486 | 243.9838 | 191.701 | 2.8874 | 616.9232 | -0.72716 | 308.4616 | 481.8106 | 378.9901
2.895 | 179.2808 | -1.7731 | 89.6404 | 133.2604 | 103.3803 | 2.9281 | 313.6476 | -0.76656 | 156.8238 | 243.94 | 191.6654 | 2.8879 | 616.9168 | -0.72764 | 308.4584 | 482.9665 | 380.147
2.8958 | 179.1857 | -1.7736 | 89.5929 | 133.249 | 103.3847 | 2.9288 | 313.5968 | -0.76705 | 156.7984 | 243.9257 | 191.6595 | 2.8887 | 616.9113 | -0.72764 | 308.4557 | 481.9388 | 379.1202
2.8966 | 179.2301 | -1.7736 | 89.615 | 133.4291 | 103.5575 | 2.9296 | 313.4989 | -0.76754 | 156.7494 | 243.8588 | 191.609 | 2.8894 | 616.9036 | -0.72813 | 308.4518 | 482.767 | 379.9497
2.8973 | 179.2747 | -1.7736 | 89.6373 | 133.5274 | 103.6483 | 2.9303 | 313.4948 | -0.76802 | 156.7474 | 243.7148 | 191.4657 | 2.8902 | 616.8952 | -0.72862 | 308.4476 | 481.7379 | 378.922
2.8981 | 179.3645 | -1.7741 | 89.6822 | 133.3994 | 103.5053 | 2.9311 | 313.4904 | -0.76851 | 156.7452 | 243.7777 | 191.5293 | 2.891 | 616.9777 | -0.7296 | 308.4889 | 481.6733 | 378.8437
2.8989 | 179.3618 | -1.7746 | 89.6809 | 133.4292 | 103.5355 | 2.9318 | 313.3943 | -0.76851 | 156.6972 | 243.6347 | 191.4023 | 2.8915 | 616.8335 | -0.7296 | 308.4168 | 481.7562 | 378.9506
2.8997 | 179.4054 | -1.775 | 89.7027 | 133.327 | 103.4261 | 2.9325 | 313.3903 | -0.76899 | 156.6952 | 243.7647 | 191.533 | 2.8923 | 616.7811 | -0.7296 | 308.3905 | 481.6249 | 378.8281
2.9004 | 179.3568 | -1.7755 | 89.6784 | 133.4938 | 103.601 | 2.9333 | 313.4808 | -0.76899 | 156.7404 | 243.863 | 191.6162 | 2.8928 | 616.7747 | -0.73009 | 308.3874 | 481.6759 | 378.8801
2.9013 | 179.4471 | -1.7755 | 89.7235 | 133.5819 | 103.6741 | 2.934 | 313.5249 | -0.76899 | 156.7625 | 244.05 | 191.7959 | 2.8937 | 616.8126 | -0.73057 | 308.4063 | 482.7529 | 379.9508
2.902 | 179.4901 | -1.7765 | 89.7451 | 133.4366 | 103.5216 | 2.9347 | 313.6158 | -0.76899 | 156.8079 | 243.9735 | 191.7042 | 2.8942 | 616.8532 | -0.73106 | 308.4266 | 481.6842 | 378.8754
2.9028 | 179.4412 | -1.777 | 89.7206 | 133.4623 | 103.5554 | 2.9355 | 313.6114 | -0.76948 | 156.8057 | 243.9964 | 191.7278 | 2.8952 | 616.7495 | -0.73155 | 308.3748 | 481.5685 | 378.7769
2.9035 | 179.2532 | -1.7779 | 89.6266 | 133.2454 | 103.3698 | 2.9361 | 313.6077 | -0.76996 | 156.8039 | 243.9266 | 191.6586 | 2.8956 | 616.606 | -0.73155 | 308.303 | 481.5307 | 378.763
2.9043 | 179.2043 | -1.7784 | 89.6022 | 133.255 | 103.3876 | 2.9368 | 313.6051 | -0.76996 | 156.8026 | 244.0273 | 191.7598 | 2.8966 | 616.4994 | -0.73253 | 308.2497 | 481.4656 | 378.7157
2.905 | 179.2011 | -1.7794 | 89.6006 | 133.1726 | 103.3057 | 2.9376 | 313.7409 | -0.77045 | 156.8705 | 244.0563 | 191.7661 | 2.897 | 616.5407 | -0.73302 | 308.2704 | 481.3603 | 378.6035
2.9057 | 179.1995 | -1.7794 | 89.5997 | 133.2678 | 103.4012 | 2.9382 | 313.6919 | -0.77045 | 156.846 | 244.1008 | 191.8188 | 2.898 | 616.484 | -0.7335 | 308.242 | 481.314 | 378.5667
2.9064 | 179.1509 | -1.7799 | 89.5754 | 133.3435 | 103.485 | 2.939 | 313.7357 | -0.77045 | 156.8679 | 244.1947 | 191.9054 | 2.8984 | 616.3874 | -0.7335 | 308.1937 | 481.3757 | 378.6445
2.9071 | 179.0082 | -1.7813 | 89.5041 | 133.2184 | 103.3837 | 2.9397 | 313.7302 | -0.77142 | 156.8651 | 244.0891 | 191.8007 | 2.8994 | 616.3307 | -0.73399 | 308.1654 | 481.2994 | 378.5777
2.9079 | 178.82 | -1.7823 | 89.41 | 132.9494 | 103.1461 | 2.9404 | 313.6809 | -0.77142 | 156.8404 | 244.0724 | 191.7923 | 2.8999 | 616.3273 | -0.73399 | 308.1636 | 481.4517 | 378.7305
2.9087 | 178.7719 | -1.7823 | 89.3859 | 132.9224 | 103.1271 | 2.9412 | 313.7232 | -0.77191 | 156.8616 | 244.1746 | 191.8874 | 2.9008 | 616.4121 | -0.73448 | 308.206 | 481.5832 | 378.8479
2.9094 | 178.7695 | -1.7828 | 89.3847 | 132.9843 | 103.1894 | 2.9418 | 313.7677 | -0.77191 | 156.8838 | 244.2539 | 191.9593 | 2.9014 | 616.452 | -0.73497 | 308.226 | 481.4422 | 378.7002
2.9103 | 178.8136 | -1.7828 | 89.4068 | 132.9463 | 103.1441 | 2.9425 | 313.7651 | -0.77191 | 156.8825 | 244.2886 | 191.9944 | 2.9022 | 616.3966 | -0.73546 | 308.1983 | 481.3776 | 378.6449
2.911 | 178.8112 | -1.7833 | 89.4056 | 132.8822 | 103.0804 | 2.9433 | 313.7592 | -0.77288 | 156.8796 | 244.1328 | 191.8396 | 2.9028 | 616.3896 | -0.73595 | 308.1948 | 481.3902 | 378.6586
2.9117 | 178.7618 | -1.7842 | 89.3809 | 132.7397 | 102.946 | 2.944 | 313.7085 | -0.77336 | 156.8542 | 244.1405 | 191.8557 | 2.9036 | 616.335 | -0.73643 | 308.1675 | 481.407 | 378.6845
2.9125 | 178.8061 | -1.7842 | 89.4031 | 132.8028 | 103.0018 | 2.9448 | 313.7055 | -0.77336 | 156.8527 | 244.021 | 191.7368 | 2.9045 | 616.3757 | -0.73643 | 308.1879 | 482.6133 | 379.884
2.9132 | 178.7105 | -1.7852 | 89.3553 | 132.5952 | 102.8101 | 2.9455 | 313.608 | -0.77385 | 156.804 | 243.9963 | 191.7283 | 2.905 | 616.4192 | -0.73643 | 308.2096 | 481.7221 | 378.9855
2.914 | 178.6625 | -1.7852 | 89.3312 | 132.7312 | 102.9541 | 2.9462 | 313.5572 | -0.77434 | 156.7786 | 243.919 | 191.6595 | 2.906 | 616.4564 | -0.73692 | 308.2282 | 481.8027 | 379.06
2.9147 | 178.6131 | -1.7862 | 89.3065 | 132.6696 | 102.9008 | 2.9468 | 313.4133 | -0.77482 | 156.7067 | 243.9272 | 191.6916 | 2.9065 | 616.497 | -0.73741 | 308.2485 | 481.6991 | 378.9496
2.9155 | 178.565 | -1.7862 | 89.2825 | 132.6136 | 102.8527 | 2.9476 | 313.3622 | -0.77531 | 156.6811 | 243.9157 | 191.6886 | 2.9075 | 616.5341 | -0.7379 | 308.2671 | 481.6348 | 378.8791
2.9163 | 178.6094 | -1.7862 | 89.3047 | 132.6978 | 102.9295 | 2.9484 | 313.219 | -0.77531 | 156.6095 | 243.7971 | 191.5939 | 2.9079 | 616.5284 | -0.73839 | 308.2642 | 481.561 | 378.8063
2.9171 | 178.6999 | -1.7862 | 89.35 | 132.865 | 103.0817 | 2.9491 | 313.1668 | -0.77628 | 156.5834 | 243.6681 | 191.4737 | 2.909 | 616.474 | -0.73839 | 308.237 | 481.6488 | 378.9031
2.9178 | 178.7899 | -1.7867 | 89.395 | 133.0371 | 103.2388 | 2.9498 | 312.9759 | -0.77677 | 156.4879 | 243.5687 | 191.4061 | 2.9093 | 616.469 | -0.73888 | 308.2345 | 481.7474 | 379.0025
2.9186 | 178.7865 | -1.7876 | 89.3933 | 132.9196 | 103.1218 | 2.9506 | 312.8794 | -0.77677 | 156.4397 | 243.6625 | 191.5159 | 2.9103 | 616.4123 | -0.73936 | 308.2062 | 481.5981 | 378.8627
2.9194 | 178.8301 | -1.7881 | 89.415 | 133.0824 | 103.2774 | 2.9513 | 312.9221 | -0.77725 | 156.4611 | 243.6799 | 191.5263 | 2.9108 | 616.5027 | -0.73936 | 308.2514 | 481.7213 | 378.9708
2.9202 | 178.8274 | -1.7886 | 89.4137 | 133.2202 | 103.4156 | 2.9521 | 312.8257 | -0.77725 | 156.4129 | 243.7607 | 191.6231 | 2.9118 | 616.5428 | -0.73936 | 308.2714 | 481.7303 | 378.9732
2.921 | 178.8248 | -1.7891 | 89.4124 | 133.0989 | 103.2948 | 2.9527 | 312.8235 | -0.77725 | 156.4117 | 243.7316 | 191.5944 | 2.9123 | 616.5365 | -0.73985 | 308.2682 | 481.8822 | 379.1262
2.9217 | 178.8232 | -1.7891 | 89.4116 | 133.1601 | 103.3563 | 2.9534 | 312.9129 | -0.77774 | 156.4565 | 243.7274 | 191.5753 | 2.9132 | 616.5743 | -0.74034 | 308.2871 | 481.7992 | 379.0368
2.9225 | 178.8205 | -1.7896 | 89.4103 | 133.1899 | 103.3864 | 2.9542 | 312.9552 | -0.77822 | 156.4776 | 243.7096 | 191.5504 | 2.9138 | 616.5673 | -0.74083 | 308.2836 | 481.8708 | 379.1096
2.9233 | 178.8633 | -1.7905 | 89.4317 | 133.1934 | 103.3829 | 2.955 | 312.9041 | -0.77871 | 156.452 | 243.6631 | 191.5125 | 2.9145 | 616.6065 | -0.74132 | 308.3032 | 481.7255 | 378.9577
2.9241 | 178.8145 | -1.791 | 89.4072 | 133.1611 | 103.3587 | 2.9557 | 312.7599 | -0.77919 | 156.3799 | 243.4441 | 191.3175 | 2.9152 | 616.5078 | -0.74132 | 308.2539 | 481.6411 | 378.8898
2.9248 | 178.8121 | -1.7915 | 89.406 | 133.1989 | 103.3969 | 2.9564 | 312.6638 | -0.77919 | 156.3319 | 243.5021 | 191.3915 | 2.9159 | 616.4532 | -0.74181 | 308.2266 | 481.6549 | 378.9127
2.9255 | 178.8096 | -1.792 | 89.4048 | 133.1738 | 103.3722 | 2.9571 | 312.7065 | -0.77968 | 156.3533 | 243.6515 | 191.5338 | 2.9167 | 616.351 | -0.74229 | 308.1755 | 481.3599 | 378.6347
2.9263 | 178.807 | -1.7925 | 89.4035 | 133.0936 | 103.2924 | 2.9578 | 312.7974 | -0.77968 | 156.3987 | 243.7629 | 191.63 | 2.9173 | 616.3439 | -0.74278 | 308.172 | 481.4214 | 378.6974
2.9271 | 178.8513 | -1.7925 | 89.4257 | 133.3497 | 103.5412 | 2.9585 | 312.7452 | -0.78065 | 156.3726 | 243.587 | 191.4628 | 2.9182 | 616.3378 | -0.74278 | 308.1689 | 481.5403 | 378.8174
2.9278 | 178.8482 | -1.7935 | 89.4241 | 133.1453 | 103.3373 | 2.9593 | 312.6955 | -0.78065 | 156.3477 | 243.6712 | 191.5552 | 2.9186 | 616.3321 | -0.74327 | 308.166 | 481.5236 | 378.8016
2.9286 | 178.8001 | -1.7935 | 89.4 | 133.0433 | 103.2432 | 2.9599 | 312.7385 | -0.78114 | 156.3693 | 243.7238 | 191.6007 | 2.9197 | 616.3715 | -0.74327 | 308.1857 | 481.5373 | 378.8087
2.9293 | 178.7969 | -1.7944 | 89.3985 | 133.0338 | 103.2343 | 2.9607 | 312.7356 | -0.78114 | 156.3678 | 243.7473 | 191.6247 | 2.92 | 616.4603 | -0.74376 | 308.2302 | 481.6718 | 378.9284
2.9301 | 178.8412 | -1.7944 | 89.4206 | 133.174 | 103.3671 | 2.9614 | 312.8264 | -0.78114 | 156.4132 | 243.6807 | 191.543 | 2.9211 | 616.4499 | -0.74425 | 308.2249 | 481.4756 | 378.734
2.9309 | 178.8378 | -1.7954 | 89.4189 | 133.0114 | 103.2051 | 2.9622 | 312.8687 | -0.78162 | 156.4344 | 243.7349 | 191.5901 | 2.9215 | 616.541 | -0.74425 | 308.2705 | 481.7582 | 379.0013
2.9316 | 178.7438 | -1.7954 | 89.3719 | 133.1204 | 103.3298 | 2.9629 | 312.8165 | -0.78259 | 156.4083 | 243.636 | 191.4999 | 2.9225 | 616.5312 | -0.74474 | 308.2656 | 481.7264 | 378.9712
2.9324 | 178.7412 | -1.7959 | 89.3706 | 133.2072 | 103.417 | 2.9636 | 312.8139 | -0.78259 | 156.407 | 243.5397 | 191.404 | 2.9229 | 616.5724 | -0.74522 | 308.2862 | 481.5931 | 378.831
2.9332 | 178.7847 | -1.7964 | 89.3924 | 133.336 | 103.5386 | 2.9644 | 312.7632 | -0.78308 | 156.3816 | 243.3794 | 191.2522 | 2.9239 | 616.5157 | -0.74571 | 308.2579 | 481.6328 | 378.8802
2.934 | 178.8752 | -1.7964 | 89.4376 | 133.4343 | 103.6218 | 2.9651 | 312.7592 | -0.78357 | 156.3796 | 243.5724 | 191.4459 | 2.9244 | 616.5094 | -0.7462 | 308.2547 | 481.5397 | 378.7881
2.9347 | 178.8721 | -1.7973 | 89.436 | 133.3388 | 103.5268 | 2.9659 | 312.7562 | -0.78357 | 156.3781 | 243.515 | 191.3889 | 2.9253 | 616.4563 | -0.7462 | 308.2282 | 481.7302 | 378.9874
2.9356 | 178.776 | -1.7983 | 89.388 | 133.026 | 103.23 | 2.9666 | 312.7522 | -0.78405 | 156.3761 | 243.298 | 191.1727 | 2.9259 | 616.4493 | -0.74669 | 308.2246 | 481.5797 | 378.8382
2.9363 | 178.682 | -1.7983 | 89.341 | 133.058 | 103.2776 | 2.9673 | 312.7496 | -0.78405 | 156.3748 | 243.3197 | 191.1948 | 2.9267 | 616.4409 | -0.74718 | 308.2204 | 481.6846 | 378.9445
2.937 | 178.7258 | -1.7988 | 89.3629 | 133.0599 | 103.2723 | 2.968 | 312.8389 | -0.78454 | 156.4195 | 243.5455 | 191.4057 | 2.9274 | 616.4332 | -0.74767 | 308.2166 | 481.7368 | 378.998
2.9378 | 178.7686 | -1.7998 | 89.3843 | 133.0365 | 103.2417 | 2.9687 | 312.9298 | -0.78454 | 156.4649 | 243.7109 | 191.5559 | 2.928 | 616.476 | -0.74767 | 308.238 | 481.6412 | 378.8952
2.9385 | 178.6738 | -1.8002 | 89.3369 | 132.8222 | 103.0432 | 2.9694 | 312.9257 | -0.78502 | 156.4629 | 243.597 | 191.4427 | 2.9289 | 616.4669 | -0.74815 | 308.2334 | 481.7088 | 378.9643
2.9393 | 178.6249 | -1.8007 | 89.3125 | 133.0758 | 103.305 | 2.9702 | 312.9228 | -0.78502 | 156.4614 | 243.6695 | 191.5157 | 2.9294 | 616.4136 | -0.74864 | 308.2068 | 481.6022 | 378.8666
2.94 | 178.5771 | -1.8007 | 89.2886 | 133.0229 | 103.2601 | 2.9708 | 312.9673 | -0.78502 | 156.4836 | 243.8257 | 191.6645 | 2.9304 | 616.4039 | -0.74913 | 308.2019 | 481.5814 | 378.8474
2.9408 | 178.6207 | -1.8012 | 89.3103 | 133.0268 | 103.2567 | 2.9716 | 313.0548 | -0.786 | 156.5274 | 243.6987 | 191.5229 | 2.9308 | 616.3513 | -0.74962 | 308.1756 | 481.3802 | 378.655
2.9416 | 178.7574 | -1.8012 | 89.3787 | 133.1331 | 103.3402 | 2.9724 | 313.0037 | -0.78648 | 156.5019 | 243.5192 | 191.3519 | 2.9319 | 616.3877 | -0.75011 | 308.1939 | 481.5245 | 378.7932
2.9423 | 178.8474 | -1.8017 | 89.4237 | 133.2072 | 103.3993 | 2.9731 | 312.953 | -0.78697 | 156.4765 | 243.4379 | 191.2791 | 2.9323 | 616.2912 | -0.75011 | 308.1456 | 481.3552 | 378.64
2.9431 | 178.8439 | -1.8027 | 89.422 | 133.1056 | 103.2983 | 2.9738 | 312.9504 | -0.78697 | 156.4752 | 243.5206 | 191.3622 | 2.9334 | 616.3276 | -0.7506 | 308.1638 | 481.3315 | 378.6102
2.9439 | 178.7951 | -1.8031 | 89.3976 | 134.1263 | 104.3271 | 2.9745 | 312.993 | -0.78745 | 156.4965 | 243.455 | 191.2895 | 2.9338 | 616.2751 | -0.75108 | 308.1375 | 481.1793 | 378.4668
2.9447 | 178.56 | -1.8046 | 89.28 | 132.6999 | 102.94 | 2.9753 | 312.9886 | -0.78794 | 156.4943 | 243.4629 | 191.2981 | 2.9349 | 616.3144 | -0.75108 | 308.1572 | 481.394 | 378.6749
2.9454 | 178.372 | -1.8056 | 89.186 | 132.6221 | 102.8935 | 2.976 | 312.9393 | -0.78794 | 156.4697 | 243.3942 | 191.2377 | 2.9353 | 616.3557 | -0.75157 | 308.1778 | 481.4967 | 378.7707
2.9462 | 178.2778 | -1.8056 | 89.1389 | 132.684 | 102.9711 | 2.9767 | 312.8404 | -0.78891 | 156.4202 | 243.2909 | 191.1508 | 2.9364 | 616.3488 | -0.75157 | 308.1744 | 481.6223 | 378.8975
2.9469 | 178.2292 | -1.8061 | 89.1146 | 132.7438 | 103.0389 | 2.9774 | 312.7897 | -0.7894 | 156.3948 | 243.1616 | 191.03 | 2.9368 | 616.3461 | -0.75157 | 308.173 | 481.6969 | 378.9725
2.9477 | 178.2728 | -1.8065 | 89.1364 | 132.8857 | 103.1735 | 2.9781 | 312.7404 | -0.7894 | 156.3702 | 243.091 | 190.9676 | 2.9378 | 616.3832 | -0.75206 | 308.1916 | 481.7045 | 378.974
2.9484 | 178.2712 | -1.8065 | 89.1356 | 132.8898 | 103.178 | 2.9789 | 312.736 | -0.78988 | 156.368 | 242.9768 | 190.8542 | 2.9383 | 616.4736 | -0.75206 | 308.2368 | 481.8397 | 379.0941
2.9492 | 178.3609 | -1.807 | 89.1804 | 132.8208 | 103.094 | 2.9796 | 312.7334 | -0.78988 | 156.3667 | 243.1455 | 191.0233 | 2.9391 | 616.6059 | -0.75255 | 308.3029 | 481.7949 | 379.0273
2.9499 | 178.3123 | -1.8075 | 89.1562 | 132.8146 | 103.0959 | 2.9803 | 312.7293 | -0.79037 | 156.3647 | 243.2806 | 191.159 | 2.9398 | 616.6451 | -0.75304 | 308.3225 | 481.8586 | 379.0844
2.9506 | 178.2637 | -1.808 | 89.1319 | 132.6554 | 102.9447 | 2.981 | 312.7267 | -0.79037 | 156.3634 | 243.3003 | 191.1792 | 2.9406 | 616.6367 | -0.75353 | 308.3183 | 481.9105 | 379.1377
2.9514 | 178.3073 | -1.8085 | 89.1536 | 132.8382 | 103.1203 | 2.9817 | 312.8643 | -0.79037 | 156.4321 | 243.4201 | 191.276 | 2.9413 | 616.6289 | -0.75401 | 308.3145 | 481.8707 | 379.0992
2.9521 | 178.398 | -1.8085 | 89.199 | 133.1126 | 103.3796 | 2.9824 | 312.9551 | -0.79037 | 156.4775 | 243.6015 | 191.4423 | 2.942 | 616.7619 | -0.7545 | 308.381 | 481.8703 | 379.0766
2.9529 | 178.4408 | -1.8095 | 89.2204 | 133.0371 | 103.297 | 2.9831 | 312.9496 | -0.79134 | 156.4748 | 243.4419 | 191.2836 | 2.9429 | 616.662 | -0.7545 | 308.331 | 481.8293 | 379.0523
2.9536 | 178.4391 | -1.8095 | 89.2196 | 133.0443 | 103.3044 | 2.9839 | 312.8518 | -0.79182 | 156.4259 | 243.432 | 191.2901 | 2.9434 | 616.7025 | -0.75499 | 308.3513 | 481.8886 | 379.1049
2.9543 | 178.3906 | -1.8099 | 89.1953 | 132.9431 | 103.2113 | 2.9846 | 312.8959 | -0.79182 | 156.4479 | 243.3621 | 191.2128 | 2.9444 | 616.6956 | -0.75499 | 308.3478 | 481.7722 | 378.9896
2.955 | 178.4343 | -1.8104 | 89.2172 | 132.965 | 103.226 | 2.9854 | 312.9849 | -0.79231 | 156.4924 | 243.4327 | 191.2685 | 2.9449 | 616.7831 | -0.75548 | 308.3915 | 481.802 | 379.0048
2.9558 | 178.4779 | -1.8109 | 89.2389 | 132.9089 | 103.1626 | 2.9861 | 312.9823 | -0.79231 | 156.4911 | 243.5634 | 191.3997 | 2.9459 | 616.8202 | -0.75597 | 308.4101 | 481.9476 | 379.1443
2.9565 | 178.4285 | -1.8119 | 89.2143 | 132.6914 | 102.9533 | 2.9867 | 312.8838 | -0.79328 | 156.4419 | 243.4143 | 191.267 | 2.9464 | 616.7699 | -0.75597 | 308.3849 | 482.1025 | 379.3075
2.9573 | 178.3343 | -1.8119 | 89.1672 | 132.7353 | 103.0129 | 2.9875 | 312.8341 | -0.79328 | 156.417 | 243.4484 | 191.3094 | 2.9475 | 616.8092 | -0.75597 | 308.4046 | 482.0812 | 379.2796
2.958 | 178.3319 | -1.8124 | 89.166 | 132.5611 | 102.8391 | 2.9882 | 312.8782 | -0.79328 | 156.4391 | 243.4125 | 191.2661 | 2.9479 | 616.9443 | -0.75646 | 308.4721 | 482.3747 | 379.5507
2.9587 | 178.3757 | -1.8128 | 89.1878 | 132.8351 | 103.1058 | 2.989 | 312.9191 | -0.79425 | 156.4595 | 243.4071 | 191.2539 | 2.9489 | 617.0781 | -0.75646 | 308.539 | 482.4017 | 379.5553
2.9595 | 178.373 | -1.8133 | 89.1865 | 132.6989 | 102.97 | 2.9897 | 312.8231 | -0.79425 | 156.4115 | 243.4871 | 191.3499 | 2.9494 | 617.0717 | -0.75694 | 308.5359 | 482.3426 | 379.4973
2.9602 | 178.3714 | -1.8133 | 89.1857 | 132.859 | 103.1305 | 2.9904 | 312.8205 | -0.79425 | 156.4102 | 243.5718 | 191.435 | 2.9503 | 616.9688 | -0.75743 | 308.4844 | 482.2912 | 379.463
2.9609 | 178.4152 | -1.8138 | 89.2076 | 132.841 | 103.1051 | 2.9912 | 312.7679 | -0.79523 | 156.384 | 243.3846 | 191.2567 | 2.9509 | 616.9618 | -0.75792 | 308.4809 | 482.3027 | 379.4758
2.9616 | 178.3658 | -1.8148 | 89.1829 | 132.7225 | 102.9948 | 2.9919 | 312.812 | -0.79523 | 156.406 | 243.5297 | 191.3944 | 2.9518 | 616.9556 | -0.75792 | 308.4778 | 482.1857 | 379.3597
2.9624 | 178.4101 | -1.8148 | 89.2051 | 132.8366 | 103.1016 | 2.9926 | 312.8561 | -0.79523 | 156.4281 | 243.4767 | 191.3341 | 2.9525 | 616.9919 | -0.7589 | 308.4959 | 482.1329 | 379.301
2.9631 | 178.4539 | -1.8153 | 89.227 | 132.9836 | 103.2413 | 2.9934 | 312.8984 | -0.79571 | 156.4492 | 243.617 | 191.4672 | 2.9532 | 616.9373 | -0.75939 | 308.4686 | 482.1137 | 379.2908
2.9639 | 178.3589 | -1.8158 | 89.1795 | 132.8762 | 103.1497 | 2.994 | 312.8962 | -0.79571 | 156.4481 | 244.6479 | 192.4985 | 2.954 | 616.838 | -0.75939 | 308.419 | 482.0371 | 379.2307
2.9646 | 178.3573 | -1.8158 | 89.1787 | 132.9644 | 103.2381 | 2.9948 | 312.9385 | -0.7962 | 156.4692 | 243.5911 | 191.4347 | 2.9546 | 616.8778 | -0.75987 | 308.4389 | 482.0561 | 379.2431
2.9653 | 178.4473 | -1.8162 | 89.2236 | 133.1374 | 103.3962 | 2.9956 | 312.9326 | -0.79717 | 156.4663 | 243.4303 | 191.2749 | 2.9555 | 616.8688 | -0.76036 | 308.4344 | 482.0236 | 379.2121
2.9661 | 178.5839 | -1.8162 | 89.292 | 133.0087 | 103.2448 | 2.9963 | 312.8833 | -0.79717 | 156.4417 | 243.5337 | 191.3864 | 2.9561 | 616.8646 | -0.76036 | 308.4323 | 482.0195 | 379.2088
2.9669 | 178.5805 | -1.8172 | 89.2902 | 133.9252 | 104.1618 | 2.997 | 312.8326 | -0.79765 | 156.4163 | 243.4224 | 191.2836 | 2.957 | 616.8116 | -0.76036 | 308.4058 | 482.043 | 379.2411
2.9675 | 178.5314 | -1.8182 | 89.2657 | 132.6668 | 102.9115 | 2.9977 | 312.7833 | -0.79765 | 156.3916 | 243.4957 | 191.3652 | 2.9575 | 616.8023 | -0.76134 | 308.4012 | 481.7955 | 378.9951
2.9683 | 178.4833 | -1.8182 | 89.2417 | 132.8048 | 103.0575 | 2.9984 | 312.8259 | -0.79814 | 156.413 | 243.4061 | 191.2685 | 2.9585 | 616.7954 | -0.76134 | 308.3977 | 481.9361 | 379.1369
2.969 | 178.4348 | -1.8187 | 89.2174 | 132.8185 | 103.0794 | 2.9992 | 312.8682 | -0.79863 | 156.4341 | 243.3323 | 191.1876 | 2.9591 | 616.8822 | -0.76183 | 308.4411 | 481.9475 | 379.1338
2.9697 | 178.4793 | -1.8187 | 89.2397 | 132.8648 | 103.1183 | 2.9999 | 312.8656 | -0.79863 | 156.4328 | 243.386 | 191.2418 | 2.9601 | 616.8695 | -0.7628 | 308.4347 | 481.8773 | 379.0658
2.9704 | 178.5231 | -1.8191 | 89.2615 | 132.9118 | 103.1579 | 3.0006 | 312.8149 | -0.79911 | 156.4075 | 243.4348 | 191.2989 | 2.9605 | 616.7261 | -0.7628 | 308.363 | 481.7116 | 378.924
2.9712 | 178.4273 | -1.8201 | 89.2137 | 132.7901 | 103.0522 | 3.0013 | 312.7642 | -0.7996 | 156.3821 | 243.1925 | 191.0651 | 2.9615 | 616.6694 | -0.76329 | 308.3347 | 481.5874 | 378.8092
2.9719 | 178.3795 | -1.8201 | 89.1898 | 132.6662 | 102.9362 | 3.0021 | 312.8079 | -0.7996 | 156.4039 | 243.3943 | 191.2597 | 2.962 | 616.666 | -0.76329 | 308.333 | 481.7347 | 378.957
2.9726 | 178.4695 | -1.8206 | 89.2347 | 132.9012 | 103.1563 | 3.0028 | 312.7572 | -0.80008 | 156.3786 | 243.207 | 191.0808 | 2.963 | 616.7998 | -0.76329 | 308.3999 | 481.9656 | 379.1656
2.9734 | 178.5122 | -1.8216 | 89.2561 | 132.8387 | 103.0867 | 3.0036 | 312.6608 | -0.80008 | 156.3304 | 243.3439 | 191.2337 | 2.9635 | 616.8403 | -0.76378 | 308.4202 | 482.0889 | 379.2822
2.9741 | 178.3713 | -1.8221 | 89.1857 | 132.7634 | 103.0348 | 3.0042 | 312.6572 | -0.80057 | 156.3286 | 243.1901 | 191.0806 | 2.9644 | 616.7843 | -0.76427 | 308.3922 | 481.922 | 379.1246
2.9749 | 178.3695 | -1.8221 | 89.1847 | 132.7644 | 103.0362 | 3.005 | 312.7009 | -0.80057 | 156.3504 | 243.377 | 191.2602 | 2.9651 | 616.7766 | -0.76476 | 308.3883 | 481.8832 | 379.0871
2.9755 | 178.4596 | -1.8225 | 89.2298 | 132.7586 | 103.0153 | 3.0057 | 312.7902 | -0.80105 | 156.3951 | 243.3417 | 191.21 | 2.9659 | 616.8151 | -0.76525 | 308.4075 | 481.8975 | 379.095
2.9763 | 178.5501 | -1.8225 | 89.275 | 132.9198 | 103.1615 | 3.0065 | 312.8339 | -0.80105 | 156.417 | 243.5756 | 191.4366 | 2.9666 | 616.904 | -0.76525 | 308.452 | 481.944 | 379.1267
2.977 | 178.5015 | -1.823 | 89.2508 | 132.8626 | 103.1124 | 3.0072 | 312.7818 | -0.80203 | 156.3909 | 243.5006 | 191.3703 | 2.9674 | 616.8986 | -0.76525 | 308.4493 | 482.1333 | 379.3168
2.9778 | 178.4058 | -1.824 | 89.2029 | 132.7549 | 103.0206 | 3.0079 | 312.7325 | -0.80203 | 156.3662 | 243.413 | 191.2909 | 2.9683 | 616.8902 | -0.76573 | 308.4451 | 482.1661 | 379.3511
2.9785 | 178.3572 | -1.8245 | 89.1786 | 132.7107 | 102.9845 | 3.0086 | 312.8233 | -0.80203 | 156.4116 | 243.5774 | 191.4402 | 2.9689 | 616.9329 | -0.76573 | 308.4665 | 482.0285 | 379.2064
2.9792 | 178.354 | -1.8254 | 89.177 | 132.6592 | 102.9336 | 3.0094 | 313.007 | -0.80203 | 156.5035 | 243.6183 | 191.4504 | 2.9698 | 617.0176 | -0.76622 | 308.5088 | 482.1639 | 379.3277
2.98 | 178.2591 | -1.8259 | 89.1295 | 132.5408 | 102.831 | 3.0102 | 313.0508 | -0.80203 | 156.5254 | 243.7741 | 191.599 | 2.9704 | 617.1541 | -0.76622 | 308.577 | 482.2742 | 379.4152
2.9807 | 178.1174 | -1.8269 | 89.0587 | 132.4262 | 102.7399 | 3.0109 | 313.1401 | -0.80251 | 156.57 | 243.8919 | 191.7019 | 2.9715 | 617.1436 | -0.76671 | 308.5718 | 482.334 | 379.4768
2.9814 | 178.0696 | -1.8269 | 89.0348 | 132.5483 | 102.87 | 3.0116 | 313.1827 | -0.803 | 156.5914 | 243.7663 | 191.5692 | 2.9719 | 617.138 | -0.7672 | 308.569 | 482.2513 | 379.3949
2.9821 | 178.0672 | -1.8274 | 89.0336 | 132.4441 | 102.7663 | 3.0124 | 313.225 | -0.80348 | 156.6125 | 243.6255 | 191.4213 | 2.973 | 617.1773 | -0.7672 | 308.5886 | 482.4319 | 379.5691
2.9829 | 178.1108 | -1.8279 | 89.0554 | 132.448 | 102.7629 | 3.0131 | 313.221 | -0.80397 | 156.6105 | 243.5575 | 191.354 | 2.9734 | 617.2624 | -0.76818 | 308.6312 | 482.3237 | 379.4466
2.9837 | 178.062 | -1.8284 | 89.031 | 132.3917 | 102.7147 | 3.0139 | 313.0765 | -0.80446 | 156.5382 | 243.3434 | 191.164 | 2.9746 | 617.2513 | -0.76866 | 308.6256 | 482.2552 | 379.38
2.9844 | 178.0142 | -1.8284 | 89.0071 | 132.7038 | 103.0347 | 3.0146 | 312.9791 | -0.80494 | 156.4895 | 243.3228 | 191.1596 | 2.975 | 617.105 | -0.76915 | 308.5525 | 482.0211 | 379.1703
2.9851 | 178.1049 | -1.8284 | 89.0524 | 132.7881 | 103.104 | 3.0153 | 313.0232 | -0.80494 | 156.5116 | 243.4368 | 191.2663 | 2.9761 | 617.0037 | -0.76915 | 308.5018 | 481.8414 | 379.0075
2.9858 | 178.194 | -1.8293 | 89.097 | 132.7588 | 103.0598 | 3.0161 | 313.0654 | -0.80543 | 156.5327 | 243.483 | 191.3054 | 2.9766 | 616.9973 | -0.76964 | 308.4987 | 481.9993 | 379.1665
2.9866 | 178.2375 | -1.8298 | 89.1188 | 132.7287 | 103.0224 | 3.0168 | 313.0614 | -0.80591 | 156.5307 | 243.3601 | 191.1832 | 2.9776 | 617.0842 | -0.76964 | 308.5421 | 482.1398 | 379.2924
2.9872 | 178.1423 | -1.8308 | 89.0711 | 132.4502 | 102.7598 | 3.0176 | 312.9636 | -0.8064 | 156.4818 | 243.4133 | 191.2527 | 2.9782 | 617.0274 | -0.77062 | 308.5137 | 482.2095 | 379.3716
2.9879 | 177.9083 | -1.8317 | 88.9542 | 132.1614 | 102.51 | 3.0183 | 312.9129 | -0.80688 | 156.4565 | 243.325 | 191.1728 | 2.9791 | 616.9275 | -0.77062 | 308.4637 | 482.2226 | 379.4013
2.9887 | 177.7672 | -1.8322 | 88.8836 | 132.2599 | 102.632 | 3.0191 | 312.8633 | -0.80688 | 156.4316 | 243.3481 | 191.2043 | 2.9798 | 616.9695 | -0.77062 | 308.4848 | 482.2536 | 379.4253
2.9894 | 177.7187 | -1.8327 | 88.8593 | 132.3277 | 102.7079 | 3.0198 | 312.9073 | -0.80688 | 156.4537 | 243.3902 | 191.239 | 2.9806 | 617.0549 | -0.77111 | 308.5274 | 482.1643 | 379.3219
2.9902 | 177.763 | -1.8327 | 88.8815 | 132.4029 | 102.7757 | 3.0205 | 312.9047 | -0.80688 | 156.4524 | 243.4749 | 191.3241 | 2.9815 | 617.0956 | -0.77111 | 308.5478 | 482.4737 | 379.6244
2.9909 | 177.7606 | -1.8332 | 88.8803 | 132.3557 | 102.729 | 3.0213 | 312.9003 | -0.80737 | 156.4502 | 243.3838 | 191.2337 | 2.9822 | 617.1816 | -0.77159 | 308.5908 | 482.5398 | 379.6762
2.9916 | 177.7121 | -1.8337 | 88.856 | 132.2705 | 102.6519 | 3.022 | 312.8496 | -0.80786 | 156.4248 | 243.3915 | 191.2499 | 2.9831 | 617.1256 | -0.77208 | 308.5628 | 482.3129 | 379.4586
2.9922 | 177.7568 | -1.8337 | 88.8784 | 132.3629 | 102.7368 | 3.0227 | 312.9404 | -0.80786 | 156.4702 | 243.3169 | 191.1601 | 2.9837 | 617.1186 | -0.77257 | 308.5593 | 482.3754 | 379.5223
2.993 | 177.8465 | -1.8342 | 88.9232 | 132.4278 | 102.7868 | 3.0234 | 312.9844 | -0.80786 | 156.4922 | 243.5339 | 191.3698 | 2.9847 | 617.2494 | -0.77306 | 308.6247 | 482.4209 | 379.546
2.9938 | 177.8431 | -1.8351 | 88.9215 | 132.3113 | 102.6708 | 3.0241 | 313.0738 | -0.80834 | 156.5369 | 243.6646 | 191.4857 | 2.9853 | 617.1984 | -0.77306 | 308.5992 | 482.3274 | 379.461
2.9945 | 177.8415 | -1.8351 | 88.9207 | 132.4795 | 102.8392 | 3.0249 | 313.1627 | -0.80883 | 156.5814 | 243.5342 | 191.3404 | 2.9864 | 617.1381 | -0.77404 | 308.5691 | 482.0144 | 379.1581
2.9953 | 177.885 | -1.8356 | 88.9425 | 132.6103 | 102.9628 | 3.0256 | 313.1587 | -0.80931 | 156.5793 | 243.5282 | 191.3351 | 2.9869 | 617.0878 | -0.77404 | 308.5439 | 482.2123 | 379.3643
2.996 | 177.8826 | -1.8361 | 88.9413 | 132.5952 | 102.9481 | 3.0264 | 313.1076 | -0.8098 | 156.5538 | 243.3678 | 191.1832 | 2.988 | 617.0803 | -0.77404 | 308.5401 | 482.2775 | 379.4308
2.9967 | 177.9733 | -1.8361 | 88.9866 | 132.5185 | 102.8563 | 3.0271 | 313.1035 | -0.81028 | 156.5518 | 243.4888 | 191.3049 | 2.9885 | 617.2614 | -0.77453 | 308.6307 | 482.4981 | 379.6212
2.9975 | 177.9698 | -1.8371 | 88.9849 | 132.468 | 102.8063 | 3.0278 | 313.0543 | -0.81028 | 156.5271 | 243.7082 | 191.5325 | 2.9896 | 617.2509 | -0.77501 | 308.6255 | 483.289 | 380.4138
2.9983 | 177.8749 | -1.8376 | 88.9375 | 132.5436 | 102.8978 | 3.0286 | 313.0032 | -0.81077 | 156.5016 | 243.4717 | 191.3045 | 2.9901 | 617.1977 | -0.7755 | 308.5989 | 482.3065 | 379.4402
2.999 | 177.9194 | -1.8376 | 88.9597 | 132.5459 | 102.8926 | 3.0294 | 312.9521 | -0.81126 | 156.476 | 243.4202 | 191.2616 | 2.9912 | 617.1433 | -0.7755 | 308.5716 | 482.2982 | 379.441
2.9997 | 177.917 | -1.838 | 88.9585 | 132.5377 | 102.8849 | 3.0301 | 312.948 | -0.81174 | 156.474 | 243.3813 | 191.2233 | 2.9918 | 617.23 | -0.77599 | 308.615 | 482.2287 | 379.357
3.0005 | 178.0075 | -1.838 | 89.0037 | 132.6499 | 102.982 | 3.0309 | 312.8503 | -0.81223 | 156.4251 | 243.1945 | 191.0528 | 2.9927 | 617.2209 | -0.77648 | 308.6104 | 482.2662 | 379.396
3.0012 | 178.0504 | -1.839 | 89.0252 | 132.5906 | 102.9155 | 3.0317 | 312.8007 | -0.81223 | 156.4003 | 243.1977 | 191.0642 | 2.9934 | 617.1663 | -0.77697 | 308.5831 | 482.034 | 379.1729
3.0019 | 177.9558 | -1.8395 | 88.9779 | 132.6013 | 102.942 | 3.0324 | 312.7499 | -0.81271 | 156.375 | 243.2254 | 191.1004 | 2.9943 | 617.1103 | -0.77746 | 308.5552 | 481.9921 | 379.1403
3.0027 | 177.9539 | -1.8395 | 88.977 | 132.6164 | 102.9574 | 3.0331 | 312.7459 | -0.8132 | 156.373 | 243.2885 | 191.1641 | 2.9951 | 617.0082 | -0.77794 | 308.5041 | 481.9911 | 379.1564
3.0034 | 177.9977 | -1.84 | 88.9988 | 132.5403 | 102.8741 | 3.0339 | 312.8348 | -0.81368 | 156.4174 | 243.346 | 191.2069 | 2.9959 | 617.0027 | -0.77794 | 308.5013 | 482.0723 | 379.2385
3.0041 | 178.1345 | -1.84 | 89.0672 | 132.7017 | 103.0127 | 3.0347 | 312.7385 | -0.81368 | 156.3693 | 243.1868 | 191.0638 | 2.9968 | 616.9936 | -0.77843 | 308.4968 | 481.9859 | 379.1536
3.0049 | 178.131 | -1.841 | 89.0655 | 133.5262 | 103.8377 | 3.0354 | 312.593 | -0.81466 | 156.2965 | 242.9123 | 190.8134 | 2.9975 | 616.8453 | -0.77892 | 308.4226 | 482.0258 | 379.2182
3.0056 | 178.1294 | -1.841 | 89.0647 | 132.5314 | 102.8431 | 3.0362 | 312.5434 | -0.81466 | 156.2717 | 242.9084 | 190.8179 | 2.9984 | 616.8391 | -0.77892 | 308.4196 | 482.0107 | 379.2042
3.0063 | 178.1732 | -1.8414 | 89.0866 | 132.5293 | 102.8338 | 3.037 | 312.5871 | -0.81466 | 156.2936 | 243.1003 | 191.0024 | 2.9991 | 616.8314 | -0.77941 | 308.4157 | 481.9769 | 379.1717
3.0071 | 178.2628 | -1.8419 | 89.1314 | 132.6312 | 102.9207 | 3.0378 | 312.6294 | -0.81514 | 156.3147 | 243.1445 | 191.0396 | 3.0002 | 616.8678 | -0.7799 | 308.4339 | 481.9582 | 379.1469
3.0078 | 178.3065 | -1.8424 | 89.1533 | 132.5942 | 102.8764 | 3.0386 | 312.5302 | -0.81611 | 156.2651 | 242.9011 | 190.8127 | 3.0008 | 616.8614 | -0.78039 | 308.4307 | 482.0451 | 379.2348
3.0085 | 178.1649 | -1.8434 | 89.0825 | 132.5215 | 102.8274 | 3.0393 | 312.3876 | -0.81611 | 156.1938 | 242.9288 | 190.8642 | 3.0019 | 616.807 | -0.78039 | 308.4035 | 482.0849 | 379.2837
3.0093 | 178.07 | -1.8439 | 89.035 | 132.6301 | 102.9518 | 3.0401 | 312.4313 | -0.81611 | 156.2156 | 243.0026 | 190.9307 | 3.0024 | 616.8007 | -0.78087 | 308.4003 | 482.1318 | 379.3317
3.01 | 178.0215 | -1.8444 | 89.0108 | 132.5089 | 102.8387 | 3.0409 | 312.475 | -0.81611 | 156.2375 | 243.1525 | 191.0733 | 3.0035 | 616.8839 | -0.78136 | 308.442 | 482.0535 | 379.2395
3.0107 | 177.9268 | -1.8448 | 88.9634 | 132.3167 | 102.6622 | 3.0416 | 312.5176 | -0.8166 | 156.2588 | 243.0969 | 191.0106 | 3.004 | 616.9713 | -0.78185 | 308.4856 | 482.0342 | 379.2057
3.0114 | 177.9244 | -1.8453 | 88.9622 | 132.4216 | 102.7675 | 3.0424 | 312.4666 | -0.81709 | 156.2333 | 243.1264 | 191.0486 | 3.0052 | 616.8664 | -0.78234 | 308.4332 | 481.8689 | 379.0578
3.0121 | 177.9689 | -1.8453 | 88.9845 | 132.5098 | 102.8483 | 3.0432 | 312.4622 | -0.81757 | 156.2311 | 242.9933 | 190.9162 | 3.0056 | 616.7202 | -0.78283 | 308.3601 | 481.7598 | 378.9731
3.0129 | 177.9655 | -1.8463 | 88.9828 | 132.5243 | 102.8633 | 3.044 | 312.4125 | -0.81757 | 156.2063 | 243.1375 | 191.0687 | 3.0067 | 616.7097 | -0.78332 | 308.3549 | 481.7217 | 378.9367
3.0136 | 177.917 | -1.8468 | 88.9585 | 132.4101 | 102.7572 | 3.0448 | 312.4067 | -0.81854 | 156.2033 | 242.8997 | 190.8319 | 3.0073 | 616.7056 | -0.78332 | 308.3528 | 481.8446 | 379.0604
3.0143 | 177.9146 | -1.8473 | 88.9573 | 132.368 | 102.7155 | 3.0456 | 312.3556 | -0.81903 | 156.1778 | 242.9332 | 190.874 | 3.0083 | 616.7427 | -0.7838 | 308.3713 | 481.8362 | 379.0458
3.0151 | 177.8666 | -1.8473 | 88.9333 | 132.432 | 102.7875 | 3.0463 | 312.2597 | -0.81903 | 156.1298 | 242.8813 | 190.838 | 3.009 | 616.691 | -0.7838 | 308.3455 | 481.8744 | 379.0926
3.0158 | 177.9104 | -1.8477 | 88.9552 | 132.4119 | 102.7602 | 3.0471 | 312.2086 | -0.81951 | 156.1043 | 242.7838 | 190.749 | 3.0098 | 616.6826 | -0.78429 | 308.3413 | 481.9243 | 379.1438
3.0165 | 177.9541 | -1.8482 | 88.977 | 132.5038 | 102.8448 | 3.0479 | 312.1576 | -0.82 | 156.0788 | 242.9604 | 190.9341 | 3.0106 | 616.724 | -0.78429 | 308.362 | 481.9 | 379.1126
3.0173 | 177.9984 | -1.8482 | 88.9992 | 132.585 | 102.9186 | 3.0487 | 312.2013 | -0.82 | 156.1006 | 242.9662 | 190.9327 | 3.0115 | 616.8086 | -0.78478 | 308.4043 | 482.0983 | 379.2969
3.018 | 178.089 | -1.8482 | 89.0445 | 132.7233 | 103.0418 | 3.0495 | 312.1983 | -0.82 | 156.0991 | 243.0847 | 191.0517 | 3.0124 | 616.7995 | -0.78527 | 308.3997 | 482.1409 | 379.341
3.0187 | 178.0858 | -1.8492 | 89.0429 | 132.6969 | 103.0159 | 3.0503 | 312.2424 | -0.82 | 156.1212 | 243.2788 | 191.2384 | 3.013 | 616.7456 | -0.78576 | 308.3728 | 482.01 | 379.2191
3.0194 | 178.1303 | -1.8492 | 89.0652 | 132.8041 | 103.1157 | 3.0512 | 312.2842 | -0.82049 | 156.1421 | 243.2038 | 191.1564 | 3.014 | 616.645 | -0.78576 | 308.3225 | 481.9997 | 379.2255
3.0201 | 178.2202 | -1.8497 | 89.1101 | 132.8641 | 103.1608 | 3.052 | 312.3732 | -0.82097 | 156.1866 | 243.1903 | 191.1281 | 3.0145 | 616.6855 | -0.78625 | 308.3428 | 481.983 | 379.2021
3.0208 | 178.2647 | -1.8497 | 89.1323 | 132.9244 | 103.2136 | 3.0528 | 312.4168 | -0.82097 | 156.2084 | 243.4032 | 191.3337 | 3.0157 | 616.8178 | -0.78625 | 308.4089 | 482.0342 | 379.2312
3.0215 | 178.3076 | -1.8507 | 89.1538 | 132.896 | 103.1781 | 3.0537 | 312.4602 | -0.82097 | 156.2301 | 243.3368 | 191.2601 | 3.0162 | 616.8583 | -0.78673 | 308.4292 | 482.1695 | 379.3598
3.0222 | 178.306 | -1.8507 | 89.153 | 132.8282 | 103.1105 | 3.0544 | 312.4561 | -0.82146 | 156.2281 | 243.1409 | 191.0648 | 3.0173 | 616.8478 | -0.78722 | 308.4239 | 482.1074 | 379.2994
3.0229 | 178.2575 | -1.8511 | 89.1287 | 132.808 | 103.0984 | 3.0552 | 312.4503 | -0.82243 | 156.2251 | 243.1991 | 191.1241 | 3.0178 | 616.8883 | -0.78771 | 308.4442 | 482.0647 | 379.25
3.0235 | 178.2553 | -1.8516 | 89.1277 | 132.8 | 103.0908 | 3.0561 | 312.447 | -0.82243 | 156.2235 | 243.2644 | 191.1899 | 3.0189 | 616.8808 | -0.78771 | 308.4404 | 482.1989 | 379.3854
3.0242 | 178.2998 | -1.8516 | 89.1499 | 132.7552 | 103.0386 | 3.057 | 312.3955 | -0.82291 | 156.1978 | 243.1428 | 191.0769 | 3.0194 | 617.0618 | -0.7882 | 308.5309 | 482.2755 | 379.4319
3.0249 | 178.2966 | -1.8526 | 89.1483 | 132.7468 | 103.0307 | 3.0577 | 312.3929 | -0.82291 | 156.1965 | 243.3625 | 191.297 | 3.0205 | 617.0074 | -0.7882 | 308.5037 | 482.4093 | 379.5747
3.0257 | 178.2017 | -1.8531 | 89.1009 | 132.7534 | 103.0531 | 3.0585 | 312.3885 | -0.8234 | 156.1943 | 243.2284 | 191.1636 | 3.021 | 617.0011 | -0.78869 | 308.5005 | 482.3712 | 379.5377
3.0264 | 178.2455 | -1.8536 | 89.1227 | 132.7304 | 103.0228 | 3.0594 | 312.4318 | -0.8234 | 156.2159 | 243.178 | 191.1061 | 3.022 | 617.0381 | -0.78918 | 308.5191 | 482.3908 | 379.5511
3.027 | 178.2433 | -1.854 | 89.1216 | 132.7204 | 103.0131 | 3.0602 | 312.5207 | -0.82389 | 156.2604 | 243.1336 | 191.0468 | 3.0226 | 617.0808 | -0.78918 | 308.5404 | 482.3752 | 379.5284
3.0278 | 178.3337 | -1.854 | 89.1668 | 132.8796 | 103.1573 | 3.0611 | 312.516 | -0.82437 | 156.258 | 243.0942 | 191.0082 | 3.0235 | 617.1654 | -0.78966 | 308.5827 | 482.3795 | 379.5186
3.0285 | 178.3313 | -1.8545 | 89.1656 | 133.0284 | 103.3066 | 3.0619 | 312.513 | -0.82437 | 156.2565 | 243.2658 | 191.1803 | 3.0243 | 617.1131 | -0.78966 | 308.5565 | 482.3244 | 379.4722
3.0292 | 178.3289 | -1.855 | 89.1644 | 132.9723 | 103.2508 | 3.0627 | 312.5086 | -0.82486 | 156.2543 | 243.3206 | 191.2359 | 3.0251 | 617.1047 | -0.79015 | 308.5523 | 482.3422 | 379.4915
3.0299 | 178.4187 | -1.8555 | 89.2094 | 132.8893 | 103.1528 | 3.0636 | 312.5519 | -0.82486 | 156.2759 | 243.4223 | 191.3303 | 3.0259 | 617.0963 | -0.79064 | 308.5481 | 482.2161 | 379.3667
3.0307 | 178.4161 | -1.856 | 89.208 | 132.8841 | 103.148 | 3.0645 | 312.6419 | -0.82486 | 156.3209 | 243.4363 | 191.3293 | 3.0267 | 617.1347 | -0.79113 | 308.5673 | 482.3654 | 379.5096
3.0314 | 178.3676 | -1.8565 | 89.1838 | 132.8389 | 103.1109 | 3.0653 | 312.6374 | -0.82534 | 156.3187 | 243.4841 | 191.3779 | 3.0276 | 617.1724 | -0.79162 | 308.5862 | 482.2953 | 379.4333
3.0321 | 178.3198 | -1.8565 | 89.1599 | 132.906 | 103.186 | 3.0661 | 312.5864 | -0.82583 | 156.2932 | 243.2987 | 191.201 | 3.0282 | 617.1215 | -0.79162 | 308.5607 | 482.2799 | 379.4263
3.0328 | 178.4096 | -1.857 | 89.2048 | 132.922 | 103.1871 | 3.067 | 312.5816 | -0.82632 | 156.2908 | 243.2474 | 191.1504 | 3.0292 | 617.1585 | -0.79211 | 308.5793 | 482.5595 | 379.6997
3.0335 | 178.4072 | -1.8574 | 89.2036 | 132.9299 | 103.1953 | 3.0678 | 312.532 | -0.82632 | 156.266 | 243.2446 | 191.1559 | 3.0297 | 617.2019 | -0.79211 | 308.601 | 482.5742 | 379.7072
3.0342 | 178.451 | -1.8579 | 89.2255 | 132.9058 | 103.164 | 3.0687 | 312.5753 | -0.82632 | 156.2876 | 243.4892 | 191.3933 | 3.0308 | 617.332 | -0.79259 | 308.666 | 482.4703 | 379.5816
3.035 | 178.4952 | -1.8579 | 89.2476 | 132.9949 | 103.2457 | 3.0695 | 312.6627 | -0.82729 | 156.3314 | 243.4771 | 191.3666 | 3.0312 | 617.3731 | -0.79308 | 308.6866 | 482.4169 | 379.5214
3.0357 | 178.492 | -1.8589 | 89.246 | 132.8215 | 103.0728 | 3.0704 | 312.6113 | -0.82777 | 156.3057 | 243.3755 | 191.2736 | 3.0323 | 617.3656 | -0.79308 | 308.6828 | 482.4001 | 379.5059
3.0364 | 178.4427 | -1.8599 | 89.2214 | 132.697 | 102.9565 | 3.0713 | 312.5613 | -0.82777 | 156.2807 | 243.2575 | 191.1639 | 3.0327 | 617.357 | -0.79406 | 308.6785 | 483.405 | 380.5122
3.0371 | 178.3489 | -1.8599 | 89.1744 | 132.7931 | 103.0683 | 3.0722 | 312.5566 | -0.82826 | 156.2783 | 243.3172 | 191.2244 | 3.0339 | 617.2528 | -0.79455 | 308.6264 | 482.13 | 379.2545
3.0378 | 178.3926 | -1.8603 | 89.1963 | 132.894 | 103.1619 | 3.0731 | 312.5518 | -0.82874 | 156.2759 | 243.3178 | 191.2259 | 3.0345 | 617.2487 | -0.79455 | 308.6244 | 482.1899 | 379.3152
3.0385 | 178.4832 | -1.8603 | 89.2416 | 132.9473 | 103.2001 | 3.0739 | 312.5488 | -0.82874 | 156.2744 | 243.2754 | 191.1839 | 3.0355 | 617.1921 | -0.79504 | 308.596 | 483.0987 | 380.2334
3.0392 | 178.4339 | -1.8613 | 89.2169 | 132.7748 | 103.0358 | 3.0747 | 312.5444 | -0.82923 | 156.2722 | 243.1202 | 191.0295 | 3.0361 | 617.185 | -0.79552 | 308.5925 | 482.1283 | 379.2641
3.0399 | 178.4315 | -1.8618 | 89.2157 | 132.7397 | 103.0011 | 3.0756 | 312.493 | -0.82972 | 156.2465 | 243.1756 | 191.0934 | 3.037 | 617.1291 | -0.79601 | 308.5646 | 481.9154 | 379.0605
3.0407 | 178.4757 | -1.8618 | 89.2379 | 132.9608 | 103.2148 | 3.0764 | 312.5833 | -0.82972 | 156.2916 | 243.2657 | 191.1685 | 3.0378 | 617.027 | -0.7965 | 308.5135 | 481.7974 | 378.9596
3.0413 | 178.4736 | -1.8623 | 89.2368 | 133.0608 | 103.3152 | 3.0773 | 312.5319 | -0.8302 | 156.2659 | 243.2671 | 191.1785 | 3.0385 | 616.8788 | -0.79699 | 308.4394 | 481.7674 | 378.9542
3.042 | 178.4243 | -1.8633 | 89.2121 | 132.9863 | 103.2489 | 3.0781 | 312.4823 | -0.8302 | 156.2411 | 243.2823 | 191.2019 | 3.0394 | 616.776 | -0.79748 | 308.388 | 481.8411 | 379.0451
3.0427 | 178.3296 | -1.8637 | 89.1648 | 132.6421 | 102.9204 | 3.079 | 312.5241 | -0.83069 | 156.2621 | 243.3293 | 191.242 | 3.04 | 616.7222 | -0.79797 | 308.3611 | 481.8972 | 379.1102
3.0434 | 178.2811 | -1.8642 | 89.1406 | 132.7509 | 103.0374 | 3.0798 | 312.4731 | -0.83117 | 156.2365 | 243.2509 | 191.172 | 3.041 | 616.6187 | -0.79845 | 308.3094 | 481.6886 | 378.9188
3.0442 | 178.2785 | -1.8647 | 89.1392 | 132.9476 | 103.2345 | 3.0807 | 312.3736 | -0.83214 | 156.1868 | 242.9743 | 190.912 | 3.0415 | 616.6124 | -0.79894 | 308.3062 | 481.6135 | 378.8447
3.0449 | 178.1839 | -1.8652 | 89.0919 | 132.9214 | 103.2241 | 3.0815 | 312.2293 | -0.83263 | 156.1146 | 242.9642 | 190.926 | 3.0425 | 616.5587 | -0.79894 | 308.2793 | 481.7616 | 379.0018
3.0456 | 178.1354 | -1.8657 | 89.0677 | 132.8122 | 103.123 | 3.0823 | 312.1797 | -0.83263 | 156.0898 | 242.8954 | 190.8654 | 3.043 | 616.5055 | -0.79943 | 308.2528 | 481.7571 | 379.0062
3.0463 | 178.133 | -1.8662 | 89.0665 | 132.7751 | 103.0863 | 3.0832 | 312.1763 | -0.83263 | 156.0882 | 242.9837 | 190.9543 | 3.0441 | 616.4482 | -0.79992 | 308.2241 | 481.6695 | 378.9282
3.047 | 178.0844 | -1.8666 | 89.0422 | 132.6899 | 103.0092 | 3.0841 | 312.2648 | -0.83312 | 156.1324 | 243.08 | 191.0359 | 3.0445 | 616.4455 | -0.79992 | 308.2227 | 481.8082 | 379.0672
3.0477 | 178.0813 | -1.8676 | 89.0406 | 132.6715 | 102.9913 | 3.085 | 312.3548 | -0.83312 | 156.1774 | 243.269 | 191.2099 | 3.0456 | 616.5287 | -0.80041 | 308.2643 | 481.7068 | 378.9521
3.0484 | 177.8944 | -1.8681 | 88.9472 | 132.5891 | 102.9401 | 3.0857 | 312.3522 | -0.83312 | 156.1761 | 243.2797 | 191.221 | 3.0461 | 616.5223 | -0.8009 | 308.2612 | 481.7167 | 378.963
3.049 | 177.8469 | -1.8681 | 88.9235 | 132.6564 | 103.0152 | 3.0866 | 312.4407 | -0.8336 | 156.2203 | 243.414 | 191.3406 | 3.0471 | 616.4686 | -0.8009 | 308.2343 | 481.7929 | 379.0481
3.0498 | 177.8904 | -1.8686 | 88.9452 | 132.7942 | 103.1458 | 3.0874 | 312.3896 | -0.83409 | 156.1948 | 243.2376 | 191.1727 | 3.0476 | 616.4623 | -0.80138 | 308.2311 | 481.8348 | 379.0911
3.0505 | 177.9349 | -1.8686 | 88.9674 | 132.8544 | 103.1986 | 3.0882 | 312.4319 | -0.83457 | 156.2159 | 243.2758 | 191.2038 | 3.0486 | 616.5491 | -0.80138 | 308.2745 | 481.8072 | 379.049
3.0512 | 178.0247 | -1.8691 | 89.0124 | 132.9814 | 103.3106 | 3.0891 | 312.4271 | -0.83506 | 156.2135 | 243.0915 | 191.0203 | 3.0492 | 616.5888 | -0.80187 | 308.2944 | 481.9102 | 379.1453
3.052 | 177.9283 | -1.8705 | 88.9642 | 132.6305 | 102.9757 | 3.09 | 312.3305 | -0.83506 | 156.1652 | 243.1772 | 191.1221 | 3.05 | 616.5804 | -0.80236 | 308.2902 | 481.792 | 379.0286
3.0526 | 177.8347 | -1.8705 | 88.9174 | 132.7077 | 103.0685 | 3.0908 | 312.3261 | -0.83555 | 156.163 | 243.278 | 191.2237 | 3.0507 | 616.5259 | -0.80285 | 308.2629 | 481.5728 | 378.8185
3.0533 | 177.8323 | -1.871 | 88.9162 | 132.6715 | 103.0328 | 3.0916 | 312.4164 | -0.83555 | 156.2082 | 243.4982 | 191.4288 | 3.0515 | 616.4268 | -0.80285 | 308.2134 | 481.6923 | 378.9545
3.054 | 177.9229 | -1.871 | 88.9614 | 132.8468 | 103.193 | 3.0925 | 312.5063 | -0.83555 | 156.2531 | 243.5142 | 191.4298 | 3.0524 | 616.4645 | -0.80334 | 308.2322 | 481.7522 | 379.0081
3.0549 | 177.9654 | -1.872 | 88.9827 | 132.7562 | 103.0953 | 3.0934 | 312.5481 | -0.83603 | 156.2741 | 243.4592 | 191.3678 | 3.053 | 616.5072 | -0.80334 | 308.2536 | 481.7916 | 379.0404
3.0556 | 177.8708 | -1.8725 | 88.9354 | 132.7 | 103.0549 | 3.0942 | 312.6384 | -0.83603 | 156.3192 | 243.5803 | 191.4739 | 3.0539 | 616.4484 | -0.80431 | 308.2242 | 481.7603 | 379.0189
3.0563 | 177.9152 | -1.8725 | 88.9576 | 132.7562 | 103.1037 | 3.0951 | 312.6322 | -0.837 | 156.3161 | 243.3753 | 191.27 | 3.0544 | 616.3513 | -0.80431 | 308.1756 | 481.7748 | 379.0495
3.057 | 177.9121 | -1.8734 | 88.956 | 132.7098 | 103.0578 | 3.0959 | 312.6292 | -0.837 | 156.3146 | 243.3969 | 191.292 | 3.0554 | 616.3883 | -0.8048 | 308.1942 | 481.8704 | 379.139
3.0578 | 177.7243 | -1.8744 | 88.8621 | 132.422 | 102.8013 | 3.0967 | 312.6248 | -0.83749 | 156.3124 | 243.1807 | 191.0766 | 3.0558 | 616.4763 | -0.80529 | 308.2381 | 481.9724 | 379.2264
3.0585 | 177.6765 | -1.8744 | 88.8383 | 132.5462 | 102.9334 | 3.0976 | 312.5254 | -0.83846 | 156.2627 | 243.1232 | 191.0356 | 3.057 | 616.4183 | -0.80578 | 308.2092 | 481.5225 | 378.7861
3.0592 | 177.6741 | -1.8749 | 88.8371 | 132.3261 | 102.7137 | 3.0984 | 312.4758 | -0.83846 | 156.2379 | 243.1664 | 191.0871 | 3.0574 | 616.3219 | -0.80578 | 308.161 | 481.5983 | 378.878
3.0599 | 177.6725 | -1.8749 | 88.8363 | 132.6092 | 102.9972 | 3.0992 | 312.4728 | -0.83846 | 156.2364 | 243.1309 | 191.0521 | 3.0584 | 616.3122 | -0.80627 | 308.1561 | 481.7225 | 379.0038
3.0607 | 177.716 | -1.8754 | 88.858 | 132.6251 | 103.0057 | 3.1001 | 312.5613 | -0.83895 | 156.2806 | 243.1592 | 191.0656 | 3.0589 | 616.3556 | -0.80627 | 308.1778 | 481.7932 | 379.0673
3.0614 | 177.7597 | -1.8759 | 88.8798 | 132.622 | 102.9954 | 3.101 | 312.5565 | -0.83943 | 156.2782 | 243.0709 | 190.9781 | 3.0598 | 616.3933 | -0.80676 | 308.1966 | 481.7971 | 379.0649
3.0621 | 177.7573 | -1.8763 | 88.8786 | 132.6959 | 103.0696 | 3.1018 | 312.5055 | -0.83992 | 156.2527 | 243.1824 | 191.0982 | 3.0604 | 616.3892 | -0.80676 | 308.1946 | 481.9151 | 379.1836
3.0629 | 177.7554 | -1.8763 | 88.8777 | 132.5359 | 102.91 | 3.1026 | 312.4559 | -0.83992 | 156.2279 | 243.2136 | 191.1377 | 3.0612 | 616.2842 | -0.80773 | 308.1421 | 481.6278 | 378.9137
3.0635 | 177.7064 | -1.8773 | 88.8532 | 132.3896 | 102.7718 | 3.1034 | 312.5461 | -0.83992 | 156.2731 | 243.3258 | 191.2347 | 3.0619 | 616.3262 | -0.80773 | 308.1631 | 481.8328 | 379.1117
3.0643 | 177.7038 | -1.8778 | 88.8519 | 132.4733 | 102.856 | 3.1043 | 312.6346 | -0.8404 | 156.3173 | 243.3361 | 191.2303 | 3.0626 | 616.415 | -0.80773 | 308.2075 | 481.8572 | 379.1213
3.065 | 177.7482 | -1.8778 | 88.8741 | 132.5486 | 102.9239 | 3.1051 | 312.6768 | -0.84089 | 156.3384 | 243.3413 | 191.2285 | 3.0634 | 616.4534 | -0.80822 | 308.2267 | 482.0025 | 379.2602
3.0657 | 177.7458 | -1.8783 | 88.8729 | 132.5414 | 102.9171 | 3.1059 | 312.5792 | -0.84137 | 156.2896 | 243.3285 | 191.232 | 3.0641 | 616.3521 | -0.80871 | 308.176 | 481.8519 | 379.1265
3.0664 | 177.7435 | -1.8788 | 88.8717 | 132.6053 | 102.9814 | 3.1067 | 312.6228 | -0.84137 | 156.3114 | 243.4653 | 191.3615 | 3.0649 | 616.2969 | -0.8092 | 308.1484 | 481.8583 | 379.1422
3.0672 | 177.695 | -1.8793 | 88.8475 | 132.6461 | 103.0303 | 3.1075 | 312.7117 | -0.84186 | 156.3558 | 243.5458 | 191.4272 | 3.0656 | 616.1962 | -0.80969 | 308.0981 | 481.8751 | 379.1757
3.068 | 177.6916 | -1.8802 | 88.8458 | 132.6326 | 103.0173 | 3.1083 | 312.7553 | -0.84186 | 156.3777 | 243.4437 | 191.3178 | 3.0666 | 616.3298 | -0.80969 | 308.1649 | 481.9999 | 379.2782
3.0687 | 177.5962 | -1.8812 | 88.7981 | 132.3321 | 102.7327 | 3.1091 | 312.7043 | -0.84235 | 156.3521 | 243.5322 | 191.4148 | 3.0669 | 616.3248 | -0.81017 | 308.1624 | 482.0424 | 379.3216
3.0694 | 177.4094 | -1.8817 | 88.7047 | 132.3388 | 102.7705 | 3.1099 | 312.6532 | -0.84283 | 156.3266 | 243.4988 | 191.3899 | 3.0679 | 616.2682 | -0.81066 | 308.1341 | 481.9072 | 379.1959
3.0701 | 177.3617 | -1.8817 | 88.6809 | 132.4649 | 102.9046 | 3.1107 | 312.6503 | -0.84283 | 156.3251 | 243.4393 | 191.3309 | 3.0683 | 616.2158 | -0.81115 | 308.1079 | 481.8801 | 379.1774
3.0708 | 177.4523 | -1.8817 | 88.7261 | 132.4672 | 102.8918 | 3.1115 | 312.691 | -0.8438 | 156.3455 | 243.3918 | 191.2767 | 3.0694 | 616.1614 | -0.81115 | 308.0807 | 481.8349 | 379.1413
3.0716 | 177.5411 | -1.8826 | 88.7705 | 132.5697 | 102.9796 | 3.1123 | 312.6415 | -0.8438 | 156.3207 | 243.485 | 191.3781 | 3.0698 | 616.2494 | -0.81164 | 308.1247 | 481.8039 | 379.0957
3.0723 | 177.5395 | -1.8826 | 88.7697 | 132.7039 | 103.114 | 3.1131 | 312.5904 | -0.84429 | 156.2952 | 243.3966 | 191.2982 | 3.0708 | 616.1957 | -0.81164 | 308.0978 | 481.8331 | 379.1338
3.0731 | 177.6298 | -1.8826 | 88.8149 | 132.6941 | 103.0891 | 3.1138 | 312.4932 | -0.84477 | 156.2466 | 243.182 | 191.0998 | 3.0712 | 616.2368 | -0.81213 | 308.1184 | 481.9218 | 379.2156
3.0738 | 177.6274 | -1.8831 | 88.8137 | 132.566 | 102.9614 | 3.1146 | 312.4421 | -0.84526 | 156.2211 | 243.1016 | 191.0279 | 3.0722 | 616.3207 | -0.81262 | 308.1603 | 481.7268 | 379.0066
3.0745 | 177.6711 | -1.8836 | 88.8355 | 132.6099 | 102.998 | 3.1154 | 312.4843 | -0.84575 | 156.2422 | 243.0648 | 190.9841 | 3.0728 | 616.4102 | -0.81262 | 308.2051 | 482.0625 | 379.3275
3.0753 | 177.8075 | -1.8836 | 88.9037 | 132.7691 | 103.1345 | 3.1162 | 312.4348 | -0.84575 | 156.2174 | 243.124 | 191.0515 | 3.0736 | 616.5422 | -0.8131 | 308.2711 | 482.1316 | 379.3746
3.0759 | 177.8514 | -1.8841 | 88.9257 | 133.8571 | 104.2152 | 3.1169 | 312.3841 | -0.84623 | 156.1921 | 243.0207 | 190.9567 | 3.0743 | 616.4877 | -0.81359 | 308.2438 | 481.9374 | 379.1895
3.0767 | 177.7543 | -1.886 | 88.8771 | 132.4809 | 102.8552 | 3.1177 | 312.2399 | -0.84672 | 156.1199 | 244.1187 | 192.0787 | 3.075 | 616.436 | -0.81359 | 308.218 | 482.0036 | 379.2643
3.0774 | 177.6144 | -1.886 | 88.8072 | 132.3129 | 102.7105 | 3.1185 | 312.2369 | -0.84672 | 156.1184 | 243.0372 | 190.9977 | 3.0758 | 616.5213 | -0.81408 | 308.2606 | 481.9663 | 379.2127
3.0781 | 177.5191 | -1.887 | 88.7595 | 132.3594 | 102.7729 | 3.1193 | 312.1844 | -0.84769 | 156.0922 | 242.9241 | 190.8934 | 3.0763 | 616.5646 | -0.81408 | 308.2823 | 482.08 | 379.3192
3.0789 | 177.4711 | -1.887 | 88.7356 | 132.2974 | 102.7189 | 3.1201 | 312.0402 | -0.84818 | 156.0201 | 242.8451 | 190.8384 | 3.0772 | 616.5555 | -0.81457 | 308.2778 | 482.1505 | 379.3912
3.0795 | 177.469 | -1.8875 | 88.7345 | 132.3684 | 102.7903 | 3.1209 | 311.944 | -0.84818 | 155.972 | 242.695 | 190.7043 | 3.0777 | 616.6428 | -0.81506 | 308.3214 | 482.1912 | 379.4174
3.0802 | 177.4673 | -1.8875 | 88.7337 | 132.6106 | 103.0327 | 3.1217 | 311.9396 | -0.84866 | 155.9698 | 242.8319 | 190.8419 | 3.0787 | 616.5891 | -0.81506 | 308.2946 | 482.1974 | 379.4325
3.081 | 177.5569 | -1.888 | 88.7784 | 132.6785 | 103.0857 | 3.1224 | 311.937 | -0.84866 | 155.9685 | 243.0686 | 191.0791 | 3.0791 | 616.5805 | -0.81603 | 308.2903 | 482.0652 | 379.3018
3.0817 | 177.5998 | -1.8889 | 88.7999 | 132.5351 | 102.9351 | 3.1232 | 311.934 | -0.84866 | 155.967 | 243.0611 | 191.0721 | 3.0802 | 616.5233 | -0.81652 | 308.2616 | 481.9857 | 379.2318
3.0825 | 177.505 | -1.8894 | 88.7525 | 132.4968 | 102.9126 | 3.124 | 311.8364 | -0.84915 | 155.9182 | 242.9514 | 190.9786 | 3.0805 | 616.4744 | -0.81652 | 308.2372 | 482.0392 | 379.2935
3.0833 | 177.5031 | -1.8894 | 88.7516 | 132.5698 | 102.986 | 3.1248 | 311.7388 | -0.84963 | 155.8694 | 242.8866 | 190.9302 | 3.0816 | 616.3703 | -0.81701 | 308.1852 | 481.9123 | 379.1839
3.084 | 177.5008 | -1.8899 | 88.7504 | 132.5217 | 102.9383 | 3.1255 | 311.7828 | -0.84963 | 155.8914 | 242.8466 | 190.8828 | 3.082 | 616.3618 | -0.81799 | 308.1809 | 481.7071 | 378.9802
3.0846 | 177.4978 | -1.8909 | 88.7489 | 132.5314 | 102.9484 | 3.1263 | 311.9197 | -0.84963 | 155.9598 | 242.9691 | 190.9825 | 3.083 | 616.3081 | -0.81799 | 308.154 | 481.6153 | 378.8973
3.0854 | 177.4491 | -1.8914 | 88.7246 | 132.3781 | 102.8033 | 3.1271 | 312.0085 | -0.85012 | 156.0043 | 242.8805 | 190.8791 | 3.0835 | 616.2549 | -0.81848 | 308.1275 | 481.6238 | 378.9147
3.0861 | 177.3077 | -1.8923 | 88.6539 | 132.1756 | 102.6243 | 3.1278 | 312.0525 | -0.85012 | 156.0263 | 243.0926 | 191.0838 | 3.0844 | 616.1493 | -0.81945 | 308.0747 | 481.5212 | 378.8296
3.0869 | 177.2129 | -1.8928 | 88.6065 | 132.2693 | 102.7338 | 3.1286 | 312.1399 | -0.85109 | 156.0699 | 243.0394 | 191.0161 | 3.0849 | 616.0055 | -0.81945 | 308.0028 | 481.4632 | 378.7957
3.0876 | 177.2105 | -1.8933 | 88.6053 | 132.2861 | 102.7511 | 3.1293 | 311.996 | -0.85158 | 155.998 | 242.7375 | 190.7382 | 3.0858 | 615.9496 | -0.81994 | 307.9748 | 481.5654 | 378.9071
3.0883 | 177.2542 | -1.8938 | 88.6271 | 132.3091 | 102.7667 | 3.1301 | 311.9465 | -0.85158 | 155.9732 | 242.7988 | 190.8077 | 3.0865 | 616.0384 | -0.81994 | 308.0192 | 481.7228 | 379.0497
3.089 | 177.2058 | -1.8943 | 88.6029 | 132.1759 | 102.6416 | 3.1309 | 311.9421 | -0.85206 | 155.971 | 242.7226 | 190.7323 | 3.0871 | 616.0343 | -0.81994 | 308.0171 | 481.8517 | 379.1793
3.0898 | 177.2031 | -1.8948 | 88.6016 | 132.2797 | 102.7458 | 3.1316 | 311.8929 | -0.85206 | 155.9464 | 242.859 | 190.8769 | 3.0879 | 615.9762 | -0.82092 | 307.9881 | 481.5658 | 378.9031
3.0905 | 177.1554 | -1.8948 | 88.5777 | 132.2198 | 102.6939 | 3.1324 | 311.9351 | -0.85255 | 155.9675 | 242.6962 | 190.707 | 3.0884 | 615.9728 | -0.82092 | 307.9864 | 481.5771 | 378.915
3.0912 | 177.1999 | -1.8948 | 88.5999 | 132.311 | 102.7777 | 3.1331 | 311.8844 | -0.85303 | 155.9422 | 242.734 | 190.7532 | 3.0894 | 616.0127 | -0.82092 | 308.0063 | 481.7941 | 379.1253
3.0919 | 177.1967 | -1.8957 | 88.5984 | 132.2016 | 102.6688 | 3.1339 | 311.88 | -0.85352 | 155.94 | 242.7219 | 190.7418 | 3.0898 | 616.1474 | -0.82141 | 308.0737 | 481.9665 | 379.2753
3.0927 | 177.1949 | -1.8957 | 88.5974 | 132.2397 | 102.7072 | 3.1346 | 311.8294 | -0.854 | 155.9147 | 242.6786 | 190.707 | 3.0908 | 616.1376 | -0.8219 | 308.0688 | 482.0517 | 379.3621
3.0934 | 177.1917 | -1.8967 | 88.5959 | 132.1173 | 102.5853 | 3.1354 | 311.7332 | -0.854 | 155.8666 | 242.6485 | 190.693 | 3.0912 | 616.0881 | -0.8219 | 308.044 | 482.0019 | 379.3206
3.0942 | 177.097 | -1.8972 | 88.5485 | 132.121 | 102.6048 | 3.1362 | 311.7292 | -0.85449 | 155.8646 | 242.7026 | 190.7477 | 3.0923 | 616.1244 | -0.82238 | 308.0622 | 481.7862 | 379.0988
3.0948 | 177.0956 | -1.8972 | 88.5478 | 132.1353 | 102.6193 | 3.137 | 311.8195 | -0.85449 | 155.9097 | 242.8557 | 190.8858 | 3.0926 | 616.1195 | -0.82287 | 308.0597 | 481.9588 | 379.2722
3.0957 | 177.1388 | -1.8977 | 88.5694 | 132.2269 | 102.7038 | 3.1378 | 311.9097 | -0.85449 | 155.9548 | 242.9198 | 190.9349 | 3.0936 | 616.253 | -0.82287 | 308.1265 | 482.0305 | 379.3217
3.0964 | 177.2293 | -1.8977 | 88.6147 | 132.4002 | 102.862 | 3.1384 | 311.9046 | -0.85546 | 155.9523 | 242.8194 | 190.8353 | 3.094 | 616.297 | -0.82287 | 308.1485 | 482.1855 | 379.4694
3.097 | 177.274 | -1.8977 | 88.637 | 132.3856 | 102.8399 | 3.1392 | 311.855 | -0.85546 | 155.9275 | 242.7937 | 190.8178 | 3.0949 | 616.3815 | -0.82336 | 308.1908 | 482.1459 | 379.4156
3.0978 | 177.3174 | -1.8982 | 88.6587 | 132.4454 | 102.8924 | 3.1399 | 311.8044 | -0.85595 | 155.9022 | 242.8704 | 190.903 | 3.0954 | 616.3284 | -0.82385 | 308.1642 | 482.0674 | 379.346
3.0986 | 177.3601 | -1.8991 | 88.6801 | 132.3568 | 102.7968 | 3.1407 | 311.848 | -0.85595 | 155.924 | 242.9282 | 190.9536 | 3.0962 | 616.32 | -0.82434 | 308.16 | 482.0092 | 379.2892
3.0994 | 177.3106 | -1.9001 | 88.6553 | 132.3593 | 102.8075 | 3.1415 | 311.8902 | -0.85643 | 155.9451 | 242.6914 | 190.7097 | 3.0968 | 616.4065 | -0.82483 | 308.2033 | 481.9126 | 379.1782
3.1001 | 177.2161 | -1.9006 | 88.6081 | 132.3471 | 102.8111 | 3.1422 | 311.793 | -0.85692 | 155.8965 | 242.7789 | 190.8134 | 3.0977 | 616.2577 | -0.82531 | 308.1289 | 481.8683 | 379.1587
3.1008 | 177.1208 | -1.9015 | 88.5604 | 132.1346 | 102.6144 | 3.1429 | 311.7904 | -0.85692 | 155.8952 | 242.6406 | 190.6755 | 3.0983 | 616.16 | -0.82531 | 308.08 | 481.8444 | 379.1511
3.1015 | 177.0263 | -1.902 | 88.5131 | 132.2304 | 102.726 | 3.1436 | 311.7864 | -0.85741 | 155.8932 | 242.7946 | 190.8302 | 3.099 | 616.1523 | -0.8258 | 308.0762 | 481.7986 | 379.1066
3.1022 | 176.9318 | -1.9025 | 88.4659 | 132.1022 | 102.6136 | 3.1443 | 311.829 | -0.85789 | 155.9145 | 242.86 | 190.8885 | 3.0998 | 616.2872 | -0.8258 | 308.1436 | 482.1061 | 379.3915
3.103 | 176.9299 | -1.9025 | 88.465 | 132.2603 | 102.772 | 3.145 | 311.7798 | -0.85789 | 155.8899 | 242.6044 | 190.6411 | 3.1003 | 616.3744 | -0.82629 | 308.1872 | 482.0438 | 379.3147
3.1037 | 176.9275 | -1.903 | 88.4638 | 132.1802 | 102.6922 | 3.1458 | 311.7288 | -0.85838 | 155.8644 | 242.67 | 190.7152 | 3.1012 | 616.3185 | -0.82678 | 308.1593 | 481.9219 | 379.2022
3.1044 | 176.8791 | -1.9035 | 88.4395 | 132.145 | 102.6652 | 3.1465 | 311.6781 | -0.85886 | 155.8391 | 242.5807 | 190.6344 | 3.1017 | 616.2654 | -0.82727 | 308.1327 | 482.0384 | 379.3275
3.1051 | 176.8767 | -1.904 | 88.4384 | 132.1689 | 102.6894 | 3.1472 | 311.6741 | -0.85935 | 155.8371 | 242.7058 | 190.7601 | 3.1026 | 616.306 | -0.82727 | 308.153 | 482.1677 | 379.4501
3.1059 | 176.9209 | -1.904 | 88.4605 | 132.249 | 102.7622 | 3.148 | 311.7178 | -0.85935 | 155.8589 | 242.8336 | 190.8807 | 3.103 | 616.3939 | -0.82776 | 308.197 | 482.3388 | 379.6064
3.1067 | 177.0573 | -1.904 | 88.5286 | 132.4262 | 102.9166 | 3.1487 | 311.7617 | -0.85935 | 155.8809 | 242.8116 | 190.8513 | 3.104 | 616.4309 | -0.82824 | 308.2155 | 482.2473 | 379.5088
3.1074 | 177.1009 | -1.9045 | 88.5505 | 132.4011 | 102.8843 | 3.1494 | 311.8523 | -0.85935 | 155.9262 | 242.9309 | 190.9555 | 3.1043 | 616.3324 | -0.82873 | 308.1662 | 482.1811 | 379.4591
3.1081 | 177.1446 | -1.9049 | 88.5723 | 132.347 | 102.8229 | 3.1501 | 311.9415 | -0.85983 | 155.9707 | 243.0466 | 191.0563 | 3.1053 | 616.2758 | -0.82922 | 308.1379 | 481.9959 | 379.2833
3.1088 | 177.1414 | -1.9059 | 88.5707 | 132.2156 | 102.692 | 3.1509 | 312.0303 | -0.86032 | 156.0151 | 242.956 | 190.951 | 3.1057 | 616.2263 | -0.82922 | 308.1131 | 482.0282 | 379.3238
3.1095 | 177.093 | -1.9064 | 88.5465 | 132.1934 | 102.6779 | 3.1515 | 312.0281 | -0.86032 | 156.014 | 243.0169 | 191.0122 | 3.1067 | 616.2633 | -0.82971 | 308.1316 | 481.9787 | 379.2682
3.1103 | 177.0443 | -1.9069 | 88.5222 | 132.0752 | 102.5678 | 3.1522 | 312.0706 | -0.86081 | 156.0353 | 243.1043 | 191.0925 | 3.1072 | 616.1137 | -0.83069 | 308.0568 | 481.7761 | 379.0905
3.111 | 176.8577 | -1.9074 | 88.4288 | 131.9209 | 102.4446 | 3.1529 | 312.068 | -0.86081 | 156.034 | 243.141 | 191.1296 | 3.108 | 615.9678 | -0.83069 | 307.9839 | 481.7572 | 379.0959
3.1117 | 176.8553 | -1.9078 | 88.4276 | 132.0278 | 102.5519 | 3.1536 | 311.9694 | -0.86178 | 155.9847 | 242.9128 | 190.9179 | 3.1087 | 615.9133 | -0.83117 | 307.9567 | 481.628 | 378.9758
3.1125 | 176.8995 | -1.9078 | 88.4498 | 132.1129 | 102.6297 | 3.1543 | 311.9188 | -0.86226 | 155.9594 | 242.8336 | 190.8471 | 3.1093 | 615.9063 | -0.83166 | 307.9532 | 481.6346 | 378.9835
3.1132 | 176.99 | -1.9078 | 88.495 | 132.1382 | 102.6398 | 3.1551 | 311.8692 | -0.86226 | 155.9346 | 242.8908 | 190.9126 | 3.1101 | 615.9008 | -0.83166 | 307.9504 | 481.7758 | 379.1257
3.1139 | 176.9868 | -1.9088 | 88.4934 | 132.0977 | 102.5999 | 3.1558 | 311.7706 | -0.86323 | 155.8853 | 242.6866 | 190.7249 | 3.1107 | 615.9406 | -0.83215 | 307.9703 | 481.6398 | 378.983
3.1146 | 176.9376 | -1.9098 | 88.4688 | 132.0963 | 102.6067 | 3.1565 | 311.7214 | -0.86323 | 155.8607 | 242.907 | 190.9535 | 3.1115 | 615.8386 | -0.83264 | 307.9193 | 481.7529 | 379.1131
3.1153 | 176.8439 | -1.9098 | 88.4219 | 132.1614 | 102.6874 | 3.1572 | 311.7174 | -0.86372 | 155.8587 | 242.7921 | 190.8392 | 3.112 | 615.882 | -0.83264 | 307.941 | 481.9775 | 379.3305
3.116 | 176.8883 | -1.9098 | 88.4442 | 132.0716 | 102.5902 | 3.1579 | 311.7613 | -0.86372 | 155.8807 | 242.9491 | 190.9889 | 3.113 | 616.0593 | -0.83313 | 308.0296 | 481.9723 | 379.2957
3.1168 | 176.8381 | -1.9112 | 88.4191 | 132.0827 | 102.6097 | 3.1586 | 311.7107 | -0.86421 | 155.8554 | 242.8959 | 190.9441 | 3.1134 | 616.1033 | -0.83313 | 308.0517 | 481.9893 | 379.3054
3.1175 | 176.7429 | -1.9122 | 88.3714 | 131.8023 | 102.3451 | 3.1593 | 311.7081 | -0.86421 | 155.8541 | 242.9536 | 191.0022 | 3.1144 | 616.0936 | -0.83362 | 308.0468 | 482.0425 | 379.3602
3.1182 | 176.6491 | -1.9122 | 88.3246 | 131.8474 | 102.4059 | 3.1601 | 311.8435 | -0.86469 | 155.9217 | 243.1063 | 191.1324 | 3.1148 | 616.1347 | -0.8341 | 308.0673 | 481.9471 | 379.258
3.119 | 176.6465 | -1.9127 | 88.3233 | 131.9772 | 102.5361 | 3.1608 | 311.8875 | -0.86469 | 155.9437 | 242.9963 | 191.0151 | 3.1158 | 616.1746 | -0.8341 | 308.0873 | 482.1911 | 379.4953
3.1197 | 176.6434 | -1.9137 | 88.3217 | 131.8827 | 102.4422 | 3.1615 | 311.9781 | -0.86469 | 155.989 | 242.9406 | 190.9443 | 3.1162 | 616.3093 | -0.83459 | 308.1546 | 482.3225 | 379.6043
3.1205 | 176.5486 | -1.9142 | 88.2743 | 131.9215 | 102.4967 | 3.1622 | 311.9274 | -0.86518 | 155.9637 | 243.0914 | 191.1035 | 3.1172 | 616.3462 | -0.83508 | 308.1731 | 482.2131 | 379.4887
3.1212 | 176.5002 | -1.9146 | 88.2501 | 131.7663 | 102.3496 | 3.1629 | 311.97 | -0.86566 | 155.985 | 243.1727 | 191.1777 | 3.1176 | 616.2967 | -0.83508 | 308.1484 | 482.2793 | 379.5632
3.1219 | 176.4986 | -1.9146 | 88.2493 | 131.7485 | 102.3321 | 3.1637 | 312.0136 | -0.86566 | 156.0068 | 243.0145 | 191.0123 | 3.1186 | 616.2402 | -0.83557 | 308.1201 | 482.1731 | 379.4664
3.1227 | 176.542 | -1.9151 | 88.271 | 131.8943 | 102.4706 | 3.1643 | 312.1045 | -0.86566 | 156.0523 | 243.059 | 191.0416 | 3.1191 | 616.2338 | -0.83606 | 308.1169 | 482.177 | 379.4714
3.1235 | 176.5394 | -1.9156 | 88.2697 | 131.8881 | 102.4648 | 3.1651 | 312.1467 | -0.86615 | 156.0734 | 243.1542 | 191.1297 | 3.12 | 616.2744 | -0.83606 | 308.1372 | 482.3293 | 379.6169
3.1241 | 176.5841 | -1.9156 | 88.292 | 131.9494 | 102.5187 | 3.1658 | 312.0947 | -0.86712 | 156.0473 | 242.8653 | 190.8495 | 3.1206 | 616.3142 | -0.83655 | 308.1571 | 482.3232 | 379.6042
3.1249 | 176.6736 | -1.9161 | 88.3368 | 132.0342 | 102.5886 | 3.1665 | 311.9989 | -0.86712 | 155.9995 | 242.9384 | 190.9386 | 3.1213 | 616.3064 | -0.83703 | 308.1532 | 482.2765 | 379.5587
3.1257 | 176.671 | -1.9166 | 88.3355 | 132.016 | 102.5708 | 3.1672 | 311.9949 | -0.86761 | 155.9974 | 242.9405 | 190.9413 | 3.1221 | 616.2513 | -0.83752 | 308.1256 | 482.126 | 379.4174
3.1265 | 176.6683 | -1.9171 | 88.3342 | 131.9168 | 102.472 | 3.1679 | 312.0374 | -0.86809 | 156.0187 | 243.0308 | 191.0246 | 3.1227 | 616.2939 | -0.83752 | 308.147 | 482.2903 | 379.5746
3.1272 | 176.666 | -1.9175 | 88.333 | 131.9896 | 102.5453 | 3.1686 | 311.9402 | -0.86858 | 155.9701 | 242.9593 | 190.9693 | 3.1236 | 616.3316 | -0.83801 | 308.1658 | 482.2702 | 379.5483
3.128 | 176.7102 | -1.9175 | 88.3551 | 132.0817 | 102.6301 | 3.1693 | 311.9362 | -0.86906 | 155.9681 | 242.9534 | 190.964 | 3.1241 | 616.2814 | -0.83801 | 308.1407 | 482.4311 | 379.7175
3.1287 | 176.753 | -1.9185 | 88.3765 | 132.0423 | 102.5835 | 3.17 | 311.887 | -0.86906 | 155.9435 | 242.8298 | 190.8486 | 3.125 | 616.3191 | -0.8385 | 308.1595 | 482.458 | 379.7382
3.1295 | 176.6583 | -1.919 | 88.3292 | 131.8081 | 102.365 | 3.1708 | 311.8361 | -0.86955 | 155.918 | 242.8314 | 190.8587 | 3.1254 | 616.3602 | -0.83899 | 308.1801 | 482.1886 | 379.4619
3.1303 | 176.6557 | -1.9195 | 88.3279 | 131.9648 | 102.5222 | 3.1716 | 311.8317 | -0.87004 | 155.9158 | 242.8293 | 190.8573 | 3.1265 | 616.3965 | -0.83948 | 308.1982 | 482.1369 | 379.4041
3.1311 | 176.6991 | -1.92 | 88.3496 | 131.9036 | 102.4538 | 3.1723 | 311.7345 | -0.87052 | 155.8672 | 242.7977 | 190.842 | 3.1269 | 616.2973 | -0.83996 | 308.1486 | 481.9133 | 379.1971
3.1318 | 176.6507 | -1.9205 | 88.3254 | 131.8755 | 102.4337 | 3.173 | 311.6387 | -0.87052 | 155.8194 | 242.7619 | 190.8221 | 3.1278 | 616.1508 | -0.83996 | 308.0754 | 482.0681 | 379.3763
3.1325 | 176.6491 | -1.9205 | 88.3246 | 131.8807 | 102.4392 | 3.1737 | 311.5881 | -0.87101 | 155.7941 | 242.8606 | 190.9293 | 3.1283 | 616.0509 | -0.84045 | 308.0254 | 482.0942 | 379.4191
3.1333 | 176.6465 | -1.9209 | 88.3232 | 131.9894 | 102.5484 | 3.1744 | 311.7253 | -0.87101 | 155.8626 | 242.9272 | 190.973 | 3.1294 | 616.0404 | -0.84094 | 308.0202 | 482.0931 | 379.4197
3.1341 | 176.7367 | -1.9209 | 88.3684 | 132.0396 | 102.5834 | 3.1752 | 311.7209 | -0.87149 | 155.8604 | 242.8941 | 190.9406 | 3.1299 | 616.1305 | -0.84094 | 308.0653 | 482.1331 | 379.4447
3.1349 | 176.7333 | -1.9219 | 88.3667 | 131.857 | 102.4015 | 3.1759 | 311.6703 | -0.87198 | 155.8351 | 242.9229 | 190.9778 | 3.1309 | 616.0747 | -0.84143 | 308.0373 | 481.8843 | 379.2052
3.1356 | 176.5921 | -1.9229 | 88.296 | 131.7785 | 102.3465 | 3.1766 | 311.6211 | -0.87198 | 155.8105 | 242.9093 | 190.9724 | 3.1315 | 615.9741 | -0.84192 | 307.9871 | 481.9521 | 379.2897
3.1364 | 176.5902 | -1.9229 | 88.2951 | 131.7686 | 102.3369 | 3.1773 | 311.6171 | -0.87246 | 155.8085 | 242.6873 | 190.7512 | 3.1323 | 616.0125 | -0.84241 | 308.0062 | 481.8953 | 379.2266
3.1371 | 176.6346 | -1.9229 | 88.3173 | 131.9338 | 102.4947 | 3.1781 | 311.5661 | -0.87295 | 155.783 | 242.7359 | 190.8082 | 3.133 | 616.0544 | -0.84241 | 308.0272 | 481.9723 | 379.2966
3.1379 | 176.6305 | -1.9243 | 88.3152 | 131.786 | 102.3476 | 3.1788 | 311.5155 | -0.87344 | 155.7578 | 242.8007 | 190.8815 | 3.1336 | 616.0942 | -0.84289 | 308.0471 | 481.9992 | 379.3169
3.1386 | 176.5828 | -1.9243 | 88.2914 | 131.8732 | 102.4427 | 3.1795 | 311.4198 | -0.87344 | 155.7099 | 242.9028 | 190.9995 | 3.1345 | 616.0412 | -0.84289 | 308.0206 | 482.1198 | 379.4462
3.1394 | 176.5334 | -1.9253 | 88.2667 | 131.7486 | 102.3264 | 3.1802 | 311.4157 | -0.87392 | 155.7079 | 242.8619 | 190.9593 | 3.135 | 616.0349 | -0.84338 | 308.0174 | 482.1507 | 379.4782
3.1401 | 176.3469 | -1.9258 | 88.1734 | 131.4834 | 102.0923 | 3.1809 | 311.4597 | -0.87392 | 155.7299 | 242.8169 | 190.9069 | 3.136 | 616.0719 | -0.84387 | 308.0359 | 481.7812 | 379.1026
3.1408 | 176.3913 | -1.9258 | 88.1956 | 131.5056 | 102.1071 | 3.1816 | 311.4557 | -0.87441 | 155.7278 | 242.893 | 190.9837 | 3.1365 | 616.0655 | -0.84436 | 308.0328 | 481.8241 | 379.1466
3.1416 | 176.4815 | -1.9258 | 88.2408 | 131.6217 | 102.2081 | 3.1823 | 311.4051 | -0.87489 | 155.7025 | 242.6747 | 190.7739 | 3.1375 | 615.9622 | -0.84485 | 307.9811 | 481.8906 | 379.2302
3.1424 | 176.4321 | -1.9268 | 88.2161 | 131.6562 | 102.2508 | 3.183 | 311.4025 | -0.87489 | 155.7013 | 242.6834 | 190.783 | 3.1378 | 615.8666 | -0.84485 | 307.9333 | 481.8578 | 379.2133
3.143 | 176.4307 | -1.9268 | 88.2154 | 131.6605 | 102.2554 | 3.1837 | 311.493 | -0.87489 | 155.7465 | 242.9267 | 191.0112 | 3.1389 | 615.8562 | -0.84534 | 307.9281 | 482.0786 | 379.4359
3.1438 | 176.4742 | -1.9272 | 88.2371 | 131.7663 | 102.3539 | 3.1845 | 311.5338 | -0.87586 | 155.7669 | 242.5562 | 190.6339 | 3.1394 | 615.8966 | -0.84582 | 307.9483 | 482.0919 | 379.4425
3.1445 | 176.5646 | -1.9272 | 88.2823 | 131.8505 | 102.4231 | 3.1853 | 311.5294 | -0.87635 | 155.7647 | 242.5801 | 190.6585 | 3.1404 | 615.9832 | -0.84582 | 307.9916 | 482.1412 | 379.4774
3.1453 | 176.6541 | -1.9277 | 88.327 | 131.7703 | 102.328 | 3.186 | 311.4337 | -0.87635 | 155.7168 | 242.4612 | 190.5556 | 3.1409 | 615.9301 | -0.84631 | 307.9651 | 481.9498 | 379.2947
3.146 | 176.5588 | -1.9287 | 88.2794 | 131.5948 | 102.1684 | 3.1867 | 311.4311 | -0.87635 | 155.7155 | 242.6059 | 190.7008 | 3.1418 | 615.8743 | -0.8468 | 307.9371 | 481.8559 | 379.2102
3.1467 | 176.5572 | -1.9287 | 88.2786 | 131.605 | 102.1788 | 3.1874 | 311.4242 | -0.87781 | 155.7121 | 242.2517 | 190.3477 | 3.1424 | 615.8205 | -0.84729 | 307.9102 | 481.8861 | 379.2494
3.1474 | 176.5548 | -1.9292 | 88.2774 | 131.5919 | 102.1661 | 3.1881 | 311.2819 | -0.87781 | 155.6409 | 242.3626 | 190.4823 | 3.1433 | 615.9049 | -0.84778 | 307.9525 | 481.9594 | 379.3086
3.1482 | 176.6443 | -1.9297 | 88.3221 | 131.7647 | 102.324 | 3.1889 | 311.1378 | -0.87829 | 155.5689 | 242.1016 | 190.2453 | 3.144 | 615.9469 | -0.84778 | 307.9734 | 482.0144 | 379.3566
3.149 | 176.6417 | -1.9301 | 88.3208 | 131.8105 | 102.3702 | 3.1896 | 310.949 | -0.87829 | 155.4745 | 242.2302 | 190.4054 | 3.1447 | 615.8953 | -0.84778 | 307.9477 | 481.9176 | 379.2684
3.1497 | 176.6393 | -1.9306 | 88.3196 | 131.7044 | 102.2645 | 3.1903 | 310.9464 | -0.87829 | 155.4732 | 242.2439 | 190.4195 | 3.1455 | 615.8372 | -0.84875 | 307.9186 | 481.8047 | 379.1652
3.1505 | 176.6374 | -1.9306 | 88.3187 | 131.8764 | 102.4369 | 3.191 | 310.9423 | -0.87878 | 155.4712 | 242.223 | 190.3992 | 3.1461 | 615.7864 | -0.84875 | 307.8932 | 481.9563 | 379.3252
3.1512 | 176.6811 | -1.9311 | 88.3405 | 131.8573 | 102.4105 | 3.1916 | 310.9387 | -0.87927 | 155.4693 | 242.3802 | 190.5571 | 3.147 | 615.8708 | -0.84924 | 307.9354 | 481.9886 | 379.3434
3.152 | 176.7245 | -1.9316 | 88.3623 | 131.8781 | 102.424 | 3.1924 | 310.8412 | -0.87975 | 155.4206 | 242.1215 | 190.3147 | 3.1475 | 615.8673 | -0.84924 | 307.9337 | 481.9568 | 379.3123
3.1527 | 176.6769 | -1.9316 | 88.3384 | 131.7703 | 102.3242 | 3.1931 | 310.8386 | -0.87975 | 155.4193 | 242.2282 | 190.4218 | 3.1485 | 615.8108 | -0.84973 | 307.9054 | 481.7496 | 379.1145
3.1534 | 176.7673 | -1.9316 | 88.3836 | 131.8765 | 102.4153 | 3.1938 | 310.8811 | -0.88024 | 155.4406 | 242.2506 | 190.4371 | 3.1489 | 615.7117 | -0.85022 | 307.8558 | 481.6401 | 379.0215
3.1542 | 176.8567 | -1.9321 | 88.4284 | 133.0843 | 103.6082 | 3.1946 | 311.0179 | -0.88024 | 155.5089 | 242.267 | 190.4306 | 3.1499 | 615.658 | -0.85022 | 307.829 | 481.8033 | 379.1937
3.1549 | 176.9464 | -1.9326 | 88.4732 | 132.2002 | 102.7092 | 3.1953 | 311.1084 | -0.88024 | 155.5542 | 242.5372 | 190.6858 | 3.1503 | 615.7926 | -0.85071 | 307.8963 | 481.8977 | 379.2656
3.1557 | 176.9446 | -1.9326 | 88.4723 | 132.2593 | 102.7685 | 3.196 | 311.1524 | -0.88024 | 155.5762 | 242.5582 | 190.6995 | 3.1514 | 615.7851 | -0.85071 | 307.8925 | 482.0529 | 379.4221
3.1564 | 176.8954 | -1.9335 | 88.4477 | 132.1599 | 102.6773 | 3.1967 | 311.1949 | -0.88072 | 155.5975 | 242.5356 | 190.6697 | 3.1518 | 615.7794 | -0.8512 | 307.8897 | 482.1132 | 379.4833
3.1572 | 176.8928 | -1.934 | 88.4464 | 133.0726 | 103.5905 | 3.1974 | 311.1909 | -0.88121 | 155.5954 | 242.4026 | 190.5375 | 3.1528 | 615.8632 | -0.85168 | 307.9316 | 481.8551 | 379.2113
3.1579 | 176.7968 | -1.9355 | 88.3984 | 131.9479 | 102.4817 | 3.1981 | 311.2334 | -0.88169 | 155.6167 | 242.477 | 190.6047 | 3.1534 | 615.9058 | -0.85168 | 307.9529 | 481.8814 | 379.2305
3.1587 | 176.7021 | -1.936 | 88.3511 | 131.8516 | 102.4013 | 3.1989 | 311.1825 | -0.88218 | 155.5912 | 242.3236 | 190.4598 | 3.1543 | 616.037 | -0.85217 | 308.0185 | 482.0171 | 379.3443
3.1594 | 176.5616 | -1.9364 | 88.2808 | 131.8305 | 102.4035 | 3.1996 | 311.1799 | -0.88218 | 155.5899 | 242.4493 | 190.586 | 3.155 | 616.076 | -0.85266 | 308.038 | 482.0927 | 379.4134
3.1602 | 176.4662 | -1.9374 | 88.2331 | 131.7619 | 102.3509 | 3.2003 | 311.1773 | -0.88218 | 155.5886 | 242.581 | 190.7181 | 3.1558 | 616.0676 | -0.85315 | 308.0338 | 481.9936 | 379.3156
3.1609 | 176.3718 | -1.9379 | 88.1859 | 131.7908 | 102.3955 | 3.2011 | 311.2195 | -0.88267 | 155.6097 | 242.6281 | 190.7582 | 3.1565 | 616.0628 | -0.85315 | 308.0314 | 482.0782 | 379.401
3.1616 | 176.4162 | -1.9379 | 88.2081 | 131.873 | 102.4703 | 3.2018 | 311.31 | -0.88267 | 155.655 | 242.8414 | 190.9564 | 3.157 | 616.1032 | -0.85364 | 308.0516 | 481.9324 | 379.2486
3.1625 | 176.3205 | -1.9389 | 88.1603 | 131.6493 | 102.2625 | 3.2025 | 311.258 | -0.88364 | 155.629 | 242.6485 | 190.7722 | 3.158 | 616.0934 | -0.85413 | 308.0467 | 482.0486 | 379.3664
3.1631 | 176.3192 | -1.9389 | 88.1596 | 131.5876 | 102.2011 | 3.2032 | 311.2088 | -0.88364 | 155.6044 | 242.577 | 190.7088 | 3.1586 | 616.0893 | -0.85413 | 308.0446 | 482.0306 | 379.349
3.1639 | 176.2698 | -1.9398 | 88.1349 | 131.707 | 102.3288 | 3.2039 | 311.2513 | -0.88412 | 155.6257 | 242.5553 | 190.6801 | 3.1596 | 616.0795 | -0.85461 | 308.0397 | 482.0087 | 379.3288
3.1647 | 176.1291 | -1.9403 | 88.0645 | 131.4508 | 102.0959 | 3.2047 | 311.247 | -0.88461 | 155.6235 | 242.4852 | 190.6107 | 3.16 | 616.0271 | -0.8551 | 308.0135 | 481.9236 | 379.2524
3.1654 | 176.1275 | -1.9403 | 88.0637 | 131.607 | 102.2524 | 3.2055 | 311.196 | -0.88509 | 155.598 | 242.3628 | 190.4968 | 3.1611 | 616.0166 | -0.85559 | 308.0083 | 481.8875 | 379.218
3.1662 | 176.2177 | -1.9403 | 88.1088 | 132.7481 | 103.3785 | 3.2062 | 311.0989 | -0.88558 | 155.5494 | 242.3273 | 190.4775 | 3.1615 | 616.0606 | -0.85559 | 308.0303 | 481.9005 | 379.2237
3.167 | 176.2619 | -1.9403 | 88.1309 | 131.7992 | 102.4222 | 3.207 | 311.0494 | -0.88558 | 155.5247 | 242.4805 | 190.639 | 3.1627 | 616.0034 | -0.85608 | 308.0017 | 481.9119 | 379.2447
3.1677 | 176.3515 | -1.9408 | 88.1758 | 131.8591 | 102.4672 | 3.2077 | 310.9988 | -0.88607 | 155.4994 | 242.2983 | 190.4652 | 3.1631 | 615.9043 | -0.85657 | 307.9521 | 481.5434 | 378.8927
3.1684 | 176.3951 | -1.9413 | 88.1976 | 131.863 | 102.4638 | 3.2084 | 311.0428 | -0.88607 | 155.5214 | 242.5083 | 190.6679 | 3.1642 | 615.847 | -0.85706 | 307.9235 | 481.5569 | 378.9157
3.1691 | 176.346 | -1.9423 | 88.173 | 131.7675 | 102.3765 | 3.2092 | 311.0384 | -0.88655 | 155.5192 | 242.5212 | 190.6815 | 3.1647 | 615.8874 | -0.85754 | 307.9437 | 481.6442 | 378.9963
3.1698 | 176.2516 | -1.9427 | 88.1258 | 131.6684 | 102.2931 | 3.2099 | 310.9878 | -0.88704 | 155.4939 | 242.478 | 190.6467 | 3.1658 | 615.8799 | -0.85754 | 307.9399 | 481.7784 | 379.1318
3.1705 | 176.2499 | -1.9427 | 88.125 | 131.6866 | 102.3116 | 3.2106 | 310.9387 | -0.88704 | 155.4693 | 242.5014 | 190.6783 | 3.1664 | 615.8261 | -0.85803 | 307.9131 | 481.6346 | 378.9969
3.1712 | 176.2476 | -1.9432 | 88.1238 | 131.7415 | 102.3669 | 3.2114 | 310.9808 | -0.88752 | 155.4904 | 242.5456 | 190.7154 | 3.1672 | 615.8206 | -0.85803 | 307.9103 | 481.8129 | 379.1761
3.1719 | 176.292 | -1.9432 | 88.146 | 131.8557 | 102.4737 | 3.2121 | 311.0699 | -0.88801 | 155.5349 | 242.3632 | 190.5182 | 3.1679 | 615.8597 | -0.85852 | 307.9298 | 481.7114 | 379.0682
3.1726 | 176.3824 | -1.9432 | 88.1912 | 131.7669 | 102.3698 | 3.2128 | 311.0193 | -0.8885 | 155.5097 | 242.36 | 190.5234 | 3.1686 | 615.9922 | -0.85901 | 307.9961 | 481.8398 | 379.1744
3.1734 | 176.3782 | -1.9447 | 88.1891 | 131.709 | 102.3127 | 3.2136 | 310.8287 | -0.88898 | 155.4144 | 242.1878 | 190.383 | 3.1694 | 615.8932 | -0.85901 | 307.9466 | 481.9253 | 379.2764
3.1741 | 176.2378 | -1.9452 | 88.1189 | 132.7009 | 103.3279 | 3.2143 | 310.7331 | -0.88898 | 155.3665 | 242.2769 | 190.4881 | 3.17 | 615.8394 | -0.8595 | 307.9197 | 481.7545 | 379.1146
3.1749 | 176.2352 | -1.9457 | 88.1176 | 131.6697 | 102.2971 | 3.215 | 310.7305 | -0.88898 | 155.3652 | 242.0676 | 190.2792 | 3.1709 | 615.8332 | -0.8595 | 307.9166 | 481.7494 | 379.1105
3.1756 | 176.2328 | -1.9461 | 88.1164 | 131.5036 | 102.1314 | 3.2158 | 310.7712 | -0.88995 | 155.3856 | 242.1751 | 190.3799 | 3.1714 | 615.8736 | -0.85999 | 307.9368 | 481.9047 | 379.2591
3.1764 | 176.2302 | -1.9466 | 88.1151 | 131.5523 | 102.1806 | 3.2166 | 310.6737 | -0.89044 | 155.3369 | 242.2035 | 190.4245 | 3.1725 | 615.9537 | -0.86096 | 307.9769 | 481.7789 | 379.1199
3.1771 | 176.1818 | -1.9471 | 88.0909 | 131.5232 | 102.1596 | 3.2173 | 310.578 | -0.89044 | 155.289 | 242.1556 | 190.3926 | 3.173 | 615.8568 | -0.86096 | 307.9284 | 481.8284 | 379.1856
3.1779 | 176.1332 | -1.9476 | 88.0666 | 131.497 | 102.1415 | 3.218 | 310.5275 | -0.89092 | 155.2637 | 242.0744 | 190.3199 | 3.1741 | 615.7996 | -0.86145 | 307.8998 | 481.8739 | 379.2406
3.1786 | 176.1316 | -1.9476 | 88.0658 | 131.3982 | 102.0429 | 3.2188 | 310.5231 | -0.89141 | 155.2615 | 241.9713 | 190.2175 | 3.1745 | 615.794 | -0.86194 | 307.897 | 481.7661 | 379.1338
3.1793 | 176.2212 | -1.9481 | 88.1106 | 131.6111 | 102.2409 | 3.2195 | 310.426 | -0.8919 | 155.213 | 242.0428 | 190.3052 | 3.1756 | 615.7397 | -0.86194 | 307.8698 | 481.64 | 379.0167
3.18 | 176.2188 | -1.9486 | 88.1094 | 131.581 | 102.2112 | 3.2203 | 310.3299 | -0.8919 | 155.165 | 242.1748 | 190.4532 | 3.1761 | 615.7801 | -0.86243 | 307.89 | 481.6403 | 379.0102
3.1808 | 176.2622 | -1.949 | 88.1311 | 131.6827 | 102.3057 | 3.221 | 310.2808 | -0.8919 | 155.1404 | 242.1243 | 190.4108 | 3.1772 | 615.6761 | -0.86292 | 307.8381 | 482.7394 | 380.1267
3.1815 | 176.2606 | -1.949 | 88.1303 | 131.6359 | 102.2592 | 3.2218 | 310.2754 | -0.89287 | 155.1377 | 241.7917 | 190.0791 | 3.1777 | 615.626 | -0.86292 | 307.813 | 481.7493 | 379.145
3.1822 | 176.2583 | -1.9495 | 88.1291 | 131.6818 | 102.3054 | 3.2226 | 310.2724 | -0.89287 | 155.1362 | 241.7712 | 190.0591 | 3.1786 | 615.6169 | -0.86341 | 307.8084 | 481.9028 | 379.3
3.183 | 176.2549 | -1.9505 | 88.1274 | 131.5903 | 102.2145 | 3.2233 | 310.2219 | -0.89335 | 155.1109 | 241.857 | 190.1534 | 3.1793 | 615.6092 | -0.86389 | 307.8046 | 481.777 | 379.1755
3.1837 | 176.1597 | -1.9515 | 88.0799 | 131.4618 | 102.1019 | 3.224 | 310.0782 | -0.89384 | 155.0391 | 241.6313 | 189.9516 | 3.1801 | 615.554 | -0.86438 | 307.777 | 481.7275 | 379.1352
3.1844 | 176.0201 | -1.9515 | 88.01 | 131.536 | 102.1994 | 3.2248 | 309.9822 | -0.89384 | 154.9911 | 241.7403 | 190.0766 | 3.1809 | 615.5018 | -0.86438 | 307.7509 | 481.6924 | 379.1088
3.1852 | 176.0635 | -1.952 | 88.0317 | 131.5058 | 102.1619 | 3.2255 | 309.9782 | -0.89432 | 154.9891 | 241.6923 | 190.0293 | 3.1816 | 615.4006 | -0.86487 | 307.7003 | 481.5179 | 378.9512
3.1859 | 176.0619 | -1.952 | 88.0309 | 131.384 | 102.0404 | 3.2263 | 309.9738 | -0.89481 | 154.9869 | 241.6652 | 190.0029 | 3.1825 | 615.3915 | -0.86536 | 307.6958 | 481.4195 | 378.8542
3.1866 | 176.1983 | -1.952 | 88.0991 | 131.5912 | 102.2248 | 3.227 | 309.9247 | -0.89481 | 154.9623 | 241.8137 | 190.1595 | 3.1831 | 615.4342 | -0.86536 | 307.7171 | 481.4458 | 378.8734
3.1873 | 176.2419 | -1.9524 | 88.1209 | 131.6061 | 102.2324 | 3.2277 | 309.9221 | -0.89481 | 154.9611 | 241.9144 | 190.2607 | 3.1841 | 615.4244 | -0.86585 | 307.7122 | 481.506 | 378.9352
3.188 | 176.2863 | -1.9524 | 88.1431 | 131.6533 | 102.2722 | 3.2285 | 309.9657 | -0.89481 | 154.9828 | 242.0142 | 190.3532 | 3.1846 | 615.3246 | -0.86634 | 307.6623 | 482.3911 | 379.837
3.1887 | 176.3767 | -1.9524 | 88.1883 | 131.8895 | 102.4934 | 3.2292 | 310.0082 | -0.8953 | 155.0041 | 242.1025 | 190.4345 | 3.1857 | 615.3141 | -0.86682 | 307.6571 | 481.317 | 378.7646
3.1894 | 176.5131 | -1.9524 | 88.2565 | 132.1547 | 102.7358 | 3.23 | 310.0969 | -0.89578 | 155.0485 | 242.0649 | 190.3821 | 3.1861 | 615.2179 | -0.86682 | 307.609 | 481.4119 | 378.8756
3.1901 | 176.6019 | -1.9534 | 88.301 | 131.9193 | 102.4856 | 3.2307 | 310.0943 | -0.89578 | 155.0472 | 241.9706 | 190.2882 | 3.1873 | 615.3002 | -0.86731 | 307.6501 | 481.5701 | 379.0201
3.1908 | 176.6003 | -1.9534 | 88.3002 | 131.9524 | 102.5191 | 3.2315 | 310.09 | -0.89627 | 155.045 | 241.9085 | 190.2269 | 3.1877 | 615.2975 | -0.86731 | 307.6487 | 481.6757 | 379.1262
3.1916 | 176.6445 | -1.9534 | 88.3222 | 132.1955 | 102.7548 | 3.2322 | 310.086 | -0.89675 | 155.043 | 241.9786 | 190.2976 | 3.1889 | 615.3827 | -0.86731 | 307.6914 | 481.9604 | 379.3966
3.1923 | 176.7341 | -1.9539 | 88.367 | 132.0694 | 102.6137 | 3.233 | 310.1295 | -0.89675 | 155.0648 | 242.0504 | 190.3621 | 3.1894 | 615.3764 | -0.8678 | 307.6882 | 481.8003 | 379.2375
3.193 | 176.7309 | -1.9549 | 88.3655 | 132.113 | 102.6578 | 3.2338 | 310.1252 | -0.89724 | 155.0626 | 241.8023 | 190.1147 | 3.1907 | 615.4113 | -0.86829 | 307.7056 | 481.8988 | 379.3302
3.1938 | 176.6823 | -1.9554 | 88.3411 | 132.0747 | 102.6277 | 3.2345 | 310.076 | -0.89724 | 155.038 | 241.9617 | 190.2824 | 3.1913 | 615.4072 | -0.86829 | 307.7036 | 481.8697 | 379.3019
3.1944 | 176.6809 | -1.9554 | 88.3405 | 132.2161 | 102.7692 | 3.2354 | 310.1178 | -0.89773 | 155.0589 | 242.1957 | 190.5094 | 3.192 | 615.306 | -0.86878 | 307.653 | 481.7342 | 379.1832
3.1952 | 176.6783 | -1.9558 | 88.3391 | 132.2398 | 102.7934 | 3.2361 | 310.1138 | -0.89821 | 155.0569 | 241.9177 | 190.2321 | 3.1928 | 615.2509 | -0.86927 | 307.6254 | 481.7887 | 379.2469
3.1959 | 176.7219 | -1.9563 | 88.361 | 132.2967 | 102.8431 | 3.2369 | 310.2039 | -0.89821 | 155.102 | 242.1468 | 190.4461 | 3.1935 | 615.2432 | -0.86975 | 307.6216 | 481.73 | 379.1894
3.1966 | 176.7655 | -1.9568 | 88.3828 | 132.3286 | 102.8677 | 3.2377 | 310.201 | -0.89821 | 155.1005 | 242.2383 | 190.5382 | 3.1943 | 615.2348 | -0.87024 | 307.6174 | 481.8908 | 379.3517
3.1973 | 176.7631 | -1.9573 | 88.3816 | 132.0855 | 102.6249 | 3.2384 | 310.1504 | -0.8987 | 155.0752 | 242.0501 | 190.3584 | 3.195 | 615.2745 | -0.87073 | 307.6372 | 481.8058 | 379.26
3.198 | 176.6688 | -1.9578 | 88.3344 | 131.9974 | 102.5526 | 3.2392 | 310.1926 | -0.89918 | 155.0963 | 242.1283 | 190.4295 | 3.196 | 615.2676 | -0.87073 | 307.6338 | 481.6923 | 379.1477
3.1988 | 176.6201 | -1.9583 | 88.3101 | 131.9441 | 102.5074 | 3.24 | 310.1431 | -0.89918 | 155.0715 | 241.9735 | 190.283 | 3.1966 | 615.2577 | -0.87171 | 307.6288 | 481.5605 | 379.0176
3.1995 | 176.6638 | -1.9587 | 88.3319 | 132.108 | 102.664 | 3.2407 | 310.1377 | -0.90015 | 155.0688 | 241.942 | 190.2524 | 3.1977 | 615.2034 | -0.87171 | 307.6017 | 481.6924 | 379.1585
3.2003 | 176.6151 | -1.9592 | 88.3076 | 132.0968 | 102.6609 | 3.2415 | 310.0882 | -0.90015 | 155.0441 | 241.9172 | 190.2359 | 3.1983 | 615.2431 | -0.8722 | 307.6215 | 481.6593 | 379.1188
3.201 | 176.6128 | -1.9597 | 88.3064 | 132.0027 | 102.5672 | 3.2424 | 310.0848 | -0.90015 | 155.0424 | 242.0206 | 190.3398 | 3.1995 | 615.1385 | -0.87268 | 307.5693 | 481.5451 | 379.022
3.2017 | 176.6111 | -1.9597 | 88.3056 | 132.1909 | 102.7557 | 3.2431 | 310.1753 | -0.90015 | 155.0877 | 242.0888 | 190.3929 | 3.2 | 615.0416 | -0.87268 | 307.5208 | 481.6617 | 379.1547
3.2024 | 176.6072 | -1.9612 | 88.3036 | 132.0151 | 102.5806 | 3.2439 | 310.2654 | -0.90015 | 155.1327 | 242.2239 | 190.513 | 3.2011 | 615.0312 | -0.87317 | 307.5156 | 481.6125 | 379.1073
3.2032 | 176.5594 | -1.9612 | 88.2797 | 132.1662 | 102.7396 | 3.2448 | 310.4482 | -0.90015 | 155.2241 | 242.3652 | 190.6239 | 3.2016 | 615.0745 | -0.87317 | 307.5372 | 481.6672 | 379.1547
3.2039 | 176.511 | -1.9617 | 88.2555 | 132.1501 | 102.7316 | 3.2455 | 310.4893 | -0.90113 | 155.2446 | 242.3379 | 190.5897 | 3.2028 | 615.0633 | -0.87366 | 307.5317 | 481.4337 | 378.9231
3.2046 | 176.5094 | -1.9617 | 88.2547 | 132.2253 | 102.807 | 3.2464 | 310.4845 | -0.90161 | 155.2423 | 242.1276 | 190.3802 | 3.2035 | 615.0089 | -0.87415 | 307.5045 | 481.4445 | 378.943
3.2053 | 176.461 | -1.9621 | 88.2305 | 132.1632 | 102.753 | 3.2472 | 310.4816 | -0.90161 | 155.2408 | 242.1792 | 190.4322 | 3.2044 | 614.9531 | -0.87464 | 307.4766 | 481.5977 | 379.1055
3.206 | 176.5046 | -1.9626 | 88.2523 | 131.978 | 102.5606 | 3.2481 | 310.4768 | -0.9021 | 155.2384 | 241.9399 | 190.1937 | 3.2052 | 614.9447 | -0.87513 | 307.4724 | 481.2326 | 378.7418
3.2068 | 176.502 | -1.9631 | 88.251 | 131.9738 | 102.5568 | 3.2489 | 310.4739 | -0.9021 | 155.2369 | 242.2684 | 190.5227 | 3.206 | 614.8429 | -0.87561 | 307.4214 | 480.9477 | 378.4739
3.2075 | 176.3601 | -1.9646 | 88.1801 | 131.8281 | 102.4347 | 3.2497 | 310.516 | -0.90258 | 155.258 | 242.1665 | 190.4139 | 3.2069 | 614.6937 | -0.8761 | 307.3468 | 480.8962 | 378.4473
3.2082 | 176.2658 | -1.965 | 88.1329 | 131.757 | 102.3794 | 3.2506 | 310.5113 | -0.90307 | 155.2556 | 242.1852 | 190.4334 | 3.2076 | 614.5954 | -0.8761 | 307.2977 | 481.0351 | 378.6025
3.2089 | 176.1714 | -1.9655 | 88.0857 | 132.6349 | 103.273 | 3.2514 | 310.4604 | -0.90355 | 155.2302 | 242.0139 | 190.2705 | 3.2086 | 614.6324 | -0.87659 | 307.3162 | 481.2196 | 378.7809
3.2096 | 176.123 | -1.966 | 88.0615 | 131.5438 | 102.1899 | 3.2522 | 310.4094 | -0.90404 | 155.2047 | 241.8955 | 190.1606 | 3.2092 | 614.6283 | -0.87659 | 307.3141 | 481.0796 | 378.6415
3.2104 | 176.1204 | -1.9665 | 88.0602 | 131.7936 | 102.4402 | 3.2531 | 310.3131 | -0.90404 | 155.1565 | 241.9603 | 190.2414 | 3.2103 | 614.7084 | -0.87757 | 307.3542 | 481.0538 | 378.6024
3.211 | 176.0723 | -1.967 | 88.0361 | 131.7386 | 102.3932 | 3.2538 | 310.3105 | -0.90404 | 155.1552 | 242.134 | 190.4156 | 3.2108 | 614.6115 | -0.87757 | 307.3058 | 480.9424 | 378.5071
3.2118 | 175.9785 | -1.967 | 87.9892 | 131.8697 | 102.5399 | 3.2546 | 310.3526 | -0.90453 | 155.1763 | 242.2441 | 190.5187 | 3.212 | 614.5537 | -0.87806 | 307.2768 | 481.1185 | 378.6929
3.2124 | 176.0683 | -1.9675 | 88.0341 | 131.8366 | 102.4919 | 3.2555 | 310.3958 | -0.90453 | 155.1979 | 242.3047 | 190.5721 | 3.2125 | 614.5035 | -0.87806 | 307.2518 | 481.0434 | 378.6262
3.2132 | 176.1117 | -1.968 | 88.0558 | 131.7984 | 102.4465 | 3.2563 | 310.4845 | -0.90501 | 155.2422 | 242.2711 | 190.5237 | 3.2136 | 614.5865 | -0.87854 | 307.2932 | 481.19 | 378.7589
3.214 | 175.9703 | -1.9689 | 87.9852 | 131.5899 | 102.2615 | 3.2572 | 310.4332 | -0.9055 | 155.2166 | 242.0156 | 190.2767 | 3.2142 | 614.5795 | -0.87903 | 307.2897 | 481.2536 | 378.8237
3.2147 | 175.83 | -1.9694 | 87.915 | 131.4218 | 102.1168 | 3.258 | 310.3823 | -0.90598 | 155.1912 | 242.0432 | 190.3128 | 3.2152 | 614.5726 | -0.87903 | 307.2863 | 481.1551 | 378.7264
3.2154 | 175.7357 | -1.9699 | 87.8678 | 131.3657 | 102.0764 | 3.2589 | 310.2859 | -0.90598 | 155.143 | 242.01 | 190.2957 | 3.2158 | 614.6123 | -0.87952 | 307.3062 | 481.1451 | 378.7097
3.2161 | 175.7333 | -1.9704 | 87.8667 | 131.4276 | 102.1387 | 3.2597 | 310.3281 | -0.90647 | 155.164 | 242.1332 | 190.4118 | 3.2168 | 614.6493 | -0.88001 | 307.3246 | 481.1316 | 378.6901
3.2168 | 175.7777 | -1.9704 | 87.8888 | 131.6218 | 102.3255 | 3.2605 | 310.3251 | -0.90647 | 155.1626 | 242.1427 | 190.4218 | 3.2175 | 614.7379 | -0.88001 | 307.3689 | 481.3889 | 378.9326
3.2175 | 175.822 | -1.9704 | 87.911 | 131.642 | 102.3383 | 3.2614 | 310.3204 | -0.90696 | 155.1602 | 242.0684 | 190.3483 | 3.2183 | 614.8229 | -0.8805 | 307.4114 | 481.3255 | 378.855
3.2182 | 175.8197 | -1.9709 | 87.9098 | 131.5609 | 102.2576 | 3.2623 | 310.2226 | -0.90744 | 155.1113 | 241.9906 | 190.2868 | 3.2192 | 614.8138 | -0.88099 | 307.4069 | 481.301 | 378.8321
3.2189 | 175.8181 | -1.9709 | 87.909 | 131.6681 | 102.3651 | 3.2631 | 310.2182 | -0.90793 | 155.1091 | 242.1225 | 190.4194 | 3.22 | 614.8988 | -0.88147 | 307.4494 | 481.3166 | 378.8335
3.2196 | 175.8617 | -1.9713 | 87.9308 | 131.7629 | 102.4527 | 3.2639 | 310.2152 | -0.90793 | 155.1076 | 242.091 | 190.3884 | 3.2209 | 614.8927 | -0.88147 | 307.4463 | 481.4145 | 378.9324
3.2203 | 175.9505 | -1.9723 | 87.9752 | 131.7375 | 102.4124 | 3.2648 | 310.2105 | -0.90841 | 155.1052 | 242.1057 | 190.4039 | 3.2216 | 614.9317 | -0.88196 | 307.4658 | 481.4401 | 378.9515
3.221 | 175.9489 | -1.9723 | 87.9744 | 131.8237 | 102.4989 | 3.2656 | 310.161 | -0.90841 | 155.0805 | 242.2609 | 190.5674 | 3.2226 | 614.9219 | -0.88245 | 307.4609 | 481.3923 | 378.9053
3.2218 | 175.8995 | -1.9733 | 87.9498 | 131.7322 | 102.4156 | 3.2664 | 310.2032 | -0.9089 | 155.1016 | 242.1121 | 190.4116 | 3.2231 | 614.8688 | -0.88294 | 307.4344 | 481.3259 | 378.8477
3.2225 | 175.8519 | -1.9733 | 87.926 | 131.8014 | 102.4927 | 3.2673 | 310.2463 | -0.9089 | 155.1232 | 242.1857 | 190.478 | 3.2242 | 614.8117 | -0.88343 | 307.4058 | 481.2954 | 378.8268
3.2232 | 175.8955 | -1.9738 | 87.9478 | 131.6353 | 102.3193 | 3.2682 | 310.2881 | -0.90938 | 155.1441 | 242.1406 | 190.426 | 3.2247 | 614.8521 | -0.88392 | 307.426 | 481.3606 | 378.8853
3.2239 | 175.9851 | -1.9743 | 87.9926 | 131.7411 | 102.4103 | 3.2689 | 310.2376 | -0.90987 | 155.1188 | 242.1755 | 190.4692 | 3.2259 | 614.8438 | -0.88392 | 307.4219 | 481.3285 | 378.8545
3.2245 | 175.891 | -1.9747 | 87.9455 | 131.7091 | 102.394 | 3.2698 | 310.2343 | -0.90987 | 155.1171 | 242.2928 | 190.5871 | 3.2263 | 614.7915 | -0.8844 | 307.3957 | 481.3414 | 378.8762
3.2252 | 175.8886 | -1.9752 | 87.9443 | 131.905 | 102.5903 | 3.2705 | 310.1837 | -0.91036 | 155.0919 | 242.3096 | 190.6123 | 3.2276 | 614.7336 | -0.88489 | 307.3668 | 481.3376 | 378.882
3.226 | 175.7933 | -1.9762 | 87.8967 | 131.6615 | 102.3626 | 3.2715 | 310.2251 | -0.91084 | 155.1126 | 242.1604 | 190.4562 | 3.228 | 614.7309 | -0.88489 | 307.3655 | 481.2572 | 378.8021
3.2267 | 175.7909 | -1.9767 | 87.8955 | 131.6524 | 102.3539 | 3.2723 | 310.1277 | -0.91133 | 155.0639 | 242.1568 | 190.4688 | 3.2291 | 614.7205 | -0.88538 | 307.3602 | 481.2031 | 378.7496
3.2274 | 175.6966 | -1.9772 | 87.8483 | 131.4703 | 102.1876 | 3.273 | 310.1251 | -0.91133 | 155.0626 | 242.1815 | 190.4939 | 3.2297 | 614.7163 | -0.88538 | 307.3582 | 481.352 | 378.8993
3.2281 | 175.6023 | -1.9776 | 87.8011 | 131.3972 | 102.1302 | 3.2739 | 310.0725 | -0.9123 | 155.0362 | 241.9223 | 190.2435 | 3.2306 | 614.7073 | -0.88587 | 307.3536 | 481.4085 | 378.9573
3.2288 | 175.4605 | -1.9791 | 87.7302 | 131.3466 | 102.1031 | 3.2748 | 309.9296 | -0.9123 | 154.9648 | 241.9278 | 190.2729 | 3.2313 | 614.6996 | -0.88636 | 307.3498 | 481.3928 | 378.9428
3.2295 | 175.321 | -1.9791 | 87.6605 | 131.3268 | 102.1066 | 3.2756 | 309.9732 | -0.9123 | 154.9866 | 242.1316 | 190.4694 | 3.2321 | 614.7379 | -0.88685 | 307.3689 | 481.269 | 378.8127
3.2302 | 175.3653 | -1.9791 | 87.6827 | 131.45 | 102.2224 | 3.2765 | 309.9684 | -0.91278 | 154.9842 | 242.0353 | 190.3739 | 3.233 | 614.7784 | -0.88685 | 307.3892 | 481.2412 | 378.7782
3.2309 | 175.4089 | -1.9796 | 87.7045 | 131.5649 | 102.33 | 3.2773 | 309.964 | -0.91327 | 154.982 | 241.9842 | 190.3235 | 3.2337 | 614.724 | -0.88733 | 307.362 | 481.2441 | 378.7901
3.2317 | 175.4071 | -1.9796 | 87.7035 | 131.5619 | 102.3274 | 3.2782 | 309.9593 | -0.91376 | 154.9796 | 241.9089 | 190.249 | 3.2345 | 614.6222 | -0.88782 | 307.3111 | 481.1633 | 378.7263
3.2323 | 175.4509 | -1.9801 | 87.7255 | 131.7839 | 102.5421 | 3.279 | 309.9563 | -0.91376 | 154.9782 | 242.0464 | 190.3871 | 3.2351 | 614.6648 | -0.88782 | 307.3324 | 481.2436 | 378.7995
3.2331 | 175.495 | -1.9801 | 87.7475 | 131.82 | 102.5708 | 3.2798 | 309.9999 | -0.91376 | 154.9999 | 242.1492 | 190.4826 | 3.2362 | 614.701 | -0.88831 | 307.3505 | 481.2448 | 378.7946
3.2338 | 175.5394 | -1.9801 | 87.7697 | 131.7112 | 102.4546 | 3.2807 | 309.9951 | -0.91424 | 154.9976 | 242.1739 | 190.5081 | 3.2367 | 614.791 | -0.88831 | 307.3955 | 481.4278 | 378.9626
3.2346 | 175.6287 | -1.9806 | 87.8144 | 131.7249 | 102.4535 | 3.2814 | 309.9925 | -0.91424 | 154.9963 | 242.1916 | 190.5262 | 3.2378 | 614.6842 | -0.88929 | 307.3421 | 481.2346 | 378.7872
3.2352 | 175.6266 | -1.981 | 87.8133 | 131.7039 | 102.4328 | 3.2823 | 309.9878 | -0.91473 | 154.9939 | 242.0393 | 190.3747 | 3.2382 | 614.5881 | -0.88929 | 307.2941 | 482.2145 | 379.7831
3.236 | 175.624 | -1.9815 | 87.812 | 131.6897 | 102.419 | 3.2831 | 310.0299 | -0.91521 | 155.015 | 241.9585 | 190.2868 | 3.2393 | 614.5777 | -0.88978 | 307.2888 | 481.2643 | 378.8347
3.2367 | 175.7135 | -1.982 | 87.8568 | 131.6405 | 102.355 | 3.2839 | 309.9805 | -0.91521 | 154.9902 | 243.0417 | 191.3783 | 3.2398 | 614.6647 | -0.89026 | 307.3324 | 481.2949 | 378.8508
3.2375 | 175.7109 | -1.9825 | 87.8555 | 131.6113 | 102.3262 | 3.2847 | 309.8831 | -0.9157 | 154.9415 | 241.9901 | 190.3429 | 3.2408 | 614.6549 | -0.89075 | 307.3275 | 481.0701 | 378.6277
3.2381 | 175.6161 | -1.9835 | 87.808 | 132.6491 | 103.3797 | 3.2855 | 309.7857 | -0.91618 | 154.8928 | 241.9195 | 190.2886 | 3.2414 | 614.6041 | -0.89075 | 307.3021 | 481.1547 | 378.7207
3.2389 | 175.5223 | -1.9835 | 87.7612 | 131.8202 | 102.5664 | 3.2863 | 309.7813 | -0.91667 | 154.8907 | 242.0324 | 190.4022 | 3.2424 | 614.5944 | -0.89124 | 307.2972 | 480.9909 | 378.5585
3.2395 | 175.5202 | -1.9839 | 87.7601 | 131.6462 | 102.3928 | 3.2872 | 309.778 | -0.91667 | 154.889 | 241.9437 | 190.3141 | 3.243 | 614.5874 | -0.89173 | 307.2937 | 480.9645 | 378.5333
3.2403 | 175.6095 | -1.9844 | 87.8048 | 131.5699 | 102.3017 | 3.288 | 309.7257 | -0.91764 | 154.8629 | 241.6177 | 189.9968 | 3.2439 | 614.6717 | -0.89222 | 307.3358 | 481.0187 | 378.5735
3.241 | 175.5612 | -1.9849 | 87.7806 | 131.7478 | 102.4876 | 3.2888 | 309.6283 | -0.91813 | 154.8142 | 241.6091 | 190.0044 | 3.2447 | 614.6195 | -0.89222 | 307.3097 | 481.0306 | 378.5941
3.2417 | 175.4201 | -1.9859 | 87.7101 | 131.4955 | 102.2588 | 3.2896 | 309.5324 | -0.91813 | 154.7662 | 241.6522 | 190.0634 | 3.2455 | 614.5644 | -0.89271 | 307.2822 | 480.8772 | 378.4498
3.2425 | 175.3723 | -1.9859 | 87.6862 | 131.5856 | 102.3568 | 3.2905 | 309.5756 | -0.91813 | 154.7878 | 241.8937 | 190.2978 | 3.2463 | 614.4626 | -0.89319 | 307.2313 | 480.9504 | 378.5399
3.2432 | 175.4627 | -1.9859 | 87.7313 | 131.6527 | 102.4089 | 3.2913 | 309.6656 | -0.91813 | 154.8328 | 241.9558 | 190.3448 | 3.2469 | 614.4556 | -0.89368 | 307.2278 | 480.9909 | 378.5817
3.244 | 175.4593 | -1.9869 | 87.7296 | 131.5042 | 102.261 | 3.2921 | 309.7077 | -0.91861 | 154.8539 | 241.9829 | 190.3649 | 3.2479 | 614.4459 | -0.89417 | 307.2229 | 480.9331 | 378.5255
3.2447 | 175.4577 | -1.9869 | 87.7288 | 131.5334 | 102.2904 | 3.2929 | 309.7513 | -0.91861 | 154.8756 | 242.0357 | 190.4105 | 3.2484 | 614.3957 | -0.89417 | 307.1979 | 481.0311 | 378.6318
3.2454 | 175.5013 | -1.9873 | 87.7506 | 131.6473 | 102.397 | 3.2937 | 309.7455 | -0.91959 | 154.8727 | 241.8919 | 190.2677 | 3.2495 | 614.3386 | -0.89466 | 307.1693 | 480.9496 | 378.5598
3.2461 | 175.4989 | -1.9878 | 87.7495 | 131.6581 | 102.4083 | 3.2946 | 309.8351 | -0.91959 | 154.9176 | 242.0228 | 190.3836 | 3.25 | 614.3352 | -0.89466 | 307.1676 | 481.0269 | 378.6377
3.2469 | 175.4496 | -1.9888 | 87.7248 | 131.5606 | 102.319 | 3.2954 | 309.8787 | -0.91959 | 154.9393 | 242.1295 | 190.4831 | 3.2511 | 614.3714 | -0.89515 | 307.1857 | 481.0091 | 378.6138
3.2476 | 175.448 | -1.9888 | 87.724 | 131.5098 | 102.2685 | 3.2962 | 309.8743 | -0.92007 | 154.9372 | 242.0784 | 190.4327 | 3.2516 | 614.3651 | -0.89564 | 307.1825 | 480.917 | 378.5228
3.2484 | 175.3535 | -1.9893 | 87.6767 | 131.5626 | 102.3371 | 3.297 | 309.7769 | -0.92056 | 154.8885 | 241.9358 | 190.3063 | 3.2526 | 614.3116 | -0.89564 | 307.1558 | 480.8372 | 378.452
3.2491 | 175.3051 | -1.9898 | 87.6526 | 131.4406 | 102.223 | 3.2978 | 309.7261 | -0.92104 | 154.863 | 242.0185 | 190.3974 | 3.2531 | 614.3548 | -0.89564 | 307.1774 | 480.9918 | 378.5994
3.2499 | 175.2558 | -1.9907 | 87.6279 | 131.2811 | 102.0718 | 3.2986 | 309.8161 | -0.92104 | 154.9081 | 242.0515 | 190.4155 | 3.2541 | 614.3917 | -0.89612 | 307.1959 | 480.8534 | 378.4548
3.2506 | 175.3002 | -1.9907 | 87.6501 | 131.3842 | 102.1675 | 3.2995 | 309.8593 | -0.92104 | 154.9296 | 242.2161 | 190.5728 | 3.2547 | 614.5248 | -0.89661 | 307.2624 | 481.091 | 378.6702
3.2513 | 175.2978 | -1.9912 | 87.6489 | 131.4181 | 102.2018 | 3.3002 | 309.9018 | -0.92153 | 154.9509 | 242.2294 | 190.5791 | 3.2556 | 614.5624 | -0.8971 | 307.2812 | 480.9518 | 378.5248
3.2521 | 175.2952 | -1.9917 | 87.6476 | 131.5159 | 102.3 | 3.301 | 309.8974 | -0.92201 | 154.9487 | 241.9843 | 190.3347 | 3.2563 | 614.4146 | -0.89759 | 307.2073 | 480.878 | 378.4756
3.2529 | 175.3395 | -1.9917 | 87.6698 | 131.4651 | 102.2418 | 3.3018 | 309.8944 | -0.92201 | 154.9472 | 242.1798 | 190.5307 | 3.2571 | 614.4091 | -0.89759 | 307.2046 | 480.8203 | 378.4188
3.2537 | 175.3821 | -1.9927 | 87.6911 | 131.3305 | 102.1002 | 3.3026 | 309.9365 | -0.9225 | 154.9683 | 242.1469 | 190.4908 | 3.2579 | 614.3541 | -0.89808 | 307.177 | 480.8848 | 378.4925
3.2545 | 175.4262 | -1.9927 | 87.7131 | 131.4886 | 102.2509 | 3.3034 | 309.8857 | -0.92299 | 154.9428 | 242.1566 | 190.5089 | 3.2585 | 614.49 | -0.89808 | 307.245 | 481.0318 | 378.6168
3.2552 | 175.5165 | -1.9927 | 87.7583 | 131.5697 | 102.317 | 3.3041 | 309.8366 | -0.92299 | 154.9183 | 242.202 | 190.5626 | 3.2593 | 614.4845 | -0.89808 | 307.2422 | 481.1981 | 378.784
3.256 | 175.5139 | -1.9932 | 87.757 | 131.6885 | 102.4362 | 3.3049 | 309.8322 | -0.92347 | 154.9161 | 242.2699 | 190.6312 | 3.2599 | 614.5248 | -0.89857 | 307.2624 | 481.0913 | 378.6705
3.2567 | 175.5568 | -1.9941 | 87.7784 | 131.6351 | 102.3756 | 3.3058 | 309.8289 | -0.92347 | 154.9144 | 242.3512 | 190.7131 | 3.2609 | 614.4684 | -0.89905 | 307.2342 | 481.0652 | 378.6538
3.2575 | 175.4155 | -1.9951 | 87.7078 | 131.5746 | 102.3387 | 3.3065 | 309.8249 | -0.92396 | 154.9124 | 242.4073 | 190.7698 | 3.2613 | 614.4628 | -0.89954 | 307.2314 | 480.8324 | 378.422
3.2583 | 175.3677 | -1.9951 | 87.6839 | 131.4047 | 102.1767 | 3.3074 | 309.7736 | -0.92444 | 154.8868 | 242.0558 | 190.4268 | 3.2624 | 614.4523 | -0.90003 | 307.2262 | 481.0783 | 378.6696
3.259 | 175.3654 | -1.9956 | 87.6827 | 131.4806 | 102.253 | 3.3082 | 309.7246 | -0.92444 | 154.8623 | 241.9832 | 190.3625 | 3.2628 | 614.3533 | -0.90052 | 307.1767 | 480.8959 | 378.5036
3.2598 | 175.2242 | -1.9966 | 87.6121 | 132.3021 | 103.0981 | 3.309 | 309.7681 | -0.92444 | 154.8841 | 242.039 | 190.411 | 3.2639 | 614.2524 | -0.90052 | 307.1262 | 480.8794 | 378.504
3.2605 | 175.1758 | -1.997 | 87.5879 | 131.4151 | 102.2191 | 3.3098 | 309.7637 | -0.92493 | 154.8819 | 242.0289 | 190.4016 | 3.2643 | 614.3401 | -0.90101 | 307.1701 | 480.8903 | 378.5003
3.2612 | 175.1268 | -1.998 | 87.5634 | 131.0717 | 101.8839 | 3.3106 | 309.665 | -0.9259 | 154.8325 | 241.7937 | 190.1828 | 3.2653 | 614.377 | -0.9015 | 307.1885 | 481.0599 | 378.6637
3.262 | 175.1249 | -1.998 | 87.5625 | 131.2128 | 102.0253 | 3.3115 | 309.5687 | -0.9259 | 154.7843 | 241.8045 | 190.2097 | 3.2658 | 614.4174 | -0.90198 | 307.2087 | 481.0341 | 378.6312
3.2626 | 175.0776 | -1.998 | 87.5388 | 131.1751 | 101.9955 | 3.3122 | 309.5661 | -0.9259 | 154.783 | 241.8622 | 190.2679 | 3.2668 | 614.2705 | -0.90198 | 307.1352 | 480.8427 | 378.4643
3.2633 | 175.1212 | -1.9985 | 87.5606 | 131.304 | 102.1171 | 3.313 | 309.6096 | -0.9259 | 154.8048 | 242.105 | 190.5034 | 3.2673 | 614.2175 | -0.90247 | 307.1087 | 480.9093 | 378.5397
3.264 | 175.2115 | -1.9985 | 87.6057 | 131.2061 | 102.0042 | 3.3138 | 309.7447 | -0.92639 | 154.8723 | 242.0776 | 190.4535 | 3.2681 | 614.2587 | -0.90247 | 307.1293 | 480.8758 | 378.4994
3.2648 | 175.2548 | -1.999 | 87.6274 | 131.2568 | 102.0477 | 3.3146 | 309.7403 | -0.92687 | 154.8702 | 242.1475 | 190.5241 | 3.2688 | 614.3443 | -0.90296 | 307.1722 | 480.9007 | 378.51
3.2656 | 175.2989 | -1.999 | 87.6495 | 131.3339 | 102.1174 | 3.3154 | 309.6895 | -0.92736 | 154.8447 | 242.0441 | 190.4292 | 3.2694 | 614.3373 | -0.90345 | 307.1687 | 480.8593 | 378.4698
3.2663 | 175.3425 | -1.9995 | 87.6712 | 131.3628 | 102.139 | 3.3161 | 309.6404 | -0.92736 | 154.8202 | 242.1146 | 190.5079 | 3.2703 | 614.2816 | -0.90394 | 307.1408 | 480.7825 | 378.4023
3.267 | 175.3868 | -1.9995 | 87.6934 | 131.4709 | 102.2398 | 3.3169 | 309.591 | -0.92736 | 154.7955 | 242.1199 | 190.5214 | 3.2708 | 614.2286 | -0.90443 | 307.1143 | 480.6411 | 378.2697
3.2678 | 175.4302 | -1.9999 | 87.7151 | 131.4077 | 102.1693 | 3.3178 | 309.6327 | -0.92784 | 154.8164 | 242.2048 | 190.5994 | 3.2718 | 614.175 | -0.90443 | 307.0875 | 480.6433 | 378.2808
3.2685 | 175.4737 | -2.0004 | 87.7369 | 131.5015 | 102.2559 | 3.3185 | 309.6766 | -0.92784 | 154.8383 | 242.1938 | 190.581 | 3.2723 | 614.2154 | -0.90491 | 307.1077 | 480.8026 | 378.4333
3.2692 | 175.4714 | -2.0009 | 87.7357 | 131.6314 | 102.3862 | 3.3193 | 309.6722 | -0.92833 | 154.8361 | 242.2057 | 190.5936 | 3.2732 | 614.2092 | -0.90491 | 307.1046 | 480.7875 | 378.4193
3.2699 | 175.4231 | -2.0014 | 87.7115 | 131.5464 | 102.3092 | 3.32 | 309.7161 | -0.92833 | 154.8581 | 242.2666 | 190.6473 | 3.2736 | 614.1569 | -0.9054 | 307.0784 | 480.7124 | 378.3529
3.2706 | 175.3288 | -2.0019 | 87.6644 | 131.2983 | 102.0768 | 3.3208 | 309.7582 | -0.92882 | 154.8791 | 242.2067 | 190.5804 | 3.2746 | 614.1938 | -0.90589 | 307.0969 | 480.7179 | 378.3523
3.2713 | 175.3264 | -2.0024 | 87.6632 | 131.5062 | 102.2851 | 3.3216 | 309.7538 | -0.9293 | 154.8769 | 242.1756 | 190.55 | 3.275 | 614.2377 | -0.90589 | 307.1189 | 480.7699 | 378.397
3.272 | 175.2766 | -2.0038 | 87.6383 | 131.2125 | 101.9997 | 3.3223 | 309.7034 | -0.92979 | 154.8517 | 242.0385 | 190.4212 | 3.276 | 614.4146 | -0.90638 | 307.2073 | 481.0404 | 378.638
3.2727 | 175.0905 | -2.0043 | 87.5452 | 131.1695 | 101.9878 | 3.3231 | 309.6525 | -0.93027 | 154.8263 | 241.9821 | 190.3734 | 3.2764 | 614.3623 | -0.90687 | 307.1812 | 481.0084 | 378.6146
3.2734 | 175.0422 | -2.0048 | 87.5211 | 131.2534 | 102.0797 | 3.3239 | 309.5552 | -0.93076 | 154.7776 | 241.8195 | 190.227 | 3.2773 | 614.3561 | -0.90687 | 307.1781 | 481.0233 | 378.6306
3.2741 | 175.0398 | -2.0053 | 87.5199 | 131.2073 | 102.034 | 3.3247 | 309.4114 | -0.93124 | 154.7057 | 241.7117 | 190.1431 | 3.2778 | 614.3498 | -0.90736 | 307.1749 | 480.8742 | 378.4825
3.2749 | 174.9913 | -2.0058 | 87.4956 | 131.0021 | 101.8369 | 3.3255 | 309.362 | -0.93124 | 154.681 | 241.711 | 190.1507 | 3.2786 | 614.391 | -0.90736 | 307.1955 | 481.0148 | 378.6163
3.2757 | 174.9894 | -2.0058 | 87.4947 | 132.1842 | 103.0193 | 3.3263 | 309.3111 | -0.93173 | 154.6556 | 241.8706 | 190.3188 | 3.2792 | 614.4306 | -0.90784 | 307.2153 | 481.0687 | 378.6636
3.2764 | 174.9871 | -2.0062 | 87.4935 | 131.1491 | 101.9846 | 3.327 | 309.2156 | -0.93173 | 154.6078 | 241.6159 | 190.08 | 3.28 | 614.3289 | -0.90833 | 307.1645 | 480.7759 | 378.3877
3.2771 | 175.0314 | -2.0062 | 87.5157 | 131.2823 | 102.1104 | 3.3277 | 309.2595 | -0.93173 | 154.6297 | 241.7778 | 190.2346 | 3.2807 | 614.2746 | -0.90882 | 307.1373 | 480.9528 | 378.5737
3.2779 | 175.028 | -2.0072 | 87.514 | 132.0317 | 102.8604 | 3.3285 | 309.3959 | -0.93173 | 154.698 | 241.9631 | 190.3971 | 3.2812 | 614.2682 | -0.90931 | 307.1341 | 480.9067 | 378.5287
3.2787 | 174.9795 | -2.0077 | 87.4898 | 130.9956 | 101.8323 | 3.3292 | 309.3919 | -0.93222 | 154.696 | 241.8461 | 190.2808 | 3.282 | 614.2627 | -0.90931 | 307.1314 | 480.7979 | 378.4208
3.2794 | 174.8853 | -2.0082 | 87.4426 | 132.1175 | 102.97 | 3.33 | 309.4355 | -0.93222 | 154.7177 | 242.0749 | 190.5023 | 3.2825 | 614.3031 | -0.9098 | 307.1515 | 480.8542 | 378.4703
3.28 | 174.7913 | -2.0087 | 87.3956 | 131.1146 | 101.9827 | 3.3307 | 309.4329 | -0.93222 | 154.7164 | 242.0936 | 190.5215 | 3.2835 | 614.2962 | -0.9098 | 307.1481 | 481.0618 | 378.6791
3.2808 | 174.7887 | -2.0092 | 87.3943 | 130.9994 | 101.8679 | 3.3315 | 309.475 | -0.9327 | 154.7375 | 242.1847 | 190.6056 | 3.2839 | 614.3839 | -0.91029 | 307.1919 | 480.7877 | 378.3904
3.2815 | 174.7855 | -2.0101 | 87.3928 | 130.95 | 101.819 | 3.3322 | 309.5653 | -0.9327 | 154.7827 | 242.3039 | 190.7097 | 3.2849 | 614.3741 | -0.91078 | 307.1871 | 480.7379 | 378.3422
3.2823 | 174.7378 | -2.0101 | 87.3689 | 131.0171 | 101.8941 | 3.333 | 309.6074 | -0.93319 | 154.8037 | 242.235 | 190.6338 | 3.2853 | 614.418 | -0.91078 | 307.209 | 480.8198 | 378.4168
3.283 | 174.7362 | -2.0101 | 87.3681 | 131.0043 | 101.8816 | 3.3337 | 309.6034 | -0.93367 | 154.8017 | 242.1171 | 190.5165 | 3.2862 | 614.409 | -0.91126 | 307.2045 | 480.9104 | 378.5089
3.2837 | 174.7338 | -2.0106 | 87.3669 | 130.9552 | 101.8329 | 3.3344 | 309.5529 | -0.93416 | 154.7765 | 241.9459 | 190.3538 | 3.2865 | 614.4536 | -0.91126 | 307.2268 | 481.1367 | 378.7277
3.2845 | 174.7305 | -2.0116 | 87.3652 | 130.8016 | 101.6799 | 3.3352 | 309.5965 | -0.93416 | 154.7982 | 241.9837 | 190.3843 | 3.2876 | 614.5364 | -0.91175 | 307.2682 | 481.2862 | 378.8634
3.2852 | 174.6355 | -2.0125 | 87.3177 | 130.8593 | 101.7534 | 3.336 | 309.6386 | -0.93464 | 154.8193 | 242.0278 | 190.4214 | 3.2879 | 614.6744 | -0.91175 | 307.3372 | 481.3571 | 378.9114
3.2859 | 174.5879 | -2.0125 | 87.294 | 130.7925 | 101.6945 | 3.3367 | 309.5895 | -0.93464 | 154.7948 | 242.0453 | 190.4471 | 3.2889 | 614.8046 | -0.91224 | 307.4023 | 481.3953 | 378.9279
3.2866 | 174.5389 | -2.0135 | 87.2694 | 130.7202 | 101.6304 | 3.3374 | 309.5855 | -0.93513 | 154.7927 | 242.0724 | 190.4748 | 3.2894 | 614.7487 | -0.91322 | 307.3743 | 481.1705 | 378.7124
3.2874 | 174.3985 | -2.014 | 87.1993 | 130.5001 | 101.4336 | 3.3381 | 309.5829 | -0.93513 | 154.7915 | 242.0851 | 190.4879 | 3.2902 | 614.6965 | -0.91322 | 307.3483 | 481.2014 | 378.752
3.2882 | 174.3492 | -2.015 | 87.1746 | 130.4216 | 101.3634 | 3.3389 | 309.7179 | -0.93562 | 154.859 | 242.1077 | 190.488 | 3.2908 | 614.739 | -0.91322 | 307.3695 | 481.2867 | 378.8302
3.2889 | 174.3017 | -2.015 | 87.1509 | 130.4248 | 101.3745 | 3.3397 | 309.6685 | -0.93562 | 154.8343 | 242.101 | 190.4895 | 3.2914 | 614.6825 | -0.91419 | 307.3412 | 481.0556 | 378.6085
3.2897 | 174.3458 | -2.015 | 87.1729 | 130.5689 | 101.5112 | 3.3404 | 309.7124 | -0.93562 | 154.8562 | 242.2049 | 190.5862 | 3.2923 | 614.6741 | -0.91468 | 307.337 | 481.9795 | 379.5338
3.2904 | 174.3435 | -2.0155 | 87.1717 | 130.6957 | 101.6385 | 3.3411 | 309.7549 | -0.9361 | 154.8774 | 242.1172 | 190.4914 | 3.2927 | 614.578 | -0.91468 | 307.289 | 480.9684 | 378.5388
3.2911 | 174.4329 | -2.0159 | 87.2165 | 131.0616 | 101.9894 | 3.3418 | 309.7509 | -0.93659 | 154.8754 | 242.0853 | 190.4601 | 3.2936 | 614.5223 | -0.91517 | 307.2611 | 481.0876 | 378.6673
3.2918 | 174.4306 | -2.0164 | 87.2153 | 130.7315 | 101.6597 | 3.3426 | 309.7 | -0.93707 | 154.85 | 241.9939 | 190.3773 | 3.2941 | 614.5655 | -0.91517 | 307.2828 | 481.0193 | 378.5917
3.2926 | 174.4732 | -2.0174 | 87.2366 | 130.5859 | 101.507 | 3.3433 | 309.651 | -0.93707 | 154.8255 | 242.0494 | 190.4409 | 3.2951 | 614.6024 | -0.91566 | 307.3012 | 481.1098 | 378.676
3.2933 | 174.4256 | -2.0174 | 87.2128 | 130.4881 | 101.4172 | 3.344 | 309.6484 | -0.93707 | 154.8242 | 242.2261 | 190.6181 | 3.2955 | 614.5501 | -0.91615 | 307.275 | 480.9627 | 378.5377
3.294 | 174.47 | -2.0174 | 87.235 | 130.6743 | 101.596 | 3.3448 | 309.689 | -0.93805 | 154.8445 | 241.9646 | 190.3498 | 3.2964 | 614.4506 | -0.91615 | 307.2253 | 480.933 | 378.5245
3.2948 | 174.5133 | -2.0179 | 87.2566 | 130.567 | 101.4815 | 3.3455 | 309.5935 | -0.93805 | 154.7968 | 242.0629 | 190.4639 | 3.2968 | 614.4916 | -0.91664 | 307.2458 | 481.1395 | 378.7243
3.2955 | 174.6028 | -2.0184 | 87.3014 | 130.5969 | 101.4964 | 3.3462 | 309.6839 | -0.93805 | 154.8419 | 242.152 | 190.538 | 3.2977 | 614.5758 | -0.91712 | 307.2879 | 480.9767 | 378.5474
3.2963 | 174.6469 | -2.0184 | 87.3234 | 130.6699 | 101.5621 | 3.3469 | 309.6799 | -0.93853 | 154.8399 | 242.1151 | 190.5018 | 3.2981 | 614.6168 | -0.91761 | 307.3084 | 481.1013 | 378.6652
3.297 | 174.6912 | -2.0184 | 87.3456 | 130.8381 | 101.7229 | 3.3476 | 309.6773 | -0.93853 | 154.8386 | 242.1628 | 190.5499 | 3.2991 | 614.5167 | -0.91761 | 307.2583 | 481.0282 | 378.6088
3.2977 | 174.7355 | -2.0184 | 87.3677 | 130.9442 | 101.8216 | 3.3484 | 309.7658 | -0.93902 | 154.8829 | 242.2062 | 190.5785 | 3.2995 | 614.4177 | -0.9181 | 307.2089 | 481.0418 | 378.6389
3.2985 | 174.7321 | -2.0193 | 87.3661 | 131.0167 | 101.8947 | 3.349 | 309.7622 | -0.9395 | 154.8811 | 242.2324 | 190.6054 | 3.3004 | 614.4116 | -0.9181 | 307.2058 | 481.2307 | 378.8288
3.2993 | 174.7762 | -2.0193 | 87.3881 | 131.1167 | 101.9874 | 3.3497 | 309.7131 | -0.9395 | 154.8566 | 242.2969 | 190.678 | 3.3009 | 614.4519 | -0.91859 | 307.2259 | 481.014 | 378.6053
3.3001 | 174.8196 | -2.0198 | 87.4098 | 131.0375 | 101.9009 | 3.3504 | 309.6148 | -0.94047 | 154.8074 | 241.8529 | 190.2504 | 3.3016 | 614.3975 | -0.91908 | 307.1988 | 480.8969 | 378.4973
3.3007 | 174.6789 | -2.0208 | 87.3395 | 130.7783 | 101.6652 | 3.3511 | 309.5658 | -0.94047 | 154.7829 | 242.0353 | 190.441 | 3.3023 | 614.2965 | -0.91957 | 307.1483 | 480.8734 | 378.4907
3.3014 | 174.6306 | -2.0213 | 87.3153 | 130.7532 | 101.6481 | 3.3518 | 309.5617 | -0.94096 | 154.7809 | 241.8624 | 190.2688 | 3.3029 | 614.2458 | -0.91957 | 307.1229 | 480.7441 | 378.3698
3.3021 | 174.6283 | -2.0218 | 87.3141 | 130.8441 | 101.7394 | 3.3525 | 309.6056 | -0.94096 | 154.8028 | 242.1004 | 190.4994 | 3.3037 | 614.1907 | -0.92005 | 307.0954 | 480.6876 | 378.3225
3.3029 | 174.7642 | -2.0218 | 87.3821 | 130.8961 | 101.7687 | 3.3532 | 309.6016 | -0.94145 | 154.8008 | 241.9774 | 190.3772 | 3.3044 | 614.2297 | -0.92054 | 307.1148 | 480.4982 | 378.1266
3.3036 | 174.8085 | -2.0218 | 87.4042 | 131.1223 | 101.9875 | 3.3539 | 309.5047 | -0.94193 | 154.7523 | 241.951 | 190.3669 | 3.3052 | 614.1251 | -0.92152 | 307.0625 | 481.448 | 379.0939
3.3044 | 174.8977 | -2.0222 | 87.4489 | 131.064 | 101.9143 | 3.3547 | 309.4539 | -0.94242 | 154.7269 | 241.9907 | 190.4151 | 3.3057 | 613.9351 | -0.92152 | 306.9675 | 481.444 | 379.1215
3.3051 | 174.8954 | -2.0227 | 87.4477 | 131.0988 | 101.9496 | 3.3554 | 309.4513 | -0.94242 | 154.7256 | 241.9314 | 190.3562 | 3.3067 | 613.8787 | -0.92201 | 306.9393 | 480.4429 | 378.1298
3.3058 | 174.893 | -2.0232 | 87.4465 | 130.9757 | 101.8269 | 3.3561 | 309.4937 | -0.9429 | 154.7469 | 241.9517 | 190.3694 | 3.3071 | 613.8759 | -0.92201 | 306.938 | 480.6615 | 378.3489
3.3066 | 174.8904 | -2.0237 | 87.4452 | 130.9345 | 101.7861 | 3.3568 | 309.4447 | -0.9429 | 154.7223 | 242.0412 | 190.4671 | 3.3081 | 613.9128 | -0.9225 | 306.9564 | 480.7711 | 378.4523
3.3074 | 174.7952 | -2.0247 | 87.3976 | 130.7861 | 101.6535 | 3.3575 | 309.3464 | -0.94387 | 154.6732 | 241.9082 | 190.3505 | 3.3084 | 613.9108 | -0.9225 | 306.9554 | 480.608 | 378.2896
3.3081 | 174.701 | -2.0252 | 87.3505 | 130.9001 | 101.7832 | 3.3582 | 309.2509 | -0.94387 | 154.6254 | 241.8434 | 190.3016 | 3.3094 | 613.8077 | -0.92298 | 306.9039 | 480.5666 | 378.2653
3.3089 | 174.6984 | -2.0256 | 87.3492 | 130.7718 | 101.6554 | 3.3589 | 309.2933 | -0.94436 | 154.6467 | 242.0387 | 190.4898 | 3.3098 | 613.8021 | -0.92347 | 306.901 | 480.6418 | 378.3415
3.3096 | 174.6509 | -2.0256 | 87.3255 | 130.9031 | 101.7946 | 3.3597 | 309.2904 | -0.94436 | 154.6452 | 242.0383 | 190.4899 | 3.3109 | 613.8878 | -0.92347 | 306.9439 | 480.6777 | 378.3631
3.3104 | 174.7409 | -2.0256 | 87.3705 | 131.0481 | 101.9246 | 3.3603 | 309.2389 | -0.94533 | 154.6194 | 241.8567 | 190.3168 | 3.3113 | 613.8822 | -0.92396 | 306.9411 | 480.688 | 378.3743
3.3111 | 174.7852 | -2.0256 | 87.3926 | 131.1062 | 101.9754 | 3.3611 | 309.0966 | -0.94533 | 154.5483 | 241.5635 | 190.0474 | 3.3122 | 613.8294 | -0.92396 | 306.9147 | 480.7366 | 378.4317
3.3118 | 174.8747 | -2.0261 | 87.4373 | 131.181 | 102.0353 | 3.3618 | 309.0461 | -0.94582 | 154.5231 | 241.5314 | 190.0237 | 3.3128 | 613.8224 | -0.92445 | 306.9112 | 480.7341 | 378.4304
3.3125 | 174.9182 | -2.0266 | 87.4591 | 131.1959 | 102.0428 | 3.3625 | 309.0435 | -0.94582 | 154.5218 | 241.7081 | 190.2008 | 3.3136 | 613.814 | -0.92494 | 306.907 | 480.661 | 378.3587
3.3133 | 175.0541 | -2.0266 | 87.5271 | 131.2038 | 102.0281 | 3.3632 | 309.0395 | -0.9463 | 154.5198 | 241.6441 | 190.1376 | 3.3143 | 613.9491 | -0.92494 | 306.9745 | 480.8506 | 378.5257
3.314 | 175.0051 | -2.0276 | 87.5025 | 131.1405 | 101.9729 | 3.3639 | 308.9905 | -0.9463 | 154.4952 | 241.6836 | 190.1852 | 3.315 | 614.0376 | -0.92494 | 307.0188 | 481.0218 | 378.6822
3.3148 | 174.9558 | -2.0285 | 87.4779 | 131.004 | 101.8447 | 3.3646 | 308.9865 | -0.94679 | 154.4932 | 241.6587 | 190.161 | 3.3158 | 613.9825 | -0.92543 | 306.9913 | 480.9344 | 378.604
3.3156 | 174.7229 | -2.0295 | 87.3615 | 130.7517 | 101.6312 | 3.3653 | 309.0289 | -0.94727 | 154.5145 | 241.628 | 190.1232 | 3.3164 | 613.9784 | -0.92543 | 306.9892 | 481.0673 | 378.7376
3.3164 | 174.6752 | -2.0295 | 87.3376 | 130.8538 | 101.7413 | 3.3661 | 309.071 | -0.94776 | 154.5355 | 241.7051 | 190.1933 | 3.3174 | 614.0153 | -0.92591 | 307.0077 | 480.9318 | 378.596
3.3171 | 174.5802 | -2.0305 | 87.2901 | 130.4835 | 101.3868 | 3.3668 | 309.0684 | -0.94776 | 154.5342 | 241.5658 | 190.0544 | 3.3179 | 614.1023 | -0.9264 | 307.0511 | 480.9024 | 378.552
3.3179 | 174.5325 | -2.0305 | 87.2663 | 130.6306 | 101.5419 | 3.3675 | 309.0644 | -0.94825 | 154.5322 | 241.4059 | 189.8952 | 3.3188 | 613.9999 | -0.92689 | 307 | 480.7713 | 378.438
3.3186 | 174.5301 | -2.031 | 87.2651 | 130.7335 | 101.6452 | 3.3681 | 308.9679 | -0.94873 | 154.484 | 241.2997 | 189.8051 | 3.3193 | 613.9003 | -0.92738 | 306.9502 | 480.6146 | 378.2978
3.3193 | 174.6203 | -2.031 | 87.3102 | 130.9456 | 101.8422 | 3.3689 | 308.9636 | -0.94922 | 154.4818 | 241.2616 | 189.7677 | 3.3203 | 613.8468 | -0.92738 | 306.9234 | 480.6878 | 378.38
3.3201 | 174.6178 | -2.0315 | 87.3089 | 130.8054 | 101.7024 | 3.3696 | 308.8667 | -0.9497 | 154.4333 | 241.2182 | 189.7405 | 3.3207 | 613.9373 | -0.92738 | 306.9687 | 480.7321 | 378.4092
3.3208 | 174.5695 | -2.0319 | 87.2847 | 130.7044 | 101.6094 | 3.3704 | 308.7708 | -0.9497 | 154.3854 | 241.1923 | 189.7305 | 3.3217 | 613.9247 | -0.92836 | 306.9623 | 480.4329 | 378.1121
3.3216 | 174.5669 | -2.0324 | 87.2834 | 130.7811 | 101.6866 | 3.371 | 308.6743 | -0.95019 | 154.3372 | 241.2551 | 189.8094 | 3.3222 | 613.9213 | -0.92836 | 306.9606 | 480.7612 | 378.441
3.3223 | 174.5186 | -2.0329 | 87.2593 | 130.5641 | 101.4776 | 3.3718 | 308.6249 | -0.95019 | 154.3125 | 241.1814 | 189.744 | 3.323 | 614.009 | -0.92836 | 307.0045 | 480.7981 | 378.4632
3.323 | 174.5163 | -2.0334 | 87.2581 | 130.696 | 101.6099 | 3.3725 | 308.7152 | -0.95019 | 154.3576 | 241.2546 | 189.8021 | 3.3236 | 614.0458 | -0.92933 | 307.0229 | 480.6216 | 378.2806
3.3238 | 174.6055 | -2.0339 | 87.3027 | 130.7127 | 101.6117 | 3.3732 | 308.7577 | -0.95068 | 154.3788 | 241.3979 | 189.9383 | 3.3246 | 614.1293 | -0.92982 | 307.0646 | 480.6894 | 378.3345
3.3246 | 174.6496 | -2.0339 | 87.3248 | 130.7267 | 101.6184 | 3.3739 | 308.848 | -0.95068 | 154.424 | 241.5441 | 190.0694 | 3.3253 | 614.1222 | -0.93031 | 307.0611 | 480.691 | 378.3373
3.3253 | 174.6931 | -2.0344 | 87.3465 | 130.9655 | 101.85 | 3.3747 | 308.9379 | -0.95068 | 154.469 | 241.668 | 190.1784 | 3.326 | 613.9775 | -0.93031 | 306.9888 | 480.6366 | 378.3071
3.3261 | 174.6438 | -2.0353 | 87.3219 | 130.8491 | 101.7418 | 3.3754 | 308.9804 | -0.95116 | 154.4902 | 241.5883 | 190.0916 | 3.3269 | 614.0646 | -0.93031 | 307.0323 | 480.7612 | 378.4171
3.3268 | 174.6422 | -2.0353 | 87.3211 | 130.7323 | 101.6252 | 3.3762 | 309.0703 | -0.95116 | 154.5351 | 241.7953 | 190.2836 | 3.3276 | 614.1036 | -0.9308 | 307.0518 | 480.7207 | 378.3701
3.3276 | 174.6863 | -2.0353 | 87.3431 | 130.9283 | 101.8139 | 3.3769 | 309.1592 | -0.95165 | 154.5796 | 241.8148 | 190.2883 | 3.3284 | 614.238 | -0.9308 | 307.119 | 480.9879 | 378.6149
3.3283 | 174.6832 | -2.0363 | 87.3416 | 130.8119 | 101.698 | 3.3776 | 309.203 | -0.95165 | 154.6015 | 241.8167 | 190.2829 | 3.329 | 614.2805 | -0.9308 | 307.1402 | 481.1152 | 378.7351
3.329 | 174.5431 | -2.0368 | 87.2716 | 130.6299 | 101.5394 | 3.3783 | 309.3398 | -0.95165 | 154.6699 | 242.0651 | 190.5085 | 3.33 | 614.3174 | -0.93129 | 307.1587 | 481.1737 | 378.7875
3.3298 | 174.5413 | -2.0368 | 87.2706 | 131.871 | 102.7808 | 3.3791 | 309.3818 | -0.95213 | 154.6909 | 242.0272 | 190.4636 | 3.3305 | 614.3576 | -0.93177 | 307.1788 | 480.9819 | 378.589
3.3305 | 174.5389 | -2.0373 | 87.2695 | 130.8709 | 101.7811 | 3.3798 | 309.4707 | -0.95262 | 154.7354 | 242.0237 | 190.4453 | 3.3315 | 614.3945 | -0.93226 | 307.1973 | 480.8844 | 378.4853
3.3313 | 174.5363 | -2.0378 | 87.2682 | 130.8067 | 101.7173 | 3.3805 | 309.4667 | -0.9531 | 154.7334 | 241.9228 | 190.345 | 3.332 | 614.3882 | -0.93275 | 307.1941 | 480.9743 | 378.5763
3.332 | 174.4422 | -2.0382 | 87.2211 | 130.5757 | 101.502 | 3.3812 | 309.4177 | -0.9531 | 154.7088 | 241.7783 | 190.2087 | 3.333 | 614.2852 | -0.93324 | 307.1426 | 480.6559 | 378.2751
3.3328 | 174.3937 | -2.0387 | 87.1968 | 130.6085 | 101.5429 | 3.382 | 309.4119 | -0.95408 | 154.7059 | 241.6075 | 190.0389 | 3.3335 | 614.1856 | -0.93373 | 307.0928 | 480.8152 | 378.4509
3.3335 | 174.2988 | -2.0397 | 87.1494 | 130.6442 | 101.5944 | 3.3827 | 309.3629 | -0.95408 | 154.6814 | 241.703 | 190.1426 | 3.3344 | 614.1765 | -0.93422 | 307.0882 | 480.8157 | 378.453
3.3343 | 174.2962 | -2.0402 | 87.1481 | 130.574 | 101.5246 | 3.3835 | 309.4064 | -0.95408 | 154.7032 | 241.8688 | 190.3011 | 3.335 | 614.1724 | -0.93422 | 307.0862 | 480.7017 | 378.3396
3.335 | 174.2946 | -2.0402 | 87.1473 | 130.6692 | 101.6201 | 3.3842 | 309.4024 | -0.95456 | 154.7012 | 241.7789 | 190.2118 | 3.336 | 614.1626 | -0.9347 | 307.0813 | 480.7929 | 378.4324
3.3358 | 174.3379 | -2.0407 | 87.1689 | 130.6209 | 101.5646 | 3.3849 | 309.3998 | -0.95456 | 154.6999 | 241.9806 | 190.4139 | 3.3365 | 614.0659 | -0.9347 | 307.033 | 480.8435 | 378.4992
3.3365 | 174.3822 | -2.0407 | 87.1911 | 130.7281 | 101.6644 | 3.3857 | 309.4418 | -0.95505 | 154.7209 | 241.9107 | 190.337 | 3.3374 | 614.0569 | -0.93519 | 307.0284 | 480.7541 | 378.4113
3.3373 | 174.3322 | -2.0421 | 87.1661 | 130.6063 | 101.5509 | 3.3864 | 309.4843 | -0.95553 | 154.7421 | 241.862 | 190.2812 | 3.3381 | 614.0492 | -0.93568 | 307.0246 | 480.8193 | 378.4778
3.338 | 174.1922 | -2.0426 | 87.0961 | 130.4874 | 101.4553 | 3.3871 | 309.3874 | -0.95602 | 154.6937 | 241.8686 | 190.304 | 3.339 | 614.1829 | -0.93568 | 307.0914 | 481.0851 | 378.7213
3.3387 | 174.1898 | -2.0431 | 87.0949 | 130.5343 | 101.5026 | 3.3879 | 309.2916 | -0.95602 | 154.6458 | 241.8577 | 190.3091 | 3.3396 | 614.0826 | -0.93617 | 307.0413 | 481.0301 | 378.683
3.3395 | 174.188 | -2.0431 | 87.094 | 131.4183 | 102.387 | 3.3886 | 309.2876 | -0.9565 | 154.6438 | 241.8458 | 190.2978 | 3.3404 | 614.0742 | -0.93666 | 307.0371 | 480.881 | 378.5353
3.3401 | 174.1851 | -2.0441 | 87.0925 | 130.4611 | 101.4302 | 3.3893 | 309.2371 | -0.95699 | 154.6186 | 241.6836 | 190.1441 | 3.3412 | 614.0192 | -0.93715 | 307.0096 | 481.8345 | 379.498
3.3409 | 174.1374 | -2.0441 | 87.0687 | 130.4982 | 101.4753 | 3.3901 | 309.1863 | -0.95748 | 154.5932 | 241.6283 | 190.0972 | 3.3418 | 614.0122 | -0.93763 | 307.0061 | 480.8951 | 378.5597
3.3416 | 174.2275 | -2.0441 | 87.1138 | 130.5023 | 101.4644 | 3.3908 | 309.1359 | -0.95796 | 154.5679 | 241.7582 | 190.2355 | 3.3428 | 613.9587 | -0.93763 | 306.9794 | 480.8314 | 378.5049
3.3424 | 174.3175 | -2.0441 | 87.1587 | 130.7303 | 101.6773 | 3.3915 | 309.0869 | -0.95796 | 154.5434 | 241.6026 | 190.0882 | 3.3433 | 613.9524 | -0.93812 | 306.9762 | 480.8693 | 378.5439
3.343 | 174.3146 | -2.045 | 87.1573 | 130.673 | 101.6205 | 3.3922 | 309.0843 | -0.95796 | 154.5421 | 241.7494 | 190.2353 | 3.3443 | 613.9455 | -0.93812 | 306.9728 | 480.9719 | 378.6476
3.3438 | 174.3128 | -2.045 | 87.1564 | 130.596 | 101.5439 | 3.3931 | 309.0796 | -0.95845 | 154.5398 | 241.8251 | 190.3118 | 3.3447 | 613.9865 | -0.93861 | 306.9932 | 480.8634 | 378.5323
3.3446 | 174.3561 | -2.0455 | 87.178 | 130.7898 | 101.7304 | 3.3939 | 309.1234 | -0.95845 | 154.5617 | 242.062 | 190.5414 | 3.3457 | 613.9738 | -0.93959 | 306.9869 | 480.7062 | 378.3773
3.3453 | 174.4455 | -2.046 | 87.2227 | 130.9536 | 101.8793 | 3.3947 | 309.1655 | -0.95893 | 154.5827 | 242.0021 | 190.4745 | 3.3462 | 613.9704 | -0.93959 | 306.9852 | 480.8825 | 378.5541
3.346 | 174.4431 | -2.0465 | 87.2216 | 130.9684 | 101.8946 | 3.3954 | 309.1629 | -0.95893 | 154.5814 | 242.0998 | 190.5727 | 3.3473 | 613.9629 | -0.93959 | 306.9814 | 481.0468 | 378.7196
3.3468 | 174.3939 | -2.0474 | 87.1969 | 130.794 | 101.7283 | 3.3961 | 309.2517 | -0.95942 | 154.6259 | 242.0283 | 190.4864 | 3.3477 | 613.9572 | -0.94008 | 306.9786 | 480.793 | 378.4668
3.3475 | 174.3464 | -2.0474 | 87.1732 | 130.7782 | 101.7205 | 3.3969 | 309.2952 | -0.95942 | 154.6476 | 242.097 | 190.5478 | 3.3488 | 613.9002 | -0.94056 | 306.9501 | 480.7916 | 378.4749
3.3483 | 174.3438 | -2.0479 | 87.1719 | 130.78 | 101.7227 | 3.3977 | 309.2908 | -0.95991 | 154.6454 | 241.9469 | 190.3985 | 3.3493 | 613.9404 | -0.94105 | 306.9702 | 480.7748 | 378.4514
3.349 | 174.3881 | -2.0479 | 87.194 | 130.9642 | 101.8995 | 3.3984 | 309.194 | -0.96039 | 154.597 | 241.8186 | 190.2863 | 3.3502 | 613.9809 | -0.94105 | 306.9904 | 480.773 | 378.4429
3.3498 | 174.3396 | -2.0484 | 87.1698 | 130.767 | 101.7104 | 3.3991 | 309.1914 | -0.96039 | 154.5957 | 241.9293 | 190.3974 | 3.3509 | 613.8333 | -0.94154 | 306.9167 | 480.6553 | 378.3497
3.3506 | 174.2912 | -2.0489 | 87.1456 | 130.8588 | 101.8103 | 3.3998 | 309.2338 | -0.96088 | 154.6169 | 241.8876 | 190.3486 | 3.3517 | 613.7783 | -0.94203 | 306.8892 | 480.5729 | 378.2765
3.3513 | 174.2414 | -2.0504 | 87.1207 | 130.6222 | 101.582 | 3.4006 | 309.2773 | -0.96088 | 154.6387 | 241.8843 | 190.3381 | 3.3524 | 613.7706 | -0.94252 | 306.8853 | 480.4661 | 378.171
3.3521 | 174.1937 | -2.0504 | 87.0968 | 130.7703 | 101.7381 | 3.4014 | 309.2265 | -0.96136 | 154.6133 | 241.867 | 190.3292 | 3.3531 | 613.8124 | -0.94252 | 306.9062 | 480.522 | 378.2199
3.3529 | 174.1452 | -2.0508 | 87.0726 | 130.5942 | 101.57 | 3.4021 | 309.1761 | -0.96185 | 154.588 | 241.7299 | 190.2005 | 3.3539 | 613.8507 | -0.94301 | 306.9253 | 480.6452 | 378.3368
3.3536 | 174.0511 | -2.0513 | 87.0256 | 130.5102 | 101.5017 | 3.4029 | 309.0803 | -0.96185 | 154.5401 | 241.681 | 190.1676 | 3.3545 | 613.7504 | -0.94349 | 306.8752 | 480.4822 | 378.1904
3.3543 | 173.9096 | -2.0528 | 86.9548 | 130.2787 | 101.2937 | 3.4035 | 309.1695 | -0.96233 | 154.5847 | 241.9366 | 190.4084 | 3.3555 | 613.697 | -0.94349 | 306.8485 | 480.4604 | 378.1776
3.3551 | 173.7694 | -2.0533 | 86.8847 | 130.2956 | 101.3341 | 3.4043 | 309.213 | -0.96233 | 154.6065 | 242.0064 | 190.4709 | 3.356 | 613.7373 | -0.94398 | 306.8686 | 480.7396 | 378.4501
3.3559 | 173.7675 | -2.0533 | 86.8838 | 130.2547 | 101.2935 | 3.4051 | 309.255 | -0.96282 | 154.6275 | 241.9585 | 190.416 | 3.357 | 613.8207 | -0.94447 | 306.9104 | 480.7085 | 378.405
3.3566 | 173.8118 | -2.0533 | 86.9059 | 130.3199 | 101.3512 | 3.4058 | 309.1582 | -0.96331 | 154.5791 | 241.7721 | 190.2458 | 3.3576 | 613.7241 | -0.94447 | 306.862 | 480.6601 | 378.3728
3.3574 | 173.8559 | -2.0533 | 86.9279 | 130.4199 | 101.4439 | 3.4066 | 309.1552 | -0.96331 | 154.5776 | 241.8527 | 190.3268 | 3.3587 | 613.6204 | -0.94496 | 306.8102 | 480.5394 | 378.2693
3.3581 | 173.9453 | -2.0537 | 86.9726 | 130.4887 | 101.4978 | 3.4073 | 309.1976 | -0.96379 | 154.5988 | 241.8829 | 190.35 | 3.3591 | 613.6148 | -0.94545 | 306.8074 | 480.4036 | 378.1345
3.3589 | 173.9893 | -2.0537 | 86.9947 | 130.5587 | 101.5605 | 3.408 | 309.2415 | -0.96379 | 154.6207 | 241.9449 | 190.4046 | 3.3601 | 613.6545 | -0.94545 | 306.8273 | 480.5725 | 378.2968
3.3597 | 174.0785 | -2.0542 | 87.0392 | 130.6544 | 101.6413 | 3.4088 | 309.2371 | -0.96428 | 154.6186 | 241.8997 | 190.3602 | 3.3606 | 613.7443 | -0.94545 | 306.8722 | 480.6924 | 378.4017
3.3605 | 174.1225 | -2.0542 | 87.0613 | 130.6084 | 101.588 | 3.4095 | 309.2331 | -0.96476 | 154.6165 | 241.7478 | 190.209 | 3.3615 | 613.7352 | -0.94594 | 306.8676 | 480.6229 | 378.3337
3.3612 | 174.1661 | -2.0547 | 87.083 | 130.7042 | 101.6765 | 3.4103 | 309.0416 | -0.96573 | 154.5208 | 241.5002 | 189.9933 | 3.3621 | 613.7282 | -0.94642 | 306.8641 | 480.7475 | 378.4595
3.3619 | 174.2562 | -2.0547 | 87.1281 | 130.8493 | 101.8066 | 3.411 | 308.9926 | -0.96573 | 154.4963 | 241.6137 | 190.115 | 3.363 | 613.6754 | -0.94642 | 306.8377 | 480.6281 | 378.3489
3.3627 | 174.3454 | -2.0552 | 87.1727 | 130.9369 | 101.8794 | 3.4117 | 308.8508 | -0.96573 | 154.4254 | 241.7898 | 190.3147 | 3.3637 | 613.7143 | -0.94691 | 306.8572 | 480.6387 | 378.3529
3.3634 | 174.3896 | -2.0552 | 87.1948 | 131.0911 | 102.0261 | 3.4125 | 308.8 | -0.96622 | 154.4 | 241.6645 | 190.1978 | 3.3645 | 613.706 | -0.9474 | 306.853 | 480.5835 | 378.2992
3.3641 | 174.3865 | -2.0562 | 87.1933 | 130.9617 | 101.8972 | 3.4132 | 308.796 | -0.96671 | 154.398 | 241.7576 | 190.2916 | 3.3653 | 613.651 | -0.94789 | 306.8255 | 480.3871 | 378.112
3.3648 | 174.3383 | -2.0567 | 87.1691 | 130.9146 | 101.8582 | 3.414 | 308.7452 | -0.96719 | 154.3726 | 241.7063 | 190.2487 | 3.366 | 613.5996 | -0.94789 | 306.7998 | 480.5724 | 378.3058
3.3655 | 174.3359 | -2.0571 | 87.168 | 130.8855 | 101.8295 | 3.4146 | 308.743 | -0.96719 | 154.3715 | 241.7592 | 190.302 | 3.3669 | 613.5905 | -0.94838 | 306.7953 | 480.508 | 378.2429
3.3663 | 174.38 | -2.0571 | 87.19 | 130.9485 | 101.8852 | 3.4154 | 308.7387 | -0.96768 | 154.3693 | 241.7701 | 190.3136 | 3.3675 | 613.6767 | -0.94887 | 306.8383 | 480.7581 | 378.4787
3.367 | 174.3317 | -2.0576 | 87.1659 | 130.9305 | 101.8752 | 3.4161 | 308.7361 | -0.96768 | 154.368 | 241.7638 | 190.3078 | 3.3686 | 613.6197 | -0.94935 | 306.8098 | 480.6927 | 378.4227
3.3678 | 174.3291 | -2.0581 | 87.1646 | 130.8513 | 101.7964 | 3.4169 | 308.826 | -0.96768 | 154.413 | 241.8007 | 190.3297 | 3.369 | 613.5703 | -0.94935 | 306.7852 | 480.608 | 378.3463
3.3685 | 174.2809 | -2.0586 | 87.1405 | 130.8232 | 101.7764 | 3.4176 | 308.8205 | -0.96865 | 154.4103 | 241.5432 | 190.0731 | 3.37 | 613.514 | -0.94984 | 306.757 | 480.4489 | 378.1966
3.3693 | 174.2783 | -2.0591 | 87.1392 | 130.64 | 101.5936 | 3.4184 | 308.6741 | -0.97011 | 154.3371 | 241.2852 | 189.8395 | 3.3705 | 613.4639 | -0.94984 | 306.732 | 480.7119 | 378.4679
3.37 | 174.276 | -2.0596 | 87.138 | 130.6919 | 101.6459 | 3.4192 | 308.4855 | -0.97011 | 154.2428 | 241.2469 | 189.8326 | 3.3715 | 613.5474 | -0.95033 | 306.7737 | 480.8737 | 378.6158
3.3708 | 174.1816 | -2.0601 | 87.0908 | 130.6778 | 101.6476 | 3.4199 | 308.3887 | -0.97059 | 154.1943 | 241.0785 | 189.6804 | 3.372 | 613.4944 | -0.95082 | 306.7472 | 480.5953 | 378.3462
3.3715 | 174.1334 | -2.0605 | 87.0667 | 131.5828 | 102.5606 | 3.4207 | 308.3857 | -0.97059 | 154.1929 | 241.2101 | 189.8124 | 3.373 | 613.4381 | -0.95131 | 306.719 | 480.5702 | 378.3305
3.3723 | 174.1767 | -2.061 | 87.0883 | 130.7165 | 101.6871 | 3.4215 | 308.4292 | -0.97059 | 154.2146 | 241.2248 | 189.8199 | 3.3736 | 613.434 | -0.95131 | 306.717 | 480.5992 | 378.3602
3.3731 | 174.1282 | -2.0615 | 87.0641 | 130.6634 | 101.642 | 3.4222 | 308.5194 | -0.97059 | 154.2597 | 241.5259 | 190.106 | 3.3746 | 613.4708 | -0.9518 | 306.7354 | 480.5167 | 378.2715
3.3738 | 174.1718 | -2.062 | 87.0859 | 130.5992 | 101.5706 | 3.423 | 308.6093 | -0.97059 | 154.3047 | 241.7419 | 190.307 | 3.3753 | 613.4165 | -0.95228 | 306.7083 | 480.3936 | 378.1575
3.3745 | 174.1235 | -2.0625 | 87.0618 | 130.5632 | 101.5426 | 3.4237 | 308.6996 | -0.97059 | 154.3498 | 241.968 | 190.518 | 3.3761 | 613.3644 | -0.95228 | 306.6822 | 480.4755 | 378.2481
3.3753 | 174.1209 | -2.063 | 87.0605 | 130.6769 | 101.6568 | 3.4245 | 308.8808 | -0.97108 | 154.4404 | 241.8507 | 190.3705 | 3.3769 | 613.2629 | -0.95277 | 306.6314 | 480.3988 | 378.1884
3.376 | 174.1193 | -2.063 | 87.0597 | 130.7241 | 101.7043 | 3.4253 | 308.9229 | -0.97156 | 154.4614 | 242.0458 | 190.5586 | 3.3775 | 613.3025 | -0.95326 | 306.6512 | 480.4217 | 378.2046
3.3768 | 174.2551 | -2.063 | 87.1276 | 130.924 | 101.8815 | 3.426 | 308.9667 | -0.97156 | 154.4834 | 241.9887 | 190.4942 | 3.3785 | 613.3422 | -0.95326 | 306.6711 | 480.4466 | 378.2229
3.3776 | 174.2976 | -2.0639 | 87.1488 | 130.8824 | 101.8328 | 3.4267 | 309.0091 | -0.97205 | 154.5046 | 241.886 | 190.3845 | 3.379 | 613.3825 | -0.95375 | 306.6912 | 480.4058 | 378.1754
3.3784 | 174.2492 | -2.0644 | 87.1246 | 130.8523 | 101.8108 | 3.4275 | 309.0526 | -0.97205 | 154.5263 | 241.9007 | 190.3919 | 3.3801 | 613.3254 | -0.95424 | 306.6627 | 480.4463 | 378.2254
3.3792 | 174.1082 | -2.0654 | 87.0541 | 130.588 | 101.5699 | 3.4282 | 309.1428 | -0.97205 | 154.5714 | 241.9078 | 190.384 | 3.3805 | 613.2761 | -0.95424 | 306.6381 | 480.3537 | 378.141
3.38 | 174.1057 | -2.0659 | 87.0528 | 130.6788 | 101.6611 | 3.429 | 309.2776 | -0.97254 | 154.6388 | 241.9613 | 190.415 | 3.3816 | 613.2657 | -0.95473 | 306.6328 | 480.5175 | 378.3066
3.3808 | 174.0113 | -2.0664 | 87.0057 | 130.5987 | 101.5968 | 3.4298 | 309.2747 | -0.97254 | 154.6373 | 242.0578 | 190.5121 | 3.382 | 613.3532 | -0.95522 | 306.6766 | 480.3644 | 378.1389
3.3815 | 173.9631 | -2.0668 | 86.9816 | 130.7376 | 101.7438 | 3.4305 | 309.2707 | -0.97302 | 154.6353 | 242.0519 | 190.5068 | 3.3831 | 613.2991 | -0.95522 | 306.6495 | 480.3383 | 378.1218
3.3823 | 173.9154 | -2.0668 | 86.9577 | 130.6808 | 101.6949 | 3.4313 | 309.3141 | -0.97302 | 154.6571 | 242.0616 | 190.5093 | 3.3836 | 613.2462 | -0.9557 | 306.6231 | 480.2669 | 378.0592
3.3831 | 173.8662 | -2.0678 | 86.9331 | 130.4414 | 101.4636 | 3.432 | 309.4494 | -0.97351 | 154.7247 | 242.0893 | 190.5144 | 3.3846 | 613.2393 | -0.9557 | 306.6197 | 480.3815 | 378.175
3.3839 | 173.8171 | -2.0688 | 86.9085 | 130.4989 | 101.5294 | 3.4328 | 309.445 | -0.97399 | 154.7225 | 242.1412 | 190.567 | 3.3851 | 613.2796 | -0.95619 | 306.6398 | 480.4567 | 378.2435
3.3847 | 173.631 | -2.0693 | 86.8155 | 131.244 | 102.3055 | 3.4335 | 309.4424 | -0.97399 | 154.7212 | 242.2419 | 190.6682 | 3.3861 | 613.3164 | -0.95668 | 306.6582 | 480.3462 | 378.1268
3.3855 | 173.5367 | -2.0697 | 86.7684 | 130.1529 | 101.2301 | 3.4343 | 309.3438 | -0.97496 | 154.6719 | 241.8678 | 190.3105 | 3.3867 | 613.2628 | -0.95717 | 306.6314 | 480.4405 | 378.23
3.3863 | 173.4883 | -2.0702 | 86.7442 | 130.3158 | 101.401 | 3.435 | 309.2484 | -0.97496 | 154.6242 | 241.8901 | 190.3487 | 3.3876 | 613.2101 | -0.95717 | 306.605 | 480.2971 | 378.0954
3.387 | 173.5326 | -2.0702 | 86.7663 | 130.3279 | 101.4058 | 3.4358 | 309.2426 | -0.97594 | 154.6213 | 241.7713 | 190.2309 | 3.3883 | 613.2955 | -0.95766 | 306.6478 | 480.5959 | 378.38
3.3878 | 173.6225 | -2.0702 | 86.8112 | 130.4868 | 101.5498 | 3.4365 | 309.1936 | -0.97594 | 154.5968 | 241.7968 | 190.2646 | 3.3891 | 613.2872 | -0.95815 | 306.6436 | 480.3958 | 378.1813
3.3886 | 173.7123 | -2.0702 | 86.8562 | 130.5868 | 101.6347 | 3.4373 | 309.1428 | -0.97642 | 154.5714 | 241.9345 | 190.4107 | 3.39 | 613.2322 | -0.95863 | 306.6161 | 480.2804 | 378.075
3.3894 | 173.8015 | -2.0707 | 86.9007 | 130.6144 | 101.6475 | 3.438 | 309.1403 | -0.97642 | 154.5701 | 241.8422 | 190.3189 | 3.3907 | 613.1808 | -0.95863 | 306.5904 | 480.4137 | 378.2169
3.3901 | 173.7991 | -2.0712 | 86.8996 | 130.4793 | 101.5128 | 3.4389 | 309.0877 | -0.97739 | 154.5439 | 241.6031 | 190.0885 | 3.3916 | 613.1252 | -0.95912 | 306.5626 | 480.437 | 378.2494
3.3909 | 173.8424 | -2.0717 | 86.9212 | 130.505 | 101.5313 | 3.4396 | 309.0851 | -0.97739 | 154.5426 | 241.7568 | 190.2426 | 3.3922 | 613.0716 | -0.95961 | 306.5358 | 480.2563 | 378.0777
3.3917 | 173.9323 | -2.0717 | 86.9661 | 130.65 | 101.6613 | 3.4404 | 309.0358 | -0.97739 | 154.5179 | 241.8061 | 190.3002 | 3.3933 | 613.1572 | -0.95961 | 306.5786 | 480.3731 | 378.1802
3.3925 | 173.9755 | -2.0722 | 86.9878 | 130.5967 | 101.6008 | 3.4411 | 309.0318 | -0.97788 | 154.5159 | 241.9212 | 190.4159 | 3.3938 | 613.1014 | -0.96059 | 306.5507 | 480.0813 | 377.8978
3.3933 | 173.8346 | -2.0731 | 86.9173 | 130.3944 | 101.4219 | 3.4419 | 308.9824 | -0.97788 | 154.4912 | 242.0075 | 190.5105 | 3.3949 | 612.9978 | -0.96108 | 306.4989 | 480.0946 | 377.9283
3.394 | 173.833 | -2.0731 | 86.9165 | 130.5096 | 101.5374 | 3.4426 | 309.119 | -0.97788 | 154.5595 | 242.1158 | 190.596 | 3.3954 | 612.9478 | -0.96108 | 306.4739 | 480.3866 | 378.2286
3.3948 | 173.8763 | -2.0736 | 86.9382 | 130.6203 | 101.6409 | 3.4433 | 309.1136 | -0.97885 | 154.5568 | 241.9383 | 190.4194 | 3.3965 | 613.0305 | -0.96156 | 306.5153 | 480.212 | 378.0403
3.3956 | 173.8271 | -2.0746 | 86.9136 | 130.5359 | 101.5647 | 3.4441 | 309.0164 | -0.97934 | 154.5082 | 241.8908 | 190.388 | 3.397 | 613.0737 | -0.96156 | 306.5368 | 480.1896 | 378.0107
3.3964 | 173.7794 | -2.0746 | 86.8897 | 130.663 | 101.6998 | 3.4449 | 308.9671 | -0.97934 | 154.4836 | 241.8081 | 190.3136 | 3.3981 | 613.0661 | -0.96156 | 306.5331 | 480.5238 | 378.3462
3.3971 | 173.7771 | -2.0751 | 86.8885 | 130.5269 | 101.5641 | 3.4457 | 308.9641 | -0.97934 | 154.4821 | 241.8636 | 190.3696 | 3.3987 | 613.1057 | -0.96205 | 306.5529 | 480.6097 | 378.4254
3.3979 | 173.6828 | -2.0756 | 86.8414 | 130.2779 | 101.3307 | 3.4465 | 308.9598 | -0.97982 | 154.4799 | 241.8565 | 190.3632 | 3.3996 | 613.1432 | -0.96254 | 306.5716 | 480.5395 | 378.349
3.3987 | 173.7261 | -2.076 | 86.863 | 130.1936 | 101.2392 | 3.4472 | 309.0036 | -0.97982 | 154.5018 | 241.8974 | 190.3968 | 3.4003 | 613.2287 | -0.96303 | 306.6143 | 480.6504 | 378.4456
3.3995 | 173.7235 | -2.0765 | 86.8617 | 130.3483 | 101.3944 | 3.448 | 308.9514 | -0.98079 | 154.4757 | 241.6455 | 190.1536 | 3.4012 | 613.2662 | -0.96352 | 306.6331 | 480.6122 | 378.4012
3.4002 | 173.6745 | -2.0775 | 86.8373 | 130.261 | 101.3153 | 3.4487 | 308.901 | -0.98128 | 154.4505 | 241.5664 | 190.0829 | 3.402 | 613.121 | -0.96352 | 306.5605 | 480.4086 | 378.2217
3.401 | 173.6269 | -2.0775 | 86.8134 | 130.0792 | 101.1414 | 3.4495 | 308.8981 | -0.98128 | 154.449 | 241.6409 | 190.1579 | 3.4029 | 613.0159 | -0.96449 | 306.5079 | 480.3152 | 378.1459
3.4018 | 173.6709 | -2.0775 | 86.8354 | 130.1712 | 101.226 | 3.4502 | 308.9405 | -0.98177 | 154.4702 | 241.5792 | 190.0891 | 3.4037 | 612.9172 | -0.96449 | 306.4586 | 480.2228 | 378.07
3.4025 | 173.7602 | -2.078 | 86.8801 | 130.2799 | 101.3199 | 3.451 | 308.8911 | -0.98177 | 154.4456 | 241.7245 | 190.2426 | 3.4044 | 613.0027 | -0.96498 | 306.5013 | 480.2807 | 378.1135
3.4032 | 173.712 | -2.0785 | 86.856 | 130.1639 | 101.2119 | 3.4518 | 308.8404 | -0.98225 | 154.4202 | 241.7302 | 190.2568 | 3.4054 | 612.9493 | -0.96498 | 306.4746 | 480.2969 | 378.1387
3.404 | 173.7102 | -2.0785 | 86.8551 | 130.239 | 101.2873 | 3.4525 | 308.79 | -0.98274 | 154.395 | 241.5881 | 190.1231 | 3.4059 | 612.8498 | -0.96547 | 306.4249 | 480.2313 | 378.0896
3.4048 | 173.7535 | -2.079 | 86.8767 | 130.2627 | 101.3038 | 3.4533 | 308.7392 | -0.98322 | 154.3696 | 241.5968 | 190.1402 | 3.407 | 612.7928 | -0.96596 | 306.3964 | 480.3279 | 378.1957
3.4055 | 173.8435 | -2.079 | 86.9218 | 130.4988 | 101.5248 | 3.454 | 308.6424 | -0.98371 | 154.3212 | 241.3475 | 189.9071 | 3.4075 | 612.8825 | -0.96596 | 306.4413 | 480.4927 | 378.3456
3.4063 | 173.8861 | -2.0799 | 86.943 | 130.4492 | 101.4681 | 3.4548 | 308.5003 | -0.98371 | 154.2502 | 241.3354 | 189.9187 | 3.4087 | 613.014 | -0.96596 | 306.507 | 480.5475 | 378.3785
3.4071 | 173.6993 | -2.0809 | 86.8497 | 130.273 | 101.3231 | 3.4555 | 308.4963 | -0.98419 | 154.2482 | 241.4335 | 190.0174 | 3.4091 | 613.1015 | -0.96645 | 306.5508 | 480.6353 | 378.4517
3.4078 | 173.5595 | -2.0814 | 86.7797 | 130.1421 | 101.2155 | 3.4563 | 308.447 | -0.98419 | 154.2235 | 241.3728 | 189.965 | 3.4103 | 613.137 | -0.96694 | 306.5685 | 480.6771 | 378.4876
3.4085 | 173.5579 | -2.0814 | 86.7789 | 130.3973 | 101.471 | 3.4571 | 308.444 | -0.98419 | 154.222 | 241.6003 | 190.193 | 3.4108 | 613.1801 | -0.96694 | 306.5901 | 480.6357 | 378.439
3.4093 | 173.6019 | -2.0814 | 86.8009 | 130.5223 | 101.5887 | 3.4578 | 308.4864 | -0.98468 | 154.2432 | 241.4536 | 190.0392 | 3.4119 | 613.2163 | -0.96742 | 306.6081 | 480.7028 | 378.5001
3.41 | 173.5995 | -2.0819 | 86.7998 | 130.4962 | 101.5629 | 3.4586 | 308.5285 | -0.98517 | 154.2642 | 241.4227 | 190.0013 | 3.4125 | 613.3024 | -0.96791 | 306.6512 | 480.55 | 378.3329
3.4107 | 173.5048 | -2.0828 | 86.7524 | 130.322 | 101.4045 | 3.4593 | 308.4781 | -0.98565 | 154.239 | 241.3876 | 189.9746 | 3.4135 | 613.1995 | -0.9684 | 306.5998 | 480.5556 | 378.3557
3.4115 | 173.4571 | -2.0828 | 86.7285 | 130.3391 | 101.4296 | 3.4601 | 308.3824 | -0.98565 | 154.1912 | 241.3127 | 189.9157 | 3.4142 | 613.0987 | -0.96889 | 306.5493 | 480.3733 | 378.1901
3.4122 | 173.5006 | -2.0833 | 86.7503 | 130.385 | 101.4682 | 3.461 | 308.3776 | -0.98614 | 154.1888 | 241.2354 | 189.8392 | 3.4151 | 613.0459 | -0.96889 | 306.523 | 480.4579 | 378.2836
3.4129 | 173.4982 | -2.0838 | 86.7491 | 130.2939 | 101.3775 | 3.4618 | 308.3747 | -0.98614 | 154.1873 | 241.304 | 189.9082 | 3.4159 | 613.0375 | -0.96938 | 306.5188 | 480.3588 | 378.1858
3.4137 | 173.4498 | -2.0843 | 86.7249 | 130.2167 | 101.3084 | 3.4625 | 308.4185 | -0.98614 | 154.2092 | 241.3849 | 189.9818 | 3.4167 | 613.0757 | -0.96987 | 306.5379 | 480.4809 | 378.3017
3.4144 | 173.3084 | -2.0857 | 86.6542 | 129.7923 | 100.9075 | 3.4633 | 308.5069 | -0.98662 | 154.2534 | 241.4871 | 190.0693 | 3.4176 | 613.0696 | -0.96987 | 306.5348 | 480.6199 | 378.4416
3.4152 | 173.1691 | -2.0857 | 86.5846 | 129.8806 | 101.0191 | 3.4641 | 308.5503 | -0.98662 | 154.2752 | 241.5339 | 190.1088 | 3.4182 | 613.0626 | -0.97035 | 306.5313 | 480.5184 | 378.3413
3.4159 | 173.2126 | -2.0862 | 86.6063 | 129.9064 | 101.0377 | 3.465 | 308.592 | -0.98711 | 154.296 | 241.3928 | 189.9608 | 3.4193 | 613.055 | -0.97035 | 306.5275 | 480.4777 | 378.3018
3.4166 | 173.3027 | -2.0862 | 86.6513 | 130.1315 | 101.2477 | 3.4657 | 308.4952 | -0.98759 | 154.2476 | 241.1475 | 189.7316 | 3.4198 | 613.1418 | -0.97084 | 306.5709 | 480.6781 | 378.4878
3.4173 | 173.3011 | -2.0862 | 86.6505 | 130.1897 | 101.3061 | 3.4666 | 308.3499 | -0.98857 | 154.175 | 240.899 | 189.5073 | 3.421 | 613.1307 | -0.97133 | 306.5654 | 480.4897 | 378.3012
3.418 | 173.3446 | -2.0867 | 86.6723 | 130.0365 | 101.1457 | 3.4673 | 308.2546 | -0.98857 | 154.1273 | 241.0093 | 189.6335 | 3.4215 | 613.0342 | -0.97133 | 306.5171 | 480.5184 | 378.346
3.4188 | 173.342 | -2.0872 | 86.671 | 130.0923 | 101.2019 | 3.4682 | 308.2049 | -0.98857 | 154.1024 | 241.0385 | 189.671 | 3.4227 | 613.0237 | -0.97182 | 306.5119 | 480.3732 | 378.2026
3.4196 | 173.2928 | -2.0882 | 86.6464 | 129.8448 | 100.9627 | 3.4689 | 308.1545 | -0.98905 | 154.0773 | 241.0813 | 189.7223 | 3.4233 | 612.9672 | -0.9728 | 306.4836 | 480.2562 | 378.095
3.4204 | 173.2444 | -2.0886 | 86.6222 | 129.9467 | 101.0726 | 3.4698 | 308.1498 | -0.98954 | 154.0749 | 241.0441 | 189.6858 | 3.4244 | 612.9131 | -0.9728 | 306.4566 | 480.2611 | 378.1089
3.4212 | 173.1968 | -2.0886 | 86.5984 | 130.0079 | 101.1418 | 3.4706 | 308.1005 | -0.98954 | 154.0502 | 241.0914 | 189.7413 | 3.4249 | 612.8137 | -0.97328 | 306.4068 | 480.1265 | 377.9908
3.4219 | 173.2861 | -2.0891 | 86.643 | 130.0586 | 101.1776 | 3.4713 | 308.0501 | -0.99002 | 154.025 | 240.9563 | 189.6146 | 3.426 | 612.7596 | -0.97328 | 306.3798 | 480.3714 | 378.2448
3.4226 | 173.3296 | -2.0896 | 86.6648 | 130.0914 | 101.2032 | 3.4722 | 308.1395 | -0.99002 | 154.0698 | 241.215 | 189.8584 | 3.4265 | 612.7038 | -0.97426 | 306.3519 | 480.0727 | 377.9554
3.4234 | 173.2812 | -2.0901 | 86.6406 | 129.9813 | 101.1011 | 3.473 | 308.1366 | -0.99002 | 154.0683 | 241.3235 | 189.9674 | 3.4275 | 612.6504 | -0.97426 | 306.3252 | 480.16 | 378.0516
3.4242 | 173.1862 | -2.0911 | 86.5931 | 130.67 | 101.8056 | 3.4737 | 308.0862 | -0.99051 | 154.0431 | 241.2334 | 189.8857 | 3.4283 | 612.6915 | -0.97426 | 306.3457 | 480.3915 | 378.2763
3.4249 | 173.0463 | -2.0916 | 86.5232 | 129.7751 | 100.9341 | 3.4745 | 308.0833 | -0.99051 | 154.0416 | 241.225 | 189.8777 | 3.4292 | 612.6853 | -0.97426 | 306.3427 | 480.4534 | 378.3392
3.4256 | 172.9058 | -2.0925 | 86.4529 | 129.73 | 100.9124 | 3.4753 | 308.1253 | -0.991 | 154.0626 | 241.139 | 189.7848 | 3.4299 | 612.7242 | -0.97475 | 306.3621 | 480.5919 | 378.4712
3.4264 | 172.8581 | -2.0925 | 86.4291 | 129.8172 | 101.0075 | 3.4761 | 308.2151 | -0.991 | 154.1076 | 241.3649 | 189.9958 | 3.4306 | 612.8096 | -0.97524 | 306.4048 | 480.4287 | 378.2938
3.4271 | 172.8558 | -2.093 | 86.4279 | 129.7201 | 100.9108 | 3.4769 | 308.2585 | -0.991 | 154.1293 | 241.4427 | 190.0662 | 3.4316 | 612.8464 | -0.97573 | 306.4232 | 480.3542 | 378.2131
3.4279 | 172.8074 | -2.0935 | 86.4037 | 129.6889 | 100.8877 | 3.4776 | 308.3473 | -0.99148 | 154.1736 | 241.4621 | 190.0709 | 3.4322 | 612.8423 | -0.97573 | 306.4212 | 480.3052 | 378.1648
3.4286 | 172.805 | -2.094 | 86.4025 | 129.7449 | 100.944 | 3.4785 | 308.3903 | -0.99148 | 154.1952 | 241.3456 | 189.9472 | 3.4333 | 612.7882 | -0.97573 | 306.3941 | 480.5011 | 378.3697
3.4293 | 172.7561 | -2.0949 | 86.3781 | 129.7045 | 100.9119 | 3.4793 | 308.3846 | -0.99245 | 154.1923 | 241.1189 | 189.7215 | 3.4337 | 612.8757 | -0.97621 | 306.4379 | 480.4689 | 378.323
3.4301 | 172.6161 | -2.0954 | 86.308 | 129.3706 | 100.6013 | 3.4802 | 308.3816 | -0.99245 | 154.1908 | 241.2634 | 189.8665 | 3.435 | 612.8639 | -0.9767 | 306.432 | 480.5121 | 378.3681
3.4308 | 172.6145 | -2.0954 | 86.3072 | 129.6358 | 100.8667 | 3.481 | 308.3309 | -0.99294 | 154.1654 | 241.3921 | 190.0037 | 3.4355 | 612.9973 | -0.97719 | 306.4986 | 480.5689 | 378.4026
3.4315 | 172.6129 | -2.0954 | 86.3064 | 129.718 | 100.9492 | 3.4818 | 308.2802 | -0.99342 | 154.1401 | 241.1148 | 189.7348 | 3.4366 | 612.9403 | -0.97768 | 306.4701 | 480.3994 | 378.2427
3.4322 | 172.6564 | -2.0959 | 86.3282 | 129.6938 | 100.9178 | 3.4826 | 308.183 | -0.99391 | 154.0915 | 241.0934 | 189.7295 | 3.437 | 612.8444 | -0.97768 | 306.4222 | 480.2795 | 378.1388
3.433 | 172.7004 | -2.0959 | 86.3502 | 129.7838 | 101.0004 | 3.4835 | 308.2261 | -0.99391 | 154.1131 | 241.2289 | 189.8579 | 3.4381 | 612.8776 | -0.97866 | 306.4388 | 480.3143 | 378.168
3.4336 | 172.8357 | -2.0964 | 86.4179 | 129.9166 | 101.1106 | 3.4842 | 308.1757 | -0.9944 | 154.0879 | 241.0058 | 189.6432 | 3.4386 | 612.8277 | -0.97866 | 306.4138 | 480.2293 | 378.0913
3.4344 | 172.9256 | -2.0964 | 86.4628 | 130.0875 | 101.2666 | 3.4851 | 308.1246 | -0.99488 | 154.0623 | 241.0433 | 189.6892 | 3.4395 | 612.9146 | -0.97866 | 306.4573 | 480.3328 | 378.1803
3.4351 | 172.969 | -2.0969 | 86.4845 | 130.0093 | 101.1811 | 3.4859 | 308.1203 | -0.99537 | 154.0601 | 241.0282 | 189.6748 | 3.4402 | 612.9069 | -0.97914 | 306.4535 | 480.414 | 378.2628
3.4358 | 172.9674 | -2.0969 | 86.4837 | 130.0345 | 101.2066 | 3.4867 | 308.1159 | -0.99585 | 154.058 | 240.9161 | 189.5635 | 3.4412 | 612.8506 | -0.97963 | 306.4253 | 480.4499 | 378.3081
3.4366 | 173.0107 | -2.0974 | 86.5053 | 130.1402 | 101.3051 | 3.4875 | 307.9739 | -0.99585 | 153.9869 | 240.9251 | 189.5961 | 3.4419 | 612.8458 | -0.97963 | 306.4229 | 480.4665 | 378.3255
3.4372 | 173.0078 | -2.0983 | 86.5039 | 129.9739 | 101.1393 | 3.4883 | 307.8768 | -0.99634 | 153.9384 | 240.8616 | 189.5488 | 3.4426 | 612.9312 | -0.98012 | 306.4656 | 480.5053 | 378.3501
3.438 | 172.9594 | -2.0988 | 86.4797 | 129.9788 | 101.1522 | 3.4891 | 307.7811 | -0.99634 | 153.8906 | 240.8568 | 189.5599 | 3.4434 | 613.0159 | -0.98061 | 306.508 | 480.4817 | 378.3124
3.4388 | 172.9578 | -2.0988 | 86.4789 | 129.925 | 101.0987 | 3.4899 | 307.7318 | -0.99634 | 153.8659 | 240.8981 | 189.6095 | 3.4441 | 612.9617 | -0.9811 | 306.4808 | 480.4297 | 378.2694
3.4394 | 172.9557 | -2.0993 | 86.4779 | 129.902 | 101.0761 | 3.4907 | 307.7738 | -0.99682 | 153.8869 | 240.8382 | 189.5426 | 3.4451 | 612.9548 | -0.9811 | 306.4774 | 480.4683 | 378.3091
3.4402 | 172.9531 | -2.0998 | 86.4766 | 129.8848 | 101.0593 | 3.4915 | 307.8172 | -0.99682 | 153.9086 | 240.9509 | 189.648 | 3.4457 | 612.9944 | -0.98159 | 306.4972 | 480.5701 | 378.4044
3.4409 | 172.905 | -2.1003 | 86.4525 | 129.8268 | 101.0093 | 3.4923 | 307.9056 | -0.99731 | 153.9528 | 240.9122 | 189.5946 | 3.4468 | 612.9868 | -0.98159 | 306.4934 | 480.6423 | 378.4779
3.4416 | 172.8103 | -2.1013 | 86.4051 | 129.7736 | 100.9719 | 3.4931 | 307.9027 | -0.99731 | 153.9513 | 241.1147 | 189.7976 | 3.4472 | 612.9812 | -0.98207 | 306.4906 | 480.6056 | 378.4421
3.4424 | 172.7153 | -2.1022 | 86.3577 | 129.4333 | 100.6474 | 3.4938 | 307.945 | -0.9978 | 153.9725 | 241.049 | 189.7248 | 3.4484 | 612.8741 | -0.98305 | 306.437 | 480.3822 | 378.2365
3.443 | 172.5299 | -2.1027 | 86.265 | 129.3537 | 100.5987 | 3.4947 | 308.0345 | -0.9978 | 154.0172 | 241.0987 | 189.7596 | 3.4488 | 612.7754 | -0.98354 | 306.3877 | 480.1019 | 377.9727
3.4438 | 172.4823 | -2.1027 | 86.2412 | 129.3019 | 100.5548 | 3.4955 | 308.0765 | -0.99828 | 154.0382 | 240.9088 | 189.5627 | 3.45 | 612.6275 | -0.98354 | 306.3137 | 480.057 | 377.9524
3.4445 | 172.5258 | -2.1032 | 86.2629 | 129.3717 | 100.6174 | 3.4962 | 307.9783 | -0.99925 | 153.9892 | 240.7298 | 189.4001 | 3.4504 | 612.6219 | -0.98403 | 306.3109 | 480.2032 | 378.0996
3.4453 | 172.524 | -2.1032 | 86.262 | 129.5688 | 100.8148 | 3.4971 | 307.9287 | -0.99925 | 153.9643 | 240.798 | 189.4766 | 3.4514 | 612.4725 | -0.98452 | 306.2362 | 479.9956 | 377.9169
3.446 | 172.5224 | -2.1032 | 86.2612 | 129.578 | 100.8242 | 3.4978 | 307.8783 | -0.99974 | 153.9392 | 240.6559 | 189.3429 | 3.4519 | 612.3731 | -0.985 | 306.1865 | 480.062 | 377.9998
3.4467 | 172.5193 | -2.1042 | 86.2596 | 129.5076 | 100.7544 | 3.4987 | 307.9199 | -1.0002 | 153.96 | 240.7698 | 189.4498 | 3.4529 | 612.3168 | -0.98549 | 306.1584 | 479.9689 | 377.9161
3.4474 | 172.5169 | -2.1046 | 86.2585 | 129.3445 | 100.5917 | 3.4994 | 307.871 | -1.0002 | 153.9355 | 240.8553 | 189.5435 | 3.4534 | 612.2668 | -0.98549 | 306.1334 | 479.8389 | 377.7945
3.4482 | 172.5609 | -2.1046 | 86.2805 | 129.3955 | 100.6353 | 3.5002 | 307.8217 | -1.0002 | 153.9108 | 241.0367 | 189.7331 | 3.4543 | 612.2578 | -0.98598 | 306.1289 | 479.9645 | 377.9215
3.4488 | 172.5581 | -2.1056 | 86.279 | 129.5602 | 100.8005 | 3.5009 | 307.8627 | -1.0012 | 153.9313 | 240.8363 | 189.5259 | 3.4551 | 612.253 | -0.98598 | 306.1265 | 479.9781 | 377.9359
3.4495 | 172.5107 | -2.1056 | 86.2553 | 129.5395 | 100.7877 | 3.5017 | 307.8134 | -1.0012 | 153.9067 | 240.8917 | 189.5894 | 3.4559 | 612.3406 | -0.98598 | 306.1703 | 480.2229 | 378.1661
3.4501 | 172.5078 | -2.1066 | 86.2539 | 129.4472 | 100.6959 | 3.5025 | 307.9031 | -1.0012 | 153.9516 | 240.9256 | 189.6084 | 3.4567 | 612.4718 | -0.98647 | 306.2359 | 480.3246 | 378.246
3.4509 | 172.4594 | -2.1071 | 86.2297 | 129.5121 | 100.7689 | 3.5033 | 307.9465 | -1.0012 | 153.9733 | 241.0173 | 189.6928 | 3.4574 | 612.6038 | -0.98696 | 306.3019 | 480.4196 | 378.319
3.4516 | 172.3655 | -2.1076 | 86.1827 | 129.3672 | 100.6396 | 3.504 | 308.0339 | -1.0022 | 154.0169 | 241.0121 | 189.6731 | 3.4583 | 612.6878 | -0.98745 | 306.3439 | 480.4637 | 378.3491
3.4524 | 172.3179 | -2.1076 | 86.1589 | 129.4714 | 100.7517 | 3.5048 | 307.9831 | -1.0027 | 153.9916 | 240.9208 | 189.5903 | 3.4589 | 612.6342 | -0.98793 | 306.3171 | 480.186 | 378.0803
3.4531 | 172.3155 | -2.108 | 86.1578 | 129.4703 | 100.751 | 3.5056 | 307.9788 | -1.0031 | 153.9894 | 240.8487 | 189.5189 | 3.4598 | 612.535 | -0.98793 | 306.2675 | 480.0454 | 377.9562
3.4539 | 172.4053 | -2.108 | 86.2027 | 129.4802 | 100.746 | 3.5065 | 307.9741 | -1.0036 | 153.987 | 240.6854 | 189.3564 | 3.4604 | 612.528 | -0.98842 | 306.264 | 480.069 | 377.981
3.4546 | 172.4488 | -2.1085 | 86.2244 | 129.528 | 100.7865 | 3.5072 | 307.831 | -1.0041 | 153.9155 | 240.4009 | 189.0958 | 3.4614 | 612.5648 | -0.98891 | 306.2824 | 480.2145 | 378.1203
3.4553 | 172.4472 | -2.1085 | 86.2236 | 129.5782 | 100.837 | 3.508 | 307.7354 | -1.0041 | 153.8677 | 240.5541 | 189.2649 | 3.4619 | 612.5119 | -0.9894 | 306.256 | 479.9811 | 377.8958
3.456 | 172.4907 | -2.109 | 86.2453 | 129.541 | 100.7926 | 3.5088 | 307.7324 | -1.0041 | 153.8662 | 240.8646 | 189.5759 | 3.4629 | 612.4091 | -0.98989 | 306.2046 | 479.8978 | 377.8296
3.4568 | 172.5347 | -2.109 | 86.2673 | 129.564 | 100.8082 | 3.5096 | 307.8208 | -1.0046 | 153.9104 | 240.8929 | 189.5894 | 3.4633 | 612.3598 | -0.98989 | 306.1799 | 480.0001 | 377.9402
3.4575 | 172.6239 | -2.1095 | 86.312 | 129.6217 | 100.8511 | 3.5104 | 307.7701 | -1.0051 | 153.885 | 240.7906 | 189.4956 | 3.4643 | 612.3501 | -0.99038 | 306.175 | 480.0523 | 377.994
3.4583 | 172.713 | -2.11 | 86.3565 | 129.6543 | 100.8688 | 3.5112 | 307.7671 | -1.0051 | 153.8836 | 240.8532 | 189.5586 | 3.4649 | 612.3896 | -0.99086 | 306.1948 | 480.1012 | 378.0362
3.4589 | 172.5276 | -2.1105 | 86.2638 | 129.5497 | 100.7951 | 3.5119 | 307.7168 | -1.0056 | 153.8584 | 240.7141 | 189.4279 | 3.4658 | 612.334 | -0.99135 | 306.167 | 479.9555 | 377.8998
3.4597 | 172.4793 | -2.1109 | 86.2396 | 129.5676 | 100.8211 | 3.5127 | 307.7602 | -1.0056 | 153.8801 | 240.8898 | 189.5964 | 3.4664 | 612.2805 | -0.99184 | 306.1402 | 479.9828 | 377.936
3.4604 | 172.5235 | -2.1109 | 86.2617 | 129.6667 | 100.9128 | 3.5134 | 307.8025 | -1.0061 | 153.9013 | 240.864 | 189.5636 | 3.4672 | 612.275 | -0.99184 | 306.1375 | 479.95 | 377.9042
3.4611 | 172.6593 | -2.1109 | 86.3296 | 129.6136 | 100.8371 | 3.5142 | 307.7996 | -1.0061 | 153.8998 | 240.9085 | 189.6086 | 3.4679 | 612.1743 | -0.99233 | 306.0871 | 479.8377 | 377.8087
3.4619 | 172.6567 | -2.1114 | 86.3284 | 129.5984 | 100.8223 | 3.515 | 307.7952 | -1.0065 | 153.8976 | 240.9224 | 189.6232 | 3.4685 | 612.2138 | -0.99282 | 306.1069 | 479.9486 | 377.9129
3.4626 | 172.7002 | -2.1119 | 86.3501 | 129.7462 | 100.9629 | 3.5157 | 307.8376 | -1.007 | 153.9188 | 240.9817 | 189.6754 | 3.4694 | 612.2076 | -0.99282 | 306.1038 | 479.9855 | 377.9509
3.4633 | 172.6978 | -2.1124 | 86.3489 | 129.7191 | 100.9362 | 3.5165 | 307.7869 | -1.0075 | 153.8934 | 240.7184 | 189.4206 | 3.47 | 612.1076 | -0.99331 | 306.0538 | 479.8065 | 377.7886
3.464 | 172.6489 | -2.1134 | 86.3245 | 129.6069 | 100.832 | 3.5172 | 307.7843 | -1.0075 | 153.8922 | 240.6911 | 189.3938 | 3.4709 | 612.052 | -0.99379 | 306.026 | 479.9878 | 377.9792
3.4647 | 172.6016 | -2.1134 | 86.3008 | 129.6382 | 100.8712 | 3.518 | 307.78 | -1.008 | 153.89 | 240.835 | 189.5384 | 3.4714 | 612.1387 | -0.99428 | 306.0694 | 479.8693 | 377.8461
3.4655 | 172.5524 | -2.1143 | 86.2762 | 129.5367 | 100.778 | 3.5187 | 307.7296 | -1.0085 | 153.8648 | 240.6549 | 189.3667 | 3.4724 | 612.0388 | -0.99428 | 306.0194 | 479.8873 | 377.8808
3.4663 | 172.5506 | -2.1143 | 86.2753 | 129.6448 | 100.8864 | 3.5195 | 307.6803 | -1.0085 | 153.8402 | 240.8763 | 189.5962 | 3.4728 | 612.0332 | -0.99477 | 306.0166 | 479.9706 | 377.965
3.467 | 172.5017 | -2.1153 | 86.2509 | 129.3205 | 100.5703 | 3.5203 | 307.8164 | -1.0085 | 153.9082 | 241.0743 | 189.7716 | 3.4738 | 611.9304 | -0.99526 | 305.9652 | 479.7813 | 377.7929
3.4677 | 172.4536 | -2.1158 | 86.2268 | 129.6116 | 100.8693 | 3.521 | 307.8124 | -1.009 | 153.9062 | 240.9194 | 189.6174 | 3.4742 | 611.8782 | -0.99575 | 305.9391 | 479.7403 | 377.7605
3.4685 | 172.4518 | -2.1158 | 86.2259 | 129.5706 | 100.8287 | 3.5218 | 307.7632 | -1.009 | 153.8816 | 241.0548 | 189.7609 | 3.4753 | 611.8678 | -0.99624 | 305.9339 | 479.5941 | 377.6161
3.4692 | 172.4494 | -2.1163 | 86.2247 | 129.6386 | 100.897 | 3.5225 | 307.7114 | -1.0099 | 153.8557 | 240.8711 | 189.5858 | 3.4757 | 611.7691 | -0.99672 | 305.8846 | 479.4569 | 377.4953
3.4699 | 172.4471 | -2.1168 | 86.2236 | 129.7305 | 100.9893 | 3.5233 | 307.6621 | -1.0099 | 153.8311 | 240.8384 | 189.5614 | 3.4766 | 611.5303 | -0.99672 | 305.7652 | 479.3155 | 377.3937
3.4706 | 172.399 | -2.1172 | 86.1995 | 129.6155 | 100.8823 | 3.524 | 307.7059 | -1.0099 | 153.8529 | 240.9383 | 189.654 | 3.477 | 611.4811 | -0.99672 | 305.7405 | 479.5208 | 377.6073
3.4714 | 172.4422 | -2.1177 | 86.2211 | 130.6552 | 101.9148 | 3.5248 | 307.7493 | -1.0099 | 153.8746 | 240.98 | 189.6885 | 3.4779 | 611.472 | -0.99721 | 305.736 | 479.4524 | 377.5404
3.4722 | 172.4389 | -2.1187 | 86.2194 | 129.4627 | 100.7228 | 3.5255 | 307.7453 | -1.0104 | 153.8727 | 240.9691 | 189.6782 | 3.4784 | 611.5122 | -0.9977 | 305.7561 | 479.5716 | 377.6529
3.4729 | 172.2076 | -2.1192 | 86.1038 | 129.2081 | 100.5068 | 3.5263 | 307.7873 | -1.0109 | 153.8936 | 240.9782 | 189.6803 | 3.4793 | 611.4596 | -0.9977 | 305.7298 | 479.5592 | 377.6493
3.4737 | 172.0669 | -2.1202 | 86.0334 | 128.9749 | 100.2971 | 3.527 | 307.8311 | -1.0109 | 153.9155 | 241.09 | 189.7849 | 3.4798 | 611.4998 | -0.99819 | 305.7499 | 479.3864 | 377.4698
3.4745 | 171.9735 | -2.1202 | 85.9868 | 129.1632 | 100.5009 | 3.5278 | 307.9194 | -1.0114 | 153.9597 | 241.1223 | 189.8024 | 3.4806 | 611.5379 | -0.99868 | 305.769 | 479.5436 | 377.6206
3.4752 | 171.9712 | -2.1206 | 85.9856 | 129.2671 | 100.6052 | 3.5284 | 307.8694 | -1.0119 | 153.9347 | 241.1904 | 189.8788 | 3.4814 | 611.7186 | -0.99868 | 305.8593 | 479.5159 | 377.5628
3.476 | 171.9221 | -2.1216 | 85.961 | 129.2647 | 100.611 | 3.5291 | 307.7728 | -1.0124 | 153.8864 | 240.9901 | 189.6947 | 3.4821 | 611.7603 | -0.99868 | 305.8801 | 479.6717 | 377.7117
3.4767 | 171.8282 | -2.1221 | 85.9141 | 129.1348 | 100.4968 | 3.5299 | 307.7235 | -1.0124 | 153.8617 | 240.9135 | 189.6262 | 3.4828 | 611.7061 | -0.99917 | 305.853 | 479.7277 | 377.7767
3.4775 | 171.734 | -2.1226 | 85.867 | 129.2138 | 100.5915 | 3.5307 | 307.7655 | -1.0129 | 153.8827 | 241.0095 | 189.7153 | 3.4834 | 611.6526 | -0.99966 | 305.8263 | 479.634 | 377.6919
3.4783 | 171.7322 | -2.1226 | 85.8661 | 129.0739 | 100.4519 | 3.5314 | 307.7629 | -1.0129 | 153.8814 | 240.8833 | 189.5894 | 3.4842 | 611.6471 | -0.99966 | 305.8235 | 479.7433 | 377.8021
3.479 | 171.7299 | -2.1231 | 85.8649 | 129.3158 | 100.6942 | 3.5322 | 307.7122 | -1.0133 | 153.8561 | 240.78 | 189.4946 | 3.4847 | 611.6873 | -1.0001 | 305.8437 | 479.7405 | 377.7926
3.4798 | 171.7281 | -2.1231 | 85.864 | 129.3239 | 100.7026 | 3.5328 | 307.71 | -1.0133 | 153.855 | 241.0399 | 189.7549 | 3.4857 | 611.6311 | -1.0006 | 305.8155 | 479.5344 | 377.5959
3.4805 | 171.8181 | -2.1231 | 85.909 | 129.3719 | 100.7356 | 3.5335 | 307.6582 | -1.0143 | 153.8291 | 240.9672 | 189.6908 | 3.486 | 611.4866 | -1.0011 | 305.7433 | 479.3763 | 377.4618
3.4813 | 171.9078 | -2.1231 | 85.9539 | 129.3818 | 100.7305 | 3.5343 | 307.609 | -1.0143 | 153.8045 | 240.7895 | 189.5214 | 3.4872 | 611.386 | -1.0011 | 305.693 | 479.63 | 377.7323
3.482 | 172.0436 | -2.1231 | 86.0218 | 129.5467 | 100.8728 | 3.535 | 307.5586 | -1.0148 | 153.7793 | 240.7364 | 189.4767 | 3.4875 | 611.381 | -1.0016 | 305.6905 | 479.5526 | 377.6557
3.4828 | 172.1791 | -2.1231 | 86.0896 | 129.8455 | 101.1489 | 3.5357 | 307.4634 | -1.0148 | 153.7317 | 240.7558 | 189.5119 | 3.4885 | 611.3742 | -1.0016 | 305.6871 | 479.6262 | 377.7305
3.4835 | 172.2684 | -2.1235 | 86.1342 | 129.8882 | 101.1768 | 3.5364 | 307.4594 | -1.0153 | 153.7297 | 240.7669 | 189.5237 | 3.4889 | 611.2727 | -1.0026 | 305.6363 | 479.4725 | 377.5938
3.4842 | 172.3118 | -2.124 | 86.1559 | 130.02 | 101.3013 | 3.537 | 307.5035 | -1.0153 | 153.7518 | 240.937 | 189.6864 | 3.4898 | 611.1735 | -1.0026 | 305.5867 | 479.3549 | 377.4927
3.4849 | 172.4011 | -2.1245 | 86.2005 | 130.0257 | 101.2921 | 3.5377 | 307.5473 | -1.0153 | 153.7736 | 241.0798 | 189.822 | 3.4902 | 611.3103 | -1.0026 | 305.6551 | 479.4783 | 377.5933
3.4857 | 172.3069 | -2.125 | 86.1535 | 129.7567 | 101.0388 | 3.5385 | 307.5893 | -1.0158 | 153.7946 | 241.0649 | 189.8 | 3.4911 | 611.4873 | -1.0031 | 305.7437 | 479.6549 | 377.7404
3.4865 | 172.3509 | -2.125 | 86.1754 | 129.7946 | 101.0695 | 3.5391 | 307.6797 | -1.0158 | 153.8399 | 241.1241 | 189.8442 | 3.4917 | 611.5268 | -1.0036 | 305.7634 | 479.5438 | 377.6226
3.4872 | 172.3486 | -2.1255 | 86.1743 | 129.7876 | 101.0628 | 3.5399 | 307.7217 | -1.0163 | 153.8609 | 241.1642 | 189.8773 | 3.4926 | 611.4742 | -1.0036 | 305.7371 | 479.5154 | 377.6031
3.4879 | 172.3927 | -2.1255 | 86.1964 | 129.9396 | 101.2075 | 3.5406 | 307.7655 | -1.0163 | 153.8827 | 241.1371 | 189.8428 | 3.4932 | 611.4206 | -1.0041 | 305.7103 | 479.4758 | 377.5723
3.4886 | 172.4805 | -2.1269 | 86.2402 | 129.9547 | 101.208 | 3.5413 | 307.8078 | -1.0167 | 153.9039 | 241.1173 | 189.816 | 3.4938 | 611.37 | -1.0041 | 305.685 | 479.6854 | 377.7904
3.4894 | 172.4787 | -2.1269 | 86.2393 | 129.8858 | 101.1394 | 3.542 | 307.7575 | -1.0172 | 153.8787 | 241.0053 | 189.7123 | 3.4946 | 611.5012 | -1.0045 | 305.7506 | 479.6251 | 377.7082
3.4901 | 172.4313 | -2.1269 | 86.2156 | 129.9921 | 101.2536 | 3.5427 | 307.6608 | -1.0177 | 153.8304 | 241.026 | 189.7492 | 3.495 | 611.5421 | -1.005 | 305.7711 | 479.4996 | 377.576
3.4908 | 172.4747 | -2.1274 | 86.2374 | 129.9079 | 101.1622 | 3.5434 | 307.7046 | -1.0177 | 153.8523 | 241.2699 | 189.9858 | 3.4959 | 611.4429 | -1.005 | 305.7215 | 479.588 | 377.6809
3.4915 | 172.4731 | -2.1274 | 86.2366 | 129.9671 | 101.2216 | 3.544 | 307.7487 | -1.0177 | 153.8744 | 241.2529 | 189.9615 | 3.4963 | 611.3908 | -1.0055 | 305.6954 | 479.3431 | 377.4446
3.4922 | 172.6081 | -2.1279 | 86.3041 | 130.2107 | 101.4427 | 3.5448 | 307.7907 | -1.0182 | 153.8954 | 241.178 | 189.8796 | 3.4973 | 611.3374 | -1.0055 | 305.6687 | 479.3224 | 377.4328
3.493 | 172.559 | -2.1289 | 86.2795 | 130.0053 | 101.2455 | 3.5454 | 307.7885 | -1.0182 | 153.8942 | 241.2729 | 189.9748 | 3.4976 | 611.4255 | -1.006 | 305.7128 | 479.3005 | 377.3962
3.4937 | 172.5117 | -2.1289 | 86.2558 | 129.9106 | 101.1587 | 3.5462 | 307.8305 | -1.0187 | 153.9152 | 241.143 | 189.8379 | 3.4985 | 611.3699 | -1.0065 | 305.685 | 479.2488 | 377.3538
3.4945 | 172.4633 | -2.1294 | 86.2317 | 129.7685 | 101.0247 | 3.5468 | 307.8283 | -1.0187 | 153.9141 | 241.2339 | 189.9291 | 3.499 | 611.2241 | -1.007 | 305.6121 | 479.4049 | 377.5343
3.4952 | 172.5068 | -2.1298 | 86.2534 | 129.9163 | 101.1652 | 3.5476 | 307.9166 | -1.0192 | 153.9583 | 241.3121 | 189.9927 | 3.4999 | 611.1714 | -1.007 | 305.5857 | 479.4026 | 377.5407
3.496 | 172.5965 | -2.1298 | 86.2982 | 130.0592 | 101.2931 | 3.5483 | 307.7722 | -1.0201 | 153.8861 | 241.112 | 189.8167 | 3.5003 | 611.3547 | -1.007 | 305.6774 | 479.4173 | 377.5248
3.4968 | 172.5482 | -2.1303 | 86.2741 | 129.8761 | 101.1181 | 3.5489 | 307.6773 | -1.0201 | 153.8387 | 241.0656 | 189.7861 | 3.5013 | 611.4874 | -1.007 | 305.7437 | 479.6026 | 377.688
3.4976 | 172.4991 | -2.1313 | 86.2495 | 129.7387 | 100.9889 | 3.5497 | 307.628 | -1.0201 | 153.814 | 241.068 | 189.7966 | 3.5017 | 611.5283 | -1.0075 | 305.7642 | 479.7211 | 377.7997
3.4983 | 172.4502 | -2.1323 | 86.2251 | 129.6624 | 100.9207 | 3.5504 | 307.6241 | -1.0206 | 153.812 | 240.9981 | 189.7274 | 3.5026 | 611.5658 | -1.008 | 305.7829 | 479.5269 | 377.5993
3.4991 | 172.3103 | -2.1328 | 86.1552 | 129.5046 | 100.7862 | 3.5511 | 307.6201 | -1.0211 | 153.81 | 240.9821 | 189.7121 | 3.5032 | 611.5617 | -1.008 | 305.7808 | 479.7099 | 377.7829
3.4998 | 172.3087 | -2.1328 | 86.1544 | 129.4338 | 100.7157 | 3.5518 | 307.5698 | -1.0216 | 153.7849 | 240.8331 | 189.5714 | 3.504 | 611.6928 | -1.0084 | 305.8464 | 479.6265 | 377.6777
3.5006 | 172.3062 | -2.1332 | 86.1531 | 129.5186 | 100.8009 | 3.5524 | 307.5212 | -1.0216 | 153.7606 | 241.0098 | 189.7563 | 3.5046 | 611.6393 | -1.0089 | 305.8197 | 479.6999 | 377.76
3.5013 | 172.3046 | -2.1332 | 86.1523 | 129.5968 | 100.8793 | 3.5531 | 307.5186 | -1.0216 | 153.7593 | 240.9215 | 189.6684 | 3.5053 | 611.5386 | -1.0094 | 305.7693 | 479.4496 | 377.5265
3.5021 | 172.3478 | -2.1337 | 86.1739 | 129.6365 | 100.9118 | 3.5539 | 307.5592 | -1.0226 | 153.7796 | 240.8339 | 189.5741 | 3.506 | 611.4873 | -1.0094 | 305.7437 | 479.584 | 377.6694
3.5029 | 172.391 | -2.1342 | 86.1955 | 129.4211 | 100.6893 | 3.5545 | 307.5107 | -1.0226 | 153.7553 | 241.0047 | 189.7529 | 3.5065 | 611.5741 | -1.0099 | 305.787 | 480.7944 | 378.8654
3.5036 | 172.4809 | -2.1342 | 86.2405 | 129.5321 | 100.7853 | 3.5552 | 307.5067 | -1.0231 | 153.7533 | 240.8638 | 189.6126 | 3.5074 | 611.6115 | -1.0104 | 305.8058 | 479.7922 | 377.8569
3.5043 | 172.4786 | -2.1347 | 86.2393 | 129.74 | 100.9936 | 3.5559 | 307.5041 | -1.0231 | 153.7521 | 240.9615 | 189.7108 | 3.5079 | 611.6081 | -1.0104 | 305.804 | 479.8475 | 377.9128
3.505 | 172.5228 | -2.1347 | 86.2614 | 129.8291 | 101.0753 | 3.5566 | 307.5465 | -1.0235 | 153.7732 | 240.8547 | 189.597 | 3.5088 | 611.5525 | -1.0109 | 305.7763 | 479.8048 | 377.8794
3.5058 | 172.566 | -2.1352 | 86.283 | 129.7528 | 100.9918 | 3.5573 | 307.4961 | -1.024 | 153.7481 | 240.6836 | 189.4343 | 3.5092 | 611.5469 | -1.0114 | 305.7735 | 479.673 | 377.7486
3.5065 | 172.5636 | -2.1357 | 86.2818 | 129.6937 | 100.9331 | 3.558 | 307.4458 | -1.0245 | 153.7229 | 240.7616 | 189.5206 | 3.5102 | 611.5401 | -1.0114 | 305.77 | 479.6576 | 377.7343
3.5073 | 172.6068 | -2.1362 | 86.3034 | 129.8714 | 101.1036 | 3.5587 | 307.3029 | -1.025 | 153.6514 | 240.8022 | 189.585 | 3.5106 | 611.5781 | -1.0124 | 305.789 | 479.6058 | 377.6761
3.508 | 172.5595 | -2.1362 | 86.2797 | 129.8137 | 101.0538 | 3.5594 | 307.2989 | -1.0255 | 153.6495 | 240.6353 | 189.4188 | 3.5115 | 611.4789 | -1.0124 | 305.7394 | 479.7112 | 377.798
3.5087 | 172.6036 | -2.1362 | 86.3018 | 129.8918 | 101.1245 | 3.5601 | 307.2963 | -1.0255 | 153.6482 | 240.75 | 189.5339 | 3.5119 | 611.4268 | -1.0128 | 305.7134 | 479.8042 | 377.8997
3.5095 | 172.6468 | -2.1366 | 86.3234 | 129.8374 | 101.063 | 3.5609 | 307.2471 | -1.0255 | 153.6235 | 240.8263 | 189.6185 | 3.5129 | 611.4635 | -1.0133 | 305.7318 | 479.6567 | 377.7461
3.5102 | 172.6895 | -2.1376 | 86.3448 | 129.7219 | 100.9404 | 3.5615 | 307.1508 | -1.026 | 153.5754 | 240.7783 | 189.5865 | 3.5133 | 611.4143 | -1.0133 | 305.7071 | 480.806 | 378.9037
3.511 | 172.5031 | -2.1386 | 86.2516 | 129.5199 | 100.7694 | 3.5622 | 307.1468 | -1.0265 | 153.5734 | 240.6164 | 189.4252 | 3.5142 | 611.3587 | -1.0138 | 305.6794 | 479.6903 | 377.7972
3.5117 | 172.41 | -2.1386 | 86.205 | 129.5993 | 100.8643 | 3.5629 | 307.0488 | -1.0274 | 153.5244 | 240.4975 | 189.3227 | 3.5148 | 611.2616 | -1.0138 | 305.6308 | 479.5878 | 377.7108
3.5124 | 172.4084 | -2.1386 | 86.2042 | 129.5105 | 100.7758 | 3.5636 | 306.9999 | -1.0274 | 153.5 | 240.5151 | 189.3484 | 3.5156 | 611.2533 | -1.0143 | 305.6266 | 479.6317 | 377.7561
3.5132 | 172.4059 | -2.1391 | 86.2029 | 129.5613 | 100.827 | 3.5643 | 306.9974 | -1.0274 | 153.4987 | 240.5808 | 189.4146 | 3.5162 | 611.2463 | -1.0148 | 305.6231 | 479.7653 | 377.8909
3.5139 | 172.4493 | -2.1395 | 86.2246 | 129.7231 | 100.9816 | 3.565 | 306.9948 | -1.0274 | 153.4974 | 240.5005 | 189.3347 | 3.5169 | 611.2851 | -1.0153 | 305.6426 | 479.7398 | 377.8589
3.5147 | 172.4475 | -2.1395 | 86.2237 | 129.6902 | 100.949 | 3.5658 | 306.9908 | -1.0279 | 153.4954 | 240.5406 | 189.3754 | 3.5177 | 611.2796 | -1.0153 | 305.6398 | 479.717 | 377.8371
3.5155 | 172.4449 | -2.14 | 86.2225 | 129.597 | 100.8562 | 3.5665 | 306.9405 | -1.0284 | 153.4703 | 240.5205 | 189.3638 | 3.5182 | 611.1803 | -1.0158 | 305.5902 | 479.6424 | 377.779
3.5162 | 172.4883 | -2.1405 | 86.2442 | 129.5288 | 100.7807 | 3.5673 | 306.9839 | -1.0284 | 153.4919 | 240.7172 | 189.5532 | 3.5191 | 611.1742 | -1.0158 | 305.5871 | 479.6284 | 377.766
3.517 | 172.4858 | -2.141 | 86.2429 | 129.5746 | 100.827 | 3.568 | 306.9322 | -1.0294 | 153.4661 | 240.3735 | 189.2181 | 3.5197 | 611.1679 | -1.0163 | 305.5839 | 479.6533 | 377.792
3.5178 | 172.4374 | -2.1415 | 86.2187 | 130.7545 | 102.0149 | 3.5687 | 306.7444 | -1.0294 | 153.3722 | 240.2836 | 189.1595 | 3.5206 | 611.2053 | -1.0167 | 305.6027 | 479.6161 | 377.7485
3.5185 | 172.3893 | -2.142 | 86.1947 | 129.7615 | 101.03 | 3.5694 | 306.7404 | -1.0299 | 153.3702 | 240.4857 | 189.3623 | 3.521 | 611.1532 | -1.0172 | 305.5766 | 479.3481 | 377.4892
3.5193 | 172.2945 | -2.1429 | 86.1472 | 129.4843 | 100.7685 | 3.5701 | 306.7841 | -1.0299 | 153.3921 | 240.6216 | 189.4909 | 3.5221 | 611.0963 | -1.0177 | 305.5481 | 479.2857 | 377.4363
3.52 | 172.2006 | -2.1434 | 86.1003 | 129.3594 | 100.6593 | 3.5709 | 306.8738 | -1.0299 | 153.4369 | 240.7174 | 189.5718 | 3.5224 | 611.0477 | -1.0177 | 305.5239 | 479.4505 | 377.6092
3.5208 | 172.1058 | -2.1444 | 86.0529 | 129.4771 | 100.7928 | 3.5716 | 306.8698 | -1.0303 | 153.4349 | 240.5875 | 189.4425 | 3.5235 | 611.0838 | -1.0182 | 305.5419 | 479.4726 | 377.6253
3.5216 | 172.0125 | -2.1444 | 86.0062 | 129.5035 | 100.8347 | 3.5724 | 306.9132 | -1.0303 | 153.4566 | 240.7222 | 189.57 | 3.5239 | 611.1741 | -1.0182 | 305.587 | 479.5377 | 377.6754
3.5223 | 171.8729 | -2.1449 | 85.9364 | 129.4168 | 100.7713 | 3.5731 | 306.957 | -1.0303 | 153.4785 | 240.753 | 189.5935 | 3.5249 | 611.1644 | -1.0187 | 305.5822 | 479.4259 | 377.5652
3.523 | 171.8713 | -2.1449 | 85.9356 | 129.52 | 100.8747 | 3.5739 | 307.0452 | -1.0308 | 153.5226 | 240.6803 | 189.506 | 3.5253 | 611.1122 | -1.0192 | 305.5561 | 479.2739 | 377.4219
3.5238 | 171.9602 | -2.1454 | 85.9801 | 129.4915 | 100.8315 | 3.5745 | 307.1356 | -1.0308 | 153.5678 | 240.8145 | 189.6252 | 3.5263 | 611.056 | -1.0197 | 305.528 | 479.3639 | 377.5212
3.5247 | 171.8652 | -2.1463 | 85.9326 | 130.3801 | 101.7359 | 3.5753 | 307.179 | -1.0308 | 153.5895 | 240.8981 | 189.7016 | 3.5268 | 611.0526 | -1.0197 | 305.5263 | 479.3322 | 377.4901
3.5254 | 171.8178 | -2.1463 | 85.9089 | 129.3015 | 100.6652 | 3.576 | 307.2213 | -1.0313 | 153.6107 | 240.8414 | 189.6378 | 3.5276 | 611.0907 | -1.0202 | 305.5454 | 479.3543 | 377.5059
3.5262 | 171.8153 | -2.1468 | 85.9076 | 129.3963 | 100.7604 | 3.5767 | 307.2637 | -1.0318 | 153.6318 | 240.8556 | 189.645 | 3.5282 | 611.0401 | -1.0202 | 305.5201 | 479.207 | 377.367
3.527 | 171.767 | -2.1473 | 85.8835 | 129.2772 | 100.6494 | 3.5775 | 307.2593 | -1.0323 | 153.6297 | 240.6525 | 189.4426 | 3.5289 | 611.0325 | -1.0207 | 305.5162 | 479.4373 | 377.5985
3.5277 | 171.8104 | -2.1478 | 85.9052 | 129.439 | 100.8039 | 3.5782 | 307.2567 | -1.0323 | 153.6284 | 240.6962 | 189.4868 | 3.5297 | 611.027 | -1.0207 | 305.5135 | 479.2915 | 377.4537
3.5285 | 171.8536 | -2.1483 | 85.9268 | 129.5086 | 100.8664 | 3.5789 | 307.2065 | -1.0328 | 153.6032 | 240.7232 | 189.5221 | 3.5303 | 611.1595 | -1.0211 | 305.5797 | 479.4029 | 377.5429
3.5293 | 171.7588 | -2.1492 | 85.8794 | 129.3084 | 100.6819 | 3.5797 | 307.2021 | -1.0333 | 153.6011 | 240.8241 | 189.6237 | 3.5311 | 611.1046 | -1.0216 | 305.5523 | 479.2635 | 377.4127
3.5301 | 171.5732 | -2.1497 | 85.7866 | 129.0857 | 100.4901 | 3.5804 | 307.1532 | -1.0333 | 153.5766 | 240.7236 | 189.5314 | 3.5316 | 610.9589 | -1.0221 | 305.4794 | 479.2267 | 377.4002
3.531 | 171.5704 | -2.1502 | 85.7852 | 129.0784 | 100.4833 | 3.5811 | 307.1956 | -1.0337 | 153.5978 | 240.7529 | 189.5536 | 3.5326 | 610.9055 | -1.0221 | 305.4528 | 479.212 | 377.3944
3.5318 | 171.6144 | -2.1502 | 85.8072 | 129.2443 | 100.6419 | 3.5818 | 307.0527 | -1.0342 | 153.5263 | 240.5735 | 189.3981 | 3.533 | 610.8534 | -1.0226 | 305.4267 | 479.2481 | 377.4391
3.5327 | 171.6581 | -2.1502 | 85.829 | 129.3682 | 100.7585 | 3.5825 | 307.0501 | -1.0342 | 153.525 | 240.6332 | 189.4582 | 3.5341 | 610.8895 | -1.0231 | 305.4447 | 479.1652 | 377.3503
3.5334 | 171.6558 | -2.1507 | 85.8279 | 129.3491 | 100.7398 | 3.5833 | 307.0934 | -1.0342 | 153.5467 | 240.7379 | 189.5557 | 3.5344 | 610.9339 | -1.0231 | 305.467 | 479.1974 | 377.3751
3.5341 | 171.6534 | -2.1512 | 85.8267 | 129.215 | 100.6061 | 3.584 | 307.1358 | -1.0347 | 153.5679 | 240.5691 | 189.3798 | 3.5355 | 610.9235 | -1.0236 | 305.4618 | 479.2943 | 377.4737
3.5348 | 171.6511 | -2.1517 | 85.8255 | 129.1779 | 100.5694 | 3.5847 | 307.1795 | -1.0347 | 153.5898 | 240.657 | 189.4604 | 3.5359 | 611.0109 | -1.0241 | 305.5054 | 479.319 | 377.4839
3.5356 | 171.695 | -2.1517 | 85.8475 | 129.3189 | 100.7031 | 3.5854 | 307.1755 | -1.0352 | 153.5878 | 240.6871 | 189.4912 | 3.5369 | 611.097 | -1.0241 | 305.5485 | 479.2251 | 377.3756
3.5363 | 171.7385 | -2.1521 | 85.8692 | 129.2397 | 100.6166 | 3.5862 | 307.0772 | -1.0362 | 153.5386 | 240.3761 | 189.1965 | 3.5374 | 611.1372 | -1.0246 | 305.5686 | 479.5102 | 377.654
3.5371 | 171.6901 | -2.1526 | 85.8451 | 129.4336 | 100.8186 | 3.587 | 307.0742 | -1.0362 | 153.5371 | 240.5156 | 189.3365 | 3.5384 | 611.0345 | -1.025 | 305.5172 | 479.289 | 377.4499
3.5379 | 171.7333 | -2.1531 | 85.8667 | 129.5203 | 100.8981 | 3.5878 | 307.0713 | -1.0362 | 153.5356 | 240.4921 | 189.3136 | 3.5389 | 611.0311 | -1.025 | 305.5155 | 479.4573 | 377.6188
3.5386 | 171.731 | -2.1536 | 85.8655 | 129.2972 | 100.6754 | 3.5886 | 307.022 | -1.0362 | 153.511 | 240.5575 | 189.3872 | 3.5397 | 610.9762 | -1.0255 | 305.4881 | 479.3349 | 377.5055
3.5394 | 171.7284 | -2.1541 | 85.8642 | 129.421 | 100.7996 | 3.5893 | 307.0181 | -1.0367 | 153.509 | 240.5826 | 189.4129 | 3.5403 | 610.9692 | -1.026 | 305.4846 | 480.3245 | 378.4963
3.5401 | 171.6339 | -2.1551 | 85.8169 | 129.2129 | 100.6072 | 3.5901 | 307.06 | -1.0371 | 153.53 | 240.6616 | 189.485 | 3.541 | 610.9151 | -1.0265 | 305.4575 | 479.2595 | 377.4403
3.5409 | 171.4948 | -2.1551 | 85.7474 | 129.1563 | 100.5739 | 3.5908 | 307.056 | -1.0376 | 153.528 | 240.6507 | 189.4747 | 3.5418 | 610.7673 | -1.027 | 305.3836 | 478.8897 | 377.0951
3.5417 | 171.4923 | -2.1555 | 85.7461 | 129.1931 | 100.6111 | 3.5916 | 307.0531 | -1.0376 | 153.5265 | 240.5682 | 189.3927 | 3.5425 | 610.5737 | -1.0275 | 305.2868 | 478.839 | 377.0767
3.5424 | 171.5364 | -2.1555 | 85.7682 | 129.2772 | 100.6878 | 3.5924 | 307.0501 | -1.0376 | 153.5251 | 240.6788 | 189.5038 | 3.5434 | 610.5675 | -1.0275 | 305.2838 | 478.7909 | 377.0296
3.5432 | 171.5804 | -2.1555 | 85.7902 | 129.2802 | 100.6834 | 3.5931 | 307.0939 | -1.0376 | 153.5469 | 240.7716 | 189.5893 | 3.5439 | 610.5147 | -1.028 | 305.2574 | 478.8396 | 377.0871
3.544 | 171.5771 | -2.1565 | 85.7885 | 129.1817 | 100.5855 | 3.5938 | 307.1362 | -1.0381 | 153.5681 | 240.7399 | 189.5505 | 3.5449 | 610.3656 | -1.0285 | 305.1828 | 478.8951 | 377.1675
3.5447 | 171.5297 | -2.1565 | 85.7649 | 129.262 | 100.6737 | 3.5946 | 307.2721 | -1.0381 | 153.6361 | 240.7588 | 189.5468 | 3.5454 | 610.3157 | -1.0285 | 305.1578 | 478.8601 | 377.1408
3.5454 | 171.5739 | -2.1565 | 85.787 | 129.4201 | 100.8244 | 3.5954 | 307.3141 | -1.0386 | 153.657 | 241.0679 | 189.8489 | 3.5464 | 610.306 | -1.029 | 305.153 | 478.8653 | 377.1477
3.5462 | 171.7086 | -2.157 | 85.8543 | 129.4145 | 100.7964 | 3.5962 | 307.3574 | -1.0386 | 153.6787 | 241.1796 | 189.9533 | 3.5468 | 610.3468 | -1.0294 | 305.1734 | 478.8488 | 377.1244
3.547 | 171.7053 | -2.158 | 85.8526 | 129.185 | 100.5675 | 3.5969 | 307.3535 | -1.0391 | 153.6767 | 241.0597 | 189.8341 | 3.5479 | 610.4294 | -1.0299 | 305.2147 | 478.8532 | 377.115
3.5477 | 171.7037 | -2.158 | 85.8518 | 129.4142 | 100.7969 | 3.5977 | 307.3505 | -1.0391 | 153.6753 | 241.0382 | 189.8131 | 3.5483 | 610.3802 | -1.0299 | 305.1901 | 478.8766 | 377.1466
3.5485 | 171.7934 | -2.158 | 85.8967 | 129.362 | 100.7298 | 3.5985 | 307.4373 | -1.0401 | 153.7187 | 241.0538 | 189.8142 | 3.5494 | 610.3727 | -1.0299 | 305.1863 | 478.9828 | 377.254
3.5492 | 171.8832 | -2.158 | 85.9416 | 129.682 | 101.0348 | 3.5992 | 307.3885 | -1.0401 | 153.6942 | 241.0143 | 189.7829 | 3.5499 | 610.4128 | -1.0304 | 305.2064 | 479.095 | 377.3595
3.5499 | 172.0181 | -2.1584 | 86.0091 | 129.8265 | 101.1568 | 3.6 | 307.2915 | -1.0405 | 153.6458 | 241.0159 | 189.8007 | 3.5509 | 610.4525 | -1.0304 | 305.2262 | 478.9748 | 377.2327
3.5506 | 172.0158 | -2.1589 | 86.0079 | 129.7244 | 101.0551 | 3.6007 | 307.1964 | -1.0405 | 153.5982 | 240.8353 | 189.6359 | 3.5514 | 610.4927 | -1.0309 | 305.2463 | 479.05 | 377.3012
3.5514 | 172.0132 | -2.1594 | 86.0066 | 129.5982 | 100.9293 | 3.6015 | 307.2383 | -1.041 | 153.6192 | 240.9444 | 189.738 | 3.5524 | 610.4836 | -1.0314 | 305.2418 | 479.1105 | 377.3633
3.5521 | 171.9194 | -2.1599 | 85.9597 | 129.3954 | 100.7421 | 3.6022 | 307.2357 | -1.041 | 153.6179 | 240.9031 | 189.6971 | 3.553 | 610.4766 | -1.0319 | 305.2383 | 478.9601 | 377.214
3.5529 | 171.8711 | -2.1604 | 85.9356 | 129.3993 | 100.7541 | 3.603 | 307.2314 | -1.0415 | 153.6157 | 240.894 | 189.6888 | 3.5538 | 610.4247 | -1.0319 | 305.2123 | 478.9211 | 377.1837
3.5537 | 171.915 | -2.1604 | 85.9575 | 129.5053 | 100.8528 | 3.6038 | 307.1345 | -1.042 | 153.5672 | 240.7326 | 189.5435 | 3.5546 | 610.4628 | -1.0324 | 305.2314 | 479.1073 | 377.3635
3.5544 | 171.9127 | -2.1609 | 85.9564 | 129.5682 | 100.9161 | 3.6045 | 307.0379 | -1.0425 | 153.5189 | 240.6424 | 189.4694 | 3.5552 | 610.5517 | -1.0324 | 305.2758 | 479.0497 | 377.2911
3.5552 | 171.9566 | -2.1609 | 85.9783 | 129.6461 | 100.9867 | 3.6052 | 306.9876 | -1.043 | 153.4938 | 240.6504 | 189.4857 | 3.556 | 610.4968 | -1.0329 | 305.2484 | 478.9374 | 377.1879
3.5559 | 171.9543 | -2.1614 | 85.9771 | 129.492 | 100.833 | 3.606 | 306.9847 | -1.043 | 153.4923 | 240.5999 | 189.4358 | 3.5566 | 610.4899 | -1.0334 | 305.2449 | 478.829 | 377.0806
3.5567 | 172.0432 | -2.1618 | 86.0216 | 129.7116 | 101.0377 | 3.6068 | 306.9817 | -1.043 | 153.4909 | 240.7254 | 189.5618 | 3.5575 | 610.5273 | -1.0338 | 305.2636 | 478.8178 | 377.0632
3.5575 | 172.0871 | -2.1618 | 86.0436 | 130.7175 | 102.0364 | 3.6075 | 307.0241 | -1.0435 | 153.512 | 240.8006 | 189.63 | 3.558 | 610.5703 | -1.0338 | 305.2852 | 478.9773 | 377.2156
3.5582 | 172.0848 | -2.1623 | 86.0424 | 129.7224 | 101.0416 | 3.6083 | 307.0211 | -1.0435 | 153.5106 | 240.6922 | 189.522 | 3.5591 | 610.467 | -1.0343 | 305.2335 | 478.9607 | 377.2162
3.559 | 172.128 | -2.1628 | 86.064 | 130.6061 | 101.9181 | 3.6091 | 307.1093 | -1.0439 | 153.5547 | 240.6384 | 189.4535 | 3.5594 | 610.4649 | -1.0343 | 305.2325 | 479.0507 | 377.3065
3.5598 | 172.1254 | -2.1633 | 86.0627 | 129.6959 | 101.0083 | 3.6099 | 307.0573 | -1.0449 | 153.5286 | 240.3505 | 189.1743 | 3.5605 | 610.4081 | -1.0348 | 305.204 | 478.8733 | 377.1386
3.5606 | 172.0321 | -2.1633 | 86.0161 | 129.8713 | 101.1992 | 3.6107 | 306.9155 | -1.0449 | 153.4577 | 240.3736 | 189.221 | 3.5609 | 610.4489 | -1.0353 | 305.2245 | 478.8258 | 377.0843
3.5613 | 172.029 | -2.1643 | 86.0145 | 129.5539 | 100.8824 | 3.6114 | 306.8652 | -1.0454 | 153.4326 | 240.3645 | 189.2203 | 3.562 | 610.3921 | -1.0358 | 305.196 | 478.6134 | 376.8814
3.562 | 171.843 | -2.1652 | 85.9215 | 129.339 | 100.6985 | 3.6122 | 306.8623 | -1.0454 | 153.4311 | 240.6151 | 189.4714 | 3.5624 | 610.247 | -1.0363 | 305.1235 | 478.656 | 376.9482
3.5628 | 171.704 | -2.1652 | 85.852 | 129.4395 | 100.8222 | 3.6131 | 306.9053 | -1.0454 | 153.4526 | 240.5196 | 189.3687 | 3.5634 | 610.1937 | -1.0363 | 305.0969 | 478.6574 | 376.9584
3.5635 | 171.656 | -2.1657 | 85.828 | 130.2286 | 101.6192 | 3.6138 | 306.9013 | -1.0459 | 153.4506 | 240.5346 | 189.3844 | 3.5638 | 610.1881 | -1.0368 | 305.0941 | 478.5786 | 376.8806
3.5643 | 171.6999 | -2.1657 | 85.8499 | 129.3305 | 100.7139 | 3.6146 | 306.8984 | -1.0459 | 153.4492 | 240.5922 | 189.4424 | 3.5648 | 610.3207 | -1.0368 | 305.1603 | 478.7509 | 377.0308
3.565 | 171.6518 | -2.1662 | 85.8259 | 129.4566 | 100.8479 | 3.6153 | 306.8958 | -1.0459 | 153.4479 | 240.6759 | 189.5266 | 3.5654 | 610.3631 | -1.0368 | 305.1815 | 478.8791 | 377.1519
3.5658 | 171.6493 | -2.1667 | 85.8246 | 129.4724 | 100.8642 | 3.6161 | 306.89 | -1.0469 | 153.445 | 240.4492 | 189.3008 | 3.5661 | 610.4019 | -1.0373 | 305.2009 | 479.0266 | 377.2929
3.5665 | 171.6934 | -2.1667 | 85.8467 | 129.4764 | 100.8609 | 3.617 | 306.8867 | -1.0469 | 153.4434 | 240.5925 | 189.4447 | 3.5668 | 610.49 | -1.0373 | 305.245 | 479.1056 | 377.3573
3.5673 | 171.7366 | -2.1672 | 85.8683 | 129.5161 | 100.8933 | 3.6176 | 306.8831 | -1.0473 | 153.4416 | 240.4968 | 189.3496 | 3.5674 | 610.6689 | -1.0377 | 305.3344 | 479.1342 | 377.356
3.5681 | 171.7797 | -2.1677 | 85.8899 | 129.6628 | 101.0328 | 3.6184 | 306.8802 | -1.0473 | 153.4401 | 240.6623 | 189.5156 | 3.5683 | 610.8021 | -1.0377 | 305.4011 | 479.1438 | 377.3434
3.5688 | 171.686 | -2.1681 | 85.843 | 129.4389 | 100.8246 | 3.6192 | 306.9221 | -1.0478 | 153.4611 | 240.7204 | 189.5667 | 3.5689 | 610.7951 | -1.0382 | 305.3976 | 478.9664 | 377.1672
3.5696 | 171.6377 | -2.1686 | 85.8188 | 129.4729 | 100.8666 | 3.62 | 306.9178 | -1.0483 | 153.4589 | 240.6353 | 189.4823 | 3.5698 | 610.7861 | -1.0387 | 305.393 | 479.0799 | 377.2822
3.5703 | 171.5896 | -2.1691 | 85.7948 | 129.3859 | 100.7877 | 3.6208 | 306.9611 | -1.0483 | 153.4805 | 240.7869 | 189.6267 | 3.5703 | 610.8263 | -1.0392 | 305.4131 | 479.1031 | 377.2987
3.5711 | 171.5871 | -2.1696 | 85.7935 | 129.3597 | 100.7619 | 3.6215 | 306.9122 | -1.0483 | 153.4561 | 240.9785 | 189.8265 | 3.5713 | 610.8659 | -1.0392 | 305.4329 | 479.1339 | 377.3229
3.5719 | 171.5388 | -2.1701 | 85.7694 | 129.3847 | 100.7949 | 3.6223 | 306.9542 | -1.0488 | 153.4771 | 240.7585 | 189.5995 | 3.5718 | 610.9554 | -1.0392 | 305.4777 | 480.4686 | 378.6427
3.5726 | 171.5822 | -2.1706 | 85.7911 | 129.3424 | 100.7454 | 3.6231 | 306.9512 | -1.0488 | 153.4756 | 240.8241 | 189.6655 | 3.5728 | 610.9921 | -1.0397 | 305.4961 | 479.3431 | 377.5111
3.5733 | 171.5349 | -2.1706 | 85.7674 | 129.3528 | 100.7636 | 3.6239 | 306.9918 | -1.0498 | 153.4959 | 240.7925 | 189.6272 | 3.5732 | 610.9894 | -1.0397 | 305.4947 | 480.4917 | 378.6601
3.5742 | 171.5314 | -2.1715 | 85.7657 | 129.2482 | 100.6596 | 3.6247 | 306.8963 | -1.0498 | 153.4481 | 240.7407 | 189.5914 | 3.5742 | 610.9796 | -1.0402 | 305.4898 | 479.3899 | 377.56
3.5749 | 171.529 | -2.172 | 85.7645 | 129.2871 | 100.6989 | 3.6255 | 306.7994 | -1.0503 | 153.3997 | 240.6834 | 189.5501 | 3.5746 | 611.0205 | -1.0407 | 305.5102 | 479.2484 | 377.4117
3.5756 | 171.4817 | -2.172 | 85.7409 | 129.3984 | 100.8181 | 3.6263 | 306.7487 | -1.0507 | 153.3744 | 240.6081 | 189.4833 | 3.5756 | 610.9178 | -1.0412 | 305.4589 | 479.2882 | 377.4685
3.5763 | 171.5259 | -2.172 | 85.7629 | 129.3765 | 100.7889 | 3.627 | 306.6999 | -1.0507 | 153.3499 | 240.6547 | 189.5381 | 3.576 | 610.8658 | -1.0417 | 305.4329 | 479.2152 | 377.4043
3.577 | 171.615 | -2.1725 | 85.8075 | 130.3371 | 101.7346 | 3.6278 | 306.6479 | -1.0517 | 153.3239 | 240.4228 | 189.3149 | 3.577 | 610.8125 | -1.0417 | 305.4062 | 479.0926 | 377.2905
3.5778 | 171.7046 | -2.1725 | 85.8523 | 129.6709 | 101.0535 | 3.6286 | 306.551 | -1.0522 | 153.2755 | 240.2695 | 189.1776 | 3.5775 | 610.7568 | -1.0426 | 305.3784 | 479.0249 | 377.2321
3.5786 | 171.702 | -2.173 | 85.851 | 129.7467 | 101.1297 | 3.6294 | 306.4078 | -1.0527 | 153.2039 | 240.067 | 188.999 | 3.5784 | 610.7942 | -1.0431 | 305.3971 | 479.0157 | 377.2166
3.5794 | 171.6995 | -2.1735 | 85.8497 | 129.5935 | 100.977 | 3.6302 | 306.3109 | -1.0532 | 153.1555 | 240.1156 | 189.0638 | 3.5791 | 610.743 | -1.0431 | 305.3715 | 479.1861 | 377.3956
3.5802 | 171.6977 | -2.1735 | 85.8488 | 129.6216 | 101.0054 | 3.631 | 306.308 | -1.0532 | 153.154 | 240.2601 | 189.2088 | 3.5798 | 610.7382 | -1.0431 | 305.3691 | 479.2467 | 377.457
3.5809 | 171.7403 | -2.1744 | 85.8701 | 129.5141 | 100.8907 | 3.6318 | 306.4439 | -1.0532 | 153.2219 | 240.3371 | 189.2631 | 3.5806 | 610.7763 | -1.0436 | 305.3881 | 479.2678 | 377.4717
3.5817 | 171.692 | -2.1749 | 85.846 | 129.316 | 100.7007 | 3.6326 | 306.4395 | -1.0537 | 153.2198 | 240.444 | 189.3707 | 3.5812 | 610.8158 | -1.0441 | 305.4079 | 479.0616 | 377.259
3.5825 | 171.6445 | -2.1749 | 85.8222 | 129.5093 | 100.9019 | 3.6334 | 306.4352 | -1.0541 | 153.2176 | 240.3829 | 189.3104 | 3.5821 | 610.9025 | -1.0441 | 305.4513 | 479.444 | 377.6269
3.5832 | 171.6422 | -2.1754 | 85.8211 | 129.3702 | 100.7632 | 3.6341 | 306.385 | -1.0546 | 153.1925 | 240.2468 | 189.1827 | 3.5826 | 610.8469 | -1.0451 | 305.4234 | 478.9903 | 377.1825
3.584 | 171.6861 | -2.1754 | 85.843 | 129.4981 | 100.8838 | 3.6349 | 306.4283 | -1.0546 | 153.2141 | 240.3595 | 189.2881 | 3.5836 | 610.7936 | -1.0451 | 305.3968 | 479.0517 | 377.2527
3.5847 | 171.7295 | -2.1759 | 85.8647 | 129.6879 | 101.0663 | 3.6357 | 306.4253 | -1.0546 | 153.2127 | 240.548 | 189.4771 | 3.584 | 610.7908 | -1.0451 | 305.3954 | 479.0623 | 377.2638
3.5855 | 171.7726 | -2.1764 | 85.8863 | 129.6406 | 101.0118 | 3.6364 | 306.4214 | -1.0551 | 153.2107 | 240.5161 | 189.4459 | 3.5853 | 610.8727 | -1.0456 | 305.4363 | 479.1453 | 377.3332
3.5862 | 171.8167 | -2.1764 | 85.9084 | 129.5096 | 100.8735 | 3.6372 | 306.3259 | -1.0551 | 153.163 | 240.4264 | 189.3721 | 3.5856 | 610.9142 | -1.046 | 305.4571 | 479.1451 | 377.3261
3.587 | 171.8142 | -2.1769 | 85.9071 | 129.4864 | 100.8507 | 3.638 | 306.3216 | -1.0556 | 153.1608 | 240.2953 | 189.2417 | 3.5867 | 610.9066 | -1.046 | 305.4533 | 479.2543 | 377.4366
3.5878 | 171.8109 | -2.1778 | 85.9054 | 129.4759 | 100.8408 | 3.6388 | 306.3649 | -1.0556 | 153.1824 | 240.304 | 189.2432 | 3.5871 | 610.9475 | -1.0465 | 305.4737 | 479.3328 | 377.5083
3.5886 | 171.8548 | -2.1778 | 85.9274 | 129.5939 | 100.9514 | 3.6396 | 306.3143 | -1.0561 | 153.1571 | 240.4627 | 189.4104 | 3.5882 | 611.0328 | -1.0465 | 305.5164 | 479.2065 | 377.3677
3.5893 | 171.8517 | -2.1788 | 85.9258 | 129.4645 | 100.8225 | 3.6403 | 306.3117 | -1.0561 | 153.1559 | 240.3635 | 189.3115 | 3.5887 | 611.163 | -1.0475 | 305.5815 | 480.1918 | 378.3313
3.5901 | 171.8042 | -2.1788 | 85.9021 | 129.4917 | 100.8577 | 3.6412 | 306.3533 | -1.0566 | 153.1766 | 240.5013 | 189.4424 | 3.5896 | 611.0611 | -1.048 | 305.5305 | 479.1369 | 377.2933
3.5909 | 171.7559 | -2.1793 | 85.8779 | 129.4257 | 100.7997 | 3.6419 | 306.3507 | -1.0566 | 153.1754 | 240.43 | 189.3716 | 3.5902 | 610.9641 | -1.048 | 305.482 | 479.2354 | 377.408
3.5917 | 171.6604 | -2.1807 | 85.8302 | 129.1022 | 100.4921 | 3.6427 | 306.3926 | -1.0571 | 153.1963 | 240.5411 | 189.4756 | 3.591 | 611.0021 | -1.0485 | 305.5011 | 479.4015 | 377.5678
3.5924 | 171.5217 | -2.1807 | 85.7609 | 129.0918 | 100.5048 | 3.6434 | 306.3887 | -1.0575 | 153.1943 | 240.3542 | 189.2894 | 3.5918 | 610.9502 | -1.0485 | 305.4751 | 479.1655 | 377.3405
3.5932 | 171.4734 | -2.1812 | 85.7367 | 129.0957 | 100.5168 | 3.6443 | 306.3377 | -1.058 | 153.1688 | 240.2957 | 189.2395 | 3.5925 | 611.0819 | -1.049 | 305.5409 | 479.4344 | 377.5874
3.5939 | 171.4719 | -2.1812 | 85.7359 | 129.0469 | 100.4683 | 3.645 | 306.3351 | -1.058 | 153.1676 | 240.4395 | 189.3836 | 3.5933 | 611.0735 | -1.0495 | 305.5368 | 479.4503 | 377.6047
3.5946 | 171.5152 | -2.1817 | 85.7576 | 129.1377 | 100.5518 | 3.6457 | 306.4237 | -1.0585 | 153.2118 | 240.5348 | 189.4642 | 3.5939 | 610.9765 | -1.0495 | 305.4883 | 479.4388 | 377.6094
3.5953 | 171.4665 | -2.1827 | 85.7332 | 129.1515 | 100.5737 | 3.6466 | 306.4666 | -1.0585 | 153.2333 | 240.5213 | 189.4435 | 3.5948 | 611.0168 | -1.0495 | 305.5084 | 479.533 | 377.6968
3.5961 | 171.3725 | -2.1832 | 85.6862 | 129.9446 | 101.3825 | 3.6472 | 306.3228 | -1.0595 | 153.1614 | 240.1755 | 189.1217 | 3.5954 | 611.0563 | -1.05 | 305.5281 | 479.3308 | 377.4881
3.5968 | 171.3709 | -2.1832 | 85.6855 | 129.0078 | 100.446 | 3.648 | 306.1797 | -1.06 | 153.0899 | 240.0311 | 189.0011 | 3.5964 | 611.0901 | -1.0509 | 305.5451 | 479.3448 | 377.4965
3.5975 | 171.3686 | -2.1837 | 85.6843 | 128.8887 | 100.3273 | 3.6488 | 306.1305 | -1.06 | 153.0653 | 240.1585 | 189.1367 | 3.5968 | 610.9945 | -1.0509 | 305.4972 | 479.257 | 377.4246
3.5982 | 171.3655 | -2.1846 | 85.6828 | 128.9933 | 100.4324 | 3.6495 | 306.2191 | -1.0605 | 153.1095 | 240.2058 | 189.1693 | 3.5978 | 610.9383 | -1.0514 | 305.4692 | 479.131 | 377.308
3.599 | 171.1337 | -2.1856 | 85.5669 | 128.5936 | 100.0713 | 3.6503 | 306.1699 | -1.0605 | 153.0849 | 240.2612 | 189.2329 | 3.5982 | 610.8862 | -1.0519 | 305.4431 | 478.9571 | 377.1427
3.5998 | 171.0862 | -2.1856 | 85.5431 | 128.6408 | 100.1264 | 3.6511 | 306.1193 | -1.0609 | 153.0596 | 240.249 | 189.2291 | 3.5993 | 610.9252 | -1.0519 | 305.4626 | 479.1905 | 377.3697
3.6005 | 171.0839 | -2.1861 | 85.5419 | 128.8057 | 100.2917 | 3.6519 | 306.0704 | -1.0609 | 153.0352 | 240.1516 | 189.1398 | 3.5998 | 610.9653 | -1.0524 | 305.4826 | 479.4177 | 377.5901
3.6012 | 171.0823 | -2.1861 | 85.5411 | 128.8529 | 100.3392 | 3.6527 | 306.0675 | -1.0609 | 153.0338 | 240.1351 | 189.1239 | 3.6008 | 610.8162 | -1.0529 | 305.4081 | 479.1552 | 377.3525
3.6019 | 171.1257 | -2.1866 | 85.5628 | 129.1687 | 100.6477 | 3.6535 | 306.1557 | -1.0614 | 153.0778 | 240.3953 | 189.3693 | 3.6013 | 610.717 | -1.0534 | 305.3585 | 479.0707 | 377.2845
3.6027 | 171.1696 | -2.1866 | 85.5848 | 129.0586 | 100.5304 | 3.6543 | 306.199 | -1.0614 | 153.0995 | 240.2719 | 189.2388 | 3.6023 | 610.6609 | -1.0539 | 305.3304 | 478.8647 | 377.0879
3.6034 | 171.2586 | -2.187 | 85.6293 | 129.2222 | 100.6791 | 3.6551 | 306.1484 | -1.0619 | 153.0742 | 240.3677 | 189.343 | 3.6029 | 610.7032 | -1.0539 | 305.3516 | 478.9909 | 377.207
3.6041 | 171.302 | -2.1875 | 85.651 | 129.068 | 100.5177 | 3.6559 | 306.1917 | -1.0619 | 153.0959 | 240.4484 | 189.4164 | 3.6039 | 610.6006 | -1.0544 | 305.3003 | 478.8786 | 377.1119
3.6048 | 171.3004 | -2.1875 | 85.6502 | 129.1192 | 100.5691 | 3.6566 | 306.234 | -1.0624 | 153.117 | 240.4276 | 189.3886 | 3.6045 | 610.5036 | -1.0544 | 305.2518 | 478.9211 | 377.1705
3.6056 | 171.2986 | -2.1875 | 85.6493 | 129.2873 | 100.7375 | 3.6574 | 306.3236 | -1.0624 | 153.1618 | 240.3814 | 189.3275 | 3.6052 | 610.496 | -1.0548 | 305.248 | 478.8934 | 377.144
3.6063 | 171.3412 | -2.1885 | 85.6706 | 129.2758 | 100.7189 | 3.6582 | 306.273 | -1.0629 | 153.1365 | 240.3352 | 189.2897 | 3.606 | 610.534 | -1.0553 | 305.267 | 479.0065 | 377.2508
3.6071 | 171.2473 | -2.189 | 85.6236 | 129.1259 | 100.5847 | 3.6589 | 306.2704 | -1.0629 | 153.1352 | 240.3429 | 189.2978 | 3.6068 | 610.6679 | -1.0553 | 305.3339 | 479.0974 | 377.3194
3.6078 | 171.1993 | -2.1895 | 85.5996 | 128.9789 | 100.4457 | 3.6597 | 306.36 | -1.0629 | 153.18 | 240.3627 | 189.3027 | 3.6076 | 610.6131 | -1.0558 | 305.3065 | 478.8951 | 377.1262
3.6085 | 171.1055 | -2.19 | 85.5528 | 129.0602 | 100.5426 | 3.6605 | 306.4019 | -1.0634 | 153.201 | 240.3717 | 189.3047 | 3.6081 | 610.5139 | -1.0563 | 305.257 | 478.7806 | 377.0283
3.6093 | 171.1494 | -2.19 | 85.5747 | 129.0361 | 100.5112 | 3.6613 | 306.4901 | -1.0639 | 153.245 | 240.4259 | 189.3442 | 3.6091 | 610.5042 | -1.0568 | 305.2521 | 478.8278 | 377.0771
3.61 | 171.2385 | -2.1904 | 85.6192 | 129.2137 | 100.674 | 3.6621 | 306.4409 | -1.0639 | 153.2205 | 240.3893 | 189.3158 | 3.6096 | 610.5472 | -1.0568 | 305.2736 | 479.0063 | 377.2484
3.6107 | 171.2369 | -2.1904 | 85.6185 | 129.2789 | 100.7394 | 3.6629 | 306.4842 | -1.0639 | 153.2421 | 240.4459 | 189.3652 | 3.6107 | 610.6297 | -1.0573 | 305.3148 | 479.1426 | 377.371
3.6115 | 171.1879 | -2.1914 | 85.594 | 129.1976 | 100.6663 | 3.6637 | 306.5261 | -1.0643 | 153.2631 | 240.53 | 189.4423 | 3.6112 | 610.5798 | -1.0573 | 305.2899 | 478.9177 | 377.1544
3.6122 | 171.1406 | -2.1914 | 85.5703 | 129.2929 | 100.7695 | 3.6645 | 306.5232 | -1.0643 | 153.2616 | 240.3715 | 189.2843 | 3.6123 | 610.5694 | -1.0578 | 305.2847 | 478.9876 | 377.226
3.6129 | 171.2305 | -2.1914 | 85.6152 | 129.4348 | 100.8964 | 3.6653 | 306.4726 | -1.0648 | 153.2363 | 240.4333 | 189.3545 | 3.6128 | 610.6124 | -1.0578 | 305.3062 | 479.0771 | 377.3083
3.6136 | 171.3203 | -2.1914 | 85.6601 | 129.4787 | 100.9254 | 3.6661 | 306.4206 | -1.0658 | 153.2103 | 240.2074 | 189.1373 | 3.6139 | 610.8371 | -1.0578 | 305.4185 | 479.2904 | 377.4842
3.6144 | 171.317 | -2.1924 | 85.6585 | 129.4322 | 100.8794 | 3.6668 | 306.3718 | -1.0658 | 153.1859 | 240.21 | 189.148 | 3.6144 | 610.8308 | -1.0583 | 305.4154 | 479.3723 | 377.5672
3.615 | 171.2699 | -2.1924 | 85.635 | 129.2127 | 100.6677 | 3.6677 | 306.3685 | -1.0658 | 153.1842 | 240.3174 | 189.2559 | 3.6153 | 610.7753 | -1.0587 | 305.3876 | 479.2667 | 377.4708
3.6157 | 171.3597 | -2.1924 | 85.6799 | 129.3746 | 100.8147 | 3.6684 | 306.4584 | -1.0658 | 153.2292 | 240.5803 | 189.5039 | 3.6159 | 610.7219 | -1.0592 | 305.3609 | 479.225 | 377.438
3.6165 | 171.3572 | -2.1929 | 85.6786 | 129.2674 | 100.7079 | 3.6692 | 306.4541 | -1.0663 | 153.227 | 240.3792 | 189.3035 | 3.6169 | 610.7592 | -1.0597 | 305.3796 | 480.2708 | 378.4776
3.6173 | 171.4003 | -2.1933 | 85.7001 | 129.3171 | 100.7503 | 3.67 | 306.4974 | -1.0663 | 153.2487 | 240.4439 | 189.361 | 3.6175 | 610.7058 | -1.0602 | 305.3529 | 479.1242 | 377.3399
3.6179 | 171.4439 | -2.1938 | 85.7219 | 129.2829 | 100.709 | 3.6708 | 306.5407 | -1.0663 | 153.2703 | 240.5225 | 189.4324 | 3.6185 | 610.6061 | -1.0602 | 305.3031 | 479.0513 | 377.2836
3.6187 | 171.4413 | -2.1943 | 85.7207 | 129.1367 | 100.5632 | 3.6716 | 306.5826 | -1.0668 | 153.2913 | 240.5276 | 189.4305 | 3.6192 | 610.552 | -1.0607 | 305.276 | 479.0753 | 377.3167
3.6194 | 171.3476 | -2.1948 | 85.6738 | 129.232 | 100.674 | 3.6723 | 306.6725 | -1.0668 | 153.3363 | 240.6615 | 189.5494 | 3.6198 | 610.5943 | -1.0607 | 305.2972 | 479.1245 | 377.3588
3.6201 | 171.391 | -2.1953 | 85.6955 | 129.2897 | 100.7245 | 3.6732 | 306.7154 | -1.0668 | 153.3577 | 240.671 | 189.5518 | 3.6208 | 610.6282 | -1.0617 | 305.3141 | 479.0896 | 377.3182
3.6209 | 171.3884 | -2.1958 | 85.6942 | 129.4485 | 100.8838 | 3.6739 | 306.8054 | -1.0668 | 153.4027 | 240.79 | 189.6557 | 3.6215 | 610.6698 | -1.0617 | 305.3349 | 479.0744 | 377.2961
3.6216 | 171.3868 | -2.1958 | 85.6934 | 129.4627 | 100.8982 | 3.6747 | 306.8949 | -1.0668 | 153.4475 | 240.8797 | 189.7306 | 3.6224 | 610.5186 | -1.0627 | 305.2593 | 478.7519 | 376.9988
3.6223 | 171.3838 | -2.1967 | 85.6919 | 129.3163 | 100.7524 | 3.6755 | 307.0293 | -1.0673 | 153.5146 | 240.856 | 189.6844 | 3.6229 | 610.4223 | -1.0627 | 305.2112 | 479.0308 | 377.2937
3.6231 | 171.3348 | -2.1977 | 85.6674 | 129.133 | 100.5772 | 3.6763 | 307.0712 | -1.0677 | 153.5356 | 240.883 | 189.7045 | 3.624 | 610.3684 | -1.0627 | 305.1842 | 478.9508 | 377.2227
3.6238 | 171.2875 | -2.1977 | 85.6438 | 129.1644 | 100.6164 | 3.6772 | 307.0202 | -1.0682 | 153.5101 | 240.8066 | 189.6366 | 3.6245 | 610.4549 | -1.0631 | 305.2275 | 479.1002 | 377.3577
3.6246 | 171.2859 | -2.1977 | 85.643 | 129.2516 | 100.7039 | 3.678 | 306.971 | -1.0682 | 153.4855 | 240.812 | 189.6502 | 3.6256 | 610.5403 | -1.0631 | 305.2701 | 479.0048 | 377.2481
3.6254 | 171.2834 | -2.1982 | 85.6417 | 129.3504 | 100.8031 | 3.6787 | 306.9657 | -1.0692 | 153.4828 | 240.7775 | 189.6165 | 3.6261 | 610.4875 | -1.0636 | 305.2438 | 479.0665 | 377.3186
3.6261 | 171.3275 | -2.1982 | 85.6637 | 129.3864 | 100.8318 | 3.6796 | 306.9147 | -1.0697 | 153.4573 | 240.6611 | 189.5086 | 3.6272 | 610.3843 | -1.0641 | 305.1921 | 479.2 | 377.4693
3.6269 | 171.3242 | -2.1992 | 85.6621 | 130.2059 | 101.6519 | 3.6803 | 306.8196 | -1.0697 | 153.4098 | 240.8065 | 189.6699 | 3.6276 | 610.428 | -1.0641 | 305.214 | 479.3338 | 377.5958
3.6277 | 171.2295 | -2.2001 | 85.6148 | 129.1417 | 100.6035 | 3.6811 | 306.7228 | -1.0702 | 153.3614 | 240.5682 | 189.4477 | 3.6287 | 610.5104 | -1.0646 | 305.2552 | 479.3401 | 377.5884
3.6283 | 171.0904 | -2.2006 | 85.5452 | 129.9902 | 101.4752 | 3.682 | 306.7195 | -1.0702 | 153.3598 | 240.5486 | 189.4286 | 3.6293 | 610.5034 | -1.0651 | 305.2517 | 479.2567 | 377.5061
3.629 | 171.0431 | -2.2006 | 85.5216 | 128.9786 | 100.4714 | 3.6828 | 306.6675 | -1.0711 | 153.3338 | 240.4417 | 189.3305 | 3.6302 | 610.4015 | -1.0656 | 305.2008 | 479.1778 | 377.4443
3.6298 | 170.9941 | -2.2016 | 85.4971 | 129.0183 | 100.5193 | 3.6836 | 306.5721 | -1.0711 | 153.286 | 240.255 | 189.1597 | 3.6309 | 610.4432 | -1.0656 | 305.2216 | 479.3037 | 377.5631
3.6305 | 170.9461 | -2.2021 | 85.4731 | 128.6713 | 100.1803 | 3.6844 | 306.4753 | -1.0716 | 153.2376 | 240.1867 | 189.1075 | 3.6318 | 610.4805 | -1.0661 | 305.2403 | 479.2024 | 377.4557
3.6313 | 170.8522 | -2.2026 | 85.4261 | 128.7035 | 100.2281 | 3.6852 | 306.4723 | -1.0716 | 153.2362 | 240.1762 | 189.0975 | 3.6325 | 610.4265 | -1.0666 | 305.2132 | 479.3635 | 377.6257
3.632 | 170.8042 | -2.203 | 85.4021 | 128.7435 | 100.2762 | 3.6859 | 306.516 | -1.0716 | 153.258 | 240.259 | 189.173 | 3.6332 | 610.4188 | -1.067 | 305.2094 | 479.2497 | 377.5132
3.6328 | 170.8481 | -2.203 | 85.424 | 128.8545 | 100.3798 | 3.6868 | 306.6976 | -1.0716 | 153.3488 | 240.7159 | 189.5996 | 3.6341 | 610.3198 | -1.067 | 305.1599 | 479.2192 | 377.4992
3.6335 | 170.8458 | -2.2035 | 85.4229 | 128.9294 | 100.4551 | 3.6876 | 306.7395 | -1.0721 | 153.3698 | 240.5679 | 189.4446 | 3.6347 | 610.2664 | -1.0675 | 305.1332 | 479.1166 | 377.4055
3.6342 | 170.8434 | -2.204 | 85.4217 | 129.0463 | 100.5724 | 3.6884 | 306.7352 | -1.0726 | 153.3676 | 240.7358 | 189.6132 | 3.6357 | 610.2102 | -1.068 | 305.1051 | 479.0096 | 377.3079
3.6349 | 170.7947 | -2.205 | 85.3974 | 128.8961 | 100.4303 | 3.6892 | 306.7785 | -1.0726 | 153.3892 | 240.6404 | 189.5107 | 3.6363 | 610.2497 | -1.0685 | 305.1248 | 478.8584 | 377.1501
3.6356 | 170.701 | -2.2055 | 85.3505 | 128.8123 | 100.3622 | 3.6899 | 306.867 | -1.0731 | 153.4335 | 240.7207 | 189.5763 | 3.6373 | 610.1007 | -1.069 | 305.0504 | 478.67 | 376.9865
3.6364 | 170.6992 | -2.2055 | 85.3496 | 128.8274 | 100.3776 | 3.6908 | 306.9085 | -1.0736 | 153.4542 | 240.5566 | 189.4052 | 3.6378 | 610.0045 | -1.069 | 305.0022 | 478.5548 | 376.8874
3.637 | 170.7428 | -2.206 | 85.3714 | 129.8843 | 101.4272 | 3.6916 | 306.9056 | -1.0736 | 153.4528 | 240.6511 | 189.5002 | 3.6388 | 609.9483 | -1.0695 | 304.9742 | 478.5719 | 376.9138
3.6378 | 170.8324 | -2.206 | 85.4162 | 128.9621 | 100.49 | 3.6924 | 306.9012 | -1.0741 | 153.4506 | 240.655 | 189.5048 | 3.6393 | 609.9449 | -1.0695 | 304.9725 | 478.6791 | 377.0217
3.6385 | 170.8308 | -2.206 | 85.4154 | 129.0723 | 100.6005 | 3.6932 | 306.7582 | -1.0745 | 153.3791 | 240.5816 | 189.4552 | 3.6404 | 609.9809 | -1.07 | 304.9905 | 478.6892 | 377.0257
3.6392 | 170.8741 | -2.2064 | 85.4371 | 129.301 | 100.822 | 3.694 | 306.709 | -1.0745 | 153.3545 | 240.713 | 189.5948 | 3.6409 | 609.9282 | -1.0705 | 304.9641 | 478.7 | 377.0453
3.6399 | 170.8718 | -2.2069 | 85.4359 | 129.0629 | 100.5843 | 3.6948 | 306.7046 | -1.075 | 153.3523 | 240.6049 | 189.4874 | 3.6419 | 609.9185 | -1.071 | 304.9592 | 478.6922 | 377.0391
3.6407 | 170.9149 | -2.2074 | 85.4575 | 129.0696 | 100.5838 | 3.6956 | 306.514 | -1.076 | 153.257 | 240.3127 | 189.227 | 3.6425 | 609.868 | -1.071 | 304.934 | 478.6489 | 377.0043
3.6414 | 170.9133 | -2.2074 | 85.4567 | 129.1198 | 100.6342 | 3.6964 | 306.4648 | -1.076 | 153.2324 | 240.4211 | 189.3436 | 3.6435 | 609.9511 | -1.0714 | 304.9755 | 478.4535 | 376.795
3.6421 | 170.911 | -2.2079 | 85.4555 | 129.1677 | 100.6825 | 3.6972 | 306.4619 | -1.076 | 153.2309 | 240.4746 | 189.3977 | 3.6441 | 609.9006 | -1.0714 | 304.9503 | 478.5693 | 376.9192
3.6429 | 171.0006 | -2.2079 | 85.5003 | 129.3855 | 100.8854 | 3.698 | 306.5514 | -1.076 | 153.2757 | 240.4494 | 189.3575 | 3.6449 | 609.8458 | -1.0719 | 304.9229 | 478.562 | 376.921
3.6436 | 170.9518 | -2.2089 | 85.4759 | 129.0393 | 100.5473 | 3.6988 | 306.6871 | -1.076 | 153.3436 | 240.5973 | 189.4828 | 3.6457 | 609.7911 | -1.0724 | 304.8955 | 478.4297 | 376.7978
3.6443 | 170.9495 | -2.2093 | 85.4748 | 129.2422 | 100.7506 | 3.6996 | 306.729 | -1.0765 | 153.3645 | 240.8103 | 189.6888 | 3.6464 | 609.8298 | -1.0729 | 304.9149 | 478.5161 | 376.8778
3.645 | 170.9479 | -2.2093 | 85.474 | 130.2494 | 101.7581 | 3.7004 | 306.7247 | -1.077 | 153.3623 | 240.6172 | 189.4964 | 3.6472 | 609.8215 | -1.0734 | 304.9107 | 478.593 | 376.9561
3.6457 | 170.9463 | -2.2093 | 85.4732 | 129.2456 | 100.7545 | 3.7012 | 306.7217 | -1.077 | 153.3609 | 240.7957 | 189.6754 | 3.6479 | 609.7703 | -1.0734 | 304.8851 | 478.5464 | 376.9181
3.6464 | 170.9897 | -2.2098 | 85.4948 | 129.2893 | 100.7911 | 3.7019 | 306.8578 | -1.077 | 153.4289 | 240.6958 | 189.5528 | 3.6488 | 609.6191 | -1.0744 | 304.8096 | 478.286 | 376.6828
3.6472 | 170.9864 | -2.2108 | 85.4932 | 129.3308 | 100.8331 | 3.7027 | 306.8997 | -1.0775 | 153.4499 | 240.7698 | 189.6198 | 3.6496 | 609.5215 | -1.0744 | 304.7608 | 478.3612 | 376.7743
3.6479 | 170.8927 | -2.2113 | 85.4464 | 129.2491 | 100.767 | 3.7035 | 306.8968 | -1.0775 | 153.4484 | 240.7653 | 189.6159 | 3.6505 | 609.6546 | -1.0744 | 304.8273 | 478.6558 | 377.0467
3.6486 | 170.8447 | -2.2118 | 85.4224 | 129.1482 | 100.6741 | 3.7042 | 306.8928 | -1.078 | 153.4464 | 240.7724 | 189.6236 | 3.6511 | 609.7433 | -1.0744 | 304.8717 | 478.8271 | 377.2032
3.6493 | 170.7047 | -2.2127 | 85.3523 | 129.0263 | 100.5755 | 3.705 | 306.9361 | -1.078 | 153.468 | 240.8811 | 189.725 | 3.6521 | 609.7829 | -1.0744 | 304.8914 | 478.8989 | 377.2684
3.6501 | 170.5651 | -2.2132 | 85.2826 | 128.8626 | 100.4351 | 3.7058 | 306.9779 | -1.0784 | 153.489 | 240.7651 | 189.6021 | 3.6526 | 609.9129 | -1.0753 | 304.9565 | 478.6611 | 377.0089
3.6508 | 170.6092 | -2.2132 | 85.3046 | 128.7646 | 100.3298 | 3.7065 | 306.7891 | -1.0789 | 153.3945 | 240.5797 | 189.4482 | 3.6537 | 609.9025 | -1.0758 | 304.9513 | 478.563 | 376.9125
3.6516 | 170.6531 | -2.2132 | 85.3265 | 128.8436 | 100.4014 | 3.7073 | 306.7399 | -1.0789 | 153.3699 | 240.7741 | 189.6508 | 3.6542 | 609.9426 | -1.0763 | 304.9713 | 478.3531 | 376.696
3.6523 | 170.5579 | -2.2147 | 85.279 | 128.6742 | 100.2479 | 3.7081 | 306.828 | -1.0794 | 153.414 | 240.8793 | 189.7413 | 3.6553 | 609.8858 | -1.0768 | 304.9429 | 478.4758 | 376.8281
3.653 | 170.4186 | -2.2152 | 85.2093 | 128.6077 | 100.2045 | 3.7089 | 306.8713 | -1.0794 | 153.4356 | 240.8959 | 189.7507 | 3.6557 | 609.7439 | -1.0768 | 304.8719 | 478.5098 | 376.8858
3.6538 | 170.3248 | -2.2156 | 85.1624 | 128.4908 | 100.1033 | 3.7097 | 306.9132 | -1.0799 | 153.4566 | 241.0879 | 189.9357 | 3.6567 | 609.6878 | -1.0773 | 304.8439 | 478.4318 | 376.8172
3.6545 | 170.3681 | -2.2161 | 85.1841 | 128.6605 | 100.2659 | 3.7104 | 306.863 | -1.0804 | 153.4315 | 240.8129 | 189.6691 | 3.6573 | 609.6808 | -1.0778 | 304.8404 | 478.4004 | 376.7869
3.6552 | 170.3209 | -2.2161 | 85.1604 | 128.6879 | 100.3011 | 3.7112 | 306.7662 | -1.0809 | 153.3831 | 240.7356 | 189.6079 | 3.6582 | 609.721 | -1.0778 | 304.8605 | 478.3175 | 376.6973
3.6559 | 170.3193 | -2.2161 | 85.1596 | 128.7151 | 100.3286 | 3.712 | 306.7632 | -1.0809 | 153.3816 | 240.5931 | 189.4659 | 3.6587 | 609.5784 | -1.0778 | 304.7892 | 478.3362 | 376.7398
3.6566 | 170.2249 | -2.2171 | 85.1125 | 128.7051 | 100.3343 | 3.7127 | 306.8069 | -1.0809 | 153.4034 | 240.7029 | 189.5684 | 3.6596 | 609.6158 | -1.0783 | 304.8079 | 478.434 | 376.8313
3.6573 | 170.2226 | -2.2176 | 85.1113 | 128.606 | 100.2356 | 3.7135 | 306.8011 | -1.0818 | 153.4006 | 240.7032 | 189.5697 | 3.6603 | 609.5153 | -1.0788 | 304.7577 | 478.4638 | 376.8779
3.6581 | 170.128 | -2.2186 | 85.064 | 128.4249 | 100.0702 | 3.7143 | 306.7057 | -1.0818 | 153.3529 | 240.6905 | 189.5729 | 3.6612 | 609.6484 | -1.0788 | 304.8242 | 478.4413 | 376.8333
3.6588 | 170.0351 | -2.2186 | 85.0176 | 128.4864 | 100.1472 | 3.7151 | 306.7014 | -1.0823 | 153.3507 | 240.7344 | 189.6175 | 3.662 | 609.64 | -1.0793 | 304.82 | 478.6602 | 377.0536
3.6595 | 170.0792 | -2.2186 | 85.0396 | 128.4875 | 100.1409 | 3.7158 | 306.6988 | -1.0823 | 153.3494 | 240.8451 | 189.7286 | 3.6626 | 609.6331 | -1.0797 | 304.8165 | 479.4058 | 377.8003
3.6602 | 170.1233 | -2.2186 | 85.0616 | 128.5945 | 100.2406 | 3.7165 | 306.7411 | -1.0828 | 153.3705 | 240.7843 | 189.6608 | 3.6635 | 609.6733 | -1.0797 | 304.8367 | 478.405 | 376.7927
3.6609 | 170.2123 | -2.219 | 85.1061 | 128.5381 | 100.1694 | 3.7173 | 306.6905 | -1.0833 | 153.3452 | 240.6741 | 189.559 | 3.664 | 609.7134 | -1.0802 | 304.8567 | 478.2921 | 376.6732
3.6617 | 170.1177 | -2.22 | 85.0588 | 128.4979 | 100.145 | 3.718 | 306.6879 | -1.0833 | 153.344 | 240.7898 | 189.6752 | 3.665 | 609.7965 | -1.0807 | 304.8982 | 478.1537 | 376.521
3.6624 | 170.1161 | -2.22 | 85.0581 | 128.5222 | 100.1695 | 3.7188 | 306.776 | -1.0838 | 153.388 | 240.6549 | 189.5256 | 3.6655 | 609.7438 | -1.0812 | 304.8719 | 478.0334 | 376.4095
3.6631 | 170.1138 | -2.2205 | 85.0569 | 128.5761 | 100.2238 | 3.7196 | 306.8179 | -1.0843 | 153.4089 | 240.7799 | 189.6436 | 3.6666 | 609.6899 | -1.0812 | 304.8449 | 478.2005 | 376.5855
3.6639 | 170.1113 | -2.221 | 85.0556 | 128.5429 | 100.191 | 3.7204 | 306.7225 | -1.0843 | 153.3612 | 240.8053 | 189.6848 | 3.667 | 609.6843 | -1.0817 | 304.8421 | 478.2797 | 376.6657
3.6647 | 170.1551 | -2.221 | 85.0776 | 128.6118 | 100.2526 | 3.7211 | 306.5323 | -1.0852 | 153.2661 | 240.4583 | 189.3696 | 3.668 | 609.6746 | -1.0822 | 304.8373 | 478.273 | 376.6605
3.6654 | 170.1992 | -2.221 | 85.0996 | 128.6178 | 100.2513 | 3.7218 | 306.4358 | -1.0857 | 153.2179 | 240.4342 | 189.3615 | 3.6685 | 609.8103 | -1.0822 | 304.9052 | 478.3669 | 376.7318
3.6661 | 170.2433 | -2.221 | 85.1216 | 128.7899 | 100.416 | 3.7226 | 306.3853 | -1.0862 | 153.1926 | 240.354 | 189.2897 | 3.6695 | 609.7542 | -1.0827 | 304.8771 | 478.3759 | 376.7502
3.6668 | 170.3315 | -2.2219 | 85.1658 | 128.8392 | 100.4506 | 3.7234 | 306.3824 | -1.0862 | 153.1912 | 240.3415 | 189.2778 | 3.6699 | 609.7022 | -1.0832 | 304.8511 | 478.1649 | 376.5479
3.6676 | 170.3754 | -2.2219 | 85.1877 | 128.8001 | 100.4042 | 3.7242 | 306.3318 | -1.0867 | 153.1659 | 240.2813 | 189.226 | 3.671 | 609.6918 | -1.0837 | 304.8459 | 478.1378 | 376.5225
3.6683 | 170.4651 | -2.2219 | 85.2326 | 128.924 | 100.5131 | 3.7248 | 306.2834 | -1.0867 | 153.1417 | 240.5131 | 189.4659 | 3.6715 | 609.6391 | -1.0841 | 304.8196 | 478.0206 | 376.414
3.669 | 170.5084 | -2.2224 | 85.2542 | 128.9037 | 100.4856 | 3.7256 | 306.2328 | -1.0872 | 153.1164 | 240.3419 | 189.3031 | 3.6725 | 609.5859 | -1.0841 | 304.7929 | 478.1409 | 376.5433
3.6698 | 170.5979 | -2.2224 | 85.299 | 128.9365 | 100.5035 | 3.7263 | 306.2303 | -1.0872 | 153.1151 | 240.4426 | 189.4042 | 3.6731 | 609.5818 | -1.0841 | 304.7909 | 478.2999 | 376.7029
3.6705 | 170.6877 | -2.2224 | 85.3438 | 129.1233 | 100.6754 | 3.7271 | 306.3183 | -1.0877 | 153.1592 | 240.4157 | 189.3627 | 3.6738 | 609.5277 | -1.0846 | 304.7639 | 478.2079 | 376.62
3.6712 | 170.7774 | -2.2224 | 85.3887 | 129.1242 | 100.6613 | 3.7278 | 306.3144 | -1.0882 | 153.1572 | 240.3028 | 189.2504 | 3.6745 | 609.5201 | -1.0851 | 304.76 | 478.2022 | 376.6155
3.672 | 170.9125 | -2.2224 | 85.4563 | 129.2388 | 100.7533 | 3.7285 | 306.2194 | -1.0882 | 153.1097 | 240.2723 | 189.2357 | 3.6752 | 609.5617 | -1.0851 | 304.7808 | 478.18 | 376.5864
3.6727 | 170.9559 | -2.2229 | 85.4779 | 129.2595 | 100.7668 | 3.7293 | 306.2612 | -1.0886 | 153.1306 | 240.4123 | 189.3688 | 3.676 | 609.5533 | -1.0856 | 304.7767 | 478.4259 | 376.8337
3.6734 | 170.9528 | -2.2239 | 85.4764 | 129.0451 | 100.553 | 3.73 | 306.3049 | -1.0886 | 153.1524 | 240.5481 | 189.4973 | 3.6766 | 609.4536 | -1.0861 | 304.7268 | 478.2531 | 376.6775
3.6742 | 170.9054 | -2.2239 | 85.4527 | 129.2554 | 100.7712 | 3.7308 | 306.393 | -1.0891 | 153.1965 | 240.4433 | 189.3778 | 3.6774 | 609.3553 | -1.0861 | 304.6777 | 478.218 | 376.6587
3.6749 | 170.9487 | -2.2244 | 85.4743 | 129.1771 | 100.6857 | 3.7315 | 306.3904 | -1.0891 | 153.1952 | 240.411 | 189.3459 | 3.678 | 609.3484 | -1.0866 | 304.6742 | 478.2326 | 376.6745
3.6758 | 170.9459 | -2.2249 | 85.473 | 129.0918 | 100.6008 | 3.7322 | 306.3864 | -1.0896 | 153.1932 | 240.4911 | 189.4267 | 3.6789 | 609.3886 | -1.0866 | 304.6943 | 478.0977 | 376.5329
3.6764 | 170.9438 | -2.2253 | 85.4719 | 129.1058 | 100.6152 | 3.7329 | 306.3376 | -1.0896 | 153.1688 | 240.4737 | 189.4174 | 3.6794 | 609.3823 | -1.0871 | 304.6912 | 478.1496 | 376.5859
3.6772 | 170.942 | -2.2253 | 85.471 | 129.1529 | 100.6626 | 3.7337 | 306.3795 | -1.0901 | 153.1897 | 240.4437 | 189.3804 | 3.6804 | 609.2798 | -1.0876 | 304.6399 | 477.9364 | 376.3898
3.6779 | 170.8933 | -2.2263 | 85.4466 | 128.9677 | 100.4855 | 3.7344 | 306.3769 | -1.0901 | 153.1885 | 240.4584 | 189.3956 | 3.6808 | 609.2307 | -1.0876 | 304.6153 | 478.2019 | 376.6634
3.6787 | 170.8907 | -2.2268 | 85.4454 | 128.9985 | 100.5167 | 3.7351 | 306.2805 | -1.0906 | 153.1403 | 240.3413 | 189.2945 | 3.6819 | 609.2703 | -1.0876 | 304.6351 | 478.3687 | 376.8236
3.6794 | 170.8892 | -2.2268 | 85.4446 | 128.9787 | 100.4972 | 3.7359 | 306.23 | -1.0911 | 153.115 | 240.3081 | 189.2697 | 3.6823 | 609.3574 | -1.088 | 304.6787 | 479.3883 | 377.8287
3.6802 | 170.841 | -2.2273 | 85.4205 | 128.7687 | 100.2952 | 3.7366 | 306.2274 | -1.0911 | 153.1137 | 240.3688 | 189.3309 | 3.6834 | 609.2543 | -1.0885 | 304.6271 | 478.2198 | 376.6774
3.6809 | 170.8386 | -2.2278 | 85.4193 | 128.9196 | 100.4465 | 3.7374 | 306.3635 | -1.0911 | 153.1817 | 240.4898 | 189.4292 | 3.6838 | 609.1559 | -1.089 | 304.5779 | 478.0677 | 376.5417
3.6816 | 170.8371 | -2.2278 | 85.4185 | 129.0428 | 100.57 | 3.7382 | 306.4053 | -1.0916 | 153.2027 | 240.6848 | 189.6173 | 3.6848 | 609.2418 | -1.089 | 304.6209 | 478.4567 | 376.9164
3.6824 | 170.8338 | -2.2287 | 85.4169 | 128.8543 | 100.3821 | 3.7388 | 306.4031 | -1.0916 | 153.2016 | 240.6997 | 189.6325 | 3.6854 | 609.1885 | -1.0895 | 304.5942 | 478.2421 | 376.7107
3.6831 | 170.7865 | -2.2287 | 85.3933 | 128.9707 | 100.5063 | 3.7396 | 306.3526 | -1.092 | 153.1763 | 240.6685 | 189.6098 | 3.6863 | 609.3186 | -1.09 | 304.6593 | 478.2672 | 376.7141
3.6838 | 170.7835 | -2.2297 | 85.3917 | 128.8754 | 100.4114 | 3.7403 | 306.3962 | -1.092 | 153.1981 | 240.7503 | 189.6843 | 3.6868 | 609.2224 | -1.09 | 304.6112 | 478.1491 | 376.612
3.6846 | 170.6904 | -2.2297 | 85.3452 | 128.7928 | 100.3444 | 3.741 | 306.3908 | -1.093 | 153.1954 | 240.4208 | 189.3557 | 3.6876 | 609.1677 | -1.0905 | 304.5838 | 478.1388 | 376.6109
3.6853 | 170.7801 | -2.2297 | 85.39 | 129.0627 | 100.5993 | 3.7417 | 306.342 | -1.093 | 153.171 | 240.5994 | 189.5424 | 3.6883 | 609.1629 | -1.0905 | 304.5814 | 478.2784 | 376.7513
3.6861 | 170.8232 | -2.2302 | 85.4116 | 129.2063 | 100.7358 | 3.7424 | 306.2919 | -1.0935 | 153.1459 | 240.7294 | 189.6808 | 3.6889 | 609.3415 | -1.091 | 304.6707 | 478.4098 | 376.8529
3.6869 | 170.8214 | -2.2302 | 85.4107 | 128.9714 | 100.5012 | 3.7432 | 306.1951 | -1.094 | 153.0976 | 240.5371 | 189.5046 | 3.6897 | 609.336 | -1.091 | 304.668 | 479.3351 | 377.7791
3.6876 | 170.8647 | -2.2307 | 85.4323 | 129.0381 | 100.5607 | 3.7438 | 306.1929 | -1.094 | 153.0965 | 240.526 | 189.4938 | 3.6903 | 609.2855 | -1.091 | 304.6427 | 478.4558 | 376.9082
3.6883 | 170.8624 | -2.2312 | 85.4312 | 128.945 | 100.468 | 3.7445 | 306.2366 | -1.094 | 153.1183 | 240.6838 | 189.6444 | 3.6911 | 609.2743 | -1.092 | 304.6371 | 478.4574 | 376.9116
3.6891 | 170.9518 | -2.2312 | 85.4759 | 129.0688 | 100.5768 | 3.7452 | 306.1864 | -1.0945 | 153.0932 | 240.4848 | 189.4537 | 3.6917 | 609.2702 | -1.092 | 304.6351 | 478.5183 | 376.9733
3.6898 | 170.9952 | -2.2316 | 85.4976 | 129.1015 | 100.6023 | 3.7459 | 306.1824 | -1.095 | 153.0912 | 240.5109 | 189.4805 | 3.6926 | 609.2612 | -1.0924 | 304.6306 | 478.4079 | 376.8643
3.6906 | 170.9477 | -2.2316 | 85.4739 | 129.1968 | 100.7055 | 3.7466 | 306.1798 | -1.095 | 153.0899 | 240.5026 | 189.4726 | 3.693 | 609.3512 | -1.0924 | 304.6756 | 478.4609 | 376.9024
3.6912 | 170.992 | -2.2316 | 85.496 | 129.2819 | 100.7833 | 3.7473 | 306.1311 | -1.095 | 153.0655 | 240.5142 | 189.4924 | 3.694 | 609.2951 | -1.0929 | 304.6475 | 478.3729 | 376.8237
3.6919 | 171.0817 | -2.2316 | 85.5408 | 129.2718 | 100.7582 | 3.748 | 306.1733 | -1.0954 | 153.0866 | 240.4324 | 189.4035 | 3.6945 | 609.2888 | -1.0934 | 304.6444 | 478.4609 | 376.9127
3.6927 | 171.124 | -2.2326 | 85.562 | 129.1801 | 100.6594 | 3.7487 | 306.0769 | -1.0959 | 153.0385 | 240.5083 | 189.4955 | 3.6955 | 609.282 | -1.0934 | 304.641 | 478.6244 | 377.0774
3.6935 | 171.1215 | -2.2331 | 85.5607 | 129.1579 | 100.6376 | 3.7494 | 306.073 | -1.0964 | 153.0365 | 240.6054 | 189.5932 | 3.6959 | 609.4155 | -1.0939 | 304.7077 | 478.5683 | 376.999
3.6942 | 171.0279 | -2.2336 | 85.5139 | 128.9562 | 100.4515 | 3.7501 | 305.9766 | -1.0969 | 152.9883 | 240.2673 | 189.2712 | 3.6968 | 609.3601 | -1.0944 | 304.68 | 478.2236 | 376.6636
3.6949 | 171.0256 | -2.2341 | 85.5128 | 128.9921 | 100.4878 | 3.7509 | 305.9737 | -1.0969 | 152.9868 | 240.4148 | 189.4192 | 3.6972 | 609.2154 | -1.0949 | 304.6077 | 478.2724 | 376.7365
3.6957 | 171.023 | -2.2345 | 85.5115 | 129.0769 | 100.573 | 3.7515 | 305.9253 | -1.0969 | 152.9626 | 240.4056 | 189.4181 | 3.6982 | 609.1129 | -1.0954 | 304.5564 | 478.1412 | 376.6224
3.6964 | 171.0214 | -2.2345 | 85.5107 | 129.1371 | 100.6335 | 3.7522 | 305.9213 | -1.0974 | 152.9606 | 240.6477 | 189.6608 | 3.6987 | 609.1095 | -1.0954 | 304.5547 | 478.2755 | 376.7572
3.6972 | 171.0189 | -2.235 | 85.5094 | 129.0729 | 100.5697 | 3.7529 | 305.8711 | -1.0979 | 152.9356 | 240.3007 | 189.3222 | 3.6996 | 609.1468 | -1.0959 | 304.5734 | 478.3982 | 376.8738
3.6979 | 170.9245 | -2.236 | 85.4623 | 128.9199 | 100.4325 | 3.7536 | 305.8686 | -1.0979 | 152.9343 | 240.2814 | 189.3033 | 3.7002 | 609.0471 | -1.0963 | 304.5236 | 477.9955 | 376.4876
3.6986 | 170.8766 | -2.2365 | 85.4383 | 128.7 | 100.2205 | 3.7542 | 305.865 | -1.0984 | 152.9325 | 240.4537 | 189.4762 | 3.7009 | 608.9003 | -1.0968 | 304.4502 | 477.8761 | 376.3928
3.6993 | 170.875 | -2.2365 | 85.4375 | 129.0432 | 100.564 | 3.755 | 305.8158 | -1.0984 | 152.9079 | 240.4101 | 189.4408 | 3.7016 | 608.8492 | -1.0968 | 304.4246 | 478.0426 | 376.5677
3.7001 | 170.9188 | -2.2365 | 85.4594 | 129.1881 | 100.7016 | 3.7556 | 305.8122 | -1.0988 | 152.9061 | 240.4294 | 189.4607 | 3.7022 | 608.8914 | -1.0968 | 304.4457 | 478.0407 | 376.5588
3.7008 | 170.9629 | -2.2365 | 85.4814 | 129.2051 | 100.7113 | 3.7563 | 305.8544 | -1.0993 | 152.9272 | 240.3456 | 189.3699 | 3.703 | 608.8831 | -1.0973 | 304.4416 | 478.0356 | 376.5551
3.7015 | 171.0526 | -2.2365 | 85.5263 | 129.241 | 100.7322 | 3.757 | 305.8981 | -1.0993 | 152.949 | 240.2694 | 189.2864 | 3.7036 | 608.8298 | -1.0978 | 304.4149 | 477.865 | 376.3934
3.7024 | 171.1867 | -2.237 | 85.5933 | 129.3521 | 100.821 | 3.7576 | 305.8959 | -1.0993 | 152.9479 | 240.4603 | 189.4777 | 3.7044 | 608.8243 | -1.0978 | 304.4122 | 478.0013 | 376.5306
3.7031 | 171.23 | -2.2375 | 85.615 | 129.4178 | 100.8795 | 3.7583 | 305.9395 | -1.0993 | 152.9697 | 240.6391 | 189.6492 | 3.7049 | 608.8644 | -1.0983 | 304.4322 | 478.0474 | 376.57
3.7039 | 171.2274 | -2.2379 | 85.6137 | 129.3966 | 100.8587 | 3.7591 | 306.0275 | -1.0998 | 153.0138 | 240.7232 | 189.7186 | 3.7059 | 608.9474 | -1.0988 | 304.4737 | 477.95 | 376.4588
3.7045 | 171.1804 | -2.2379 | 85.5902 | 129.4411 | 100.9111 | 3.7597 | 306.0701 | -1.1003 | 153.0351 | 240.3786 | 189.3669 | 3.7064 | 608.9904 | -1.0988 | 304.4952 | 478.1395 | 376.6411
3.7053 | 171.1771 | -2.2389 | 85.5886 | 129.2166 | 100.6871 | 3.7605 | 306.0658 | -1.1008 | 153.0329 | 240.4295 | 189.4185 | 3.7074 | 608.9807 | -1.0993 | 304.4903 | 477.9737 | 376.4769
3.706 | 171.2212 | -2.2389 | 85.6106 | 129.3667 | 100.8298 | 3.7611 | 305.9712 | -1.1008 | 152.9856 | 240.4852 | 189.49 | 3.7078 | 608.9751 | -1.0998 | 304.4875 | 477.753 | 376.2571
3.7068 | 171.3106 | -2.2389 | 85.6553 | 129.5344 | 100.9826 | 3.7618 | 305.9224 | -1.1008 | 152.9612 | 240.5658 | 189.5787 | 3.7087 | 608.8762 | -1.0998 | 304.4381 | 477.7725 | 376.2932
3.7076 | 171.3993 | -2.2394 | 85.6997 | 129.5008 | 100.9342 | 3.7625 | 305.8737 | -1.1008 | 152.9368 | 240.5344 | 189.5555 | 3.7091 | 608.9169 | -1.1003 | 304.4585 | 477.931 | 376.4448
3.7083 | 171.2594 | -2.2404 | 85.6297 | 129.298 | 100.7547 | 3.7632 | 305.8221 | -1.1018 | 152.9111 | 240.2488 | 189.2785 | 3.7101 | 608.9536 | -1.1007 | 304.4768 | 478.0814 | 376.5891
3.7092 | 171.2573 | -2.2404 | 85.6287 | 129.44 | 100.8971 | 3.7639 | 305.772 | -1.1022 | 152.886 | 240.1758 | 189.2138 | 3.7106 | 608.9502 | -1.1007 | 304.4751 | 478.2537 | 376.762
3.7099 | 171.255 | -2.2408 | 85.6275 | 129.4129 | 100.8704 | 3.7645 | 305.7236 | -1.1022 | 152.8618 | 240.2106 | 189.2567 | 3.7115 | 608.9875 | -1.1012 | 304.4938 | 478.1604 | 376.6625
3.7108 | 171.253 | -2.2408 | 85.6265 | 129.3749 | 100.8327 | 3.7652 | 305.721 | -1.1022 | 152.8605 | 240.2883 | 189.3348 | 3.712 | 609.0769 | -1.1012 | 304.5384 | 478.2281 | 376.7153
3.7116 | 171.2048 | -2.2413 | 85.6024 | 129.3178 | 100.7837 | 3.7659 | 305.7156 | -1.1032 | 152.8578 | 240.2098 | 189.2572 | 3.7128 | 609.1149 | -1.1017 | 304.5574 | 478.2692 | 376.75
3.7123 | 171.2025 | -2.2418 | 85.6012 | 129.3317 | 100.798 | 3.7666 | 305.7131 | -1.1032 | 152.8565 | 240.2285 | 189.2763 | 3.7134 | 609.0615 | -1.1022 | 304.5308 | 478.2346 | 376.7243
3.713 | 171.2001 | -2.2423 | 85.6001 | 129.3117 | 100.7783 | 3.7672 | 305.6633 | -1.1037 | 152.8316 | 240.2917 | 189.3478 | 3.7142 | 609.0104 | -1.1022 | 304.5052 | 478.341 | 376.8393
3.7138 | 171.2439 | -2.2423 | 85.622 | 129.3636 | 100.8229 | 3.768 | 305.568 | -1.1037 | 152.784 | 240.2081 | 189.2801 | 3.715 | 608.9557 | -1.1027 | 304.4778 | 478.3368 | 376.8441
3.7146 | 171.287 | -2.2428 | 85.6435 | 129.5202 | 100.9723 | 3.7686 | 305.5644 | -1.1042 | 152.7822 | 240.0903 | 189.1629 | 3.7156 | 608.9951 | -1.1032 | 304.4975 | 478.1865 | 376.6873
3.7154 | 171.2388 | -2.2433 | 85.6194 | 129.5102 | 100.9704 | 3.7693 | 305.5604 | -1.1047 | 152.7802 | 239.9794 | 189.0527 | 3.7164 | 608.8969 | -1.1032 | 304.4484 | 478.2124 | 376.7296
3.7162 | 171.2819 | -2.2438 | 85.641 | 129.4528 | 100.9058 | 3.77 | 305.5579 | -1.1047 | 152.7789 | 240.0221 | 189.0958 | 3.717 | 608.7508 | -1.1037 | 304.3754 | 479.1375 | 377.679
3.717 | 171.2794 | -2.2442 | 85.6397 | 129.4926 | 100.946 | 3.7707 | 305.6015 | -1.1047 | 152.8007 | 240.192 | 189.2584 | 3.7178 | 608.7454 | -1.1037 | 304.3727 | 478.2497 | 376.7922
3.7177 | 171.2778 | -2.2442 | 85.6389 | 129.4258 | 100.8795 | 3.7713 | 305.5041 | -1.1056 | 152.7521 | 240.0204 | 189.1031 | 3.7183 | 608.7854 | -1.1042 | 304.3927 | 478.4609 | 376.9966
3.7185 | 171.2296 | -2.2447 | 85.6148 | 129.6058 | 101.0675 | 3.772 | 305.363 | -1.1056 | 152.6815 | 239.9399 | 189.046 | 3.7193 | 608.8221 | -1.1047 | 304.4111 | 478.3103 | 376.8399
3.7192 | 171.1353 | -2.2457 | 85.5676 | 129.4218 | 100.8992 | 3.7727 | 305.4052 | -1.1061 | 152.7026 | 239.8531 | 188.9522 | 3.7197 | 608.7701 | -1.1051 | 304.3851 | 478.2294 | 376.7677
3.7201 | 171.1325 | -2.2462 | 85.5663 | 129.4825 | 100.9604 | 3.7734 | 305.4027 | -1.1061 | 152.7013 | 239.9358 | 189.0353 | 3.7207 | 608.6242 | -1.1051 | 304.3121 | 478.1714 | 376.734
3.7208 | 171.1309 | -2.2462 | 85.5655 | 129.4497 | 100.9278 | 3.7741 | 305.4001 | -1.1061 | 152.7 | 240.0525 | 189.1525 | 3.721 | 608.6193 | -1.1056 | 304.3097 | 477.949 | 376.5125
3.7216 | 171.1747 | -2.2462 | 85.5874 | 129.5136 | 100.9844 | 3.7748 | 305.3961 | -1.1066 | 152.6981 | 240.0536 | 189.1542 | 3.7221 | 608.5626 | -1.1061 | 304.2813 | 478.0257 | 376.5986
3.7224 | 171.2178 | -2.2467 | 85.6089 | 129.6722 | 101.1359 | 3.7755 | 305.3446 | -1.1076 | 152.6723 | 240.071 | 189.1802 | 3.7225 | 608.5598 | -1.1061 | 304.2799 | 478.0604 | 376.6337
3.7231 | 171.1235 | -2.2476 | 85.5617 | 129.4372 | 100.9166 | 3.7761 | 305.25 | -1.1076 | 152.625 | 240.0377 | 189.1627 | 3.7234 | 608.4089 | -1.1071 | 304.2044 | 477.558 | 376.1565
3.7239 | 171.0753 | -2.2481 | 85.5377 | 129.3562 | 100.8436 | 3.7768 | 305.2461 | -1.1081 | 152.623 | 239.9278 | 189.0534 | 3.7238 | 608.2671 | -1.1071 | 304.1335 | 477.6141 | 376.2363
3.7247 | 171.0272 | -2.2486 | 85.5136 | 130.3172 | 101.8126 | 3.7775 | 305.2435 | -1.1081 | 152.6218 | 239.8175 | 188.9436 | 3.7248 | 608.211 | -1.1076 | 304.1055 | 477.7742 | 376.4057
3.7254 | 170.888 | -2.2491 | 85.444 | 129.3996 | 100.9183 | 3.7782 | 305.2395 | -1.1086 | 152.6198 | 239.9206 | 189.0473 | 3.7253 | 608.3467 | -1.1076 | 304.1733 | 477.994 | 376.6029
3.7262 | 170.7486 | -2.2496 | 85.3743 | 129.238 | 100.7799 | 3.7789 | 305.3293 | -1.1086 | 152.6647 | 239.9985 | 189.1103 | 3.7262 | 608.2913 | -1.1081 | 304.1457 | 477.7924 | 376.4105
3.7269 | 170.7463 | -2.2501 | 85.3731 | 129.2109 | 100.7532 | 3.7797 | 305.3712 | -1.109 | 152.6856 | 239.8035 | 188.9083 | 3.7268 | 608.1453 | -1.1086 | 304.0726 | 477.6295 | 376.2719
3.7277 | 170.6981 | -2.2505 | 85.3491 | 129.4179 | 100.9683 | 3.7804 | 305.321 | -1.1095 | 152.6605 | 239.7655 | 188.8787 | 3.7276 | 608.1369 | -1.109 | 304.0685 | 477.6614 | 376.3052
3.7285 | 170.6956 | -2.251 | 85.3478 | 129.3077 | 100.8585 | 3.781 | 305.2713 | -1.11 | 152.6356 | 239.9037 | 189.0251 | 3.7282 | 608.1328 | -1.109 | 304.0664 | 477.7113 | 376.3558
3.7293 | 170.5554 | -2.252 | 85.2777 | 129.1598 | 100.7339 | 3.7817 | 305.2687 | -1.11 | 152.6343 | 239.9204 | 189.0423 | 3.7289 | 608.2671 | -1.109 | 304.1336 | 477.8975 | 376.5196
3.7301 | 170.508 | -2.252 | 85.254 | 130.1561 | 101.7381 | 3.7825 | 305.2644 | -1.1105 | 152.6322 | 239.8763 | 188.9989 | 3.7296 | 608.2131 | -1.1095 | 304.1066 | 477.7675 | 376.3987
3.7308 | 170.5064 | -2.252 | 85.2532 | 129.2473 | 100.8296 | 3.7832 | 305.308 | -1.1105 | 152.654 | 239.7911 | 188.9065 | 3.7302 | 608.1598 | -1.11 | 304.0799 | 477.594 | 376.234
3.7316 | 170.5951 | -2.2525 | 85.2976 | 130.1527 | 101.7202 | 3.784 | 305.1651 | -1.111 | 152.5826 | 239.5608 | 188.6999 | 3.7311 | 608.1044 | -1.1105 | 304.0522 | 478.4344 | 377.0836
3.7324 | 170.5006 | -2.2535 | 85.2503 | 129.0756 | 100.6589 | 3.7846 | 305.1629 | -1.111 | 152.5815 | 239.6957 | 188.8352 | 3.7316 | 608.1445 | -1.111 | 304.0723 | 477.5045 | 376.147
3.7331 | 170.4071 | -2.2539 | 85.2035 | 129.079 | 100.6778 | 3.7854 | 305.2062 | -1.111 | 152.6031 | 239.9103 | 189.0426 | 3.7325 | 608.092 | -1.111 | 304.046 | 477.7182 | 376.3695
3.7338 | 170.2679 | -2.2544 | 85.134 | 128.9295 | 100.5515 | 3.7861 | 305.247 | -1.112 | 152.6235 | 239.6348 | 188.7603 | 3.7331 | 608.0851 | -1.1115 | 304.0425 | 477.6248 | 376.2773
3.7345 | 170.22 | -2.2549 | 85.11 | 128.9896 | 100.6196 | 3.7868 | 305.1507 | -1.1124 | 152.5753 | 239.7308 | 188.8723 | 3.734 | 608.0789 | -1.1115 | 304.0395 | 477.7667 | 376.4203
3.7353 | 170.2175 | -2.2554 | 85.1087 | 128.9854 | 100.6158 | 3.7875 | 305.1481 | -1.1124 | 152.5741 | 239.6495 | 188.7915 | 3.7344 | 608.0733 | -1.112 | 304.0367 | 477.639 | 376.2935
3.7361 | 170.2157 | -2.2554 | 85.1078 | 128.9845 | 100.6152 | 3.7882 | 305.098 | -1.1129 | 152.549 | 239.6535 | 188.8038 | 3.7354 | 608.0636 | -1.1125 | 304.0318 | 477.7632 | 376.4193
3.7369 | 170.2131 | -2.2559 | 85.1066 | 129.1843 | 100.8154 | 3.7889 | 305.0954 | -1.1129 | 152.5477 | 239.6242 | 188.775 | 3.7359 | 608.0602 | -1.1125 | 304.0301 | 477.6835 | 376.3402
3.7377 | 170.2569 | -2.2559 | 85.1285 | 129.1262 | 100.75 | 3.7897 | 305.1387 | -1.1129 | 152.5693 | 239.7258 | 188.8694 | 3.7368 | 608.0049 | -1.113 | 304.0024 | 477.7729 | 376.4388
3.7385 | 170.3 | -2.2564 | 85.15 | 129.0928 | 100.7095 | 3.7904 | 305.1347 | -1.1134 | 152.5673 | 239.7559 | 188.9001 | 3.7373 | 608.0014 | -1.113 | 304.0007 | 477.7612 | 376.4277
3.7392 | 170.3433 | -2.2568 | 85.1716 | 128.9905 | 100.6 | 3.7911 | 305.1783 | -1.1134 | 152.5892 | 239.8477 | 188.9847 | 3.7383 | 608.0381 | -1.1134 | 304.0191 | 477.7536 | 376.414
3.7399 | 170.3873 | -2.2568 | 85.1937 | 129.2225 | 100.8246 | 3.7919 | 305.2201 | -1.1139 | 152.6101 | 239.8107 | 188.9407 | 3.7387 | 608.0789 | -1.1139 | 304.0394 | 477.4941 | 376.1476
3.7406 | 170.3386 | -2.2578 | 85.1693 | 129.0983 | 100.7086 | 3.7925 | 305.3103 | -1.1139 | 152.6551 | 239.8898 | 189.0048 | 3.7397 | 607.9793 | -1.1139 | 303.9897 | 477.6833 | 376.3534
3.7414 | 170.2449 | -2.2583 | 85.1224 | 130.2005 | 101.8264 | 3.7933 | 305.4444 | -1.1144 | 152.7222 | 239.887 | 188.9796 | 3.7402 | 607.8804 | -1.1144 | 303.9402 | 477.4099 | 376.0965
3.7421 | 170.2889 | -2.2583 | 85.1445 | 129.2346 | 100.8531 | 3.794 | 305.3481 | -1.1149 | 152.6741 | 239.8819 | 188.9905 | 3.741 | 607.7793 | -1.1149 | 303.8897 | 477.4915 | 376.1949
3.743 | 170.2398 | -2.2593 | 85.1199 | 129.1982 | 100.8249 | 3.7947 | 305.2057 | -1.1154 | 152.6028 | 239.5547 | 188.6871 | 3.7416 | 607.7752 | -1.1149 | 303.8876 | 477.6294 | 376.3336
3.7437 | 170.1926 | -2.2593 | 85.0963 | 129.1076 | 100.7421 | 3.7954 | 305.1094 | -1.1158 | 152.5547 | 239.5247 | 188.6731 | 3.7423 | 607.814 | -1.1154 | 303.907 | 477.6409 | 376.3385
3.7445 | 170.0989 | -2.2598 | 85.0494 | 128.9388 | 100.589 | 3.7961 | 305.153 | -1.1158 | 152.5765 | 239.7515 | 188.8926 | 3.7431 | 607.7593 | -1.1159 | 303.8796 | 477.5616 | 376.2684
3.7452 | 170.0966 | -2.2602 | 85.0483 | 129.0607 | 100.7113 | 3.7968 | 305.1952 | -1.1163 | 152.5976 | 239.6496 | 188.7838 | 3.7437 | 607.8015 | -1.1159 | 303.9008 | 477.6757 | 376.3755
3.7461 | 170.185 | -2.2607 | 85.0925 | 129.031 | 100.6668 | 3.7976 | 305.1909 | -1.1168 | 152.5954 | 239.6616 | 188.7964 | 3.7445 | 607.8396 | -1.1164 | 303.9198 | 477.6038 | 376.2972
3.7468 | 170.1827 | -2.2612 | 85.0913 | 129.0249 | 100.6611 | 3.7983 | 305.1407 | -1.1173 | 152.5704 | 239.7526 | 188.8958 | 3.7451 | 607.9745 | -1.1164 | 303.9872 | 477.7953 | 376.4662
3.7475 | 170.1355 | -2.2612 | 85.0678 | 129.0663 | 100.7104 | 3.799 | 305.1382 | -1.1173 | 152.5691 | 239.7863 | 188.9299 | 3.746 | 608.009 | -1.1173 | 304.0045 | 477.8827 | 376.5479
3.7484 | 170.1327 | -2.2617 | 85.0664 | 128.995 | 100.6395 | 3.7998 | 305.18 | -1.1178 | 152.59 | 239.7443 | 188.8809 | 3.7466 | 608.0055 | -1.1173 | 304.0028 | 477.807 | 376.4727
3.749 | 170.1307 | -2.2622 | 85.0653 | 128.926 | 100.5709 | 3.8005 | 305.1313 | -1.1178 | 152.5656 | 239.7519 | 188.8967 | 3.7476 | 607.9524 | -1.1173 | 303.9762 | 477.8294 | 376.504
3.7498 | 170.1281 | -2.2627 | 85.0641 | 128.9628 | 100.6082 | 3.8013 | 305.0346 | -1.1183 | 152.5173 | 239.7527 | 188.9136 | 3.748 | 607.9903 | -1.1183 | 303.9951 | 477.7585 | 376.4268
3.7506 | 170.1263 | -2.2627 | 85.0632 | 128.9889 | 100.6346 | 3.802 | 305.0307 | -1.1188 | 152.5153 | 239.7468 | 188.9083 | 3.7491 | 608.0262 | -1.1188 | 304.0131 | 477.5795 | 376.2418
3.7513 | 170.124 | -2.2631 | 85.062 | 129.0239 | 100.6699 | 3.8027 | 305.0281 | -1.1188 | 152.5141 | 239.7495 | 188.9115 | 3.7495 | 607.9308 | -1.1188 | 303.9654 | 477.6478 | 376.326
3.752 | 170.0761 | -2.2636 | 85.038 | 128.84 | 100.494 | 3.8035 | 305.1175 | -1.1188 | 152.5588 | 239.8702 | 189.0173 | 3.7505 | 607.8776 | -1.1188 | 303.9388 | 477.7763 | 376.4633
3.7528 | 170.0272 | -2.2646 | 85.0136 | 128.6187 | 100.2808 | 3.8042 | 305.1149 | -1.1188 | 152.5575 | 239.8079 | 188.9554 | 3.7509 | 607.9213 | -1.1188 | 303.9606 | 477.8581 | 376.5378
3.7535 | 169.9793 | -2.2651 | 84.9897 | 128.6168 | 100.2869 | 3.805 | 305.1106 | -1.1192 | 152.5553 | 239.7268 | 188.875 | 3.752 | 608.0036 | -1.1193 | 304.0018 | 477.6873 | 376.3534
3.7543 | 169.9775 | -2.2651 | 84.9888 | 128.6689 | 100.3393 | 3.8058 | 305.0601 | -1.1197 | 152.5301 | 239.6156 | 188.7723 | 3.7524 | 608.0443 | -1.1198 | 304.0222 | 477.5947 | 376.254
3.7551 | 169.975 | -2.2656 | 84.9875 | 128.7887 | 100.4596 | 3.8065 | 305.0576 | -1.1197 | 152.5288 | 239.5904 | 188.7474 | 3.7534 | 607.9911 | -1.1198 | 303.9956 | 477.6862 | 376.3543
3.7558 | 169.9734 | -2.2656 | 84.9867 | 128.7329 | 100.404 | 3.8073 | 305.0532 | -1.1202 | 152.5266 | 239.6953 | 188.8531 | 3.7539 | 607.9385 | -1.1203 | 303.9693 | 477.6869 | 376.3638
3.7567 | 169.9243 | -2.2665 | 84.9622 | 128.6225 | 100.3018 | 3.808 | 305.0045 | -1.1202 | 152.5023 | 239.7369 | 188.9028 | 3.7548 | 607.9787 | -1.1203 | 303.9894 | 477.852 | 376.5222
3.7574 | 169.8764 | -2.267 | 84.9382 | 128.5897 | 100.2769 | 3.8088 | 304.9079 | -1.1207 | 152.4539 | 239.7017 | 188.8837 | 3.7555 | 608.0609 | -1.1213 | 304.0304 | 477.7543 | 376.4108
3.7581 | 169.8292 | -2.267 | 84.9146 | 128.6241 | 100.3192 | 3.8095 | 304.9501 | -1.1212 | 152.475 | 239.6848 | 188.8598 | 3.7562 | 608.0561 | -1.1213 | 304.0281 | 477.9019 | 376.5592
3.7589 | 169.9186 | -2.267 | 84.9593 | 128.7318 | 100.412 | 3.8102 | 304.9475 | -1.1212 | 152.4738 | 239.5436 | 188.719 | 3.757 | 607.9551 | -1.1217 | 303.9776 | 477.8474 | 376.5216
3.7597 | 169.9153 | -2.268 | 84.9577 | 128.8333 | 100.5141 | 3.811 | 304.9432 | -1.1217 | 152.4716 | 239.5325 | 188.7086 | 3.7576 | 607.9047 | -1.1217 | 303.9523 | 477.8782 | 376.5608
3.7605 | 169.8665 | -2.269 | 84.9332 | 128.644 | 100.3329 | 3.8117 | 304.8931 | -1.1222 | 152.4465 | 239.5155 | 188.7 | 3.7585 | 607.8957 | -1.1222 | 303.9478 | 477.9178 | 376.6019
3.7613 | 169.8191 | -2.269 | 84.9095 | 128.5063 | 100.2031 | 3.8125 | 304.844 | -1.1222 | 152.422 | 239.5679 | 188.7606 | 3.7591 | 607.935 | -1.1227 | 303.9675 | 477.7746 | 376.4521
3.7621 | 169.7261 | -2.269 | 84.8631 | 128.4958 | 100.2081 | 3.8132 | 304.8414 | -1.1222 | 152.4207 | 239.5667 | 188.7598 | 3.76 | 607.9289 | -1.1227 | 303.9644 | 477.8525 | 376.531
3.7628 | 169.7701 | -2.269 | 84.8851 | 128.7408 | 100.4458 | 3.814 | 304.9294 | -1.1226 | 152.4647 | 239.6717 | 188.8502 | 3.7605 | 607.9226 | -1.1232 | 303.9613 | 477.8364 | 376.516
3.7636 | 169.8139 | -2.269 | 84.907 | 128.8387 | 100.5364 | 3.8148 | 304.9251 | -1.1231 | 152.4625 | 239.5566 | 188.7358 | 3.7615 | 607.8203 | -1.1237 | 303.9101 | 477.5993 | 376.2959
3.7644 | 169.9025 | -2.2694 | 84.9513 | 129.0081 | 100.691 | 3.8155 | 304.8764 | -1.1231 | 152.4382 | 239.6853 | 188.8726 | 3.7619 | 607.8639 | -1.1237 | 303.9319 | 477.8561 | 376.5455
3.7652 | 169.9 | -2.2699 | 84.95 | 128.8829 | 100.5663 | 3.8163 | 304.872 | -1.1236 | 152.436 | 239.5882 | 188.7762 | 3.763 | 607.9462 | -1.1242 | 303.9731 | 477.8503 | 376.526
3.766 | 169.8511 | -2.2709 | 84.9256 | 128.8387 | 100.5301 | 3.817 | 304.9156 | -1.1236 | 152.4578 | 239.585 | 188.7657 | 3.7634 | 607.9869 | -1.1247 | 303.9934 | 477.8888 | 376.5576
3.7668 | 169.8493 | -2.2709 | 84.9247 | 128.9738 | 100.6655 | 3.8177 | 304.9578 | -1.1241 | 152.4789 | 239.6342 | 188.8079 | 3.7644 | 607.9337 | -1.1247 | 303.9669 | 477.7782 | 376.4559
3.7675 | 169.8934 | -2.2709 | 84.9467 | 128.9748 | 100.6592 | 3.8184 | 304.9553 | -1.1241 | 152.4776 | 239.8299 | 189.004 | 3.7649 | 607.9738 | -1.1252 | 303.9869 | 477.8323 | 376.5034
3.7683 | 169.9827 | -2.2709 | 84.9914 | 129.1384 | 100.808 | 3.8192 | 304.9509 | -1.1246 | 152.4755 | 239.6478 | 188.8226 | 3.7658 | 608.0111 | -1.1256 | 304.0055 | 477.7821 | 376.4469
3.7691 | 170.0258 | -2.2714 | 85.0129 | 130.185 | 101.8474 | 3.8199 | 304.8547 | -1.1251 | 152.4273 | 239.5537 | 188.7446 | 3.7663 | 608.054 | -1.1256 | 304.027 | 477.9825 | 376.6402
3.7698 | 170.069 | -2.2719 | 85.0345 | 129.0918 | 100.7469 | 3.8207 | 304.8503 | -1.1256 | 152.4252 | 239.5877 | 188.7793 | 3.7673 | 608.0472 | -1.1256 | 304.0236 | 478.0451 | 376.7039
3.7706 | 170.0672 | -2.2719 | 85.0336 | 128.9908 | 100.6463 | 3.8215 | 304.8474 | -1.1256 | 152.4237 | 239.7202 | 188.9123 | 3.7678 | 608.0409 | -1.1261 | 304.0205 | 478.107 | 376.7669
3.7713 | 170.0642 | -2.2728 | 85.0321 | 128.8605 | 100.5164 | 3.8222 | 304.7512 | -1.126 | 152.3756 | 239.6581 | 188.8663 | 3.7687 | 608.0811 | -1.1261 | 304.0405 | 478.2061 | 376.8593
3.7721 | 170.0624 | -2.2728 | 85.0312 | 129.0046 | 100.6608 | 3.8231 | 304.7482 | -1.126 | 152.3741 | 239.5687 | 188.7773 | 3.7693 | 608.1639 | -1.1271 | 304.082 | 478.2067 | 376.846
3.7729 | 170.1517 | -2.2728 | 85.0759 | 129.2183 | 100.8596 | 3.8238 | 304.838 | -1.126 | 152.419 | 239.7815 | 188.9752 | 3.7701 | 608.1093 | -1.1276 | 304.0546 | 478.0244 | 376.6729
3.7736 | 170.0575 | -2.2738 | 85.0288 | 129.0803 | 100.7374 | 3.8246 | 304.8784 | -1.127 | 152.4392 | 239.4409 | 188.6278 | 3.7709 | 607.962 | -1.1281 | 303.981 | 477.7419 | 376.4149
3.7744 | 170.0557 | -2.2738 | 85.0279 | 130.0594 | 101.7168 | 3.8253 | 304.7835 | -1.127 | 152.3918 | 239.5105 | 188.7132 | 3.7716 | 607.8617 | -1.1286 | 303.9308 | 477.5828 | 376.2725
3.7751 | 170.0534 | -2.2743 | 85.0267 | 129.1593 | 100.8171 | 3.8261 | 304.7331 | -1.1275 | 152.3665 | 239.5393 | 188.7505 | 3.7724 | 607.8099 | -1.1286 | 303.9049 | 477.6099 | 376.3083
3.7759 | 170.0965 | -2.2748 | 85.0482 | 129.2549 | 100.9055 | 3.8269 | 304.6826 | -1.128 | 152.3413 | 239.5452 | 188.7647 | 3.773 | 607.8521 | -1.1286 | 303.9261 | 477.689 | 376.3803
3.7767 | 169.9564 | -2.2757 | 84.9782 | 128.9901 | 100.664 | 3.8276 | 304.68 | -1.128 | 152.34 | 239.3909 | 188.6109 | 3.7739 | 607.8431 | -1.1291 | 303.9215 | 477.6976 | 376.3904
3.7774 | 169.9093 | -2.2757 | 84.9546 | 129.0525 | 100.7343 | 3.8284 | 304.7694 | -1.128 | 152.3847 | 239.4796 | 188.6847 | 3.7744 | 607.7934 | -1.1291 | 303.8967 | 477.6507 | 376.3518
3.7781 | 169.9077 | -2.2757 | 84.9539 | 129.0407 | 100.7227 | 3.8292 | 304.7651 | -1.1285 | 152.3825 | 239.4455 | 188.6513 | 3.7754 | 607.7837 | -1.1296 | 303.8918 | 477.6709 | 376.3737
3.779 | 170.0417 | -2.2762 | 85.0208 | 129.2218 | 100.8815 | 3.8299 | 304.715 | -1.129 | 152.3575 | 239.4505 | 188.6647 | 3.7759 | 607.7774 | -1.13 | 303.8887 | 477.5969 | 376.3007
3.7797 | 170.0857 | -2.2762 | 85.0428 | 129.2958 | 100.9481 | 3.8307 | 304.7106 | -1.1294 | 152.3553 | 239.3484 | 188.5633 | 3.777 | 607.767 | -1.1305 | 303.8835 | 477.4968 | 376.2023
3.7804 | 170.1297 | -2.2762 | 85.0648 | 129.4148 | 101.0598 | 3.8314 | 304.7081 | -1.1294 | 152.354 | 239.4231 | 188.6385 | 3.7774 | 607.6688 | -1.131 | 303.8344 | 477.4557 | 376.1776
3.7811 | 170.1274 | -2.2767 | 85.0637 | 129.3427 | 100.9881 | 3.8322 | 304.7499 | -1.1299 | 152.375 | 239.4431 | 188.6515 | 3.7784 | 607.5664 | -1.1315 | 303.7832 | 477.3546 | 376.0936
3.7818 | 170.2155 | -2.2777 | 85.1077 | 129.3649 | 100.9956 | 3.8329 | 304.6551 | -1.1299 | 152.3275 | 239.5807 | 188.8049 | 3.779 | 607.4212 | -1.132 | 303.7106 | 477.2101 | 375.9732
3.7826 | 170.1218 | -2.2782 | 85.0609 | 129.0851 | 100.7315 | 3.8337 | 304.6521 | -1.1299 | 152.3261 | 239.5982 | 188.8229 | 3.78 | 607.3681 | -1.132 | 303.684 | 477.2005 | 375.9725
3.7833 | 170.0739 | -2.2787 | 85.0369 | 129.1482 | 100.8026 | 3.8344 | 304.7405 | -1.1304 | 152.3702 | 239.7475 | 188.9574 | 3.7805 | 607.3155 | -1.1325 | 303.6577 | 477.2533 | 376.0341
3.7841 | 169.9339 | -2.2796 | 84.9669 | 129.0924 | 100.7701 | 3.8351 | 304.8763 | -1.1304 | 152.4382 | 239.7514 | 188.9387 | 3.7814 | 607.2138 | -1.133 | 303.6069 | 477.0886 | 375.8863
3.7849 | 169.8858 | -2.2801 | 84.9429 | 128.9744 | 100.6601 | 3.8359 | 304.9181 | -1.1309 | 152.4591 | 239.7054 | 188.8857 | 3.782 | 607.1171 | -1.133 | 303.5586 | 477.0602 | 375.874
3.7856 | 169.8386 | -2.2801 | 84.9193 | 128.8658 | 100.5594 | 3.8367 | 304.8691 | -1.1309 | 152.4345 | 239.6389 | 188.8273 | 3.7828 | 607.0625 | -1.1335 | 303.5312 | 476.974 | 375.7969
3.7863 | 169.8826 | -2.2801 | 84.9413 | 128.9458 | 100.6321 | 3.8374 | 304.8665 | -1.1309 | 152.4332 | 239.7096 | 188.8985 | 3.7836 | 607.0542 | -1.134 | 303.5271 | 476.9159 | 375.7402
3.787 | 169.8796 | -2.2811 | 84.9398 | 128.9875 | 100.6742 | 3.8381 | 304.8625 | -1.1314 | 152.4313 | 239.5517 | 188.7412 | 3.7843 | 607.0031 | -1.134 | 303.5015 | 476.8683 | 375.7012
3.7877 | 169.878 | -2.2811 | 84.939 | 129.0197 | 100.7067 | 3.8389 | 304.9505 | -1.1319 | 152.4752 | 239.6737 | 188.8486 | 3.7851 | 606.9947 | -1.1344 | 303.4974 | 476.9553 | 375.7895
3.7884 | 169.8764 | -2.2811 | 84.9382 | 129.0329 | 100.7201 | 3.8396 | 304.9465 | -1.1324 | 152.4733 | 239.6688 | 188.8444 | 3.7858 | 607.0363 | -1.1344 | 303.5181 | 477.261 | 376.0883
3.7891 | 169.9645 | -2.2821 | 84.9823 | 128.9491 | 100.6217 | 3.8404 | 304.8485 | -1.1333 | 152.4243 | 239.433 | 188.6249 | 3.7866 | 607.0308 | -1.1344 | 303.5154 | 477.2463 | 376.0745
3.7899 | 169.9171 | -2.2821 | 84.9586 | 128.9974 | 100.6779 | 3.8412 | 304.7533 | -1.1333 | 152.3767 | 239.5234 | 188.7311 | 3.7872 | 607.1165 | -1.1349 | 303.5583 | 477.2792 | 376.0931
3.7906 | 169.9156 | -2.2821 | 84.9578 | 129.1456 | 100.8263 | 3.842 | 304.7504 | -1.1333 | 152.3752 | 239.5319 | 188.7402 | 3.7883 | 607.1062 | -1.1354 | 303.5531 | 477.3191 | 376.1348
3.7914 | 170.0049 | -2.2821 | 85.0024 | 129.3083 | 100.9741 | 3.8428 | 304.7936 | -1.1333 | 152.3968 | 239.6185 | 188.8196 | 3.7888 | 607.0073 | -1.1359 | 303.5036 | 477.1607 | 375.9929
3.7922 | 170.0472 | -2.283 | 85.0236 | 129.2586 | 100.9174 | 3.8436 | 304.8354 | -1.1338 | 152.4177 | 239.7105 | 188.9046 | 3.7898 | 607.0439 | -1.1364 | 303.5219 | 477.0831 | 375.9091
3.7929 | 170.0449 | -2.2835 | 85.0224 | 129.2025 | 100.8617 | 3.8444 | 304.8311 | -1.1343 | 152.4155 | 239.7824 | 188.9772 | 3.7903 | 607.0868 | -1.1364 | 303.5434 | 477.1126 | 375.9315
3.7937 | 170.0423 | -2.284 | 85.0212 | 129.1053 | 100.7649 | 3.8451 | 304.7349 | -1.1348 | 152.3674 | 239.3294 | 188.5402 | 3.7913 | 607.0771 | -1.1369 | 303.5386 | 477.1158 | 375.9363
3.7944 | 170.0408 | -2.284 | 85.0204 | 129.1555 | 100.8154 | 3.846 | 304.684 | -1.1353 | 152.342 | 239.41 | 188.6294 | 3.7918 | 607.1172 | -1.1374 | 303.5586 | 477.1299 | 375.9437
3.7952 | 170.0382 | -2.2845 | 85.0191 | 129.1043 | 100.7646 | 3.8468 | 304.635 | -1.1353 | 152.3175 | 239.3975 | 188.625 | 3.7928 | 607.0148 | -1.1379 | 303.5074 | 477.0978 | 375.9287
3.7959 | 170.0815 | -2.285 | 85.0407 | 129.192 | 100.8451 | 3.8475 | 304.5849 | -1.1358 | 152.2924 | 239.4395 | 188.6754 | 3.7933 | 607.0086 | -1.1383 | 303.5043 | 476.9868 | 375.8187
3.7967 | 170.0789 | -2.2854 | 85.0395 | 129.0998 | 100.7533 | 3.8483 | 304.5344 | -1.1362 | 152.2672 | 239.3314 | 188.5756 | 3.7944 | 606.9982 | -1.1388 | 303.4991 | 477.0247 | 375.8583
3.7974 | 169.9399 | -2.2859 | 84.97 | 129.0364 | 100.7131 | 3.849 | 304.4858 | -1.1362 | 152.2429 | 239.357 | 188.6094 | 3.795 | 606.9015 | -1.1388 | 303.4508 | 476.9783 | 375.8281
3.7982 | 169.9374 | -2.2864 | 84.9687 | 128.8682 | 100.5453 | 3.8498 | 304.4828 | -1.1362 | 152.2414 | 239.4366 | 188.6894 | 3.7959 | 606.8028 | -1.1388 | 303.4014 | 476.9449 | 375.8112
3.7989 | 169.8902 | -2.2864 | 84.9451 | 128.8806 | 100.5656 | 3.8506 | 304.5232 | -1.1372 | 152.2616 | 239.4359 | 188.6821 | 3.7965 | 606.7958 | -1.1393 | 303.3979 | 476.9305 | 375.7979
3.7997 | 169.9788 | -2.2869 | 84.9894 | 129.005 | 100.6752 | 3.8514 | 304.4281 | -1.1372 | 152.214 | 239.3203 | 188.5823 | 3.7974 | 606.8823 | -1.1393 | 303.4411 | 477.0818 | 375.9347
3.8004 | 169.9773 | -2.2869 | 84.9886 | 128.9602 | 100.6307 | 3.8521 | 304.3318 | -1.1377 | 152.1659 | 239.2793 | 188.5573 | 3.7981 | 607.0627 | -1.1393 | 303.5314 | 477.373 | 376.1959
3.8011 | 170.0668 | -2.2869 | 85.0334 | 129.193 | 100.8485 | 3.853 | 304.3286 | -1.1377 | 152.1643 | 239.3797 | 188.6582 | 3.7989 | 607.147 | -1.1398 | 303.5735 | 477.3382 | 376.1471
3.8019 | 170.0643 | -2.2874 | 85.0321 | 129.0168 | 100.6727 | 3.8537 | 304.3707 | -1.1382 | 152.1854 | 239.1228 | 188.3944 | 3.7997 | 607.1387 | -1.1403 | 303.5694 | 477.2382 | 376.0484
3.8025 | 170.1533 | -2.2879 | 85.0766 | 129.1394 | 100.7805 | 3.8546 | 304.2277 | -1.1387 | 152.1138 | 238.9434 | 188.2388 | 3.8004 | 607.134 | -1.1403 | 303.567 | 477.0448 | 375.8558
3.8033 | 170.197 | -2.2879 | 85.0985 | 129.1223 | 100.7561 | 3.8553 | 304.1315 | -1.1392 | 152.0657 | 239.0994 | 188.4108 | 3.8013 | 607.1713 | -1.1408 | 303.5856 | 477.0985 | 375.9033
3.804 | 170.2403 | -2.2884 | 85.1201 | 129.169 | 100.7956 | 3.8561 | 304.1285 | -1.1392 | 152.0643 | 239.0559 | 188.3678 | 3.8019 | 607.118 | -1.1413 | 303.559 | 477.222 | 376.0356
3.8048 | 170.0548 | -2.2893 | 85.0274 | 129.0534 | 100.7109 | 3.8568 | 304.1246 | -1.1396 | 152.0623 | 238.94 | 188.2526 | 3.8029 | 607.1112 | -1.1413 | 303.5556 | 477.4045 | 376.2193
3.8055 | 170.0062 | -2.2903 | 85.0031 | 128.9892 | 100.6548 | 3.8576 | 304.1217 | -1.1396 | 152.0608 | 238.9945 | 188.3076 | 3.8035 | 607.1042 | -1.1418 | 303.5521 | 477.2971 | 376.1131
3.8062 | 169.9135 | -2.2903 | 84.9567 | 128.9399 | 100.6209 | 3.8584 | 304.1187 | -1.1396 | 152.0594 | 239.1261 | 188.4396 | 3.8045 | 607.1408 | -1.1423 | 303.5704 | 477.1675 | 375.9774
3.8069 | 169.8649 | -2.2913 | 84.9324 | 128.8127 | 100.5019 | 3.8592 | 304.1605 | -1.1401 | 152.0803 | 239.156 | 188.4626 | 3.805 | 607.1837 | -1.1423 | 303.5919 | 477.292 | 376.0947
3.8076 | 169.7722 | -2.2913 | 84.8861 | 128.7724 | 100.477 | 3.86 | 304.2037 | -1.1401 | 152.1019 | 239.1736 | 188.473 | 3.8061 | 607.2225 | -1.1423 | 303.6113 | 477.3684 | 376.1646
3.8083 | 169.7236 | -2.2922 | 84.8618 | 128.6402 | 100.3529 | 3.8608 | 304.1994 | -1.1406 | 152.0997 | 239.2836 | 188.5837 | 3.8067 | 607.2127 | -1.1432 | 303.6064 | 477.1696 | 375.9675
3.809 | 169.5846 | -2.2927 | 84.7923 | 128.4928 | 100.2287 | 3.8615 | 304.2416 | -1.1411 | 152.1208 | 239.3187 | 188.6118 | 3.8077 | 607.2059 | -1.1432 | 303.6029 | 477.2472 | 376.0462
3.8098 | 169.5358 | -2.2937 | 84.7679 | 128.4135 | 100.1576 | 3.8623 | 304.1925 | -1.1411 | 152.0963 | 239.2702 | 188.5714 | 3.8082 | 607.2025 | -1.1432 | 303.6012 | 477.3505 | 376.1501
3.8106 | 169.4424 | -2.2942 | 84.7212 | 128.4509 | 100.2105 | 3.8631 | 304.2357 | -1.1411 | 152.1179 | 239.4068 | 188.7008 | 3.8093 | 607.3773 | -1.1437 | 303.6887 | 477.523 | 376.2934
3.8113 | 169.3034 | -2.2947 | 84.6517 | 128.4415 | 100.2243 | 3.8639 | 304.2789 | -1.1411 | 152.1395 | 239.4054 | 188.6922 | 3.8098 | 607.3711 | -1.1442 | 303.6855 | 477.5809 | 376.3524
3.812 | 169.3018 | -2.2947 | 84.6509 | 128.3857 | 100.1687 | 3.8647 | 304.413 | -1.1416 | 152.2065 | 239.5035 | 188.768 | 3.8108 | 607.3179 | -1.1442 | 303.659 | 477.5124 | 376.2927
3.8128 | 169.3 | -2.2947 | 84.65 | 128.6888 | 100.4721 | 3.8655 | 304.5023 | -1.1416 | 152.2511 | 239.5821 | 188.8318 | 3.8115 | 607.2647 | -1.1447 | 303.6323 | 477.3668 | 376.156
3.8135 | 169.2977 | -2.2951 | 84.6489 | 128.4727 | 100.2564 | 3.8663 | 304.5441 | -1.1421 | 152.272 | 239.6401 | 188.8828 | 3.8124 | 607.302 | -1.1452 | 303.651 | 477.2575 | 376.0406
3.8141 | 169.3419 | -2.2951 | 84.671 | 128.7188 | 100.4952 | 3.8671 | 304.6334 | -1.1421 | 152.3167 | 239.8278 | 189.0555 | 3.8132 | 607.2936 | -1.1457 | 303.6468 | 477.3495 | 376.1339
3.8149 | 169.3849 | -2.2956 | 84.6925 | 128.6754 | 100.4446 | 3.8679 | 304.7213 | -1.1426 | 152.3607 | 239.5898 | 188.8029 | 3.8139 | 607.286 | -1.1462 | 303.643 | 477.1897 | 375.9754
3.8157 | 169.3368 | -2.2961 | 84.6684 | 128.6335 | 100.4106 | 3.8687 | 304.7645 | -1.1426 | 152.3823 | 239.6594 | 188.8653 | 3.8148 | 607.1873 | -1.1462 | 303.5936 | 477.1964 | 375.9985
3.8163 | 169.3348 | -2.2966 | 84.6674 | 128.6265 | 100.404 | 3.8695 | 304.7602 | -1.143 | 152.3801 | 239.5653 | 188.772 | 3.8154 | 607.1832 | -1.1462 | 303.5916 | 477.2003 | 376.0031
3.8171 | 169.3322 | -2.2971 | 84.6661 | 128.5343 | 100.3123 | 3.8703 | 304.7111 | -1.143 | 152.3556 | 239.6358 | 188.8506 | 3.8164 | 607.2169 | -1.1471 | 303.6085 | 476.9783 | 375.7755
3.8178 | 169.2844 | -2.2976 | 84.6422 | 128.6264 | 100.4124 | 3.8711 | 304.7068 | -1.1435 | 152.3534 | 239.5187 | 188.7342 | 3.8171 | 607.1659 | -1.1471 | 303.5829 | 477.1648 | 375.9705
3.8185 | 169.2813 | -2.2985 | 84.6407 | 128.4131 | 100.1995 | 3.8719 | 304.7039 | -1.1435 | 152.3519 | 239.6132 | 188.8293 | 3.8181 | 607.0636 | -1.1476 | 303.5318 | 477.1177 | 375.9405
3.8192 | 169.1887 | -2.2985 | 84.5943 | 128.4707 | 100.2726 | 3.8727 | 304.7457 | -1.144 | 152.3728 | 239.6692 | 188.8783 | 3.8186 | 607.0602 | -1.1476 | 303.5301 | 477.079 | 375.9023
3.82 | 169.2324 | -2.2985 | 84.6162 | 128.6126 | 100.4072 | 3.8736 | 304.6963 | -1.144 | 152.3481 | 239.6425 | 188.8598 | 3.8197 | 607.0498 | -1.1481 | 303.5249 | 477.2519 | 376.077
3.8207 | 169.2757 | -2.299 | 84.6378 | 128.5833 | 100.3707 | 3.8743 | 304.737 | -1.145 | 152.3685 | 239.534 | 188.7445 | 3.8202 | 607.2287 | -1.1486 | 303.6144 | 477.2475 | 376.0427
3.8213 | 169.3191 | -2.2995 | 84.6596 | 128.6381 | 100.4183 | 3.8752 | 304.6415 | -1.145 | 152.3207 | 239.4153 | 188.6417 | 3.8213 | 607.1749 | -1.1486 | 303.5875 | 477.1416 | 375.9457
3.8221 | 169.3173 | -2.2995 | 84.6587 | 128.6542 | 100.4347 | 3.876 | 304.6833 | -1.1455 | 152.3416 | 239.5393 | 188.7587 | 3.8218 | 607.1224 | -1.1491 | 303.5612 | 477.0224 | 375.8353
3.8228 | 169.3143 | -2.3005 | 84.6571 | 128.4929 | 100.2738 | 3.8768 | 304.6804 | -1.1455 | 152.3402 | 239.6658 | 188.8857 | 3.8228 | 607.0692 | -1.1491 | 303.5346 | 477.0008 | 375.8226
3.8236 | 169.3125 | -2.3005 | 84.6562 | 128.452 | 100.2332 | 3.8776 | 304.5363 | -1.1464 | 152.2682 | 239.4309 | 188.6749 | 3.8233 | 607.063 | -1.1496 | 303.5315 | 477.0617 | 375.8846
3.8243 | 169.3565 | -2.3005 | 84.6782 | 128.6159 | 100.3899 | 3.8785 | 304.4408 | -1.1464 | 152.2204 | 239.3432 | 188.603 | 3.8244 | 607.1423 | -1.1506 | 303.5712 | 476.8016 | 375.6112
3.825 | 169.4004 | -2.3005 | 84.7002 | 128.6829 | 100.4495 | 3.8792 | 304.3907 | -1.1469 | 152.1954 | 239.3352 | 188.6034 | 3.825 | 606.9531 | -1.1506 | 303.4765 | 476.6009 | 375.4421
3.8257 | 169.3967 | -2.3019 | 84.6983 | 128.3633 | 100.1305 | 3.8801 | 304.3399 | -1.1474 | 152.17 | 239.2879 | 188.5646 | 3.8258 | 606.8493 | -1.1515 | 303.4247 | 476.4862 | 375.3447
3.8265 | 169.3493 | -2.3019 | 84.6747 | 128.4566 | 100.2317 | 3.8809 | 304.2434 | -1.1479 | 152.1217 | 239.2347 | 188.5275 | 3.8265 | 606.7057 | -1.1515 | 303.3528 | 476.7124 | 375.5948
3.8272 | 169.3463 | -2.3029 | 84.6731 | 128.5132 | 100.2889 | 3.8817 | 304.1482 | -1.1479 | 152.0741 | 239.4141 | 188.7227 | 3.8274 | 606.7921 | -1.1515 | 303.3961 | 477.7816 | 376.6496
3.8279 | 169.2536 | -2.3029 | 84.6268 | 128.6009 | 100.392 | 3.8824 | 304.0046 | -1.1489 | 152.0023 | 239.0394 | 188.372 | 3.8282 | 606.8301 | -1.152 | 303.415 | 476.7737 | 375.6353
3.8287 | 169.2056 | -2.3034 | 84.6028 | 128.5649 | 100.364 | 3.8833 | 303.9091 | -1.1489 | 151.9545 | 239.1337 | 188.4822 | 3.8289 | 606.8716 | -1.152 | 303.4358 | 476.9394 | 375.7942
3.8293 | 169.1124 | -2.3039 | 84.5562 | 128.3284 | 100.143 | 3.884 | 303.859 | -1.1494 | 151.9295 | 239.1287 | 188.4856 | 3.8297 | 606.8633 | -1.1525 | 303.4316 | 477.0384 | 375.8945
3.8301 | 169.1106 | -2.3039 | 84.5553 | 128.3085 | 100.1234 | 3.8848 | 303.8561 | -1.1494 | 151.928 | 239.0583 | 188.4156 | 3.8305 | 606.855 | -1.153 | 303.4275 | 476.8703 | 375.7278
3.8309 | 169.1536 | -2.3043 | 84.5768 | 128.4631 | 100.2709 | 3.8856 | 303.8532 | -1.1494 | 151.9266 | 239.3048 | 188.6626 | 3.8315 | 606.9379 | -1.1535 | 303.4689 | 476.9288 | 375.7725
3.8316 | 169.152 | -2.3043 | 84.576 | 128.4863 | 100.2943 | 3.8864 | 303.8041 | -1.1494 | 151.9021 | 239.1873 | 188.5533 | 3.8321 | 606.8875 | -1.1535 | 303.4437 | 477.0556 | 375.9077
3.8323 | 169.196 | -2.3043 | 84.598 | 128.5383 | 100.339 | 3.8873 | 303.8456 | -1.1498 | 151.9228 | 239.1971 | 188.5562 | 3.833 | 606.8785 | -1.154 | 303.4392 | 476.8622 | 375.7158
3.833 | 169.2855 | -2.3043 | 84.6428 | 128.7451 | 100.5308 | 3.8881 | 303.8426 | -1.1498 | 151.9213 | 239.2006 | 188.5602 | 3.8335 | 606.8751 | -1.154 | 303.4375 | 477.0565 | 375.9106
3.8337 | 169.328 | -2.3053 | 84.664 | 128.6655 | 100.4441 | 3.8889 | 303.8383 | -1.1503 | 151.9192 | 239.3325 | 188.6928 | 3.8347 | 606.8206 | -1.154 | 303.4103 | 476.9842 | 375.8475
3.8344 | 169.3257 | -2.3058 | 84.6629 | 128.7544 | 100.5335 | 3.8897 | 303.8815 | -1.1503 | 151.9408 | 239.3721 | 188.7252 | 3.8352 | 606.9532 | -1.1545 | 303.4766 | 476.7596 | 375.6008
3.8352 | 169.3694 | -2.3058 | 84.6847 | 128.6573 | 100.429 | 3.8905 | 304.0169 | -1.1503 | 152.0084 | 239.4988 | 188.8293 | 3.8363 | 606.9428 | -1.155 | 303.4714 | 476.9205 | 375.7634
3.8359 | 169.3201 | -2.3073 | 84.6601 | 128.4328 | 100.2128 | 3.8913 | 304.1523 | -1.1503 | 152.0761 | 239.5775 | 188.8855 | 3.8368 | 606.9394 | -1.155 | 303.4697 | 476.9908 | 375.8342
3.8366 | 169.2275 | -2.3073 | 84.6137 | 128.4705 | 100.2659 | 3.892 | 304.1944 | -1.1508 | 152.0972 | 239.5417 | 188.8426 | 3.8378 | 606.9297 | -1.1554 | 303.4649 | 476.828 | 375.6731
3.8374 | 169.225 | -2.3077 | 84.6125 | 128.5353 | 100.3312 | 3.8928 | 304.1915 | -1.1508 | 152.0958 | 239.5992 | 188.9006 | 3.8383 | 607.016 | -1.1559 | 303.508 | 476.9943 | 375.8249
3.8381 | 169.2234 | -2.3077 | 84.6117 | 128.5325 | 100.3287 | 3.8936 | 304.1411 | -1.1513 | 152.0705 | 239.4091 | 188.7189 | 3.8393 | 607.0092 | -1.1559 | 303.5046 | 477.0469 | 375.8787
3.8389 | 169.2671 | -2.3077 | 84.6336 | 128.5224 | 100.3112 | 3.8945 | 304.1364 | -1.1518 | 152.0682 | 239.4318 | 188.7424 | 3.8398 | 607.0029 | -1.1564 | 303.5015 | 476.9108 | 375.7436
3.8395 | 169.1732 | -2.3087 | 84.5866 | 128.4286 | 100.2331 | 3.8952 | 304.226 | -1.1518 | 152.113 | 239.6496 | 188.9453 | 3.8407 | 606.9939 | -1.1569 | 303.497 | 476.9174 | 375.7517
3.8403 | 169.1259 | -2.3087 | 84.563 | 128.479 | 100.2913 | 3.896 | 304.1756 | -1.1523 | 152.0878 | 239.5485 | 188.8526 | 3.8414 | 606.9429 | -1.1569 | 303.4714 | 477.0278 | 375.8707
3.841 | 169.2147 | -2.3092 | 84.6073 | 128.5134 | 100.311 | 3.8969 | 304.1248 | -1.1528 | 152.0624 | 239.3752 | 188.6877 | 3.8423 | 607.0264 | -1.1574 | 303.5132 | 476.9697 | 375.7986
3.8418 | 169.2121 | -2.3097 | 84.6061 | 128.5612 | 100.3592 | 3.8976 | 304.0762 | -1.1528 | 152.0381 | 239.4308 | 188.7515 | 3.8431 | 607.0673 | -1.1574 | 303.5336 | 477.0971 | 375.9192
3.8425 | 169.2106 | -2.3097 | 84.6053 | 128.4954 | 100.2937 | 3.8984 | 304.1194 | -1.1528 | 152.0597 | 239.3694 | 188.6829 | 3.8438 | 607.0632 | -1.1574 | 303.5316 | 477.2021 | 376.0249
3.8433 | 169.2536 | -2.3102 | 84.6268 | 128.581 | 100.3721 | 3.8992 | 304.1611 | -1.1532 | 152.0806 | 239.4784 | 188.7849 | 3.8448 | 607.0535 | -1.1579 | 303.5267 | 477.2753 | 376.0997
3.844 | 169.2513 | -2.3106 | 84.6256 | 128.5589 | 100.3504 | 3.8999 | 304.1125 | -1.1532 | 152.0562 | 239.5101 | 188.8247 | 3.8454 | 607.0928 | -1.1584 | 303.5464 | 477.151 | 375.9689
3.8447 | 169.2952 | -2.3106 | 84.6476 | 128.6629 | 100.4471 | 3.9007 | 304.1543 | -1.1537 | 152.0771 | 239.55 | 188.8577 | 3.8464 | 607.0831 | -1.1589 | 303.5416 | 476.9763 | 375.7957
3.8455 | 169.2934 | -2.3106 | 84.6467 | 128.69 | 100.4745 | 3.9015 | 304.1025 | -1.1547 | 152.0512 | 239.2873 | 188.6035 | 3.847 | 607.079 | -1.1589 | 303.5395 | 477.2122 | 376.0324
3.8462 | 169.3829 | -2.3106 | 84.6915 | 128.7998 | 100.5693 | 3.9024 | 304.0992 | -1.1547 | 152.0496 | 239.3716 | 188.6884 | 3.848 | 607.0231 | -1.1593 | 303.5115 | 477.0663 | 375.8958
3.8469 | 169.3791 | -2.3121 | 84.6896 | 128.5161 | 100.2863 | 3.9031 | 304.0966 | -1.1547 | 152.0483 | 239.4484 | 188.7656 | 3.8485 | 607.0168 | -1.1598 | 303.5084 | 476.9953 | 375.8258
3.8477 | 169.2856 | -2.3126 | 84.6428 | 128.4194 | 100.2051 | 3.9039 | 304.0462 | -1.1552 | 152.0231 | 239.4922 | 188.8179 | 3.8495 | 606.9608 | -1.1603 | 303.4804 | 476.7404 | 375.5802
3.8484 | 169.2377 | -2.3131 | 84.6189 | 128.4976 | 100.2913 | 3.9047 | 303.9972 | -1.1552 | 151.9986 | 239.2867 | 188.6205 | 3.85 | 607.0008 | -1.1608 | 303.5004 | 476.9824 | 375.8156
3.8492 | 169.2359 | -2.3131 | 84.618 | 128.6037 | 100.3977 | 3.9055 | 304.039 | -1.1557 | 152.0195 | 239.3617 | 188.6885 | 3.8509 | 606.9484 | -1.1608 | 303.4742 | 477.1312 | 375.9732
3.8499 | 169.2336 | -2.3136 | 84.6168 | 128.4256 | 100.22 | 3.9063 | 303.9872 | -1.1566 | 151.9936 | 239.1329 | 188.4684 | 3.8513 | 606.9428 | -1.1613 | 303.4714 | 476.9255 | 375.7684
3.8506 | 169.0947 | -2.314 | 84.5474 | 128.4172 | 100.2348 | 3.9066 | 302.6955 | -1.1566 | 151.3477 | 238.3471 | 187.8978 | 3.8523 | 606.8897 | -1.1613 | 303.4449 | 477.199 | 376.0507
3.8508 | 168.1823 | -2.315 | 84.0911 | 127.9271 | 99.8968 | 3.9095 | 302.8669 | -1.1576 | 151.4334 | 238.7329 | 188.2551 | 3.8529 | 606.8857 | -1.1613 | 303.4428 | 477.1779 | 376.0303
3.8536 | 168.4933 | -2.316 | 84.2466 | 128.0438 | 99.9616 | 3.9135 | 303.5394 | -1.1591 | 151.7697 | 238.8795 | 188.2896 | 3.8538 | 607.0155 | -1.1618 | 303.5077 | 477.2519 | 376.0827
3.8572 | 168.8465 | -2.3179 | 84.4232 | 128.1527 | 100.0116 | 3.9173 | 303.6597 | -1.1605 | 151.8298 | 238.9398 | 188.3299 | 3.8545 | 606.9616 | -1.1623 | 303.4808 | 477.279 | 376.1188
3.8608 | 169.0631 | -2.3199 | 84.5315 | 128.4073 | 100.2301 | 3.921 | 303.7355 | -1.1615 | 151.8678 | 239.2539 | 188.6313 | 3.8553 | 606.9561 | -1.1623 | 303.4781 | 477.1473 | 375.9879
3.8643 | 169.1903 | -2.3208 | 84.5951 | 128.583 | 100.3847 | 3.9239 | 303.9526 | -1.1625 | 151.9763 | 239.0856 | 188.4268 | 3.8561 | 606.9015 | -1.1628 | 303.4508 | 477.0981 | 375.9478
3.8678 | 169.4533 | -2.3223 | 84.7267 | 128.5048 | 100.2626 | 3.9275 | 303.9366 | -1.1634 | 151.9683 | 239.1327 | 188.4766 | 3.8569 | 606.9886 | -1.1628 | 303.4943 | 477.1836 | 376.0189
3.8714 | 169.4893 | -2.3233 | 84.7446 | 128.7099 | 100.4617 | 3.9311 | 304.2432 | -1.1644 | 152.1216 | 239.5432 | 188.836 | 3.8571 | 605.2724 | -1.1633 | 302.6362 | 476.3696 | 375.4909
3.875 | 169.8886 | -2.3247 | 84.9443 | 129.1388 | 100.824 | 3.9347 | 304.3166 | -1.1664 | 152.1583 | 239.5522 | 188.8328 | 3.8597 | 605.1102 | -1.1642 | 302.5551 | 476.1657 | 375.314
3.8778 | 169.8338 | -2.3266 | 84.9169 | 129.0347 | 100.7291 | 3.9383 | 303.8372 | -1.1683 | 151.9186 | 239.2218 | 188.5822 | 3.8636 | 606.278 | -1.1657 | 303.139 | 476.5468 | 375.5005
3.8815 | 169.5942 | -2.3291 | 84.7971 | 128.6333 | 100.3676 | 3.9418 | 303.6345 | -1.1702 | 151.8173 | 239.1388 | 188.533 | 3.8669 | 606.6633 | -1.1672 | 303.3317 | 477.0097 | 375.8991
3.885 | 169.4014 | -2.331 | 84.7007 | 128.7272 | 100.4936 | 3.9454 | 303.3408 | -1.1717 | 151.6704 | 238.9511 | 188.3943 | 3.8706 | 606.4879 | -1.1691 | 303.2439 | 476.7983 | 375.7169
3.8886 | 169.4359 | -2.3329 | 84.7179 | 128.6377 | 100.3984 | 3.9489 | 303.3253 | -1.1727 | 151.6626 | 238.9395 | 188.3853 | 3.8743 | 606.4512 | -1.1711 | 303.2256 | 476.5722 | 375.497
3.8923 | 169.2426 | -2.3349 | 84.6213 | 128.4444 | 100.2373 | 3.9524 | 303.494 | -1.1736 | 151.747 | 239.143 | 188.5607 | 3.8778 | 606.6073 | -1.172 | 303.3037 | 476.7594 | 375.6582
3.896 | 168.9122 | -2.3373 | 84.4561 | 128.0956 | 99.9436 | 3.9557 | 303.5238 | -1.1751 | 151.7619 | 239.0852 | 188.4979 | 3.8816 | 606.4312 | -1.174 | 303.2156 | 476.5867 | 375.5148
3.8996 | 169.0384 | -2.3388 | 84.5192 | 128.3149 | 100.1419 | 3.9585 | 303.695 | -1.1761 | 151.8475 | 239.1369 | 188.5211 | 3.885 | 606.307 | -1.1755 | 303.1535 | 476.5878 | 375.5366
3.9032 | 169.0274 | -2.3407 | 84.5137 | 128.3607 | 100.1895 | 3.9619 | 303.5863 | -1.1775 | 151.7932 | 239.1008 | 188.5031 | 3.8879 | 606.4202 | -1.1764 | 303.2101 | 476.8626 | 375.7925
3.9071 | 169.1529 | -2.3422 | 84.5764 | 128.6397 | 100.4475 | 3.9652 | 303.8478 | -1.1785 | 151.9239 | 239.4937 | 188.8524 | 3.8911 | 606.4823 | -1.1779 | 303.2412 | 476.9589 | 375.8785
3.91 | 169.3269 | -2.3431 | 84.6634 | 128.5718 | 100.3507 | 3.9686 | 303.8773 | -1.18 | 151.9386 | 239.2897 | 188.6434 | 3.8949 | 606.5837 | -1.1799 | 303.2919 | 476.9859 | 375.8886
3.9137 | 168.8124 | -2.347 | 84.4062 | 127.9862 | 99.8508 | 3.972 | 304.0909 | -1.1814 | 152.0455 | 239.3817 | 188.6999 | 3.8982 | 606.5989 | -1.1813 | 303.2994 | 477.0127 | 375.9129
3.9174 | 168.7571 | -2.348 | 84.3786 | 128.1797 | 100.0535 | 3.9754 | 303.8427 | -1.1834 | 151.9213 | 239.0329 | 188.3924 | 3.9017 | 606.6098 | -1.1833 | 303.3049 | 476.8424 | 375.7408
3.921 | 168.8833 | -2.3494 | 84.4416 | 128.327 | 100.1798 | 3.9788 | 303.8275 | -1.1843 | 151.9137 | 239.2434 | 188.6055 | 3.9054 | 606.3448 | -1.1847 | 303.1724 | 476.6342 | 375.5767
3.9248 | 168.9643 | -2.3504 | 84.4821 | 128.5837 | 100.423 | 3.9822 | 303.9504 | -1.1853 | 151.9752 | 239.256 | 188.5976 | 3.9088 | 606.3166 | -1.1857 | 303.1583 | 476.7452 | 375.6925
3.9283 | 168.9982 | -2.3528 | 84.4991 | 128.463 | 100.2967 | 3.9856 | 304.0258 | -1.1868 | 152.0129 | 239.32 | 188.649 | 3.9123 | 606.3766 | -1.1872 | 303.1883 | 476.9255 | 375.8627
3.932 | 169.0794 | -2.3538 | 84.5397 | 128.6798 | 100.4999 | 3.9884 | 304.0128 | -1.1877 | 152.0064 | 239.2496 | 188.5808 | 3.9159 | 606.2944 | -1.1891 | 303.1472 | 476.7277 | 375.6786
3.9358 | 168.977 | -2.3557 | 84.4885 | 128.5529 | 100.39 | 3.9918 | 304.0422 | -1.1892 | 152.0211 | 239.4396 | 188.7659 | 3.9189 | 606.3145 | -1.1901 | 303.1572 | 477.8758 | 376.8234
3.9394 | 168.966 | -2.3577 | 84.483 | 128.7207 | 100.5597 | 3.9955 | 303.9803 | -1.1902 | 151.9901 | 239.3007 | 188.6374 | 3.9223 | 605.9563 | -1.1921 | 302.9781 | 476.5951 | 375.6023
3.9431 | 168.7729 | -2.3596 | 84.3864 | 128.5634 | 100.4346 | 3.9988 | 303.8705 | -1.1921 | 151.9353 | 239.2932 | 188.6481 | 3.926 | 605.7348 | -1.194 | 302.8674 | 476.3176 | 375.3618
3.9459 | 168.9924 | -2.3606 | 84.4962 | 128.7574 | 100.592 | 4.0022 | 303.8539 | -1.1936 | 151.927 | 239.2541 | 188.6118 | 3.9297 | 605.5623 | -1.1955 | 302.7812 | 476.3316 | 375.4046
3.9496 | 168.9797 | -2.3635 | 84.4899 | 128.3135 | 100.1502 | 4.0056 | 303.8373 | -1.195 | 151.9187 | 239.044 | 188.4045 | 3.9331 | 605.4844 | -1.1969 | 302.7422 | 476.2369 | 375.3228
3.9534 | 168.7865 | -2.3654 | 84.3932 | 128.3411 | 100.2101 | 4.0092 | 303.8674 | -1.196 | 151.9337 | 239.3892 | 188.7447 | 3.9371 | 605.3099 | -1.1984 | 302.655 | 476.1949 | 375.3099
3.9574 | 168.9578 | -2.3664 | 84.4789 | 128.639 | 100.4793 | 4.0128 | 303.758 | -1.1975 | 151.879 | 239.2638 | 188.6374 | 3.9404 | 605.045 | -1.2004 | 302.5225 | 475.9187 | 375.0779
3.9613 | 168.6713 | -2.3698 | 84.3356 | 128.2442 | 100.1323 | 4.0165 | 303.3261 | -1.1989 | 151.6631 | 238.8891 | 188.3347 | 3.9442 | 605.0113 | -1.2018 | 302.5056 | 475.8491 | 375.0139
3.9653 | 168.4776 | -2.3717 | 84.2388 | 128.1077 | 100.0281 | 4.0201 | 303.3548 | -1.2004 | 151.6774 | 238.9096 | 188.3505 | 3.948 | 605.1155 | -1.2033 | 302.5577 | 476.3334 | 375.4808
3.9691 | 168.3753 | -2.3737 | 84.1876 | 128.0668 | 100.0043 | 4.023 | 303.064 | -1.2018 | 151.532 | 238.7174 | 188.2068 | 3.9513 | 605.0382 | -1.2048 | 302.5191 | 476.182 | 375.3423
3.9728 | 168.3655 | -2.3746 | 84.1828 | 128.2691 | 100.2082 | 4.0267 | 302.9557 | -1.2028 | 151.4778 | 238.5704 | 188.0778 | 3.9543 | 605.1045 | -1.2057 | 302.5523 | 476.4443 | 375.5936
3.9767 | 168.0343 | -2.3775 | 84.0172 | 127.884 | 99.8782 | 4.0303 | 303.0304 | -1.2043 | 151.5152 | 238.556 | 188.051 | 3.9579 | 605.0686 | -1.2077 | 302.5343 | 476.2337 | 375.3889
3.9799 | 167.888 | -2.3795 | 83.944 | 127.9421 | 99.9608 | 4.0341 | 302.6903 | -1.2057 | 151.3452 | 238.5922 | 188.1438 | 3.9618 | 604.9411 | -1.2092 | 302.4705 | 476.3451 | 375.5216
3.9837 | 167.8773 | -2.3809 | 83.9386 | 127.967 | 99.9874 | 4.0379 | 302.5343 | -1.2072 | 151.2671 | 238.4474 | 188.025 | 3.9652 | 604.5832 | -1.2111 | 302.2916 | 476.0445 | 375.2806
3.9873 | 168.0034 | -2.3824 | 84.0017 | 128.0842 | 100.0837 | 4.0417 | 302.6557 | -1.2081 | 151.3278 | 238.7473 | 188.3047 | 3.969 | 604.5459 | -1.2131 | 302.273 | 475.8192 | 375.0615
3.991 | 168.1753 | -2.3834 | 84.0877 | 128.3044 | 100.2752 | 4.0455 | 302.3143 | -1.2101 | 151.1571 | 238.4559 | 188.0702 | 3.9727 | 604.3275 | -1.2145 | 302.1637 | 475.6582 | 374.9369
3.9948 | 168.1639 | -2.3853 | 84.082 | 128.276 | 100.2487 | 4.0494 | 302.1579 | -1.2115 | 151.079 | 238.5529 | 188.1933 | 3.9763 | 604.1537 | -1.2165 | 302.0768 | 475.4136 | 374.7213
3.9984 | 168.4272 | -2.3863 | 84.2136 | 128.5468 | 100.4756 | 4.0534 | 302.3246 | -1.2125 | 151.1623 | 238.4954 | 188.108 | 3.9803 | 604.0256 | -1.2179 | 302.0128 | 475.2198 | 374.5488
4.002 | 168.5979 | -2.3882 | 84.2989 | 129.3384 | 101.2388 | 4.0566 | 302.2168 | -1.214 | 151.1084 | 238.2707 | 187.9013 | 3.9839 | 603.5741 | -1.2199 | 301.787 | 475.0713 | 374.4756
4.0057 | 168.268 | -2.3906 | 84.134 | 128.2119 | 100.1672 | 4.0607 | 302.1057 | -1.2154 | 151.0528 | 238.2914 | 187.9405 | 3.9871 | 603.6824 | -1.2214 | 301.8412 | 475.0487 | 374.435
4.0092 | 168.1664 | -2.3926 | 84.0832 | 128.3004 | 100.2726 | 4.0647 | 302.1344 | -1.2164 | 151.0672 | 238.1979 | 187.8422 | 3.9906 | 603.6991 | -1.2223 | 301.8495 | 475.2282 | 374.6117
4.0128 | 167.7907 | -2.3955 | 83.8953 | 127.83 | 99.8648 | 4.0687 | 302.1616 | -1.2179 | 151.0808 | 238.3738 | 188.0135 | 3.9946 | 603.7095 | -1.2238 | 301.8548 | 475.2317 | 374.6134
4.0158 | 167.6924 | -2.396 | 83.8462 | 128.2159 | 100.2672 | 4.0728 | 302.1899 | -1.2188 | 151.095 | 238.4821 | 188.1171 | 3.9985 | 603.764 | -1.2258 | 301.882 | 475.1992 | 374.5719
4.0194 | 167.8639 | -2.3974 | 83.9319 | 128.1908 | 100.2135 | 4.0769 | 302.2168 | -1.2203 | 151.1084 | 238.3427 | 187.9733 | 4.0023 | 603.7325 | -1.2267 | 301.8662 | 475.2186 | 374.5965
4.0232 | 167.9433 | -2.3994 | 83.9716 | 128.3489 | 100.3583 | 4.081 | 302.1995 | -1.2213 | 151.0997 | 238.4322 | 188.0657 | 4.0067 | 603.5072 | -1.2287 | 301.7536 | 475.0612 | 374.4767
4.0268 | 167.7961 | -2.4013 | 83.898 | 128.1226 | 100.1566 | 4.0852 | 302.3639 | -1.2227 | 151.182 | 238.4927 | 188.0987 | 4.0105 | 603.519 | -1.2302 | 301.7595 | 475.2114 | 374.6249
4.0304 | 167.6943 | -2.4032 | 83.8472 | 128.119 | 100.1699 | 4.0893 | 302.2543 | -1.2237 | 151.1271 | 238.577 | 188.2013 | 4.0145 | 603.5294 | -1.2316 | 301.7647 | 475.1068 | 374.5186
4.034 | 167.4564 | -2.4052 | 83.7282 | 127.8443 | 99.9349 | 4.0934 | 302.0053 | -1.2251 | 151.0027 | 238.4868 | 188.1525 | 4.0187 | 603.3972 | -1.2336 | 301.6986 | 474.999 | 374.4328
4.0377 | 167.4914 | -2.4066 | 83.7457 | 128.085 | 100.1698 | 4.0967 | 301.7579 | -1.2271 | 150.879 | 238.0084 | 187.7154 | 4.0226 | 603.5006 | -1.235 | 301.7503 | 475.181 | 374.5975
4.0415 | 167.2523 | -2.409 | 83.6261 | 127.9179 | 100.0425 | 4.1007 | 301.8785 | -1.2281 | 150.9393 | 238.1768 | 187.8637 | 4.0258 | 603.5194 | -1.236 | 301.7597 | 475.3035 | 374.7169
4.0452 | 167.3788 | -2.41 | 83.6894 | 128.1003 | 100.2038 | 4.1047 | 302.0924 | -1.2285 | 151.0462 | 238.5398 | 188.1911 | 4.0299 | 603.5724 | -1.238 | 301.7862 | 475.2663 | 374.6709
4.0482 | 167.4614 | -2.411 | 83.7307 | 128.2477 | 100.3375 | 4.1087 | 302.0263 | -1.2305 | 151.0132 | 238.2581 | 187.9204 | 4.034 | 603.4927 | -1.2389 | 301.7464 | 475.3576 | 374.7755
4.0516 | 167.541 | -2.4134 | 83.7705 | 127.9139 | 99.9904 | 4.1127 | 301.7792 | -1.2315 | 150.8896 | 238.3557 | 188.0592 | 4.0376 | 603.2723 | -1.2409 | 301.6361 | 474.8977 | 374.3523
4.0554 | 167.2112 | -2.4158 | 83.6056 | 127.8604 | 99.9919 | 4.1165 | 301.7153 | -1.2329 | 150.8576 | 238.13 | 187.8441 | 4.0418 | 603.1436 | -1.2424 | 301.5718 | 474.9976 | 374.4737
4.059 | 167.291 | -2.4178 | 83.6455 | 127.8066 | 99.9248 | 4.1203 | 301.604 | -1.2349 | 150.802 | 237.8556 | 187.5883 | 4.0458 | 603.0618 | -1.2438 | 301.5309 | 474.7789 | 374.2686
4.0627 | 167.2813 | -2.4187 | 83.6407 | 127.6989 | 99.8187 | 4.1242 | 301.679 | -1.2358 | 150.8395 | 238.2593 | 187.9794 | 4.0495 | 603.0281 | -1.2453 | 301.5141 | 474.7733 | 374.2686
4.0663 | 167.5441 | -2.4197 | 83.772 | 127.9575 | 100.0334 | 4.1279 | 301.3397 | -1.2373 | 150.6699 | 237.9079 | 187.6846 | 4.0536 | 602.8533 | -1.2468 | 301.4267 | 474.9382 | 374.4626
4.0699 | 167.5324 | -2.4221 | 83.7662 | 127.909 | 99.9869 | 4.1308 | 301.371 | -1.2387 | 150.6855 | 237.8417 | 187.6132 | 4.0573 | 603.0014 | -1.2487 | 301.5007 | 474.9565 | 374.4563
4.0737 | 167.3842 | -2.4246 | 83.6921 | 127.7413 | 99.8439 | 4.1345 | 301.1223 | -1.2407 | 150.5611 | 237.5697 | 187.3826 | 4.0605 | 602.8817 | -1.2497 | 301.4408 | 474.9108 | 374.4305
4.0774 | 166.9186 | -2.427 | 83.4593 | 127.5089 | 99.6891 | 4.138 | 300.923 | -1.2417 | 150.4615 | 237.7352 | 187.5814 | 4.064 | 602.8955 | -1.2512 | 301.4478 | 475.1059 | 374.6234
4.0804 | 166.8644 | -2.4284 | 83.4322 | 127.768 | 99.9573 | 4.1416 | 301.368 | -1.2421 | 150.684 | 238.0028 | 187.7748 | 4.068 | 602.8598 | -1.2526 | 301.4299 | 474.9153 | 374.4387
4.0841 | 167.1723 | -2.4294 | 83.5861 | 127.8031 | 99.941 | 4.1453 | 301.6261 | -1.2436 | 150.813 | 238.038 | 187.767 | 4.0718 | 602.6388 | -1.2546 | 301.3194 | 474.6401 | 374.2003
4.0879 | 167.4338 | -2.4309 | 83.7169 | 127.9401 | 100.0344 | 4.1489 | 301.5169 | -1.2451 | 150.7585 | 237.9807 | 187.7279 | 4.0752 | 602.515 | -1.256 | 301.2575 | 474.4204 | 374.0013
4.0915 | 167.3783 | -2.4323 | 83.6891 | 127.9395 | 100.0431 | 4.1525 | 301.5456 | -1.2465 | 150.7728 | 238.0913 | 187.8337 | 4.0791 | 602.529 | -1.257 | 301.2645 | 474.8746 | 374.4531
4.0953 | 167.3208 | -2.4347 | 83.6604 | 128.8792 | 100.9924 | 4.156 | 301.1613 | -1.248 | 150.5807 | 237.7483 | 187.5548 | 4.0824 | 602.2185 | -1.259 | 301.1092 | 474.5357 | 374.1659
4.0989 | 167.2192 | -2.4367 | 83.6096 | 127.7017 | 99.8318 | 4.1594 | 301.0516 | -1.2499 | 150.5258 | 237.6638 | 187.4885 | 4.0859 | 602.4629 | -1.2604 | 301.2315 | 474.7891 | 374.3786
4.1026 | 167.4362 | -2.4376 | 83.7181 | 128.0003 | 100.0943 | 4.1621 | 301.0849 | -1.2509 | 150.5425 | 237.6476 | 187.4668 | 4.0896 | 602.386 | -1.2614 | 301.193 | 474.5798 | 374.1821
4.1066 | 167.2415 | -2.4406 | 83.6208 | 127.5665 | 99.6929 | 4.1655 | 301.1158 | -1.2519 | 150.5579 | 237.6722 | 187.4862 | 4.0928 | 602.4452 | -1.2634 | 301.2226 | 474.8427 | 374.4351
4.1104 | 167.0941 | -2.4425 | 83.5471 | 127.5811 | 99.732 | 4.1691 | 301.2367 | -1.2533 | 150.6183 | 237.6189 | 187.4127 | 4.0957 | 602.4659 | -1.2643 | 301.2329 | 474.9772 | 374.5662
4.1134 | 166.9953 | -2.4435 | 83.4977 | 127.6048 | 99.7722 | 4.1726 | 301.0375 | -1.2543 | 150.5188 | 237.6204 | 187.4475 | 4.0992 | 602.2002 | -1.2663 | 301.1001 | 474.5157 | 374.149
4.1171 | 167.303 | -2.4444 | 83.6515 | 128.1238 | 100.24 | 4.1761 | 300.8829 | -1.2557 | 150.4414 | 237.4904 | 187.3432 | 4.1029 | 602.2156 | -1.2673 | 301.1078 | 474.7795 | 374.4102
4.121 | 167.3821 | -2.4464 | 83.6911 | 127.8986 | 100.0016 | 4.1796 | 301.0024 | -1.2577 | 150.5012 | 237.4394 | 187.2723 | 4.1061 | 602.1832 | -1.2692 | 301.0916 | 474.4866 | 374.1227
4.1248 | 167.2333 | -2.4493 | 83.6166 | 127.8107 | 99.9385 | 4.1832 | 300.6193 | -1.2587 | 150.3096 | 237.39 | 187.2868 | 4.1099 | 601.9184 | -1.2707 | 300.9592 | 474.3374 | 374.0177
4.1287 | 166.6769 | -2.4517 | 83.3385 | 127.3379 | 99.5584 | 4.1868 | 300.7885 | -1.2591 | 150.3942 | 237.5447 | 187.4133 | 4.1133 | 601.8407 | -1.2722 | 300.9204 | 474.1308 | 373.824
4.1326 | 166.6208 | -2.4532 | 83.3104 | 127.448 | 99.6779 | 4.1905 | 300.8627 | -1.2606 | 150.4314 | 237.572 | 187.4282 | 4.1165 | 601.8077 | -1.2741 | 300.9038 | 474.2256 | 373.9243
4.1364 | 166.8368 | -2.4546 | 83.4184 | 127.3883 | 99.5821 | 4.1933 | 300.7121 | -1.2616 | 150.356 | 237.3399 | 187.2212 | 4.1204 | 601.5883 | -1.2756 | 300.7942 | 474.2092 | 373.9445
4.1403 | 166.5525 | -2.457 | 83.2763 | 127.4825 | 99.7238 | 4.1969 | 301.0176 | -1.2625 | 150.5088 | 237.6568 | 187.4872 | 4.1237 | 601.6957 | -1.277 | 300.8479 | 474.2421 | 373.9595
4.1441 | 166.4506 | -2.459 | 83.2253 | 127.3428 | 99.6011 | 4.2004 | 301.1398 | -1.2635 | 150.5699 | 237.811 | 187.6211 | 4.1275 | 601.9869 | -1.278 | 300.9934 | 474.4948 | 374.1637
4.1479 | 166.5299 | -2.4609 | 83.2649 | 127.3958 | 99.6408 | 4.2041 | 301.3059 | -1.265 | 150.6529 | 237.5623 | 187.3446 | 4.1304 | 602.0048 | -1.2795 | 301.0024 | 474.477 | 374.1429
4.1511 | 166.2026 | -2.4629 | 83.1013 | 127.1805 | 99.4801 | 4.2077 | 301.105 | -1.2664 | 150.5525 | 237.8131 | 187.6289 | 4.1344 | 602.1534 | -1.2809 | 301.0767 | 474.8926 | 374.5337
4.155 | 166.1918 | -2.4643 | 83.0959 | 127.1933 | 99.4947 | 4.2113 | 300.7665 | -1.2679 | 150.3833 | 237.6211 | 187.4933 | 4.138 | 602.029 | -1.2824 | 301.0145 | 474.6166 | 374.2784
4.1591 | 165.498 | -2.4677 | 82.749 | 126.5399 | 98.9569 | 4.2149 | 300.9788 | -1.2693 | 150.4894 | 237.5134 | 187.3503 | 4.1416 | 601.3942 | -1.2844 | 300.6971 | 474.0755 | 373.8431
4.1629 | 165.5781 | -2.4692 | 82.789 | 126.7272 | 99.1309 | 4.2185 | 300.9184 | -1.2698 | 150.4592 | 237.7833 | 187.6303 | 4.1456 | 601.1743 | -1.2858 | 300.5871 | 474.2408 | 374.045
4.1667 | 165.6135 | -2.4701 | 82.8068 | 126.8331 | 99.2308 | 4.222 | 300.9948 | -1.2708 | 150.4974 | 237.7986 | 187.6328 | 4.1491 | 601.2342 | -1.2873 | 300.6171 | 474.271 | 374.0653
4.1706 | 165.7379 | -2.4721 | 82.869 | 127.0096 | 99.3866 | 4.2256 | 300.9762 | -1.2727 | 150.4881 | 237.7436 | 187.581 | 4.153 | 601.2425 | -1.2892 | 300.6213 | 474.0124 | 373.8053
4.1744 | 165.7734 | -2.473 | 82.8867 | 127.0015 | 99.3726 | 4.2286 | 300.6399 | -1.2742 | 150.32 | 237.5028 | 187.3961 | 4.1567 | 601.3471 | -1.2907 | 300.6736 | 474.0339 | 373.8094
4.1782 | 165.9433 | -2.475 | 82.9716 | 127.1397 | 99.4825 | 4.2323 | 300.4388 | -1.2757 | 150.2194 | 237.4404 | 187.3673 | 4.1602 | 601.3149 | -1.2922 | 300.6574 | 475.0271 | 374.8079
4.1823 | 165.841 | -2.4769 | 82.9205 | 127.1079 | 99.4677 | 4.2359 | 300.6065 | -1.2766 | 150.3033 | 237.6474 | 187.5464 | 4.1641 | 601.0957 | -1.2936 | 300.5478 | 473.9227 | 373.7401
4.1854 | 165.7873 | -2.4779 | 82.8937 | 126.9492 | 99.318 | 4.2396 | 300.5903 | -1.2776 | 150.2952 | 237.5835 | 187.4851 | 4.167 | 601.2057 | -1.2951 | 300.6029 | 474.1279 | 373.927
4.1893 | 165.5487 | -2.4803 | 82.7743 | 126.8442 | 99.2528 | 4.2433 | 300.5742 | -1.2786 | 150.2871 | 237.6236 | 187.5279 | 4.1709 | 601.5888 | -1.2961 | 300.7944 | 474.6066 | 374.3418
4.1932 | 165.5839 | -2.4813 | 82.7919 | 126.993 | 99.3957 | 4.247 | 300.4635 | -1.2805 | 150.2317 | 237.3275 | 187.2503 | 4.1745 | 601.553 | -1.298 | 300.7765 | 474.396 | 374.1372
4.1969 | 165.5282 | -2.4827 | 82.7641 | 126.9934 | 99.4054 | 4.2506 | 300.7688 | -1.2815 | 150.3844 | 237.5823 | 187.4542 | 4.1786 | 601.4706 | -1.2995 | 300.7353 | 474.3471 | 374.102
4.2007 | 165.2898 | -2.4851 | 82.6449 | 126.7596 | 99.2113 | 4.2545 | 300.2463 | -1.283 | 150.1231 | 237.1643 | 187.1233 | 4.1824 | 601.4824 | -1.301 | 300.7412 | 474.5332 | 374.2861
4.2045 | 165.3706 | -2.4861 | 82.6853 | 126.8791 | 99.3173 | 4.2583 | 300.138 | -1.2839 | 150.069 | 237.3123 | 187.2893 | 4.1861 | 601.3999 | -1.3029 | 300.7 | 474.2033 | 373.9699
4.2082 | 165.5873 | -2.4871 | 82.7937 | 127.1556 | 99.5578 | 4.2613 | 300.0313 | -1.2854 | 150.0156 | 237.1692 | 187.164 | 4.1901 | 601.042 | -1.3044 | 300.521 | 474.1055 | 373.9319
4.212 | 165.5753 | -2.4895 | 82.7877 | 126.903 | 99.3071 | 4.2652 | 300.013 | -1.2868 | 150.0065 | 237.0973 | 187.0951 | 4.1937 | 601.1012 | -1.3059 | 300.5506 | 474.2213 | 374.0378
4.2157 | 165.6103 | -2.491 | 82.8051 | 126.8077 | 99.206 | 4.2693 | 299.9037 | -1.2878 | 149.9518 | 237.2668 | 187.2828 | 4.1976 | 601.023 | -1.3068 | 300.5115 | 474.2624 | 374.0919
4.2195 | 165.5997 | -2.4924 | 82.7998 | 126.9097 | 99.3097 | 4.2733 | 299.9309 | -1.2893 | 149.9655 | 237.0526 | 187.0641 | 4.2008 | 601.0856 | -1.3083 | 300.5428 | 474.4029 | 374.222
4.2226 | 165.7718 | -2.4939 | 82.8859 | 127.2499 | 99.6213 | 4.2773 | 299.9581 | -1.2907 | 149.9791 | 237.2355 | 187.2424 | 4.2049 | 600.727 | -1.3098 | 300.3635 | 474.0419 | 373.9207
4.2262 | 165.4886 | -2.4963 | 82.7443 | 126.8467 | 99.2653 | 4.2813 | 299.7575 | -1.2917 | 149.8787 | 237.1123 | 187.1527 | 4.2084 | 600.5078 | -1.3117 | 300.2539 | 473.8806 | 373.796
4.2299 | 165.4337 | -2.4973 | 82.7168 | 126.6854 | 99.1131 | 4.2853 | 300.0153 | -1.2927 | 150.0077 | 237.4844 | 187.4818 | 4.2124 | 600.2393 | -1.3137 | 300.1196 | 473.4226 | 373.3827
4.2335 | 165.6506 | -2.4982 | 82.8253 | 127.19 | 99.5816 | 4.2894 | 299.906 | -1.2936 | 149.953 | 237.2129 | 187.2285 | 4.2166 | 600.2972 | -1.3146 | 300.1486 | 473.7147 | 373.6652
4.2371 | 165.6391 | -2.5007 | 82.8195 | 126.9116 | 99.3051 | 4.2934 | 299.5665 | -1.2951 | 149.7832 | 237.0903 | 187.1626 | 4.2204 | 600.309 | -1.3161 | 300.1545 | 473.9079 | 373.8564
4.2408 | 165.4922 | -2.5026 | 82.7461 | 126.8465 | 99.2645 | 4.2966 | 299.598 | -1.2961 | 149.799 | 237.0852 | 187.1522 | 4.2247 | 600.2714 | -1.3176 | 300.1357 | 473.8453 | 373.8001
4.2445 | 165.8461 | -2.5026 | 82.923 | 127.4424 | 99.8014 | 4.3004 | 299.8565 | -1.297 | 149.9283 | 237.2926 | 187.3166 | 4.2286 | 599.9576 | -1.3195 | 299.9788 | 473.5447 | 373.5518
4.2481 | 166.0169 | -2.5041 | 83.0085 | 127.2921 | 99.6226 | 4.3043 | 300.1605 | -1.298 | 150.0803 | 237.4648 | 187.438 | 4.2326 | 599.9248 | -1.3205 | 299.9624 | 473.4975 | 373.51
4.2518 | 165.8234 | -2.507 | 82.9117 | 126.9118 | 99.2746 | 4.3081 | 300.3718 | -1.2995 | 150.1859 | 237.6297 | 187.5677 | 4.2359 | 599.9867 | -1.322 | 299.9933 | 473.5616 | 373.5638
4.2548 | 165.7701 | -2.5079 | 82.885 | 127.0453 | 99.4169 | 4.312 | 300.3077 | -1.3009 | 150.1538 | 237.6028 | 187.5515 | 4.2402 | 600.1791 | -1.3234 | 300.0896 | 473.7061 | 373.6762
4.2584 | 165.714 | -2.5099 | 82.857 | 126.8965 | 99.2775 | 4.3158 | 300.3828 | -1.3019 | 150.1914 | 237.5395 | 187.4757 | 4.2443 | 599.9128 | -1.3249 | 299.9564 | 473.5672 | 373.5817
4.2623 | 165.2938 | -2.5128 | 82.6469 | 126.4549 | 98.9059 | 4.3196 | 300.4107 | -1.3034 | 150.2053 | 237.6717 | 187.6033 | 4.2482 | 599.5991 | -1.3269 | 299.7995 | 473.3006 | 373.3674
4.2661 | 165.4197 | -2.5137 | 82.7099 | 126.813 | 99.2431 | 4.3233 | 300.3487 | -1.3043 | 150.1743 | 237.8449 | 187.7867 | 4.2525 | 599.3343 | -1.3278 | 299.6672 | 473.3474 | 373.4583
4.2699 | 165.4537 | -2.5157 | 82.7268 | 126.5423 | 98.9667 | 4.3269 | 300.3787 | -1.3053 | 150.1893 | 237.896 | 187.8329 | 4.2564 | 599.2966 | -1.3298 | 299.6483 | 473.1258 | 373.2431
4.2735 | 165.0809 | -2.5176 | 82.5405 | 126.5362 | 99.0227 | 4.3299 | 300.5025 | -1.3063 | 150.2512 | 237.9391 | 187.8553 | 4.2604 | 599.2611 | -1.3312 | 299.6305 | 473.2463 | 373.3694
4.2773 | 165.1602 | -2.5196 | 82.5801 | 126.5581 | 99.0315 | 4.3334 | 300.6231 | -1.3077 | 150.3116 | 237.8596 | 187.7558 | 4.2647 | 599.0855 | -1.3327 | 299.5428 | 473.0887 | 373.2411
4.2809 | 165.2865 | -2.5205 | 82.6432 | 126.9254 | 99.3777 | 4.337 | 300.4226 | -1.3092 | 150.2113 | 237.7906 | 187.7202 | 4.2684 | 599.1935 | -1.3337 | 299.5968 | 473.4589 | 373.5933
4.2845 | 165.1852 | -2.5225 | 82.5926 | 126.7391 | 99.2082 | 4.3406 | 300.36 | -1.3106 | 150.18 | 237.7445 | 187.6845 | 4.2724 | 599.112 | -1.3352 | 299.556 | 473.2533 | 373.4013
4.2873 | 165.3132 | -2.5234 | 82.6566 | 126.9083 | 99.3561 | 4.3441 | 300.0224 | -1.3121 | 150.0112 | 237.56 | 187.5562 | 4.2753 | 599.0839 | -1.3366 | 299.5419 | 473.3445 | 373.4972
4.291 | 165.3926 | -2.5254 | 82.6963 | 126.9473 | 99.3819 | 4.3475 | 300.2364 | -1.3131 | 150.1182 | 237.5791 | 187.5397 | 4.2793 | 598.9536 | -1.3386 | 299.4768 | 473.0757 | 373.2501
4.2945 | 165.293 | -2.5263 | 82.6465 | 126.9666 | 99.4178 | 4.3509 | 300.0381 | -1.314 | 150.019 | 237.5771 | 187.5707 | 4.2829 | 598.5069 | -1.34 | 299.2535 | 472.7266 | 372.9754
4.2981 | 165.3719 | -2.5288 | 82.6859 | 127.0895 | 99.5275 | 4.3544 | 299.9297 | -1.3155 | 149.9648 | 237.5341 | 187.5458 | 4.2865 | 598.4769 | -1.341 | 299.2385 | 472.8897 | 373.1436
4.3018 | 164.9532 | -2.5312 | 82.4766 | 126.7585 | 99.2663 | 4.3578 | 299.8202 | -1.3174 | 149.9101 | 237.4517 | 187.4816 | 4.2904 | 598.58 | -1.3425 | 299.29 | 473.1625 | 373.3992
4.3056 | 164.7611 | -2.5331 | 82.3805 | 126.4617 | 99.0015 | 4.3606 | 299.7615 | -1.3184 | 149.8808 | 237.4195 | 187.4592 | 4.2937 | 598.3654 | -1.3439 | 299.1827 | 473.0324 | 373.3049
4.3093 | 164.5692 | -2.5351 | 82.2846 | 126.2741 | 98.8459 | 4.364 | 299.8838 | -1.3194 | 149.9419 | 237.4128 | 187.4322 | 4.2974 | 598.194 | -1.3454 | 299.097 | 472.8149 | 373.116
4.3129 | 164.5139 | -2.5365 | 82.257 | 126.3597 | 98.9407 | 4.3674 | 300.1435 | -1.3204 | 150.0718 | 237.6838 | 187.6599 | 4.3011 | 598.2503 | -1.3474 | 299.1252 | 472.7464 | 373.038
4.3166 | 164.8208 | -2.5375 | 82.4104 | 126.6363 | 99.1661 | 4.3709 | 300.0351 | -1.3218 | 150.0176 | 237.5598 | 187.554 | 4.3045 | 598.2189 | -1.3488 | 299.1094 | 472.6619 | 372.9588
4.3203 | 164.3111 | -2.5404 | 82.1555 | 126.3549 | 98.9697 | 4.3744 | 299.7893 | -1.3233 | 149.8947 | 237.5152 | 187.5503 | 4.3074 | 598.1449 | -1.3503 | 299.0724 | 472.6402 | 372.9493
4.3233 | 164.1674 | -2.5414 | 82.0837 | 126.3042 | 98.943 | 4.378 | 299.6348 | -1.3247 | 149.8174 | 237.2641 | 187.325 | 4.3111 | 598.1114 | -1.3518 | 299.0557 | 472.6487 | 372.9634
4.327 | 164.2468 | -2.5433 | 82.1234 | 126.2572 | 98.8827 | 4.3816 | 299.5274 | -1.3257 | 149.7637 | 237.2616 | 187.3403 | 4.3148 | 598.078 | -1.3532 | 299.039 | 472.5492 | 372.8695
4.3308 | 164.3726 | -2.5443 | 82.1863 | 126.2463 | 98.8508 | 4.3851 | 299.5564 | -1.3272 | 149.7782 | 237.2373 | 187.3112 | 4.318 | 597.9128 | -1.3542 | 298.9564 | 472.6707 | 373.0186
4.3346 | 164.4525 | -2.5457 | 82.2263 | 126.4174 | 99.0087 | 4.3886 | 299.7699 | -1.3281 | 149.8849 | 237.6032 | 187.6415 | 4.3218 | 598.1572 | -1.3552 | 299.0786 | 473.0371 | 373.3442
4.3384 | 164.4872 | -2.5472 | 82.2436 | 126.594 | 99.1795 | 4.3922 | 299.6154 | -1.3296 | 149.8077 | 237.1952 | 187.2593 | 4.3254 | 598.0297 | -1.3571 | 299.0149 | 472.8377 | 373.166
4.3422 | 164.476 | -2.5491 | 82.238 | 126.4537 | 99.041 | 4.3952 | 299.463 | -1.331 | 149.7315 | 237.0792 | 187.1687 | 4.3288 | 597.8117 | -1.3591 | 298.9058 | 472.6639 | 373.0287
4.3458 | 164.6029 | -2.5496 | 82.3014 | 126.8082 | 99.3744 | 4.3988 | 299.2628 | -1.3325 | 149.6314 | 236.8743 | 186.9972 | 4.3328 | 597.5012 | -1.3605 | 298.7506 | 472.5169 | 372.9334
4.3497 | 164.7722 | -2.5516 | 82.3861 | 126.8792 | 99.4171 | 4.4025 | 299.2466 | -1.3335 | 149.6233 | 236.9224 | 187.048 | 4.3362 | 597.1913 | -1.3625 | 298.5956 | 472.2313 | 372.6994
4.3537 | 165.0337 | -2.552 | 82.5169 | 127.23 | 99.7244 | 4.4062 | 298.9531 | -1.3354 | 149.4766 | 236.596 | 186.7704 | 4.3392 | 597.1195 | -1.3635 | 298.5597 | 472.0915 | 372.5716
4.3567 | 165.0249 | -2.5535 | 82.5125 | 127.0309 | 99.5267 | 4.4098 | 298.936 | -1.3369 | 149.468 | 236.7246 | 186.9019 | 4.3427 | 597.0387 | -1.3654 | 298.5193 | 472.0104 | 372.504
4.3606 | 164.6061 | -2.5559 | 82.3031 | 126.7648 | 99.3305 | 4.4135 | 298.8283 | -1.3378 | 149.4142 | 236.6249 | 186.8202 | 4.3468 | 596.9594 | -1.3664 | 298.4797 | 472.276 | 372.7827
4.3643 | 164.5492 | -2.5583 | 82.2746 | 126.4578 | 99.0329 | 4.4171 | 298.7654 | -1.3393 | 149.3827 | 236.5167 | 186.7225 | 4.3503 | 596.9733 | -1.3679 | 298.4867 | 472.0001 | 372.5046
4.3683 | 164.4474 | -2.5603 | 82.2237 | 126.2982 | 98.8903 | 4.4208 | 298.7035 | -1.3403 | 149.3518 | 236.5709 | 186.787 | 4.354 | 596.9371 | -1.3698 | 298.4685 | 472.0973 | 372.6078
4.372 | 164.0743 | -2.5627 | 82.0372 | 126.05 | 98.7043 | 4.4245 | 298.642 | -1.3412 | 149.321 | 236.6233 | 186.8496 | 4.3579 | 596.7673 | -1.3708 | 298.3837 | 472.2466 | 372.7854
4.3758 | 163.7018 | -2.5646 | 81.8509 | 125.893 | 98.6094 | 4.4273 | 298.5376 | -1.3422 | 149.2688 | 236.6153 | 186.859 | 4.3614 | 597.0109 | -1.3723 | 298.5054 | 472.2226 | 372.7208
4.3794 | 163.7828 | -2.5656 | 81.8914 | 126.1937 | 98.8966 | 4.4311 | 298.6113 | -1.3437 | 149.3057 | 236.5963 | 186.8278 | 4.3654 | 596.7409 | -1.3747 | 298.3704 | 472.017 | 372.5602
4.383 | 164.1792 | -2.5671 | 82.0896 | 126.4601 | 99.0969 | 4.4348 | 298.4566 | -1.3451 | 149.2283 | 236.5942 | 186.8514 | 4.3693 | 596.2928 | -1.3762 | 298.1464 | 471.6222 | 372.24
4.3867 | 164.0786 | -2.5685 | 82.0393 | 126.3951 | 99.0486 | 4.4386 | 298.1171 | -1.3471 | 149.0586 | 236.4528 | 186.7666 | 4.3727 | 595.8885 | -1.3786 | 297.9442 | 471.2574 | 371.9427
4.3897 | 164.0699 | -2.57 | 82.0349 | 126.3079 | 98.9629 | 4.4423 | 298.0109 | -1.3476 | 149.0054 | 236.6067 | 186.9383 | 4.3758 | 595.5864 | -1.3796 | 297.7932 | 471.3545 | 372.0901
4.3933 | 164.0147 | -2.5714 | 82.0073 | 126.3175 | 98.9818 | 4.4461 | 297.7186 | -1.349 | 148.8593 | 236.4048 | 186.7851 | 4.3794 | 595.5078 | -1.3811 | 297.7539 | 471.1515 | 371.9002
4.3971 | 163.7318 | -2.5739 | 81.8659 | 126.0515 | 98.7629 | 4.45 | 297.7004 | -1.3505 | 148.8502 | 236.339 | 186.7222 | 4.3832 | 595.7034 | -1.3825 | 297.8517 | 471.1535 | 371.8696
4.4009 | 163.8124 | -2.5748 | 81.9062 | 126.4309 | 99.1289 | 4.4539 | 297.7751 | -1.3514 | 148.8876 | 236.4555 | 186.8263 | 4.3867 | 596.0415 | -1.3835 | 298.0208 | 471.5157 | 372.1754
4.4047 | 163.6657 | -2.5768 | 81.8329 | 126.1439 | 98.8663 | 4.4578 | 297.804 | -1.3524 | 148.902 | 236.4761 | 186.8421 | 4.3904 | 596.1 | -1.385 | 298.05 | 471.5342 | 372.1842
4.4083 | 163.7008 | -2.5782 | 81.8504 | 126.0907 | 98.8072 | 4.4609 | 297.7444 | -1.3534 | 148.8722 | 236.6324 | 187.0083 | 4.3944 | 596.0159 | -1.3869 | 298.0079 | 471.4594 | 372.1234
4.412 | 163.735 | -2.5802 | 81.8675 | 126.3041 | 99.0149 | 4.4649 | 297.8187 | -1.3544 | 148.9093 | 236.5247 | 186.8883 | 4.3979 | 595.8009 | -1.3884 | 297.9005 | 471.1242 | 371.824
4.4157 | 163.4983 | -2.5821 | 81.7492 | 125.904 | 98.6543 | 4.4687 | 297.7552 | -1.3558 | 148.8776 | 236.4522 | 186.8263 | 4.4017 | 595.8587 | -1.3898 | 297.9293 | 471.2713 | 371.9615
4.4195 | 163.533 | -2.5835 | 81.7665 | 125.8906 | 98.6351 | 4.4727 | 297.7353 | -1.3578 | 148.8676 | 236.1225 | 186.5 | 4.4056 | 595.6891 | -1.3908 | 297.8445 | 471.5526 | 372.2711
4.4231 | 163.6132 | -2.585 | 81.8066 | 125.9629 | 98.6941 | 4.4768 | 297.672 | -1.3587 | 148.836 | 236.2541 | 186.6421 | 4.4087 | 595.6598 | -1.3923 | 297.8299 | 471.4502 | 372.1736
4.426 | 163.6047 | -2.5865 | 81.8024 | 125.9349 | 98.6675 | 4.4807 | 297.748 | -1.3592 | 148.874 | 236.3441 | 186.7195 | 4.4123 | 595.6299 | -1.3933 | 297.815 | 471.6304 | 372.3588
4.4297 | 163.5945 | -2.5879 | 81.7972 | 125.939 | 98.6733 | 4.4847 | 298.0052 | -1.3602 | 149.0026 | 236.5779 | 186.9103 | 4.4162 | 595.4116 | -1.3947 | 297.7058 | 471.6465 | 372.4112
4.4333 | 163.313 | -2.5898 | 81.6565 | 125.7446 | 98.5257 | 4.4887 | 297.9867 | -1.3616 | 148.9933 | 236.5588 | 186.8944 | 4.4202 | 595.2789 | -1.3972 | 297.6394 | 471.1305 | 371.9174
4.437 | 163.4839 | -2.5908 | 81.742 | 125.9792 | 98.7319 | 4.4927 | 298.0166 | -1.3621 | 149.0083 | 236.8129 | 187.1434 | 4.4238 | 594.7873 | -1.3986 | 297.3937 | 471.042 | 371.9108
4.4407 | 163.021 | -2.5932 | 81.5105 | 125.5441 | 98.374 | 4.4967 | 298.1809 | -1.3636 | 149.0904 | 236.8293 | 187.1324 | 4.4279 | 594.7033 | -1.4006 | 297.3517 | 470.8673 | 371.7501
4.4443 | 163.1922 | -2.5942 | 81.5961 | 126.0609 | 98.8622 | 4.4999 | 298.3037 | -1.3646 | 149.1519 | 237.0108 | 187.2935 | 4.4321 | 594.6695 | -1.4016 | 297.3347 | 470.9825 | 371.8709
4.4478 | 163.3629 | -2.5957 | 81.6814 | 126.0084 | 98.7813 | 4.5038 | 298.3783 | -1.3655 | 149.1892 | 237.0343 | 187.3046 | 4.4357 | 594.5451 | -1.403 | 297.2725 | 470.8635 | 371.7727
4.4514 | 162.9905 | -2.5981 | 81.4953 | 125.7216 | 98.5566 | 4.5078 | 298.0398 | -1.367 | 149.0199 | 236.6552 | 186.9819 | 4.4397 | 594.7392 | -1.4045 | 297.3696 | 471.1308 | 372.0076
4.4543 | 162.9376 | -2.5991 | 81.4688 | 126.6213 | 99.4651 | 4.5117 | 297.9306 | -1.3684 | 148.9653 | 236.6728 | 187.0178 | 4.4428 | 594.7586 | -1.4055 | 297.3793 | 471.2067 | 372.0802
4.458 | 163.019 | -2.5995 | 81.5095 | 125.7621 | 98.5923 | 4.5155 | 297.5471 | -1.3699 | 148.7735 | 236.1874 | 186.5962 | 4.447 | 594.5843 | -1.4069 | 297.2921 | 470.9427 | 371.8454
4.4616 | 163.1895 | -2.601 | 81.5947 | 125.8556 | 98.6573 | 4.5193 | 297.575 | -1.3714 | 148.7875 | 236.4525 | 186.8567 | 4.4507 | 594.551 | -1.4084 | 297.2755 | 470.8013 | 371.7095
4.4653 | 163.2694 | -2.6024 | 81.6347 | 125.9868 | 98.7752 | 4.5231 | 297.373 | -1.3733 | 148.6865 | 235.9179 | 186.3557 | 4.4543 | 594.289 | -1.4099 | 297.1445 | 470.6536 | 371.6054
4.4689 | 163.3045 | -2.6039 | 81.6523 | 126.0066 | 98.7891 | 4.5269 | 297.1295 | -1.3738 | 148.5647 | 236.0962 | 186.5746 | 4.4583 | 594.2537 | -1.4113 | 297.1268 | 471.0271 | 371.9849
4.4726 | 163.2027 | -2.6063 | 81.6013 | 125.679 | 98.4786 | 4.5306 | 297.3419 | -1.3748 | 148.671 | 236.3815 | 186.8245 | 4.462 | 594.4504 | -1.4128 | 297.2252 | 470.8347 | 371.7597
4.4763 | 163.1924 | -2.6078 | 81.5962 | 125.7831 | 98.5844 | 4.5335 | 297.4672 | -1.3752 | 148.7336 | 236.3302 | 186.7524 | 4.4657 | 594.2364 | -1.4138 | 297.1182 | 470.9859 | 371.9465
4.4798 | 162.9113 | -2.6097 | 81.4557 | 125.4639 | 98.312 | 4.5372 | 297.3113 | -1.3772 | 148.6556 | 236.0716 | 186.5197 | 4.4697 | 594.5222 | -1.4152 | 297.2611 | 470.951 | 371.864
4.4833 | 162.9466 | -2.6112 | 81.4733 | 125.7188 | 98.561 | 4.5408 | 297.387 | -1.3782 | 148.6935 | 236.2986 | 186.7341 | 4.4734 | 594.3943 | -1.4172 | 297.1972 | 470.9614 | 371.8957
4.4862 | 163.165 | -2.6117 | 81.5825 | 125.784 | 98.5899 | 4.5444 | 297.601 | -1.3786 | 148.8005 | 236.5147 | 186.9145 | 4.4765 | 594.0928 | -1.4182 | 297.0464 | 470.8187 | 371.8033
4.4898 | 163.2445 | -2.6136 | 81.6223 | 125.8021 | 98.5946 | 4.548 | 297.721 | -1.3801 | 148.8605 | 236.3979 | 186.7777 | 4.48 | 593.8774 | -1.4196 | 296.9387 | 470.6113 | 371.6317
4.4933 | 163.0543 | -2.6151 | 81.5272 | 125.7072 | 98.5315 | 4.5516 | 297.5669 | -1.3816 | 148.7834 | 236.5751 | 186.9806 | 4.4838 | 593.9838 | -1.4206 | 296.9919 | 470.8327 | 371.8354
4.4969 | 162.8626 | -2.6175 | 81.4313 | 125.4397 | 98.2959 | 4.5552 | 297.5968 | -1.3825 | 148.7984 | 236.5542 | 186.9547 | 4.4874 | 593.9943 | -1.4226 | 296.9971 | 470.7542 | 371.7551
4.5005 | 162.8533 | -2.6184 | 81.4266 | 125.4302 | 98.288 | 4.559 | 297.2579 | -1.3845 | 148.629 | 236.2361 | 186.6931 | 4.4907 | 593.5511 | -1.424 | 296.7755 | 470.5028 | 371.5776
4.5041 | 163.0236 | -2.6199 | 81.5118 | 125.5556 | 98.385 | 4.5625 | 296.9215 | -1.3859 | 148.4608 | 235.9141 | 186.4272 | 4.4945 | 593.6095 | -1.4255 | 296.8047 | 470.4563 | 371.5214
4.5078 | 162.9232 | -2.6214 | 81.4616 | 125.5946 | 98.4408 | 4.566 | 296.6765 | -1.3874 | 148.3382 | 235.7438 | 186.2977 | 4.4981 | 593.2991 | -1.4275 | 296.6495 | 470.2494 | 371.3662
4.5114 | 163.0034 | -2.6228 | 81.5017 | 125.6799 | 98.5127 | 4.5689 | 296.6633 | -1.3884 | 148.3316 | 235.9083 | 186.4645 | 4.5012 | 592.9976 | -1.4284 | 296.4988 | 470.2468 | 371.4139
4.5151 | 163.0375 | -2.6247 | 81.5187 | 125.5693 | 98.3964 | 4.5725 | 296.5093 | -1.3898 | 148.2546 | 235.8006 | 186.3823 | 4.5048 | 593.5179 | -1.4294 | 296.7589 | 470.7131 | 371.7934
4.518 | 163.2114 | -2.6247 | 81.6057 | 125.8143 | 98.6124 | 4.5761 | 296.2639 | -1.3913 | 148.1319 | 235.5781 | 186.2008 | 4.5073 | 593.401 | -1.4309 | 296.7005 | 470.6349 | 371.7347
4.5217 | 163.3364 | -2.6262 | 81.6682 | 125.938 | 98.7153 | 4.5797 | 296.3879 | -1.3913 | 148.194 | 235.8141 | 186.4161 | 4.5108 | 592.9566 | -1.4323 | 296.4783 | 470.3629 | 371.5368
4.5255 | 163.2351 | -2.6281 | 81.6175 | 125.8586 | 98.6528 | 4.5833 | 296.6919 | -1.3923 | 148.3459 | 235.9283 | 186.4796 | 4.5139 | 593.1108 | -1.4338 | 296.5554 | 470.3122 | 371.4604
4.5292 | 163.2255 | -2.6291 | 81.6128 | 125.972 | 98.7678 | 4.587 | 296.6275 | -1.3942 | 148.3137 | 235.5594 | 186.1214 | 4.5172 | 592.8969 | -1.4353 | 296.4485 | 470.1035 | 371.2874
4.5329 | 163.3962 | -2.6301 | 81.6981 | 126.1325 | 98.8998 | 4.5906 | 296.5661 | -1.3952 | 148.2831 | 236.7538 | 187.3261 | 4.5208 | 592.913 | -1.4362 | 296.4565 | 470.4437 | 371.6249
4.5367 | 163.2949 | -2.632 | 81.6475 | 126.2792 | 99.0633 | 4.5943 | 296.2748 | -1.3966 | 148.1374 | 235.6644 | 186.2853 | 4.5239 | 593.0212 | -1.4377 | 296.5106 | 470.4201 | 371.5832
4.5405 | 163.1929 | -2.6344 | 81.5965 | 125.8916 | 98.6927 | 4.598 | 296.4418 | -1.3976 | 148.2209 | 235.901 | 186.4941 | 4.5274 | 592.9442 | -1.4392 | 296.4721 | 470.2628 | 371.4387
4.5442 | 163.0018 | -2.6364 | 81.5009 | 125.7193 | 98.5523 | 4.601 | 296.6579 | -1.3981 | 148.3289 | 235.9961 | 186.5532 | 4.5309 | 592.8207 | -1.4406 | 296.4103 | 470.2562 | 371.4528
4.5479 | 162.9465 | -2.6378 | 81.4732 | 125.5589 | 98.4011 | 4.6047 | 297.0527 | -1.3991 | 148.5263 | 236.3297 | 186.8209 | 4.534 | 592.654 | -1.4421 | 296.327 | 470.2451 | 371.4695
4.5517 | 163.162 | -2.6388 | 81.581 | 125.9008 | 98.7071 | 4.6084 | 296.9882 | -1.401 | 148.4941 | 236.0478 | 186.5498 | 4.5374 | 592.6228 | -1.4436 | 296.3114 | 470.1998 | 371.4293
4.555 | 162.9719 | -2.6407 | 81.486 | 125.676 | 98.5141 | 4.6122 | 296.6966 | -1.4025 | 148.3483 | 236.1312 | 186.6818 | 4.54 | 592.4596 | -1.445 | 296.2298 | 469.8694 | 371.1261
4.5588 | 163.1431 | -2.6412 | 81.5715 | 125.9307 | 98.7402 | 4.6159 | 296.451 | -1.4039 | 148.2255 | 235.6996 | 186.2911 | 4.5435 | 592.0182 | -1.446 | 296.0091 | 469.8608 | 371.1911
4.5628 | 163.2209 | -2.6437 | 81.6104 | 125.751 | 98.5475 | 4.6196 | 296.3437 | -1.4049 | 148.1718 | 235.8101 | 186.4195 | 4.5469 | 592.0301 | -1.448 | 296.015 | 469.6051 | 370.9334
4.5668 | 162.9847 | -2.6451 | 81.4924 | 125.8871 | 98.723 | 4.6234 | 296.4642 | -1.4059 | 148.2321 | 235.9575 | 186.5468 | 4.5501 | 592.0488 | -1.4489 | 296.0244 | 469.8646 | 371.1898
4.5708 | 162.9288 | -2.6466 | 81.4644 | 125.8764 | 98.7216 | 4.6271 | 296.4938 | -1.4068 | 148.2469 | 235.9575 | 186.5418 | 4.5536 | 592.0142 | -1.4509 | 296.0071 | 469.7446 | 371.0756
4.5748 | 162.9179 | -2.648 | 81.459 | 125.8632 | 98.7102 | 4.6308 | 296.8898 | -1.4073 | 148.4449 | 236.1286 | 186.6469 | 4.557 | 591.94 | -1.4519 | 295.97 | 469.8906 | 371.234
4.5785 | 162.1372 | -2.6529 | 81.0686 | 124.8986 | 97.8757 | 4.6346 | 296.825 | -1.4093 | 148.4125 | 235.8215 | 186.3506 | 4.5602 | 592.1398 | -1.4533 | 296.0699 | 469.9258 | 371.2358
4.5823 | 161.7215 | -2.6543 | 80.8608 | 124.885 | 97.9314 | 4.6376 | 296.7202 | -1.4102 | 148.3601 | 235.9302 | 186.4769 | 4.5637 | 592.108 | -1.4548 | 296.054 | 469.6761 | 370.9914
4.5862 | 161.9818 | -2.6553 | 80.9909 | 125.2522 | 98.2553 | 4.6414 | 296.8393 | -1.4117 | 148.4197 | 236.062 | 186.5888 | 4.5672 | 592.0303 | -1.4563 | 296.0152 | 469.8135 | 371.1418
4.5892 | 162.1539 | -2.6563 | 81.077 | 125.3485 | 98.3228 | 4.6452 | 296.6404 | -1.4127 | 148.3202 | 235.9997 | 186.5596 | 4.57 | 591.9602 | -1.4572 | 295.9801 | 469.7896 | 371.1296
4.593 | 161.917 | -2.6587 | 80.9585 | 125.0974 | 98.1112 | 4.649 | 296.3489 | -1.4141 | 148.1745 | 235.8732 | 186.4817 | 4.5733 | 591.7007 | -1.4587 | 295.8504 | 469.4891 | 370.8723
4.5968 | 161.8623 | -2.6596 | 80.9311 | 126.0522 | 99.0751 | 4.6528 | 296.1957 | -1.4151 | 148.0978 | 235.7867 | 186.4208 | 4.5766 | 591.716 | -1.4602 | 295.858 | 469.631 | 371.0116
4.6007 | 162.1232 | -2.6601 | 81.0616 | 125.4417 | 98.4212 | 4.6565 | 296.5003 | -1.4156 | 148.2502 | 236.1961 | 186.7794 | 4.5802 | 591.7751 | -1.4616 | 295.8875 | 469.3417 | 370.7125
4.6045 | 162.022 | -2.6621 | 81.011 | 125.3134 | 98.3098 | 4.6604 | 296.619 | -1.417 | 148.3095 | 235.9947 | 186.5582 | 4.5835 | 591.7016 | -1.4626 | 295.8508 | 469.4701 | 370.8532
4.6083 | 162.1931 | -2.6626 | 81.0965 | 125.468 | 98.4358 | 4.6642 | 296.6939 | -1.418 | 148.3469 | 236.1943 | 186.7453 | 4.5867 | 591.7633 | -1.4641 | 295.8817 | 469.4412 | 370.814
4.6121 | 162.2277 | -2.664 | 81.1138 | 125.4346 | 98.3966 | 4.6681 | 296.4933 | -1.4195 | 148.2466 | 235.8102 | 186.3947 | 4.5904 | 591.8252 | -1.4651 | 295.9126 | 469.9423 | 371.3048
4.6158 | 162.3075 | -2.6655 | 81.1537 | 125.4877 | 98.4364 | 4.6712 | 296.297 | -1.4204 | 148.1485 | 235.7272 | 186.3444 | 4.594 | 591.8814 | -1.467 | 295.9407 | 469.7057 | 371.0588
4.6196 | 162.4314 | -2.6674 | 81.2157 | 125.5419 | 98.47 | 4.6749 | 296.2353 | -1.4214 | 148.1177 | 235.7665 | 186.394 | 4.5975 | 591.9897 | -1.468 | 295.9948 | 469.857 | 371.1921
4.6228 | 162.378 | -2.6684 | 81.189 | 125.5484 | 98.4854 | 4.6789 | 296.1257 | -1.4229 | 148.0628 | 235.4769 | 186.1227 | 4.6013 | 591.8185 | -1.4694 | 295.9092 | 469.6027 | 370.9662
4.6266 | 162.4582 | -2.6693 | 81.2291 | 125.6417 | 98.5653 | 4.6828 | 295.9725 | -1.4238 | 147.9862 | 235.5385 | 186.2097 | 4.6044 | 591.8379 | -1.4704 | 295.9189 | 469.8235 | 371.1839
4.6304 | 162.3571 | -2.6713 | 81.1786 | 125.6214 | 98.5619 | 4.6867 | 296.0456 | -1.4253 | 148.0228 | 235.3433 | 186.0023 | 4.6084 | 591.8942 | -1.4719 | 295.9471 | 469.7209 | 371.0719
4.6342 | 162.3474 | -2.6722 | 81.1737 | 125.6197 | 98.5618 | 4.6907 | 296.1639 | -1.4267 | 148.0819 | 235.4207 | 186.06 | 4.6123 | 591.7681 | -1.4734 | 295.8841 | 469.5361 | 370.9081
4.6382 | 162.5172 | -2.6732 | 81.2586 | 125.7408 | 98.6546 | 4.6946 | 296.009 | -1.4282 | 148.0045 | 235.4654 | 186.1306 | 4.6161 | 591.5998 | -1.4743 | 295.7999 | 469.6511 | 371.0511
4.6418 | 162.8236 | -2.6737 | 81.4118 | 126.326 | 99.1888 | 4.6985 | 295.9011 | -1.4292 | 147.9505 | 235.5656 | 186.2488 | 4.6202 | 591.5639 | -1.4758 | 295.782 | 469.6914 | 371.0974
4.6456 | 162.8567 | -2.6761 | 81.4283 | 125.955 | 98.8122 | 4.7023 | 296.1126 | -1.4301 | 148.0563 | 235.7866 | 186.4345 | 4.6243 | 591.2999 | -1.4773 | 295.65 | 469.2586 | 370.7086
4.6494 | 162.8469 | -2.6771 | 81.4235 | 126.0982 | 98.9571 | 4.7054 | 296.0076 | -1.4311 | 148.0038 | 235.5542 | 186.2196 | 4.6283 | 591.2647 | -1.4787 | 295.6324 | 469.3492 | 370.8051
4.653 | 162.8812 | -2.679 | 81.4406 | 126.2037 | 99.0568 | 4.7093 | 295.9895 | -1.4326 | 147.9947 | 235.4004 | 186.0688 | 4.6325 | 591.3197 | -1.4802 | 295.6599 | 469.463 | 370.9097
4.656 | 162.9632 | -2.68 | 81.4816 | 126.1278 | 98.9673 | 4.7131 | 295.9262 | -1.434 | 147.9631 | 235.6259 | 186.3049 | 4.6366 | 591.4211 | -1.4817 | 295.7106 | 469.7819 | 371.2117
4.6598 | 162.952 | -2.6819 | 81.476 | 126.1925 | 99.0339 | 4.7169 | 295.9071 | -1.436 | 147.9535 | 235.3737 | 186.0559 | 4.6398 | 591.5313 | -1.4826 | 295.7657 | 469.6921 | 371.1036
4.6635 | 162.6255 | -2.6844 | 81.3128 | 125.7787 | 98.6744 | 4.7207 | 295.8465 | -1.4365 | 147.9232 | 235.3595 | 186.0517 | 4.6439 | 591.5412 | -1.4841 | 295.7706 | 469.6803 | 371.0901
4.6673 | 162.2546 | -2.6863 | 81.1273 | 125.6715 | 98.6291 | 4.7244 | 295.876 | -1.4374 | 147.938 | 235.5974 | 186.2847 | 4.6479 | 591.6003 | -1.4851 | 295.8001 | 469.876 | 371.276
4.6709 | 162.1097 | -2.6878 | 81.0548 | 125.4773 | 98.459 | 4.7281 | 295.9042 | -1.4389 | 147.9521 | 235.5187 | 186.2014 | 4.6519 | 591.4736 | -1.4865 | 295.7368 | 469.6069 | 371.028
4.6747 | 161.6025 | -2.6907 | 80.8012 | 125.0631 | 98.1294 | 4.7318 | 295.9793 | -1.4399 | 147.9897 | 235.8274 | 186.4975 | 4.6559 | 591.3905 | -1.4885 | 295.6953 | 469.3947 | 370.8296
4.6784 | 161.5024 | -2.6921 | 80.7512 | 124.8043 | 97.8872 | 4.7355 | 296.0075 | -1.4413 | 148.0038 | 235.7208 | 186.3862 | 4.6598 | 591.2188 | -1.49 | 295.6094 | 469.329 | 370.7926
4.6821 | 161.4465 | -2.6941 | 80.7233 | 124.7707 | 97.8629 | 4.7385 | 295.8104 | -1.4428 | 147.9052 | 235.5504 | 186.2487 | 4.6638 | 591.1379 | -1.4914 | 295.569 | 469.3458 | 370.8228
4.6858 | 161.3921 | -2.695 | 80.696 | 124.8556 | 97.9569 | 4.7421 | 295.6098 | -1.4447 | 147.8049 | 235.2184 | 185.9501 | 4.6676 | 591.0611 | -1.4924 | 295.5306 | 469.3906 | 370.8804
4.6889 | 161.5638 | -2.696 | 80.7819 | 125.1416 | 98.2143 | 4.7458 | 295.4571 | -1.4457 | 147.7285 | 235.1042 | 185.8614 | 4.6712 | 590.8457 | -1.4939 | 295.4229 | 468.8931 | 370.4188
4.6926 | 161.6899 | -2.6965 | 80.8449 | 125.1928 | 98.2444 | 4.7494 | 295.3048 | -1.4467 | 147.6524 | 235.1522 | 185.9348 | 4.6742 | 591.0029 | -1.4948 | 295.5015 | 469.2879 | 370.7874
4.6964 | 161.7238 | -2.6984 | 80.8619 | 125.168 | 98.214 | 4.7529 | 295.335 | -1.4476 | 147.6675 | 235.1955 | 185.973 | 4.6779 | 591.1097 | -1.4958 | 295.5549 | 469.4694 | 370.9511
4.7001 | 161.3982 | -2.7004 | 80.6991 | 124.9035 | 98.0038 | 4.7564 | 295.2729 | -1.4491 | 147.6364 | 235.3026 | 186.0905 | 4.6816 | 591.1708 | -1.4968 | 295.5854 | 469.6951 | 371.1666
4.704 | 161.4768 | -2.7023 | 80.7384 | 124.9131 | 98.0003 | 4.7599 | 295.3487 | -1.4501 | 147.6743 | 235.3787 | 186.1539 | 4.6852 | 591.1355 | -1.4987 | 295.5677 | 469.3528 | 370.8302
4.7079 | 161.4212 | -2.7038 | 80.7106 | 124.7726 | 97.869 | 4.7632 | 295.1975 | -1.451 | 147.5987 | 235.1423 | 185.9427 | 4.6889 | 590.7373 | -1.5002 | 295.3686 | 469.2029 | 370.7467
4.7117 | 161.4116 | -2.7047 | 80.7058 | 124.9089 | 98.007 | 4.7666 | 295.1812 | -1.4525 | 147.5906 | 235.1634 | 185.9665 | 4.6924 | 590.5226 | -1.5017 | 295.2613 | 468.8688 | 370.4483
4.7155 | 161.3555 | -2.7067 | 80.6778 | 124.7532 | 97.8606 | 4.7694 | 295.2599 | -1.4535 | 147.63 | 235.1069 | 185.8969 | 4.6959 | 590.308 | -1.5031 | 295.154 | 468.6917 | 370.307
4.7193 | 161.256 | -2.7076 | 80.628 | 124.7305 | 97.8545 | 4.7729 | 295.1964 | -1.4554 | 147.5982 | 235.2024 | 186.003 | 4.6993 | 590.094 | -1.5046 | 295.047 | 468.7369 | 370.3879
4.723 | 161.2914 | -2.7086 | 80.6457 | 125.0754 | 98.1935 | 4.7763 | 295.0904 | -1.4564 | 147.5452 | 235.2235 | 186.0418 | 4.7027 | 589.9258 | -1.5061 | 294.9629 | 468.744 | 370.4231
4.726 | 161.5538 | -2.7091 | 80.7769 | 125.1507 | 98.2251 | 4.7798 | 294.8903 | -1.4583 | 147.4451 | 235.1668 | 186.0184 | 4.706 | 589.8524 | -1.5071 | 294.9262 | 468.6965 | 370.3878
4.7299 | 161.4077 | -2.711 | 80.7039 | 124.8729 | 97.9717 | 4.7832 | 295.0133 | -1.4588 | 147.5067 | 235.0764 | 185.9075 | 4.7087 | 589.7831 | -1.508 | 294.8915 | 468.85 | 370.5528
4.7337 | 161.5778 | -2.712 | 80.7889 | 125.2361 | 98.3065 | 4.7867 | 295.0878 | -1.4603 | 147.5439 | 235.0198 | 185.8386 | 4.712 | 589.5698 | -1.5095 | 294.7849 | 468.4966 | 370.235
4.7376 | 161.5215 | -2.7139 | 80.7608 | 125.2133 | 98.2931 | 4.7902 | 295.027 | -1.4612 | 147.5135 | 234.9046 | 185.7334 | 4.7153 | 589.7707 | -1.5105 | 294.8853 | 468.7962 | 370.5011
4.7415 | 161.5104 | -2.7159 | 80.7552 | 125.0361 | 98.1177 | 4.7938 | 294.6886 | -1.4637 | 147.3443 | 234.5908 | 185.476 | 4.7186 | 589.8774 | -1.5119 | 294.9387 | 468.9738 | 370.6609
4.7454 | 161.2752 | -2.7173 | 80.6376 | 124.8267 | 97.9475 | 4.7972 | 294.6737 | -1.4646 | 147.3368 | 234.4425 | 185.3302 | 4.7221 | 589.9861 | -1.5129 | 294.9931 | 469.0673 | 370.7363
4.7493 | 161.4899 | -2.7183 | 80.745 | 125.0732 | 98.1582 | 4.8001 | 294.5253 | -1.4651 | 147.2627 | 234.7814 | 185.6938 | 4.7256 | 589.9973 | -1.5149 | 294.9986 | 468.8362 | 370.5033
4.7532 | 161.3438 | -2.7202 | 80.6719 | 124.8525 | 97.9618 | 4.8036 | 294.6467 | -1.4661 | 147.3233 | 234.8882 | 185.7804 | 4.7291 | 589.6027 | -1.5158 | 294.8014 | 468.796 | 370.5289
4.7571 | 161.2883 | -2.7217 | 80.6442 | 124.8239 | 97.9425 | 4.807 | 294.5394 | -1.4675 | 147.2697 | 234.6538 | 185.5639 | 4.7326 | 589.3425 | -1.5173 | 294.6713 | 468.5772 | 370.3534
4.7602 | 161.144 | -2.7236 | 80.572 | 124.8761 | 98.0187 | 4.8105 | 294.2938 | -1.4695 | 147.1469 | 234.1623 | 185.1134 | 4.7359 | 589.3149 | -1.5183 | 294.6574 | 468.6725 | 370.4534
4.764 | 161.1344 | -2.7246 | 80.5672 | 124.9634 | 98.1077 | 4.8139 | 293.9135 | -1.4709 | 146.9567 | 234.1254 | 185.1398 | 4.7388 | 589.2442 | -1.5193 | 294.6221 | 468.7663 | 370.559
4.7678 | 161.1696 | -2.7256 | 80.5848 | 125.8772 | 99.0156 | 4.8173 | 293.8986 | -1.4719 | 146.9493 | 234.1591 | 185.176 | 4.7423 | 589.0727 | -1.5212 | 294.5363 | 468.3849 | 370.2061
4.7714 | 161.2488 | -2.7275 | 80.6244 | 124.7751 | 97.9003 | 4.8208 | 293.7455 | -1.4734 | 146.8728 | 233.8488 | 184.8912 | 4.7458 | 588.7669 | -1.5227 | 294.3834 | 468.2562 | 370.1284
4.7753 | 161.1484 | -2.729 | 80.5742 | 124.7721 | 97.914 | 4.8242 | 293.55 | -1.4739 | 146.775 | 234.0391 | 185.1141 | 4.7493 | 588.9262 | -1.5227 | 294.4631 | 468.6148 | 370.4605
4.7789 | 161.2289 | -2.7299 | 80.6145 | 125.0115 | 98.14 | 4.8276 | 293.7171 | -1.4748 | 146.8586 | 234.1228 | 185.17 | 4.7528 | 589.2605 | -1.5241 | 294.6303 | 468.8232 | 370.6132
4.7827 | 161.4431 | -2.7314 | 80.7215 | 125.2288 | 98.3216 | 4.8304 | 294.0243 | -1.4753 | 147.0122 | 234.2855 | 185.2814 | 4.7563 | 589.3658 | -1.5256 | 294.6829 | 468.7371 | 370.5095
4.7864 | 161.207 | -2.7338 | 80.6035 | 124.9592 | 98.0913 | 4.8338 | 294.1901 | -1.4768 | 147.0951 | 234.4026 | 185.3709 | 4.7597 | 589.5201 | -1.5266 | 294.7601 | 468.9004 | 370.6471
4.7901 | 161.2424 | -2.7348 | 80.6212 | 125.007 | 98.1333 | 4.8373 | 294.1749 | -1.4777 | 147.0874 | 234.3632 | 185.334 | 4.7632 | 589.5797 | -1.5281 | 294.7899 | 468.8795 | 370.6162
4.7931 | 161.3699 | -2.7353 | 80.6849 | 125.1388 | 98.2438 | 4.8408 | 294.2051 | -1.4787 | 147.1026 | 234.3944 | 185.3602 | 4.7666 | 589.5943 | -1.5295 | 294.7971 | 468.911 | 370.6453
4.7969 | 161.1785 | -2.7377 | 80.5893 | 124.8825 | 98.0194 | 4.8443 | 294.2796 | -1.4802 | 147.1398 | 234.4519 | 185.4053 | 4.7694 | 589.5243 | -1.5305 | 294.7622 | 468.9941 | 370.7401
4.8005 | 160.7639 | -2.7396 | 80.3819 | 124.5525 | 97.7585 | 4.8478 | 294.4463 | -1.4811 | 147.2231 | 234.4034 | 185.329 | 4.7729 | 589.5866 | -1.5315 | 294.7933 | 469.0135 | 370.749
4.8041 | 160.6186 | -2.7416 | 80.3093 | 124.4952 | 97.7254 | 4.8515 | 294.4745 | -1.4826 | 147.2372 | 234.7107 | 185.6316 | 4.7764 | 589.5092 | -1.5329 | 294.7546 | 468.834 | 370.5824
4.8078 | 160.6541 | -2.7425 | 80.327 | 124.6841 | 97.9084 | 4.8552 | 294.0454 | -1.485 | 147.0227 | 234.1156 | 185.108 | 4.78 | 589.3398 | -1.5344 | 294.6699 | 468.8065 | 370.5832
4.8116 | 160.6886 | -2.744 | 80.3443 | 124.8736 | 98.0921 | 4.859 | 294.0773 | -1.485 | 147.0386 | 234.3205 | 185.3076 | 4.7836 | 589.1248 | -1.5359 | 294.5624 | 468.6782 | 370.4907
4.8153 | 160.7226 | -2.7459 | 80.3613 | 124.6249 | 97.8378 | 4.8621 | 294.2454 | -1.486 | 147.1227 | 234.4757 | 185.4348 | 4.7872 | 588.9561 | -1.5373 | 294.478 | 468.5171 | 370.3577
4.819 | 160.7588 | -2.7464 | 80.3794 | 124.608 | 97.8149 | 4.8659 | 294.1381 | -1.487 | 147.0691 | 234.3932 | 185.3702 | 4.7907 | 588.7445 | -1.5383 | 294.3722 | 468.4414 | 370.3174
4.8228 | 160.4785 | -2.7483 | 80.2392 | 124.4732 | 97.7268 | 4.8699 | 293.8923 | -1.4884 | 146.9462 | 234.2416 | 185.2595 | 4.7944 | 588.8027 | -1.5398 | 294.4014 | 468.4518 | 370.318
4.8258 | 160.5147 | -2.7498 | 80.2574 | 124.5865 | 97.8341 | 4.8739 | 293.5075 | -1.4909 | 146.7537 | 233.8205 | 184.9026 | 4.7982 | 588.8146 | -1.5412 | 294.4073 | 468.518 | 370.3822
4.8294 | 160.2798 | -2.7517 | 80.1399 | 124.2174 | 97.5041 | 4.8779 | 293.2176 | -1.4918 | 146.6088 | 233.6387 | 184.7691 | 4.8012 | 588.5124 | -1.5427 | 294.2562 | 468.3071 | 370.2217
4.833 | 160.3596 | -2.7532 | 80.1798 | 124.2445 | 97.5179 | 4.8819 | 293.3384 | -1.4923 | 146.6692 | 234.0162 | 185.1265 | 4.8052 | 588.386 | -1.5442 | 294.193 | 468.2211 | 370.1568
4.8367 | 160.5297 | -2.7542 | 80.2648 | 124.5647 | 97.8097 | 4.886 | 293.1391 | -1.4933 | 146.5696 | 233.8217 | 184.9652 | 4.8091 | 588.2631 | -1.5451 | 294.1316 | 468.1558 | 370.112
4.8404 | 160.6555 | -2.7547 | 80.3278 | 125.1147 | 98.3388 | 4.8899 | 293.3512 | -1.4938 | 146.6756 | 234.0198 | 185.128 | 4.813 | 588.32 | -1.5466 | 294.16 | 468.1555 | 370.1022
4.844 | 160.7802 | -2.7561 | 80.3901 | 125.0772 | 98.2806 | 4.8939 | 293.5602 | -1.4952 | 146.7801 | 234.2616 | 185.3349 | 4.8171 | 588.1024 | -1.5481 | 294.0512 | 468.0189 | 370.0019
4.8478 | 160.7705 | -2.7571 | 80.3853 | 125.0236 | 98.2285 | 4.8971 | 293.7734 | -1.4962 | 146.8867 | 234.2493 | 185.2871 | 4.8211 | 587.9761 | -1.5495 | 293.9881 | 468.197 | 370.201
4.8514 | 160.8959 | -2.758 | 80.4479 | 124.9954 | 98.1794 | 4.9011 | 293.7109 | -1.4972 | 146.8554 | 234.3372 | 185.3854 | 4.8252 | 588.1229 | -1.551 | 294.0615 | 468.1717 | 370.1512
4.8551 | 160.7042 | -2.761 | 80.3521 | 124.71 | 97.926 | 4.9051 | 293.6925 | -1.4986 | 146.8463 | 234.2773 | 185.3285 | 4.8293 | 588.0899 | -1.552 | 294.045 | 468.4553 | 370.4403
4.8581 | 160.6963 | -2.7619 | 80.3481 | 124.9072 | 98.1245 | 4.909 | 293.7213 | -1.4996 | 146.8607 | 234.4978 | 185.5443 | 4.8334 | 587.6436 | -1.5534 | 293.8218 | 468.0534 | 370.1128
4.8618 | 160.5516 | -2.7634 | 80.2758 | 124.7681 | 98.0095 | 4.9129 | 293.5656 | -1.5016 | 146.7828 | 234.0723 | 185.1447 | 4.8375 | 587.4683 | -1.5554 | 293.7342 | 467.693 | 369.7817
4.8655 | 160.6312 | -2.7648 | 80.3156 | 124.8651 | 98.0932 | 4.9167 | 293.6402 | -1.5025 | 146.8201 | 234.3007 | 185.3607 | 4.8407 | 587.2589 | -1.5564 | 293.6295 | 467.6285 | 369.752
4.8692 | 160.4416 | -2.7663 | 80.2208 | 124.6886 | 97.9483 | 4.9204 | 293.5347 | -1.503 | 146.7674 | 234.217 | 185.2946 | 4.8448 | 586.904 | -1.5578 | 293.452 | 467.4352 | 369.6179
4.8729 | 160.4757 | -2.7682 | 80.2378 | 124.6889 | 97.9429 | 4.9241 | 293.3357 | -1.5045 | 146.6678 | 234.0837 | 185.1945 | 4.8488 | 587.0113 | -1.5583 | 293.5057 | 467.505 | 369.6698
4.8765 | 160.4665 | -2.7692 | 80.2332 | 124.7474 | 98.003 | 4.9276 | 293.0919 | -1.5059 | 146.5459 | 233.8371 | 184.9884 | 4.8527 | 587.0689 | -1.5598 | 293.5344 | 467.656 | 369.8112
4.8803 | 160.5009 | -2.7706 | 80.2505 | 124.7689 | 98.0188 | 4.9304 | 293.0351 | -1.5064 | 146.5175 | 233.8687 | 185.0296 | 4.8567 | 587.0339 | -1.5613 | 293.5169 | 467.6487 | 369.8098
4.8841 | 160.2657 | -2.7726 | 80.1329 | 124.5536 | 97.8427 | 4.934 | 293.2922 | -1.5074 | 146.6461 | 234.0384 | 185.1564 | 4.8605 | 586.8178 | -1.5627 | 293.4089 | 467.3819 | 369.579
4.8878 | 160.2101 | -2.7745 | 80.105 | 124.5391 | 97.8374 | 4.9375 | 293.3679 | -1.5084 | 146.6839 | 234.0734 | 185.1788 | 4.8643 | 586.6929 | -1.5642 | 293.3465 | 467.2867 | 369.5046
4.8914 | 160.0209 | -2.776 | 80.0104 | 124.2027 | 97.5326 | 4.9411 | 293.3967 | -1.5098 | 146.6984 | 234.0581 | 185.1587 | 4.8679 | 586.709 | -1.5652 | 293.3545 | 467.2579 | 369.4731
4.8942 | 160.0582 | -2.7769 | 80.0291 | 124.4635 | 97.7872 | 4.9446 | 293.4724 | -1.5108 | 146.7362 | 234.1851 | 185.273 | 4.8717 | 586.6753 | -1.5666 | 293.3377 | 467.3983 | 369.6191
4.898 | 160.4079 | -2.7774 | 80.204 | 124.7275 | 97.9928 | 4.9481 | 293.4558 | -1.5122 | 146.7279 | 233.981 | 185.0717 | 4.8745 | 586.6967 | -1.5676 | 293.3484 | 467.3602 | 369.5774
4.9018 | 159.8562 | -2.7813 | 79.9281 | 123.9582 | 97.3155 | 4.9515 | 293.4864 | -1.5132 | 146.7432 | 234.1945 | 185.2801 | 4.878 | 586.5739 | -1.5691 | 293.2869 | 467.153 | 369.3907
4.9056 | 159.757 | -2.7823 | 79.8785 | 124.0747 | 97.4486 | 4.9549 | 293.517 | -1.5142 | 146.7585 | 234.1609 | 185.2414 | 4.8817 | 586.6355 | -1.57 | 293.3178 | 467.3549 | 369.5824
4.9095 | 159.7912 | -2.7837 | 79.8956 | 124.0971 | 97.4652 | 4.9582 | 293.4998 | -1.5161 | 146.7499 | 233.8756 | 184.959 | 4.8852 | 586.5583 | -1.5715 | 293.2791 | 467.2026 | 369.4428
4.9132 | 159.826 | -2.7852 | 79.913 | 124.0627 | 97.425 | 4.9609 | 293.1227 | -1.5176 | 146.5613 | 233.5373 | 184.6835 | 4.8887 | 586.4355 | -1.573 | 293.2177 | 467.0924 | 369.3531
4.917 | 159.5916 | -2.7866 | 79.7958 | 124.0247 | 97.4261 | 4.9642 | 293.0174 | -1.5186 | 146.5087 | 233.6388 | 184.8026 | 4.8922 | 586.4494 | -1.5744 | 293.2247 | 467.2016 | 369.46
4.9208 | 159.6261 | -2.7881 | 79.813 | 124.1602 | 97.5559 | 4.9674 | 292.7294 | -1.52 | 146.3647 | 233.38 | 184.5918 | 4.8956 | 586.6519 | -1.5749 | 293.3259 | 467.5479 | 369.7726
4.9238 | 159.3032 | -2.79 | 79.6516 | 123.8021 | 97.2515 | 4.9707 | 292.8525 | -1.5205 | 146.4262 | 233.5557 | 184.7469 | 4.8991 | 586.7114 | -1.5764 | 293.3557 | 467.5489 | 369.7636
4.9277 | 159.2481 | -2.7915 | 79.624 | 123.6577 | 97.1164 | 4.974 | 292.8834 | -1.5215 | 146.4417 | 233.5933 | 184.7794 | 4.9025 | 586.8627 | -1.5779 | 293.4314 | 467.5758 | 369.7653
4.9313 | 159.5091 | -2.7915 | 79.7546 | 124.0733 | 97.4884 | 4.9773 | 293.0506 | -1.5224 | 146.5253 | 233.891 | 185.0493 | 4.9052 | 586.7453 | -1.5793 | 293.3726 | 467.3283 | 369.5374
4.9351 | 159.9923 | -2.7925 | 79.9962 | 124.611 | 97.9456 | 4.9806 | 292.9426 | -1.5244 | 146.4713 | 233.7003 | 184.8766 | 4.9086 | 586.5348 | -1.5803 | 293.2674 | 467.3562 | 369.6004
4.9387 | 160.163 | -2.7929 | 80.0815 | 124.5915 | 97.8976 | 4.9841 | 292.9728 | -1.5254 | 146.4864 | 233.8326 | 185.0038 | 4.9121 | 586.3208 | -1.5818 | 293.1604 | 467.1314 | 369.4113
4.9424 | 160.0165 | -2.7959 | 80.0082 | 124.3346 | 97.6652 | 4.9875 | 292.775 | -1.5268 | 146.3875 | 233.6559 | 184.8601 | 4.9157 | 586.3375 | -1.5827 | 293.1688 | 467.3939 | 369.671
4.9461 | 160.0518 | -2.7968 | 80.0259 | 124.5255 | 97.8502 | 4.9904 | 292.7152 | -1.5283 | 146.3576 | 233.2212 | 184.4354 | 4.9191 | 586.5316 | -1.5847 | 293.2658 | 467.2793 | 369.524
4.9497 | 159.9517 | -2.7988 | 79.9758 | 124.3937 | 97.7351 | 4.9938 | 292.5642 | -1.5292 | 146.2821 | 233.3369 | 184.5762 | 4.9227 | 586.4538 | -1.5862 | 293.2269 | 467.0636 | 369.3213
4.9535 | 159.8518 | -2.8002 | 79.9259 | 124.278 | 97.636 | 4.9974 | 292.6849 | -1.5302 | 146.3424 | 233.2794 | 184.4986 | 4.9263 | 586.1481 | -1.5876 | 293.074 | 467.001 | 369.3096
4.9565 | 159.7081 | -2.8022 | 79.8541 | 124.1554 | 97.5374 | 5.0009 | 292.5321 | -1.5317 | 146.2661 | 233.3962 | 184.6409 | 4.93 | 585.9784 | -1.5891 | 292.9892 | 467.0044 | 369.3413
4.9602 | 159.4286 | -2.8041 | 79.7143 | 123.993 | 97.4216 | 5.0045 | 292.562 | -1.5326 | 146.281 | 233.4413 | 184.681 | 4.9335 | 585.9979 | -1.5896 | 292.9989 | 467.1042 | 369.4379
4.9639 | 159.2835 | -2.806 | 79.6418 | 123.7847 | 97.2375 | 5.008 | 292.456 | -1.5336 | 146.228 | 233.3525 | 184.6098 | 4.9365 | 586.0607 | -1.591 | 293.0304 | 467.2768 | 369.6
4.9676 | 159.2287 | -2.8075 | 79.6143 | 123.7675 | 97.2294 | 5.0116 | 292.4859 | -1.5346 | 146.2429 | 233.3666 | 184.6189 | 4.9401 | 585.9401 | -1.592 | 292.97 | 467.1247 | 369.468
4.9712 | 159.2195 | -2.8085 | 79.6097 | 124.0461 | 97.5095 | 5.0152 | 292.5611 | -1.5356 | 146.2806 | 233.3073 | 184.5471 | 4.9439 | 585.8153 | -1.5935 | 292.9077 | 467.1425 | 369.5066
4.9748 | 159.2551 | -2.8094 | 79.6275 | 124.1341 | 97.5915 | 5.0188 | 292.2719 | -1.537 | 146.1359 | 233.246 | 184.534 | 4.9476 | 585.8313 | -1.5945 | 292.9157 | 467.2637 | 369.6251
4.9786 | 159.2 | -2.8109 | 79.6 | 123.8998 | 97.3664 | 5.0216 | 292.4875 | -1.5375 | 146.2437 | 233.4888 | 184.7409 | 4.9515 | 585.7943 | -1.5964 | 292.8972 | 466.9455 | 369.3131
4.9822 | 159.0104 | -2.8128 | 79.5052 | 123.7583 | 97.2565 | 5.0253 | 292.6985 | -1.5385 | 146.3493 | 233.4245 | 184.6414 | 4.9552 | 585.5819 | -1.5974 | 292.791 | 466.9184 | 369.3215
4.9859 | 158.9997 | -2.8148 | 79.4998 | 123.7762 | 97.2762 | 5.029 | 292.9553 | -1.5394 | 146.4776 | 233.845 | 185.0191 | 4.9589 | 585.048 | -1.5989 | 292.524 | 466.5537 | 369.0457
4.9889 | 158.812 | -2.8162 | 79.406 | 123.6606 | 97.1919 | 5.0327 | 292.9393 | -1.5404 | 146.4697 | 233.8802 | 185.057 | 4.9627 | 585.336 | -1.5998 | 292.668 | 466.8098 | 369.2538
4.9926 | 158.5327 | -2.8181 | 79.2664 | 123.5202 | 97.0981 | 5.0365 | 292.7869 | -1.5414 | 146.3935 | 233.7202 | 184.9223 | 4.9665 | 585.4873 | -1.6008 | 292.7436 | 466.9747 | 369.3934
4.9963 | 158.4332 | -2.8196 | 79.2166 | 123.3477 | 96.9422 | 5.0403 | 292.768 | -1.5433 | 146.384 | 233.55 | 184.7553 | 4.9695 | 585.459 | -1.6023 | 292.7295 | 466.9337 | 369.3572
4.9998 | 158.8278 | -2.8201 | 79.4139 | 123.7481 | 97.2768 | 5.0439 | 292.8899 | -1.5438 | 146.4449 | 233.936 | 185.121 | 4.9733 | 585.7014 | -1.6033 | 292.8507 | 467.1041 | 369.4872
5.0035 | 159.0415 | -2.8215 | 79.5208 | 123.9532 | 97.4463 | 5.0477 | 292.919 | -1.5448 | 146.4595 | 233.8277 | 185.0079 | 4.9771 | 585.7133 | -1.6047 | 292.8566 | 467.1023 | 369.4834
5.0071 | 158.9869 | -2.823 | 79.4935 | 123.8771 | 97.3793 | 5.0514 | 293.0392 | -1.5458 | 146.5196 | 233.978 | 185.1381 | 4.9811 | 585.7701 | -1.6062 | 292.885 | 466.8699 | 369.2415
5.0108 | 158.8874 | -2.8245 | 79.4437 | 124.0935 | 97.6123 | 5.0546 | 293.2532 | -1.5462 | 146.6266 | 234.183 | 185.3075 | 4.9849 | 585.6426 | -1.6081 | 292.8213 | 466.7845 | 369.1774
5.0143 | 159.1917 | -2.8254 | 79.5958 | 123.9759 | 97.4439 | 5.0585 | 293.1458 | -1.5472 | 146.5729 | 234.0745 | 185.2169 | 4.9888 | 585.52 | -1.6091 | 292.76 | 466.7493 | 369.1627
5.018 | 159.2711 | -2.8269 | 79.6356 | 124.0208 | 97.4756 | 5.0626 | 293.0804 | -1.5492 | 146.5402 | 233.7481 | 184.9014 | 4.9926 | 585.4437 | -1.6101 | 292.7218 | 466.9223 | 369.3484
5.021 | 159.0842 | -2.8278 | 79.5421 | 123.7805 | 97.2665 | 5.0668 | 292.9253 | -1.5506 | 146.4626 | 233.6538 | 184.8329 | 4.9965 | 585.5942 | -1.6111 | 292.7971 | 467.0577 | 369.4587
5.0247 | 159.2084 | -2.8293 | 79.6042 | 123.9428 | 97.4081 | 5.0709 | 292.6358 | -1.5516 | 146.3179 | 233.4672 | 184.6945 | 5.0004 | 585.7875 | -1.6125 | 292.8938 | 467.1216 | 369.4903
5.0283 | 159.3342 | -2.8298 | 79.6671 | 124.0668 | 97.5111 | 5.0749 | 292.6628 | -1.553 | 146.3314 | 233.4029 | 184.6258 | 5.0036 | 585.7151 | -1.6135 | 292.8576 | 467.0706 | 369.4514
5.032 | 159.0095 | -2.8322 | 79.5048 | 123.6159 | 97.1143 | 5.079 | 292.5547 | -1.554 | 146.2774 | 233.556 | 184.7969 | 5.0076 | 585.6347 | -1.615 | 292.8173 | 466.9666 | 369.3608
5.0355 | 159.0894 | -2.8337 | 79.5447 | 123.867 | 97.3521 | 5.0831 | 292.5361 | -1.5555 | 146.268 | 233.3079 | 184.5519 | 5.0118 | 585.4598 | -1.6169 | 292.7299 | 466.7544 | 369.1778
5.039 | 159.035 | -2.8351 | 79.5175 | 123.896 | 97.3902 | 5.0871 | 292.4751 | -1.556 | 146.2375 | 233.5815 | 184.8357 | 5.0159 | 585.2904 | -1.6179 | 292.6452 | 466.8789 | 369.3305
5.0425 | 159.1596 | -2.8366 | 79.5798 | 123.7856 | 97.259 | 5.0903 | 292.5063 | -1.5569 | 146.2531 | 233.4143 | 184.6632 | 5.0199 | 585.2554 | -1.6194 | 292.6277 | 466.9116 | 369.3691
5.0461 | 159.0603 | -2.838 | 79.5301 | 124.8821 | 98.3721 | 5.0943 | 292.444 | -1.5579 | 146.222 | 233.5233 | 184.7826 | 5.0238 | 585.0874 | -1.6203 | 292.5437 | 466.8568 | 369.3422
5.0496 | 158.7816 | -2.84 | 79.3908 | 123.5441 | 97.0805 | 5.0982 | 292.654 | -1.5589 | 146.327 | 233.6915 | 184.9158 | 5.0278 | 584.916 | -1.6218 | 292.458 | 466.6563 | 369.1703
5.0531 | 158.3233 | -2.8424 | 79.1617 | 123.2953 | 96.9081 | 5.1024 | 292.6363 | -1.5598 | 146.3182 | 233.7288 | 184.956 | 5.0318 | 584.6536 | -1.6233 | 292.3268 | 466.5133 | 369.0711
5.056 | 158.0914 | -2.8438 | 79.0457 | 123.1876 | 96.839 | 5.1064 | 292.4367 | -1.5613 | 146.2183 | 233.5941 | 184.8547 | 5.0357 | 584.5311 | -1.6243 | 292.2655 | 466.6282 | 369.2064
5.0596 | 157.8126 | -2.8458 | 78.9063 | 122.7605 | 96.4584 | 5.1103 | 292.284 | -1.5623 | 146.142 | 233.527 | 184.813 | 5.0389 | 584.4133 | -1.6252 | 292.2066 | 466.4635 | 369.0613
5.0631 | 157.9385 | -2.8463 | 78.9693 | 122.9106 | 96.5875 | 5.1144 | 292.2204 | -1.5637 | 146.1102 | 233.5524 | 184.849 | 5.0428 | 583.9669 | -1.6272 | 291.9835 | 466.0576 | 368.7298
5.0666 | 158.0631 | -2.8477 | 79.0316 | 123.1101 | 96.7662 | 5.1182 | 291.9762 | -1.5652 | 145.9881 | 233.2095 | 184.5468 | 5.0467 | 583.7542 | -1.6282 | 291.8771 | 465.9224 | 368.63
5.0702 | 158.054 | -2.8487 | 79.027 | 123.2127 | 96.8703 | 5.122 | 292.2332 | -1.5657 | 146.1166 | 233.4321 | 184.7266 | 5.0505 | 583.8571 | -1.6296 | 291.9285 | 465.9471 | 368.6376
5.0738 | 158.1323 | -2.8511 | 79.0661 | 123.0872 | 96.7318 | 5.125 | 292.4011 | -1.5666 | 146.2006 | 233.5752 | 184.8417 | 5.0543 | 584.0082 | -1.6306 | 292.0041 | 465.7558 | 368.4211
5.0774 | 157.9443 | -2.8521 | 78.9721 | 123.1203 | 96.7963 | 5.1287 | 292.5212 | -1.5676 | 146.2606 | 233.6364 | 184.8829 | 5.0579 | 584.1579 | -1.6321 | 292.079 | 466.0039 | 368.6442
5.081 | 158.0246 | -2.853 | 79.0123 | 123.2367 | 96.8992 | 5.1323 | 292.6856 | -1.5691 | 146.3428 | 233.8238 | 185.0429 | 5.0616 | 584.1733 | -1.633 | 292.0866 | 466.0757 | 368.7135
5.0845 | 158.059 | -2.855 | 79.0295 | 123.0302 | 96.687 | 5.1359 | 292.6687 | -1.5705 | 146.3343 | 233.6376 | 184.8595 | 5.0652 | 584.4621 | -1.634 | 292.2311 | 466.5873 | 369.1769
5.0875 | 157.6922 | -2.8569 | 78.8461 | 122.6111 | 96.329 | 5.1394 | 292.5628 | -1.5715 | 146.2814 | 233.6498 | 184.8894 | 5.0688 | 584.4299 | -1.6355 | 292.2149 | 466.3274 | 368.9224
5.0911 | 157.5924 | -2.8589 | 78.7962 | 122.7274 | 96.4621 | 5.143 | 292.41 | -1.573 | 146.205 | 233.4976 | 184.7626 | 5.0724 | 584.4458 | -1.6365 | 292.2229 | 466.6475 | 369.2399
5.0946 | 157.2245 | -2.8608 | 78.6123 | 122.4618 | 96.2578 | 5.1465 | 292.031 | -1.5744 | 146.0155 | 233.3504 | 184.6785 | 5.0753 | 584.421 | -1.6374 | 292.2105 | 466.4673 | 369.0638
5.0981 | 157.3044 | -2.8623 | 78.6522 | 122.446 | 96.2286 | 5.1499 | 291.8363 | -1.5749 | 145.9181 | 233.3171 | 184.6777 | 5.0789 | 584.3867 | -1.6394 | 292.1934 | 466.2054 | 368.8076
5.1018 | 157.3851 | -2.8627 | 78.6926 | 122.6144 | 96.3836 | 5.1533 | 292.0027 | -1.5759 | 146.0013 | 233.6334 | 184.9663 | 5.0823 | 584.0403 | -1.6404 | 292.0201 | 466.0674 | 368.7273
5.1053 | 157.5544 | -2.8642 | 78.7772 | 122.6963 | 96.4372 | 5.1561 | 291.7621 | -1.5773 | 145.8811 | 233.2924 | 184.6654 | 5.0857 | 583.7366 | -1.6418 | 291.8683 | 465.8778 | 368.5883
5.109 | 157.3209 | -2.8657 | 78.6605 | 122.5488 | 96.3286 | 5.1594 | 291.5198 | -1.5788 | 145.7599 | 233.0495 | 184.4628 | 5.089 | 583.6155 | -1.6433 | 291.8078 | 466.8004 | 369.5312
5.1129 | 157.4001 | -2.8671 | 78.7001 | 122.6066 | 96.3733 | 5.1628 | 291.4144 | -1.5798 | 145.7072 | 232.9489 | 184.3799 | 5.0925 | 583.6749 | -1.6448 | 291.8374 | 465.9653 | 368.6862
5.1167 | 157.6133 | -2.8686 | 78.8067 | 122.8485 | 96.5796 | 5.1661 | 291.4 | -1.5807 | 145.7 | 232.9129 | 184.3462 | 5.0958 | 583.3265 | -1.6462 | 291.6633 | 465.7904 | 368.5693
5.1198 | 157.5166 | -2.869 | 78.7583 | 122.8502 | 96.5974 | 5.1695 | 291.3839 | -1.5822 | 145.6919 | 232.959 | 184.395 | 5.0992 | 583.1593 | -1.6477 | 291.5796 | 465.676 | 368.4828
5.1234 | 157.4615 | -2.871 | 78.7307 | 122.7049 | 96.4613 | 5.1729 | 291.2332 | -1.5832 | 145.6166 | 232.8088 | 184.27 | 5.1025 | 583.4527 | -1.6482 | 291.7264 | 466.0628 | 368.8207
5.1272 | 157.5413 | -2.872 | 78.7707 | 122.83 | 96.5731 | 5.1763 | 291.2184 | -1.5841 | 145.6092 | 232.7026 | 184.1662 | 5.1052 | 583.4265 | -1.6497 | 291.7133 | 466.0979 | 368.8602
5.1309 | 157.5313 | -2.8734 | 78.7657 | 122.8922 | 96.637 | 5.1797 | 291.3848 | -1.5851 | 145.6924 | 232.8619 | 184.2978 | 5.1086 | 583.3075 | -1.6506 | 291.6538 | 466.0456 | 368.8277
5.1345 | 157.8349 | -2.8744 | 78.9175 | 123.1702 | 96.8643 | 5.1834 | 291.3689 | -1.5861 | 145.6845 | 232.8292 | 184.2677 | 5.1121 | 583.3221 | -1.6521 | 291.6611 | 466.0571 | 368.8368
5.1383 | 157.6447 | -2.8768 | 78.8223 | 123.7294 | 97.4553 | 5.1861 | 291.4485 | -1.5866 | 145.7243 | 233.004 | 184.4293 | 5.1155 | 583.3394 | -1.6531 | 291.6697 | 466.0359 | 368.8127
5.1422 | 157.2776 | -2.8778 | 78.6388 | 122.628 | 96.4151 | 5.1897 | 291.3411 | -1.588 | 145.6706 | 232.9586 | 184.4017 | 5.119 | 583.3079 | -1.6545 | 291.654 | 465.8174 | 368.5994
5.146 | 157.4014 | -2.8792 | 78.7007 | 122.5631 | 96.3296 | 5.1933 | 291.0526 | -1.5895 | 145.5263 | 232.7345 | 184.2258 | 5.1225 | 583.5063 | -1.6555 | 291.7532 | 465.9957 | 368.7447
5.1491 | 157.348 | -2.8807 | 78.674 | 122.7107 | 96.486 | 5.1972 | 291.036 | -1.5905 | 145.518 | 232.7964 | 184.2904 | 5.1261 | 583.4314 | -1.6565 | 291.7157 | 466.0645 | 368.8259
5.1529 | 157.1125 | -2.8836 | 78.5562 | 122.3354 | 96.15 | 5.201 | 290.8377 | -1.5919 | 145.4189 | 232.3315 | 183.8585 | 5.1296 | 583.7152 | -1.6584 | 291.8576 | 465.9496 | 368.6638
5.1567 | 156.6997 | -2.8855 | 78.3498 | 122.1923 | 96.0757 | 5.2046 | 291.0034 | -1.5929 | 145.5017 | 232.4934 | 183.9929 | 5.1333 | 583.4579 | -1.6594 | 291.729 | 465.8541 | 368.6112
5.1605 | 156.7802 | -2.886 | 78.3901 | 122.2886 | 96.1586 | 5.2083 | 291.1699 | -1.5934 | 145.585 | 232.8148 | 184.2865 | 5.1362 | 583.3877 | -1.6604 | 291.6938 | 465.8792 | 368.6479
5.1642 | 156.9495 | -2.887 | 78.4748 | 122.4384 | 96.2802 | 5.212 | 291.0169 | -1.5948 | 145.5085 | 232.6925 | 184.1897 | 5.1399 | 583.1277 | -1.6619 | 291.5638 | 465.7134 | 368.5255
5.168 | 156.8947 | -2.8884 | 78.4473 | 122.4383 | 96.2891 | 5.2156 | 291.3196 | -1.5953 | 145.6598 | 232.925 | 184.3717 | 5.1438 | 582.9579 | -1.6633 | 291.4789 | 465.5258 | 368.3661
5.1717 | 156.6608 | -2.8904 | 78.3304 | 122.3686 | 96.2585 | 5.2185 | 290.9432 | -1.5968 | 145.4716 | 232.661 | 184.1704 | 5.1474 | 582.9257 | -1.6648 | 291.4629 | 465.3909 | 368.2366
5.1755 | 156.652 | -2.8909 | 78.326 | 122.2393 | 96.1306 | 5.2222 | 290.882 | -1.5977 | 145.441 | 232.9345 | 184.4542 | 5.1512 | 582.8922 | -1.6663 | 291.4461 | 465.3534 | 368.2047
5.1791 | 156.8662 | -2.8918 | 78.4331 | 122.5405 | 96.3962 | 5.2258 | 290.8213 | -1.5987 | 145.4106 | 232.7653 | 184.2951 | 5.1548 | 582.6357 | -1.6672 | 291.3178 | 465.3983 | 368.2923
5.1821 | 156.8137 | -2.8928 | 78.4069 | 122.2365 | 96.1008 | 5.2295 | 290.7602 | -1.5997 | 145.3801 | 232.6689 | 184.2089 | 5.1585 | 582.6483 | -1.6687 | 291.3241 | 465.2898 | 368.1817
5.1856 | 156.7142 | -2.8947 | 78.3571 | 122.103 | 95.984 | 5.2331 | 290.8365 | -1.6002 | 145.4183 | 232.8662 | 184.3934 | 5.1622 | 582.5273 | -1.6697 | 291.2637 | 465.4075 | 368.3196
5.1893 | 156.3905 | -2.8972 | 78.1952 | 122.0505 | 95.9854 | 5.2369 | 290.9561 | -1.6011 | 145.4781 | 233.1521 | 184.6594 | 5.1659 | 582.4491 | -1.6711 | 291.2246 | 465.2786 | 368.2037
5.1931 | 156.1565 | -2.8991 | 78.0782 | 121.8188 | 95.7927 | 5.2406 | 291.1665 | -1.6021 | 145.5833 | 233.1525 | 184.6247 | 5.1687 | 582.3796 | -1.6721 | 291.1898 | 465.376 | 368.3127
5.1967 | 155.9689 | -2.9001 | 77.9845 | 121.8682 | 95.8734 | 5.2443 | 291.1054 | -1.6031 | 145.5527 | 233.0901 | 184.5725 | 5.1725 | 582.7575 | -1.6731 | 291.3788 | 465.7461 | 368.6198
5.2006 | 156.0032 | -2.9015 | 78.0016 | 122.0436 | 96.043 | 5.2482 | 290.3169 | -1.605 | 145.1585 | 232.4251 | 184.039 | 5.1761 | 583.0039 | -1.6736 | 291.5019 | 466.0754 | 368.908
5.2042 | 156.172 | -2.903 | 78.086 | 121.7602 | 95.7315 | 5.2519 | 290.1654 | -1.606 | 145.0827 | 232.4305 | 184.0696 | 5.1799 | 583.0584 | -1.6755 | 291.5292 | 465.9659 | 368.7895
5.2079 | 156.1181 | -2.9039 | 78.0591 | 122.1224 | 96.1027 | 5.255 | 290.1983 | -1.6065 | 145.0991 | 232.477 | 184.1107 | 5.1836 | 582.8921 | -1.6765 | 291.4461 | 465.6889 | 368.5403
5.2116 | 155.929 | -2.9059 | 77.9645 | 121.7892 | 95.801 | 5.2588 | 290.1808 | -1.6079 | 145.0904 | 232.5245 | 184.161 | 5.1873 | 582.5415 | -1.678 | 291.2707 | 465.6199 | 368.5296
5.2151 | 155.8763 | -2.9064 | 77.9381 | 122.0229 | 96.0435 | 5.2625 | 290.302 | -1.6084 | 145.151 | 232.6942 | 184.3105 | 5.1909 | 582.237 | -1.6794 | 291.1185 | 465.4428 | 368.4033
5.2177 | 156.1384 | -2.9064 | 78.0692 | 122.2179 | 96.1949 | 5.2665 | 290.6936 | -1.6089 | 145.3468 | 232.9941 | 184.5451 | 5.1947 | 581.7922 | -1.6814 | 290.8961 | 464.9838 | 368.0184
5.2213 | 156.0382 | -2.9088 | 78.0191 | 121.7882 | 95.7818 | 5.2704 | 290.5852 | -1.6104 | 145.2926 | 232.8431 | 184.4122 | 5.1984 | 581.626 | -1.6824 | 290.813 | 465.0388 | 368.1011
5.225 | 155.8491 | -2.9107 | 77.9246 | 122.688 | 96.7131 | 5.2742 | 290.3881 | -1.6113 | 145.194 | 232.8937 | 184.4957 | 5.2015 | 581.461 | -1.6838 | 290.7305 | 464.9465 | 368.0364
5.2285 | 155.4381 | -2.9122 | 77.7191 | 121.3377 | 95.4313 | 5.278 | 290.5076 | -1.6123 | 145.2538 | 233.0426 | 184.6247 | 5.2052 | 581.4283 | -1.6853 | 290.7141 | 464.5074 | 367.6027
5.2323 | 155.5618 | -2.9136 | 77.7809 | 121.6378 | 95.7108 | 5.2819 | 290.2623 | -1.6143 | 145.1311 | 232.6342 | 184.2572 | 5.2092 | 581.4904 | -1.6858 | 290.7452 | 464.9835 | 368.0685
5.2359 | 155.5981 | -2.9141 | 77.799 | 121.774 | 95.841 | 5.286 | 290.2467 | -1.6147 | 145.1233 | 232.5495 | 184.1751 | 5.213 | 581.6866 | -1.6868 | 290.8433 | 465.3638 | 368.416
5.2396 | 155.7227 | -2.9151 | 77.8613 | 122.0024 | 96.0486 | 5.2892 | 290.4149 | -1.6152 | 145.2074 | 232.7397 | 184.3372 | 5.217 | 581.6518 | -1.6882 | 290.8259 | 465.1046 | 368.1626
5.2433 | 155.3985 | -2.918 | 77.6993 | 121.5288 | 95.6291 | 5.293 | 290.2617 | -1.6167 | 145.1308 | 232.5003 | 184.1234 | 5.221 | 581.342 | -1.6902 | 290.671 | 464.771 | 367.8807
5.247 | 155.4346 | -2.9185 | 77.7173 | 121.6589 | 95.7532 | 5.2969 | 290.3356 | -1.6177 | 145.1678 | 232.6314 | 184.2422 | 5.2251 | 581.3093 | -1.6912 | 290.6547 | 464.8918 | 368.0069
5.25 | 155.3363 | -2.9204 | 77.6682 | 121.3801 | 95.4907 | 5.3007 | 290.1372 | -1.6191 | 145.0686 | 232.5135 | 184.1573 | 5.2291 | 581.1838 | -1.6926 | 290.5919 | 464.7383 | 367.8743
5.2536 | 155.1476 | -2.9224 | 77.5738 | 121.352 | 95.4941 | 5.3045 | 290.2128 | -1.6196 | 145.1064 | 232.6373 | 184.2685 | 5.2331 | 581.2425 | -1.6936 | 290.6212 | 464.9578 | 368.0841
5.2573 | 155.0938 | -2.9233 | 77.5469 | 121.2933 | 95.4443 | 5.3081 | 290.559 | -1.6206 | 145.2795 | 232.8406 | 184.4141 | 5.2363 | 581.1278 | -1.6941 | 290.5639 | 464.9375 | 368.0829
5.261 | 155.1292 | -2.9243 | 77.5646 | 121.5851 | 95.7303 | 5.3121 | 290.7681 | -1.6215 | 145.3841 | 232.8843 | 184.423 | 5.2403 | 581.1844 | -1.6956 | 290.5922 | 464.9591 | 368.095
5.2645 | 155.1197 | -2.9258 | 77.5599 | 121.4956 | 95.6423 | 5.3157 | 290.7965 | -1.623 | 145.3983 | 232.8998 | 184.4337 | 5.2442 | 581.1957 | -1.697 | 290.5978 | 464.9309 | 368.065
5.2682 | 154.6633 | -2.9277 | 77.3317 | 121.1377 | 95.3605 | 5.3195 | 290.416 | -1.6249 | 145.208 | 232.4638 | 184.0611 | 5.2481 | 581.2523 | -1.6985 | 290.6261 | 464.8845 | 368.0091
5.2719 | 154.7426 | -2.9291 | 77.3713 | 121.3336 | 95.5432 | 5.3225 | 290.4479 | -1.6259 | 145.2239 | 232.3019 | 183.8939 | 5.252 | 581.1275 | -1.7 | 290.5637 | 464.8783 | 368.0237
5.2754 | 154.6893 | -2.9301 | 77.3446 | 121.3331 | 95.5515 | 5.3261 | 290.1612 | -1.6269 | 145.0806 | 232.2847 | 183.9245 | 5.2559 | 580.8212 | -1.7014 | 290.4106 | 464.6154 | 367.8119
5.2788 | 154.4113 | -2.9325 | 77.2056 | 121.1395 | 95.4042 | 5.3297 | 290.2813 | -1.6279 | 145.1407 | 232.4589 | 184.0787 | 5.2597 | 580.8812 | -1.7024 | 290.4406 | 464.8686 | 368.055
5.2818 | 154.5826 | -2.933 | 77.2913 | 121.3042 | 95.5404 | 5.3333 | 290.2193 | -1.6293 | 145.1097 | 232.4011 | 184.0313 | 5.2634 | 580.8938 | -1.7039 | 290.4469 | 464.7811 | 367.9654
5.2857 | 154.7513 | -2.934 | 77.3756 | 121.3617 | 95.5698 | 5.3368 | 289.8852 | -1.6313 | 144.9426 | 231.9694 | 183.6552 | 5.2672 | 580.7244 | -1.7053 | 290.3622 | 464.6696 | 367.8822
5.2894 | 154.7414 | -2.9355 | 77.3707 | 121.179 | 95.3887 | 5.3402 | 290.0087 | -1.6313 | 145.0043 | 232.5241 | 184.1893 | 5.2701 | 580.8357 | -1.7063 | 290.4178 | 464.6094 | 367.8034
5.2932 | 154.5078 | -2.9374 | 77.2539 | 121.2935 | 95.5422 | 5.3437 | 290.0374 | -1.6327 | 145.0187 | 232.2287 | 183.8892 | 5.2739 | 580.6696 | -1.7073 | 290.3348 | 464.7375 | 367.9592
5.2968 | 154.3206 | -2.9384 | 77.1603 | 121.173 | 95.4529 | 5.347 | 290.0244 | -1.6332 | 145.0122 | 232.2663 | 183.9289 | 5.2775 | 580.3202 | -1.7087 | 290.1601 | 464.095 | 367.375
5.3005 | 153.9983 | -2.9403 | 76.9992 | 121.0122 | 95.3458 | 5.3505 | 290.0531 | -1.6347 | 145.0266 | 232.3379 | 183.9957 | 5.2811 | 580.0614 | -1.7102 | 290.0307 | 464.0939 | 367.417
5.3042 | 153.7218 | -2.9413 | 76.8609 | 120.8201 | 95.1998 | 5.3533 | 290.0418 | -1.6351 | 145.0209 | 232.6983 | 184.358 | 5.2846 | 580.0327 | -1.7112 | 290.0164 | 464.0037 | 367.3316
5.308 | 153.9798 | -2.9422 | 76.9899 | 121.0002 | 95.3369 | 5.3566 | 290.0274 | -1.6361 | 145.0137 | 232.4823 | 184.1443 | 5.2881 | 579.956 | -1.7126 | 289.978 | 464.1795 | 367.5202
5.3117 | 153.97 | -2.9437 | 76.985 | 120.7006 | 95.0389 | 5.3599 | 289.9213 | -1.6376 | 144.9607 | 232.3524 | 184.0322 | 5.2916 | 579.9246 | -1.7141 | 289.9623 | 464.1071 | 367.453
5.3148 | 153.7819 | -2.9461 | 76.8909 | 121.4639 | 95.8336 | 5.3633 | 289.8614 | -1.6385 | 144.9307 | 232.4096 | 184.0994 | 5.295 | 579.7579 | -1.7156 | 289.879 | 463.831 | 367.2046
5.3185 | 153.5493 | -2.9476 | 76.7746 | 120.2168 | 94.6253 | 5.3666 | 290.1207 | -1.6385 | 145.0604 | 232.6353 | 184.2818 | 5.2985 | 579.732 | -1.7161 | 289.866 | 464.1511 | 367.5291
5.3222 | 153.6745 | -2.9481 | 76.8372 | 120.5645 | 94.9521 | 5.37 | 290.376 | -1.64 | 145.188 | 232.6192 | 184.2232 | 5.3013 | 579.7506 | -1.7175 | 289.8753 | 463.9276 | 367.3025
5.326 | 153.7535 | -2.9495 | 76.8768 | 120.5983 | 94.9727 | 5.3733 | 290.0879 | -1.6419 | 145.044 | 232.4834 | 184.1354 | 5.3049 | 579.8579 | -1.7185 | 289.9289 | 463.9934 | 367.3504
5.3297 | 153.8348 | -2.9495 | 76.9174 | 120.7509 | 95.1118 | 5.3767 | 289.7557 | -1.6434 | 144.8778 | 232.2955 | 184.0029 | 5.3084 | 579.6905 | -1.72 | 289.8453 | 463.918 | 367.3029
5.3334 | 154.2273 | -2.95 | 77.1136 | 121.2822 | 95.5776 | 5.3795 | 289.5624 | -1.6444 | 144.7812 | 232.2 | 183.9396 | 5.3119 | 579.6619 | -1.7209 | 289.8309 | 463.6708 | 367.0605
5.3379 | 154.4843 | -2.9505 | 77.2422 | 121.5618 | 95.8144 | 5.383 | 289.457 | -1.6453 | 144.7285 | 232.3495 | 184.1066 | 5.3153 | 579.4018 | -1.7229 | 289.7009 | 463.4561 | 366.8891
5.3412 | 154.4753 | -2.9519 | 77.2377 | 121.3815 | 95.6356 | 5.3865 | 289.7129 | -1.6463 | 144.8564 | 232.3216 | 184.0361 | 5.3187 | 579.4192 | -1.7239 | 289.7096 | 463.7439 | 367.174
5.3449 | 154.645 | -2.9524 | 77.3225 | 121.6474 | 95.8733 | 5.3902 | 289.6067 | -1.6473 | 144.8034 | 232.2987 | 184.0309 | 5.3223 | 579.1606 | -1.7253 | 289.5803 | 463.5838 | 367.0571
5.3478 | 154.5032 | -2.9539 | 77.2516 | 121.3308 | 95.5802 | 5.3939 | 289.5909 | -1.6483 | 144.7955 | 232.3399 | 184.0748 | 5.3257 | 579.2232 | -1.7263 | 289.6116 | 463.7933 | 367.2561
5.3516 | 154.4479 | -2.9558 | 77.224 | 121.1224 | 95.3811 | 5.3976 | 289.5299 | -1.6492 | 144.765 | 232.3726 | 184.1176 | 5.3292 | 579.5117 | -1.7273 | 289.7559 | 463.8067 | 367.2214
5.3554 | 154.2597 | -2.9573 | 77.1299 | 120.9076 | 95.1976 | 5.4014 | 289.7382 | -1.6507 | 144.8691 | 232.4309 | 184.1412 | 5.332 | 579.4424 | -1.7283 | 289.7212 | 463.6872 | 367.1135
5.3592 | 154.2942 | -2.9587 | 77.1471 | 121.05 | 95.3343 | 5.405 | 289.8118 | -1.6521 | 144.9059 | 232.3449 | 184.043 | 5.3354 | 579.5956 | -1.7293 | 289.7978 | 464.171 | 367.5717
5.3629 | 154.4186 | -2.9597 | 77.2093 | 121.0684 | 95.332 | 5.4088 | 289.8846 | -1.6536 | 144.9423 | 232.3056 | 183.9915 | 5.339 | 579.7002 | -1.7307 | 289.8501 | 464.0095 | 367.3928
5.367 | 154.1846 | -2.9616 | 77.0923 | 121.0247 | 95.3273 | 5.4118 | 289.7809 | -1.6546 | 144.8905 | 232.5739 | 184.2771 | 5.3427 | 579.4863 | -1.7322 | 289.7431 | 463.8417 | 367.2607
5.3703 | 153.8633 | -2.9636 | 76.9317 | 120.6554 | 95.0115 | 5.4154 | 289.4481 | -1.656 | 144.7241 | 232.0907 | 183.8494 | 5.3462 | 579.3217 | -1.7332 | 289.6609 | 463.9686 | 367.415
5.3739 | 153.9434 | -2.9645 | 76.9717 | 120.7466 | 95.0893 | 5.4191 | 289.0247 | -1.6575 | 144.5124 | 231.9103 | 183.7395 | 5.3497 | 579.1998 | -1.7346 | 289.5999 | 463.7559 | 367.2226
5.3776 | 154.113 | -2.965 | 77.0565 | 121.1144 | 95.4289 | 5.4226 | 288.9194 | -1.6585 | 144.4597 | 231.6857 | 183.5325 | 5.3533 | 578.8507 | -1.7361 | 289.4253 | 463.2916 | 366.8164
5.3805 | 154.2836 | -2.966 | 77.1418 | 121.1639 | 95.4499 | 5.4262 | 288.9039 | -1.6594 | 144.452 | 231.7132 | 183.5625 | 5.3567 | 578.7774 | -1.7371 | 289.3887 | 463.4621 | 366.9992
5.3841 | 154.4075 | -2.9674 | 77.2038 | 121.1281 | 95.3935 | 5.4299 | 288.9784 | -1.6604 | 144.4892 | 231.6356 | 183.4725 | 5.3601 | 578.9759 | -1.738 | 289.488 | 463.5325 | 367.0365
5.3876 | 154.1755 | -2.9689 | 77.0878 | 121.0893 | 95.3934 | 5.4336 | 289.0078 | -1.6614 | 144.5039 | 231.8134 | 183.6454 | 5.3627 | 578.9532 | -1.739 | 289.4766 | 463.5833 | 367.0911
5.3914 | 154.032 | -2.9704 | 77.016 | 120.7887 | 95.1167 | 5.4373 | 288.8566 | -1.6623 | 144.4283 | 231.752 | 183.6092 | 5.3662 | 578.5143 | -1.7405 | 289.2572 | 463.0811 | 366.662
5.3949 | 153.7994 | -2.9723 | 76.8997 | 120.6907 | 95.0575 | 5.441 | 288.8408 | -1.6633 | 144.4204 | 231.8892 | 183.7491 | 5.3698 | 578.6188 | -1.7419 | 289.3094 | 463.2676 | 366.8311
5.3986 | 153.834 | -2.9737 | 76.917 | 120.6983 | 95.0593 | 5.444 | 288.6019 | -1.6643 | 144.3009 | 231.7029 | 183.6026 | 5.3732 | 578.5909 | -1.7429 | 289.2954 | 463.2997 | 366.8679
5.4023 | 153.6462 | -2.9752 | 76.8231 | 120.6966 | 95.0889 | 5.4478 | 288.2221 | -1.6662 | 144.1111 | 231.2823 | 183.2453 | 5.3766 | 578.744 | -1.7439 | 289.372 | 463.7275 | 367.2701
5.4059 | 153.4141 | -2.9767 | 76.7071 | 120.5678 | 94.9988 | 5.4515 | 288.5249 | -1.6662 | 144.2624 | 231.8837 | 183.7962 | 5.3802 | 578.7573 | -1.7454 | 289.3786 | 463.5783 | 367.1188
5.4095 | 153.4497 | -2.9776 | 76.7248 | 121.3777 | 95.8028 | 5.4555 | 288.5973 | -1.6677 | 144.2987 | 231.7082 | 183.6086 | 5.3838 | 578.9118 | -1.7459 | 289.4559 | 463.7856 | 367.3003
5.4123 | 153.4869 | -2.9786 | 76.7435 | 120.7975 | 95.2164 | 5.4593 | 288.491 | -1.6687 | 144.2455 | 231.7641 | 183.6823 | 5.3873 | 578.7899 | -1.7473 | 289.395 | 463.6309 | 367.1659
5.4159 | 153.3439 | -2.98 | 76.6719 | 120.5742 | 95.0169 | 5.4632 | 288.4294 | -1.6696 | 144.2147 | 231.7815 | 183.7099 | 5.3909 | 578.8937 | -1.7488 | 289.4468 | 463.7191 | 367.2368
5.4196 | 153.3341 | -2.9815 | 76.667 | 120.4395 | 94.8839 | 5.467 | 288.4584 | -1.6706 | 144.2292 | 231.7491 | 183.6727 | 5.3939 | 578.7805 | -1.7493 | 289.3903 | 463.9766 | 367.5131
5.4232 | 153.5928 | -2.982 | 76.7964 | 120.691 | 95.0922 | 5.4709 | 288.3504 | -1.6721 | 144.1752 | 231.7434 | 183.685 | 5.3975 | 578.8843 | -1.7507 | 289.4422 | 463.9127 | 367.432
5.4268 | 153.7166 | -2.9834 | 76.8583 | 120.8901 | 95.2707 | 5.4749 | 288.5153 | -1.6725 | 144.2577 | 231.7279 | 183.642 | 5.4013 | 578.8037 | -1.7527 | 289.4018 | 463.3767 | 366.9094
5.4304 | 153.6632 | -2.9844 | 76.8316 | 120.7606 | 95.15 | 5.4781 | 288.5464 | -1.6735 | 144.2732 | 231.8726 | 183.7815 | 5.4051 | 578.5467 | -1.7537 | 289.2734 | 463.5143 | 367.0899
5.434 | 153.6085 | -2.9863 | 76.8042 | 120.5565 | 94.9551 | 5.4821 | 288.7551 | -1.6745 | 144.3776 | 231.9781 | 183.8523 | 5.4091 | 578.3311 | -1.7551 | 289.1655 | 463.2897 | 366.9012
5.4377 | 153.6 | -2.9868 | 76.8 | 120.8853 | 95.2853 | 5.4861 | 288.6481 | -1.6755 | 144.324 | 231.9257 | 183.8177 | 5.413 | 578.164 | -1.7561 | 289.082 | 463.3514 | 366.9907
5.4413 | 153.591 | -2.9878 | 76.7955 | 120.674 | 95.0755 | 5.4901 | 288.5848 | -1.6769 | 144.2924 | 231.9373 | 183.8399 | 5.4169 | 578.2685 | -1.7571 | 289.1343 | 463.4708 | 367.0927
5.4442 | 153.3599 | -2.9897 | 76.6799 | 120.3697 | 94.8097 | 5.4943 | 288.5222 | -1.6779 | 144.2611 | 231.8052 | 183.7181 | 5.4209 | 578.5054 | -1.7586 | 289.2527 | 463.5004 | 367.0829
5.4479 | 152.9491 | -2.9917 | 76.4746 | 120.0347 | 94.5431 | 5.4983 | 288.2348 | -1.6789 | 144.1174 | 231.7536 | 183.7145 | 5.4242 | 578.3876 | -1.7595 | 289.1938 | 463.5417 | 367.1438
5.4515 | 153.0743 | -2.9922 | 76.5372 | 120.3713 | 94.8589 | 5.5023 | 288.1291 | -1.6793 | 144.0645 | 231.7078 | 183.6863 | 5.4283 | 578.4002 | -1.7605 | 289.2001 | 463.5972 | 367.1971
5.4551 | 153.2878 | -2.9931 | 76.6439 | 120.5352 | 94.9872 | 5.5063 | 288.4279 | -1.6803 | 144.2139 | 231.9564 | 183.8851 | 5.4323 | 578.3683 | -1.7615 | 289.1841 | 463.4643 | 367.0696
5.4587 | 153.2344 | -2.9941 | 76.6172 | 120.4437 | 94.9046 | 5.5101 | 288.5033 | -1.6808 | 144.2516 | 232.2052 | 184.1213 | 5.4364 | 578.2857 | -1.7634 | 289.1428 | 463.3643 | 366.9834
5.4623 | 153.2692 | -2.9956 | 76.6346 | 120.6883 | 95.1435 | 5.5131 | 288.6252 | -1.6818 | 144.3126 | 232.1363 | 184.0321 | 5.4405 | 577.9843 | -1.7639 | 288.9922 | 463.4198 | 367.089
5.4659 | 153.2152 | -2.997 | 76.6076 | 120.4535 | 94.9177 | 5.517 | 288.4735 | -1.6827 | 144.2367 | 232.0076 | 183.9287 | 5.4445 | 577.8565 | -1.7659 | 288.9283 | 463.1772 | 366.8677
5.4693 | 152.9837 | -2.9985 | 76.4919 | 120.271 | 94.7737 | 5.5209 | 288.4119 | -1.6837 | 144.206 | 232.067 | 183.9983 | 5.4484 | 577.6896 | -1.7669 | 288.8448 | 463.2478 | 366.9662
5.4727 | 152.9752 | -2.9994 | 76.4876 | 120.5589 | 95.0631 | 5.5247 | 288.3043 | -1.6852 | 144.1522 | 232.0204 | 183.9697 | 5.4523 | 577.5652 | -1.7683 | 288.7826 | 463.2159 | 366.955
5.4764 | 152.8759 | -3.0014 | 76.4379 | 120.1826 | 94.7032 | 5.5284 | 288.6505 | -1.6857 | 144.3253 | 232.2216 | 184.1132 | 5.4562 | 577.3982 | -1.7693 | 288.6991 | 463.0695 | 366.8365
5.4792 | 152.9131 | -3.0023 | 76.4566 | 120.1373 | 94.6518 | 5.5321 | 288.4982 | -1.6871 | 144.2491 | 231.8256 | 183.7426 | 5.46 | 577.1841 | -1.7708 | 288.592 | 462.9397 | 366.7423
5.4829 | 152.9929 | -3.0033 | 76.4965 | 120.3744 | 94.8756 | 5.5359 | 288.3919 | -1.6881 | 144.196 | 231.7366 | 183.6713 | 5.463 | 577.0683 | -1.7717 | 288.5342 | 462.71 | 366.5319
5.4866 | 152.7611 | -3.0048 | 76.3805 | 120.1197 | 94.6595 | 5.5396 | 288.4199 | -1.6895 | 144.21 | 231.7839 | 183.7139 | 5.4669 | 576.9899 | -1.7732 | 288.4949 | 462.839 | 366.674
5.4902 | 152.7064 | -3.0067 | 76.3532 | 119.9397 | 94.4886 | 5.5433 | 288.4045 | -1.6905 | 144.2022 | 231.7313 | 183.6639 | 5.4706 | 576.96 | -1.7742 | 288.48 | 462.7622 | 366.6022
5.4937 | 152.7866 | -3.0077 | 76.3933 | 120.1419 | 94.6775 | 5.5461 | 288.2567 | -1.6915 | 144.1284 | 231.6766 | 183.6338 | 5.4743 | 576.8821 | -1.7756 | 288.4411 | 462.5225 | 366.3755
5.4972 | 152.6446 | -3.0086 | 76.3223 | 120.2591 | 94.8183 | 5.5497 | 288.2413 | -1.6925 | 144.1207 | 231.486 | 183.4458 | 5.478 | 576.6262 | -1.7766 | 288.3131 | 462.4847 | 366.3803
5.5009 | 152.5904 | -3.0101 | 76.2952 | 120.1642 | 94.7325 | 5.5533 | 288.0006 | -1.6934 | 144.0003 | 231.3698 | 183.3697 | 5.4815 | 576.6401 | -1.7781 | 288.3201 | 462.5469 | 366.4402
5.5045 | 152.5364 | -3.0116 | 76.2682 | 120.0764 | 94.6537 | 5.5568 | 287.6224 | -1.6954 | 143.8112 | 230.979 | 183.042 | 5.485 | 576.1568 | -1.7796 | 288.0784 | 462.1174 | 366.0913
5.5081 | 152.7053 | -3.0125 | 76.3526 | 120.147 | 94.6961 | 5.5603 | 287.4258 | -1.6968 | 143.7129 | 230.965 | 183.0607 | 5.4884 | 576.0385 | -1.7805 | 288.0192 | 462.1834 | 366.177
5.5111 | 152.6081 | -3.014 | 76.3041 | 119.9247 | 94.49 | 5.5638 | 287.2757 | -1.6978 | 143.6378 | 230.965 | 183.0858 | 5.4919 | 576.2785 | -1.782 | 288.1392 | 462.3737 | 366.3272
5.5146 | 152.5544 | -3.0154 | 76.2772 | 120.083 | 94.6573 | 5.5673 | 287.3057 | -1.6988 | 143.6529 | 231.0662 | 183.1819 | 5.4947 | 575.9861 | -1.7825 | 287.993 | 462.4355 | 366.4378
5.5183 | 152.6348 | -3.0159 | 76.3174 | 120.2353 | 94.7962 | 5.5708 | 287.3821 | -1.6993 | 143.6911 | 231.3625 | 183.4655 | 5.498 | 576.0047 | -1.7835 | 288.0024 | 462.445 | 366.4442
5.5221 | 152.4915 | -3.0174 | 76.2458 | 120.1829 | 94.7676 | 5.5742 | 287.3661 | -1.7007 | 143.6831 | 231.0277 | 183.1334 | 5.5015 | 576.3378 | -1.7844 | 288.1689 | 462.6487 | 366.5924
5.5256 | 152.7063 | -3.0174 | 76.3531 | 120.3283 | 94.8772 | 5.5771 | 287.1731 | -1.7017 | 143.5865 | 230.8994 | 183.0372 | 5.5047 | 576.0825 | -1.7859 | 288.0413 | 462.3853 | 366.3715
5.5291 | 152.8296 | -3.0193 | 76.4148 | 121.1682 | 95.6966 | 5.5806 | 287.2481 | -1.7027 | 143.6241 | 230.978 | 183.1034 | 5.5079 | 575.9656 | -1.7869 | 287.9828 | 462.522 | 366.5277
5.5328 | 152.8204 | -3.0203 | 76.4102 | 120.3178 | 94.8477 | 5.584 | 287.0984 | -1.7036 | 143.5492 | 230.7983 | 182.9486 | 5.5113 | 576.2541 | -1.7879 | 288.127 | 462.7614 | 366.719
5.5365 | 152.7669 | -3.0212 | 76.3834 | 120.3172 | 94.856 | 5.5875 | 287.3986 | -1.7046 | 143.6993 | 231.0636 | 183.1638 | 5.5147 | 575.9071 | -1.7893 | 287.9536 | 462.1361 | 366.1516
5.5402 | 152.846 | -3.0227 | 76.423 | 120.4159 | 94.9416 | 5.591 | 287.7015 | -1.7046 | 143.8508 | 231.409 | 183.4588 | 5.518 | 576.0128 | -1.7908 | 288.0064 | 462.2012 | 366.1991
5.5432 | 152.5712 | -3.0242 | 76.2856 | 120.1488 | 94.7202 | 5.5945 | 287.7753 | -1.7061 | 143.8876 | 231.2451 | 183.2826 | 5.5214 | 575.8042 | -1.7918 | 287.9021 | 462.053 | 366.0857
5.5468 | 152.6067 | -3.0251 | 76.3033 | 120.3007 | 94.8662 | 5.598 | 288.0318 | -1.7066 | 144.0159 | 231.3635 | 183.3582 | 5.5241 | 575.7809 | -1.7927 | 287.8905 | 462.3166 | 366.3531
5.5505 | 152.5976 | -3.0261 | 76.2988 | 120.1853 | 94.7523 | 5.6017 | 287.9246 | -1.708 | 143.9623 | 231.4521 | 183.4647 | 5.5275 | 575.8434 | -1.7937 | 287.9217 | 462.124 | 366.1501
5.5541 | 152.9008 | -3.0261 | 76.4504 | 120.5779 | 95.0944 | 5.6046 | 287.6415 | -1.709 | 143.8208 | 231.2507 | 183.3105 | 5.531 | 575.9032 | -1.7952 | 287.9516 | 462.4081 | 366.4242
5.5578 | 153.2026 | -3.0271 | 76.6013 | 120.7999 | 95.2662 | 5.6083 | 287.4456 | -1.71 | 143.7228 | 231.2079 | 183.3003 | 5.5345 | 575.9172 | -1.7966 | 287.9586 | 462.4623 | 366.4761
5.5614 | 153.1486 | -3.0285 | 76.5743 | 120.6862 | 95.1614 | 5.6119 | 287.3389 | -1.7114 | 143.6695 | 231.1318 | 183.242 | 5.538 | 575.7504 | -1.7981 | 287.8752 | 462.0051 | 366.0467
5.5651 | 153.05 | -3.03 | 76.525 | 120.5461 | 95.0378 | 5.6155 | 287.4586 | -1.7124 | 143.7293 | 231.1138 | 183.204 | 5.5414 | 575.587 | -1.7991 | 287.7935 | 462.0076 | 366.0764
5.5687 | 152.8615 | -3.0324 | 76.4308 | 120.2462 | 94.7693 | 5.6191 | 287.5333 | -1.7134 | 143.7666 | 231.2623 | 183.3401 | 5.5449 | 575.7871 | -1.7996 | 287.8935 | 462.1917 | 366.2272
5.5724 | 152.8974 | -3.0329 | 76.4487 | 120.6743 | 95.1914 | 5.6227 | 287.698 | -1.7143 | 143.849 | 231.2468 | 183.2971 | 5.5486 | 575.6163 | -1.8015 | 287.8081 | 462.0146 | 366.0786
5.5754 | 152.6221 | -3.0348 | 76.311 | 120.1579 | 94.7209 | 5.6263 | 287.6826 | -1.7153 | 143.8413 | 231.2683 | 183.3212 | 5.5521 | 575.3141 | -1.803 | 287.657 | 461.7827 | 365.8971
5.5792 | 152.5233 | -3.0363 | 76.2617 | 120.1988 | 94.7782 | 5.6299 | 287.6212 | -1.7168 | 143.8106 | 231.0738 | 183.1369 | 5.5549 | 575.1122 | -1.8035 | 287.5561 | 461.8829 | 366.0309
5.5829 | 152.4248 | -3.0377 | 76.2124 | 119.9387 | 94.5346 | 5.6335 | 287.5608 | -1.7177 | 143.7804 | 231.0728 | 183.1459 | 5.5585 | 574.99 | -1.8049 | 287.495 | 461.833 | 366.0014
5.5866 | 152.4157 | -3.0387 | 76.2078 | 120.0943 | 94.6917 | 5.6364 | 287.683 | -1.7187 | 143.8415 | 231.186 | 183.2388 | 5.5619 | 574.6912 | -1.8059 | 287.3456 | 461.6228 | 365.8409
5.5904 | 152.1838 | -3.0401 | 76.0919 | 119.7256 | 94.3616 | 5.6399 | 287.7142 | -1.7192 | 143.8571 | 231.3217 | 183.3693 | 5.5656 | 574.7045 | -1.8074 | 287.3523 | 462.6307 | 366.8466
5.5941 | 152.4423 | -3.0401 | 76.2211 | 120.1278 | 94.7208 | 5.6435 | 287.9702 | -1.7197 | 143.9851 | 231.4768 | 183.4817 | 5.5692 | 574.4948 | -1.8084 | 287.2474 | 461.6229 | 365.8738
5.5979 | 152.6999 | -3.0406 | 76.35 | 120.4967 | 95.0468 | 5.6471 | 287.7722 | -1.7216 | 143.8861 | 231.201 | 183.239 | 5.5727 | 574.3281 | -1.8098 | 287.1641 | 461.2959 | 365.5745
5.6017 | 152.5111 | -3.0431 | 76.2556 | 120.0487 | 94.6302 | 5.6508 | 287.6214 | -1.7226 | 143.8107 | 231.1548 | 183.2179 | 5.5763 | 574.0706 | -1.8113 | 287.0353 | 461.2403 | 365.5619
5.6047 | 152.5936 | -3.0431 | 76.2968 | 120.3869 | 94.9547 | 5.6545 | 287.6056 | -1.7236 | 143.8028 | 231.0441 | 183.1098 | 5.5799 | 573.9511 | -1.8123 | 286.9756 | 461.2907 | 365.6322
5.6084 | 152.6282 | -3.0445 | 76.3141 | 120.5335 | 95.0954 | 5.6583 | 287.6332 | -1.725 | 143.8166 | 231.1761 | 183.2372 | 5.5835 | 573.7388 | -1.8137 | 286.8694 | 460.9858 | 365.3626
5.6122 | 152.3506 | -3.0469 | 76.1753 | 120.0441 | 94.6523 | 5.6623 | 287.4788 | -1.727 | 143.7394 | 230.9932 | 183.0801 | 5.5866 | 573.7129 | -1.8147 | 286.8565 | 460.861 | 365.2422
5.6159 | 152.6091 | -3.0469 | 76.3045 | 120.4103 | 94.9754 | 5.6663 | 287.2833 | -1.7274 | 143.6417 | 230.9285 | 183.048 | 5.5904 | 573.818 | -1.8157 | 286.909 | 460.9427 | 365.3064
5.6196 | 152.2881 | -3.0489 | 76.144 | 120.0921 | 94.7107 | 5.6703 | 287.4478 | -1.7279 | 143.7239 | 231.1589 | 183.2509 | 5.5941 | 573.6979 | -1.8167 | 286.849 | 461.1358 | 365.5195
5.6231 | 152.1456 | -3.0503 | 76.0728 | 119.9741 | 94.6165 | 5.6734 | 287.5705 | -1.7284 | 143.7852 | 231.3703 | 183.4418 | 5.5983 | 573.6655 | -1.8176 | 286.8327 | 461.3148 | 365.7038
5.6268 | 152.0922 | -3.0513 | 76.0461 | 119.9035 | 94.5548 | 5.6775 | 287.462 | -1.7299 | 143.731 | 231.2493 | 183.3389 | 5.6022 | 573.5839 | -1.8196 | 286.792 | 460.9883 | 365.3909
5.6304 | 151.8608 | -3.0528 | 75.9304 | 119.9211 | 94.6109 | 5.6816 | 287.3986 | -1.7313 | 143.6993 | 231.1298 | 183.23 | 5.6059 | 573.3763 | -1.8201 | 286.6881 | 460.9415 | 365.3788
5.6341 | 151.8954 | -3.0542 | 75.9477 | 119.8476 | 94.5317 | 5.6858 | 287.1112 | -1.7323 | 143.5556 | 230.9762 | 183.1243 | 5.6102 | 573.6585 | -1.8211 | 286.8293 | 461.2798 | 365.67
5.6369 | 152.067 | -3.0542 | 76.0335 | 119.9924 | 94.6479 | 5.6899 | 286.8241 | -1.7333 | 143.4121 | 230.8768 | 183.0728 | 5.6142 | 573.7622 | -1.822 | 286.8811 | 461.3938 | 365.7667
5.6404 | 152.1914 | -3.0552 | 76.0957 | 120.1838 | 94.8185 | 5.694 | 286.8083 | -1.7338 | 143.4042 | 230.872 | 183.0706 | 5.618 | 573.4105 | -1.824 | 286.7052 | 461.8562 | 366.2878
5.6439 | 152.2264 | -3.0566 | 76.1132 | 120.1555 | 94.7844 | 5.6981 | 286.5637 | -1.7357 | 143.2818 | 230.75 | 182.9894 | 5.6212 | 573.4318 | -1.8245 | 286.7159 | 460.905 | 365.333
5.6474 | 152.039 | -3.0586 | 76.0195 | 119.7281 | 94.3883 | 5.7021 | 286.367 | -1.7367 | 143.1835 | 230.4398 | 182.712 | 5.6253 | 573.1233 | -1.8264 | 286.5617 | 460.556 | 365.0355
5.6509 | 151.853 | -3.0595 | 75.9265 | 119.7942 | 94.4854 | 5.7062 | 286.4848 | -1.7376 | 143.2424 | 230.6299 | 182.8824 | 5.6297 | 572.9994 | -1.8274 | 286.4997 | 460.6082 | 365.1083
5.6545 | 151.7991 | -3.061 | 75.8995 | 119.7355 | 94.4357 | 5.7095 | 286.5605 | -1.7386 | 143.2803 | 230.7269 | 182.9668 | 5.6335 | 573.1495 | -1.8284 | 286.5747 | 460.8294 | 365.3045
5.6581 | 151.8783 | -3.0624 | 75.9391 | 119.6543 | 94.3413 | 5.7135 | 286.679 | -1.7396 | 143.3395 | 230.8013 | 183.0214 | 5.6376 | 573.3878 | -1.8294 | 286.6939 | 460.9937 | 365.4291
5.6616 | 151.6029 | -3.0639 | 75.8014 | 119.6359 | 94.3687 | 5.7174 | 286.8437 | -1.7401 | 143.4219 | 230.9437 | 183.1364 | 5.6418 | 573.3971 | -1.8308 | 286.6986 | 460.9686 | 365.4025
5.6652 | 151.7714 | -3.0649 | 75.8857 | 119.8153 | 94.52 | 5.7213 | 286.9159 | -1.7415 | 143.458 | 230.84 | 183.0207 | 5.6456 | 573.3216 | -1.8318 | 286.6608 | 460.9 | 365.3464
5.6681 | 151.6747 | -3.0663 | 75.8373 | 119.6161 | 94.337 | 5.7251 | 286.7213 | -1.742 | 143.3607 | 230.7948 | 183.0079 | 5.6496 | 573.0616 | -1.8333 | 286.5308 | 460.4913 | 364.981
5.6719 | 151.5313 | -3.0683 | 75.7656 | 119.4568 | 94.2015 | 5.7289 | 286.7952 | -1.743 | 143.3976 | 230.7149 | 182.9157 | 5.6537 | 573.2548 | -1.8342 | 286.6274 | 460.858 | 365.3155
5.6754 | 151.3896 | -3.0692 | 75.6948 | 119.5261 | 94.2945 | 5.7327 | 286.6416 | -1.7449 | 143.3208 | 230.3294 | 182.5558 | 5.6568 | 573.1812 | -1.8357 | 286.5906 | 461.6964 | 366.1662
5.6789 | 151.1137 | -3.0712 | 75.5569 | 119.1844 | 93.9988 | 5.7364 | 286.7171 | -1.7454 | 143.3586 | 230.6372 | 182.8511 | 5.6606 | 572.8808 | -1.8367 | 286.4404 | 460.8724 | 365.3923
5.6825 | 151.0612 | -3.0717 | 75.5306 | 119.5022 | 94.3254 | 5.74 | 286.9278 | -1.7459 | 143.4639 | 230.7577 | 182.9364 | 5.6644 | 572.9406 | -1.8377 | 286.4703 | 460.6935 | 365.2034
5.686 | 150.9639 | -3.0726 | 75.4819 | 119.4177 | 94.2571 | 5.743 | 286.9582 | -1.7474 | 143.4791 | 230.6941 | 182.8677 | 5.6684 | 572.7232 | -1.8396 | 286.3616 | 460.415 | 364.9612
5.6895 | 151.2212 | -3.0736 | 75.6106 | 119.6866 | 94.483 | 5.7466 | 287.124 | -1.7478 | 143.562 | 231.14 | 183.286 | 5.6718 | 572.6954 | -1.8406 | 286.3477 | 460.5113 | 365.0621
5.6931 | 151.0788 | -3.075 | 75.5394 | 119.6516 | 94.4718 | 5.7502 | 287.3783 | -1.7488 | 143.6891 | 231.2993 | 183.403 | 5.6755 | 572.5277 | -1.8421 | 286.2639 | 460.4907 | 365.0694
5.6967 | 151.1586 | -3.076 | 75.5793 | 119.6816 | 94.4885 | 5.7538 | 287.1818 | -1.7503 | 143.5909 | 230.9483 | 183.0847 | 5.6793 | 572.1817 | -1.843 | 286.0909 | 460.2348 | 364.8712
5.6994 | 151.1953 | -3.0775 | 75.5977 | 119.6442 | 94.445 | 5.7573 | 287.1668 | -1.7512 | 143.5834 | 230.883 | 183.0218 | 5.6828 | 572.0631 | -1.844 | 286.0316 | 460.0767 | 364.7329
5.703 | 151.1421 | -3.0784 | 75.5711 | 119.6108 | 94.4204 | 5.7607 | 286.6564 | -1.7527 | 143.3282 | 230.47 | 182.694 | 5.6862 | 572.1229 | -1.8455 | 286.0615 | 461.3008 | 365.947
5.7066 | 150.9547 | -3.0804 | 75.4774 | 119.5914 | 94.4323 | 5.7642 | 286.5066 | -1.7537 | 143.2533 | 230.4913 | 182.7402 | 5.6889 | 572.1475 | -1.846 | 286.0738 | 460.3622 | 365.0043
5.7101 | 151.0354 | -3.0809 | 75.5177 | 119.7098 | 94.5372 | 5.7678 | 286.5811 | -1.7546 | 143.2906 | 230.5757 | 182.8122 | 5.6927 | 572.2504 | -1.8474 | 286.1252 | 460.3719 | 364.9968
5.7135 | 151.027 | -3.0818 | 75.5135 | 119.6087 | 94.4376 | 5.7713 | 286.5661 | -1.7556 | 143.2831 | 230.8184 | 183.0573 | 5.6961 | 571.9946 | -1.8489 | 285.9973 | 460.9842 | 365.6518
5.7171 | 150.9738 | -3.0828 | 75.4869 | 119.5403 | 94.378 | 5.7742 | 286.3273 | -1.7571 | 143.1637 | 230.2382 | 182.5169 | 5.6994 | 571.697 | -1.8499 | 285.8485 | 460.1296 | 364.8467
5.7206 | 151.3203 | -3.0833 | 75.6602 | 119.6326 | 94.4126 | 5.7777 | 286.3136 | -1.7576 | 143.1568 | 230.3324 | 182.6135 | 5.7032 | 571.5288 | -1.8513 | 285.7644 | 459.8447 | 364.5899
5.7243 | 151.1777 | -3.0847 | 75.5888 | 119.5185 | 94.3223 | 5.7814 | 286.2068 | -1.759 | 143.1034 | 230.1282 | 182.4271 | 5.7065 | 571.5017 | -1.8523 | 285.7509 | 459.8303 | 364.58
5.728 | 151.3003 | -3.0867 | 75.6501 | 119.3071 | 94.0904 | 5.7848 | 286.2371 | -1.76 | 143.1185 | 230.2885 | 182.5823 | 5.71 | 571.2454 | -1.8538 | 285.6227 | 459.8644 | 364.6568
5.7308 | 151.338 | -3.0872 | 75.669 | 119.5251 | 94.3021 | 5.7884 | 286.3116 | -1.761 | 143.1558 | 230.4129 | 182.6943 | 5.7138 | 571.2601 | -1.8548 | 285.63 | 460.0329 | 364.8229
5.7345 | 151.1062 | -3.0891 | 75.5531 | 119.3355 | 94.1511 | 5.792 | 286.5683 | -1.761 | 143.2842 | 230.7353 | 182.9739 | 5.7171 | 571.2754 | -1.8562 | 285.6377 | 459.7578 | 364.5452
5.7382 | 151.0522 | -3.0906 | 75.5261 | 119.2377 | 94.0623 | 5.7955 | 286.1015 | -1.7629 | 143.0508 | 230.3122 | 182.6286 | 5.7207 | 570.8832 | -1.8577 | 285.4416 | 459.5409 | 364.3937
5.7421 | 150.9105 | -3.091 | 75.4552 | 119.3029 | 94.1512 | 5.7991 | 285.862 | -1.7639 | 142.931 | 230.2306 | 182.5869 | 5.7234 | 570.725 | -1.8587 | 285.3625 | 459.5489 | 364.4281
5.7458 | 150.9444 | -3.093 | 75.4722 | 119.1372 | 93.9798 | 5.8027 | 285.7119 | -1.7648 | 142.856 | 230.1017 | 182.483 | 5.7274 | 570.7868 | -1.8592 | 285.3934 | 459.6679 | 364.5368
5.7494 | 150.5351 | -3.0954 | 75.2675 | 119.1169 | 94.0277 | 5.8054 | 285.7909 | -1.7653 | 142.8955 | 230.2303 | 182.5984 | 5.7309 | 570.9811 | -1.8606 | 285.4905 | 459.7813 | 364.6178
5.753 | 150.5262 | -3.0964 | 75.2631 | 118.9836 | 93.8959 | 5.8089 | 285.9992 | -1.7668 | 142.9996 | 230.2026 | 182.5361 | 5.7344 | 570.8599 | -1.8621 | 285.43 | 459.4869 | 364.3436
5.7568 | 150.3399 | -3.0973 | 75.1699 | 119.0346 | 93.978 | 5.8125 | 285.8042 | -1.7678 | 142.9021 | 229.9583 | 182.3243 | 5.7384 | 570.8283 | -1.8631 | 285.4142 | 459.8593 | 364.7212
5.7606 | 150.1978 | -3.0983 | 75.0989 | 118.8427 | 93.8097 | 5.8162 | 285.3382 | -1.7692 | 142.6691 | 229.6175 | 182.0611 | 5.7419 | 570.8 | -1.864 | 285.4 | 459.6333 | 364.4999
5.7635 | 150.1019 | -3.0993 | 75.0509 | 118.8449 | 93.8279 | 5.8198 | 285.278 | -1.7702 | 142.639 | 229.4376 | 181.8912 | 5.7455 | 570.9034 | -1.8655 | 285.4517 | 459.7512 | 364.6007
5.7673 | 149.9592 | -3.1007 | 74.9796 | 118.6998 | 93.7066 | 5.8234 | 284.9022 | -1.7716 | 142.4511 | 229.2569 | 181.7732 | 5.7493 | 570.6452 | -1.867 | 285.3226 | 460.5113 | 365.4038
5.7711 | 149.9506 | -3.1012 | 74.9753 | 118.7786 | 93.7868 | 5.8272 | 284.704 | -1.7736 | 142.352 | 228.9241 | 181.4734 | 5.7528 | 570.344 | -1.8684 | 285.172 | 459.4539 | 364.3966
5.7748 | 149.9859 | -3.1022 | 74.993 | 118.7444 | 93.7467 | 5.831 | 284.4635 | -1.7746 | 142.2318 | 229.018 | 181.6074 | 5.7557 | 570.5925 | -1.8689 | 285.2962 | 459.6963 | 364.5975
5.7785 | 150.154 | -3.1032 | 75.077 | 118.8736 | 93.8479 | 5.8339 | 284.4982 | -1.7746 | 142.2491 | 229.3124 | 181.896 | 5.7595 | 570.8331 | -1.8699 | 285.4165 | 459.7847 | 364.6459
5.7822 | 150.0109 | -3.1051 | 75.0055 | 118.8733 | 93.8715 | 5.8377 | 284.6618 | -1.7755 | 142.3309 | 229.6043 | 182.1607 | 5.7634 | 570.7544 | -1.8714 | 285.3772 | 459.3716 | 364.2459
5.786 | 149.9574 | -3.1061 | 74.9787 | 118.8107 | 93.8178 | 5.8415 | 284.8267 | -1.776 | 142.4134 | 229.6998 | 182.2287 | 5.7669 | 570.681 | -1.8723 | 285.3405 | 459.6691 | 364.5556
5.7896 | 149.9493 | -3.1066 | 74.9746 | 118.8887 | 93.8972 | 5.8453 | 284.8107 | -1.777 | 142.4054 | 229.703 | 182.2345 | 5.7705 | 570.4692 | -1.8738 | 285.2346 | 459.3714 | 364.2932
5.7931 | 150.0735 | -3.1075 | 75.0367 | 118.868 | 93.8558 | 5.8491 | 285.064 | -1.778 | 142.532 | 229.6228 | 182.1121 | 5.7745 | 570.0296 | -1.8753 | 285.0148 | 459.0619 | 364.0569
5.796 | 150.0661 | -3.1085 | 75.0331 | 118.8225 | 93.8115 | 5.853 | 284.7771 | -1.7794 | 142.3885 | 229.5356 | 182.0727 | 5.7779 | 569.8219 | -1.8762 | 284.9109 | 459.1781 | 364.2078
5.7997 | 150.324 | -3.1085 | 75.162 | 119.1054 | 94.0514 | 5.8569 | 284.671 | -1.7804 | 142.3355 | 229.4127 | 181.9675 | 5.7817 | 569.3387 | -1.8777 | 284.6693 | 458.6648 | 363.775
5.8034 | 150.0475 | -3.1109 | 75.0237 | 118.8425 | 93.8346 | 5.8609 | 284.7889 | -1.7814 | 142.3945 | 229.6298 | 182.165 | 5.7857 | 569.2594 | -1.8792 | 284.6297 | 458.6424 | 363.7658
5.8071 | 149.9051 | -3.1124 | 74.9525 | 118.7866 | 93.8024 | 5.8648 | 284.9085 | -1.7818 | 142.4543 | 229.6917 | 182.2069 | 5.7887 | 569.4622 | -1.8797 | 284.7311 | 458.9608 | 364.0505
5.8109 | 150.1627 | -3.1124 | 75.0813 | 118.8164 | 93.7892 | 5.868 | 285.0306 | -1.7823 | 142.5153 | 229.8768 | 182.3717 | 5.7924 | 569.5683 | -1.8806 | 284.7842 | 458.744 | 363.816
5.8144 | 150.1541 | -3.1133 | 75.077 | 118.8922 | 93.8665 | 5.872 | 285.2395 | -1.7828 | 142.6198 | 229.9313 | 182.3914 | 5.7961 | 569.3083 | -1.8826 | 284.6541 | 458.2883 | 363.4036
5.8181 | 150.5003 | -3.1133 | 75.2502 | 119.1973 | 94.114 | 5.876 | 285.3574 | -1.7838 | 142.6787 | 230.2514 | 182.6918 | 5.8001 | 569.4118 | -1.8836 | 284.7059 | 458.5052 | 363.6033
5.8219 | 150.5789 | -3.1148 | 75.2895 | 119.1939 | 94.0974 | 5.8801 | 285.4736 | -1.7852 | 142.7368 | 229.9567 | 182.3778 | 5.8037 | 569.5178 | -1.8845 | 284.7589 | 458.5944 | 363.6748
5.8247 | 150.4827 | -3.1163 | 75.2413 | 119.273 | 94.1925 | 5.8841 | 285.5915 | -1.7862 | 142.7957 | 230.1318 | 182.5332 | 5.8077 | 569.6186 | -1.886 | 284.8093 | 458.547 | 363.6106
5.8284 | 150.3409 | -3.1172 | 75.1705 | 119.1932 | 94.1364 | 5.8882 | 285.3069 | -1.7867 | 142.6534 | 230.2466 | 182.6954 | 5.8117 | 569.587 | -1.887 | 284.7935 | 458.5944 | 363.6632
5.8321 | 150.1543 | -3.1187 | 75.0771 | 118.9741 | 93.9484 | 5.8923 | 285.2449 | -1.7877 | 142.6225 | 230.1208 | 182.58 | 5.8155 | 569.5541 | -1.8885 | 284.7771 | 458.5702 | 363.6445
5.8357 | 149.9672 | -3.1206 | 74.9836 | 118.9359 | 93.9414 | 5.8964 | 285.1368 | -1.7891 | 142.5684 | 229.909 | 182.3862 | 5.8197 | 569.7012 | -1.8894 | 284.8506 | 458.6999 | 363.7497
5.8392 | 149.6041 | -3.1221 | 74.8021 | 118.7036 | 93.7696 | 5.9006 | 284.9849 | -1.7901 | 142.4924 | 229.9231 | 182.4256 | 5.8238 | 569.6246 | -1.8904 | 284.8123 | 458.9687 | 364.0313
5.8428 | 149.7729 | -3.1226 | 74.8865 | 118.6901 | 93.7279 | 5.9039 | 284.9271 | -1.7906 | 142.4635 | 229.9123 | 182.4245 | 5.827 | 569.4156 | -1.8919 | 284.7078 | 458.6055 | 363.7029
5.8465 | 149.4524 | -3.125 | 74.7262 | 118.2202 | 93.3115 | 5.9079 | 284.64 | -1.792 | 142.32 | 229.785 | 182.345 | 5.8308 | 569.2504 | -1.8928 | 284.6252 | 458.467 | 363.5919
5.8501 | 149.3109 | -3.1259 | 74.6555 | 118.0836 | 93.1985 | 5.9118 | 284.3071 | -1.794 | 142.1535 | 229.1898 | 181.8053 | 5.8349 | 569.2605 | -1.8943 | 284.6302 | 459.4613 | 364.5845
5.8535 | 149.3917 | -3.1264 | 74.6958 | 118.3781 | 93.4795 | 5.9157 | 284.2024 | -1.7945 | 142.1012 | 229.4706 | 182.1035 | 5.8389 | 569.2289 | -1.8953 | 284.6145 | 458.5136 | 363.6421
5.8565 | 149.3401 | -3.1274 | 74.6701 | 118.3154 | 93.4254 | 5.9195 | 284.2761 | -1.7955 | 142.138 | 229.4766 | 182.0972 | 5.8425 | 569.2 | -1.8963 | 284.6 | 458.5963 | 363.7297
5.8602 | 149.419 | -3.1289 | 74.7095 | 118.3191 | 93.4159 | 5.9233 | 284.0359 | -1.7964 | 142.0179 | 229.3746 | 182.0353 | 5.8468 | 568.9388 | -1.8977 | 284.4694 | 458.499 | 363.6758
5.8639 | 149.3216 | -3.1298 | 74.6608 | 118.2725 | 93.3856 | 5.927 | 283.8845 | -1.7979 | 141.9422 | 229.2381 | 181.9241 | 5.8505 | 568.8219 | -1.8982 | 284.411 | 458.6336 | 363.83
5.8674 | 149.1361 | -3.1308 | 74.5681 | 118.231 | 93.3749 | 5.9306 | 283.8692 | -1.7989 | 141.9346 | 229.2257 | 181.9141 | 5.8542 | 568.7024 | -1.8992 | 284.3512 | 458.631 | 363.8473
5.871 | 149.3484 | -3.1318 | 74.6742 | 118.5473 | 93.6559 | 5.9342 | 283.7643 | -1.7998 | 141.8822 | 229.0014 | 181.7073 | 5.8582 | 568.7165 | -1.9002 | 284.3582 | 458.8162 | 364.0301
5.8744 | 149.2952 | -3.1332 | 74.6476 | 118.3659 | 93.4834 | 5.9371 | 283.7977 | -1.8003 | 141.8988 | 229.1141 | 181.8145 | 5.8611 | 568.6921 | -1.9012 | 284.3461 | 458.7442 | 363.9621
5.878 | 149.1532 | -3.1347 | 74.5766 | 118.2911 | 93.4322 | 5.9407 | 283.6018 | -1.8018 | 141.8009 | 228.9024 | 181.6354 | 5.8648 | 568.8424 | -1.9021 | 284.4212 | 458.8185 | 364.0114
5.8817 | 149.1 | -3.1356 | 74.55 | 118.4047 | 93.5547 | 5.9442 | 283.3179 | -1.8027 | 141.659 | 228.4366 | 181.217 | 5.8682 | 568.8571 | -1.9036 | 284.4286 | 458.733 | 363.9235
5.8852 | 149.0915 | -3.1366 | 74.5457 | 118.3106 | 93.462 | 5.9478 | 283.5268 | -1.8037 | 141.7634 | 228.7062 | 181.4518 | 5.872 | 568.692 | -1.9046 | 284.346 | 458.5586 | 363.7766
5.8882 | 148.9513 | -3.1376 | 74.4757 | 118.2846 | 93.4594 | 5.9512 | 283.5559 | -1.8052 | 141.7779 | 228.734 | 181.4747 | 5.8755 | 568.6161 | -1.906 | 284.308 | 458.6099 | 363.8406
5.8918 | 149.2078 | -3.1385 | 74.6039 | 118.437 | 93.5691 | 5.9546 | 283.5426 | -1.8057 | 141.7713 | 228.7534 | 181.4963 | 5.8788 | 568.4092 | -1.907 | 284.2046 | 458.4166 | 363.6818
5.8955 | 149.1104 | -3.1395 | 74.5552 | 118.3955 | 93.5438 | 5.958 | 283.7983 | -1.8061 | 141.8991 | 229.0243 | 181.7246 | 5.8825 | 568.2897 | -1.908 | 284.1449 | 458.528 | 363.8131
5.8991 | 149.0568 | -3.141 | 74.5284 | 118.1039 | 93.2611 | 5.9615 | 283.9178 | -1.8071 | 141.9589 | 229.0753 | 181.7556 | 5.8858 | 568.2628 | -1.909 | 284.1314 | 458.8167 | 364.1063
5.9028 | 148.7379 | -3.1424 | 74.3689 | 117.9707 | 93.181 | 5.9649 | 283.724 | -1.8081 | 141.862 | 228.9945 | 181.7072 | 5.8892 | 567.9634 | -1.9104 | 283.9817 | 458.3443 | 363.6837
5.9064 | 148.8181 | -3.1429 | 74.4091 | 118.0769 | 93.2739 | 5.9676 | 283.5762 | -1.8095 | 141.7881 | 228.9358 | 181.6731 | 5.892 | 567.8948 | -1.9114 | 283.9474 | 458.3721 | 363.723
5.91 | 148.7646 | -3.1444 | 74.3823 | 117.8963 | 93.1022 | 5.9711 | 283.4733 | -1.81 | 141.7367 | 228.7555 | 181.5099 | 5.8955 | 567.9115 | -1.9124 | 283.9558 | 458.3886 | 363.7367
5.9137 | 148.9778 | -3.1444 | 74.4889 | 118.159 | 93.3293 | 5.9746 | 283.3227 | -1.8115 | 141.6614 | 228.5994 | 181.379 | 5.8989 | 568.0638 | -1.9134 | 284.0319 | 458.7789 | 364.1016
5.9174 | 148.9676 | -3.1463 | 74.4838 | 118.2321 | 93.4042 | 5.9781 | 283.4871 | -1.8125 | 141.7435 | 228.8987 | 181.6509 | 5.902 | 567.9429 | -1.9153 | 283.9715 | 458.3568 | 363.6996
5.9204 | 148.6489 | -3.1487 | 74.3244 | 117.7352 | 92.9604 | 5.9815 | 283.3394 | -1.8129 | 141.6697 | 228.877 | 181.6537 | 5.9055 | 567.5524 | -1.9168 | 283.7762 | 457.9358 | 363.3437
5.9241 | 148.1533 | -3.1502 | 74.0766 | 117.5146 | 92.8224 | 5.985 | 283.2337 | -1.8144 | 141.6168 | 228.7723 | 181.5667 | 5.909 | 567.2096 | -1.9178 | 283.6048 | 457.7085 | 363.1736
5.9278 | 148.0566 | -3.1507 | 74.0283 | 117.5983 | 92.9222 | 5.9885 | 283.2201 | -1.8149 | 141.61 | 228.6816 | 181.4783 | 5.9122 | 567.2706 | -1.9192 | 283.6353 | 457.7302 | 363.1851
5.9316 | 148.1365 | -3.1511 | 74.0682 | 117.5753 | 92.8859 | 5.992 | 283.25 | -1.8159 | 141.625 | 228.7347 | 181.5264 | 5.9158 | 567.2866 | -1.9202 | 283.6433 | 457.6844 | 363.1366
5.9352 | 148.3487 | -3.1521 | 74.1743 | 117.7576 | 93.0328 | 5.9955 | 283.3695 | -1.8168 | 141.6848 | 228.7196 | 181.4914 | 5.9194 | 567.3926 | -1.9212 | 283.6963 | 457.9725 | 363.4071
5.9389 | 148.5164 | -3.1531 | 74.2582 | 118.0196 | 93.2669 | 5.9984 | 283.3567 | -1.8178 | 141.6784 | 228.6714 | 181.4453 | 5.9224 | 567.4132 | -1.9222 | 283.7066 | 457.901 | 363.3321
5.9427 | 148.4183 | -3.1545 | 74.2092 | 117.6708 | 92.9344 | 6.0019 | 283.0705 | -1.8197 | 141.5353 | 228.3796 | 181.2012 | 5.9258 | 567.4306 | -1.9231 | 283.7153 | 457.8918 | 363.3201
5.9465 | 148.4098 | -3.155 | 74.2049 | 117.8986 | 93.1636 | 6.0055 | 282.8326 | -1.8202 | 141.4163 | 228.5407 | 181.402 | 5.9295 | 567.3085 | -1.9246 | 283.6543 | 457.784 | 363.2326
5.9501 | 148.5336 | -3.156 | 74.2668 | 117.9836 | 93.2281 | 6.0091 | 282.9531 | -1.8207 | 141.4765 | 228.431 | 181.2722 | 5.9334 | 567.053 | -1.9256 | 283.5265 | 457.6554 | 363.1466
5.9531 | 148.3929 | -3.1575 | 74.1965 | 117.6606 | 92.9284 | 6.0126 | 282.8486 | -1.8217 | 141.4243 | 228.476 | 181.3345 | 5.9368 | 566.8431 | -1.927 | 283.4215 | 457.6307 | 363.1569
5.9567 | 148.1628 | -3.1589 | 74.0814 | 117.4667 | 92.7729 | 6.0161 | 282.9221 | -1.8231 | 141.461 | 228.1209 | 180.9672 | 5.9405 | 566.544 | -1.928 | 283.272 | 457.3953 | 362.9713
5.9603 | 147.8891 | -3.1599 | 73.9445 | 117.582 | 92.9338 | 6.0199 | 282.9522 | -1.8236 | 141.4761 | 228.3131 | 181.1544 | 5.9443 | 566.5139 | -1.929 | 283.2569 | 457.3614 | 362.9424
5.9638 | 147.7916 | -3.1613 | 73.8958 | 117.6065 | 92.9746 | 6.0235 | 283.0726 | -1.8241 | 141.5363 | 228.4453 | 181.2666 | 5.9478 | 566.3483 | -1.9305 | 283.1741 | 457.3798 | 362.9884
5.9675 | 147.5613 | -3.1628 | 73.7806 | 117.3006 | 92.707 | 6.0271 | 283.0126 | -1.8251 | 141.5063 | 228.3685 | 181.1997 | 5.9515 | 566.1391 | -1.9314 | 283.0695 | 457.3684 | 363.0119
5.9711 | 147.598 | -3.1628 | 73.799 | 117.4499 | 92.8503 | 6.03 | 283.1342 | -1.8261 | 141.5671 | 228.4764 | 181.2874 | 5.9545 | 566.025 | -1.9324 | 283.0125 | 457.3115 | 362.974
5.9748 | 147.7222 | -3.1633 | 73.8611 | 117.6021 | 92.9817 | 6.0335 | 283.3432 | -1.827 | 141.6716 | 228.5521 | 181.3282 | 5.9584 | 565.7696 | -1.9334 | 282.8848 | 457.109 | 362.814
5.9784 | 147.7129 | -3.1647 | 73.8564 | 117.5497 | 92.9309 | 6.0371 | 283.374 | -1.8275 | 141.687 | 228.8566 | 181.6276 | 5.9619 | 565.7388 | -1.9348 | 282.8694 | 457.1718 | 362.882
5.982 | 147.9703 | -3.1647 | 73.9852 | 117.7654 | 93.1037 | 6.0407 | 283.5827 | -1.8285 | 141.7913 | 228.981 | 181.7173 | 5.9655 | 565.71 | -1.9358 | 282.855 | 457.3466 | 363.0615
5.9851 | 147.9179 | -3.1662 | 73.9589 | 117.5864 | 92.9334 | 6.0443 | 283.5226 | -1.8295 | 141.7613 | 228.9742 | 181.7204 | 5.9695 | 565.5888 | -1.9368 | 282.7944 | 457.0891 | 362.8243
5.9888 | 148.0862 | -3.1667 | 74.0431 | 117.7236 | 93.0426 | 6.048 | 283.461 | -1.8309 | 141.7305 | 228.8076 | 181.5641 | 5.9732 | 565.3771 | -1.9383 | 282.6885 | 456.8775 | 362.6479
5.9925 | 148.1649 | -3.1681 | 74.0825 | 117.8182 | 93.1241 | 6.0518 | 283.445 | -1.8319 | 141.7225 | 228.6138 | 181.3729 | 5.9768 | 565.166 | -1.9397 | 282.583 | 456.7912 | 362.5968
5.9962 | 148.4215 | -3.1686 | 74.2107 | 118.0676 | 93.3307 | 6.0554 | 283.6562 | -1.8319 | 141.8281 | 229.0493 | 181.7733 | 5.9807 | 565.0428 | -1.9412 | 282.5214 | 456.7578 | 362.584
5.9998 | 148.501 | -3.1696 | 74.2505 | 118.1275 | 93.3773 | 6.0593 | 283.3243 | -1.8338 | 141.6622 | 228.5477 | 181.327 | 5.9846 | 565.0603 | -1.9417 | 282.5301 | 456.8726 | 362.6959
6.0035 | 148.3155 | -3.1705 | 74.1578 | 117.7379 | 93.0186 | 6.0625 | 282.9985 | -1.8343 | 141.4992 | 228.4129 | 181.2464 | 5.9876 | 565.0354 | -1.9427 | 282.5177 | 456.6493 | 362.4767
6.0072 | 148.1735 | -3.172 | 74.0868 | 117.8831 | 93.1875 | 6.0665 | 283.2069 | -1.8348 | 141.6035 | 228.8061 | 181.605 | 5.9912 | 565.1862 | -1.9436 | 282.5931 | 457.0299 | 362.8322
6.0108 | 148.1194 | -3.1739 | 74.0597 | 117.3514 | 92.6648 | 6.0704 | 283.5052 | -1.8353 | 141.7526 | 229.1544 | 181.9035 | 5.995 | 565.1535 | -1.9451 | 282.5767 | 456.8017 | 362.6095
6.0138 | 148.1126 | -3.1744 | 74.0563 | 117.593 | 92.9076 | 6.0744 | 283.6675 | -1.8363 | 141.8338 | 229.0457 | 181.7678 | 5.999 | 565.2118 | -1.9461 | 282.6059 | 456.9321 | 362.7301
6.0174 | 148.0591 | -3.1759 | 74.0295 | 117.7335 | 93.057 | 6.0784 | 283.5153 | -1.8377 | 141.7577 | 229.0808 | 181.8283 | 6.0025 | 565.0464 | -1.9475 | 282.5232 | 456.5576 | 362.3832
6.0209 | 148.1395 | -3.1764 | 74.0697 | 117.7178 | 93.0279 | 6.0825 | 283.2733 | -1.8392 | 141.6366 | 228.812 | 181.5998 | 6.0064 | 565.0605 | -1.9485 | 282.5303 | 456.8118 | 362.635
6.0246 | 148.3518 | -3.1768 | 74.1759 | 117.886 | 93.1607 | 6.0864 | 283.2123 | -1.8401 | 141.6061 | 228.6787 | 181.4766 | 6.0105 | 565.208 | -1.9495 | 282.604 | 457.0467 | 362.8454
6.0283 | 148.2975 | -3.1788 | 74.1487 | 117.9002 | 93.1839 | 6.0904 | 283.0614 | -1.8411 | 141.5307 | 228.4204 | 181.2435 | 6.0142 | 565.1786 | -1.9505 | 282.5893 | 456.9681 | 362.7717
6.0319 | 148.1129 | -3.1793 | 74.0564 | 118.0319 | 93.3465 | 6.0944 | 282.775 | -1.8426 | 141.3875 | 228.1524 | 181.0233 | 6.0182 | 564.831 | -1.9519 | 282.4155 | 456.9066 | 362.7681
6.0355 | 148.4136 | -3.1797 | 74.2068 | 118.3404 | 93.6048 | 6.0975 | 282.8089 | -1.8426 | 141.4044 | 228.4814 | 181.3465 | 6.0213 | 564.853 | -1.9524 | 282.4265 | 456.8246 | 362.6825
6.0391 | 148.3601 | -3.1812 | 74.1801 | 118.0049 | 93.2782 | 6.1014 | 283.0176 | -1.8431 | 141.5088 | 228.4388 | 181.2692 | 6.0254 | 564.6415 | -1.9534 | 282.3207 | 456.659 | 362.5521
6.0427 | 148.4846 | -3.1817 | 74.2423 | 118.2732 | 93.5257 | 6.1054 | 283.0891 | -1.8445 | 141.5446 | 228.6928 | 181.5113 | 6.0295 | 564.7889 | -1.9544 | 282.3945 | 456.7739 | 362.6424
6.0456 | 148.3443 | -3.1831 | 74.1722 | 118.0043 | 93.2802 | 6.1092 | 283.1166 | -1.846 | 141.5583 | 228.6228 | 181.4367 | 6.0332 | 564.8017 | -1.9558 | 282.4009 | 456.6975 | 362.5639
6.0491 | 147.9816 | -3.1851 | 73.9908 | 117.7492 | 93.0856 | 6.1132 | 282.7856 | -1.8474 | 141.3928 | 228.2745 | 181.1435 | 6.0373 | 564.2709 | -1.9578 | 282.1354 | 456.2034 | 362.1583
6.0526 | 147.8849 | -3.186 | 73.9425 | 117.785 | 93.1375 | 6.117 | 282.7697 | -1.8484 | 141.3848 | 228.3947 | 181.2664 | 6.0414 | 563.8799 | -1.9588 | 281.94 | 455.9911 | 362.0111
6.0562 | 147.9638 | -3.1875 | 73.9819 | 117.7257 | 93.0651 | 6.1208 | 282.8892 | -1.8489 | 141.4446 | 228.4985 | 181.3503 | 6.045 | 563.7615 | -1.9598 | 281.8807 | 455.991 | 362.0308
6.0598 | 148.0433 | -3.1885 | 74.0216 | 117.9306 | 93.2567 | 6.1247 | 282.7835 | -1.8499 | 141.3917 | 228.2848 | 181.1542 | 6.049 | 563.4583 | -1.9612 | 281.7292 | 455.9227 | 362.013
6.0635 | 147.8126 | -3.1904 | 73.9063 | 117.5845 | 92.9491 | 6.1284 | 282.8126 | -1.8508 | 141.4063 | 228.5185 | 181.3831 | 6.053 | 563.3801 | -1.9627 | 281.6901 | 455.9048 | 362.0081
6.067 | 147.8053 | -3.1904 | 73.9027 | 117.7369 | 93.1027 | 6.1314 | 282.7535 | -1.8523 | 141.3768 | 228.2332 | 181.1076 | 6.0561 | 563.3573 | -1.9632 | 281.6787 | 455.8745 | 361.9816
6.0707 | 147.8399 | -3.1919 | 73.9199 | 117.8414 | 93.2014 | 6.1351 | 282.6038 | -1.8533 | 141.3019 | 228.2705 | 181.1699 | 6.0598 | 563.0562 | -1.9646 | 281.5281 | 455.5252 | 361.6825
6.0742 | 147.8748 | -3.1933 | 73.9374 | 117.8051 | 93.1593 | 6.1386 | 282.4561 | -1.8537 | 141.228 | 228.3067 | 181.2307 | 6.0635 | 563.0743 | -1.9651 | 281.5372 | 455.7893 | 361.9436
6.0771 | 147.6912 | -3.1943 | 73.8456 | 117.6495 | 93.0343 | 6.1421 | 282.5753 | -1.8547 | 141.2877 | 228.5485 | 181.4526 | 6.0672 | 563.0872 | -1.9666 | 281.5436 | 455.687 | 361.8391
6.0806 | 147.6821 | -3.1957 | 73.841 | 117.6351 | 93.0215 | 6.1457 | 282.7393 | -1.8557 | 141.3697 | 228.4336 | 181.3104 | 6.0707 | 563.0143 | -1.9676 | 281.5071 | 455.7517 | 361.9159
6.0842 | 147.3629 | -3.1982 | 73.6814 | 117.1659 | 92.6054 | 6.1492 | 282.6797 | -1.8567 | 141.3399 | 228.41 | 181.2967 | 6.0743 | 562.9381 | -1.969 | 281.469 | 455.7308 | 361.9078
6.088 | 147.0892 | -3.1991 | 73.5446 | 117.2722 | 92.7574 | 6.1527 | 282.7096 | -1.8576 | 141.3548 | 228.5341 | 181.4158 | 6.0779 | 562.8197 | -1.97 | 281.4099 | 455.8018 | 361.9985
6.0915 | 147.1689 | -3.2001 | 73.5845 | 117.1092 | 92.5811 | 6.1561 | 282.6082 | -1.8576 | 141.3041 | 228.4434 | 181.342 | 6.0815 | 562.8807 | -1.971 | 281.4403 | 455.6104 | 361.7969
6.0951 | 147.1168 | -3.2006 | 73.5584 | 117.2903 | 92.7708 | 6.1588 | 282.5068 | -1.8586 | 141.2534 | 228.4398 | 181.3553 | 6.0845 | 562.9937 | -1.9715 | 281.4968 | 455.801 | 361.9687
6.0987 | 147.1075 | -3.202 | 73.5538 | 117.2758 | 92.7579 | 6.1622 | 282.5357 | -1.8601 | 141.2678 | 228.3015 | 181.2122 | 6.0877 | 563.1469 | -1.9725 | 281.5735 | 455.7787 | 361.9209
6.1023 | 147.187 | -3.203 | 73.5935 | 117.2217 | 92.6906 | 6.1657 | 282.4301 | -1.8615 | 141.2151 | 228.1419 | 181.0703 | 6.0911 | 562.8927 | -1.9739 | 281.4464 | 455.4729 | 361.6574
6.1059 | 147.2664 | -3.204 | 73.6332 | 117.3866 | 92.8422 | 6.1691 | 282.505 | -1.8625 | 141.2525 | 228.5205 | 181.4364 | 6.0946 | 562.9069 | -1.9754 | 281.4534 | 455.5422 | 361.7244
6.1088 | 147.3039 | -3.2045 | 73.652 | 117.3624 | 92.8118 | 6.1726 | 282.2233 | -1.863 | 141.1116 | 228.5027 | 181.4655 | 6.0979 | 562.8353 | -1.9764 | 281.4176 | 455.5905 | 361.7847
6.1125 | 147.3831 | -3.2054 | 73.6916 | 117.3372 | 92.7733 | 6.176 | 282.2075 | -1.8644 | 141.1037 | 228.4451 | 181.4105 | 6.1013 | 562.9872 | -1.9773 | 281.4936 | 455.7226 | 361.8914
6.116 | 147.4194 | -3.2059 | 73.7097 | 117.5484 | 92.9785 | 6.1795 | 282.1045 | -1.8649 | 141.0523 | 228.3687 | 181.3513 | 6.1047 | 563.002 | -1.9788 | 281.501 | 455.6013 | 361.7676
6.1198 | 147.4096 | -3.2074 | 73.7048 | 117.5477 | 92.9795 | 6.183 | 282.0437 | -1.8664 | 141.0219 | 228.3255 | 181.3182 | 6.108 | 562.7511 | -1.9798 | 281.3756 | 455.465 | 361.6731
6.1236 | 147.3558 | -3.2088 | 73.6779 | 117.2661 | 92.7068 | 6.1866 | 282.2979 | -1.8669 | 141.149 | 228.6037 | 181.554 | 6.1113 | 562.9511 | -1.9803 | 281.4755 | 455.7941 | 361.9689
6.1274 | 147.5677 | -3.2093 | 73.7838 | 117.709 | 93.1144 | 6.1894 | 282.1068 | -1.8678 | 141.0534 | 228.4323 | 181.4145 | 6.1141 | 563.0621 | -1.9812 | 281.531 | 456.0397 | 362.196
6.131 | 147.4702 | -3.2108 | 73.7351 | 117.5445 | 92.9662 | 6.193 | 282.0009 | -1.8693 | 141.0005 | 228.0356 | 181.0354 | 6.1176 | 563.1269 | -1.9817 | 281.5635 | 456.1712 | 362.3167
6.1347 | 147.2404 | -3.2122 | 73.6202 | 117.3229 | 92.7828 | 6.1965 | 281.9861 | -1.8703 | 140.9931 | 228.0613 | 181.0636 | 6.1212 | 563.0956 | -1.9832 | 281.5478 | 456.0417 | 362.1925
6.1386 | 147.1423 | -3.2137 | 73.5712 | 117.3041 | 92.7803 | 6.2001 | 281.9262 | -1.8712 | 140.9631 | 227.9435 | 180.9558 | 6.1246 | 562.8414 | -1.9847 | 281.4207 | 455.7759 | 361.969
6.1417 | 146.6935 | -3.2151 | 73.3468 | 117.8939 | 93.445 | 6.2037 | 282.0476 | -1.8712 | 141.0238 | 228.3752 | 181.3673 | 6.1281 | 562.5893 | -1.9856 | 281.2947 | 455.434 | 361.6691
6.1455 | 146.8172 | -3.2156 | 73.4086 | 117.2938 | 92.8243 | 6.2073 | 281.8971 | -1.8727 | 140.9486 | 228.1052 | 181.1223 | 6.1317 | 562.7847 | -1.9866 | 281.3923 | 455.5898 | 361.7924
6.1493 | 146.9843 | -3.2166 | 73.4922 | 117.2385 | 92.7411 | 6.211 | 281.7016 | -1.8741 | 140.8508 | 228.1497 | 181.1994 | 6.1354 | 562.7553 | -1.9876 | 281.3777 | 455.7233 | 361.9308
6.1532 | 146.9304 | -3.218 | 73.4652 | 117.0758 | 92.5874 | 6.2146 | 281.4644 | -1.8746 | 140.7322 | 227.8631 | 180.9524 | 6.1388 | 562.3668 | -1.9891 | 281.1834 | 455.4983 | 361.7705
6.1568 | 146.9657 | -3.219 | 73.4829 | 117.1346 | 92.6403 | 6.2181 | 281.5389 | -1.8756 | 140.7694 | 227.9335 | 181.0104 | 6.1424 | 561.8875 | -1.9905 | 280.9437 | 455.0709 | 361.4229
6.1606 | 146.7352 | -3.2209 | 73.3676 | 116.7896 | 92.3338 | 6.221 | 281.6602 | -1.8766 | 140.8301 | 227.9563 | 181.013 | 6.1452 | 561.4186 | -1.991 | 280.7093 | 454.8345 | 361.2647
6.1643 | 146.5948 | -3.2214 | 73.2974 | 117.0955 | 92.6631 | 6.2245 | 281.556 | -1.8775 | 140.778 | 227.9594 | 181.0334 | 6.1489 | 561.2978 | -1.9925 | 280.6489 | 454.6873 | 361.1377
6.168 | 146.8061 | -3.2224 | 73.4031 | 116.9733 | 92.5056 | 6.2281 | 281.5408 | -1.8785 | 140.7704 | 227.909 | 180.9855 | 6.1523 | 561.3152 | -1.9934 | 280.6576 | 454.7532 | 361.2007
6.1718 | 146.8405 | -3.2239 | 73.4202 | 118.1027 | 93.6293 | 6.2318 | 281.6596 | -1.8795 | 140.8298 | 227.8925 | 180.9493 | 6.1558 | 561.332 | -1.9944 | 280.666 | 455.0027 | 361.4474
6.1748 | 146.5242 | -3.2253 | 73.2621 | 116.8008 | 92.3801 | 6.2354 | 281.7784 | -1.8805 | 140.8892 | 228.0731 | 181.11 | 6.1593 | 561.1249 | -1.9954 | 280.5624 | 454.9243 | 361.4035
6.1785 | 146.7361 | -3.2258 | 73.368 | 117.1248 | 92.6688 | 6.2391 | 281.449 | -1.8819 | 140.7245 | 227.7866 | 180.8784 | 6.1628 | 561.0099 | -1.9959 | 280.505 | 455.1389 | 361.6373
6.1822 | 146.8593 | -3.2268 | 73.4296 | 117.2506 | 92.7741 | 6.2426 | 280.9877 | -1.8829 | 140.4938 | 227.5321 | 180.7008 | 6.1661 | 560.978 | -1.9978 | 280.489 | 454.7443 | 361.2479
6.1859 | 146.7183 | -3.2277 | 73.3592 | 117.1943 | 92.7412 | 6.2464 | 280.9718 | -1.8839 | 140.4859 | 227.5383 | 180.7097 | 6.1697 | 560.8598 | -1.9988 | 280.4299 | 454.5503 | 361.0737
6.1893 | 146.7101 | -3.2287 | 73.355 | 117.1523 | 92.7006 | 6.2492 | 281.0947 | -1.8843 | 140.5474 | 227.7378 | 180.8887 | 6.1733 | 560.7416 | -1.9998 | 280.3708 | 454.5574 | 361.1004
6.1931 | 146.8337 | -3.2292 | 73.4168 | 117.1952 | 92.7229 | 6.2528 | 280.9456 | -1.8853 | 140.4728 | 227.5334 | 180.7092 | 6.1762 | 560.6727 | -2.0008 | 280.3364 | 454.6291 | 361.1836
6.1969 | 146.4265 | -3.2316 | 73.2133 | 116.881 | 92.4766 | 6.2566 | 281.0637 | -1.8863 | 140.5318 | 227.5326 | 180.6887 | 6.1797 | 560.5111 | -2.0018 | 280.2555 | 454.3454 | 360.9269
6.2005 | 146.2858 | -3.2326 | 73.1429 | 116.8268 | 92.4458 | 6.2603 | 280.6464 | -1.8873 | 140.3232 | 227.3391 | 180.5647 | 6.1833 | 560.2112 | -2.0032 | 280.1056 | 454.2387 | 360.8702
6.2042 | 146.4096 | -3.2331 | 73.2048 | 116.9598 | 92.5582 | 6.264 | 280.2279 | -1.8887 | 140.114 | 226.9051 | 180.2005 | 6.1869 | 559.9587 | -2.0042 | 279.9794 | 453.9676 | 360.6412
6.2071 | 146.4911 | -3.2336 | 73.2455 | 117.0616 | 92.6464 | 6.2677 | 280.3923 | -1.8892 | 140.1961 | 227.1334 | 180.4013 | 6.1904 | 560.1547 | -2.0052 | 280.0773 | 454.4557 | 361.0966
6.2107 | 146.4378 | -3.235 | 73.2189 | 116.9731 | 92.5668 | 6.2715 | 280.7794 | -1.8897 | 140.3897 | 227.599 | 180.8024 | 6.1941 | 560.3519 | -2.0057 | 280.1759 | 454.4994 | 361.1074
6.2142 | 146.3853 | -3.236 | 73.1927 | 117.0721 | 92.6745 | 6.2753 | 280.7636 | -1.8907 | 140.3818 | 227.4022 | 180.6083 | 6.1977 | 560.2759 | -2.0071 | 280.1379 | 454.4187 | 361.0393
6.2178 | 146.288 | -3.2374 | 73.144 | 116.6996 | 92.3183 | 6.2792 | 280.8379 | -1.8911 | 140.419 | 227.5835 | 180.7772 | 6.2016 | 560.4718 | -2.0076 | 280.2359 | 454.5887 | 361.1767
6.2213 | 146.4569 | -3.2374 | 73.2284 | 117.1151 | 92.7056 | 6.2823 | 281.1841 | -1.8911 | 140.5921 | 227.7996 | 180.9356 | 6.2046 | 560.6261 | -2.0086 | 280.3131 | 454.774 | 361.3363
6.225 | 146.6693 | -3.2374 | 73.3346 | 117.3253 | 92.8804 | 6.2863 | 281.3894 | -1.8926 | 140.6947 | 227.7565 | 180.8582 | 6.2083 | 560.5521 | -2.0096 | 280.276 | 454.8541 | 361.4288
6.2289 | 146.4817 | -3.2403 | 73.2408 | 116.9729 | 92.5593 | 6.2901 | 281.3735 | -1.8936 | 140.6868 | 227.7637 | 180.8681 | 6.2123 | 560.6558 | -2.0105 | 280.3279 | 454.8922 | 361.4495
6.2327 | 146.4286 | -3.2413 | 73.2143 | 116.9385 | 92.5338 | 6.2941 | 281.3123 | -1.8945 | 140.6562 | 227.8392 | 180.9538 | 6.2162 | 560.8964 | -2.011 | 280.4482 | 455.3335 | 361.8508
6.2363 | 146.2 | -3.2423 | 73.1 | 116.8064 | 92.4397 | 6.298 | 281.2502 | -1.896 | 140.6251 | 227.6394 | 180.7644 | 6.2202 | 560.9968 | -2.0125 | 280.4984 | 455.186 | 361.6865
6.2393 | 146.1486 | -3.2432 | 73.0743 | 116.8148 | 92.4567 | 6.3019 | 281.1906 | -1.8965 | 140.5953 | 227.5217 | 180.6566 | 6.2241 | 560.9662 | -2.0135 | 280.4831 | 455.2178 | 361.7234
6.2429 | 146.1839 | -3.2442 | 73.092 | 116.8466 | 92.4827 | 6.3058 | 281.0406 | -1.8975 | 140.5203 | 227.4518 | 180.6117 | 6.2281 | 560.9797 | -2.0144 | 280.4899 | 455.0877 | 361.5911
6.2466 | 146.3516 | -3.2447 | 73.1758 | 117.0216 | 92.6296 | 6.3097 | 281.292 | -1.8984 | 140.646 | 227.6427 | 180.7607 | 6.232 | 560.6333 | -2.0159 | 280.3166 | 454.6807 | 361.2418
6.2504 | 146.166 | -3.2462 | 73.083 | 116.889 | 92.528 | 6.3127 | 281.279 | -1.8994 | 140.6395 | 227.5683 | 180.6885 | 6.2359 | 560.5553 | -2.0174 | 280.2777 | 454.579 | 361.1531
6.2541 | 145.716 | -3.2481 | 72.858 | 116.5263 | 92.2403 | 6.3166 | 281.1751 | -1.8999 | 140.5876 | 227.6315 | 180.769 | 6.239 | 560.4431 | -2.0179 | 280.2215 | 454.4619 | 361.0548
6.2578 | 145.5313 | -3.2491 | 72.7656 | 116.5351 | 92.2799 | 6.3205 | 281.0251 | -1.9009 | 140.5126 | 227.6416 | 180.8041 | 6.2429 | 560.2757 | -2.0193 | 280.1378 | 454.3955 | 361.0162
6.2614 | 145.5672 | -3.2495 | 72.7836 | 116.5651 | 92.3039 | 6.3242 | 280.9204 | -1.9018 | 140.4602 | 227.5174 | 180.6973 | 6.2468 | 560.3378 | -2.0198 | 280.1689 | 454.5216 | 361.132
6.265 | 145.4694 | -3.2515 | 72.7347 | 116.3265 | 92.0816 | 6.328 | 280.8612 | -1.9023 | 140.4306 | 227.4249 | 180.6147 | 6.2506 | 560.0816 | -2.0213 | 280.0408 | 454.3607 | 361.0138
6.2678 | 145.5077 | -3.2515 | 72.7538 | 116.5177 | 92.2664 | 6.3317 | 280.9808 | -1.9028 | 140.4904 | 227.5127 | 180.6826 | 6.2543 | 559.8261 | -2.0228 | 279.913 | 454.1682 | 360.8639
6.2714 | 145.4545 | -3.2529 | 72.7272 | 116.3273 | 92.0849 | 6.3354 | 281.2329 | -1.9038 | 140.6164 | 227.7029 | 180.8308 | 6.258 | 559.9758 | -2.0237 | 279.9879 | 454.2382 | 360.9089
6.275 | 145.4452 | -3.2544 | 72.7226 | 116.4089 | 92.168 | 6.3391 | 281.174 | -1.9043 | 140.587 | 227.6236 | 180.7613 | 6.2618 | 560.0353 | -2.0247 | 280.0177 | 454.3721 | 361.0329
6.2785 | 145.6133 | -3.2549 | 72.8067 | 116.631 | 92.3621 | 6.3427 | 280.8454 | -1.9057 | 140.4227 | 227.3395 | 180.5319 | 6.2655 | 559.6903 | -2.0262 | 279.8452 | 454.1909 | 360.9092
6.282 | 145.9579 | -3.2549 | 72.979 | 116.9623 | 92.636 | 6.3456 | 280.7435 | -1.9067 | 140.3718 | 227.2077 | 180.4171 | 6.2691 | 559.617 | -2.0271 | 279.8085 | 454.3104 | 361.0409
6.2856 | 146.2131 | -3.2558 | 73.1065 | 116.9021 | 92.5332 | 6.3491 | 280.6408 | -1.9072 | 140.3204 | 227.2424 | 180.469 | 6.272 | 559.6824 | -2.0281 | 279.8412 | 454.1752 | 360.8948
6.289 | 146.1603 | -3.2573 | 73.0801 | 116.9739 | 92.6138 | 6.3526 | 280.8044 | -1.9082 | 140.4022 | 227.3674 | 180.5666 | 6.2754 | 559.7919 | -2.0286 | 279.896 | 454.377 | 361.0784
6.2924 | 146.1074 | -3.2588 | 73.0537 | 116.9247 | 92.5735 | 6.3561 | 280.6125 | -1.9086 | 140.3062 | 227.4045 | 180.6358 | 6.279 | 559.764 | -2.0296 | 279.882 | 454.6152 | 361.3212
6.2959 | 145.9665 | -3.2602 | 72.9832 | 116.8224 | 92.4947 | 6.3595 | 280.6885 | -1.9091 | 140.3442 | 227.4486 | 180.6672 | 6.2825 | 559.8255 | -2.0306 | 279.9127 | 454.5421 | 361.2379
6.2988 | 145.4745 | -3.2622 | 72.7372 | 116.3897 | 92.144 | 6.363 | 280.6291 | -1.9101 | 140.3145 | 227.237 | 180.4655 | 6.2858 | 559.662 | -2.032 | 279.831 | 454.1336 | 360.8566
6.3022 | 145.5988 | -3.2626 | 72.7994 | 116.628 | 92.3615 | 6.3664 | 280.5255 | -1.9111 | 140.2627 | 227.2994 | 180.5451 | 6.2892 | 559.6374 | -2.0325 | 279.8187 | 454.5514 | 361.2785
6.3058 | 145.5914 | -3.2626 | 72.7957 | 116.6993 | 92.434 | 6.3698 | 280.6015 | -1.9116 | 140.3007 | 227.5435 | 180.7766 | 6.2923 | 559.4305 | -2.034 | 279.7153 | 454.1032 | 360.8648
6.3093 | 145.3186 | -3.2641 | 72.6593 | 116.3961 | 92.1763 | 6.3733 | 280.8974 | -1.913 | 140.4487 | 227.6527 | 180.8364 | 6.2956 | 559.2251 | -2.035 | 279.6125 | 454.0496 | 360.8454
6.3129 | 145.1775 | -3.2655 | 72.5888 | 116.1888 | 91.9925 | 6.3761 | 280.7985 | -1.913 | 140.3992 | 227.7792 | 180.9794 | 6.299 | 559.3766 | -2.0359 | 279.6883 | 454.2475 | 361.0181
6.3164 | 145.1685 | -3.267 | 72.5843 | 116.3405 | 92.1458 | 6.3795 | 280.3803 | -1.915 | 140.1902 | 227.3554 | 180.6254 | 6.3017 | 559.3539 | -2.0369 | 279.6769 | 454.0583 | 360.8327
6.3201 | 145.2482 | -3.2675 | 72.6241 | 116.4274 | 92.2194 | 6.383 | 280.2776 | -1.9154 | 140.1388 | 227.2492 | 180.5362 | 6.3051 | 559.2372 | -2.0379 | 279.6186 | 453.9721 | 360.7659
6.3237 | 145.5478 | -3.268 | 72.7739 | 116.5663 | 92.3084 | 6.3864 | 280.0849 | -1.9164 | 140.0425 | 227.261 | 180.5801 | 6.3084 | 559.0738 | -2.0394 | 279.5369 | 453.6267 | 360.4477
6.3273 | 145.4062 | -3.2699 | 72.7031 | 116.4408 | 92.2064 | 6.3899 | 280.0689 | -1.9179 | 140.0344 | 227.0932 | 180.415 | 6.3119 | 559.0939 | -2.0398 | 279.5469 | 453.9778 | 360.7955
6.3302 | 145.3563 | -3.2699 | 72.6781 | 116.4599 | 92.2338 | 6.3936 | 280.0088 | -1.9188 | 140.0044 | 227.3103 | 180.6422 | 6.3153 | 559.4242 | -2.0408 | 279.7121 | 454.2021 | 360.9647
6.334 | 145.4345 | -3.2714 | 72.7173 | 116.4562 | 92.2171 | 6.3972 | 280.0816 | -1.9203 | 140.0408 | 227.1909 | 180.5106 | 6.3188 | 559.5303 | -2.0418 | 279.7652 | 454.1713 | 360.9163
6.3378 | 145.2943 | -3.2718 | 72.6471 | 116.5192 | 92.3035 | 6.401 | 279.9782 | -1.9208 | 139.9891 | 227.0543 | 180.3913 | 6.3223 | 559.2342 | -2.0428 | 279.6171 | 454.0554 | 360.8497
6.3414 | 145.3296 | -3.2728 | 72.6648 | 116.718 | 92.4964 | 6.4047 | 279.7858 | -1.9213 | 139.8929 | 227.0862 | 180.4552 | 6.3259 | 559.4291 | -2.0437 | 279.7145 | 454.278 | 361.0398
6.3451 | 145.2769 | -3.2738 | 72.6384 | 116.3508 | 92.1379 | 6.4075 | 279.7289 | -1.9222 | 139.8645 | 227.0439 | 180.4224 | 6.3287 | 559.269 | -2.0452 | 279.6345 | 453.9472 | 360.7357
6.3487 | 145.3128 | -3.2743 | 72.6564 | 116.5048 | 92.286 | 6.4111 | 279.6705 | -1.9227 | 139.8353 | 227.0258 | 180.414 | 6.3323 | 559.109 | -2.0457 | 279.5545 | 454.1172 | 360.9324
6.3525 | 145.2153 | -3.2757 | 72.6076 | 116.4433 | 92.2407 | 6.4148 | 279.6105 | -1.9237 | 139.8053 | 226.9119 | 180.3101 | 6.336 | 559.2585 | -2.0467 | 279.6292 | 454.2512 | 361.0414
6.3562 | 145.251 | -3.2762 | 72.6255 | 116.6152 | 92.4067 | 6.4184 | 279.5063 | -1.9247 | 139.7532 | 226.994 | 180.4096 | 6.3397 | 559.2266 | -2.0481 | 279.6133 | 453.9475 | 360.743
6.36 | 145.2859 | -3.2772 | 72.643 | 116.6398 | 92.4255 | 6.4219 | 279.6698 | -1.9256 | 139.8349 | 226.9518 | 180.3402 | 6.3434 | 559.29 | -2.0486 | 279.645 | 454.0842 | 360.8692
6.363 | 145.1907 | -3.2781 | 72.5953 | 116.5494 | 92.3509 | 6.4256 | 279.3412 | -1.9271 | 139.6706 | 226.4898 | 179.9329 | 6.3471 | 559.2135 | -2.0501 | 279.6067 | 454.0342 | 360.8319
6.3669 | 145.0942 | -3.2786 | 72.5471 | 116.4212 | 92.2388 | 6.4291 | 279.3277 | -1.9276 | 139.6639 | 226.6621 | 180.1075 | 6.3508 | 559.0055 | -2.0511 | 279.5028 | 454.0534 | 360.8858
6.3707 | 145.1292 | -3.2796 | 72.5646 | 116.3508 | 92.1626 | 6.4328 | 279.4917 | -1.9281 | 139.7459 | 226.8152 | 180.2332 | 6.3545 | 558.3929 | -2.0525 | 279.1965 | 453.7423 | 360.6768
6.3745 | 144.9432 | -3.2815 | 72.4716 | 116.1552 | 91.998 | 6.4357 | 279.5236 | -1.929 | 139.7618 | 226.7853 | 180.198 | 6.3582 | 558.1824 | -2.054 | 279.0912 | 453.5943 | 360.5639
6.3783 | 145.0227 | -3.282 | 72.5113 | 116.231 | 92.0605 | 6.4394 | 279.5069 | -1.9305 | 139.7534 | 226.5321 | 179.9477 | 6.3611 | 558.1138 | -2.055 | 279.0569 | 453.5561 | 360.5371
6.3821 | 145.1021 | -3.2825 | 72.5511 | 116.3838 | 92.2001 | 6.443 | 279.5821 | -1.931 | 139.7911 | 226.9028 | 180.3058 | 6.3649 | 558.0393 | -2.056 | 279.0196 | 453.566 | 360.5595
6.3859 | 145.0925 | -3.284 | 72.5462 | 116.3522 | 92.1701 | 6.4467 | 279.8339 | -1.932 | 139.9169 | 226.8319 | 180.1929 | 6.3685 | 557.9188 | -2.0574 | 278.9594 | 453.234 | 360.2475
6.3896 | 144.6434 | -3.2859 | 72.3217 | 115.9239 | 91.8167 | 6.4504 | 279.8629 | -1.9329 | 139.9315 | 226.8855 | 180.2417 | 6.3722 | 557.7556 | -2.0584 | 278.8778 | 454.3306 | 361.3713
6.3926 | 144.6799 | -3.2869 | 72.34 | 116.2183 | 92.105 | 6.4542 | 279.4896 | -1.9344 | 139.7448 | 226.5901 | 180.0085 | 6.3759 | 557.7297 | -2.0589 | 278.8649 | 453.4937 | 360.5387
6.3962 | 144.9799 | -3.2869 | 72.4899 | 116.3393 | 92.176 | 6.4581 | 279.205 | -1.9358 | 139.6025 | 226.392 | 179.8579 | 6.3797 | 557.7866 | -2.0604 | 278.8933 | 453.2274 | 360.2629
6.4001 | 144.7944 | -3.2883 | 72.3972 | 116.1538 | 92.0214 | 6.462 | 278.9663 | -1.9368 | 139.4831 | 226.1478 | 179.6534 | 6.3835 | 557.3995 | -2.0613 | 278.6998 | 452.869 | 359.9691
6.4037 | 144.8304 | -3.2888 | 72.4152 | 116.2289 | 92.0905 | 6.4659 | 278.8598 | -1.9383 | 139.4299 | 226.0988 | 179.6222 | 6.3873 | 557.6376 | -2.0623 | 278.8188 | 453.1082 | 360.1686
6.4074 | 144.8642 | -3.2907 | 72.4321 | 115.9841 | 91.8401 | 6.469 | 278.849 | -1.9383 | 139.4245 | 226.3424 | 179.8676 | 6.3912 | 557.5179 | -2.0633 | 278.7589 | 452.8715 | 359.9518
6.411 | 144.5484 | -3.2917 | 72.2742 | 115.9093 | 91.8179 | 6.4729 | 278.9219 | -1.9392 | 139.461 | 226.425 | 179.938 | 6.3943 | 557.3613 | -2.0638 | 278.6806 | 453.1922 | 360.2987
6.4147 | 144.452 | -3.2927 | 72.226 | 115.8013 | 91.726 | 6.4769 | 278.7719 | -1.9402 | 139.386 | 226.4562 | 179.9942 | 6.3982 | 557.2389 | -2.0652 | 278.6195 | 452.9123 | 360.0391
6.4184 | 144.4432 | -3.2937 | 72.2216 | 116.0111 | 91.9372 | 6.4808 | 278.8893 | -1.9412 | 139.4447 | 226.212 | 179.7305 | 6.4021 | 557.1192 | -2.0662 | 278.5596 | 452.7656 | 359.9124
6.422 | 144.6992 | -3.2937 | 72.3496 | 116.264 | 92.1475 | 6.4847 | 279.097 | -1.9417 | 139.5485 | 226.659 | 180.1428 | 6.4063 | 557.0874 | -2.0672 | 278.5437 | 452.9499 | 360.1019
6.4249 | 144.6488 | -3.2941 | 72.3244 | 115.9889 | 91.8808 | 6.4887 | 279.3492 | -1.9422 | 139.6746 | 226.7931 | 180.2349 | 6.4103 | 556.9645 | -2.0687 | 278.4822 | 452.7126 | 359.8852
6.4285 | 144.7273 | -3.2956 | 72.3637 | 116.0154 | 91.8942 | 6.4926 | 279.0202 | -1.9436 | 139.5101 | 226.4199 | 179.9165 | 6.4143 | 556.8887 | -2.0696 | 278.4444 | 452.9359 | 360.1211
6.4322 | 144.5436 | -3.2961 | 72.2718 | 115.9706 | 91.88 | 6.4966 | 279.1385 | -1.9441 | 139.5693 | 226.6571 | 180.134 | 6.4182 | 556.8583 | -2.0706 | 278.4292 | 452.9828 | 360.1731
6.4358 | 144.5344 | -3.2975 | 72.2672 | 115.8013 | 91.7122 | 6.5006 | 279.075 | -1.946 | 139.5375 | 226.3206 | 179.8081 | 6.4222 | 556.6487 | -2.0716 | 278.3243 | 452.5952 | 359.8204
6.4395 | 144.4379 | -3.2985 | 72.2189 | 115.7491 | 91.6762 | 6.5038 | 278.9291 | -1.9465 | 139.4645 | 226.3148 | 179.8266 | 6.4263 | 556.5723 | -2.0726 | 278.2862 | 452.7932 | 360.0311
6.4431 | 144.2538 | -3.2995 | 72.1269 | 115.6983 | 91.656 | 6.5077 | 279.0464 | -1.9475 | 139.5232 | 226.4976 | 179.9898 | 6.4295 | 556.5937 | -2.0731 | 278.2968 | 452.9519 | 360.1863
6.4466 | 144.0687 | -3.3014 | 72.0344 | 115.382 | 91.3706 | 6.5115 | 278.5857 | -1.9485 | 139.2928 | 226.1514 | 179.7204 | 6.4335 | 556.5626 | -2.074 | 278.2813 | 452.7775 | 360.0171
6.4502 | 144.104 | -3.3024 | 72.052 | 115.6088 | 91.5915 | 6.5154 | 278.3903 | -1.9499 | 139.1952 | 226.0369 | 179.6385 | 6.4375 | 556.5762 | -2.075 | 278.2881 | 452.7104 | 359.9478
6.4538 | 143.7878 | -3.3038 | 71.8939 | 115.3699 | 91.4053 | 6.5192 | 278.5093 | -1.9504 | 139.2547 | 226.1385 | 179.7203 | 6.4416 | 556.2301 | -2.0765 | 278.1151 | 452.2987 | 359.5936
6.4566 | 143.8698 | -3.3038 | 71.9349 | 115.5409 | 91.5626 | 6.523 | 278.6283 | -1.9509 | 139.3141 | 226.399 | 179.961 | 6.4455 | 556.0659 | -2.0774 | 278.0329 | 452.2247 | 359.547
6.4602 | 143.9934 | -3.3043 | 71.9967 | 115.8328 | 91.8339 | 6.5267 | 278.6993 | -1.9528 | 139.3497 | 226.2989 | 179.849 | 6.4493 | 556.0335 | -2.0789 | 278.0168 | 452.1297 | 359.4575
6.4637 | 143.8968 | -3.3058 | 71.9484 | 115.7547 | 91.7719 | 6.5304 | 278.5949 | -1.9538 | 139.2975 | 226.1518 | 179.7193 | 6.4531 | 556.1402 | -2.0794 | 278.0701 | 452.5042 | 359.8141
6.4672 | 143.8445 | -3.3067 | 71.9223 | 115.4868 | 91.5127 | 6.5334 | 278.54 | -1.9538 | 139.27 | 226.2923 | 179.869 | 6.4569 | 556.1971 | -2.0809 | 278.0985 | 452.3488 | 359.6493
6.4708 | 144.012 | -3.3072 | 72.006 | 115.7176 | 91.7156 | 6.537 | 278.7041 | -1.9543 | 139.352 | 226.5645 | 180.1138 | 6.4598 | 555.8635 | -2.0814 | 277.9317 | 452.2751 | 359.6312
6.4744 | 143.959 | -3.3087 | 71.9795 | 115.6053 | 91.6121 | 6.5406 | 279.1351 | -1.9548 | 139.5675 | 226.859 | 180.3365 | 6.4633 | 555.6572 | -2.0823 | 277.8286 | 452.1611 | 359.5516
6.478 | 144.0388 | -3.3092 | 72.0194 | 115.5123 | 91.5058 | 6.5441 | 278.9869 | -1.9558 | 139.4934 | 226.4311 | 179.9333 | 6.467 | 555.4917 | -2.0838 | 277.7459 | 451.9906 | 359.4086
6.4814 | 143.8984 | -3.3106 | 71.9492 | 115.1703 | 91.1873 | 6.5475 | 278.7056 | -1.9567 | 139.3528 | 226.3306 | 179.8797 | 6.4707 | 555.1032 | -2.0853 | 277.5516 | 451.6736 | 359.1564
6.4843 | 143.9802 | -3.3106 | 71.9901 | 115.4722 | 91.4755 | 6.5509 | 278.7815 | -1.9572 | 139.3907 | 226.6366 | 180.173 | 6.4743 | 554.674 | -2.0862 | 277.337 | 451.4751 | 359.0295
6.4877 | 144.1475 | -3.3116 | 72.0737 | 115.892 | 91.8674 | 6.5543 | 278.6769 | -1.9587 | 139.3384 | 226.3626 | 179.9164 | 6.4778 | 554.6017 | -2.0872 | 277.3008 | 451.7001 | 359.2665
6.4912 | 144.1404 | -3.3116 | 72.0702 | 116.8334 | 92.81 | 6.5577 | 278.618 | -1.9596 | 139.309 | 226.3693 | 179.9329 | 6.4814 | 554.5313 | -2.0877 | 277.2656 | 451.673 | 359.2511
6.4949 | 144.1748 | -3.313 | 72.0874 | 115.8489 | 91.8198 | 6.5611 | 278.4702 | -1.9606 | 139.2351 | 226.4185 | 180.0068 | 6.4847 | 554.4576 | -2.0892 | 277.2288 | 451.3094 | 358.8998
6.4984 | 144.298 | -3.314 | 72.149 | 115.7626 | 91.713 | 6.5637 | 278.639 | -1.9606 | 139.3195 | 226.6599 | 180.2201 | 6.488 | 554.6567 | -2.0897 | 277.3284 | 451.558 | 359.1152
6.5019 | 144.3773 | -3.315 | 72.1886 | 115.8224 | 91.7596 | 6.567 | 278.7571 | -1.9621 | 139.3786 | 226.5172 | 180.0577 | 6.4907 | 554.8099 | -2.0911 | 277.4049 | 451.3988 | 358.9305
6.5055 | 144.1934 | -3.316 | 72.0967 | 115.6896 | 91.6574 | 6.5704 | 278.6538 | -1.963 | 139.3269 | 226.5597 | 180.1174 | 6.494 | 554.7414 | -2.0916 | 277.3707 | 451.8297 | 359.3728
6.5092 | 144.229 | -3.3164 | 72.1145 | 115.8135 | 91.7754 | 6.5739 | 278.4616 | -1.964 | 139.2308 | 226.4108 | 180.0005 | 6.4972 | 554.6264 | -2.0926 | 277.3132 | 451.5403 | 359.1026
6.5123 | 144.1332 | -3.3179 | 72.0666 | 115.6928 | 91.6706 | 6.5774 | 278.1801 | -1.965 | 139.0901 | 226.2472 | 179.8838 | 6.5004 | 554.6898 | -2.0936 | 277.3449 | 451.6732 | 359.2249
6.5159 | 144.0814 | -3.3184 | 72.0407 | 115.885 | 91.8715 | 6.5809 | 278.1667 | -1.9655 | 139.0833 | 226.1875 | 179.8264 | 6.5038 | 554.485 | -2.0945 | 277.2425 | 451.5179 | 359.1037
6.5195 | 144.2482 | -3.3193 | 72.1241 | 115.9716 | 91.9302 | 6.5843 | 278.3314 | -1.966 | 139.1657 | 226.483 | 180.0944 | 6.5071 | 554.4585 | -2.0955 | 277.2292 | 451.6228 | 359.2131
6.5231 | 144.1075 | -3.3208 | 72.0537 | 115.8064 | 91.7885 | 6.5879 | 278.4497 | -1.9669 | 139.2248 | 226.4063 | 179.998 | 6.5105 | 554.3371 | -2.0975 | 277.1685 | 451.1854 | 358.7959
6.5267 | 143.923 | -3.3223 | 71.9615 | 115.5984 | 91.6113 | 6.5915 | 278.4803 | -1.9674 | 139.2402 | 226.4066 | 179.9933 | 6.514 | 554.0864 | -2.0984 | 277.0432 | 451.2982 | 358.9505
6.5301 | 143.8722 | -3.3223 | 71.9361 | 115.641 | 91.6623 | 6.5943 | 278.6026 | -1.9679 | 139.3013 | 226.4409 | 180.0071 | 6.5174 | 554.0619 | -2.0989 | 277.031 | 451.3671 | 359.0234
6.5338 | 143.9949 | -3.3232 | 71.9975 | 115.8006 | 91.8014 | 6.5981 | 278.1424 | -1.9689 | 139.0712 | 226.2299 | 179.8729 | 6.5203 | 554.038 | -2.0999 | 277.019 | 451.4333 | 359.0936
6.5373 | 144.0754 | -3.3232 | 72.0377 | 115.7728 | 91.7602 | 6.6019 | 278.4377 | -1.9698 | 139.2189 | 226.5027 | 180.0965 | 6.5238 | 553.832 | -2.1009 | 276.916 | 451.1464 | 358.8411
6.541 | 144.1099 | -3.3247 | 72.0549 | 115.7572 | 91.7389 | 6.6057 | 278.3775 | -1.9708 | 139.1888 | 226.2678 | 179.8715 | 6.5274 | 553.8928 | -2.1019 | 276.9464 | 451.319 | 359.0035
6.5439 | 144.1027 | -3.3256 | 72.0514 | 115.6938 | 91.6767 | 6.6095 | 278.4519 | -1.9713 | 139.226 | 226.4021 | 179.9934 | 6.531 | 553.7307 | -2.1028 | 276.8654 | 451.1491 | 358.8606
6.5475 | 144.1824 | -3.3261 | 72.0912 | 115.7007 | 91.6703 | 6.6133 | 278.525 | -1.9723 | 139.2625 | 226.4168 | 179.9959 | 6.5347 | 553.7463 | -2.1038 | 276.8731 | 451.174 | 358.883
6.5513 | 144.2172 | -3.3271 | 72.1086 | 115.9083 | 91.8721 | 6.6171 | 278.508 | -1.9737 | 139.254 | 226.1635 | 179.7455 | 6.5384 | 553.3588 | -2.1053 | 276.6794 | 451.0275 | 358.801
6.5549 | 144.3401 | -3.3281 | 72.1701 | 115.7939 | 91.7372 | 6.621 | 278.3573 | -1.9752 | 139.1786 | 226.2003 | 179.8075 | 6.5421 | 553.0205 | -2.1058 | 276.5102 | 451.0424 | 358.8723
6.5588 | 143.9354 | -3.33 | 71.9677 | 115.5828 | 91.5936 | 6.6242 | 278.2547 | -1.9762 | 139.1274 | 225.9422 | 179.5664 | 6.5459 | 553.3499 | -2.1063 | 276.6749 | 451.3352 | 359.1102
6.5627 | 143.7504 | -3.3315 | 71.8752 | 115.3076 | 91.3492 | 6.628 | 278.1958 | -1.9766 | 139.0979 | 226.2028 | 179.8369 | 6.5497 | 553.4068 | -2.1077 | 276.7034 | 451.0659 | 358.8314
6.5666 | 143.7856 | -3.3319 | 71.8928 | 115.5503 | 91.586 | 6.632 | 278.1337 | -1.9781 | 139.0668 | 226.17 | 179.8144 | 6.5527 | 553.4269 | -2.1087 | 276.7134 | 451.1391 | 358.9013
6.5706 | 143.8639 | -3.3329 | 71.9319 | 115.6825 | 91.7052 | 6.6358 | 278.3413 | -1.9786 | 139.1706 | 226.1709 | 179.7807 | 6.5565 | 553.4889 | -2.1092 | 276.7444 | 451.1772 | 358.929
6.5743 | 143.7675 | -3.3339 | 71.8837 | 115.5055 | 91.5443 | 6.6397 | 278.1475 | -1.9796 | 139.0737 | 226.3781 | 180.0202 | 6.5602 | 553.3682 | -2.1107 | 276.6841 | 450.9711 | 358.743
6.5773 | 143.8922 | -3.3344 | 71.9461 | 115.6529 | 91.6709 | 6.6438 | 278.1307 | -1.9805 | 139.0653 | 226.2599 | 179.9048 | 6.564 | 553.4277 | -2.1116 | 276.7138 | 450.9219 | 358.684
6.5812 | 143.7066 | -3.3363 | 71.8533 | 115.5264 | 91.5753 | 6.6478 | 278.3375 | -1.981 | 139.1688 | 226.4274 | 180.0378 | 6.5677 | 553.3541 | -2.1126 | 276.6771 | 451.0573 | 358.8316
6.5851 | 143.83 | -3.3363 | 71.915 | 115.5501 | 91.5785 | 6.6518 | 278.5876 | -1.982 | 139.2938 | 226.4656 | 180.0343 | 6.5716 | 553.1437 | -2.1141 | 276.5719 | 450.9063 | 358.7157
6.5889 | 143.9962 | -3.3373 | 71.9981 | 115.7454 | 91.746 | 6.6558 | 278.4823 | -1.983 | 139.2411 | 226.4221 | 180.0083 | 6.5753 | 553.1147 | -2.115 | 276.5574 | 450.639 | 358.4532
6.5929 | 144.0738 | -3.3387 | 72.0369 | 115.6394 | 91.6271 | 6.6591 | 278.4698 | -1.9834 | 139.2349 | 226.5229 | 180.1113 | 6.5791 | 552.9069 | -2.116 | 276.4535 | 450.6693 | 358.5181
6.5968 | 143.7143 | -3.3397 | 71.8572 | 116.2638 | 92.3114 | 6.663 | 278.4537 | -1.9844 | 139.2268 | 226.593 | 180.1841 | 6.5828 | 552.6552 | -2.117 | 276.3276 | 450.6176 | 358.5084
6.6006 | 143.5304 | -3.3407 | 71.7652 | 115.352 | 91.4303 | 6.6671 | 278.3468 | -1.9859 | 139.1734 | 226.2898 | 179.8987 | 6.5857 | 552.634 | -2.1175 | 276.317 | 450.8 | 358.6944
6.6044 | 143.5215 | -3.3416 | 71.7607 | 115.0627 | 91.1425 | 6.6712 | 278.0192 | -1.9868 | 139.0096 | 226.0691 | 179.7326 | 6.5896 | 553.0936 | -2.1185 | 276.5468 | 451.147 | 358.9647
6.6075 | 143.4695 | -3.3431 | 71.7348 | 115.046 | 91.1344 | 6.6752 | 277.9596 | -1.9873 | 138.9798 | 226.0954 | 179.7688 | 6.5934 | 553.2447 | -2.119 | 276.6223 | 451.2676 | 359.0601
6.6113 | 143.5488 | -3.3436 | 71.7744 | 115.1797 | 91.2549 | 6.6792 | 278.0763 | -1.9883 | 139.0381 | 226.2039 | 179.8579 | 6.5973 | 553.0337 | -2.1204 | 276.5168 | 451.0203 | 358.848
6.6149 | 143.4964 | -3.3446 | 71.7482 | 115.1536 | 91.2376 | 6.6833 | 278.1483 | -1.9893 | 139.0741 | 226.4431 | 180.085 | 6.6014 | 553.0944 | -2.1209 | 276.5472 | 451.0808 | 358.8984
6.6185 | 143.1802 | -3.3465 | 71.5901 | 114.8979 | 91.0345 | 6.6874 | 278.1746 | -1.9907 | 139.0873 | 226.3384 | 179.976 | 6.6053 | 553.1977 | -2.1219 | 276.5988 | 451.1946 | 358.9949
6.622 | 142.9525 | -3.3479 | 71.4762 | 114.7102 | 90.8848 | 6.6915 | 278.069 | -1.9917 | 139.0345 | 225.9298 | 179.585 | 6.6092 | 553.301 | -2.1229 | 276.6505 | 451.2253 | 359.0085
6.6257 | 143.0756 | -3.3484 | 71.5378 | 115.0899 | 91.2439 | 6.6955 | 278.0081 | -1.9927 | 139.0041 | 226.0635 | 179.7288 | 6.6131 | 553.2681 | -2.1243 | 276.634 | 452.2121 | 360.0008
6.6294 | 143.2426 | -3.3489 | 71.6213 | 115.0794 | 91.2056 | 6.6987 | 277.9957 | -1.9932 | 138.9979 | 226.2234 | 179.8908 | 6.6162 | 553.1539 | -2.1253 | 276.5769 | 451.0492 | 358.8569
6.6329 | 143.4975 | -3.3494 | 71.7487 | 115.1289 | 91.2127 | 6.7027 | 277.9805 | -1.9936 | 138.9903 | 226.1969 | 179.8668 | 6.6202 | 552.8978 | -2.1268 | 276.4489 | 450.5984 | 358.4487
6.6365 | 143.4445 | -3.3509 | 71.7223 | 115.1737 | 91.2663 | 6.7067 | 277.9197 | -1.9946 | 138.9598 | 226.2036 | 179.8837 | 6.6241 | 552.6004 | -2.1277 | 276.3002 | 450.5499 | 358.4498
6.6394 | 143.1299 | -3.3528 | 71.5649 | 114.9167 | 91.0617 | 6.7106 | 277.9036 | -1.9956 | 138.9518 | 226.0977 | 179.7804 | 6.6279 | 552.3954 | -2.1282 | 276.1977 | 450.5004 | 358.4345
6.6428 | 142.9917 | -3.3528 | 71.4958 | 115.0226 | 91.1906 | 6.7145 | 277.9319 | -1.9966 | 138.9659 | 226.23 | 179.908 | 6.6319 | 552.498 | -2.1292 | 276.249 | 450.6459 | 358.5629
6.6464 | 143.2019 | -3.3538 | 71.601 | 115.0248 | 91.1579 | 6.7184 | 277.6939 | -1.9975 | 138.8469 | 226.0301 | 179.7478 | 6.6359 | 552.5097 | -2.1307 | 276.2548 | 450.3529 | 358.268
6.6499 | 143.1067 | -3.3542 | 71.5534 | 114.9943 | 91.1432 | 6.7221 | 277.8128 | -1.998 | 138.9064 | 226.2217 | 179.9196 | 6.6398 | 552.3904 | -2.1317 | 276.1952 | 450.5124 | 358.4474
6.6534 | 143.1421 | -3.3552 | 71.5711 | 115.1792 | 91.3221 | 6.7258 | 277.7074 | -1.9995 | 138.8537 | 225.9032 | 179.6187 | 6.6437 | 552.2711 | -2.1326 | 276.1356 | 450.501 | 358.4558
6.6569 | 143.0457 | -3.3567 | 71.5228 | 114.8932 | 91.0522 | 6.7288 | 277.7401 | -2 | 138.87 | 225.9336 | 179.6436 | 6.6475 | 552.197 | -2.1336 | 276.0985 | 450.3401 | 358.3072
6.6605 | 142.9059 | -3.3576 | 71.453 | 115.0224 | 91.2048 | 6.7325 | 278.0378 | -2 | 139.0189 | 226.1665 | 179.8269 | 6.6506 | 552.0829 | -2.1346 | 276.0415 | 450.1772 | 358.1633
6.664 | 142.9851 | -3.3586 | 71.4925 | 115.0282 | 91.1973 | 6.736 | 278.0231 | -2.0009 | 139.0115 | 226.3663 | 180.0291 | 6.6544 | 552.1894 | -2.1351 | 276.0947 | 450.5355 | 358.5039
6.6676 | 143.2834 | -3.3591 | 71.6417 | 115.6324 | 91.7518 | 6.7396 | 277.9193 | -2.0019 | 138.9596 | 226.2165 | 179.8967 | 6.6581 | 551.9379 | -2.136 | 275.969 | 450.2789 | 358.2892
6.6705 | 143.1444 | -3.3605 | 71.5722 | 115.2872 | 91.4297 | 6.743 | 277.8162 | -2.0029 | 138.9081 | 226.2481 | 179.9454 | 6.6617 | 551.7736 | -2.1375 | 275.8868 | 450.037 | 358.0747
6.6739 | 143.0488 | -3.3615 | 71.5244 | 115.1865 | 91.345 | 6.7466 | 278.1576 | -2.0034 | 139.0788 | 226.5739 | 180.2143 | 6.6654 | 551.6112 | -2.1385 | 275.8056 | 449.9979 | 358.0627
6.6776 | 143.1276 | -3.3625 | 71.5638 | 115.277 | 91.4224 | 6.7499 | 278.1879 | -2.0043 | 139.094 | 226.5132 | 180.1486 | 6.6691 | 551.4075 | -2.139 | 275.7038 | 450.0111 | 358.1099
6.6812 | 142.8991 | -3.3644 | 71.4496 | 114.8361 | 91.0196 | 6.7533 | 277.9517 | -2.0053 | 138.9759 | 226.2603 | 179.935 | 6.6726 | 551.5578 | -2.14 | 275.7789 | 450.0554 | 358.1291
6.6848 | 142.8475 | -3.3649 | 71.4237 | 115.0824 | 91.2744 | 6.7565 | 277.7163 | -2.0063 | 138.8581 | 226.0197 | 179.7337 | 6.6761 | 551.6636 | -2.1409 | 275.8318 | 450.0405 | 358.0966
6.6885 | 142.7507 | -3.3664 | 71.3753 | 114.8482 | 91.0564 | 6.7592 | 277.7056 | -2.0068 | 138.8528 | 226.1665 | 179.8822 | 6.6797 | 551.6353 | -2.1419 | 275.8176 | 450.0595 | 358.1203
6.692 | 142.4356 | -3.3678 | 71.2178 | 114.6599 | 90.9206 | 6.7625 | 277.6029 | -2.0077 | 138.8015 | 226.1583 | 179.8911 | 6.6825 | 551.3872 | -2.1434 | 275.6936 | 450.1177 | 358.2198
6.6956 | 142.5152 | -3.3683 | 71.2576 | 114.5248 | 90.7722 | 6.7658 | 277.5002 | -2.0087 | 138.7501 | 225.9181 | 179.668 | 6.686 | 551.0037 | -2.1444 | 275.5019 | 449.7641 | 357.9301
6.6984 | 142.5964 | -3.3688 | 71.2982 | 114.7594 | 90.9934 | 6.7692 | 277.4415 | -2.0097 | 138.7208 | 225.9359 | 179.6956 | 6.6895 | 550.7092 | -2.1453 | 275.3546 | 449.501 | 357.7161
6.7019 | 142.851 | -3.3693 | 71.4255 | 114.9908 | 91.1823 | 6.7727 | 277.3381 | -2.0107 | 138.6691 | 225.6653 | 179.4423 | 6.6929 | 550.5463 | -2.1468 | 275.2731 | 449.2518 | 357.494
6.7055 | 142.7982 | -3.3707 | 71.3991 | 114.8376 | 91.0379 | 6.7762 | 277.502 | -2.0111 | 138.751 | 225.9654 | 179.715 | 6.6962 | 550.4336 | -2.1473 | 275.2168 | 449.5445 | 357.8056
6.709 | 142.5713 | -3.3717 | 71.2856 | 114.8113 | 91.0494 | 6.7797 | 277.2213 | -2.0121 | 138.6107 | 225.7492 | 179.5456 | 6.6997 | 550.1424 | -2.1478 | 275.0712 | 449.405 | 357.7146
6.7126 | 142.6508 | -3.3722 | 71.3254 | 114.9492 | 91.174 | 6.7832 | 277.1179 | -2.0131 | 138.559 | 225.7456 | 179.5593 | 6.7031 | 549.8016 | -2.1492 | 274.9008 | 449.0028 | 357.3692
6.7163 | 142.6415 | -3.3736 | 71.3207 | 114.7437 | 90.9701 | 6.7868 | 277.1485 | -2.0136 | 138.5742 | 225.726 | 179.5346 | 6.7065 | 549.9106 | -2.1497 | 274.9553 | 449.2144 | 357.5626
6.7201 | 142.6769 | -3.3741 | 71.3384 | 115.0215 | 91.242 | 6.7897 | 277.0472 | -2.0145 | 138.5236 | 225.4795 | 179.305 | 6.7091 | 549.6665 | -2.1507 | 274.8333 | 449.1335 | 357.5224
6.7237 | 142.8875 | -3.3746 | 71.4438 | 115.0509 | 91.2363 | 6.7934 | 276.8988 | -2.0155 | 138.4494 | 225.5095 | 179.3596 | 6.7126 | 549.8638 | -2.1512 | 274.9319 | 449.4752 | 357.8312
6.7273 | 142.9227 | -3.3756 | 71.4614 | 114.9726 | 91.1522 | 6.7971 | 277.0177 | -2.016 | 138.5089 | 225.728 | 179.5583 | 6.7162 | 549.8356 | -2.1522 | 274.9178 | 449.2982 | 357.659
6.7303 | 142.7843 | -3.3765 | 71.3921 | 114.6966 | 90.8992 | 6.801 | 277.0472 | -2.0165 | 138.5236 | 225.8218 | 179.6473 | 6.7198 | 549.8937 | -2.1536 | 274.9468 | 448.9675 | 357.3186
6.7341 | 142.6005 | -3.3775 | 71.3003 | 114.6259 | 90.8591 | 6.8048 | 277.0746 | -2.0179 | 138.5373 | 225.8847 | 179.7056 | 6.7236 | 549.9112 | -2.1541 | 274.9556 | 449.2204 | 357.5685
6.7376 | 142.6802 | -3.378 | 71.3401 | 115.1008 | 91.3207 | 6.8086 | 276.7929 | -2.0189 | 138.3964 | 225.506 | 179.3739 | 6.7273 | 549.7909 | -2.1556 | 274.8954 | 449.2454 | 357.6136
6.7412 | 142.7597 | -3.3785 | 71.3799 | 115.1236 | 91.3303 | 6.8125 | 277.0883 | -2.0194 | 138.5442 | 226.0098 | 179.8284 | 6.7312 | 549.628 | -2.1566 | 274.814 | 449.1392 | 357.5345
6.7449 | 142.663 | -3.3799 | 71.3315 | 114.8235 | 91.0463 | 6.8164 | 276.9824 | -2.0209 | 138.4912 | 225.616 | 179.4523 | 6.735 | 549.4182 | -2.158 | 274.7091 | 448.7595 | 357.1898
6.7486 | 142.7866 | -3.3799 | 71.3933 | 114.9193 | 91.1215 | 6.8203 | 277.1017 | -2.0209 | 138.5509 | 226.1297 | 179.9461 | 6.7387 | 548.8115 | -2.159 | 274.4058 | 448.4163 | 356.9477
6.7523 | 143.0406 | -3.3804 | 71.5203 | 115.1304 | 91.2903 | 6.8234 | 277.2214 | -2.0218 | 138.6107 | 225.9567 | 179.7532 | 6.7417 | 548.6094 | -2.16 | 274.3047 | 448.3414 | 356.9065
6.756 | 143.163 | -3.3814 | 71.5815 | 115.4177 | 91.5572 | 6.8272 | 276.9398 | -2.0228 | 138.4699 | 225.7761 | 179.6194 | 6.7455 | 548.4467 | -2.161 | 274.2233 | 448.4362 | 357.0284
6.7591 | 143.1561 | -3.3819 | 71.578 | 115.2743 | 91.415 | 6.8312 | 276.6123 | -2.0243 | 138.3061 | 225.3985 | 179.2965 | 6.7491 | 548.5074 | -2.1619 | 274.2537 | 448.3057 | 356.8878
6.7628 | 143.2347 | -3.3828 | 71.6174 | 115.5178 | 91.6453 | 6.8349 | 276.7298 | -2.0252 | 138.3649 | 225.4315 | 179.3098 | 6.7528 | 548.3453 | -2.1629 | 274.1726 | 448.4758 | 357.0849
6.7663 | 143.3137 | -3.3838 | 71.6569 | 115.5285 | 91.6428 | 6.8387 | 276.804 | -2.0257 | 138.402 | 225.6296 | 179.4956 | 6.7564 | 548.6751 | -2.1634 | 274.3376 | 448.5828 | 357.1369
6.77 | 143.2619 | -3.3843 | 71.631 | 115.5846 | 91.7076 | 6.8425 | 276.9212 | -2.0267 | 138.4606 | 225.8214 | 179.6678 | 6.7602 | 548.6901 | -2.1644 | 274.345 | 448.4944 | 357.0461
6.7736 | 143.1223 | -3.3853 | 71.5612 | 115.492 | 91.6382 | 6.8463 | 277.1295 | -2.0267 | 138.5647 | 226.2255 | 180.0373 | 6.764 | 548.7501 | -2.1653 | 274.3751 | 448.4646 | 357.0062
6.7773 | 142.9388 | -3.3862 | 71.4694 | 115.3944 | 91.5712 | 6.8501 | 277.0239 | -2.0281 | 138.5119 | 225.8319 | 179.6613 | 6.7677 | 548.899 | -2.1663 | 274.4495 | 448.6232 | 357.14
6.7809 | 142.886 | -3.3877 | 71.443 | 115.3102 | 91.4959 | 6.8533 | 276.9659 | -2.0291 | 138.483 | 225.8821 | 179.7211 | 6.7707 | 548.6526 | -2.1673 | 274.3263 | 448.5991 | 357.157
6.7847 | 142.7026 | -3.3887 | 71.3513 | 115.0166 | 91.2329 | 6.8572 | 277.0827 | -2.0301 | 138.5414 | 226.1527 | 179.9722 | 6.7744 | 548.5349 | -2.1683 | 274.2674 | 448.4104 | 356.9879
6.7883 | 142.4756 | -3.3896 | 71.2378 | 114.8363 | 91.0904 | 6.8612 | 277.332 | -2.0311 | 138.666 | 226.0055 | 179.7835 | 6.7781 | 548.6863 | -2.1688 | 274.3432 | 448.6712 | 357.2235
6.7911 | 142.513 | -3.3901 | 71.2565 | 115.0471 | 91.2949 | 6.8652 | 277.3168 | -2.0315 | 138.6584 | 226.02 | 179.8005 | 6.7817 | 548.8828 | -2.1693 | 274.4414 | 449.0945 | 357.6141
6.7949 | 142.8098 | -3.3911 | 71.4049 | 115.3806 | 91.579 | 6.8692 | 277.6117 | -2.032 | 138.8058 | 226.5565 | 180.2878 | 6.7855 | 548.8952 | -2.1707 | 274.4476 | 448.977 | 357.4944
6.7985 | 142.8462 | -3.3911 | 71.4231 | 115.4588 | 91.6511 | 6.8733 | 277.4165 | -2.0335 | 138.7082 | 226.4001 | 180.164 | 6.7893 | 548.6411 | -2.1722 | 274.3205 | 448.2911 | 356.851
6.8021 | 142.9244 | -3.3925 | 71.4622 | 115.4121 | 91.5914 | 6.8774 | 277.5781 | -2.034 | 138.789 | 226.456 | 180.1929 | 6.793 | 548.2569 | -2.1732 | 274.1285 | 448.2582 | 356.8821
6.8057 | 142.8722 | -3.3935 | 71.4361 | 115.1122 | 91.3002 | 6.8816 | 277.428 | -2.0349 | 138.714 | 226.0461 | 179.8081 | 6.7969 | 548.1831 | -2.1741 | 274.0915 | 448.1924 | 356.8286
6.8095 | 142.6443 | -3.395 | 71.3222 | 114.9265 | 91.1524 | 6.8859 | 277.1449 | -2.0359 | 138.5724 | 226.0697 | 179.8789 | 6.8007 | 548.3782 | -2.1746 | 274.1891 | 448.5751 | 357.1787
6.8132 | 142.5471 | -3.3969 | 71.2735 | 114.7022 | 90.9443 | 6.8891 | 277.0439 | -2.0364 | 138.522 | 226.1353 | 179.9613 | 6.804 | 548.5271 | -2.1761 | 274.2635 | 448.3147 | 356.8936
6.8169 | 142.4959 | -3.3969 | 71.2479 | 114.9586 | 91.2093 | 6.8931 | 277.0717 | -2.0374 | 138.5359 | 225.9573 | 179.7787 | 6.808 | 548.3657 | -2.1766 | 274.1828 | 448.5451 | 357.1508
6.8198 | 142.5755 | -3.3984 | 71.2878 | 114.8796 | 91.117 | 6.8973 | 277.1001 | -2.0379 | 138.5501 | 226.1376 | 179.9542 | 6.812 | 548.066 | -2.178 | 274.033 | 448.0695 | 356.7252
6.8235 | 142.4364 | -3.3988 | 71.2182 | 114.8991 | 91.1597 | 6.9012 | 277.3509 | -2.0383 | 138.6755 | 226.3371 | 180.1119 | 6.816 | 548.1735 | -2.178 | 274.0868 | 448.6743 | 357.312
6.8272 | 142.5593 | -3.3993 | 71.2796 | 115.0737 | 91.3138 | 6.9052 | 277.423 | -2.0393 | 138.7115 | 226.3613 | 180.1241 | 6.8201 | 548.184 | -2.1795 | 274.092 | 448.5388 | 357.1748
6.8308 | 142.7702 | -3.3993 | 71.3851 | 115.2701 | 91.4751 | 6.9091 | 277.3626 | -2.0403 | 138.6813 | 226.2232 | 179.9961 | 6.8242 | 548.1526 | -2.1805 | 274.0763 | 448.6832 | 357.3244
6.8345 | 142.9797 | -3.4003 | 71.4899 | 115.279 | 91.4491 | 6.9131 | 276.9908 | -2.0417 | 138.4954 | 225.9885 | 179.8234 | 6.8284 | 547.8993 | -2.1815 | 273.9497 | 448.4157 | 357.0992
6.8382 | 142.9267 | -3.4017 | 71.4634 | 115.3278 | 91.5066 | 6.9171 | 276.9735 | -2.0432 | 138.4867 | 225.7871 | 179.6249 | 6.8325 | 547.5103 | -2.1829 | 273.7551 | 447.9404 | 356.6887
6.8418 | 142.9182 | -3.4027 | 71.4591 | 115.3677 | 91.548 | 6.9202 | 276.9627 | -2.0432 | 138.4813 | 225.9467 | 179.7863 | 6.8364 | 547.167 | -2.1844 | 273.5835 | 447.698 | 356.5035
6.8455 | 142.9537 | -3.4032 | 71.4769 | 115.4575 | 91.6319 | 6.9241 | 276.9011 | -2.0447 | 138.4505 | 225.8971 | 179.747 | 6.8396 | 547.0552 | -2.1849 | 273.5276 | 447.7002 | 356.5243
6.8493 | 143.2515 | -3.4032 | 71.6257 | 115.7564 | 91.8811 | 6.928 | 276.9747 | -2.0451 | 138.4874 | 225.827 | 179.6646 | 6.8436 | 547.3352 | -2.1859 | 273.6676 | 447.9373 | 356.7148
6.8522 | 142.9813 | -3.4051 | 71.4907 | 115.4256 | 91.5954 | 6.9318 | 277.0918 | -2.0461 | 138.5459 | 225.8837 | 179.7017 | 6.8475 | 547.3965 | -2.1863 | 273.6982 | 448.164 | 356.9313
6.8558 | 142.7552 | -3.4056 | 71.3776 | 115.2446 | 91.4521 | 6.9354 | 277.3005 | -2.0461 | 138.6502 | 226.3651 | 180.1483 | 6.8514 | 547.3638 | -2.1878 | 273.6819 | 448.22 | 356.9927
6.8595 | 142.7464 | -3.4066 | 71.3732 | 115.3744 | 91.5833 | 6.9391 | 277.0638 | -2.0471 | 138.5319 | 225.9469 | 179.7696 | 6.8555 | 547.0219 | -2.1888 | 273.5109 | 447.9431 | 356.7728
6.8631 | 142.5622 | -3.4085 | 71.2811 | 115.1025 | 91.3422 | 6.9427 | 276.9565 | -2.0495 | 138.4782 | 225.6596 | 179.5002 | 6.8593 | 546.7706 | -2.1898 | 273.3853 | 447.6837 | 356.5552
6.8667 | 142.6415 | -3.409 | 71.3208 | 115.2153 | 91.4417 | 6.9464 | 277.0308 | -2.05 | 138.5154 | 225.7349 | 179.5631 | 6.8632 | 546.6081 | -2.1907 | 273.3041 | 447.4006 | 356.2992
6.8703 | 142.7202 | -3.41 | 71.3601 | 115.1678 | 91.3811 | 6.9499 | 276.7507 | -2.051 | 138.3753 | 225.5989 | 179.4738 | 6.867 | 546.5344 | -2.1917 | 273.2672 | 447.5998 | 356.5108
6.874 | 142.537 | -3.411 | 71.2685 | 115.1693 | 91.4132 | 6.9527 | 276.8282 | -2.0515 | 138.4141 | 225.7898 | 179.6517 | 6.8708 | 546.505 | -2.1927 | 273.2525 | 447.4353 | 356.3511
6.8775 | 142.5293 | -3.4114 | 71.2646 | 115.2436 | 91.4887 | 6.9562 | 276.6782 | -2.0534 | 138.3391 | 225.4001 | 179.2871 | 6.8738 | 546.392 | -2.1937 | 273.196 | 447.255 | 356.1896
6.8813 | 142.5204 | -3.4124 | 71.2602 | 114.9752 | 91.2219 | 6.9597 | 276.4866 | -2.0544 | 138.2433 | 225.2704 | 179.1893 | 6.8774 | 546.2308 | -2.1947 | 273.1154 | 447.2585 | 356.2201
6.8841 | 142.4692 | -3.4139 | 71.2346 | 115.1309 | 91.386 | 6.9631 | 276.2056 | -2.0558 | 138.1028 | 224.9442 | 178.9099 | 6.8811 | 545.9359 | -2.1956 | 272.968 | 447.2372 | 356.2479
6.8878 | 142.5047 | -3.4144 | 71.2524 | 114.9957 | 91.245 | 6.9665 | 276.2798 | -2.0568 | 138.1399 | 225.2384 | 179.1918 | 6.8846 | 545.8198 | -2.1966 | 272.9099 | 447.0673 | 356.0973
6.8915 | 142.4076 | -3.4163 | 71.2038 | 114.7255 | 90.9909 | 6.97 | 276.3106 | -2.0573 | 138.1553 | 225.3409 | 179.2891 | 6.8881 | 545.881 | -2.1976 | 272.9405 | 447.0541 | 356.0739
6.8951 | 142.0065 | -3.4173 | 71.0033 | 114.6791 | 91.0113 | 6.9735 | 276.1177 | -2.0587 | 138.0589 | 225.2007 | 179.1811 | 6.8917 | 545.5843 | -2.199 | 272.7922 | 446.814 | 355.8832
6.8987 | 142.0865 | -3.4173 | 71.0432 | 114.8281 | 91.147 | 6.977 | 276.1031 | -2.0597 | 138.0515 | 225.3305 | 179.3133 | 6.8954 | 545.3788 | -2.2 | 272.6894 | 446.5164 | 355.6199
6.9024 | 142.3836 | -3.4177 | 71.1918 | 115.1697 | 91.4391 | 6.9798 | 275.9152 | -2.0602 | 137.9576 | 225.1616 | 179.1758 | 6.8988 | 544.9947 | -2.2015 | 272.4974 | 446.3946 | 355.5621
6.906 | 142.2873 | -3.4192 | 71.1436 | 114.9228 | 91.2082 | 6.9834 | 276.1668 | -2.0607 | 138.0834 | 225.3845 | 179.3567 | 6.9022 | 544.973 | -2.2015 | 272.4865 | 446.4707 | 355.6419
6.9096 | 142.3224 | -3.4202 | 71.1612 | 115.0605 | 91.3401 | 6.9869 | 276.1963 | -2.0617 | 138.0982 | 225.3244 | 179.2917 | 6.9049 | 544.7734 | -2.2025 | 272.3867 | 446.24 | 355.4445
6.9133 | 142.4451 | -3.4207 | 71.2225 | 115.1439 | 91.4031 | 6.9905 | 276.4479 | -2.0621 | 138.2239 | 225.6733 | 179.5986 | 6.9083 | 544.6554 | -2.2039 | 272.3277 | 446.0093 | 355.2334
6.9163 | 142.2204 | -3.4211 | 71.1102 | 115.0756 | 91.3722 | 6.9942 | 276.6536 | -2.0631 | 138.3268 | 225.8093 | 179.7004 | 6.9117 | 544.8111 | -2.2039 | 272.4055 | 446.3711 | 355.5693
6.92 | 142.3431 | -3.4216 | 71.1715 | 115.244 | 91.5202 | 6.9979 | 276.551 | -2.0636 | 138.2755 | 225.7331 | 179.6412 | 6.9151 | 545.006 | -2.2049 | 272.503 | 446.5188 | 355.6844
6.9236 | 142.641 | -3.4216 | 71.3205 | 115.484 | 91.7105 | 7.0015 | 276.3162 | -2.0641 | 138.1581 | 225.4507 | 179.398 | 6.9185 | 545.0236 | -2.2059 | 272.5118 | 446.6377 | 355.8004
6.9272 | 142.7196 | -3.4226 | 71.3598 | 115.5945 | 91.8079 | 7.0052 | 276.3466 | -2.0646 | 138.1733 | 225.76 | 179.7023 | 6.9219 | 544.8195 | -2.2069 | 272.4098 | 446.6858 | 355.8825
6.9309 | 142.5365 | -3.4236 | 71.2683 | 115.4401 | 91.684 | 7.0088 | 276.5539 | -2.0651 | 138.2769 | 225.9067 | 179.8144 | 6.9256 | 544.9245 | -2.2078 | 272.4622 | 446.4744 | 355.6537
6.9345 | 142.6146 | -3.425 | 71.3073 | 115.2683 | 91.4992 | 7.0118 | 276.6293 | -2.066 | 138.3147 | 225.9036 | 179.7987 | 6.9293 | 545.2973 | -2.2083 | 272.6487 | 446.9999 | 356.117
6.9381 | 142.2137 | -3.426 | 71.1069 | 115.1011 | 91.3988 | 7.0155 | 276.6582 | -2.067 | 138.3291 | 225.5602 | 179.4505 | 6.9322 | 545.1382 | -2.2098 | 272.5691 | 446.6336 | 355.7772
6.9415 | 141.7691 | -3.4274 | 70.8846 | 114.697 | 91.0688 | 7.019 | 276.6889 | -2.0675 | 138.3445 | 226.0136 | 179.8988 | 6.9359 | 545.0234 | -2.2103 | 272.5117 | 446.4113 | 355.574
6.945 | 141.6301 | -3.4284 | 70.815 | 114.6226 | 91.0176 | 7.0226 | 276.6739 | -2.0685 | 138.3369 | 226.1033 | 179.991 | 6.9397 | 544.9498 | -2.2113 | 272.4749 | 446.5346 | 355.7097
6.9479 | 141.5358 | -3.4294 | 70.7679 | 114.3146 | 90.7253 | 7.0264 | 276.7023 | -2.0694 | 138.3512 | 225.8737 | 179.7566 | 6.9434 | 545.0123 | -2.2117 | 272.5061 | 446.6809 | 355.8456
6.9515 | 141.6575 | -3.4308 | 70.8288 | 114.5587 | 90.9491 | 7.0301 | 276.644 | -2.0699 | 138.322 | 226.1096 | 180.0022 | 6.9471 | 544.9811 | -2.2132 | 272.4905 | 446.5386 | 355.7084
6.955 | 141.5179 | -3.4323 | 70.7589 | 114.3641 | 90.7778 | 7.0338 | 276.4064 | -2.0714 | 138.2032 | 225.881 | 179.8133 | 6.9508 | 544.8637 | -2.2142 | 272.4319 | 446.3621 | 355.5514
6.9584 | 141.4668 | -3.4328 | 70.7334 | 114.3367 | 90.7589 | 7.0375 | 276.2597 | -2.0719 | 138.1298 | 225.6587 | 179.6154 | 6.9545 | 544.6578 | -2.2152 | 272.3289 | 446.2312 | 355.4549
6.9618 | 141.5465 | -3.4333 | 70.7733 | 114.5056 | 90.9145 | 7.0413 | 276.5103 | -2.0723 | 138.2552 | 226.1321 | 180.0471 | 6.9582 | 544.4082 | -2.2161 | 272.2041 | 446.3086 | 355.5739
6.9654 | 141.7565 | -3.4337 | 70.8783 | 114.7107 | 91.0846 | 7.0443 | 276.5441 | -2.0723 | 138.272 | 226.149 | 180.0583 | 6.9618 | 544.1586 | -2.2171 | 272.0793 | 446.228 | 355.5348
6.969 | 141.6173 | -3.4347 | 70.8086 | 114.3312 | 90.7283 | 7.048 | 276.5729 | -2.0733 | 138.2864 | 226.0545 | 179.9591 | 6.9647 | 544.268 | -2.2181 | 272.134 | 446.0788 | 355.3675
6.9727 | 141.4781 | -3.4357 | 70.739 | 114.4138 | 90.8341 | 7.0519 | 276.7348 | -2.0738 | 138.3674 | 226.0736 | 179.9511 | 6.9684 | 544.7318 | -2.2181 | 272.3659 | 446.6187 | 355.8301
6.9764 | 141.513 | -3.4366 | 70.7565 | 114.3654 | 90.7799 | 7.0558 | 276.6732 | -2.0753 | 138.3366 | 226.228 | 180.1158 | 6.9722 | 544.8329 | -2.2196 | 272.4164 | 446.5865 | 355.781
6.9794 | 141.4628 | -3.4371 | 70.7314 | 114.4093 | 90.8322 | 7.0598 | 276.037 | -2.0767 | 138.0185 | 225.7652 | 179.759 | 6.9759 | 544.8485 | -2.2205 | 272.4243 | 446.4624 | 355.6544
6.9829 | 141.5864 | -3.4371 | 70.7932 | 114.7141 | 91.1164 | 7.0637 | 275.713 | -2.0772 | 137.8565 | 225.5972 | 179.645 | 6.9798 | 544.4616 | -2.222 | 272.2308 | 446.3822 | 355.6386
6.9866 | 141.6648 | -3.4381 | 70.8324 | 114.5025 | 90.8917 | 7.0677 | 275.785 | -2.0782 | 137.8925 | 225.6113 | 179.6472 | 6.9835 | 544.214 | -2.2225 | 272.107 | 446.3295 | 355.6271
6.99 | 141.7439 | -3.4391 | 70.8719 | 114.6792 | 91.0552 | 7.0717 | 275.9452 | -2.0791 | 137.9726 | 225.7116 | 179.7208 | 6.9872 | 544.0499 | -2.224 | 272.0249 | 445.9517 | 355.2767
6.9937 | 141.6474 | -3.4405 | 70.8237 | 114.5952 | 90.9873 | 7.0758 | 275.7518 | -2.0801 | 137.8759 | 225.3071 | 179.3484 | 6.9912 | 543.9339 | -2.2244 | 271.967 | 445.9588 | 355.3031
6.9972 | 141.4649 | -3.4415 | 70.7325 | 114.4521 | 90.8746 | 7.079 | 275.5186 | -2.0806 | 137.7593 | 225.4345 | 179.5148 | 6.9943 | 544.0002 | -2.2249 | 272.0001 | 446.215 | 355.5483
7.0008 | 141.3693 | -3.4425 | 70.6847 | 114.3564 | 90.7949 | 7.0831 | 275.3681 | -2.0821 | 137.6841 | 225.3535 | 179.4588 | 6.9982 | 544.0121 | -2.2264 | 272.006 | 446.1601 | 355.4915
7.0044 | 141.2738 | -3.4434 | 70.6369 | 114.5008 | 90.9552 | 7.0872 | 275.1318 | -2.0825 | 137.5659 | 225.1545 | 179.2992 | 7.0021 | 543.5835 | -2.2274 | 271.7918 | 445.941 | 355.3438
7.0079 | 141.3967 | -3.4439 | 70.6984 | 114.4754 | 90.9093 | 7.0913 | 275.2921 | -2.0835 | 137.6461 | 225.1468 | 179.2647 | 7.0059 | 543.3354 | -2.2279 | 271.6677 | 445.805 | 355.2491
7.0107 | 141.5647 | -3.4444 | 70.7823 | 114.6354 | 91.0413 | 7.0954 | 275.4091 | -2.084 | 137.7046 | 225.3503 | 179.4488 | 7.0098 | 543.6623 | -2.2283 | 271.8312 | 446.0026 | 355.3922
7.0144 | 141.3812 | -3.4459 | 70.6906 | 114.1719 | 90.6084 | 7.0995 | 275.6573 | -2.085 | 137.8287 | 225.4556 | 179.5127 | 7.0137 | 543.9006 | -2.2288 | 271.9503 | 446.5208 | 355.8707
7.0179 | 141.2429 | -3.4463 | 70.6214 | 114.1408 | 90.6004 | 7.1036 | 275.686 | -2.0855 | 137.843 | 225.708 | 179.7603 | 7.0178 | 543.9112 | -2.2303 | 271.9556 | 446.2473 | 355.5954
7.0214 | 141.1905 | -3.4478 | 70.5952 | 113.9589 | 90.4271 | 7.1077 | 275.4926 | -2.0864 | 137.7463 | 225.3515 | 179.436 | 7.0219 | 543.6118 | -2.2318 | 271.8059 | 445.8758 | 355.2739
7.0248 | 141.183 | -3.4483 | 70.5915 | 114.0662 | 90.5357 | 7.1109 | 275.3466 | -2.0874 | 137.6733 | 225.2096 | 179.3185 | 7.0259 | 543.4959 | -2.2323 | 271.7479 | 445.874 | 355.2913
7.0283 | 141.4372 | -3.4483 | 70.7186 | 114.4943 | 90.9214 | 7.115 | 275.2428 | -2.0879 | 137.6214 | 225.0998 | 179.226 | 7.0291 | 543.2491 | -2.2332 | 271.6245 | 445.5767 | 355.0352
7.0318 | 141.6031 | -3.4493 | 70.8015 | 114.4584 | 90.8579 | 7.119 | 274.7837 | -2.0893 | 137.3919 | 224.7565 | 178.9592 | 7.033 | 543.352 | -2.2342 | 271.676 | 445.8273 | 355.2687
7.0355 | 141.7256 | -3.4497 | 70.8628 | 114.6637 | 91.0428 | 7.123 | 274.8581 | -2.0893 | 137.4291 | 225.1147 | 179.305 | 7.037 | 543.4125 | -2.2347 | 271.7063 | 445.8417 | 355.2729
7.039 | 141.8914 | -3.4507 | 70.9457 | 114.6418 | 90.9932 | 7.1269 | 275.0187 | -2.0903 | 137.5093 | 225.1151 | 179.2787 | 7.041 | 543.3377 | -2.2357 | 271.6689 | 445.7944 | 355.2381
7.0418 | 141.7104 | -3.4517 | 70.8552 | 114.4744 | 90.856 | 7.1308 | 274.9144 | -2.0913 | 137.4572 | 224.8401 | 179.021 | 7.0449 | 543.2193 | -2.2366 | 271.6096 | 445.7894 | 355.2528
7.0454 | 141.8331 | -3.4522 | 70.9166 | 114.5928 | 90.954 | 7.1346 | 274.8987 | -2.0923 | 137.4494 | 224.9574 | 179.141 | 7.0488 | 542.9238 | -2.2376 | 271.4619 | 445.6038 | 355.1165
7.0488 | 141.7373 | -3.4536 | 70.8687 | 114.6332 | 91.0103 | 7.1383 | 274.7523 | -2.0927 | 137.3761 | 224.8253 | 179.0332 | 7.0524 | 542.8073 | -2.2386 | 271.4037 | 445.6707 | 355.2028
7.0524 | 141.903 | -3.4546 | 70.9515 | 114.6872 | 91.0367 | 7.1421 | 274.6042 | -2.0937 | 137.3021 | 224.7964 | 179.029 | 7.0564 | 542.8217 | -2.2396 | 271.4109 | 445.356 | 354.8857
7.0559 | 141.4588 | -3.456 | 70.7294 | 114.3403 | 90.7638 | 7.145 | 274.8148 | -2.0937 | 137.4074 | 224.8547 | 179.0522 | 7.0602 | 542.8393 | -2.2401 | 271.4196 | 445.5179 | 355.0447
7.0595 | 141.2768 | -3.4565 | 70.6384 | 114.4444 | 90.8983 | 7.1487 | 275.1096 | -2.0942 | 137.5548 | 225.0902 | 179.2386 | 7.0632 | 542.9947 | -2.2406 | 271.4973 | 445.8617 | 355.3625
7.0629 | 141.2247 | -3.458 | 70.6123 | 114.2815 | 90.7441 | 7.1521 | 275.2718 | -2.0952 | 137.6359 | 225.4014 | 179.5228 | 7.0668 | 542.8757 | -2.242 | 271.4378 | 445.3784 | 354.8991
7.0664 | 141.1729 | -3.4589 | 70.5864 | 114.3658 | 90.837 | 7.1556 | 275.3896 | -2.0961 | 137.6948 | 225.4195 | 179.5212 | 7.0704 | 542.5379 | -2.243 | 271.269 | 445.4727 | 355.0497
7.0693 | 141.297 | -3.4594 | 70.6485 | 114.5079 | 90.9584 | 7.1592 | 275.2863 | -2.0971 | 137.6432 | 225.12 | 179.2389 | 7.074 | 542.2003 | -2.244 | 271.1001 | 445.302 | 354.9353
7.0727 | 141.1578 | -3.4609 | 70.5789 | 114.1585 | 90.6323 | 7.1628 | 275.2713 | -2.0981 | 137.6357 | 225.0556 | 179.1771 | 7.0776 | 542.0838 | -2.245 | 271.0419 | 445.3539 | 355.0066
7.0762 | 141.1066 | -3.4614 | 70.5533 | 114.108 | 90.5903 | 7.1663 | 275.0361 | -2.0991 | 137.518 | 225.0962 | 179.2568 | 7.0811 | 542.0123 | -2.2459 | 271.0061 | 445.1523 | 354.8169
7.08 | 140.7478 | -3.4638 | 70.3739 | 113.866 | 90.4081 | 7.1696 | 274.9339 | -2.1 | 137.467 | 224.9972 | 179.1749 | 7.0846 | 541.8965 | -2.2469 | 270.9483 | 445.1326 | 354.8165
7.0836 | 140.8705 | -3.4643 | 70.4352 | 114.1684 | 90.69 | 7.173 | 274.8302 | -2.1015 | 137.4151 | 224.9526 | 179.1476 | 7.0881 | 541.6487 | -2.2479 | 270.8243 | 445.0718 | 354.797
7.0872 | 141.1243 | -3.4643 | 70.5621 | 114.3233 | 90.8026 | 7.1758 | 274.6872 | -2.102 | 137.3436 | 224.8052 | 179.024 | 7.0908 | 541.4078 | -2.2484 | 270.7039 | 444.7094 | 354.4748
7.0907 | 141.116 | -3.4652 | 70.558 | 114.3513 | 90.832 | 7.1793 | 274.2743 | -2.1034 | 137.1372 | 224.329 | 178.6166 | 7.0941 | 541.5145 | -2.2493 | 270.7572 | 444.9979 | 354.7455
7.0943 | 141.0211 | -3.4657 | 70.5106 | 114.286 | 90.7825 | 7.1827 | 274.1731 | -2.1039 | 137.0866 | 224.5545 | 178.8589 | 7.0974 | 541.486 | -2.2508 | 270.743 | 444.8239 | 354.5763
7.0978 | 140.9694 | -3.4667 | 70.4847 | 114.4593 | 90.9644 | 7.186 | 274.2928 | -2.1044 | 137.1464 | 224.4154 | 178.6999 | 7.1008 | 541.4619 | -2.2513 | 270.7309 | 445.1179 | 354.8743
7.1006 | 141.0066 | -3.4672 | 70.5033 | 114.25 | 90.7489 | 7.1896 | 274.1014 | -2.1054 | 137.0507 | 224.2468 | 178.5633 | 7.1041 | 541.3474 | -2.2523 | 270.6737 | 444.8299 | 354.6053
7.1042 | 141.1286 | -3.4682 | 70.5643 | 114.3561 | 90.8347 | 7.1929 | 274.3987 | -2.1054 | 137.1993 | 224.6545 | 178.9214 | 7.1075 | 541.3182 | -2.2537 | 270.6591 | 444.6355 | 354.4158
7.1078 | 140.9897 | -3.4691 | 70.4948 | 114.1408 | 90.6425 | 7.1965 | 274.6924 | -2.1064 | 137.3462 | 224.9915 | 179.2094 | 7.1108 | 540.8942 | -2.2547 | 270.4471 | 444.6446 | 354.4956
7.1115 | 141.0692 | -3.4691 | 70.5346 | 114.3146 | 90.803 | 7.2001 | 274.7669 | -2.1068 | 137.3835 | 225.1278 | 179.3333 | 7.1144 | 540.8663 | -2.2557 | 270.4332 | 444.5709 | 354.4265
7.115 | 141.279 | -3.4696 | 70.6395 | 114.3965 | 90.85 | 7.203 | 274.8426 | -2.1078 | 137.4213 | 224.9988 | 179.1917 | 7.1179 | 540.8416 | -2.2562 | 270.4208 | 444.6246 | 354.4843
7.1186 | 141.4016 | -3.4701 | 70.7008 | 114.5389 | 90.972 | 7.2068 | 275.0045 | -2.1083 | 137.5023 | 225.3638 | 179.5298 | 7.1208 | 540.8213 | -2.2567 | 270.4107 | 444.7065 | 354.5696
7.1222 | 141.3937 | -3.4706 | 70.6968 | 114.715 | 91.1494 | 7.2104 | 275.2994 | -2.1088 | 137.6497 | 225.4544 | 179.5711 | 7.1243 | 540.7056 | -2.2576 | 270.3528 | 444.5158 | 354.3982
7.126 | 141.4723 | -3.4711 | 70.7362 | 114.7284 | 91.1497 | 7.2142 | 275.1074 | -2.1098 | 137.5537 | 225.3895 | 179.5383 | 7.1278 | 540.6342 | -2.2586 | 270.3171 | 444.6852 | 354.5795
7.1288 | 141.2046 | -3.472 | 70.6023 | 114.3067 | 90.7726 | 7.2178 | 274.916 | -2.1107 | 137.458 | 225.198 | 179.3786 | 7.1313 | 540.3416 | -2.2596 | 270.1708 | 444.2521 | 354.1952
7.1324 | 141.3712 | -3.472 | 70.6856 | 114.529 | 90.9672 | 7.2216 | 274.9444 | -2.1117 | 137.4722 | 225.3993 | 179.5753 | 7.1349 | 540.5348 | -2.2606 | 270.2674 | 444.4459 | 354.3567
7.136 | 141.6236 | -3.473 | 70.8118 | 114.7384 | 91.1344 | 7.2253 | 274.5764 | -2.1127 | 137.2882 | 224.8985 | 179.1357 | 7.1386 | 540.5063 | -2.2616 | 270.2532 | 444.3968 | 354.3124
7.1398 | 141.4837 | -3.4745 | 70.7418 | 114.6066 | 91.026 | 7.2289 | 274.6508 | -2.1132 | 137.3254 | 225.0658 | 179.2906 | 7.1422 | 540.6136 | -2.262 | 270.3068 | 444.6735 | 354.5712
7.1435 | 141.3452 | -3.4749 | 70.6726 | 114.5975 | 91.0399 | 7.2326 | 274.6355 | -2.1141 | 137.3178 | 225.0203 | 179.2477 | 7.1459 | 540.6735 | -2.263 | 270.3367 | 444.7846 | 354.6723
7.1471 | 141.6422 | -3.4749 | 70.8211 | 114.921 | 91.3139 | 7.2356 | 274.4476 | -2.1146 | 137.2238 | 224.9314 | 179.1901 | 7.1487 | 540.5156 | -2.2645 | 270.2578 | 444.2608 | 354.1749
7.1508 | 141.59 | -3.4759 | 70.795 | 114.773 | 91.1747 | 7.2392 | 274.3898 | -2.1151 | 137.1949 | 224.8585 | 179.1269 | 7.1524 | 539.9573 | -2.2655 | 269.9786 | 443.9339 | 353.941
7.1546 | 141.537 | -3.4774 | 70.7685 | 114.8818 | 91.2923 | 7.243 | 274.3288 | -2.1166 | 137.1644 | 224.8023 | 179.0808 | 7.156 | 539.7993 | -2.2659 | 269.8997 | 444.147 | 354.1804
7.1585 | 141.0929 | -3.4788 | 70.5464 | 114.4019 | 90.8864 | 7.2466 | 274.3591 | -2.117 | 137.1796 | 224.7505 | 179.024 | 7.1597 | 539.8593 | -2.2669 | 269.9296 | 444.0851 | 354.1085
7.1615 | 141.0862 | -3.4793 | 70.5431 | 114.6457 | 91.1313 | 7.2504 | 274.3007 | -2.1175 | 137.1503 | 224.7684 | 179.0516 | 7.1633 | 539.9198 | -2.2679 | 269.9599 | 443.9495 | 353.9629
7.1651 | 141.2957 | -3.4798 | 70.6478 | 114.9845 | 91.4352 | 7.254 | 274.3298 | -2.1185 | 137.1649 | 224.6521 | 178.9304 | 7.167 | 539.9822 | -2.2684 | 269.9911 | 444.4558 | 354.4588
7.1689 | 140.9391 | -3.4808 | 70.4695 | 114.6793 | 91.1895 | 7.2576 | 274.1385 | -2.1195 | 137.0693 | 224.5086 | 178.8188 | 7.1706 | 539.9544 | -2.2694 | 269.9772 | 444.312 | 354.3196
7.1726 | 141.0191 | -3.4803 | 70.5096 | 114.7693 | 91.2661 | 7.2614 | 274.1245 | -2.12 | 137.0622 | 224.6836 | 178.9962 | 7.1742 | 540.0149 | -2.2703 | 270.0074 | 444.1614 | 354.159
7.1763 | 141.2712 | -3.4812 | 70.6356 | 115.1835 | 91.6383 | 7.2651 | 274.4189 | -2.1204 | 137.2094 | 224.9639 | 179.2274 | 7.178 | 540.165 | -2.2708 | 270.0825 | 444.5676 | 354.5401
7.18 | 141.306 | -3.4822 | 70.653 | 115.152 | 91.601 | 7.2682 | 274.6272 | -2.1209 | 137.3136 | 225.2471 | 179.476 | 7.181 | 540.3644 | -2.2713 | 270.1822 | 444.7383 | 354.6776
7.1837 | 141.1663 | -3.4837 | 70.5832 | 114.7994 | 91.2717 | 7.2719 | 274.7453 | -2.1214 | 137.3726 | 225.1923 | 179.4014 | 7.185 | 540.1554 | -2.2728 | 270.0777 | 444.2381 | 354.2122
7.1874 | 141.2445 | -3.4846 | 70.6223 | 114.7247 | 91.1839 | 7.2758 | 274.1993 | -2.1229 | 137.0997 | 224.5385 | 178.8386 | 7.1888 | 539.9937 | -2.2738 | 269.9969 | 444.0934 | 354.0944
7.1911 | 141.3674 | -3.4846 | 70.6837 | 114.7881 | 91.2269 | 7.2798 | 274.0949 | -2.1238 | 137.0474 | 224.7105 | 179.028 | 7.1926 | 539.7879 | -2.2747 | 269.8939 | 444.0686 | 354.104
7.1941 | 141.1423 | -3.4861 | 70.5711 | 114.6458 | 91.122 | 7.284 | 274.0791 | -2.1243 | 137.0395 | 224.8016 | 179.1218 | 7.1965 | 539.849 | -2.2752 | 269.9245 | 444.1782 | 354.2034
7.1977 | 140.9166 | -3.4871 | 70.4583 | 114.6441 | 91.158 | 7.2881 | 274.0183 | -2.1253 | 137.0092 | 224.6204 | 178.9507 | 7.2005 | 539.6836 | -2.2767 | 269.8418 | 443.9878 | 354.0405
7.2014 | 140.7336 | -3.4885 | 70.3668 | 114.4358 | 90.9802 | 7.2921 | 274.002 | -2.1263 | 137.001 | 224.3524 | 178.6854 | 7.2045 | 539.7466 | -2.2767 | 269.8733 | 444.2083 | 354.2505
7.2049 | 140.814 | -3.488 | 70.407 | 114.6199 | 91.1509 | 7.2962 | 273.8544 | -2.1268 | 136.9272 | 224.3907 | 178.7483 | 7.2086 | 539.7988 | -2.2786 | 269.8994 | 443.9167 | 353.9502
7.2085 | 141.0667 | -3.4885 | 70.5334 | 114.7474 | 91.2362 | 7.2993 | 273.9746 | -2.1272 | 136.9873 | 224.6328 | 178.9704 | 7.2126 | 539.6385 | -2.2791 | 269.8192 | 443.9426 | 354.0029
7.2122 | 141.058 | -3.4895 | 70.529 | 114.6012 | 91.0915 | 7.3034 | 274.1341 | -2.1282 | 137.067 | 224.5267 | 178.8377 | 7.2158 | 539.3507 | -2.2796 | 269.6753 | 443.9558 | 354.064
7.2159 | 140.875 | -3.4909 | 70.4375 | 114.4719 | 90.9927 | 7.3073 | 274.1633 | -2.1287 | 137.0817 | 224.7475 | 179.0536 | 7.22 | 539.408 | -2.2806 | 269.704 | 443.7866 | 353.8853
7.2196 | 140.9973 | -3.4914 | 70.4986 | 114.6691 | 91.1695 | 7.3112 | 274.1033 | -2.1297 | 137.0517 | 224.9376 | 179.2537 | 7.2242 | 539.553 | -2.2816 | 269.7765 | 443.8013 | 353.8758
7.2225 | 140.8599 | -3.4924 | 70.43 | 114.7076 | 91.2309 | 7.3152 | 274.1763 | -2.1302 | 137.0881 | 225.0351 | 179.3391 | 7.2284 | 539.6122 | -2.2821 | 269.8061 | 444.1419 | 354.2066
7.2262 | 141.0255 | -3.4929 | 70.5128 | 114.7305 | 91.2262 | 7.319 | 274.1153 | -2.1316 | 137.0577 | 224.7609 | 179.075 | 7.2325 | 539.3579 | -2.2835 | 269.6789 | 443.868 | 353.975
7.2298 | 140.9302 | -3.4938 | 70.4651 | 114.6889 | 91.2006 | 7.3228 | 274.2343 | -2.1316 | 137.1171 | 224.9894 | 179.2837 | 7.2366 | 539.0178 | -2.2845 | 269.5089 | 443.6861 | 353.8498
7.2334 | 140.9217 | -3.4948 | 70.4609 | 114.6019 | 91.1149 | 7.3266 | 274.3947 | -2.1326 | 137.1974 | 225.0157 | 179.2833 | 7.2406 | 538.9433 | -2.2855 | 269.4716 | 443.826 | 354.0021
7.2369 | 140.826 | -3.4963 | 70.413 | 114.3982 | 90.9272 | 7.3305 | 274.2466 | -2.1336 | 137.1233 | 224.7859 | 179.0781 | 7.2447 | 538.9098 | -2.2869 | 269.4549 | 443.5305 | 353.7122
7.2404 | 140.8618 | -3.4968 | 70.4309 | 114.5092 | 91.0322 | 7.3334 | 274.0127 | -2.135 | 137.0064 | 224.6081 | 178.9393 | 7.248 | 538.7539 | -2.2874 | 269.377 | 443.4966 | 353.7043
7.244 | 140.9836 | -3.4977 | 70.4918 | 114.6572 | 91.16 | 7.3371 | 274.0439 | -2.135 | 137.022 | 224.8227 | 179.1487 | 7.2521 | 538.7677 | -2.2884 | 269.3839 | 443.5217 | 353.7271
7.2476 | 140.9305 | -3.4997 | 70.4652 | 114.34 | 90.8516 | 7.3407 | 274.2491 | -2.136 | 137.1245 | 224.8685 | 179.1603 | 7.256 | 538.6056 | -2.2894 | 269.3028 | 443.1278 | 353.3602
7.2512 | 140.6615 | -3.5006 | 70.3308 | 114.3577 | 90.9141 | 7.3442 | 274.1464 | -2.137 | 137.0732 | 224.7593 | 179.0682 | 7.2599 | 538.5343 | -2.2899 | 269.2671 | 443.3852 | 353.6295
7.2541 | 140.8293 | -3.5006 | 70.4147 | 114.4686 | 90.997 | 7.3478 | 273.9129 | -2.1374 | 136.9565 | 224.7516 | 179.0995 | 7.2637 | 538.3703 | -2.2913 | 269.1851 | 442.9054 | 353.177
7.2577 | 141.1259 | -3.5006 | 70.563 | 114.9339 | 91.4129 | 7.3511 | 273.943 | -2.1384 | 136.9715 | 224.8288 | 179.1717 | 7.2676 | 538.4314 | -2.2918 | 269.2157 | 443.117 | 353.3785
7.2613 | 140.9432 | -3.5021 | 70.4716 | 114.8587 | 91.3682 | 7.3545 | 273.93 | -2.1389 | 136.965 | 225.0114 | 179.3564 | 7.2714 | 538.4439 | -2.2933 | 269.222 | 443.0935 | 353.3529
7.265 | 140.8037 | -3.5035 | 70.4019 | 115.5172 | 92.0499 | 7.3578 | 273.9614 | -2.1394 | 136.9807 | 224.8321 | 179.1719 | 7.2751 | 538.418 | -2.2938 | 269.209 | 443.2507 | 353.5143
7.2685 | 140.5784 | -3.5045 | 70.2892 | 114.5847 | 91.155 | 7.3611 | 273.8154 | -2.1404 | 136.9077 | 225.0423 | 179.4064 | 7.2788 | 538.5686 | -2.2943 | 269.2843 | 443.375 | 353.6136
7.272 | 140.7444 | -3.505 | 70.3722 | 114.6418 | 91.1844 | 7.3637 | 273.8932 | -2.1408 | 136.9466 | 224.9933 | 179.3444 | 7.2817 | 538.4544 | -2.2957 | 269.2272 | 443.1552 | 353.4128
7.2755 | 140.8663 | -3.506 | 70.4332 | 114.8529 | 91.3752 | 7.367 | 273.8353 | -2.1418 | 136.9176 | 224.6315 | 178.9923 | 7.2853 | 538.2508 | -2.2967 | 269.1254 | 443.1385 | 353.43
7.2793 | 140.9882 | -3.5064 | 70.4941 | 114.8319 | 91.3339 | 7.3703 | 273.5561 | -2.1433 | 136.778 | 224.6371 | 179.0444 | 7.2889 | 538.1813 | -2.2972 | 269.0907 | 443.2009 | 353.504
7.2823 | 140.981 | -3.5074 | 70.4905 | 114.7344 | 91.2376 | 7.3738 | 273.5415 | -2.1442 | 136.7707 | 224.528 | 178.9377 | 7.2924 | 537.9727 | -2.2992 | 268.9863 | 442.7749 | 353.1127
7.2859 | 141.0599 | -3.5079 | 70.5299 | 114.818 | 91.308 | 7.3772 | 273.3525 | -2.1447 | 136.6762 | 224.4675 | 178.9088 | 7.2958 | 537.7747 | -2.2992 | 268.8874 | 442.9949 | 353.3657
7.2895 | 140.9634 | -3.5098 | 70.4817 | 114.673 | 91.1791 | 7.3806 | 273.5142 | -2.1457 | 136.7571 | 224.6736 | 179.0879 | 7.2992 | 537.8389 | -2.2996 | 268.9195 | 442.9711 | 353.3312
7.2932 | 140.7378 | -3.5108 | 70.3689 | 114.5214 | 91.0651 | 7.3841 | 273.5449 | -2.1462 | 136.7724 | 224.716 | 179.1251 | 7.3025 | 537.7689 | -2.3006 | 268.8845 | 443.1562 | 353.528
7.2968 | 140.6419 | -3.5123 | 70.321 | 114.3317 | 90.8914 | 7.3875 | 273.2667 | -2.1472 | 136.6333 | 224.438 | 178.8936 | 7.306 | 538.2711 | -2.3016 | 269.1356 | 443.3525 | 353.6406
7.3006 | 140.4162 | -3.5132 | 70.2081 | 114.517 | 91.1143 | 7.3905 | 273.2098 | -2.1481 | 136.6049 | 224.3327 | 178.7978 | 7.3094 | 538.3794 | -2.3021 | 269.1897 | 443.5087 | 353.7788
7.3041 | 140.3211 | -3.5142 | 70.1606 | 114.0756 | 90.6887 | 7.394 | 273.3285 | -2.1486 | 136.6642 | 224.4251 | 178.8704 | 7.3123 | 538.4909 | -2.3026 | 269.2454 | 443.5225 | 353.774
7.3079 | 140.3129 | -3.5147 | 70.1564 | 114.2015 | 90.8161 | 7.3976 | 273.1828 | -2.1491 | 136.5914 | 224.2264 | 178.6959 | 7.3159 | 538.596 | -2.3036 | 269.298 | 443.6822 | 353.9162
7.3117 | 140.2601 | -3.5161 | 70.13 | 114.0934 | 90.7167 | 7.4011 | 273.4346 | -2.1491 | 136.7173 | 224.6843 | 179.1118 | 7.3195 | 538.5241 | -2.3045 | 269.2621 | 443.6564 | 353.9024
7.3147 | 139.9492 | -3.5171 | 69.9746 | 113.7721 | 90.4472 | 7.4048 | 273.4633 | -2.1501 | 136.7317 | 224.7458 | 179.1686 | 7.323 | 538.4087 | -2.3055 | 269.2044 | 443.4379 | 353.7031
7.3185 | 139.9409 | -3.5176 | 69.9705 | 113.939 | 90.6155 | 7.4084 | 273.4484 | -2.151 | 136.7242 | 224.5525 | 178.9777 | 7.3266 | 538.2952 | -2.306 | 269.1476 | 443.4592 | 353.7433
7.3222 | 139.7582 | -3.5191 | 69.8791 | 113.7259 | 90.4329 | 7.4121 | 273.3891 | -2.152 | 136.6945 | 224.415 | 178.8501 | 7.3303 | 538.0022 | -2.307 | 269.0011 | 443.1068 | 353.4398
7.3261 | 139.9233 | -3.5195 | 69.9616 | 113.6935 | 90.373 | 7.4157 | 273.3327 | -2.152 | 136.6663 | 224.6648 | 179.1093 | 7.334 | 537.9738 | -2.3079 | 268.9869 | 443.2588 | 353.5965
7.3298 | 140.0887 | -3.52 | 70.0444 | 113.9673 | 90.6192 | 7.4193 | 273.2298 | -2.153 | 136.6149 | 224.4035 | 178.8652 | 7.3379 | 537.677 | -2.3094 | 268.8385 | 442.9596 | 353.3468
7.3336 | 140.2106 | -3.5205 | 70.1053 | 114.2273 | 90.8589 | 7.4222 | 273.2625 | -2.1535 | 136.6312 | 224.2739 | 178.7302 | 7.3417 | 537.3418 | -2.3099 | 268.6709 | 443.0591 | 353.5021
7.3373 | 140.3332 | -3.5205 | 70.1666 | 114.3016 | 90.9127 | 7.4258 | 273.4686 | -2.154 | 136.7343 | 224.4531 | 178.875 | 7.3446 | 537.0564 | -2.3104 | 268.5282 | 442.7645 | 353.2551
7.341 | 140.1071 | -3.522 | 70.0536 | 114.0158 | 90.6646 | 7.4295 | 273.3214 | -2.1549 | 136.6607 | 224.3756 | 178.822 | 7.3486 | 537.0734 | -2.3109 | 268.5367 | 442.786 | 353.2738
7.3442 | 140.013 | -3.5229 | 70.0065 | 113.8969 | 90.5614 | 7.4333 | 273.3062 | -2.1559 | 136.6531 | 224.2131 | 178.6621 | 7.3524 | 537.3089 | -2.3119 | 268.6544 | 442.9939 | 353.4425
7.3479 | 139.787 | -3.5244 | 69.8935 | 113.8821 | 90.5843 | 7.4369 | 273.2021 | -2.1574 | 136.601 | 224.1913 | 178.6576 | 7.3564 | 537.1463 | -2.3128 | 268.5732 | 442.8958 | 353.3714
7.3515 | 139.9959 | -3.5249 | 69.998 | 114.0347 | 90.702 | 7.4406 | 272.8803 | -2.1578 | 136.4401 | 224.0085 | 178.5284 | 7.3603 | 536.8962 | -2.3138 | 268.4481 | 442.8519 | 353.3692
7.3553 | 140.1171 | -3.5258 | 70.0586 | 114.2544 | 90.9016 | 7.4444 | 272.5984 | -2.1598 | 136.2992 | 223.6109 | 178.1778 | 7.3641 | 536.7791 | -2.3148 | 268.3895 | 442.8625 | 353.3993
7.3591 | 140.2389 | -3.5263 | 70.1195 | 114.2144 | 90.8412 | 7.4481 | 272.5857 | -2.1598 | 136.2928 | 223.6555 | 178.2245 | 7.368 | 536.7494 | -2.3158 | 268.3747 | 442.6628 | 353.2046
7.3628 | 140.3609 | -3.5268 | 70.1805 | 114.3125 | 90.919 | 7.4519 | 272.6592 | -2.1603 | 136.3296 | 223.8613 | 178.4181 | 7.3718 | 536.456 | -2.3167 | 268.228 | 442.3853 | 352.9759
7.3666 | 140.4833 | -3.5268 | 70.2417 | 114.3117 | 90.8978 | 7.4549 | 272.7782 | -2.1612 | 136.3891 | 223.829 | 178.366 | 7.375 | 536.257 | -2.3172 | 268.1285 | 442.4908 | 353.1147
7.3705 | 140.4742 | -3.5278 | 70.2371 | 114.4323 | 91.0199 | 7.4589 | 272.718 | -2.1622 | 136.359 | 223.932 | 178.479 | 7.3789 | 536.2739 | -2.3177 | 268.137 | 443.3484 | 353.9694
7.3744 | 140.3346 | -3.5292 | 70.1673 | 114.2587 | 90.8696 | 7.4629 | 272.615 | -2.1627 | 136.3075 | 223.9286 | 178.4928 | 7.3828 | 536.0662 | -2.3192 | 268.0331 | 442.0437 | 352.6994
7.3776 | 140.1547 | -3.5292 | 70.0774 | 114.2667 | 90.9076 | 7.4669 | 272.7758 | -2.1632 | 136.3879 | 224.3081 | 178.8454 | 7.3865 | 536.0844 | -2.3197 | 268.0422 | 442.1319 | 352.7845
7.3813 | 140.4506 | -3.5292 | 70.2253 | 114.6987 | 91.2903 | 7.4711 | 272.804 | -2.1637 | 136.402 | 224.1852 | 178.7179 | 7.3902 | 536.1442 | -2.3206 | 268.0721 | 442.161 | 352.8036
7.385 | 140.6159 | -3.5297 | 70.308 | 114.9414 | 91.5054 | 7.4751 | 272.8304 | -2.1651 | 136.4152 | 224.0967 | 178.6249 | 7.3941 | 536.1146 | -2.3216 | 268.0573 | 442.2693 | 352.9169
7.3888 | 140.5204 | -3.5307 | 70.2602 | 114.8268 | 91.4067 | 7.4794 | 272.4627 | -2.1656 | 136.2314 | 224.1159 | 178.7055 | 7.3981 | 536.1724 | -2.3226 | 268.0862 | 441.9554 | 352.5933
7.3924 | 140.3819 | -3.5317 | 70.191 | 114.5957 | 91.1987 | 7.4834 | 272.4464 | -2.1666 | 136.2232 | 224.0069 | 178.5992 | 7.4019 | 535.9232 | -2.3236 | 267.9616 | 441.8109 | 352.4904
7.3963 | 140.2423 | -3.5331 | 70.1211 | 114.4941 | 91.1204 | 7.4868 | 272.2577 | -2.1671 | 136.1289 | 223.9067 | 178.5304 | 7.4058 | 535.5386 | -2.325 | 267.7693 | 441.5309 | 352.2744
7.3999 | 140.2344 | -3.5336 | 70.1172 | 114.3383 | 90.9659 | 7.491 | 272.2847 | -2.168 | 136.1423 | 223.7553 | 178.3745 | 7.4089 | 535.2498 | -2.326 | 267.6249 | 441.4326 | 352.2243
7.4037 | 140.2262 | -3.5341 | 70.1131 | 114.3102 | 90.9392 | 7.4951 | 272.3572 | -2.1685 | 136.1786 | 223.9876 | 178.5947 | 7.4128 | 535.2208 | -2.327 | 267.6104 | 441.2843 | 352.0808
7.4066 | 140.1764 | -3.5346 | 70.0882 | 114.3794 | 91.0167 | 7.4993 | 272.2963 | -2.1695 | 136.1481 | 223.7593 | 178.3766 | 7.4167 | 535.3724 | -2.327 | 267.6862 | 441.5831 | 352.3544
7.4103 | 140.2983 | -3.535 | 70.1491 | 114.4164 | 91.0334 | 7.5033 | 272.2361 | -2.1705 | 136.118 | 223.7824 | 178.4097 | 7.4206 | 535.431 | -2.328 | 267.7155 | 441.5835 | 352.345
7.414 | 140.3763 | -3.536 | 70.1881 | 114.3576 | 90.9615 | 7.5074 | 272.4403 | -2.171 | 136.2202 | 223.9516 | 178.5448 | 7.4246 | 535.5329 | -2.3289 | 267.7664 | 441.7876 | 352.5321
7.4177 | 140.6281 | -3.5365 | 70.3141 | 114.4576 | 91.0196 | 7.5115 | 272.4237 | -2.1719 | 136.2118 | 224.0184 | 178.6145 | 7.4285 | 535.239 | -2.3299 | 267.6195 | 441.3798 | 352.1733
7.4214 | 140.4029 | -3.5375 | 70.2014 | 114.2891 | 90.8886 | 7.5156 | 272.0996 | -2.1729 | 136.0498 | 223.7415 | 178.3916 | 7.4324 | 534.9893 | -2.3309 | 267.4946 | 441.3501 | 352.1852
7.4252 | 140.2641 | -3.5384 | 70.132 | 114.3229 | 90.9455 | 7.5197 | 272.3042 | -2.1734 | 136.1521 | 223.8859 | 178.5018 | 7.4365 | 535.093 | -2.3314 | 267.5465 | 441.4631 | 352.2809
7.4288 | 140.0384 | -3.5399 | 70.0192 | 114.1993 | 90.8595 | 7.5229 | 272.2028 | -2.1744 | 136.1014 | 223.7753 | 178.4082 | 7.4406 | 535.2408 | -2.3319 | 267.6204 | 441.5891 | 352.3822
7.4323 | 140.0729 | -3.5413 | 70.0365 | 114.1487 | 90.8033 | 7.5268 | 272.0576 | -2.1744 | 136.0288 | 223.8847 | 178.5418 | 7.4438 | 535.0811 | -2.3333 | 267.5405 | 441.2864 | 352.1062
7.436 | 140.1088 | -3.5413 | 70.0544 | 114.2257 | 90.8742 | 7.5307 | 271.866 | -2.1753 | 135.933 | 223.7881 | 178.4771 | 7.4479 | 534.7892 | -2.3338 | 267.3946 | 441.1485 | 352.017
7.4389 | 140.0151 | -3.5423 | 70.0076 | 114.148 | 90.8121 | 7.5345 | 271.7187 | -2.1763 | 135.8594 | 223.6986 | 178.4122 | 7.4518 | 534.6275 | -2.3348 | 267.3138 | 441.0539 | 351.9493
7.4424 | 140.1813 | -3.5423 | 70.0906 | 114.2851 | 90.9215 | 7.5383 | 271.7934 | -2.1763 | 135.8967 | 223.87 | 178.5711 | 7.4557 | 534.4659 | -2.3358 | 267.2329 | 441.0432 | 351.9656
7.4459 | 140.2163 | -3.5433 | 70.1082 | 114.4368 | 91.0674 | 7.5421 | 271.9096 | -2.1773 | 135.9548 | 223.9392 | 178.6209 | 7.4595 | 534.7011 | -2.3368 | 267.3506 | 441.154 | 352.0371
7.4495 | 139.8176 | -3.5447 | 69.9088 | 113.9886 | 90.6857 | 7.5459 | 271.8489 | -2.1787 | 135.9244 | 223.7151 | 178.4069 | 7.4632 | 534.5433 | -2.3372 | 267.2716 | 441.0991 | 352.0086
7.4531 | 139.6786 | -3.5462 | 69.8393 | 113.8094 | 90.5296 | 7.5497 | 271.7467 | -2.1792 | 135.8734 | 223.5381 | 178.2469 | 7.467 | 534.6489 | -2.3377 | 267.3244 | 441.179 | 352.0709
7.4566 | 139.5832 | -3.5476 | 69.7916 | 113.5949 | 90.331 | 7.5526 | 271.5135 | -2.1807 | 135.7568 | 223.4907 | 178.2384 | 7.4708 | 534.8401 | -2.3387 | 267.42 | 441.3287 | 352.1887
7.4603 | 139.3587 | -3.5481 | 69.6794 | 113.5277 | 90.3013 | 7.5562 | 271.5877 | -2.1812 | 135.7939 | 223.4819 | 178.2172 | 7.4736 | 534.7759 | -2.3392 | 267.3879 | 441.2737 | 352.1444
7.4639 | 139.221 | -3.5486 | 69.6105 | 113.4339 | 90.2304 | 7.5597 | 271.6622 | -2.1816 | 135.8311 | 223.3652 | 178.0881 | 7.4773 | 534.9268 | -2.3397 | 267.4634 | 441.6472 | 352.4928
7.4675 | 139.4297 | -3.5491 | 69.7148 | 113.8093 | 90.5711 | 7.5632 | 271.6928 | -2.1821 | 135.8464 | 223.3936 | 178.1114 | 7.481 | 534.852 | -2.3412 | 267.426 | 441.4281 | 352.2861
7.4704 | 139.5964 | -3.5496 | 69.7982 | 114.0978 | 90.8317 | 7.5666 | 271.6786 | -2.1831 | 135.8393 | 223.4546 | 178.1748 | 7.4846 | 534.9123 | -2.3421 | 267.4561 | 441.2244 | 352.0723
7.474 | 139.4136 | -3.5515 | 69.7068 | 113.8047 | 90.5691 | 7.57 | 271.8412 | -2.1836 | 135.9206 | 223.551 | 178.2441 | 7.4882 | 534.5301 | -2.3436 | 267.265 | 440.8865 | 351.7982
7.4776 | 139.493 | -3.5515 | 69.7465 | 113.9894 | 90.7405 | 7.5735 | 271.7389 | -2.1846 | 135.8695 | 223.273 | 177.9832 | 7.4917 | 534.4175 | -2.3441 | 267.2088 | 440.9163 | 351.8467
7.4811 | 139.3982 | -3.5525 | 69.6991 | 113.7441 | 90.5111 | 7.5769 | 271.9893 | -2.185 | 135.9946 | 223.5922 | 178.2607 | 7.4952 | 534.3025 | -2.3451 | 267.1512 | 441.0249 | 351.9745
7.4847 | 139.3032 | -3.5535 | 69.6516 | 113.7178 | 90.5006 | 7.5804 | 271.6651 | -2.187 | 135.8325 | 223.1555 | 177.8779 | 7.4985 | 534.2767 | -2.346 | 267.1384 | 442.0892 | 353.0431
7.4883 | 139.3819 | -3.554 | 69.691 | 113.6992 | 90.4689 | 7.5832 | 271.4335 | -2.188 | 135.7168 | 223.0588 | 177.8199 | 7.5019 | 534.6928 | -2.3465 | 267.3464 | 441.3943 | 352.2789
7.492 | 139.5464 | -3.5549 | 69.7732 | 113.7466 | 90.4889 | 7.5867 | 271.1996 | -2.1889 | 135.5998 | 222.823 | 177.6231 | 7.5048 | 534.667 | -2.348 | 267.3335 | 441.1117 | 352.0005
7.4958 | 139.3645 | -3.5559 | 69.6823 | 113.6508 | 90.4234 | 7.5902 | 271.2753 | -2.1889 | 135.6377 | 223.1329 | 177.9203 | 7.508 | 534.6469 | -2.348 | 267.3234 | 441.6056 | 352.4978
7.4986 | 139.4448 | -3.5564 | 69.7224 | 113.6491 | 90.4083 | 7.5937 | 271.4375 | -2.1894 | 135.7188 | 223.3351 | 178.0955 | 7.5114 | 534.7066 | -2.3495 | 267.3533 | 441.3777 | 352.2599
7.5023 | 139.2631 | -3.5573 | 69.6316 | 113.8524 | 90.6418 | 7.5972 | 271.0708 | -2.1909 | 135.5354 | 222.7479 | 177.5695 | 7.5148 | 534.2402 | -2.3504 | 267.1201 | 441.2257 | 352.1856
7.5059 | 139.1255 | -3.5578 | 69.5627 | 113.6966 | 90.509 | 7.6008 | 271.0121 | -2.1918 | 135.506 | 222.7667 | 177.598 | 7.5181 | 534.041 | -2.3509 | 267.0205 | 441.0961 | 352.0893
7.5095 | 139.2042 | -3.5583 | 69.6021 | 113.811 | 90.6103 | 7.6045 | 270.9972 | -2.1928 | 135.4986 | 222.8394 | 177.6732 | 7.5214 | 534.2767 | -2.3524 | 267.1383 | 441.1192 | 352.0731
7.5132 | 139.2833 | -3.5583 | 69.6417 | 113.8366 | 90.6227 | 7.608 | 270.9839 | -2.1933 | 135.492 | 222.8749 | 177.7109 | 7.5249 | 534.1177 | -2.3534 | 267.0588 | 440.9149 | 351.8952
7.5168 | 139.4053 | -3.5588 | 69.7026 | 113.7477 | 90.5134 | 7.611 | 270.5313 | -2.1948 | 135.2656 | 222.2738 | 177.1852 | 7.5283 | 533.9154 | -2.3543 | 266.9577 | 440.7528 | 351.7669
7.5204 | 139.2653 | -3.5612 | 69.6327 | 113.4141 | 90.2032 | 7.6146 | 270.475 | -2.1948 | 135.2375 | 222.5457 | 177.4665 | 7.5317 | 533.7595 | -2.3548 | 266.8798 | 440.619 | 351.6591
7.5241 | 139.0837 | -3.5622 | 69.5418 | 113.3824 | 90.2018 | 7.6183 | 270.6365 | -2.1952 | 135.3183 | 222.7615 | 177.6554 | 7.5344 | 533.8255 | -2.3558 | 266.9128 | 440.8761 | 351.9052
7.5269 | 138.9909 | -3.5627 | 69.4955 | 113.3961 | 90.2309 | 7.6221 | 270.621 | -2.1962 | 135.3105 | 222.5579 | 177.4544 | 7.5378 | 533.8896 | -2.3563 | 266.9448 | 440.9833 | 352.0017
7.5306 | 139.1561 | -3.5632 | 69.5781 | 113.4668 | 90.2741 | 7.6261 | 270.8253 | -2.1967 | 135.4127 | 222.7621 | 177.6246 | 7.5413 | 533.8626 | -2.3573 | 266.9313 | 440.9309 | 351.9538
7.5343 | 139.1908 | -3.5641 | 69.5954 | 113.5692 | 90.3708 | 7.6298 | 270.9405 | -2.1982 | 135.4702 | 222.7769 | 177.6202 | 7.5449 | 533.8795 | -2.3582 | 266.9398 | 440.8135 | 351.8336
7.5379 | 139.1824 | -3.5651 | 69.5912 | 113.6412 | 90.4441 | 7.6337 | 270.2668 | -2.1991 | 135.1334 | 222.2712 | 177.2268 | 7.5484 | 533.811 | -2.3587 | 266.9055 | 440.7634 | 351.7949
7.5416 | 139.0878 | -3.5656 | 69.5439 | 113.516 | 90.3347 | 7.6374 | 270.3418 | -2.1991 | 135.1709 | 222.7277 | 177.6708 | 7.5518 | 533.5208 | -2.3597 | 266.7604 | 440.6294 | 351.7093
7.5454 | 138.8184 | -3.5675 | 69.4092 | 113.2066 | 90.0702 | 7.6413 | 270.8095 | -2.1996 | 135.4048 | 222.9157 | 177.7807 | 7.5553 | 533.5817 | -2.3607 | 266.7909 | 440.726 | 351.7957
7.5492 | 138.7669 | -3.568 | 69.3835 | 113.3699 | 90.2421 | 7.645 | 270.7079 | -2.2001 | 135.3539 | 222.9199 | 177.8019 | 7.5588 | 533.6427 | -2.3617 | 266.8213 | 440.6806 | 351.7402
7.5529 | 138.8892 | -3.568 | 69.4446 | 113.4461 | 90.2979 | 7.648 | 270.6074 | -2.2011 | 135.3037 | 222.7838 | 177.6826 | 7.5617 | 533.7978 | -2.3622 | 266.8989 | 440.9703 | 352.004
7.5567 | 139.054 | -3.5685 | 69.527 | 113.7365 | 90.5609 | 7.6517 | 270.8577 | -2.2011 | 135.4289 | 223.061 | 177.918 | 7.5652 | 533.5485 | -2.3636 | 266.7742 | 440.4459 | 351.5211
7.5599 | 139.0452 | -3.5704 | 69.5226 | 113.3874 | 90.2132 | 7.6554 | 270.6672 | -2.202 | 135.3336 | 222.9619 | 177.8507 | 7.5688 | 533.5673 | -2.3641 | 266.7836 | 440.7723 | 351.8445
7.5636 | 138.9075 | -3.5709 | 69.4537 | 113.5797 | 90.4284 | 7.6591 | 270.6508 | -2.2035 | 135.3254 | 222.7529 | 177.6444 | 7.5724 | 533.4517 | -2.3651 | 266.7259 | 440.7967 | 351.8881
7.5675 | 139.072 | -3.5714 | 69.536 | 113.627 | 90.4483 | 7.6629 | 270.8995 | -2.204 | 135.4497 | 222.9573 | 177.8074 | 7.5759 | 533.2935 | -2.3661 | 266.6467 | 440.6297 | 351.7475
7.5715 | 138.846 | -3.5729 | 69.423 | 113.2462 | 90.1052 | 7.6666 | 270.4447 | -2.2055 | 135.2224 | 222.5342 | 177.4601 | 7.5795 | 533.2219 | -2.367 | 266.611 | 440.4921 | 351.6218
7.5753 | 138.7075 | -3.5738 | 69.3538 | 113.1741 | 90.0562 | 7.6704 | 270.3428 | -2.2059 | 135.1714 | 222.7663 | 177.7091 | 7.583 | 533.0166 | -2.3685 | 266.5083 | 440.1197 | 351.2836
7.5791 | 138.7864 | -3.5738 | 69.3932 | 113.3256 | 90.1945 | 7.6742 | 270.3272 | -2.2069 | 135.1636 | 222.3557 | 177.3011 | 7.5867 | 533.0373 | -2.3685 | 266.5186 | 440.439 | 351.5995
7.5831 | 139.0377 | -3.5738 | 69.5189 | 113.6402 | 90.4673 | 7.678 | 270.3568 | -2.2074 | 135.1784 | 222.5595 | 177.5 | 7.5904 | 532.8308 | -2.37 | 266.4154 | 440.28 | 351.4749
7.5869 | 138.9869 | -3.5738 | 69.4934 | 113.6838 | 90.5193 | 7.6811 | 270.4764 | -2.2079 | 135.2382 | 222.6104 | 177.531 | 7.5933 | 532.6757 | -2.3709 | 266.3379 | 439.9566 | 351.1773
7.5898 | 138.8076 | -3.5743 | 69.4038 | 113.7262 | 90.5916 | 7.6849 | 270.5047 | -2.2089 | 135.2523 | 222.3937 | 177.3096 | 7.597 | 532.5621 | -2.3714 | 266.281 | 440.0139 | 351.2535
7.5937 | 138.8844 | -3.5758 | 69.4422 | 113.5189 | 90.3715 | 7.6888 | 270.7968 | -2.2093 | 135.3984 | 222.8428 | 177.71 | 7.6007 | 532.4875 | -2.3729 | 266.2437 | 439.8428 | 351.0949
7.5974 | 139.0493 | -3.5762 | 69.5246 | 113.6254 | 90.4505 | 7.6928 | 270.9136 | -2.2098 | 135.4568 | 223.1563 | 178.004 | 7.6045 | 532.4611 | -2.3734 | 266.2305 | 440.0817 | 351.3382
7.6013 | 138.6069 | -3.5782 | 69.3035 | 113.2885 | 90.1874 | 7.6966 | 270.8555 | -2.2103 | 135.4277 | 223.2173 | 178.0747 | 7.6084 | 532.4322 | -2.3744 | 266.2161 | 440.9894 | 352.2507
7.6049 | 138.6856 | -3.5787 | 69.3428 | 113.3369 | 90.2227 | 7.7004 | 271.0164 | -2.2108 | 135.5082 | 223.3069 | 178.1375 | 7.6122 | 532.2276 | -2.3753 | 266.1138 | 440.0343 | 351.3297
7.6086 | 138.851 | -3.5787 | 69.4255 | 113.7126 | 90.5708 | 7.7043 | 270.779 | -2.2127 | 135.3895 | 222.7805 | 177.6506 | 7.6161 | 532.2446 | -2.3758 | 266.1223 | 440.0488 | 351.3414
7.6124 | 138.8416 | -3.5801 | 69.4208 | 113.5242 | 90.3839 | 7.7083 | 270.59 | -2.2127 | 135.295 | 222.822 | 177.7236 | 7.6201 | 532.212 | -2.3773 | 266.106 | 439.9298 | 351.2278
7.6162 | 138.7458 | -3.5816 | 69.3729 | 113.4285 | 90.3042 | 7.7114 | 270.4467 | -2.2132 | 135.2233 | 222.8064 | 177.7319 | 7.624 | 532.0532 | -2.3778 | 266.0266 | 439.8685 | 351.1929
7.6199 | 138.6514 | -3.5821 | 69.3257 | 113.2894 | 90.1808 | 7.7153 | 270.1679 | -2.2142 | 135.084 | 222.4072 | 177.3792 | 7.6272 | 531.9403 | -2.3788 | 265.9702 | 439.5871 | 350.9304
7.6229 | 138.6442 | -3.583 | 69.3221 | 114.2219 | 91.1145 | 7.7191 | 270.2413 | -2.2147 | 135.1206 | 222.4879 | 177.4477 | 7.6311 | 531.9987 | -2.3797 | 265.9994 | 439.6125 | 350.946
7.6265 | 138.8092 | -3.5835 | 69.4046 | 113.5915 | 90.4566 | 7.7229 | 270.1832 | -2.2152 | 135.0916 | 222.7029 | 177.6724 | 7.635 | 532.0596 | -2.3802 | 266.0298 | 439.922 | 351.2454
7.6302 | 138.8006 | -3.5845 | 69.4003 | 113.3163 | 90.1829 | 7.7267 | 270.3441 | -2.2157 | 135.1721 | 222.8425 | 177.7851 | 7.6389 | 532.165 | -2.3807 | 266.0825 | 439.9018 | 351.2076
7.6338 | 138.9218 | -3.5855 | 69.4609 | 113.4251 | 90.2715 | 7.7304 | 270.3301 | -2.2161 | 135.1651 | 222.8636 | 177.8085 | 7.6429 | 532.1349 | -2.3817 | 266.0674 | 439.7289 | 351.0397
7.6375 | 138.7398 | -3.5869 | 69.3699 | 113.1783 | 90.055 | 7.7341 | 270.4464 | -2.2171 | 135.2232 | 222.7598 | 177.6854 | 7.6469 | 531.973 | -2.3827 | 265.9865 | 439.6911 | 351.0289
7.6412 | 138.646 | -3.5869 | 69.323 | 113.3814 | 90.2738 | 7.7378 | 270.739 | -2.2176 | 135.3695 | 223.0102 | 177.887 | 7.6507 | 531.8564 | -2.3836 | 265.9282 | 439.7439 | 351.1012
7.645 | 138.5064 | -3.5888 | 69.2532 | 113.158 | 90.0735 | 7.7414 | 270.3738 | -2.2186 | 135.1869 | 222.7308 | 177.6685 | 7.6546 | 532.0904 | -2.3846 | 266.0452 | 439.9781 | 351.2964
7.6486 | 138.4117 | -3.5898 | 69.2058 | 113.0227 | 89.9541 | 7.7443 | 270.1862 | -2.2195 | 135.0931 | 222.5761 | 177.5451 | 7.6584 | 532.0151 | -2.3861 | 266.0076 | 439.6637 | 350.9945
7.6523 | 138.4031 | -3.5908 | 69.2015 | 112.9556 | 89.8884 | 7.7478 | 270.0416 | -2.22 | 135.0208 | 222.4079 | 177.401 | 7.6614 | 531.9524 | -2.3861 | 265.9762 | 440.0733 | 351.4146
7.6552 | 138.3967 | -3.5913 | 69.1983 | 113.1495 | 90.0833 | 7.7513 | 269.7644 | -2.221 | 134.8822 | 222.4234 | 177.4627 | 7.6651 | 531.9217 | -2.3875 | 265.9608 | 439.5682 | 350.9146
7.6589 | 138.3881 | -3.5922 | 69.1941 | 112.8813 | 89.8166 | 7.7547 | 269.6651 | -2.221 | 134.8326 | 222.4598 | 177.5156 | 7.6688 | 532.1155 | -2.388 | 266.0577 | 439.9992 | 351.3133
7.6626 | 138.4227 | -3.5932 | 69.2114 | 113.1088 | 90.0383 | 7.758 | 269.7839 | -2.2215 | 134.892 | 222.7213 | 177.7573 | 7.6725 | 532.0415 | -2.3895 | 266.0208 | 439.6084 | 350.9348
7.6664 | 138.5435 | -3.5942 | 69.2717 | 113.1363 | 90.0457 | 7.7613 | 269.9015 | -2.2225 | 134.9507 | 222.5712 | 177.5876 | 7.6761 | 531.5335 | -2.39 | 265.7668 | 439.3885 | 350.7996
7.6701 | 138.6212 | -3.5952 | 69.3106 | 113.2623 | 90.1588 | 7.7647 | 269.7998 | -2.2234 | 134.8999 | 222.4515 | 177.4849 | 7.6797 | 531.3743 | -2.391 | 265.6871 | 439.64 | 351.0777
7.6737 | 138.4845 | -3.5952 | 69.2422 | 113.239 | 90.1582 | 7.768 | 269.9198 | -2.2234 | 134.9599 | 222.6425 | 177.6559 | 7.6832 | 531.5693 | -2.3915 | 265.7846 | 439.6826 | 351.0877
7.6774 | 138.3458 | -3.5966 | 69.1729 | 113.0938 | 90.0362 | 7.7706 | 269.8208 | -2.2244 | 134.9104 | 222.5032 | 177.5331 | 7.6867 | 531.4985 | -2.3924 | 265.7492 | 439.4454 | 350.8623
7.6812 | 138.2938 | -3.5976 | 69.1469 | 112.85 | 89.801 | 7.7739 | 269.8958 | -2.2249 | 134.9479 | 222.5848 | 177.6021 | 7.6903 | 531.2075 | -2.3934 | 265.6038 | 439.3191 | 350.7845
7.684 | 138.2876 | -3.5981 | 69.1438 | 112.911 | 89.8631 | 7.7772 | 269.9712 | -2.2254 | 134.9856 | 222.6485 | 177.6533 | 7.6931 | 531.2314 | -2.3939 | 265.6157 | 439.1971 | 350.6585
7.6877 | 138.1927 | -3.599 | 69.0964 | 112.7177 | 89.6856 | 7.7805 | 270.1325 | -2.2263 | 135.0662 | 222.6833 | 177.6612 | 7.6966 | 531.2483 | -2.3949 | 265.6242 | 439.3537 | 350.8123
7.6913 | 137.8822 | -3.6 | 68.9411 | 112.3846 | 89.4042 | 7.7838 | 270.2062 | -2.2273 | 135.1031 | 222.6833 | 177.649 | 7.6999 | 531.2227 | -2.3959 | 265.6113 | 439.285 | 350.7479
7.695 | 138.0037 | -3.6005 | 69.0019 | 112.6734 | 89.6728 | 7.7872 | 269.9295 | -2.2283 | 134.9647 | 222.4711 | 177.4829 | 7.7033 | 531.1525 | -2.3968 | 265.5762 | 439.2561 | 350.7307
7.6987 | 138.0383 | -3.6015 | 69.0192 | 112.7499 | 89.7435 | 7.7905 | 269.6981 | -2.2288 | 134.849 | 222.3745 | 177.4248 | 7.7068 | 531.0823 | -2.3978 | 265.5412 | 439.3061 | 350.7924
7.7024 | 138.0735 | -3.6019 | 69.0367 | 112.8805 | 89.8683 | 7.7939 | 269.5101 | -2.2293 | 134.7551 | 222.2006 | 177.2822 | 7.7102 | 530.9244 | -2.3988 | 265.4622 | 439.3163 | 350.8289
7.706 | 137.9794 | -3.6024 | 68.9897 | 112.9345 | 89.938 | 7.7973 | 269.3647 | -2.2302 | 134.6824 | 222.1081 | 177.2139 | 7.7135 | 531.0304 | -2.3998 | 265.5152 | 439.4505 | 350.9454
7.7097 | 138.1009 | -3.6029 | 69.0504 | 113.0884 | 90.0716 | 7.8001 | 269.3101 | -2.2307 | 134.6551 | 221.9768 | 177.0918 | 7.7169 | 530.9163 | -2.4007 | 265.4582 | 438.9916 | 350.5055
7.7126 | 138.3102 | -3.6034 | 69.1551 | 113.2391 | 90.1874 | 7.8036 | 269.3856 | -2.2307 | 134.6928 | 222.0756 | 177.178 | 7.7196 | 530.7653 | -2.4012 | 265.3826 | 439.0392 | 350.5783
7.7165 | 138.3446 | -3.6044 | 69.1723 | 112.8655 | 89.808 | 7.8071 | 269.4599 | -2.2312 | 134.73 | 222.1868 | 177.2768 | 7.7231 | 530.9602 | -2.4017 | 265.4801 | 440.2987 | 351.8053
7.7202 | 138.3803 | -3.6044 | 69.1902 | 113.0833 | 90.0199 | 7.8107 | 269.5326 | -2.2322 | 134.7663 | 222.3173 | 177.3952 | 7.7267 | 531.1081 | -2.4027 | 265.5541 | 439.4368 | 350.9188
7.7238 | 138.2857 | -3.6053 | 69.1428 | 112.9161 | 89.8685 | 7.8143 | 269.5616 | -2.2331 | 134.7808 | 222.3629 | 177.436 | 7.7303 | 530.9928 | -2.4037 | 265.4964 | 439.1653 | 350.6665
7.7274 | 138.2773 | -3.6063 | 69.1386 | 113.2161 | 90.1699 | 7.8178 | 269.4596 | -2.2341 | 134.7298 | 222.0381 | 177.1282 | 7.7339 | 530.8337 | -2.4046 | 265.4168 | 439.1689 | 350.6966
7.7311 | 138.2687 | -3.6073 | 69.1343 | 113.088 | 90.0432 | 7.8181 | 268.3211 | -2.2341 | 134.1605 | 221.6158 | 176.8957 | 7.7376 | 530.4114 | -2.4056 | 265.2057 | 438.7519 | 350.35
7.7313 | 137.4486 | -3.6073 | 68.7243 | 112.6539 | 89.7458 | 7.8278 | 269.9052 | -2.2346 | 134.9526 | 222.697 | 177.7128 | 7.7411 | 530.4771 | -2.4056 | 265.2386 | 439.2048 | 350.7919
7.7415 | 138.3318 | -3.6092 | 69.1659 | 113.0718 | 90.0165 | 7.8379 | 270.0394 | -2.237 | 135.0197 | 222.5814 | 177.5749 | 7.7446 | 530.5818 | -2.4066 | 265.2909 | 439.1033 | 350.673
7.7526 | 138.6091 | -3.6111 | 69.3046 | 113.3888 | 90.2873 | 7.8489 | 269.3394 | -2.2395 | 134.6697 | 222.2178 | 177.3279 | 7.7475 | 530.4734 | -2.4071 | 265.2367 | 439.2722 | 350.8599
7.7631 | 138.3689 | -3.6141 | 69.1845 | 113.1861 | 90.1247 | 7.8601 | 268.9013 | -2.2419 | 134.4507 | 221.8902 | 177.0733 | 7.7511 | 530.4021 | -2.4081 | 265.201 | 439.1826 | 350.7823
7.7747 | 137.9109 | -3.617 | 68.9555 | 112.6786 | 89.6935 | 7.8712 | 268.9037 | -2.2433 | 134.4518 | 222.0856 | 177.2683 | 7.7549 | 530.6827 | -2.4085 | 265.3414 | 439.357 | 350.9099
7.7855 | 137.6277 | -3.6194 | 68.8139 | 112.6394 | 89.7014 | 7.8833 | 269.1645 | -2.2448 | 134.5823 | 222.1452 | 177.2845 | 7.7583 | 530.6589 | -2.409 | 265.3294 | 439.5392 | 351.096
7.7971 | 137.2551 | -3.6233 | 68.6275 | 112.1657 | 89.2898 | 7.8956 | 268.7228 | -2.2472 | 134.3614 | 221.7378 | 176.9506 | 7.759 | 530.6545 | -2.409 | 265.3273 | 439.604 | 351.1616
7.8087 | 137.0986 | -3.6267 | 68.5493 | 111.9759 | 89.1262 | 7.9068 | 268.7233 | -2.2492 | 134.3616 | 221.6003 | 176.8131 | 7.7593 | 529.1179 | -2.409 | 264.5589 | 438.8977 | 350.7114
7.8192 | 136.6881 | -3.6281 | 68.344 | 111.8749 | 89.0936 | 7.9191 | 268.5427 | -2.2521 | 134.2713 | 221.3595 | 176.6024 | 7.7692 | 530.7541 | -2.4115 | 265.3771 | 439.5352 | 351.0762
7.8304 | 136.8353 | -3.6305 | 68.4176 | 111.6509 | 88.845 | 7.9307 | 268.8488 | -2.2535 | 134.4244 | 221.9988 | 177.1906 | 7.7794 | 530.9408 | -2.4139 | 265.4704 | 439.3969 | 350.9068
7.8415 | 137.2434 | -3.631 | 68.6217 | 112.3461 | 89.4722 | 7.9413 | 268.2834 | -2.2555 | 134.1417 | 221.4483 | 176.7345 | 7.7904 | 530.9031 | -2.4164 | 265.4516 | 439.6155 | 351.1316
7.8519 | 136.6575 | -3.6354 | 68.3287 | 111.6708 | 88.8945 | 7.9521 | 268.5476 | -2.2574 | 134.2738 | 221.5448 | 176.7868 | 7.801 | 530.4717 | -2.4193 | 265.2359 | 439.0402 | 350.6283
7.8628 | 136.5468 | -3.6378 | 68.2734 | 111.9918 | 89.234 | 7.9627 | 268.6811 | -2.2594 | 134.3405 | 221.9838 | 177.2036 | 7.8129 | 530.5161 | -2.4217 | 265.2581 | 439.2348 | 350.8154
7.8739 | 136.7808 | -3.6397 | 68.3904 | 111.8111 | 89.0143 | 7.9729 | 269.3399 | -2.2613 | 134.6699 | 222.2985 | 177.4085 | 7.8252 | 530.0322 | -2.4242 | 265.0161 | 438.8412 | 350.5025
7.8844 | 136.974 | -3.6407 | 68.487 | 112.0959 | 89.2669 | 7.9836 | 269.0775 | -2.2642 | 134.5387 | 221.9858 | 177.1395 | 7.8365 | 530.0397 | -2.4261 | 265.0198 | 439.1673 | 350.8273
7.8956 | 136.8202 | -3.6427 | 68.4101 | 111.8683 | 89.0649 | 7.9943 | 269.2553 | -2.2657 | 134.6277 | 222.2389 | 177.363 | 7.8487 | 529.6417 | -2.4291 | 264.8209 | 439.0847 | 350.8111
7.9067 | 136.7524 | -3.6451 | 68.3762 | 111.9927 | 89.2007 | 8.0044 | 269.3903 | -2.2676 | 134.6952 | 222.2517 | 177.3533 | 7.8609 | 529.1976 | -2.4325 | 264.5988 | 438.2902 | 350.0906
7.9172 | 136.8595 | -3.646 | 68.4297 | 112.2264 | 89.4165 | 8.0151 | 269.1292 | -2.2701 | 134.5646 | 222.1406 | 177.2857 | 7.8722 | 528.3732 | -2.4344 | 264.1866 | 438.0263 | 349.9641
7.9284 | 137.524 | -3.6475 | 68.762 | 112.6709 | 89.7503 | 8.0259 | 268.6921 | -2.273 | 134.346 | 221.8424 | 177.0604 | 7.8834 | 527.5854 | -2.4378 | 263.7927 | 437.6429 | 349.712
7.9395 | 137.3704 | -3.6494 | 68.6852 | 112.6444 | 89.7494 | 8.0364 | 268.4333 | -2.2749 | 134.2167 | 221.7534 | 177.0145 | 7.8941 | 527.3336 | -2.4398 | 263.6668 | 437.5843 | 349.6954
7.9501 | 137.5195 | -3.6509 | 68.7598 | 112.6982 | 89.7783 | 8.0476 | 268.6942 | -2.2773 | 134.3471 | 221.8112 | 177.0288 | 7.9038 | 528.0978 | -2.4413 | 264.0489 | 438.3397 | 350.3234
7.9616 | 136.9332 | -3.6543 | 68.4666 | 112.2266 | 89.4044 | 8.0589 | 268.5645 | -2.2788 | 134.2823 | 221.9306 | 177.1698 | 7.9142 | 528.3267 | -2.4437 | 264.1634 | 438.4515 | 350.3971
7.9726 | 137.1671 | -3.6562 | 68.5835 | 112.5198 | 89.6586 | 8.0695 | 268.2168 | -2.2812 | 134.1084 | 221.6131 | 176.9103 | 7.9249 | 528.6388 | -2.4466 | 264.3194 | 438.371 | 350.2646
7.9841 | 137.2284 | -3.6577 | 68.6142 | 112.5937 | 89.7223 | 8.0816 | 267.7344 | -2.2832 | 133.8672 | 221.1842 | 176.5618 | 7.9353 | 528.1682 | -2.4491 | 264.0841 | 438.0971 | 350.0691
7.9959 | 137.2013 | -3.6606 | 68.6007 | 112.4216 | 89.5548 | 8.0931 | 267.6889 | -2.2856 | 133.8445 | 220.9919 | 176.377 | 7.9463 | 528.002 | -2.451 | 264.001 | 438.2463 | 350.246
8.0064 | 136.8765 | -3.663 | 68.4382 | 112.2806 | 89.4679 | 8.1054 | 267.51 | -2.288 | 133.755 | 220.9688 | 176.3838 | 7.9566 | 527.6166 | -2.454 | 263.8083 | 437.6511 | 349.715
8.018 | 136.7645 | -3.6654 | 68.3822 | 112.228 | 89.4339 | 8.1173 | 267.2041 | -2.2895 | 133.6021 | 220.726 | 176.192 | 7.9679 | 527.1406 | -2.4564 | 263.5703 | 437.4935 | 349.6367
8.0292 | 137.0407 | -3.6674 | 68.5204 | 112.3714 | 89.5313 | 8.1283 | 267.4211 | -2.2924 | 133.7105 | 220.709 | 176.1388 | 7.9791 | 527.4567 | -2.4579 | 263.7284 | 437.8398 | 349.9303
8.04 | 136.8014 | -3.6698 | 68.4007 | 112.0121 | 89.2119 | 8.1399 | 267.1599 | -2.2939 | 133.5799 | 220.9386 | 176.412 | 7.9895 | 527.3794 | -2.4603 | 263.6897 | 437.8325 | 349.9359
8.0512 | 136.6043 | -3.6722 | 68.3022 | 111.952 | 89.1846 | 8.1512 | 267.2035 | -2.2958 | 133.6017 | 221.0127 | 176.4788 | 8.0009 | 527.3377 | -2.4632 | 263.6688 | 437.6741 | 349.7845
8.0623 | 136.2791 | -3.6742 | 68.1396 | 111.7267 | 89.0135 | 8.1613 | 266.7285 | -2.2977 | 133.3643 | 220.5865 | 176.1318 | 8.0126 | 527.2546 | -2.4652 | 263.6273 | 437.9239 | 350.0481
8.0725 | 136.2566 | -3.6761 | 68.1283 | 111.8477 | 89.1383 | 8.1719 | 267.0347 | -2.3002 | 133.5173 | 220.662 | 176.1562 | 8.0241 | 527.1292 | -2.4672 | 263.5646 | 437.6634 | 349.8086
8.0834 | 136.2326 | -3.678 | 68.1163 | 111.869 | 89.1636 | 8.1824 | 266.7774 | -2.3016 | 133.3887 | 220.5336 | 176.0707 | 8.0364 | 526.6886 | -2.4701 | 263.3443 | 437.1376 | 349.3562
8.0944 | 136.1645 | -3.6809 | 68.0823 | 111.7224 | 89.0283 | 8.1922 | 266.6955 | -2.3036 | 133.3478 | 220.567 | 176.1177 | 8.0485 | 526.074 | -2.473 | 263.037 | 436.8538 | 349.1748
8.1049 | 136.2272 | -3.6829 | 68.1136 | 111.6041 | 88.8995 | 8.2028 | 266.8286 | -2.3055 | 133.4143 | 220.6798 | 176.2084 | 8.0598 | 526.0834 | -2.4745 | 263.0417 | 436.9987 | 349.3181
8.1158 | 136.2467 | -3.6843 | 68.1234 | 111.9281 | 89.2203 | 8.2138 | 267.3101 | -2.307 | 133.6551 | 221.0498 | 176.4981 | 8.0717 | 526.0823 | -2.4774 | 263.0412 | 436.7986 | 349.1182
8.127 | 136.2221 | -3.6863 | 68.1111 | 111.7311 | 89.0274 | 8.2242 | 266.7026 | -2.3094 | 133.3513 | 220.5044 | 176.054 | 8.083 | 525.9607 | -2.4789 | 262.9804 | 437.227 | 349.5669
8.1375 | 136.3283 | -3.6877 | 68.1641 | 112.1154 | 89.394 | 8.2352 | 266.7472 | -2.3114 | 133.3736 | 220.815 | 176.3572 | 8.0929 | 526.0182 | -2.4813 | 263.0091 | 437.1972 | 349.5275
8.149 | 136.3448 | -3.6906 | 68.1724 | 111.7281 | 89.004 | 8.2462 | 265.7028 | -2.3138 | 132.8514 | 219.7752 | 175.4914 | 8.1033 | 525.8973 | -2.4838 | 262.9487 | 437.0991 | 349.4496
8.1604 | 136.0618 | -3.6931 | 68.0309 | 111.754 | 89.077 | 8.2564 | 266.143 | -2.3152 | 133.0715 | 220.2945 | 175.9374 | 8.1137 | 525.6455 | -2.4862 | 262.8228 | 436.9996 | 349.392
8.1711 | 135.7802 | -3.6955 | 67.8901 | 111.4286 | 88.7985 | 8.2677 | 265.6658 | -2.3167 | 132.8329 | 220.0791 | 175.8015 | 8.1232 | 525.4018 | -2.4881 | 262.7009 | 436.768 | 349.2011
8.1827 | 136.1844 | -3.6969 | 68.0922 | 111.9919 | 89.2945 | 8.2787 | 265.8422 | -2.3182 | 132.9211 | 220.1486 | 175.8415 | 8.1339 | 525.0616 | -2.4906 | 262.5308 | 436.8663 | 349.356
8.1934 | 136.1614 | -3.6984 | 68.0807 | 111.8626 | 89.1691 | 8.2908 | 265.7118 | -2.3191 | 132.8559 | 220.3036 | 176.0183 | 8.1448 | 525.0274 | -2.4925 | 262.5137 | 436.7365 | 349.232
8.2047 | 136.4803 | -3.6999 | 68.2401 | 112.1843 | 89.4376 | 8.3029 | 265.9702 | -2.3211 | 132.9851 | 220.156 | 175.8277 | 8.1558 | 525.0338 | -2.495 | 262.5169 | 436.5991 | 349.0935
8.216 | 136.2839 | -3.7018 | 68.142 | 112.0184 | 89.3044 | 8.3141 | 265.2725 | -2.324 | 132.6363 | 219.4427 | 175.2306 | 8.1677 | 525.2532 | -2.4974 | 262.6266 | 436.7432 | 349.201
8.2262 | 135.96 | -3.7047 | 67.98 | 111.8399 | 89.1799 | 8.3262 | 264.7037 | -2.3264 | 132.3518 | 218.9316 | 174.8143 | 8.1795 | 525.2085 | -2.5004 | 262.6042 | 436.6463 | 349.1115
8.2373 | 136.1506 | -3.7062 | 68.0753 | 111.9464 | 89.2547 | 8.3382 | 264.8778 | -2.3274 | 132.4389 | 219.5128 | 175.3665 | 8.1904 | 524.9592 | -2.5018 | 262.4796 | 436.7319 | 349.2387
8.2481 | 136.2559 | -3.7076 | 68.128 | 112.1353 | 89.426 | 8.3488 | 265.3608 | -2.3284 | 132.6804 | 220.0345 | 175.8077 | 8.2022 | 525.2221 | -2.5043 | 262.6111 | 436.9407 | 349.4037
8.2582 | 136.5769 | -3.7091 | 68.2885 | 112.472 | 89.7092 | 8.3596 | 264.7966 | -2.3308 | 132.3983 | 219.6138 | 175.481 | 8.214 | 525.049 | -2.5067 | 262.5245 | 436.7386 | 349.2304
8.269 | 136.6804 | -3.712 | 68.3402 | 112.3463 | 89.5662 | 8.37 | 264.0178 | -2.3327 | 132.0089 | 218.9387 | 174.9357 | 8.2253 | 525.3615 | -2.5087 | 262.6808 | 437.0261 | 349.4659
8.2797 | 136.1428 | -3.7139 | 68.0714 | 111.8968 | 89.2063 | 8.3797 | 263.5472 | -2.3342 | 131.7736 | 218.7546 | 174.8301 | 8.2373 | 524.6642 | -2.5111 | 262.3321 | 436.6198 | 349.1758
8.2893 | 136.2077 | -3.7154 | 68.1038 | 112.1234 | 89.4221 | 8.3899 | 263.1628 | -2.3352 | 131.5814 | 218.6585 | 174.7981 | 8.2486 | 524.4507 | -2.5135 | 262.2253 | 436.4975 | 349.089
8.3004 | 135.9674 | -3.7188 | 67.9837 | 111.6938 | 89.0326 | 8.4006 | 263.5151 | -2.3361 | 131.7575 | 219.0028 | 175.0837 | 8.2608 | 523.7095 | -2.516 | 261.8547 | 436.1332 | 348.8483
8.3113 | 135.7721 | -3.7207 | 67.886 | 111.7294 | 89.1008 | 8.4107 | 263.6944 | -2.3376 | 131.8472 | 218.9297 | 174.9807 | 8.2723 | 522.9697 | -2.5189 | 261.4849 | 435.1528 | 347.9912
8.3216 | 135.9628 | -3.7231 | 67.9814 | 111.8942 | 89.2337 | 8.4219 | 264.3897 | -2.3395 | 132.1949 | 219.4377 | 175.3727 | 8.2827 | 522.5008 | -2.5214 | 261.2504 | 434.9348 | 347.8513
8.333 | 135.0792 | -3.727 | 67.5396 | 111.326 | 88.8128 | 8.4333 | 264.954 | -2.3415 | 132.477 | 219.7501 | 175.5911 | 8.2936 | 522.8618 | -2.5228 | 261.4309 | 435.5225 | 348.3788
8.3447 | 134.8397 | -3.7289 | 67.4199 | 111.1656 | 88.6923 | 8.4441 | 264.5217 | -2.3434 | 132.2609 | 219.5263 | 175.4393 | 8.304 | 522.8284 | -2.5253 | 261.4142 | 435.3722 | 348.2341
8.3554 | 135.0303 | -3.7309 | 67.5151 | 111.3771 | 88.8721 | 8.4557 | 263.4816 | -2.3444 | 131.7408 | 219.2664 | 175.3528 | 8.3133 | 522.7632 | -2.5267 | 261.3816 | 435.5488 | 348.4216
8.3666 | 135.2637 | -3.7318 | 67.6319 | 111.627 | 89.0831 | 8.4673 | 264.0888 | -2.3463 | 132.0444 | 219.6333 | 175.6185 | 8.3238 | 522.338 | -2.5292 | 261.169 | 434.9586 | 347.9022
8.3777 | 135.2383 | -3.7347 | 67.6191 | 111.4628 | 88.923 | 8.4782 | 264.3507 | -2.3483 | 132.1753 | 219.3055 | 175.2471 | 8.3342 | 522.0024 | -2.5311 | 261.0012 | 435.0321 | 348.0317
8.388 | 134.7866 | -3.7377 | 67.3933 | 111.0364 | 88.5719 | 8.4902 | 264.0893 | -2.3497 | 132.0447 | 219.2591 | 175.2442 | 8.344 | 522.2798 | -2.5331 | 261.1399 | 434.9851 | 347.9385
8.399 | 135.1065 | -3.7381 | 67.5532 | 111.5214 | 89.0036 | 8.5019 | 264.3942 | -2.3507 | 132.1971 | 219.4627 | 175.397 | 8.3547 | 522.2936 | -2.5345 | 261.1468 | 435.3622 | 348.3133
8.4093 | 134.5694 | -3.7411 | 67.2847 | 110.9183 | 88.49 | 8.5128 | 264.745 | -2.3517 | 132.3725 | 219.7983 | 175.6741 | 8.3655 | 522.6033 | -2.5375 | 261.3017 | 435.1705 | 348.07
8.4205 | 134.7166 | -3.7425 | 67.3583 | 111.2331 | 88.7803 | 8.5244 | 265.2223 | -2.3531 | 132.6111 | 220.2771 | 176.0734 | 8.3757 | 522.5301 | -2.5394 | 261.265 | 435.2442 | 348.1559
8.4316 | 135.1632 | -3.744 | 67.5816 | 111.7207 | 89.1935 | 8.5359 | 264.4821 | -2.356 | 132.241 | 219.4675 | 175.3871 | 8.3867 | 522.4065 | -2.5419 | 261.2033 | 435.0888 | 348.0211
8.4421 | 134.7114 | -3.7469 | 67.3557 | 110.9412 | 88.4893 | 8.5463 | 264.2275 | -2.357 | 132.1138 | 219.6003 | 175.5624 | 8.3977 | 521.8499 | -2.5438 | 260.9249 | 435.0298 | 348.0548
8.4528 | 134.9456 | -3.7478 | 67.4728 | 111.3925 | 88.9015 | 8.5575 | 262.5799 | -2.3594 | 131.29 | 218.4689 | 174.7056 | 8.4083 | 521.9892 | -2.5463 | 260.9946 | 434.9748 | 347.9766
8.4636 | 134.4081 | -3.7507 | 67.204 | 110.7752 | 88.3738 | 8.5675 | 262.5847 | -2.3614 | 131.2923 | 218.4586 | 174.6945 | 8.42 | 521.47 | -2.5487 | 260.735 | 434.7547 | 347.843
8.4738 | 134.9008 | -3.7507 | 67.4504 | 111.2845 | 88.801 | 8.5776 | 263.2427 | -2.3619 | 131.6213 | 218.9487 | 175.0749 | 8.4311 | 521.1739 | -2.5507 | 260.587 | 434.6929 | 347.8306
8.485 | 135.0045 | -3.7527 | 67.5022 | 111.6557 | 89.1549 | 8.5874 | 262.9868 | -2.3643 | 131.4934 | 218.8691 | 175.038 | 8.4432 | 521.002 | -2.5526 | 260.501 | 434.3703 | 347.5366
8.496 | 135.2379 | -3.7537 | 67.6189 | 111.9125 | 89.3729 | 8.5966 | 263.4731 | -2.3653 | 131.7366 | 219.0584 | 175.1462 | 8.4557 | 521.0891 | -2.5546 | 260.5445 | 434.7521 | 347.9039
8.5064 | 135.4718 | -3.7551 | 67.7359 | 111.9147 | 89.3361 | 8.6069 | 263.4767 | -2.3672 | 131.7383 | 219.2415 | 175.3287 | 8.4668 | 520.7037 | -2.557 | 260.3519 | 434.1188 | 347.3349
8.5173 | 135.576 | -3.757 | 67.788 | 111.8501 | 89.2541 | 8.6173 | 263.35 | -2.3692 | 131.675 | 219.0935 | 175.2018 | 8.4782 | 520.8404 | -2.559 | 260.4202 | 434.4705 | 347.6637
8.5286 | 135.4231 | -3.759 | 67.7115 | 111.8149 | 89.2444 | 8.627 | 263.9186 | -2.3711 | 131.9593 | 219.4571 | 175.4706 | 8.4894 | 521.1092 | -2.5609 | 260.5546 | 434.5142 | 347.6626
8.5389 | 135.4851 | -3.7614 | 67.7426 | 111.3943 | 88.8135 | 8.6376 | 264.0958 | -2.3726 | 132.0479 | 219.5819 | 175.5659 | 8.4996 | 520.6451 | -2.5629 | 260.3226 | 434.3474 | 347.5732
8.5504 | 135.0318 | -3.7643 | 67.5159 | 111.2342 | 88.7289 | 8.6484 | 264.4439 | -2.3745 | 132.2219 | 219.9333 | 175.8593 | 8.5101 | 520.3916 | -2.5658 | 260.1958 | 433.8461 | 347.1142
8.5622 | 134.878 | -3.7663 | 67.439 | 111.2636 | 88.7839 | 8.6585 | 264.1016 | -2.3764 | 132.0508 | 219.7524 | 175.7355 | 8.5204 | 519.9736 | -2.5673 | 259.9868 | 433.9803 | 347.3181
8.5729 | 134.3844 | -3.7687 | 67.1922 | 110.8091 | 88.4117 | 8.6698 | 264.2724 | -2.3794 | 132.1362 | 219.6533 | 175.6079 | 8.5299 | 519.9073 | -2.5687 | 259.9537 | 434.0234 | 347.3722
8.5843 | 134.6162 | -3.7701 | 67.3081 | 111.0883 | 88.6522 | 8.6814 | 263.8362 | -2.3823 | 131.9181 | 219.4086 | 175.4359 | 8.5402 | 520.0483 | -2.5712 | 260.0241 | 434.1683 | 347.4936
8.5958 | 134.2066 | -3.7726 | 67.1033 | 110.5928 | 88.2251 | 8.6924 | 263.2326 | -2.3837 | 131.6163 | 219.1601 | 175.288 | 8.5508 | 519.93 | -2.5731 | 259.965 | 434.1694 | 347.5145
8.6065 | 134.6104 | -3.774 | 67.3052 | 112.0909 | 89.6559 | 8.7045 | 262.9271 | -2.3857 | 131.4636 | 219.0036 | 175.1825 | 8.5607 | 519.989 | -2.5751 | 259.9945 | 434.3563 | 347.6914
8.6179 | 134.499 | -3.7769 | 67.2495 | 111.0917 | 88.6752 | 8.7165 | 262.7495 | -2.3886 | 131.3747 | 218.5133 | 174.7217 | 8.5713 | 519.4819 | -2.5765 | 259.7409 | 434.0299 | 347.4496
8.6285 | 134.6902 | -3.7779 | 67.3451 | 111.4525 | 89.0041 | 8.728 | 261.8422 | -2.39 | 130.9211 | 218.0089 | 174.3685 | 8.5812 | 519.4523 | -2.579 | 259.7262 | 433.7886 | 347.2132
8.6397 | 134.7515 | -3.7793 | 67.3758 | 111.4254 | 88.9668 | 8.7398 | 261.7555 | -2.3915 | 130.8777 | 218.0807 | 174.4548 | 8.5921 | 519.5461 | -2.5814 | 259.7731 | 433.8798 | 347.2888
8.6509 | 134.7267 | -3.7818 | 67.3633 | 111.3073 | 88.8529 | 8.7505 | 261.7157 | -2.393 | 130.8579 | 217.8831 | 174.2638 | 8.6031 | 520.032 | -2.5834 | 260.016 | 434.0881 | 347.4161
8.6611 | 134.96 | -3.7837 | 67.48 | 111.5523 | 89.0589 | 8.7616 | 262.454 | -2.3939 | 131.227 | 218.5064 | 174.764 | 8.6139 | 518.8691 | -2.5858 | 259.4346 | 433.376 | 346.8978
8.672 | 134.7655 | -3.7856 | 67.3828 | 111.3253 | 88.8644 | 8.772 | 262.5893 | -2.3949 | 131.2946 | 218.7602 | 174.9953 | 8.6256 | 518.6134 | -2.5878 | 259.3067 | 433.3415 | 346.9059
8.6831 | 134.5275 | -3.7881 | 67.2638 | 111.2247 | 88.8035 | 8.7814 | 262.5982 | -2.3959 | 131.2991 | 219.0678 | 175.3014 | 8.6375 | 518.66 | -2.5897 | 259.33 | 433.5451 | 347.1017
8.6933 | 134.6772 | -3.7886 | 67.3386 | 111.5666 | 89.1204 | 8.7916 | 263.1207 | -2.3978 | 131.5604 | 219.0623 | 175.2089 | 8.6487 | 518.7115 | -2.5917 | 259.3558 | 433.6701 | 347.2182
8.7042 | 134.4823 | -3.791 | 67.2411 | 111.1626 | 88.7488 | 8.8021 | 262.7334 | -2.4002 | 131.3667 | 218.788 | 174.9991 | 8.6608 | 518.7544 | -2.5941 | 259.3772 | 433.567 | 347.1079
8.7154 | 134.3731 | -3.7924 | 67.1866 | 111.3912 | 88.9957 | 8.8121 | 262.7406 | -2.4012 | 131.3703 | 218.8068 | 175.0167 | 8.6728 | 518.6702 | -2.5961 | 259.3351 | 433.6152 | 347.1701
8.7259 | 134.4352 | -3.7944 | 67.2176 | 111.1936 | 88.7877 | 8.8228 | 262.7415 | -2.4036 | 131.3707 | 218.8716 | 175.0814 | 8.6841 | 518.2444 | -2.598 | 259.1222 | 434.3516 | 347.9775
8.7376 | 134.537 | -3.7968 | 67.2685 | 111.1008 | 88.678 | 8.8334 | 263.0907 | -2.4051 | 131.5453 | 219.3135 | 175.465 | 8.6955 | 517.2927 | -2.601 | 258.6464 | 432.6802 | 346.4647
8.7492 | 134.4265 | -3.7987 | 67.2133 | 110.9799 | 88.5755 | 8.8434 | 263.0963 | -2.4066 | 131.5481 | 219.3645 | 175.5151 | 8.7063 | 517.6037 | -2.6034 | 258.8018 | 432.7971 | 346.5298
8.7601 | 134.4458 | -3.8002 | 67.2229 | 111.2148 | 88.8071 | 8.8543 | 262.3179 | -2.4095 | 131.159 | 218.3348 | 174.6151 | 8.716 | 517.6236 | -2.6049 | 258.8118 | 433.0302 | 346.7596
8.7716 | 134.6756 | -3.8026 | 67.3378 | 111.212 | 88.7661 | 8.8651 | 262.105 | -2.4109 | 131.0525 | 218.6135 | 174.9294 | 8.7264 | 517.8093 | -2.6068 | 258.9047 | 433.0634 | 346.7619
8.7834 | 134.0108 | -3.805 | 67.0054 | 110.999 | 88.6639 | 8.8756 | 262.067 | -2.4119 | 131.0335 | 218.4267 | 174.7489 | 8.7367 | 517.909 | -2.6088 | 258.9545 | 433.3186 | 347.0004
8.7942 | 134.1568 | -3.8075 | 67.0784 | 111.1194 | 88.7599 | 8.8869 | 262.8009 | -2.4139 | 131.4005 | 218.644 | 174.8438 | 8.7469 | 517.3148 | -2.6112 | 258.6574 | 432.9488 | 346.7297
8.8057 | 134.0886 | -3.8099 | 67.0443 | 110.9257 | 88.5776 | 8.8987 | 261.8932 | -2.4158 | 130.9466 | 218.1754 | 174.5265 | 8.7574 | 516.8505 | -2.6132 | 258.4252 | 432.687 | 346.5452
8.8162 | 134.1092 | -3.8109 | 67.0546 | 110.9612 | 88.6096 | 8.9098 | 261.5068 | -2.4173 | 130.7534 | 218.1344 | 174.5499 | 8.7676 | 516.8642 | -2.6151 | 258.4321 | 432.7282 | 346.5841
8.8277 | 134.4251 | -3.8123 | 67.2126 | 111.3373 | 88.9331 | 8.9218 | 261.9804 | -2.4187 | 130.9902 | 218.4214 | 174.758 | 8.7787 | 516.7408 | -2.6176 | 258.3704 | 432.4728 | 346.3494
8.8392 | 134.5284 | -3.8138 | 67.2642 | 111.4182 | 88.9968 | 8.934 | 261.0702 | -2.4211 | 130.5351 | 217.7127 | 174.201 | 8.7899 | 516.9647 | -2.6195 | 258.4824 | 432.6201 | 346.4593
8.8499 | 134.4618 | -3.8162 | 67.2309 | 111.2683 | 88.858 | 8.9449 | 261.0321 | -2.4216 | 130.5161 | 218.0348 | 174.5294 | 8.8002 | 516.413 | -2.622 | 258.2065 | 432.3376 | 346.2688
8.861 | 134.2679 | -3.8176 | 67.134 | 111.1506 | 88.7726 | 8.956 | 260.8605 | -2.4236 | 130.4302 | 217.7943 | 174.3175 | 8.8116 | 516.6771 | -2.6244 | 258.3385 | 432.469 | 346.3562
8.8719 | 134.2871 | -3.8191 | 67.1436 | 111.2844 | 88.9032 | 8.9669 | 261.3807 | -2.425 | 130.6904 | 218.0756 | 174.5121 | 8.823 | 516.294 | -2.6264 | 258.147 | 432.1538 | 346.1048
8.882 | 134.3929 | -3.8205 | 67.1965 | 111.3285 | 88.9297 | 8.9768 | 261.2574 | -2.4265 | 130.6287 | 218.1112 | 174.5683 | 8.8344 | 516.3892 | -2.6278 | 258.1946 | 432.4797 | 346.4148
8.8928 | 134.7966 | -3.8205 | 67.3983 | 111.9954 | 89.5293 | 8.9874 | 261.3021 | -2.4289 | 130.6511 | 217.9499 | 174.3996 | 8.8466 | 516.5641 | -2.6298 | 258.2821 | 432.4724 | 346.3784
8.9036 | 134.4747 | -3.823 | 67.2374 | 111.4518 | 89.0394 | 8.9975 | 260.8752 | -2.4309 | 130.4376 | 217.4788 | 173.9996 | 8.8586 | 515.6539 | -2.6327 | 257.827 | 431.5138 | 345.5715
8.9136 | 134.2395 | -3.8254 | 67.1198 | 111.2156 | 88.8423 | 9.0072 | 260.8401 | -2.4318 | 130.42 | 217.6453 | 174.172 | 8.8696 | 515.706 | -2.6347 | 257.853 | 431.8631 | 345.9121
8.924 | 134.7288 | -3.8254 | 67.3644 | 111.8242 | 89.3694 | 9.0177 | 260.7172 | -2.4323 | 130.3586 | 217.872 | 174.4191 | 8.8812 | 515.582 | -2.6366 | 257.791 | 431.8264 | 345.8961
8.9351 | 134.3203 | -3.8288 | 67.1602 | 111.2155 | 88.8288 | 9.0285 | 260.6293 | -2.4357 | 130.3146 | 217.4816 | 174.0433 | 8.8923 | 515.1556 | -2.6391 | 257.5778 | 431.4916 | 345.6323
8.9457 | 134.297 | -3.8307 | 67.1485 | 111.2032 | 88.8203 | 9.0389 | 260.6756 | -2.4377 | 130.3378 | 217.231 | 173.7851 | 8.9024 | 514.4786 | -2.641 | 257.2393 | 430.9984 | 345.252
8.957 | 134.1449 | -3.8327 | 67.0724 | 111.1274 | 88.7699 | 9.05 | 260.6357 | -2.4386 | 130.3178 | 217.4112 | 173.9719 | 8.9125 | 515.0121 | -2.643 | 257.5061 | 431.3335 | 345.4981
8.9677 | 134.0359 | -3.8351 | 67.0179 | 110.8053 | 88.466 | 9.0614 | 260.2921 | -2.4401 | 130.146 | 217.3716 | 173.9896 | 8.9225 | 514.5495 | -2.6454 | 257.2748 | 431.0886 | 345.3303
8.979 | 133.9676 | -3.838 | 66.9838 | 110.5056 | 88.1777 | 9.0723 | 260.5535 | -2.4415 | 130.2768 | 217.4166 | 173.991 | 8.9317 | 514.2672 | -2.6474 | 257.1336 | 431.0477 | 345.3365
8.9905 | 133.5173 | -3.8404 | 66.7587 | 110.6339 | 88.381 | 9.084 | 260.8991 | -2.4425 | 130.4496 | 217.5386 | 174.0554 | 8.9422 | 514.1046 | -2.6498 | 257.0523 | 430.9618 | 345.2777
9.0011 | 133.3673 | -3.8419 | 66.6837 | 110.2781 | 88.0502 | 9.0951 | 260.7707 | -2.4445 | 130.3854 | 217.6896 | 174.2279 | 8.9532 | 513.7248 | -2.6517 | 256.8624 | 430.7552 | 345.1344
9.0125 | 133.5129 | -3.8433 | 66.7564 | 110.6331 | 88.3809 | 9.1073 | 260.7259 | -2.4459 | 130.3629 | 217.7075 | 174.2531 | 8.9637 | 513.6073 | -2.6537 | 256.8037 | 430.8878 | 345.2865
9.0238 | 133.3187 | -3.8453 | 66.6594 | 110.5473 | 88.3275 | 9.1195 | 260.7659 | -2.4479 | 130.383 | 217.6098 | 174.1488 | 8.9751 | 513.5256 | -2.6561 | 256.7628 | 430.6823 | 345.0947
9.0343 | 133.4654 | -3.8472 | 66.7327 | 110.569 | 88.3247 | 9.1306 | 260.7248 | -2.4493 | 130.3624 | 217.6375 | 174.1833 | 8.9864 | 513.0626 | -2.6571 | 256.5313 | 430.589 | 345.0785
9.0455 | 133.9519 | -3.8477 | 66.9759 | 111.1623 | 88.8369 | 9.1423 | 260.6386 | -2.4508 | 130.3193 | 217.8316 | 174.3918 | 8.9972 | 513.5475 | -2.6591 | 256.7738 | 430.9037 | 345.3125
9.0565 | 133.5018 | -3.8511 | 66.7509 | 110.6838 | 88.4335 | 9.1538 | 259.7336 | -2.4532 | 129.8668 | 216.9095 | 173.6205 | 9.0087 | 513.5515 | -2.6615 | 256.7758 | 430.7011 | 345.1092
9.0667 | 134.0755 | -3.8511 | 67.0378 | 111.3566 | 89.0107 | 9.1636 | 259.6982 | -2.4542 | 129.8491 | 217.2859 | 174.0029 | 9.0202 | 513.4302 | -2.663 | 256.7151 | 430.8967 | 345.325
9.0776 | 133.8814 | -3.8535 | 66.9407 | 111.1749 | 88.8614 | 9.1737 | 260.479 | -2.4551 | 130.2395 | 218.0535 | 174.6403 | 9.031 | 512.7932 | -2.6649 | 256.3966 | 430.5545 | 345.0889
9.0883 | 133.6877 | -3.8559 | 66.8438 | 110.8895 | 88.6082 | 9.1835 | 259.8808 | -2.4576 | 129.9404 | 217.4448 | 174.1313 | 9.0434 | 512.7509 | -2.6669 | 256.3755 | 430.4106 | 344.9521
9.0987 | 133.6236 | -3.8569 | 66.8118 | 110.9395 | 88.6689 | 9.1925 | 259.6319 | -2.459 | 129.8159 | 217.1935 | 173.9215 | 9.0554 | 512.8806 | -2.6693 | 256.4403 | 430.4949 | 345.0148
9.1099 | 133.5985 | -3.8593 | 66.7993 | 110.7834 | 88.517 | 9.2021 | 259.166 | -2.4605 | 129.583 | 216.9368 | 173.7425 | 9.0667 | 513.1924 | -2.6708 | 256.5962 | 430.582 | 345.0499
9.1207 | 133.6184 | -3.8603 | 66.8092 | 111.1015 | 88.8318 | 9.2123 | 259.2989 | -2.4624 | 129.6494 | 216.9505 | 173.7341 | 9.0781 | 513.0694 | -2.6727 | 256.5347 | 430.6918 | 345.1802
9.1308 | 133.3418 | -3.8622 | 66.6709 | 110.8525 | 88.6289 | 9.2223 | 259.4765 | -2.4639 | 129.7383 | 216.9566 | 173.7105 | 9.0888 | 512.9459 | -2.6757 | 256.473 | 430.3705 | 344.8795
9.142 | 133.2756 | -3.8637 | 66.6378 | 111.0316 | 88.819 | 9.2335 | 259.0472 | -2.4658 | 129.5236 | 216.5302 | 173.3557 | 9.0999 | 512.3968 | -2.6771 | 256.1984 | 430.1842 | 344.7847
9.1531 | 133.5061 | -3.8651 | 66.7531 | 111.2581 | 89.0071 | 9.2439 | 258.7105 | -2.4663 | 129.3552 | 216.7729 | 173.6545 | 9.1104 | 512.4063 | -2.6796 | 256.2031 | 430.1823 | 344.7813
9.1636 | 133.3142 | -3.8666 | 66.6571 | 110.9024 | 88.6833 | 9.2549 | 259.0578 | -2.4673 | 129.5289 | 216.8798 | 173.7035 | 9.1195 | 512.4699 | -2.6815 | 256.2349 | 430.1474 | 344.7358
9.1749 | 132.6106 | -3.8695 | 66.3053 | 110.3551 | 88.2533 | 9.2662 | 258.3705 | -2.4692 | 129.1853 | 216.5194 | 173.4577 | 9.1295 | 511.9655 | -2.684 | 255.9827 | 429.9576 | 344.63
9.1856 | 132.6726 | -3.871 | 66.3363 | 110.1562 | 88.0442 | 9.2764 | 258.8935 | -2.4697 | 129.4468 | 216.665 | 173.5161 | 9.1397 | 511.3744 | -2.6864 | 255.6872 | 429.5254 | 344.2964
9.1967 | 132.479 | -3.8729 | 66.2395 | 110.1688 | 88.0889 | 9.2876 | 258.9799 | -2.4717 | 129.49 | 216.6505 | 173.4872 | 9.1497 | 511.2171 | -2.6884 | 255.6086 | 429.4801 | 344.2772
9.2077 | 132.5823 | -3.8748 | 66.2912 | 110.3927 | 88.2957 | 9.2991 | 258.9376 | -2.4731 | 129.4688 | 216.7486 | 173.5923 | 9.1605 | 510.6698 | -2.6898 | 255.3349 | 429.3366 | 344.225
9.2182 | 132.1789 | -3.8763 | 66.0894 | 110.0262 | 87.9964 | 9.31 | 259.2862 | -2.4736 | 129.6431 | 217.2269 | 174.0126 | 9.1717 | 510.3767 | -2.6918 | 255.1883 | 429.0314 | 343.9686
9.2291 | 132.0711 | -3.8777 | 66.0355 | 109.6336 | 87.6217 | 9.322 | 259.4571 | -2.4751 | 129.7286 | 217.1767 | 173.9338 | 9.1817 | 510.7793 | -2.6937 | 255.3896 | 429.265 | 344.1351
9.2401 | 132.3869 | -3.8787 | 66.1935 | 110.0067 | 87.9422 | 9.3335 | 258.9831 | -2.4775 | 129.4916 | 216.555 | 173.3912 | 9.1928 | 510.3547 | -2.6962 | 255.1774 | 428.9141 | 343.855
9.2502 | 131.8993 | -3.8807 | 65.9496 | 109.8471 | 87.8639 | 9.3438 | 259.2024 | -2.4789 | 129.6012 | 216.9579 | 173.7575 | 9.2038 | 509.8454 | -2.6986 | 254.9227 | 428.5998 | 343.6256
9.261 | 132.1726 | -3.8821 | 66.0863 | 110.013 | 87.9842 | 9.3544 | 259.1607 | -2.4814 | 129.5804 | 216.6314 | 173.438 | 9.2144 | 510.0313 | -2.7001 | 255.0157 | 428.866 | 343.8608
9.2718 | 132.5738 | -3.8826 | 66.2869 | 110.4157 | 88.3201 | 9.3648 | 258.2244 | -2.4814 | 129.1122 | 216.3703 | 173.3329 | 9.2255 | 510.2572 | -2.7016 | 255.1286 | 429.2112 | 344.1683
9.2815 | 132.7228 | -3.8836 | 66.3614 | 110.6213 | 88.5009 | 9.3744 | 258.7047 | -2.4823 | 129.3523 | 216.7096 | 173.5921 | 9.2369 | 509.8292 | -2.7045 | 254.9146 | 428.9147 | 343.9431
9.2922 | 132.6577 | -3.885 | 66.3288 | 110.411 | 88.3014 | 9.3846 | 259.2233 | -2.4843 | 129.6117 | 216.9662 | 173.7623 | 9.2479 | 509.7521 | -2.7064 | 254.8761 | 428.7564 | 343.7977
9.302 | 132.0439 | -3.887 | 66.022 | 110.1434 | 88.1361 | 9.3939 | 258.6319 | -2.4853 | 129.3159 | 216.6606 | 173.5553 | 9.2596 | 509.9718 | -2.7084 | 254.9859 | 428.8976 | 343.9023
9.313 | 132.1052 | -3.8884 | 66.0526 | 109.9853 | 87.9678 | 9.4042 | 258.3374 | -2.4862 | 129.1687 | 216.5796 | 173.5233 | 9.2713 | 510.0653 | -2.7099 | 255.0327 | 429.1206 | 344.1097
9.3242 | 131.9952 | -3.8913 | 65.9976 | 109.6678 | 87.6686 | 9.4149 | 258.2124 | -2.4877 | 129.1062 | 216.3443 | 173.3089 | 9.2818 | 509.7739 | -2.7123 | 254.8869 | 428.7372 | 343.7749
9.3349 | 131.8879 | -3.8928 | 65.944 | 109.9503 | 87.969 | 9.4251 | 258.2186 | -2.4887 | 129.1093 | 216.2715 | 173.2351 | 9.2928 | 509.3958 | -2.7143 | 254.6979 | 428.5195 | 343.6202
9.3464 | 132.1167 | -3.8947 | 66.0583 | 110.34 | 88.3206 | 9.4359 | 258.1787 | -2.4901 | 129.0894 | 216.3158 | 173.286 | 9.3037 | 509.105 | -2.7162 | 254.5525 | 428.3494 | 343.4986
9.3579 | 132.5156 | -3.8957 | 66.2578 | 110.7796 | 88.6937 | 9.4467 | 258.4818 | -2.4916 | 129.2409 | 216.4376 | 173.3573 | 9.3137 | 508.5183 | -2.7182 | 254.2592 | 428.0774 | 343.3243
9.3689 | 131.6453 | -3.8986 | 65.8226 | 109.6789 | 87.7381 | 9.4567 | 259.2613 | -2.4921 | 129.6307 | 217.0624 | 173.8522 | 9.3236 | 508.1043 | -2.7201 | 254.0521 | 427.9886 | 343.3046
9.3803 | 131.2826 | -3.9005 | 65.6413 | 109.4959 | 87.6155 | 9.4677 | 258.748 | -2.494 | 129.374 | 216.582 | 173.4574 | 9.3336 | 508.3802 | -2.7216 | 254.1901 | 428.0039 | 343.2738
9.3917 | 131.5117 | -3.9025 | 65.7559 | 109.6178 | 87.6992 | 9.4787 | 258.9216 | -2.4955 | 129.4608 | 216.6651 | 173.5115 | 9.3428 | 508.7869 | -2.7235 | 254.3935 | 428.4045 | 343.6067
9.4024 | 131.8275 | -3.9034 | 65.9138 | 110.1418 | 88.1706 | 9.4892 | 259.3122 | -2.4964 | 129.6561 | 216.8356 | 173.6169 | 9.3532 | 508.7136 | -2.7255 | 254.3568 | 428.1901 | 343.4045
9.4137 | 131.4652 | -3.9054 | 65.7326 | 109.721 | 87.8101 | 9.5006 | 259.612 | -2.4984 | 129.806 | 217.0938 | 173.8251 | 9.3637 | 508.812 | -2.7274 | 254.406 | 428.3137 | 343.5117
9.425 | 130.8901 | -3.9088 | 65.4451 | 109.3019 | 87.4869 | 9.5122 | 259.1825 | -2.5003 | 129.5913 | 216.9003 | 173.7032 | 9.3736 | 508.484 | -2.7294 | 254.242 | 428.142 | 343.3946
9.4353 | 131.0383 | -3.9092 | 65.5191 | 109.4191 | 87.5794 | 9.5229 | 258.586 | -2.5018 | 129.293 | 216.1783 | 173.0806 | 9.3839 | 508.8002 | -2.7309 | 254.4001 | 428.3303 | 343.5303
9.4464 | 131.1421 | -3.9102 | 65.571 | 109.6952 | 87.8381 | 9.5341 | 258.5887 | -2.5027 | 129.2943 | 216.8478 | 173.7497 | 9.3945 | 508.9409 | -2.7328 | 254.4704 | 428.5489 | 343.7255
9.4574 | 131.2449 | -3.9122 | 65.6225 | 109.5779 | 87.7037 | 9.5451 | 258.9762 | -2.5042 | 129.4881 | 216.8838 | 173.7211 | 9.4045 | 509.0416 | -2.7348 | 254.5208 | 428.3846 | 343.5444
9.4678 | 131.0962 | -3.9136 | 65.5481 | 109.5058 | 87.6564 | 9.5551 | 259.1113 | -2.5052 | 129.5556 | 217.2645 | 174.0792 | 9.4156 | 508.878 | -2.7367 | 254.439 | 428.4931 | 343.6801
9.4792 | 131.5803 | -3.9136 | 65.7901 | 110.1308 | 88.2007 | 9.5654 | 259.5022 | -2.5061 | 129.7511 | 217.25 | 173.9997 | 9.4272 | 508.5833 | -2.7387 | 254.2916 | 428.2721 | 343.5082
9.4897 | 132.066 | -3.9136 | 66.033 | 110.1706 | 88.1596 | 9.5748 | 259.0804 | -2.5081 | 129.5402 | 217.0305 | 173.8504 | 9.4381 | 508.0347 | -2.7406 | 254.0174 | 428.3041 | 343.6316
9.5009 | 131.8296 | -3.9165 | 65.9148 | 109.9259 | 87.9543 | 9.585 | 259.0855 | -2.5095 | 129.5427 | 217.0232 | 173.8423 | 9.4506 | 507.6482 | -2.7426 | 253.8241 | 427.8531 | 343.2451
9.512 | 131.7633 | -3.9185 | 65.8816 | 109.4791 | 87.5185 | 9.5951 | 258.4059 | -2.511 | 129.2029 | 216.5607 | 173.493 | 9.4631 | 507.5626 | -2.7445 | 253.7813 | 427.7997 | 343.2059
9.5224 | 131.361 | -3.9204 | 65.6805 | 109.4522 | 87.5587 | 9.6047 | 258.7123 | -2.5125 | 129.3561 | 216.8371 | 173.7184 | 9.4747 | 507.3533 | -2.7465 | 253.6767 | 427.7083 | 343.1494
9.5336 | 131.8012 | -3.9219 | 65.9006 | 109.7065 | 87.7397 | 9.6152 | 258.8444 | -2.5139 | 129.4222 | 216.6894 | 173.5486 | 9.4862 | 507.5759 | -2.748 | 253.7879 | 427.6038 | 343.0078
9.5451 | 131.3535 | -3.9248 | 65.6767 | 109.2172 | 87.3249 | 9.6261 | 259.1889 | -2.5154 | 129.5945 | 217.0029 | 173.8047 | 9.4974 | 507.372 | -2.7494 | 253.686 | 427.9831 | 343.4211
9.556 | 131.3726 | -3.9262 | 65.6863 | 109.3479 | 87.4525 | 9.6362 | 258.6772 | -2.5183 | 129.3386 | 216.5355 | 173.4226 | 9.5074 | 507.6894 | -2.7509 | 253.8447 | 428.033 | 343.4181
9.5677 | 131.2203 | -3.9286 | 65.6102 | 109.1412 | 87.2711 | 9.6472 | 257.9546 | -2.5188 | 128.9773 | 216.2323 | 173.2398 | 9.5181 | 507.4404 | -2.7533 | 253.7202 | 427.9259 | 343.3525
9.5792 | 131.2811 | -3.9296 | 65.6405 | 109.2747 | 87.3945 | 9.6583 | 257.9137 | -2.5202 | 128.9568 | 216.304 | 173.3184 | 9.5282 | 507.1124 | -2.7553 | 253.5562 | 427.3872 | 342.8685
9.5899 | 131.5961 | -3.9306 | 65.798 | 109.6434 | 87.7107 | 9.669 | 258.0882 | -2.5217 | 129.0441 | 216.1725 | 173.1578 | 9.5384 | 507.3451 | -2.7563 | 253.6725 | 427.9477 | 343.3902
9.6012 | 131.4879 | -3.932 | 65.7439 | 109.6215 | 87.7068 | 9.6809 | 258.0445 | -2.5232 | 129.0222 | 216.2889 | 173.2815 | 9.549 | 507.6134 | -2.7582 | 253.8067 | 428.0352 | 343.4329
9.6126 | 131.5913 | -3.9325 | 65.7956 | 109.9233 | 87.9914 | 9.6928 | 258.0851 | -2.5251 | 129.0425 | 216.1805 | 173.1663 | 9.5589 | 506.813 | -2.7606 | 253.4065 | 427.5083 | 343.0395
9.6231 | 131.7807 | -3.933 | 65.8903 | 110.253 | 88.2896 | 9.7043 | 257.4445 | -2.5266 | 128.7222 | 215.8744 | 172.967 | 9.5698 | 506.6533 | -2.7621 | 253.3267 | 427.3828 | 342.9405
9.6341 | 131.7994 | -3.9345 | 65.8997 | 110.1376 | 88.1711 | 9.7167 | 258.1683 | -2.528 | 129.0841 | 216.3355 | 173.3075 | 9.5808 | 507.0928 | -2.7636 | 253.5464 | 427.6307 | 343.1153
9.6449 | 131.818 | -3.9364 | 65.909 | 109.9212 | 87.9516 | 9.7283 | 258.3392 | -2.5295 | 129.1696 | 216.3062 | 173.2497 | 9.5914 | 507.0594 | -2.766 | 253.5297 | 427.7014 | 343.1915
9.655 | 131.8391 | -3.9374 | 65.9195 | 109.9599 | 87.9867 | 9.7401 | 258.3812 | -2.5309 | 129.1906 | 216.5054 | 173.4419 | 9.6027 | 506.8521 | -2.768 | 253.426 | 427.497 | 343.0217
9.666 | 131.9004 | -3.9383 | 65.9502 | 110.1967 | 88.2133 | 9.7515 | 258.8543 | -2.5314 | 129.4271 | 216.7091 | 173.5667 | 9.614 | 506.6472 | -2.7694 | 253.3236 | 427.3878 | 342.9466
9.6772 | 131.3282 | -3.9408 | 65.6641 | 109.423 | 87.535 | 9.7616 | 257.9601 | -2.5338 | 128.9801 | 216.0154 | 173.022 | 9.625 | 506.6136 | -2.7714 | 253.3068 | 427.2904 | 342.8548
9.6874 | 131.7706 | -3.9412 | 65.8853 | 109.8023 | 87.8405 | 9.7718 | 258.0503 | -2.5353 | 129.0251 | 216.3957 | 173.3873 | 9.637 | 506.4901 | -2.7729 | 253.2451 | 427.1938 | 342.7788
9.6985 | 131.9154 | -3.9427 | 65.9577 | 109.8799 | 87.894 | 9.7819 | 258.1407 | -2.5368 | 129.0704 | 216.5381 | 173.5147 | 9.6492 | 506.9645 | -2.7743 | 253.4823 | 427.6663 | 343.1722
9.7094 | 131.8496 | -3.9446 | 65.9248 | 109.7173 | 87.7424 | 9.7914 | 258.1916 | -2.5377 | 129.0958 | 216.4717 | 173.4398 | 9.6607 | 506.7139 | -2.7763 | 253.357 | 427.4773 | 343.025
9.7196 | 131.6589 | -3.9466 | 65.8294 | 109.8983 | 87.9551 | 9.802 | 258.3645 | -2.5397 | 129.1822 | 216.3865 | 173.3257 | 9.6726 | 506.4151 | -2.7787 | 253.2076 | 427.2573 | 342.8547
9.7307 | 131.5927 | -3.9485 | 65.7963 | 109.6435 | 87.7113 | 9.8127 | 257.6846 | -2.5411 | 128.8423 | 216.1178 | 173.1703 | 9.6844 | 506.505 | -2.7807 | 253.2525 | 427.1755 | 342.758
9.7414 | 131.3175 | -3.95 | 65.6588 | 109.6341 | 87.7479 | 9.8228 | 257.7324 | -2.5426 | 128.8662 | 216.1189 | 173.1635 | 9.6948 | 506.4317 | -2.7826 | 253.2158 | 427.1112 | 342.7059
9.7529 | 130.9135 | -3.9524 | 65.4568 | 109.3355 | 87.5166 | 9.8338 | 257.7344 | -2.544 | 128.8672 | 216.3371 | 173.3814 | 9.7056 | 506.6126 | -2.7846 | 253.3063 | 427.2039 | 342.7685
9.7646 | 130.7624 | -3.9543 | 65.3812 | 109.3122 | 87.5185 | 9.845 | 257.563 | -2.5465 | 128.7815 | 216.2018 | 173.2746 | 9.7161 | 507.0096 | -2.7865 | 253.5048 | 427.6217 | 343.1201
9.7752 | 130.8234 | -3.9563 | 65.4117 | 109.1901 | 87.3862 | 9.8554 | 257.695 | -2.5479 | 128.8475 | 216.23 | 173.2809 | 9.7254 | 506.4299 | -2.7885 | 253.215 | 427.1102 | 342.7052
9.7863 | 130.5046 | -3.9587 | 65.2523 | 108.85 | 87.0992 | 9.8665 | 257.9525 | -2.5494 | 128.9763 | 216.246 | 173.2539 | 9.7355 | 506.1875 | -2.7904 | 253.0937 | 427.2803 | 342.9157
9.7973 | 130.3967 | -3.9606 | 65.1984 | 108.7154 | 86.9826 | 9.8781 | 257.5249 | -2.5513 | 128.7624 | 215.8145 | 172.8937 | 9.7459 | 506.3707 | -2.7924 | 253.1853 | 427.2472 | 342.8521
9.8077 | 130.1645 | -3.9621 | 65.0823 | 108.7995 | 87.1054 | 9.8891 | 257.4416 | -2.5528 | 128.7208 | 215.8031 | 172.8961 | 9.7561 | 506 | -2.7943 | 253 | 428.1132 | 343.7798
9.8188 | 130.2246 | -3.964 | 65.1123 | 108.6059 | 86.9018 | 9.9009 | 257.1413 | -2.5547 | 128.5706 | 215.7672 | 172.9103 | 9.7667 | 506.011 | -2.7963 | 253.0055 | 427.14 | 342.8048
9.8301 | 130.2849 | -3.9655 | 65.1424 | 108.7552 | 87.0411 | 9.9127 | 257.4839 | -2.5552 | 128.7419 | 216.3586 | 173.4446 | 9.7776 | 505.8515 | -2.7978 | 252.9258 | 426.9895 | 342.6809
9.8407 | 130.0518 | -3.9674 | 65.0259 | 108.572 | 86.8967 | 9.9239 | 258.0395 | -2.5567 | 129.0198 | 216.6286 | 173.6221 | 9.7875 | 505.7392 | -2.7997 | 252.8696 | 426.9326 | 342.6427
9.8518 | 130.0693 | -3.9698 | 65.0347 | 108.4391 | 86.7609 | 9.9356 | 258.3799 | -2.5581 | 129.19 | 216.8651 | 173.8017 | 9.7988 | 505.4469 | -2.8017 | 252.7234 | 426.7337 | 342.4926
9.863 | 130.2983 | -3.9708 | 65.1492 | 108.7248 | 87.0084 | 9.9467 | 257.6559 | -2.5601 | 128.828 | 216.2254 | 173.2827 | 9.8097 | 505.4156 | -2.8031 | 252.7078 | 426.8383 | 342.6024
9.8733 | 130.0245 | -3.9723 | 65.0122 | 108.3791 | 86.7083 | 9.9564 | 257.4918 | -2.5615 | 128.7459 | 215.9946 | 173.0793 | 9.821 | 504.825 | -2.8051 | 252.4125 | 426.5414 | 342.4038
9.8841 | 130.5906 | -3.9727 | 65.2953 | 109.1552 | 87.3901 | 9.9666 | 257.5816 | -2.563 | 128.7908 | 215.8987 | 172.9684 | 9.8326 | 504.8323 | -2.8066 | 252.4161 | 426.5492 | 342.4105
9.8944 | 130.6113 | -3.9737 | 65.3056 | 109.2287 | 87.4602 | 9.9765 | 257.5009 | -2.5649 | 128.7504 | 215.9456 | 173.0288 | 9.8433 | 504.4157 | -2.8085 | 252.2079 | 426.3852 | 342.3159
9.9057 | 130.7559 | -3.9747 | 65.3779 | 109.5152 | 87.7225 | 9.9856 | 257.2549 | -2.5659 | 128.6274 | 215.8078 | 172.932 | 9.8554 | 504.034 | -2.8105 | 252.017 | 425.8317 | 341.826
9.9172 | 130.4792 | -3.9766 | 65.2396 | 109.4621 | 87.7156 | 9.9957 | 257.5153 | -2.5674 | 128.7576 | 216.1432 | 173.224 | 9.867 | 504.9802 | -2.8119 | 252.4901 | 426.509 | 342.3457
9.9279 | 130.1202 | -3.9786 | 65.0601 | 108.971 | 87.2843 | 10.0053 | 257.905 | -2.5688 | 128.9525 | 216.4243 | 173.4401 | 9.878 | 505.0296 | -2.8144 | 252.5148 | 426.4341 | 342.2625
9.9394 | 130.0955 | -3.9805 | 65.0477 | 108.8399 | 87.1573 | 10.0158 | 257.7812 | -2.5703 | 128.8906 | 216.4266 | 173.4631 | 9.8893 | 505.0409 | -2.8153 | 252.5204 | 426.8549 | 342.6814
9.9512 | 130.3662 | -3.9805 | 65.1831 | 109.1513 | 87.4236 | 10.0263 | 257.7847 | -2.5717 | 128.8923 | 216.5036 | 173.5395 | 9.9 | 504.6198 | -2.8183 | 252.3099 | 426.4038 | 342.3005
9.9618 | 130.5541 | -3.9815 | 65.277 | 109.0583 | 87.2993 | 10.0363 | 257.661 | -2.5737 | 128.8305 | 216.2941 | 173.3506 | 9.9099 | 503.9958 | -2.8202 | 251.9979 | 425.8641 | 341.8648
9.9731 | 130.1946 | -3.9829 | 65.0973 | 109.2018 | 87.5027 | 10.0474 | 257.7062 | -2.5746 | 128.8531 | 216.4578 | 173.5068 | 9.9199 | 503.7119 | -2.8222 | 251.8559 | 425.7895 | 341.8375
9.9844 | 130.0461 | -3.9834 | 65.023 | 108.9936 | 87.3193 | 10.0588 | 257.5353 | -2.5766 | 128.7677 | 216.4977 | 173.5751 | 9.9297 | 504.0286 | -2.8236 | 252.0143 | 426.2881 | 342.2833
9.9951 | 130.0245 | -3.9839 | 65.0123 | 108.9969 | 87.3262 | 10.0698 | 257.1554 | -2.5776 | 128.5777 | 216.4019 | 173.5426 | 9.9387 | 504.182 | -2.8246 | 252.091 | 426.6109 | 342.5806
10.0066 | 130.2519 | -3.9853 | 65.126 | 109.1529 | 87.4442 | 10.0816 | 257.0258 | -2.5795 | 128.5129 | 216.4714 | 173.6337 | 9.9491 | 504.3203 | -2.8271 | 252.1601 | 426.1804 | 342.127
10.0178 | 130.7324 | -3.9858 | 65.3662 | 109.4632 | 87.6745 | 10.0935 | 256.8533 | -2.5814 | 128.4267 | 215.9594 | 173.1506 | 9.9598 | 503.9918 | -2.8285 | 251.9959 | 426.2924 | 342.2938
10.0282 | 130.7103 | -3.9873 | 65.3551 | 109.5593 | 87.7743 | 10.1048 | 256.9384 | -2.5834 | 128.4692 | 216.0463 | 173.2232 | 9.9704 | 504.1756 | -2.83 | 252.0878 | 426.3925 | 342.3633
10.0393 | 130.8549 | -3.9883 | 65.4275 | 109.8208 | 88.0117 | 10.1166 | 256.5561 | -2.5844 | 128.278 | 215.8913 | 173.1319 | 9.9816 | 503.9276 | -2.8319 | 251.9638 | 426.2129 | 342.2249
10.0498 | 130.1191 | -3.9907 | 65.0596 | 108.8963 | 87.2098 | 10.1274 | 257.2801 | -2.5863 | 128.6401 | 216.2366 | 173.3566 | 9.9925 | 503.378 | -2.8349 | 251.689 | 425.4735 | 341.5772
10.0606 | 130.0973 | -3.9912 | 65.0487 | 108.9345 | 87.2516 | 10.1387 | 256.8122 | -2.5882 | 128.4061 | 215.8119 | 173.0099 | 10.0027 | 503.3085 | -2.8363 | 251.6542 | 425.464 | 341.5792
10.0716 | 130.2417 | -3.9926 | 65.1208 | 109.0539 | 87.3469 | 10.1494 | 256.5187 | -2.5892 | 128.2594 | 215.8843 | 173.1312 | 10.014 | 503.363 | -2.8373 | 251.6815 | 425.6464 | 341.7525
10.0818 | 130.6394 | -3.9936 | 65.3197 | 109.3049 | 87.5317 | 10.1591 | 256.7363 | -2.5912 | 128.3681 | 215.7534 | 172.964 | 10.0247 | 503.2431 | -2.8398 | 251.6216 | 425.3968 | 341.523
10.0929 | 130.5316 | -3.9955 | 65.2658 | 108.9353 | 87.18 | 10.169 | 256.573 | -2.5921 | 128.2865 | 215.695 | 172.9328 | 10.0362 | 503.0804 | -2.8412 | 251.5402 | 425.5097 | 341.663
10.1038 | 130.3839 | -3.996 | 65.192 | 109.1415 | 87.4109 | 10.1787 | 256.6206 | -2.5941 | 128.3103 | 215.637 | 172.8669 | 10.0479 | 503.4282 | -2.8427 | 251.7141 | 425.6088 | 341.7041
10.1142 | 130.5287 | -3.998 | 65.2644 | 109.2612 | 87.5065 | 10.1878 | 256.8427 | -2.595 | 128.4213 | 215.6932 | 172.8861 | 10.059 | 503.4359 | -2.8446 | 251.718 | 425.758 | 341.852
10.1254 | 130.2951 | -3.9999 | 65.1476 | 108.9358 | 87.2199 | 10.1977 | 257.1868 | -2.597 | 128.5934 | 215.7396 | 172.8751 | 10.0706 | 503.0977 | -2.8471 | 251.5488 | 425.5723 | 341.7226
10.1369 | 129.7704 | -3.9999 | 64.8852 | 108.8714 | 87.243 | 10.2074 | 257.1917 | -2.5989 | 128.5959 | 215.8174 | 172.9521 | 10.0824 | 503.0166 | -2.849 | 251.5083 | 425.409 | 341.5729
10.1474 | 129.9156 | -4.0013 | 64.9578 | 108.9732 | 87.3206 | 10.218 | 257.1099 | -2.6004 | 128.5549 | 215.7417 | 172.89 | 10.0927 | 503.2869 | -2.8505 | 251.6435 | 425.3814 | 341.5003
10.1589 | 129.6816 | -4.0033 | 64.8408 | 108.9305 | 87.3169 | 10.229 | 256.601 | -2.6023 | 128.3005 | 215.7685 | 173.0017 | 10.1039 | 502.6114 | -2.8529 | 251.3057 | 425.1001 | 341.3315
10.1702 | 129.448 | -4.0052 | 64.724 | 108.5 | 86.9253 | 10.2392 | 255.7978 | -2.6043 | 127.8989 | 215.1722 | 172.5393 | 10.1144 | 502.7551 | -2.8539 | 251.3776 | 425.2141 | 341.4215
10.181 | 129.3432 | -4.0052 | 64.6716 | 108.7256 | 87.1684 | 10.25 | 255.93 | -2.6048 | 127.965 | 215.4114 | 172.7564 | 10.1238 | 502.6905 | -2.8554 | 251.3453 | 425.448 | 341.6662
10.1922 | 129.319 | -4.0072 | 64.6595 | 108.7228 | 87.1697 | 10.261 | 255.676 | -2.6067 | 127.838 | 215.2638 | 172.6511 | 10.1337 | 502.663 | -2.8573 | 251.3315 | 425.3056 | 341.5284
10.2027 | 129.3392 | -4.0081 | 64.6696 | 108.4881 | 86.9315 | 10.2713 | 256.2357 | -2.6067 | 128.1178 | 215.4766 | 172.7706 | 10.1438 | 502.2947 | -2.8593 | 251.1474 | 425.0237 | 341.3079
10.2138 | 129.7759 | -4.0096 | 64.8879 | 108.5936 | 86.9643 | 10.2825 | 256.1932 | -2.6086 | 128.0966 | 215.5436 | 172.8448 | 10.1532 | 502.0152 | -2.8612 | 251.0076 | 424.8752 | 341.206
10.2247 | 129.9217 | -4.0096 | 64.9609 | 109.1376 | 87.4839 | 10.2941 | 256.4051 | -2.6101 | 128.2025 | 215.5398 | 172.8056 | 10.1634 | 502.5008 | -2.8622 | 251.2504 | 425.1932 | 341.4431
10.2348 | 129.7748 | -4.011 | 64.8874 | 108.7623 | 87.1332 | 10.3051 | 256.2796 | -2.6116 | 128.1398 | 215.7153 | 173.002 | 10.1739 | 502.5127 | -2.8642 | 251.2564 | 425.4145 | 341.6624
10.2456 | 129.5006 | -4.013 | 64.7503 | 108.3825 | 86.7991 | 10.3168 | 256.3649 | -2.6125 | 128.1824 | 215.6611 | 172.9336 | 10.1834 | 502.7002 | -2.8661 | 251.3501 | 425.4235 | 341.6402
10.2563 | 129.4356 | -4.0149 | 64.7178 | 108.5233 | 86.9507 | 10.3284 | 256.493 | -2.6135 | 128.2465 | 216.0663 | 173.3174 | 10.1938 | 502.3296 | -2.8681 | 251.1648 | 425.1045 | 341.3829
10.2664 | 129.3311 | -4.0159 | 64.6656 | 108.2973 | 86.7421 | 10.339 | 256.5808 | -2.615 | 128.2904 | 215.9444 | 173.181 | 10.205 | 501.6526 | -2.871 | 250.8263 | 424.6625 | 341.0537
10.277 | 129.0992 | -4.0178 | 64.5496 | 108.1086 | 86.5921 | 10.3498 | 256.7515 | -2.6169 | 128.3758 | 215.9931 | 173.2012 | 10.2157 | 501.4975 | -2.872 | 250.7487 | 424.5611 | 340.9781
10.2877 | 129.4142 | -4.0164 | 64.7071 | 108.4799 | 86.9108 | 10.3595 | 256.6319 | -2.6179 | 128.316 | 215.9424 | 173.1705 | 10.2272 | 501.1203 | -2.8739 | 250.5602 | 424.4958 | 340.9757
10.2979 | 129.8939 | -4.0178 | 64.9469 | 108.9649 | 87.316 | 10.3695 | 256.5923 | -2.6203 | 128.2961 | 215.619 | 172.8536 | 10.2389 | 501.3845 | -2.8749 | 250.6923 | 425.0271 | 341.463
10.3086 | 129.9559 | -4.0183 | 64.9779 | 108.926 | 87.2667 | 10.3794 | 256.7259 | -2.6213 | 128.363 | 215.887 | 173.0993 | 10.2499 | 501.0955 | -2.8769 | 250.5478 | 424.6679 | 341.1519
10.3188 | 129.8085 | -4.0202 | 64.9042 | 108.6596 | 87.0249 | 10.389 | 256.1368 | -2.6237 | 128.0684 | 215.5988 | 172.9093 | 10.2619 | 500.8429 | -2.8788 | 250.4215 | 424.3029 | 340.829
10.3299 | 129.9521 | -4.0217 | 64.976 | 108.6326 | 86.974 | 10.3991 | 256.0568 | -2.6252 | 128.0284 | 215.51 | 172.8339 | 10.274 | 500.7602 | -2.8808 | 250.3801 | 424.1778 | 340.7178
10.341 | 129.5511 | -4.0246 | 64.7756 | 108.3946 | 86.8028 | 10.4097 | 255.8469 | -2.6271 | 127.9234 | 215.1414 | 172.5002 | 10.2849 | 500.6418 | -2.8827 | 250.3209 | 424.1249 | 340.6846
10.3515 | 129.4459 | -4.0256 | 64.723 | 108.4402 | 86.8658 | 10.4196 | 255.9805 | -2.6281 | 127.9903 | 215.2653 | 172.6019 | 10.296 | 500.2674 | -2.8847 | 250.1337 | 423.836 | 340.4581
10.3628 | 129.3809 | -4.0266 | 64.6904 | 108.3998 | 86.8363 | 10.4302 | 256.1552 | -2.6286 | 128.0776 | 215.7308 | 173.0382 | 10.3067 | 500.1108 | -2.8862 | 250.0554 | 423.9969 | 340.6451
10.3738 | 129.233 | -4.0275 | 64.6165 | 108.315 | 86.7762 | 10.4411 | 256.4951 | -2.6305 | 128.2476 | 215.694 | 172.9448 | 10.3159 | 500.2574 | -2.8881 | 250.1287 | 423.8356 | 340.4593
10.3839 | 129.2956 | -4.0285 | 64.6478 | 108.3095 | 86.7602 | 10.4516 | 255.8199 | -2.6325 | 127.9099 | 215.1777 | 172.5411 | 10.3259 | 500.2341 | -2.8891 | 250.117 | 424.137 | 340.7647
10.3948 | 129.4817 | -4.0295 | 64.7409 | 108.5237 | 86.9434 | 10.4629 | 255.8652 | -2.6329 | 127.9326 | 215.3814 | 172.7372 | 10.3361 | 499.5644 | -2.892 | 249.7822 | 423.4587 | 340.1979
10.4058 | 129.7088 | -4.0309 | 64.8544 | 108.7105 | 87.0923 | 10.4743 | 255.5692 | -2.6344 | 127.7846 | 215.1867 | 172.5918 | 10.3464 | 499.4945 | -2.8935 | 249.7473 | 423.551 | 340.3019
10.4161 | 129.4778 | -4.0329 | 64.7389 | 108.2522 | 86.6726 | 10.4851 | 255.7843 | -2.6354 | 127.8922 | 215.2074 | 172.5767 | 10.3572 | 499.2095 | -2.8949 | 249.6048 | 423.3707 | 340.1691
10.427 | 129.6644 | -4.0333 | 64.8322 | 108.4256 | 86.8149 | 10.4968 | 256.1221 | -2.6368 | 128.061 | 215.6065 | 172.9195 | 10.3674 | 499.4802 | -2.8964 | 249.7401 | 423.7182 | 340.4716
10.4375 | 129.6855 | -4.0333 | 64.8427 | 108.5872 | 86.9729 | 10.5079 | 256.1668 | -2.6378 | 128.0834 | 215.89 | 173.1955 | 10.3788 | 499.446 | -2.8979 | 249.723 | 423.6674 | 340.4264
10.4474 | 129.9562 | -4.0348 | 64.9781 | 108.8688 | 87.2094 | 10.5199 | 255.9958 | -2.6393 | 127.9979 | 215.6207 | 172.9548 | 10.39 | 498.8171 | -2.8998 | 249.4086 | 423.3472 | 340.2111
10.458 | 129.7247 | -4.0367 | 64.8623 | 108.6183 | 86.9975 | 10.5317 | 256.4179 | -2.6407 | 128.209 | 215.919 | 173.1827 | 10.4008 | 498.1514 | -2.9013 | 249.0757 | 422.8086 | 339.7834
10.4676 | 129.6625 | -4.0382 | 64.8312 | 108.5374 | 86.927 | 10.5422 | 256.7594 | -2.6422 | 128.3797 | 216.142 | 173.3488 | 10.4121 | 498.2875 | -2.9028 | 249.1437 | 422.9819 | 339.934
10.4779 | 129.1392 | -4.0406 | 64.5696 | 108.1972 | 86.674 | 10.5531 | 256.7589 | -2.6446 | 128.3795 | 216.0611 | 173.268 | 10.4234 | 498.3387 | -2.9042 | 249.1694 | 423.3697 | 340.3133
10.4883 | 128.9505 | -4.0421 | 64.4752 | 107.977 | 86.4853 | 10.5634 | 256.6336 | -2.647 | 128.3168 | 215.7078 | 172.9356 | 10.4341 | 498.0976 | -2.9057 | 249.0488 | 423.1024 | 340.0862
10.4983 | 128.5542 | -4.0435 | 64.2771 | 107.8031 | 86.3774 | 10.5732 | 256.2152 | -2.649 | 128.1076 | 215.439 | 172.7364 | 10.4461 | 497.9305 | -2.9076 | 248.9652 | 423.0031 | 340.0147
10.5093 | 128.7818 | -4.0445 | 64.3909 | 108.0401 | 86.5764 | 10.5838 | 256.0913 | -2.6504 | 128.0456 | 215.4302 | 172.7483 | 10.4581 | 498.1469 | -2.9091 | 249.0734 | 422.9656 | 339.9411
10.5204 | 128.8001 | -4.0459 | 64.4 | 107.9594 | 86.4928 | 10.5944 | 256.2209 | -2.6519 | 128.1105 | 215.2843 | 172.5808 | 10.4694 | 498.1117 | -2.9111 | 249.0558 | 422.9643 | 339.9457
10.5308 | 128.4037 | -4.0469 | 64.2018 | 107.7734 | 86.3728 | 10.6042 | 256.2699 | -2.6529 | 128.1349 | 215.5899 | 172.8783 | 10.4808 | 498.1175 | -2.913 | 249.0588 | 422.9605 | 339.9409
10.5418 | 128.2145 | -4.0479 | 64.1072 | 107.6879 | 86.3189 | 10.6153 | 255.8043 | -2.6553 | 127.9021 | 215.2185 | 172.5844 | 10.4918 | 497.7471 | -2.9145 | 248.8735 | 422.7915 | 339.8337
10.5526 | 128.4844 | -4.0484 | 64.2422 | 107.784 | 86.3699 | 10.6264 | 255.8043 | -2.6572 | 127.9022 | 215.1668 | 172.5328 | 10.5016 | 497.2107 | -2.9169 | 248.6053 | 422.1517 | 339.2833
10.5628 | 128.8808 | -4.0484 | 64.4404 | 107.8742 | 86.3941 | 10.6366 | 255.6818 | -2.6587 | 127.8409 | 215.0818 | 172.4682 | 10.5118 | 497.3979 | -2.9179 | 248.6989 | 422.3495 | 339.4498
10.5739 | 129.3998 | -4.0488 | 64.6999 | 108.6318 | 87.0651 | 10.6475 | 255.4713 | -2.6606 | 127.7357 | 214.8989 | 172.3203 | 10.5217 | 497.7962 | -2.9194 | 248.8981 | 422.7329 | 339.7668
10.5852 | 129.5841 | -4.0503 | 64.7921 | 108.7321 | 87.1348 | 10.6587 | 255.8534 | -2.6616 | 127.9267 | 215.009 | 172.3668 | 10.5308 | 497.7344 | -2.9208 | 248.8672 | 422.9862 | 340.0304
10.5958 | 129.1453 | -4.0518 | 64.5727 | 108.262 | 86.7378 | 10.6694 | 255.8981 | -2.6631 | 127.949 | 215.1926 | 172.5429 | 10.541 | 497.7898 | -2.9228 | 248.8949 | 423.0562 | 340.0912
10.6071 | 128.9966 | -4.0532 | 64.4983 | 108.2049 | 86.7054 | 10.681 | 255.3065 | -2.6645 | 127.6533 | 214.863 | 172.312 | 10.5508 | 497.3846 | -2.9242 | 248.6923 | 422.9688 | 340.0714
10.6177 | 128.8904 | -4.0551 | 64.4452 | 107.9321 | 86.4503 | 10.6928 | 255.3487 | -2.6655 | 127.6743 | 214.8123 | 172.2542 | 10.5618 | 497.0974 | -2.9262 | 248.5487 | 422.6665 | 339.817
10.6289 | 128.9927 | -4.0556 | 64.4964 | 108.0833 | 86.5845 | 10.704 | 255.0533 | -2.6674 | 127.5266 | 214.7889 | 172.28 | 10.5728 | 497.108 | -2.9277 | 248.554 | 422.6521 | 339.8007
10.64 | 129.2205 | -4.0556 | 64.6103 | 108.3552 | 86.8184 | 10.7159 | 254.7963 | -2.6699 | 127.3981 | 214.2968 | 171.8307 | 10.5828 | 497.2516 | -2.9291 | 248.6258 | 422.6131 | 339.7378
10.6506 | 129.2813 | -4.0571 | 64.6406 | 108.3388 | 86.7919 | 10.7275 | 254.8392 | -2.6708 | 127.4196 | 214.5534 | 172.0802 | 10.594 | 497.3884 | -2.9306 | 248.6942 | 422.8277 | 339.9296
10.6619 | 129.299 | -4.0585 | 64.6495 | 108.1479 | 86.598 | 10.738 | 254.8002 | -2.6723 | 127.4001 | 214.5001 | 172.0334 | 10.605 | 497.3989 | -2.9321 | 248.6994 | 422.7912 | 339.8914
10.6733 | 128.9422 | -4.06 | 64.4711 | 108.1947 | 86.7043 | 10.7488 | 254.929 | -2.6737 | 127.4645 | 214.7437 | 172.2556 | 10.6155 | 497.8821 | -2.9325 | 248.941 | 423.3709 | 340.3905
10.6836 | 128.9193 | -4.0624 | 64.4596 | 107.8966 | 86.4101 | 10.7591 | 254.8496 | -2.6747 | 127.4248 | 214.7002 | 172.2253 | 10.627 | 497.8878 | -2.9345 | 248.9439 | 423.17 | 340.1887
10.6948 | 128.939 | -4.0624 | 64.4695 | 108.3225 | 86.8327 | 10.7681 | 254.9422 | -2.6762 | 127.4711 | 214.7467 | 172.2564 | 10.6386 | 497.2559 | -2.9369 | 248.628 | 422.7055 | 339.8295
10.7059 | 128.9998 | -4.0629 | 64.4999 | 108.322 | 86.822 | 10.7777 | 255.1604 | -2.6771 | 127.5802 | 214.984 | 172.4573 | 10.6495 | 497.4406 | -2.9374 | 248.7203 | 423.1179 | 340.2111
10.7163 | 129.062 | -4.0634 | 64.531 | 108.3411 | 86.8308 | 10.7872 | 254.9975 | -2.6791 | 127.4988 | 214.8658 | 172.3663 | 10.6612 | 497.9943 | -2.9394 | 248.9972 | 423.2641 | 340.265
10.7275 | 129.1641 | -4.0639 | 64.582 | 108.3723 | 86.8449 | 10.7977 | 254.7466 | -2.681 | 127.3733 | 214.5107 | 172.0529 | 10.6728 | 498.001 | -2.9409 | 249.0005 | 423.2906 | 340.2904
10.739 | 129.5143 | -4.0648 | 64.7572 | 108.6785 | 87.0928 | 10.8086 | 255.3373 | -2.683 | 127.6687 | 214.8004 | 172.2441 | 10.683 | 497.5914 | -2.9428 | 248.7957 | 422.7832 | 339.8512
10.7495 | 129.451 | -4.0658 | 64.7255 | 108.757 | 87.1819 | 10.8189 | 255.2568 | -2.6844 | 127.6284 | 214.9153 | 172.3725 | 10.6937 | 497.0529 | -2.9448 | 248.5264 | 422.5632 | 339.721
10.7608 | 129.1767 | -4.0682 | 64.5884 | 108.2733 | 86.7438 | 10.8302 | 255.0887 | -2.6859 | 127.5443 | 214.8055 | 172.2907 | 10.704 | 496.8986 | -2.9462 | 248.4493 | 422.5883 | 339.7718
10.7721 | 129.1938 | -4.0702 | 64.5969 | 108.0961 | 86.5638 | 10.8415 | 254.3307 | -2.6873 | 127.1654 | 214.4607 | 172.0723 | 10.7133 | 497.4284 | -2.9472 | 248.7142 | 423.0433 | 340.1386
10.7828 | 129.0471 | -4.0711 | 64.5235 | 108.2449 | 86.737 | 10.8521 | 254.3769 | -2.6883 | 127.1884 | 214.499 | 172.1028 | 10.723 | 497.276 | -2.9492 | 248.638 | 422.9364 | 340.0571
10.7944 | 129.398 | -4.0711 | 64.699 | 108.5543 | 86.988 | 10.8638 | 254.5854 | -2.6903 | 127.2927 | 214.6495 | 172.2186 | 10.7326 | 496.6172 | -2.9511 | 248.3086 | 422.4363 | 339.6668
10.805 | 129.7912 | -4.0721 | 64.8956 | 108.9421 | 87.3102 | 10.8758 | 255.0061 | -2.6912 | 127.503 | 214.888 | 172.387 | 10.7422 | 496.1695 | -2.9531 | 248.0847 | 422.1178 | 339.4229
10.8164 | 129.7255 | -4.0736 | 64.8628 | 108.5795 | 86.9586 | 10.8871 | 255.1316 | -2.6932 | 127.5658 | 215.2111 | 172.6892 | 10.7527 | 495.9703 | -2.955 | 247.9851 | 421.8875 | 339.2258
10.8276 | 129.6198 | -4.0741 | 64.8099 | 108.7237 | 87.1204 | 10.8993 | 254.7933 | -2.6941 | 127.3966 | 214.6471 | 172.1815 | 10.7626 | 495.9475 | -2.956 | 247.9737 | 421.7842 | 339.1263
10.8381 | 129.6395 | -4.075 | 64.8197 | 108.6167 | 87.0101 | 10.9106 | 254.9199 | -2.6956 | 127.46 | 214.9526 | 172.466 | 10.7734 | 495.7482 | -2.9575 | 247.8741 | 421.9028 | 339.2781
10.8491 | 129.5337 | -4.076 | 64.7668 | 108.4659 | 86.877 | 10.9223 | 255.4251 | -2.6966 | 127.7125 | 215.3064 | 172.7355 | 10.7847 | 495.6701 | -2.9594 | 247.835 | 421.6191 | 339.0074
10.8602 | 129.343 | -4.0784 | 64.6715 | 108.153 | 86.5958 | 10.9337 | 255.6354 | -2.698 | 127.8177 | 215.4278 | 172.8219 | 10.7955 | 495.5113 | -2.9614 | 247.7556 | 421.325 | 338.7398
10.8704 | 129.3218 | -4.0794 | 64.6609 | 108.3656 | 86.8119 | 10.9438 | 255.4293 | -2.6995 | 127.7147 | 215.2719 | 172.7004 | 10.8069 | 495.2286 | -2.9619 | 247.6143 | 421.3947 | 338.8566
10.8814 | 129.7561 | -4.0799 | 64.878 | 108.8168 | 87.1907 | 10.9542 | 255.3044 | -2.7019 | 127.6522 | 215.2409 | 172.6901 | 10.8184 | 495.4053 | -2.9633 | 247.7027 | 421.6773 | 339.1097
10.8925 | 129.1922 | -4.0823 | 64.5961 | 108.0242 | 86.4922 | 10.9642 | 255.1829 | -2.7034 | 127.5915 | 214.9453 | 172.4149 | 10.8298 | 495.4132 | -2.9648 | 247.7066 | 421.7245 | 339.1556
10.9025 | 129.2128 | -4.0833 | 64.6064 | 108.2567 | 86.7212 | 10.9732 | 255.4445 | -2.7043 | 127.7222 | 215.3173 | 172.7432 | 10.8422 | 495.3706 | -2.9667 | 247.6853 | 421.4625 | 338.9007
10.9133 | 129.3972 | -4.0847 | 64.6986 | 108.1571 | 86.5909 | 10.983 | 254.8599 | -2.7063 | 127.4299 | 214.8733 | 172.3966 | 10.8543 | 495.7098 | -2.9687 | 247.8549 | 422.0454 | 339.4271
10.9238 | 129.3754 | -4.0857 | 64.6877 | 108.2603 | 86.6978 | 10.9932 | 254.8616 | -2.7087 | 127.4308 | 214.8345 | 172.3576 | 10.8652 | 495.6341 | -2.9706 | 247.817 | 421.8248 | 339.2192
10.9339 | 128.7315 | -4.0876 | 64.3657 | 107.8487 | 86.3934 | 11.0033 | 253.9807 | -2.7111 | 126.9904 | 214.2955 | 171.9653 | 10.8769 | 495.4692 | -2.9726 | 247.7346 | 421.4977 | 338.9195
10.9449 | 128.9994 | -4.0881 | 64.4997 | 108.1147 | 86.6148 | 11.0141 | 254.193 | -2.7126 | 127.0965 | 214.4828 | 172.1173 | 10.8884 | 495.2641 | -2.9745 | 247.6321 | 421.4955 | 338.9514
10.9558 | 128.8514 | -4.09 | 64.4257 | 107.79 | 86.3148 | 11.0242 | 254.662 | -2.7131 | 127.331 | 214.7254 | 172.2818 | 10.899 | 495.4476 | -2.9755 | 247.7238 | 421.8744 | 339.2998
10.9661 | 128.8295 | -4.0915 | 64.4148 | 108.0093 | 86.5377 | 11.0353 | 254.7459 | -2.715 | 127.3729 | 214.5937 | 172.136 | 10.9095 | 495.2059 | -2.9775 | 247.6029 | 421.7718 | 339.2375
10.9771 | 128.7664 | -4.0915 | 64.3832 | 108.1058 | 86.6447 | 11.0467 | 254.7029 | -2.717 | 127.3515 | 214.6765 | 172.226 | 10.9197 | 494.3349 | -2.9794 | 247.1675 | 421.1996 | 338.8105
10.9874 | 128.4949 | -4.0939 | 64.2474 | 107.7544 | 86.3385 | 11.0574 | 254.6632 | -2.7184 | 127.3316 | 214.6799 | 172.236 | 10.9288 | 493.9756 | -2.9814 | 246.9878 | 421.0703 | 338.741
10.9984 | 128.7212 | -4.0944 | 64.3606 | 107.9806 | 86.5271 | 11.0695 | 254.0738 | -2.7194 | 127.0369 | 214.2413 | 171.8957 | 10.9393 | 494.2018 | -2.9824 | 247.1009 | 421.2805 | 338.9136
11.0097 | 129.0303 | -4.0944 | 64.5151 | 108.2652 | 86.7601 | 11.0815 | 254.0285 | -2.7214 | 127.0143 | 214.298 | 171.9599 | 10.9494 | 494.0499 | -2.9838 | 247.0249 | 421.2238 | 338.8821
11.0202 | 129.464 | -4.0954 | 64.732 | 108.8402 | 87.2628 | 11.0932 | 254.1966 | -2.7223 | 127.0983 | 214.4052 | 172.0391 | 10.9601 | 494.7355 | -2.9853 | 247.3677 | 421.5688 | 339.1129
11.0313 | 129.3576 | -4.0968 | 64.6788 | 108.7312 | 87.1716 | 11.1056 | 253.6042 | -2.7243 | 126.8021 | 213.8502 | 171.5829 | 10.971 | 493.9444 | -2.9872 | 246.9722 | 420.9646 | 338.6405
11.042 | 129.1278 | -4.0983 | 64.5639 | 108.4335 | 86.9122 | 11.1176 | 254.57 | -2.7248 | 127.285 | 214.4803 | 172.0519 | 10.9812 | 493.371 | -2.9887 | 246.6855 | 420.6552 | 338.4266
11.0517 | 129.1484 | -4.0997 | 64.5742 | 108.4151 | 86.8903 | 11.1287 | 254.1084 | -2.7267 | 127.0542 | 214.2667 | 171.9153 | 10.9919 | 493.9302 | -2.9902 | 246.9651 | 421.198 | 338.8763
11.0621 | 128.5895 | -4.1002 | 64.2947 | 107.9457 | 86.5141 | 11.1403 | 254.0668 | -2.7277 | 127.0334 | 214.2241 | 171.8796 | 11.003 | 493.6033 | -2.9916 | 246.8017 | 421.0188 | 338.7515
11.0726 | 129.1063 | -4.1007 | 64.5531 | 108.3191 | 86.8014 | 11.1507 | 254.4897 | -2.7291 | 127.2449 | 214.4228 | 172.0078 | 11.0134 | 493.536 | -2.9926 | 246.768 | 421.1153 | 338.8593
11.0825 | 128.9598 | -4.1031 | 64.4799 | 108.3363 | 86.843 | 11.1614 | 254.4919 | -2.7306 | 127.246 | 214.4141 | 171.9988 | 11.025 | 493.1619 | -2.9946 | 246.5809 | 420.6925 | 338.4988
11.0931 | 128.8551 | -4.1041 | 64.4275 | 108.1531 | 86.6772 | 11.1718 | 254.2842 | -2.7325 | 127.1421 | 214.1586 | 171.7779 | 11.0371 | 493.1234 | -2.996 | 246.5617 | 420.7395 | 338.5523
11.1041 | 128.915 | -4.1051 | 64.4575 | 108.3362 | 86.8504 | 11.1814 | 254.543 | -2.7335 | 127.2715 | 214.5821 | 172.1583 | 11.0486 | 492.9631 | -2.9975 | 246.4816 | 420.6016 | 338.4411
11.1144 | 128.7695 | -4.106 | 64.3848 | 108.0976 | 86.636 | 11.1918 | 254.5881 | -2.735 | 127.2941 | 214.5329 | 172.1016 | 11.0605 | 492.8839 | -2.999 | 246.4419 | 420.5712 | 338.4239
11.1256 | 128.7883 | -4.1065 | 64.3941 | 108.24 | 86.7753 | 11.2024 | 254.5918 | -2.7359 | 127.2959 | 214.4119 | 171.9799 | 11.072 | 492.7184 | -3.0014 | 246.3592 | 420.3158 | 338.1961
11.1365 | 128.7243 | -4.1075 | 64.3622 | 108.2092 | 86.7552 | 11.2127 | 254.6795 | -2.7374 | 127.3397 | 214.573 | 172.1264 | 11.0825 | 492.4802 | -3.0029 | 246.2401 | 420.279 | 338.1989
11.147 | 128.3299 | -4.109 | 64.1649 | 107.7912 | 86.4029 | 11.2236 | 254.5121 | -2.7393 | 127.256 | 214.4526 | 172.0339 | 11.0935 | 492.4905 | -3.0043 | 246.2453 | 420.3743 | 338.2926
11.1584 | 128.7203 | -4.1094 | 64.3602 | 108.1815 | 86.7281 | 11.2342 | 254.1792 | -2.7408 | 127.0896 | 214.1983 | 171.8351 | 11.1037 | 492.508 | -3.0053 | 246.254 | 420.5082 | 338.4236
11.1689 | 128.4075 | -4.1119 | 64.2038 | 107.7705 | 86.3693 | 11.2441 | 254.0141 | -2.7432 | 127.0071 | 214.1632 | 171.8275 | 11.114 | 492.6048 | -3.0073 | 246.3024 | 420.414 | 338.3132
11.18 | 128.2198 | -4.1123 | 64.1099 | 107.6517 | 86.2818 | 11.2549 | 253.7214 | -2.7452 | 126.8607 | 213.9102 | 171.6232 | 11.1242 | 492.4916 | -3.0092 | 246.2458 | 420.0707 | 337.9887
11.1913 | 128.0715 | -4.1143 | 64.0357 | 107.5528 | 86.2076 | 11.2656 | 254.1031 | -2.7456 | 127.0515 | 214.3411 | 171.9905 | 11.1339 | 492.6358 | -3.0107 | 246.3179 | 420.454 | 338.348
11.2019 | 127.6755 | -4.1172 | 63.8378 | 107.2183 | 85.9391 | 11.2774 | 254.0573 | -2.7481 | 127.0287 | 214.1265 | 171.7837 | 11.1446 | 492.3965 | -3.0122 | 246.1982 | 420.0905 | 338.0245
11.213 | 127.7777 | -4.1172 | 63.8888 | 107.2824 | 85.9861 | 11.2895 | 253.595 | -2.749 | 126.7975 | 213.9976 | 171.7317 | 11.1555 | 491.9851 | -3.0141 | 245.9926 | 420.0862 | 338.0886
11.2241 | 128.1266 | -4.1182 | 64.0633 | 107.538 | 86.1836 | 11.301 | 253.973 | -2.75 | 126.9865 | 214.2577 | 171.9289 | 11.1658 | 491.9156 | -3.0156 | 245.9578 | 419.9617 | 337.9757
11.2345 | 128.1463 | -4.1191 | 64.0732 | 107.591 | 86.2333 | 11.3129 | 254.0141 | -2.751 | 127.007 | 214.5084 | 172.1727 | 11.1773 | 491.7136 | -3.017 | 245.8568 | 419.7889 | 337.8366
11.2456 | 127.7509 | -4.1211 | 63.8754 | 107.2586 | 85.9668 | 11.3245 | 254.3063 | -2.7524 | 127.1531 | 214.6237 | 172.2393 | 11.1882 | 491.8946 | -3.018 | 245.9473 | 419.9825 | 338.0001
11.2566 | 127.563 | -4.122 | 63.7815 | 107.2008 | 85.9403 | 11.3351 | 254.3075 | -2.7544 | 127.1538 | 214.7136 | 172.3291 | 11.1996 | 491.9443 | -3.0195 | 245.9722 | 419.8976 | 337.9069
11.2668 | 127.9982 | -4.1211 | 63.9991 | 107.6473 | 86.3143 | 11.3462 | 253.7651 | -2.7554 | 126.8826 | 214.1996 | 171.9054 | 11.2114 | 491.9083 | -3.0209 | 245.9541 | 419.9668 | 337.9821
11.2777 | 128.3891 | -4.1216 | 64.1945 | 107.8828 | 86.4846 | 11.3566 | 253.9346 | -2.7573 | 126.9673 | 214.1816 | 171.8592 | 11.2224 | 491.7064 | -3.0229 | 245.8532 | 419.6672 | 337.7161
11.2886 | 128.4491 | -4.1225 | 64.2245 | 107.7879 | 86.3798 | 11.3663 | 254.1505 | -2.7583 | 127.0752 | 214.5647 | 172.2063 | 11.2346 | 491.6253 | -3.0244 | 245.8127 | 419.8469 | 337.9093
11.2987 | 128.4275 | -4.124 | 64.2138 | 107.9194 | 86.5148 | 11.3768 | 253.9847 | -2.7602 | 126.9923 | 214.2781 | 171.9474 | 11.247 | 491.7115 | -3.0258 | 245.8557 | 420.0252 | 338.0733
11.31 | 128.1142 | -4.1259 | 64.0571 | 107.65 | 86.2977 | 11.3867 | 253.9898 | -2.7617 | 126.9949 | 214.4359 | 172.1043 | 11.2585 | 491.8024 | -3.0273 | 245.9012 | 419.8809 | 337.9138
11.3205 | 127.9269 | -4.1274 | 63.9634 | 107.3156 | 85.9945 | 11.3975 | 254.0333 | -2.7631 | 127.0167 | 214.4009 | 172.062 | 11.2705 | 491.7645 | -3.0288 | 245.8822 | 420.0162 | 338.0554
11.3317 | 128.1931 | -4.1279 | 64.0965 | 107.6128 | 86.2473 | 11.4084 | 253.6571 | -2.7651 | 126.8285 | 214.0321 | 171.7559 | 11.2821 | 491.7715 | -3.0302 | 245.8858 | 420.0079 | 338.046
11.3431 | 128.2922 | -4.1298 | 64.1461 | 107.4216 | 86.0396 | 11.4187 | 253.3666 | -2.767 | 126.6833 | 214.0472 | 171.8194 | 11.2927 | 491.4906 | -3.0317 | 245.7453 | 419.7957 | 337.8806
11.3536 | 128.1054 | -4.1308 | 64.0527 | 107.4054 | 86.0545 | 11.4298 | 253.3673 | -2.7685 | 126.6837 | 213.7728 | 171.5449 | 11.3035 | 490.9967 | -3.0336 | 245.4983 | 419.592 | 337.7592
11.365 | 127.8752 | -4.1322 | 63.9376 | 107.5735 | 86.261 | 11.4409 | 253.3681 | -2.7699 | 126.684 | 213.8184 | 171.5904 | 11.3138 | 491.0139 | -3.0346 | 245.507 | 419.6898 | 337.8541
11.3764 | 127.8929 | -4.1332 | 63.9464 | 107.5665 | 86.251 | 11.4515 | 253.4959 | -2.7714 | 126.748 | 213.9135 | 171.6642 | 11.3229 | 490.7842 | -3.0361 | 245.3921 | 419.4171 | 337.6198
11.3869 | 128.0773 | -4.1342 | 64.0386 | 107.6769 | 86.3307 | 11.4631 | 253.1628 | -2.7719 | 126.5814 | 213.752 | 171.5582 | 11.3329 | 490.6747 | -3.0375 | 245.3373 | 419.3386 | 337.5595
11.3983 | 128.1362 | -4.1351 | 64.0681 | 107.5755 | 86.2194 | 11.475 | 254.0389 | -2.7733 | 127.0194 | 214.2553 | 171.9155 | 11.3432 | 491.0666 | -3.039 | 245.5333 | 419.8128 | 337.9684
11.4096 | 128.2782 | -4.1356 | 64.1391 | 107.7566 | 86.3769 | 11.4863 | 253.7463 | -2.7748 | 126.8731 | 214.0852 | 171.7942 | 11.3532 | 491.3363 | -3.04 | 245.6682 | 420.1628 | 338.2735
11.4199 | 128.4211 | -4.1371 | 64.2106 | 107.5432 | 86.1397 | 11.4984 | 253.5741 | -2.7772 | 126.787 | 214.0305 | 171.7682 | 11.364 | 491.2592 | -3.0424 | 245.6296 | 419.8227 | 337.9461
11.4307 | 128.358 | -4.1376 | 64.179 | 107.6928 | 86.2998 | 11.5098 | 253.5749 | -2.7782 | 126.7874 | 213.9731 | 171.7106 | 11.3743 | 491.2741 | -3.0439 | 245.637 | 419.8393 | 337.9603
11.4417 | 128.5436 | -4.1366 | 64.2718 | 107.9954 | 86.5715 | 11.5216 | 253.8655 | -2.7796 | 126.9328 | 214.2276 | 171.9167 | 11.3856 | 490.5705 | -3.0454 | 245.2852 | 419.3157 | 337.554
11.4516 | 128.4395 | -4.1385 | 64.2197 | 107.9387 | 86.5321 | 11.533 | 254.0728 | -2.7816 | 127.0364 | 214.4165 | 172.0711 | 11.397 | 490.0339 | -3.0468 | 245.0169 | 419.1267 | 337.4544
11.4622 | 128.211 | -4.14 | 64.1055 | 107.7586 | 86.3901 | 11.5436 | 253.8244 | -2.783 | 126.9122 | 214.2726 | 171.9685 | 11.4079 | 489.794 | -3.0483 | 244.897 | 419.141 | 337.5087
11.4719 | 128.1485 | -4.1419 | 64.0742 | 107.4107 | 86.0526 | 11.5545 | 253.6158 | -2.785 | 126.8079 | 213.8626 | 171.5933 | 11.4195 | 490.1353 | -3.0498 | 245.0676 | 419.3928 | 337.7036
11.4826 | 128.2503 | -4.1424 | 64.1252 | 107.6807 | 86.3056 | 11.5651 | 253.412 | -2.7855 | 126.706 | 213.9777 | 171.7424 | 11.4311 | 490.1439 | -3.0507 | 245.072 | 419.2373 | 337.5467
11.4935 | 128.3924 | -4.1434 | 64.1962 | 107.7359 | 86.3372 | 11.5748 | 253.3338 | -2.7869 | 126.6669 | 213.6849 | 171.4626 | 11.4425 | 490.0684 | -3.0522 | 245.0342 | 419.0188 | 337.3407
11.5039 | 128.413 | -4.1434 | 64.2065 | 107.8642 | 86.462 | 11.585 | 253.3364 | -2.7889 | 126.6682 | 213.8475 | 171.6248 | 11.4546 | 489.9858 | -3.0541 | 244.9929 | 418.8558 | 337.1915
11.5148 | 127.8537 | -4.1458 | 63.9268 | 107.3709 | 86.062 | 11.5957 | 253.3395 | -2.7898 | 126.6697 | 213.7532 | 171.5299 | 11.4667 | 489.6133 | -3.0556 | 244.8066 | 418.8948 | 337.2926
11.5257 | 127.543 | -4.1468 | 63.7715 | 107.0097 | 85.7526 | 11.6058 | 253.7201 | -2.7908 | 126.8601 | 214.1527 | 171.866 | 11.4771 | 489.2947 | -3.0566 | 244.6473 | 418.5986 | 337.0495
11.5359 | 127.3568 | -4.1482 | 63.6784 | 106.9238 | 85.6977 | 11.6171 | 253.8857 | -2.7928 | 126.9429 | 214.0628 | 171.7485 | 11.4882 | 489.5991 | -3.0576 | 244.7995 | 418.887 | 337.2871
11.547 | 127.7881 | -4.1477 | 63.894 | 107.4944 | 86.1964 | 11.6281 | 253.2597 | -2.7947 | 126.6298 | 213.505 | 171.2951 | 11.4989 | 489.442 | -3.0595 | 244.721 | 418.4377 | 336.8641
11.5579 | 128.0113 | -4.1497 | 64.0056 | 107.6543 | 86.3191 | 11.6399 | 253.4258 | -2.7957 | 126.7129 | 213.7213 | 171.4836 | 11.5091 | 489.0806 | -3.061 | 244.5403 | 418.2833 | 336.7698
11.5684 | 127.8239 | -4.1516 | 63.9119 | 107.4539 | 86.1499 | 11.6519 | 253.7156 | -2.7971 | 126.8578 | 214.1744 | 171.8884 | 11.5191 | 489.0571 | -3.062 | 244.5286 | 418.4437 | 336.9342
11.5796 | 127.5117 | -4.1535 | 63.7559 | 107.0941 | 85.8422 | 11.6631 | 253.967 | -2.7981 | 126.9835 | 214.4793 | 172.1514 | 11.529 | 489.6171 | -3.0634 | 244.8086 | 418.8419 | 337.239
11.5901 | 127.5728 | -4.154 | 63.7864 | 107.4247 | 86.1626 | 11.6753 | 253.5445 | -2.8005 | 126.7723 | 213.8764 | 171.619 | 11.5381 | 489.8481 | -3.0649 | 244.9241 | 418.6896 | 337.0483
11.6013 | 127.4674 | -4.155 | 63.7337 | 107.1382 | 85.8936 | 11.6876 | 253.8744 | -2.802 | 126.9372 | 214.2125 | 171.9001 | 11.5487 | 489.5239 | -3.0668 | 244.7619 | 418.7228 | 337.1355
11.6124 | 127.3217 | -4.1555 | 63.6608 | 107.0564 | 85.8361 | 11.6989 | 253.9586 | -2.803 | 126.9793 | 214.3178 | 171.9914 | 11.5594 | 488.9485 | -3.0688 | 244.4742 | 418.2824 | 336.791
11.6227 | 127.7533 | -4.156 | 63.8766 | 107.4073 | 86.1151 | 11.7112 | 253.6204 | -2.8049 | 126.8102 | 213.699 | 171.429 | 11.5697 | 488.7567 | -3.0698 | 244.3783 | 418.2847 | 336.8252
11.6335 | 127.8537 | -4.1574 | 63.9268 | 107.4757 | 86.1668 | 11.723 | 254.3279 | -2.8059 | 127.164 | 214.3029 | 171.9149 | 11.5807 | 489.5184 | -3.0712 | 244.7592 | 418.7048 | 337.1184
11.6445 | 128.1602 | -4.1579 | 64.0801 | 107.4731 | 86.113 | 11.7341 | 253.8681 | -2.8083 | 126.934 | 213.8404 | 171.529 | 11.5912 | 489.1114 | -3.0732 | 244.5557 | 418.6376 | 337.119
11.6547 | 127.8502 | -4.1598 | 63.9251 | 107.2094 | 85.901 | 11.7453 | 253.8253 | -2.8102 | 126.9127 | 213.8983 | 171.5941 | 11.6027 | 488.9518 | -3.0747 | 244.4759 | 418.769 | 337.277
11.6656 | 127.4984 | -4.1613 | 63.7492 | 107.1247 | 85.875 | 11.7555 | 253.9965 | -2.8112 | 126.9982 | 214.264 | 171.9313 | 11.614 | 488.0832 | -3.0761 | 244.0416 | 417.8039 | 336.4567
11.6765 | 127.5169 | -4.1623 | 63.7585 | 107.0621 | 85.8093 | 11.7656 | 254.3334 | -2.8127 | 127.1667 | 214.5447 | 172.1558 | 11.6244 | 488.1802 | -3.0776 | 244.0901 | 417.9167 | 336.5533
11.6865 | 127.2908 | -4.1632 | 63.6454 | 107.0562 | 85.8411 | 11.7757 | 253.4627 | -2.8141 | 126.7314 | 214.1386 | 171.8948 | 11.6364 | 488.099 | -3.0795 | 244.0495 | 417.9084 | 336.5585
11.6975 | 127.1443 | -4.1647 | 63.5722 | 106.6812 | 85.4905 | 11.7849 | 253.3435 | -2.8161 | 126.6718 | 213.9773 | 171.7534 | 11.6484 | 487.6438 | -3.081 | 243.8219 | 417.696 | 336.422
11.7085 | 127.3291 | -4.1637 | 63.6645 | 107.0814 | 85.8599 | 11.7947 | 253.3079 | -2.817 | 126.6539 | 214.1997 | 171.9817 | 11.6599 | 487.3147 | -3.083 | 243.6574 | 417.5558 | 336.3366
11.7188 | 127.8015 | -4.1637 | 63.9008 | 107.6006 | 86.3004 | 11.8048 | 253.6447 | -2.8185 | 126.8223 | 214.0553 | 171.7812 | 11.6722 | 487.9037 | -3.0839 | 243.9518 | 417.8064 | 336.4891
11.73 | 128.3947 | -4.1642 | 64.1973 | 107.8673 | 86.4682 | 11.8148 | 253.6468 | -2.8209 | 126.8234 | 214.2017 | 171.9273 | 11.6841 | 487.739 | -3.0859 | 243.8695 | 417.7534 | 336.4635
11.7406 | 128.5773 | -4.1657 | 64.2886 | 108.0398 | 86.6103 | 11.8257 | 254.1067 | -2.8219 | 127.0533 | 214.4298 | 172.0787 | 11.6949 | 487.2086 | -3.0874 | 243.6043 | 417.6784 | 336.477
11.7519 | 128.4301 | -4.1671 | 64.2151 | 107.9135 | 86.5084 | 11.8359 | 254.2776 | -2.8229 | 127.1388 | 214.5454 | 172.1658 | 11.706 | 486.7153 | -3.0893 | 243.3576 | 417.035 | 335.9158
11.763 | 128.366 | -4.1681 | 64.183 | 107.7205 | 86.3262 | 11.847 | 253.6943 | -2.8248 | 126.8471 | 214.1751 | 171.8927 | 11.717 | 486.936 | -3.0903 | 243.468 | 417.2035 | 336.0475
11.7736 | 127.7694 | -4.1691 | 63.8847 | 107.3534 | 86.0585 | 11.8582 | 253.6538 | -2.8258 | 126.8269 | 214.114 | 171.8383 | 11.7266 | 486.7466 | -3.0918 | 243.3733 | 417.1861 | 336.0616
11.7849 | 127.9917 | -4.1705 | 63.9958 | 107.4638 | 86.1318 | 11.8689 | 253.6543 | -2.8277 | 126.8271 | 213.9725 | 171.6968 | 11.7367 | 486.8476 | -3.0927 | 243.4238 | 417.6037 | 336.4625
11.7961 | 128.051 | -4.171 | 64.0255 | 107.6765 | 86.3347 | 11.8808 | 253.3596 | -2.8297 | 126.6798 | 213.9965 | 171.7699 | 11.747 | 487.1974 | -3.0937 | 243.5987 | 417.8008 | 336.6012
11.8067 | 127.9466 | -4.1725 | 63.9733 | 107.2805 | 85.9561 | 11.893 | 252.4831 | -2.8311 | 126.2416 | 213.6335 | 171.553 | 11.7574 | 487.4609 | -3.0952 | 243.7305 | 417.9318 | 336.6883
11.8179 | 128.0048 | -4.1739 | 64.0024 | 107.4249 | 86.0907 | 11.9044 | 252.3997 | -2.8326 | 126.1999 | 213.697 | 171.6304 | 11.7685 | 487.2601 | -3.0971 | 243.6301 | 417.5957 | 336.3857
11.829 | 128.0228 | -4.1749 | 64.0114 | 107.532 | 86.1949 | 11.9167 | 252.6443 | -2.8345 | 126.3222 | 213.5786 | 171.4712 | 11.7783 | 487.0272 | -3.0986 | 243.5136 | 417.4865 | 336.3153
11.8397 | 127.5894 | -4.1768 | 63.7947 | 107.2296 | 85.9647 | 11.9291 | 251.9327 | -2.8365 | 125.9664 | 213.0931 | 171.1043 | 11.7893 | 486.9143 | -3.0996 | 243.4572 | 417.6212 | 336.4688
11.8511 | 127.6883 | -4.1783 | 63.8441 | 107.0913 | 85.8099 | 11.9404 | 252.4738 | -2.8375 | 126.2369 | 213.5338 | 171.4548 | 11.8007 | 486.5058 | -3.101 | 243.2529 | 417.2722 | 336.1879
11.8614 | 127.5029 | -4.1792 | 63.7515 | 107.0868 | 85.8363 | 11.9518 | 252.5574 | -2.8384 | 126.2787 | 213.9047 | 171.8118 | 11.8114 | 486.0178 | -3.1025 | 243.0089 | 416.8664 | 335.8634
11.8725 | 127.4794 | -4.1807 | 63.7397 | 107.1212 | 85.8747 | 11.9619 | 252.8115 | -2.8394 | 126.4057 | 213.813 | 171.6777 | 11.8225 | 485.8999 | -3.1044 | 242.95 | 416.6977 | 335.7144
11.8835 | 127.5784 | -4.1826 | 63.7892 | 107.0701 | 85.807 | 11.9725 | 253.02 | -2.8413 | 126.51 | 213.9195 | 171.7495 | 11.8339 | 486.2433 | -3.1054 | 243.1216 | 417.2816 | 336.241
11.8939 | 127.3929 | -4.1836 | 63.6965 | 107.1835 | 85.9513 | 11.9828 | 253.0219 | -2.8433 | 126.5109 | 213.9818 | 171.8115 | 11.8453 | 486.2923 | -3.1069 | 243.1462 | 416.9423 | 335.8936
11.9051 | 127.739 | -4.1841 | 63.8695 | 107.4595 | 86.1697 | 11.9926 | 252.9023 | -2.8447 | 126.4512 | 213.8242 | 171.6738 | 11.8574 | 486.1296 | -3.1084 | 243.0648 | 416.9292 | 335.9076
11.9162 | 128.0856 | -4.1841 | 64.0428 | 107.8409 | 86.4933 | 12.0032 | 252.8605 | -2.8472 | 126.4303 | 213.5127 | 171.3693 | 11.8693 | 486.0068 | -3.1103 | 243.0034 | 417.1221 | 336.121
11.9269 | 128.1447 | -4.1855 | 64.0724 | 107.6257 | 86.2682 | 12.0141 | 252.5294 | -2.8486 | 126.2647 | 213.4834 | 171.3951 | 11.8801 | 486.0178 | -3.1118 | 243.0089 | 417.0328 | 336.0299
11.9383 | 128.2854 | -4.186 | 64.1427 | 107.7491 | 86.3682 | 12.0244 | 252.7411 | -2.8496 | 126.3705 | 213.7324 | 171.6088 | 11.892 | 485.6067 | -3.1132 | 242.8034 | 416.9245 | 335.9901
11.949 | 128.4268 | -4.187 | 64.2134 | 107.8249 | 86.4205 | 12.0355 | 252.4486 | -2.852 | 126.2243 | 213.3425 | 171.2677 | 11.9033 | 485.4461 | -3.1152 | 242.723 | 416.5555 | 335.6478
11.9606 | 128.4016 | -4.1889 | 64.2008 | 107.6666 | 86.2664 | 12.0466 | 252.6148 | -2.8535 | 126.3074 | 213.6988 | 171.5964 | 11.9135 | 485.5855 | -3.1167 | 242.7928 | 416.7294 | 335.7985
11.972 | 128.0908 | -4.1904 | 64.0454 | 107.4865 | 86.138 | 12.0569 | 252.7008 | -2.8549 | 126.3504 | 213.767 | 171.6502 | 11.9241 | 486.058 | -3.1176 | 243.029 | 417.0538 | 336.0442
11.9828 | 127.8637 | -4.1914 | 63.9318 | 107.694 | 86.3834 | 12.0681 | 252.5359 | -2.8559 | 126.2679 | 213.8217 | 171.7324 | 11.9337 | 485.7413 | -3.1196 | 242.8706 | 416.6998 | 335.7429
11.9941 | 127.6353 | -4.1928 | 63.8176 | 107.3741 | 86.1015 | 12.0788 | 251.9987 | -2.8574 | 125.9993 | 213.4004 | 171.4006 | 11.9439 | 485.6727 | -3.1211 | 242.8363 | 416.6597 | 335.7143
12.005 | 127.5706 | -4.1947 | 63.7853 | 107.037 | 85.7753 | 12.0907 | 251.7463 | -2.8593 | 125.8731 | 213.4925 | 171.5348 | 11.9543 | 485.7304 | -3.122 | 242.8652 | 416.7888 | 335.8337
12.0153 | 127.5906 | -4.1952 | 63.7953 | 107.1001 | 85.835 | 12.1028 | 251.7432 | -2.8608 | 125.8716 | 213.2842 | 171.327 | 11.9641 | 486.2899 | -3.123 | 243.145 | 417.2997 | 336.2513
12.0263 | 127.691 | -4.1957 | 63.8455 | 107.2934 | 86.0116 | 12.114 | 251.6177 | -2.8627 | 125.8089 | 213.0227 | 171.0864 | 11.9749 | 485.8436 | -3.1245 | 242.9218 | 417.0657 | 336.0918
12.0374 | 127.9548 | -4.1962 | 63.9774 | 107.4834 | 86.1576 | 12.1261 | 251.9888 | -2.8637 | 125.9944 | 213.2004 | 171.2023 | 11.9859 | 485.2283 | -3.1264 | 242.6142 | 416.6894 | 335.818
12.0476 | 128.2192 | -4.1977 | 64.1096 | 107.8528 | 86.4829 | 12.1378 | 252.2772 | -2.8651 | 126.1386 | 213.7158 | 171.6696 | 11.9961 | 485.4944 | -3.1274 | 242.7472 | 416.9566 | 336.0408
12.0585 | 127.9097 | -4.1991 | 63.9549 | 107.4933 | 86.175 | 12.1484 | 252.0708 | -2.8671 | 126.0354 | 213.2829 | 171.2711 | 12.007 | 485.334 | -3.1298 | 242.667 | 416.3628 | 335.4738
12.0694 | 127.1904 | -4.2015 | 63.5952 | 106.977 | 85.7786 | 12.1595 | 251.4476 | -2.8695 | 125.7238 | 212.7277 | 170.8198 | 12.018 | 485.1388 | -3.1308 | 242.5694 | 416.5403 | 335.6838
12.0796 | 127.5381 | -4.2015 | 63.7691 | 107.3849 | 86.1285 | 12.1697 | 251.6592 | -2.8705 | 125.8296 | 212.8277 | 170.8845 | 12.0283 | 485.3603 | -3.1323 | 242.6802 | 416.7793 | 335.8859
12.0905 | 127.7607 | -4.2025 | 63.8804 | 107.6273 | 86.3339 | 12.1791 | 251.541 | -2.8719 | 125.7705 | 212.9948 | 171.0713 | 12.0399 | 485.41 | -3.1333 | 242.705 | 416.9833 | 336.0816
12.1006 | 127.5353 | -4.2035 | 63.7676 | 107.5077 | 86.2519 | 12.189 | 251.6708 | -2.8729 | 125.8354 | 213.1909 | 171.2457 | 12.0524 | 484.9522 | -3.1352 | 242.4761 | 416.5657 | 335.7403
12.1116 | 127.7984 | -4.2044 | 63.8992 | 107.4445 | 86.1447 | 12.199 | 251.9646 | -2.8744 | 125.9823 | 213.391 | 171.3969 | 12.0638 | 484.2537 | -3.1367 | 242.1269 | 416.1087 | 335.3997
12.1222 | 127.9398 | -4.2054 | 63.9699 | 107.6433 | 86.32 | 12.2087 | 252.011 | -2.8758 | 126.0055 | 213.4754 | 171.4736 | 12.0759 | 484.0077 | -3.1381 | 242.0039 | 415.6959 | 335.028
12.1323 | 127.5918 | -4.2064 | 63.7959 | 107.3975 | 86.1322 | 12.2194 | 251.8895 | -2.8768 | 125.9447 | 213.3488 | 171.3672 | 12.0871 | 484.0583 | -3.1396 | 242.0292 | 415.6994 | 335.0231
12.1434 | 127.4054 | -4.2073 | 63.7027 | 107.1964 | 85.9622 | 12.2301 | 252.0566 | -2.8783 | 126.0283 | 213.6216 | 171.6122 | 12.0988 | 484.1882 | -3.1411 | 242.0941 | 415.9176 | 335.2196
12.1546 | 127.7911 | -4.2078 | 63.8955 | 107.4363 | 86.1378 | 12.2401 | 251.8938 | -2.8802 | 125.9469 | 213.4485 | 171.4662 | 12.1098 | 484.4075 | -3.1421 | 242.2038 | 416.1404 | 335.4058
12.1653 | 128.0143 | -4.2083 | 64.0071 | 107.727 | 86.3913 | 12.2507 | 251.6489 | -2.8812 | 125.8244 | 213.2962 | 171.3547 | 12.1197 | 483.7607 | -3.1435 | 241.8803 | 415.8122 | 335.1855
12.1767 | 127.6217 | -4.2107 | 63.8108 | 107.3231 | 86.0528 | 12.2607 | 250.8643 | -2.8836 | 125.4322 | 212.5623 | 170.7516 | 12.1299 | 484.107 | -3.145 | 242.0535 | 415.9816 | 335.2971
12.1877 | 127.804 | -4.2107 | 63.902 | 107.2832 | 85.9826 | 12.2718 | 250.9072 | -2.8846 | 125.4536 | 212.6169 | 170.799 | 12.1404 | 483.6219 | -3.1464 | 241.811 | 415.7743 | 335.1707
12.1979 | 127.8235 | -4.2117 | 63.9117 | 107.3551 | 86.0512 | 12.2834 | 251.3206 | -2.8855 | 125.6603 | 213.2477 | 171.361 | 12.1504 | 483.4287 | -3.1484 | 241.7143 | 415.32 | 334.7486
12.2085 | 127.9646 | -4.2127 | 63.9823 | 107.6829 | 86.3554 | 12.2949 | 251.3183 | -2.8875 | 125.6591 | 213.2219 | 171.3355 | 12.1611 | 483.7326 | -3.1494 | 241.8663 | 415.7431 | 335.121
12.2193 | 127.7375 | -4.2141 | 63.8687 | 107.4835 | 86.1939 | 12.3074 | 251.2712 | -2.8894 | 125.6356 | 212.8607 | 170.9821 | 12.1723 | 483.1606 | -3.1508 | 241.5803 | 415.4854 | 334.9586
12.2294 | 127.594 | -4.2151 | 63.797 | 107.4619 | 86.1962 | 12.3198 | 251.3508 | -2.8904 | 125.6754 | 212.8406 | 170.9488 | 12.1827 | 483.5912 | -3.1518 | 241.7956 | 416.0448 | 335.4463
12.2405 | 127.7748 | -4.2161 | 63.8874 | 107.4415 | 86.1457 | 12.3311 | 251.0601 | -2.8923 | 125.5301 | 212.4936 | 170.6502 | 12.1941 | 483.2668 | -3.1533 | 241.6334 | 415.6068 | 335.0624
12.251 | 127.9977 | -4.217 | 63.9988 | 107.2951 | 85.9621 | 12.3429 | 251.058 | -2.8938 | 125.529 | 212.4467 | 170.6037 | 12.205 | 482.9041 | -3.1547 | 241.452 | 415.4127 | 334.9287
12.2622 | 127.6883 | -4.2185 | 63.8441 | 107.1276 | 85.8462 | 12.3542 | 251.3892 | -2.8948 | 125.6946 | 212.9895 | 171.0913 | 12.2165 | 483.535 | -3.1557 | 241.7675 | 415.7143 | 335.1251
12.2731 | 127.8694 | -4.2195 | 63.9347 | 107.5603 | 86.2488 | 12.3643 | 251.6821 | -2.8962 | 125.841 | 213.0282 | 171.0812 | 12.2283 | 483.5396 | -3.1572 | 241.7698 | 415.8039 | 335.2139
12.2829 | 128.0522 | -4.2209 | 64.0261 | 107.2019 | 85.8599 | 12.3745 | 251.5613 | -2.8977 | 125.7806 | 213.118 | 171.1911 | 12.2393 | 483.6734 | -3.1587 | 241.8367 | 415.786 | 335.1737
12.2932 | 127.5811 | -4.2229 | 63.7905 | 106.7897 | 85.5262 | 12.3841 | 251.3587 | -2.8996 | 125.6794 | 212.978 | 171.0849 | 12.2516 | 483.5513 | -3.1601 | 241.7756 | 415.9722 | 335.3803
12.3037 | 127.845 | -4.2233 | 63.9225 | 107.0127 | 85.7052 | 12.3946 | 251.3196 | -2.9011 | 125.6598 | 212.9757 | 171.0891 | 12.2642 | 483.6361 | -3.1611 | 241.818 | 415.9887 | 335.3827
12.3134 | 128.3149 | -4.2233 | 64.1574 | 107.6347 | 86.2488 | 12.4052 | 251.404 | -2.9025 | 125.702 | 213.0171 | 171.1165 | 12.2757 | 483.2285 | -3.1626 | 241.6142 | 415.7911 | 335.253
12.3244 | 128.2913 | -4.2248 | 64.1457 | 107.5981 | 86.2162 | 12.4156 | 251.3242 | -2.904 | 125.6621 | 212.8825 | 170.9951 | 12.2879 | 482.8565 | -3.1645 | 241.4282 | 415.2814 | 334.8054
12.3357 | 128.1031 | -4.2272 | 64.0515 | 107.1704 | 85.8199 | 12.4268 | 250.6197 | -2.9064 | 125.3099 | 212.5286 | 170.7586 | 12.2994 | 482.4513 | -3.1655 | 241.2256 | 415.058 | 334.6494
12.3463 | 128.1222 | -4.2277 | 64.0611 | 107.36 | 86.0063 | 12.4379 | 250.0821 | -2.9084 | 125.041 | 211.9621 | 170.2817 | 12.3098 | 482.465 | -3.167 | 241.2325 | 415.2581 | 334.8473
12.3577 | 127.8545 | -4.2282 | 63.9273 | 107.2722 | 85.9631 | 12.4484 | 250.0843 | -2.9098 | 125.0422 | 212.2244 | 170.5437 | 12.3206 | 482.393 | -3.1684 | 241.1965 | 415.1573 | 334.7585
12.3685 | 127.8718 | -4.2301 | 63.9359 | 107.1922 | 85.8802 | 12.4598 | 250.4149 | -2.9108 | 125.2074 | 212.4719 | 170.736 | 12.331 | 482.1143 | -3.1704 | 241.0571 | 414.9123 | 334.5599
12.3795 | 127.8488 | -4.2311 | 63.9244 | 107.3278 | 86.0197 | 12.4707 | 250.4971 | -2.9127 | 125.2486 | 212.4403 | 170.6908 | 12.3405 | 481.8847 | -3.1718 | 240.9423 | 414.6777 | 334.3636
12.3903 | 127.785 | -4.2326 | 63.8925 | 107.1092 | 85.8117 | 12.4827 | 250.9068 | -2.9142 | 125.4534 | 212.7294 | 170.9116 | 12.3511 | 482.104 | -3.1733 | 241.052 | 414.8536 | 334.5029
12.4005 | 127.8054 | -4.2326 | 63.9027 | 107.2974 | 85.9965 | 12.4947 | 250.6541 | -2.9166 | 125.327 | 212.5314 | 170.7557 | 12.3613 | 482.1619 | -3.1743 | 241.0809 | 414.9087 | 334.5484
12.4114 | 127.9851 | -4.2345 | 63.9925 | 107.3375 | 86.0067 | 12.506 | 250.8612 | -2.9176 | 125.4306 | 212.6961 | 170.8859 | 12.3712 | 482.1389 | -3.1753 | 241.0694 | 415.0443 | 334.6878
12.4224 | 128.0842 | -4.2355 | 64.0421 | 107.3122 | 85.9649 | 12.518 | 250.4446 | -2.9195 | 125.2223 | 212.1821 | 170.4413 | 12.382 | 482.1479 | -3.1772 | 241.0739 | 414.9481 | 334.5901
12.4325 | 127.9816 | -4.2364 | 63.9908 | 107.1461 | 85.8158 | 12.5298 | 250.3622 | -2.92 | 125.1811 | 212.3719 | 170.6449 | 12.3924 | 482.2872 | -3.1782 | 241.1436 | 415.0809 | 334.6997
12.4434 | 127.4287 | -4.2384 | 63.7144 | 107.0179 | 85.7798 | 12.5407 | 250.4867 | -2.9215 | 125.2433 | 212.4844 | 170.7366 | 12.4032 | 482.672 | -3.1792 | 241.336 | 415.4055 | 334.9601
12.4546 | 127.324 | -4.2393 | 63.662 | 106.8897 | 85.6691 | 12.5522 | 250.774 | -2.923 | 125.387 | 212.8393 | 171.0436 | 12.4142 | 482.597 | -3.1811 | 241.2985 | 415.2163 | 334.7835
12.4649 | 127.5064 | -4.2398 | 63.7532 | 107.024 | 85.7729 | 12.5634 | 250.6088 | -2.9244 | 125.3044 | 212.5559 | 170.7878 | 12.4244 | 482.6133 | -3.1821 | 241.3067 | 415.2216 | 334.7861
12.4762 | 127.5642 | -4.2408 | 63.7821 | 107.1791 | 85.9184 | 12.5735 | 250.5687 | -2.9268 | 125.2844 | 212.4713 | 170.7098 | 12.4357 | 482.7447 | -3.1836 | 241.3724 | 415.2725 | 334.8151
12.4875 | 127.7028 | -4.2422 | 63.8514 | 107.0086 | 85.7248 | 12.5837 | 250.3658 | -2.9283 | 125.1829 | 212.4551 | 170.7274 | 12.4474 | 482.8765 | -3.1845 | 241.4382 | 415.6356 | 335.1562
12.498 | 127.5182 | -4.2432 | 63.7591 | 107.1924 | 85.9394 | 12.5931 | 250.3296 | -2.9302 | 125.1648 | 212.1243 | 170.4027 | 12.4584 | 482.4291 | -3.1865 | 241.2145 | 415.1512 | 334.7463
12.5094 | 127.2494 | -4.2452 | 63.6247 | 107.0653 | 85.8571 | 12.6034 | 249.9193 | -2.9322 | 124.9597 | 211.9414 | 170.2882 | 12.4703 | 482.6416 | -3.1875 | 241.3208 | 415.3706 | 334.9303
12.5199 | 127.0237 | -4.2466 | 63.5118 | 107.0217 | 85.8511 | 12.6137 | 249.9221 | -2.9336 | 124.9611 | 212.1141 | 170.4604 | 12.4822 | 482.8133 | -3.1884 | 241.4066 | 415.7316 | 335.2627
12.531 | 127.1225 | -4.2476 | 63.5613 | 106.9793 | 85.7922 | 12.6236 | 249.8027 | -2.9351 | 124.9014 | 211.8526 | 170.2188 | 12.4933 | 481.9113 | -3.1904 | 240.9557 | 414.9039 | 334.5854
12.5421 | 127.1395 | -4.249 | 63.5698 | 106.953 | 85.7631 | 12.6344 | 250.0109 | -2.9361 | 125.0054 | 212.2168 | 170.5483 | 12.5047 | 481.3821 | -3.1919 | 240.6911 | 414.8625 | 334.6322
12.5526 | 127.1183 | -4.2495 | 63.5592 | 106.9415 | 85.7551 | 12.645 | 250.2998 | -2.938 | 125.1499 | 212.2996 | 170.5829 | 12.5159 | 481.5966 | -3.1933 | 240.7983 | 414.821 | 334.5549
12.5636 | 127.2986 | -4.2505 | 63.6493 | 106.9128 | 85.6963 | 12.655 | 250.1823 | -2.9385 | 125.0911 | 212.2609 | 170.5638 | 12.5256 | 481.7375 | -3.1948 | 240.8687 | 414.9947 | 334.7051
12.5747 | 127.0718 | -4.2519 | 63.5359 | 106.7876 | 85.609 | 12.6657 | 250.513 | -2.94 | 125.2565 | 212.5535 | 170.8013 | 12.5357 | 481.9194 | -3.1958 | 240.9597 | 415.1458 | 334.8259
12.5849 | 127.051 | -4.2524 | 63.5255 | 106.9693 | 85.7941 | 12.6771 | 250.9238 | -2.9414 | 125.4619 | 212.9211 | 171.1005 | 12.5451 | 481.7761 | -3.1967 | 240.888 | 414.8093 | 334.5133
12.596 | 127.1091 | -4.2534 | 63.5545 | 106.9175 | 85.7326 | 12.6882 | 250.8815 | -2.9434 | 125.4407 | 212.9222 | 171.1087 | 12.555 | 481.6681 | -3.1982 | 240.8341 | 414.8565 | 334.5785
12.6064 | 127.2103 | -4.2534 | 63.6051 | 106.9771 | 85.7754 | 12.7005 | 250.4235 | -2.9453 | 125.2117 | 212.7116 | 170.9743 | 12.5652 | 481.3131 | -3.1992 | 240.6566 | 414.7892 | 334.5703
12.6175 | 127.7161 | -4.2534 | 63.858 | 107.415 | 86.129 | 12.7119 | 250.1744 | -2.9472 | 125.0872 | 212.2813 | 170.5856 | 12.5747 | 481.6207 | -3.2007 | 240.8104 | 415.1522 | 334.8821
12.6285 | 127.9372 | -4.2539 | 63.9686 | 107.4436 | 86.1208 | 12.7242 | 250.2103 | -2.9492 | 125.1052 | 212.2816 | 170.5799 | 12.5852 | 481.4702 | -3.2016 | 240.7351 | 415.0131 | 334.7681
12.6386 | 127.9961 | -4.2558 | 63.998 | 107.4074 | 86.0747 | 12.7361 | 250.2064 | -2.9511 | 125.1032 | 212.7259 | 171.0249 | 12.5961 | 481.6014 | -3.2036 | 240.8007 | 414.832 | 334.5651
12.6495 | 127.8926 | -4.2563 | 63.9463 | 107.3887 | 86.0733 | 12.7469 | 250.1251 | -2.9526 | 125.0626 | 212.3505 | 170.663 | 12.6068 | 480.8318 | -3.2046 | 240.4159 | 414.1784 | 334.0398
12.6606 | 128.3569 | -4.2568 | 64.1785 | 107.7219 | 86.3291 | 12.7581 | 250.2484 | -2.954 | 125.1242 | 212.6794 | 170.9713 | 12.6181 | 480.8414 | -3.2055 | 240.4207 | 414.3813 | 334.2411
12.6708 | 127.9696 | -4.2582 | 63.9848 | 107.5075 | 86.1792 | 12.7687 | 250.0433 | -2.956 | 125.0217 | 212.3162 | 170.6423 | 12.6293 | 480.8928 | -3.2065 | 240.4464 | 414.6202 | 334.4714
12.6818 | 128.0683 | -4.2592 | 64.0342 | 107.438 | 86.0933 | 12.7782 | 249.9265 | -2.957 | 124.9633 | 212.3139 | 170.6595 | 12.6404 | 480.9042 | -3.2075 | 240.4521 | 414.595 | 334.4443
12.6928 | 127.7613 | -4.2602 | 63.8806 | 107.2126 | 85.9191 | 12.7882 | 249.8046 | -2.9594 | 124.9023 | 211.9504 | 170.3162 | 12.6526 | 480.867 | -3.2085 | 240.4335 | 414.6606 | 334.5161
12.703 | 127.6592 | -4.2607 | 63.8296 | 107.0557 | 85.7791 | 12.7976 | 250.0992 | -2.9604 | 125.0496 | 212.3148 | 170.6316 | 12.6651 | 480.7847 | -3.2099 | 240.3923 | 414.6206 | 334.4899
12.7138 | 127.6366 | -4.2616 | 63.8183 | 107.2065 | 85.9338 | 12.808 | 249.9782 | -2.9618 | 124.9891 | 212.3315 | 170.6685 | 12.6769 | 481.0389 | -3.2109 | 240.5194 | 414.9529 | 334.7798
12.7239 | 127.6559 | -4.2626 | 63.828 | 107.2163 | 85.9404 | 12.8186 | 250.0608 | -2.9638 | 125.0304 | 212.2951 | 170.6183 | 12.6894 | 481.3293 | -3.2119 | 240.6647 | 415.1603 | 334.9387
12.7346 | 128.0397 | -4.2631 | 64.0199 | 107.5993 | 86.2594 | 12.8288 | 250.0649 | -2.9647 | 125.0324 | 212.5853 | 170.9078 | 12.7008 | 481.174 | -3.2129 | 240.587 | 414.9558 | 334.7601
12.7454 | 127.9354 | -4.2645 | 63.9677 | 107.6474 | 86.3248 | 12.8397 | 249.9411 | -2.9667 | 124.9705 | 212.3707 | 170.7139 | 12.7126 | 480.8053 | -3.2148 | 240.4027 | 414.6407 | 334.5065
12.7557 | 127.9948 | -4.2655 | 63.9974 | 107.4522 | 86.1198 | 12.851 | 249.9395 | -2.9686 | 124.9697 | 212.1832 | 170.5266 | 12.7238 | 480.8109 | -3.2168 | 240.4054 | 414.6448 | 334.5097
12.7669 | 127.9713 | -4.2665 | 63.9857 | 107.4796 | 86.1511 | 12.8616 | 249.6936 | -2.9706 | 124.8468 | 212.0926 | 170.477 | 12.7338 | 480.3348 | -3.2177 | 240.1674 | 414.499 | 334.4432
12.7783 | 127.988 | -4.2675 | 63.994 | 107.5681 | 86.2368 | 12.8732 | 249.6918 | -2.972 | 124.8459 | 212.3289 | 170.7136 | 12.7444 | 480.5521 | -3.2192 | 240.276 | 414.7138 | 334.6218
12.7889 | 127.5999 | -4.2694 | 63.8 | 107.1334 | 85.8667 | 12.8854 | 249.4804 | -2.9744 | 124.7402 | 211.9256 | 170.3455 | 12.7548 | 479.9496 | -3.2202 | 239.9748 | 414.2087 | 334.2171
12.8001 | 127.617 | -4.2704 | 63.8085 | 107.2981 | 86.0286 | 12.8971 | 249.0279 | -2.9754 | 124.5139 | 211.8685 | 170.3638 | 12.7648 | 479.9242 | -3.2217 | 239.9621 | 414.0573 | 334.0699
12.8114 | 127.9185 | -4.2704 | 63.9592 | 107.6248 | 86.3051 | 12.9102 | 248.98 | -2.9769 | 124.49 | 211.9178 | 170.4211 | 12.7757 | 479.6436 | -3.2236 | 239.8218 | 413.6263 | 333.6857
12.8221 | 127.8145 | -4.2718 | 63.9072 | 107.346 | 86.0436 | 12.9223 | 248.5651 | -2.9788 | 124.2826 | 211.6476 | 170.2201 | 12.7864 | 479.6567 | -3.2246 | 239.8284 | 413.834 | 333.8912
12.8333 | 128.034 | -4.2728 | 64.017 | 107.316 | 85.977 | 12.9351 | 248.2326 | -2.9798 | 124.1163 | 211.5505 | 170.1784 | 12.7963 | 479.6752 | -3.2256 | 239.8376 | 413.9604 | 334.0145
12.8437 | 127.9305 | -4.2742 | 63.9653 | 107.3025 | 85.9807 | 12.9472 | 248.4332 | -2.9817 | 124.2166 | 211.5212 | 170.1156 | 12.8071 | 479.6032 | -3.227 | 239.8016 | 413.9566 | 334.0227
12.8549 | 128.0285 | -4.2752 | 64.0142 | 107.4766 | 86.1385 | 12.9578 | 248.2299 | -2.9832 | 124.1149 | 211.3507 | 169.9791 | 12.818 | 479.4917 | -3.228 | 239.7458 | 413.884 | 333.9687
12.8658 | 128.3699 | -4.2762 | 64.185 | 107.7915 | 86.3965 | 12.9687 | 248.3957 | -2.9842 | 124.1978 | 211.5438 | 170.1445 | 12.8286 | 479.6682 | -3.2295 | 239.8341 | 413.9805 | 334.0358
12.8757 | 128.39 | -4.2767 | 64.195 | 107.6496 | 86.2512 | 12.9795 | 248.4377 | -2.9856 | 124.2188 | 211.185 | 169.7787 | 12.8399 | 479.6775 | -3.2304 | 239.8388 | 413.9813 | 334.035
12.8866 | 128.1641 | -4.2781 | 64.0821 | 107.4039 | 86.0432 | 12.9892 | 248.1964 | -2.9871 | 124.0982 | 211.3006 | 169.9345 | 12.851 | 479.8069 | -3.2324 | 239.9035 | 413.9343 | 333.9665
12.8973 | 128.3029 | -4.2796 | 64.1514 | 107.9015 | 86.5177 | 12.9993 | 248.407 | -2.9876 | 124.2035 | 211.4449 | 170.0438 | 12.8632 | 479.6448 | -3.2339 | 239.8224 | 413.7774 | 333.8367
12.9074 | 127.9573 | -4.281 | 63.9787 | 107.5099 | 86.1837 | 13.0089 | 248.5361 | -2.9885 | 124.268 | 211.5086 | 170.086 | 12.8753 | 479.6881 | -3.2353 | 239.844 | 413.9823 | 334.0343
12.9183 | 127.7728 | -4.282 | 63.8864 | 107.5318 | 86.2363 | 13.0196 | 248.8666 | -2.9895 | 124.4333 | 211.6241 | 170.1463 | 12.8865 | 479.6546 | -3.2368 | 239.8273 | 414.1359 | 334.1934
12.9293 | 127.6688 | -4.283 | 63.8344 | 107.542 | 86.2638 | 13.0305 | 248.9491 | -2.991 | 124.4746 | 212.0265 | 170.535 | 12.8984 | 479.6586 | -3.2383 | 239.8293 | 414.1011 | 334.158
12.9396 | 127.5657 | -4.2844 | 63.7828 | 107.2686 | 86.0077 | 13.0404 | 249.3639 | -2.9919 | 124.6819 | 212.2561 | 170.6954 | 12.9098 | 479.0102 | -3.2392 | 239.5051 | 413.698 | 333.863
12.9509 | 127.907 | -4.2844 | 63.9535 | 107.5363 | 86.2185 | 13.051 | 249.6111 | -2.9934 | 124.8055 | 212.5419 | 170.9401 | 12.92 | 478.9873 | -3.2397 | 239.4936 | 413.9156 | 334.0844
12.9618 | 127.8431 | -4.2859 | 63.9216 | 107.3716 | 86.0644 | 13.0617 | 249.4893 | -2.9948 | 124.7447 | 212.1832 | 170.6017 | 12.9305 | 479.5313 | -3.2417 | 239.7657 | 414.092 | 334.1701
12.9723 | 127.2135 | -4.2878 | 63.6068 | 106.8991 | 85.6968 | 13.0717 | 249.3699 | -2.9963 | 124.685 | 212.3668 | 170.8051 | 12.9407 | 479.5472 | -3.2427 | 239.7736 | 414.161 | 334.2365
12.9836 | 127.2303 | -4.2888 | 63.6152 | 107.0156 | 85.8106 | 13.0829 | 249.1225 | -2.9982 | 124.5613 | 212.0374 | 170.517 | 12.9501 | 479.6477 | -3.2441 | 239.8239 | 414.3735 | 334.4323
12.9942 | 127.4516 | -4.2888 | 63.7258 | 107.1923 | 85.9504 | 13.0947 | 249.038 | -2.9997 | 124.519 | 212.1374 | 170.631 | 12.9608 | 479.5358 | -3.2456 | 239.7679 | 414.1908 | 334.2682
13.0054 | 127.6297 | -4.2902 | 63.8148 | 107.4686 | 86.1969 | 13.106 | 248.5042 | -3.0016 | 124.2521 | 211.6877 | 170.2704 | 12.971 | 479.8366 | -3.247 | 239.9183 | 414.2144 | 334.2417
13.0164 | 127.0802 | -4.2922 | 63.5401 | 107.9491 | 86.7691 | 13.118 | 248.3793 | -3.0026 | 124.1896 | 211.6044 | 170.2079 | 12.9823 | 479.0228 | -3.2485 | 239.5114 | 413.8738 | 334.0366
13.0268 | 126.9367 | -4.2936 | 63.4683 | 106.8246 | 85.6685 | 13.1291 | 248.6258 | -3.0036 | 124.3129 | 211.9728 | 170.5352 | 12.9939 | 478.8234 | -3.25 | 239.4117 | 413.7523 | 333.9484
13.0381 | 126.954 | -4.2941 | 63.477 | 107.0483 | 85.8893 | 13.1407 | 248.8682 | -3.0055 | 124.4341 | 211.8304 | 170.3523 | 13.0045 | 479.124 | -3.251 | 239.562 | 413.9237 | 334.0697
13.0493 | 127.0523 | -4.2946 | 63.5261 | 107.1305 | 85.9552 | 13.1522 | 248.62 | -3.0075 | 124.31 | 211.7686 | 170.3319 | 13.0159 | 479.5016 | -3.2519 | 239.7508 | 414.2297 | 334.3128
13.0597 | 127.1521 | -4.2951 | 63.5761 | 107.0865 | 85.8945 | 13.1626 | 248.2529 | -3.0094 | 124.1264 | 211.5243 | 170.1488 | 13.0276 | 479.5044 | -3.2539 | 239.7522 | 414.0224 | 334.105
13.0709 | 127.6547 | -4.2951 | 63.8274 | 107.3988 | 86.123 | 13.1731 | 248.1718 | -3.0114 | 124.0859 | 211.4641 | 170.1021 | 13.0386 | 479.144 | -3.2553 | 239.572 | 413.7154 | 333.8581
13.0821 | 127.4692 | -4.2965 | 63.7346 | 107.2933 | 86.0484 | 13.1832 | 248.0512 | -3.0133 | 124.0256 | 211.2901 | 169.9482 | 13.0505 | 479.1494 | -3.2563 | 239.5747 | 413.7663 | 333.9081
13.0923 | 127.6495 | -4.2975 | 63.8248 | 107.4956 | 86.2207 | 13.1926 | 248.3047 | -3.0138 | 124.1524 | 211.5789 | 170.1948 | 13.0627 | 479.0306 | -3.2573 | 239.5153 | 413.742 | 333.9036
13.1033 | 127.7469 | -4.299 | 63.8735 | 107.2755 | 85.9844 | 13.2029 | 248.1437 | -3.0152 | 124.0718 | 211.5326 | 170.1754 | 13.074 | 478.9167 | -3.2583 | 239.4583 | 413.5852 | 333.7658
13.1145 | 127.5207 | -4.3009 | 63.7604 | 107.0877 | 85.8343 | 13.2127 | 247.9004 | -3.0177 | 123.9502 | 211.0534 | 169.7366 | 13.0861 | 479.0006 | -3.2597 | 239.5003 | 413.7874 | 333.954
13.125 | 127.3367 | -4.3024 | 63.6683 | 106.8899 | 85.6672 | 13.2237 | 247.9016 | -3.0186 | 123.9508 | 211.2421 | 169.9252 | 13.0978 | 479.1284 | -3.2612 | 239.5642 | 413.8166 | 333.9618
13.1362 | 127.1502 | -4.3048 | 63.5751 | 106.7631 | 85.5714 | 13.2349 | 247.615 | -3.0201 | 123.8075 | 211.0521 | 169.7829 | 13.1096 | 478.9705 | -3.2622 | 239.4852 | 413.7357 | 333.9073
13.147 | 126.8042 | -4.3062 | 63.4021 | 106.2933 | 85.1593 | 13.2455 | 247.9446 | -3.0211 | 123.9723 | 211.345 | 170.0209 | 13.121 | 478.3628 | -3.2637 | 239.1814 | 413.4061 | 333.679
13.1585 | 126.9824 | -4.3067 | 63.4912 | 106.5395 | 85.3758 | 13.2569 | 248.0261 | -3.022 | 124.0131 | 211.4559 | 170.1182 | 13.1307 | 478.7501 | -3.2646 | 239.375 | 413.4539 | 333.6623
13.1697 | 127.4031 | -4.3072 | 63.7016 | 106.8909 | 85.6571 | 13.2683 | 248.0635 | -3.0245 | 124.0317 | 211.188 | 169.8441 | 13.141 | 478.3943 | -3.2661 | 239.1972 | 413.5323 | 333.7999
13.1802 | 127.866 | -4.3072 | 63.933 | 107.1954 | 85.8844 | 13.2789 | 247.7805 | -3.0255 | 123.8902 | 211.0996 | 169.8029 | 13.1512 | 478.5737 | -3.2671 | 239.2869 | 413.6231 | 333.8608
13.1913 | 127.8023 | -4.3082 | 63.9012 | 107.2027 | 85.9023 | 13.2904 | 247.7777 | -3.0274 | 123.8889 | 210.7996 | 169.5033 | 13.161 | 478.8358 | -3.2685 | 239.4179 | 413.7904 | 333.9844
13.2024 | 127.4554 | -4.3101 | 63.7277 | 106.9115 | 85.6689 | 13.3021 | 247.7335 | -3.0293 | 123.8668 | 211.0408 | 169.7518 | 13.1714 | 478.5613 | -3.27 | 239.2807 | 413.8394 | 334.0792
13.2128 | 127.7161 | -4.3106 | 63.8581 | 107.264 | 85.9779 | 13.3133 | 247.8576 | -3.0298 | 123.9288 | 211.1729 | 169.8633 | 13.182 | 478.4495 | -3.2715 | 239.2247 | 413.5827 | 333.8411
13.2241 | 127.9766 | -4.3096 | 63.9883 | 107.6941 | 86.3646 | 13.3254 | 247.9764 | -3.0313 | 123.9882 | 211.2815 | 169.9521 | 13.1923 | 478.381 | -3.2729 | 239.1905 | 413.6117 | 333.8815
13.2352 | 127.7501 | -4.312 | 63.8751 | 107.1632 | 85.8715 | 13.3363 | 248.0584 | -3.0327 | 124.0292 | 211.3197 | 169.9767 | 13.2033 | 478.4713 | -3.2744 | 239.2356 | 413.7451 | 333.9998
13.2454 | 127.4062 | -4.313 | 63.7031 | 106.8464 | 85.612 | 13.3477 | 247.7703 | -3.0347 | 123.8851 | 211.235 | 169.9399 | 13.2144 | 478.3973 | -3.2759 | 239.1986 | 413.3063 | 333.5734
13.2564 | 127.3423 | -4.3145 | 63.6711 | 107.2867 | 86.0629 | 13.3589 | 247.0749 | -3.0366 | 123.5374 | 210.7806 | 169.6014 | 13.2251 | 478.2854 | -3.2773 | 239.1427 | 413.3346 | 333.6204
13.2675 | 127.3195 | -4.315 | 63.6598 | 107.1693 | 85.9494 | 13.3691 | 246.916 | -3.0376 | 123.458 | 210.7793 | 169.6266 | 13.2365 | 478.2118 | -3.2783 | 239.1059 | 413.37 | 333.668
13.2778 | 127.4181 | -4.3164 | 63.709 | 107.1058 | 85.8695 | 13.3794 | 246.9174 | -3.0395 | 123.4587 | 210.7493 | 169.5964 | 13.2478 | 478.1367 | -3.2798 | 239.0683 | 413.3176 | 333.6282
13.2889 | 127.3136 | -4.3179 | 63.6568 | 106.7669 | 85.5479 | 13.3894 | 246.9617 | -3.041 | 123.4809 | 210.8507 | 169.6904 | 13.2587 | 478.3098 | -3.2812 | 239.1549 | 413.3744 | 333.6561
13.299 | 126.971 | -4.3184 | 63.4855 | 106.7706 | 85.6088 | 13.3987 | 247.0899 | -3.0425 | 123.545 | 210.82 | 169.6384 | 13.2707 | 478.437 | -3.2822 | 239.2185 | 413.4701 | 333.7306
13.3099 | 127.3507 | -4.3193 | 63.6753 | 107.1206 | 85.8955 | 13.409 | 247.2158 | -3.0434 | 123.6079 | 210.7341 | 169.5315 | 13.282 | 478.5253 | -3.2837 | 239.2626 | 413.6915 | 333.9373
13.321 | 127.2474 | -4.3198 | 63.6237 | 106.904 | 85.6961 | 13.4194 | 247.0956 | -3.0449 | 123.5478 | 210.7862 | 169.6036 | 13.2941 | 478.5706 | -3.2847 | 239.2853 | 413.6303 | 333.8686
13.3316 | 127.1842 | -4.3213 | 63.5921 | 107.0177 | 85.8203 | 13.4293 | 246.9771 | -3.0463 | 123.4886 | 210.7322 | 169.5694 | 13.3058 | 478.6541 | -3.2866 | 239.327 | 413.5284 | 333.7527
13.3433 | 126.9982 | -4.3227 | 63.4991 | 107.0599 | 85.8935 | 13.4401 | 247.2632 | -3.0478 | 123.6316 | 210.7765 | 169.5659 | 13.3165 | 478.8304 | -3.2876 | 239.4152 | 413.7227 | 333.9176
13.3549 | 127.2159 | -4.3232 | 63.6079 | 107.0868 | 85.8842 | 13.4512 | 247.1817 | -3.0493 | 123.5908 | 210.795 | 169.598 | 13.3275 | 478.716 | -3.289 | 239.358 | 413.6677 | 333.8817
13.3656 | 127.2738 | -4.3242 | 63.6369 | 107.0219 | 85.8096 | 13.4613 | 247.1859 | -3.0502 | 123.5929 | 210.9742 | 169.7766 | 13.338 | 478.5639 | -3.2905 | 239.2819 | 413.6189 | 333.8582
13.3769 | 127.2501 | -4.3251 | 63.625 | 106.8112 | 85.6029 | 13.4724 | 247.3881 | -3.0522 | 123.6941 | 210.7876 | 169.5563 | 13.3473 | 478.8297 | -3.2915 | 239.4148 | 413.9119 | 334.107
13.3883 | 127.5087 | -4.3251 | 63.7544 | 107.0886 | 85.8371 | 13.4829 | 247.2665 | -3.0541 | 123.6332 | 210.8121 | 169.601 | 13.3574 | 478.7214 | -3.293 | 239.3607 | 413.769 | 333.9821
13.3987 | 127.2042 | -4.3271 | 63.6021 | 106.9356 | 85.7349 | 13.4943 | 247.1022 | -3.0556 | 123.5511 | 210.6332 | 169.4495 | 13.3671 | 478.4085 | -3.2949 | 239.2043 | 413.2839 | 333.5492
13.4098 | 127.302 | -4.3276 | 63.651 | 106.8296 | 85.6126 | 13.5061 | 246.8562 | -3.0565 | 123.4281 | 210.5414 | 169.3987 | 13.3762 | 478.3466 | -3.2964 | 239.1733 | 413.2232 | 333.4987
13.4209 | 127.0771 | -4.329 | 63.5385 | 106.8103 | 85.6308 | 13.5172 | 246.8548 | -3.0585 | 123.4274 | 210.542 | 169.3995 | 13.3865 | 478.1147 | -3.2978 | 239.0573 | 413.0204 | 333.3347
13.4313 | 127.2964 | -4.33 | 63.6482 | 106.8211 | 85.6051 | 13.529 | 246.9731 | -3.0604 | 123.4865 | 210.5574 | 169.3952 | 13.3969 | 478.3283 | -3.2998 | 239.1642 | 412.9136 | 333.1922
13.4421 | 127.3149 | -4.33 | 63.6574 | 106.8614 | 85.6422 | 13.5406 | 247.0539 | -3.0614 | 123.5269 | 210.556 | 169.3803 | 13.4066 | 478.0995 | -3.3013 | 239.0497 | 413.0524 | 333.3691
13.4521 | 127.4539 | -4.3314 | 63.727 | 106.9821 | 85.7398 | 13.551 | 247.2198 | -3.0624 | 123.6099 | 210.9021 | 169.6988 | 13.4169 | 477.4188 | -3.3027 | 238.7094 | 412.5593 | 332.9895
13.4626 | 127.5126 | -4.3319 | 63.7563 | 107.0766 | 85.8245 | 13.5621 | 247.0159 | -3.0638 | 123.508 | 210.7134 | 169.544 | 13.4265 | 477.5601 | -3.3037 | 238.7801 | 412.8281 | 333.2347
13.4733 | 127.1675 | -4.3339 | 63.5838 | 106.8813 | 85.6867 | 13.5726 | 246.8933 | -3.0663 | 123.4466 | 210.6704 | 169.5215 | 13.4373 | 477.8573 | -3.3047 | 238.9286 | 412.9978 | 333.3549
13.4833 | 126.746 | -4.3339 | 63.373 | 106.8535 | 85.7292 | 13.5821 | 246.9401 | -3.0672 | 123.47 | 210.735 | 169.5783 | 13.449 | 477.0823 | -3.3071 | 238.5412 | 412.2577 | 332.744
13.494 | 127.1251 | -4.3348 | 63.5626 | 106.9023 | 85.7147 | 13.5919 | 246.9034 | -3.0687 | 123.4517 | 210.8059 | 169.6553 | 13.4602 | 476.439 | -3.3081 | 238.2195 | 412.0322 | 332.6257
13.5049 | 126.9003 | -4.3368 | 63.4501 | 106.7801 | 85.6301 | 13.601 | 246.0941 | -3.0711 | 123.0471 | 210.0916 | 169.0759 | 13.4724 | 476.4808 | -3.3096 | 238.2404 | 411.9813 | 332.5679
13.5152 | 127.2405 | -4.3373 | 63.6203 | 107.1673 | 85.9606 | 13.611 | 246.3833 | -3.0721 | 123.1917 | 210.2934 | 169.2295 | 13.4851 | 476.4793 | -3.311 | 238.2397 | 411.9048 | 332.4916
13.5263 | 127.2578 | -4.3377 | 63.6289 | 107.3441 | 86.1344 | 13.6214 | 246.2637 | -3.0735 | 123.1318 | 210.4448 | 169.4008 | 13.4962 | 476.5299 | -3.312 | 238.2649 | 412.0793 | 332.6576
13.5373 | 127.1538 | -4.3392 | 63.5769 | 107.1633 | 85.971 | 13.6312 | 246.2282 | -3.0745 | 123.1141 | 210.4372 | 169.3992 | 13.508 | 476.943 | -3.313 | 238.4715 | 412.435 | 332.9445
13.5475 | 127.0108 | -4.3411 | 63.5054 | 106.9301 | 85.7616 | 13.6419 | 246.3083 | -3.0769 | 123.1541 | 210.0276 | 168.9762 | 13.5195 | 476.9894 | -3.3144 | 238.4947 | 412.3374 | 332.8392
13.5583 | 126.9479 | -4.3421 | 63.4739 | 107.0298 | 85.8718 | 13.6524 | 246.5956 | -3.0779 | 123.2978 | 210.3524 | 169.2531 | 13.5298 | 476.6758 | -3.3159 | 238.3379 | 412.3208 | 332.8749
13.5694 | 126.8036 | -4.3436 | 63.4018 | 106.8469 | 85.7129 | 13.6621 | 246.3956 | -3.0799 | 123.1978 | 210.2177 | 169.1518 | 13.5404 | 476.6049 | -3.3174 | 238.3024 | 412.2446 | 332.8104
13.5795 | 126.9834 | -4.344 | 63.4917 | 106.8909 | 85.727 | 13.6726 | 246.4785 | -3.0813 | 123.2392 | 210.2244 | 169.1446 | 13.5505 | 476.619 | -3.3188 | 238.3095 | 412.3469 | 332.9104
13.5906 | 127.0815 | -4.344 | 63.5408 | 107.0789 | 85.8986 | 13.6838 | 246.2339 | -3.0828 | 123.117 | 210.1014 | 169.0624 | 13.5599 | 476.2317 | -3.3198 | 238.1159 | 412.1284 | 332.7564
13.6008 | 127.5419 | -4.3445 | 63.7709 | 107.3791 | 86.1222 | 13.6949 | 246.3159 | -3.0837 | 123.1579 | 210.3685 | 169.3158 | 13.5701 | 476.3691 | -3.3208 | 238.1845 | 412.2792 | 332.8844
13.6118 | 127.5582 | -4.346 | 63.7791 | 107.2775 | 86.0178 | 13.7074 | 246.1486 | -3.0852 | 123.0743 | 210.412 | 169.3873 | 13.5807 | 476.2151 | -3.3227 | 238.1075 | 412.0795 | 332.7104
13.6228 | 127.4146 | -4.3469 | 63.7073 | 107.3789 | 86.1431 | 13.7192 | 246.2665 | -3.0871 | 123.1333 | 210.2383 | 169.1939 | 13.5907 | 475.9057 | -3.3237 | 237.9529 | 411.842 | 332.5244
13.6329 | 127.2718 | -4.3489 | 63.6359 | 106.9268 | 85.7149 | 13.7316 | 245.7722 | -3.0896 | 122.8861 | 209.7045 | 168.7425 | 13.6013 | 476.2848 | -3.3247 | 238.1424 | 412.1517 | 332.7709
13.644 | 126.9672 | -4.3503 | 63.4836 | 106.6658 | 85.5045 | 13.7437 | 245.3624 | -3.091 | 122.6812 | 209.6529 | 168.7591 | 13.6113 | 475.8925 | -3.3262 | 237.9463 | 412.0688 | 332.7534
13.6554 | 126.7028 | -4.3513 | 63.3514 | 106.7227 | 85.6055 | 13.7543 | 245.3232 | -3.0925 | 122.6616 | 209.4855 | 168.5983 | 13.6223 | 476.1855 | -3.3276 | 238.0927 | 412.1255 | 332.7613
13.6656 | 127.1635 | -4.3513 | 63.5817 | 107.272 | 86.0781 | 13.7653 | 246.0559 | -3.093 | 123.028 | 210.1359 | 169.1266 | 13.6332 | 476.1127 | -3.3291 | 238.0563 | 411.9274 | 332.5752
13.6764 | 127.4217 | -4.3518 | 63.7109 | 107.4342 | 86.1973 | 13.7757 | 246.3836 | -3.0939 | 123.1918 | 210.4599 | 169.396 | 13.6438 | 476.3272 | -3.3306 | 238.1636 | 411.9298 | 332.542
13.6865 | 126.9173 | -4.3547 | 63.4587 | 107.2775 | 86.1246 | 13.7853 | 246.1842 | -3.0959 | 123.0921 | 210.4545 | 169.4238 | 13.6554 | 475.9653 | -3.332 | 237.9827 | 411.7981 | 332.4706
13.6974 | 126.8142 | -4.3557 | 63.4071 | 107.0871 | 85.9514 | 13.7954 | 245.9857 | -3.0969 | 122.9929 | 210.3594 | 169.3618 | 13.6672 | 475.5188 | -3.334 | 237.7594 | 411.5102 | 332.2571
13.7086 | 126.9514 | -4.3562 | 63.4757 | 107.3368 | 86.1782 | 13.8055 | 245.7452 | -3.0983 | 122.8726 | 209.9214 | 168.9639 | 13.6785 | 475.2025 | -3.335 | 237.6013 | 411.4502 | 332.2498
13.7189 | 126.7694 | -4.3571 | 63.3847 | 107.0779 | 85.9497 | 13.8154 | 245.8716 | -3.0993 | 122.9358 | 210.2178 | 169.2392 | 13.6902 | 475.5338 | -3.3359 | 237.7669 | 411.973 | 332.7173
13.7301 | 126.906 | -4.3581 | 63.453 | 107.0884 | 85.9374 | 13.8259 | 245.5488 | -3.1007 | 122.7744 | 209.9096 | 168.9848 | 13.7016 | 475.4965 | -3.3379 | 237.7483 | 411.6216 | 332.3722
13.7413 | 126.8819 | -4.3596 | 63.441 | 107.0505 | 85.9036 | 13.8357 | 245.5922 | -3.1027 | 122.7961 | 209.8996 | 168.9676 | 13.7119 | 475.3061 | -3.3393 | 237.653 | 411.4266 | 332.209
13.7517 | 126.7398 | -4.3605 | 63.3699 | 106.9806 | 85.8573 | 13.8464 | 245.5142 | -3.1032 | 122.7571 | 209.9487 | 169.0296 | 13.7225 | 474.6255 | -3.3408 | 237.3127 | 411.3416 | 332.2373
13.7631 | 126.3956 | -4.3615 | 63.1978 | 106.8897 | 85.8237 | 13.8571 | 245.3924 | -3.1051 | 122.6962 | 209.6831 | 168.7843 | 13.7322 | 474.8875 | -3.3418 | 237.4437 | 411.3837 | 332.2358
13.7747 | 126.652 | -4.362 | 63.326 | 107.063 | 85.9543 | 13.8674 | 245.5984 | -3.1061 | 122.7992 | 210.0562 | 169.1232 | 13.742 | 474.8649 | -3.3428 | 237.4324 | 411.5666 | 332.4224
13.7853 | 126.8303 | -4.3625 | 63.4151 | 107.4182 | 86.2798 | 13.8785 | 245.6782 | -3.108 | 122.8391 | 210.1044 | 169.1581 | 13.7517 | 474.5151 | -3.3442 | 237.2575 | 411.2169 | 332.1311
13.7969 | 126.7659 | -4.3634 | 63.3829 | 106.9971 | 85.8695 | 13.89 | 245.5942 | -3.11 | 122.7971 | 209.8777 | 168.9454 | 13.7607 | 474.9437 | -3.3452 | 237.4718 | 411.5434 | 332.3861
13.8077 | 126.463 | -4.3644 | 63.2315 | 106.8659 | 85.7887 | 13.9012 | 244.9834 | -3.1124 | 122.4917 | 209.6017 | 168.7711 | 13.7711 | 474.6715 | -3.3467 | 237.3358 | 411.3245 | 332.2126
13.8191 | 126.2785 | -4.3659 | 63.1393 | 106.4458 | 85.3994 | 13.9132 | 244.82 | -3.1129 | 122.41 | 209.7351 | 168.9318 | 13.7819 | 474.9288 | -3.3472 | 237.4644 | 411.8182 | 332.6634
13.8303 | 126.535 | -4.3668 | 63.2675 | 106.7512 | 85.662 | 13.9241 | 245.0239 | -3.1139 | 122.512 | 209.9742 | 169.1369 | 13.7919 | 475.1458 | -3.3486 | 237.5729 | 411.8139 | 332.623
13.8407 | 126.7941 | -4.3668 | 63.397 | 107.0468 | 85.9144 | 13.9357 | 244.3311 | -3.1163 | 122.1655 | 209.2752 | 168.5533 | 13.8029 | 474.4212 | -3.3506 | 237.2106 | 411.0789 | 332.0088
13.852 | 126.7699 | -4.3683 | 63.385 | 106.9509 | 85.8226 | 13.9468 | 244.5748 | -3.1173 | 122.2874 | 209.5942 | 168.8317 | 13.814 | 474.4307 | -3.3516 | 237.2153 | 411.2789 | 332.2071
13.8635 | 126.4259 | -4.3692 | 63.2129 | 106.63 | 85.5591 | 13.9566 | 245.1073 | -3.1177 | 122.5536 | 209.9765 | 169.1253 | 13.8246 | 473.9539 | -3.353 | 236.9769 | 410.9757 | 331.9834
13.8742 | 126.9246 | -4.3688 | 63.4623 | 107.2533 | 86.0992 | 13.9668 | 244.946 | -3.1202 | 122.473 | 209.7633 | 168.9389 | 13.8361 | 473.7971 | -3.3545 | 236.8985 | 410.9245 | 331.9583
13.8856 | 127.0594 | -4.3707 | 63.5297 | 107.111 | 85.9345 | 13.9767 | 244.7472 | -3.1216 | 122.3736 | 209.8271 | 169.0359 | 13.8476 | 473.8854 | -3.3555 | 236.9427 | 411.0488 | 332.0679
13.8971 | 127.0751 | -4.3717 | 63.5376 | 107.203 | 86.0239 | 13.9861 | 244.793 | -3.1231 | 122.3965 | 209.5272 | 168.7284 | 13.8586 | 473.6882 | -3.3574 | 236.8441 | 410.7576 | 331.8095
13.9078 | 126.6912 | -4.3741 | 63.3456 | 106.7735 | 85.6583 | 13.9959 | 244.5541 | -3.1245 | 122.277 | 209.318 | 168.559 | 13.8709 | 473.2832 | -3.3589 | 236.6416 | 410.4493 | 331.5687
13.9191 | 126.7878 | -4.3746 | 63.3939 | 107.0508 | 85.9195 | 14.006 | 244.557 | -3.126 | 122.2785 | 209.3717 | 168.6122 | 13.8821 | 473.2922 | -3.3599 | 236.6461 | 410.6699 | 331.7879
13.9304 | 126.804 | -4.3755 | 63.402 | 107.1671 | 86.0331 | 14.0157 | 244.6028 | -3.127 | 122.3014 | 209.5377 | 168.7706 | 13.8938 | 473.6631 | -3.3608 | 236.8315 | 411.0815 | 332.1377
13.9411 | 126.8213 | -4.3765 | 63.4106 | 107.0279 | 85.891 | 14.0262 | 244.4415 | -3.1289 | 122.2207 | 209.2674 | 168.5271 | 13.9056 | 473.7051 | -3.3628 | 236.8525 | 410.9608 | 332.01
13.9527 | 126.6776 | -4.377 | 63.3388 | 106.9061 | 85.7932 | 14.0361 | 244.2844 | -3.1299 | 122.1422 | 209.315 | 168.6009 | 13.9165 | 473.5535 | -3.3638 | 236.7768 | 410.9252 | 331.9996
13.9634 | 126.7748 | -4.378 | 63.3874 | 107.1058 | 85.9767 | 14.0472 | 244.1214 | -3.1318 | 122.0607 | 209.1918 | 168.5049 | 13.9274 | 473.2355 | -3.3657 | 236.6177 | 410.4615 | 331.5889
13.9748 | 126.9115 | -4.378 | 63.4558 | 107.2102 | 86.0583 | 14.0581 | 244.4877 | -3.1323 | 122.2439 | 209.538 | 168.7901 | 13.9379 | 473.4135 | -3.3662 | 236.7068 | 410.9466 | 332.0443
13.9863 | 127.1273 | -4.3785 | 63.5637 | 107.4082 | 86.2203 | 14.0684 | 244.8538 | -3.1338 | 122.4269 | 209.5273 | 168.7183 | 13.9472 | 473.1052 | -3.3682 | 236.5526 | 410.3917 | 331.5409
13.9973 | 126.9827 | -4.3809 | 63.4913 | 106.9933 | 85.8295 | 14.0797 | 245.0142 | -3.1352 | 122.5071 | 209.9617 | 169.126 | 13.9571 | 472.8788 | -3.3691 | 236.4394 | 410.5097 | 331.6965
14.0089 | 126.8385 | -4.3818 | 63.4192 | 107.0113 | 85.8716 | 14.0917 | 244.8074 | -3.1372 | 122.4037 | 209.5906 | 168.7894 | 13.9674 | 472.9342 | -3.3701 | 236.4671 | 410.4015 | 331.5792
14.0204 | 126.9345 | -4.3823 | 63.4672 | 107.1654 | 86.0096 | 14.1033 | 245.0486 | -3.1382 | 122.5243 | 210.0264 | 169.1849 | 13.977 | 473.0316 | -3.3716 | 236.5158 | 410.3364 | 331.4979
14.0313 | 126.7518 | -4.3833 | 63.3759 | 106.9952 | 85.8699 | 14.1153 | 245.0449 | -3.1396 | 122.5225 | 209.9998 | 169.1589 | 13.9877 | 473.0007 | -3.373 | 236.5003 | 410.3752 | 331.5418
14.043 | 126.6465 | -4.3852 | 63.3233 | 106.8589 | 85.7511 | 14.1274 | 244.8389 | -3.1411 | 122.4194 | 209.943 | 169.1365 | 13.9982 | 472.8118 | -3.374 | 236.4059 | 410.5549 | 331.753
14.0544 | 126.6613 | -4.3872 | 63.3306 | 106.7445 | 85.6343 | 14.1386 | 244.5555 | -3.1425 | 122.2778 | 209.4065 | 168.6473 | 14.009 | 472.2112 | -3.376 | 236.1056 | 409.9159 | 331.2141
14.0647 | 126.6799 | -4.3877 | 63.3399 | 106.7219 | 85.6086 | 14.1502 | 243.9452 | -3.145 | 121.9726 | 208.8567 | 168.1992 | 14.0198 | 471.939 | -3.3769 | 235.9695 | 410.104 | 331.4475
14.0757 | 126.5774 | -4.3881 | 63.2887 | 106.7798 | 85.6835 | 14.1603 | 244.1107 | -3.1459 | 122.0554 | 208.9196 | 168.2345 | 14.0298 | 471.6702 | -3.3784 | 235.8351 | 409.8908 | 331.2791
14.0867 | 126.4739 | -4.3896 | 63.237 | 106.7252 | 85.6463 | 14.171 | 243.8278 | -3.1479 | 121.9139 | 208.8595 | 168.2215 | 14.041 | 471.76 | -3.3794 | 235.88 | 409.7569 | 331.1302
14.0969 | 125.9723 | -4.392 | 62.9861 | 106.3078 | 85.3124 | 14.1812 | 243.5062 | -3.1498 | 121.7531 | 208.56 | 167.9756 | 14.0524 | 471.6845 | -3.3809 | 235.8423 | 409.9674 | 331.3533
14.1078 | 125.5895 | -4.394 | 62.7948 | 105.9427 | 85.0112 | 14.1909 | 242.785 | -3.1508 | 121.3925 | 208.5736 | 168.1094 | 14.0638 | 471.5309 | -3.3818 | 235.7654 | 409.7897 | 331.2012
14.118 | 125.9273 | -4.3945 | 62.9636 | 105.8907 | 84.9028 | 14.2011 | 243.1913 | -3.1522 | 121.5956 | 208.6039 | 168.072 | 14.076 | 471.6955 | -3.3828 | 235.8478 | 409.8152 | 331.1993
14.1288 | 125.6256 | -4.3954 | 62.8128 | 105.958 | 85.0204 | 14.2117 | 243.3964 | -3.1527 | 121.6982 | 208.7636 | 168.1975 | 14.0881 | 471.373 | -3.3843 | 235.6865 | 409.6522 | 331.09
14.1397 | 125.7217 | -4.3969 | 62.8608 | 106.2183 | 85.2646 | 14.2222 | 243.3983 | -3.1542 | 121.6991 | 208.9197 | 168.3533 | 14.0994 | 471.4201 | -3.3857 | 235.7101 | 409.53 | 330.9599
14.1497 | 125.8997 | -4.3978 | 62.9499 | 106.1864 | 85.2032 | 14.2332 | 243.7231 | -3.1547 | 121.8615 | 209.0462 | 168.4257 | 14.1112 | 471.5466 | -3.3867 | 235.7733 | 409.7694 | 331.1782
14.1606 | 125.9166 | -4.3988 | 62.9583 | 105.976 | 84.9899 | 14.2441 | 243.6806 | -3.1571 | 121.8403 | 208.7733 | 168.1599 | 14.1215 | 471.6822 | -3.3877 | 235.8411 | 409.9343 | 331.3206
14.1716 | 126.0129 | -4.3998 | 63.0065 | 106.1914 | 85.1892 | 14.2543 | 243.198 | -3.159 | 121.599 | 208.5373 | 168.0043 | 14.1325 | 471.5692 | -3.3892 | 235.7846 | 409.69 | 331.0952
14.1819 | 126.2306 | -4.4003 | 63.1153 | 106.2053 | 85.1668 | 14.2653 | 243.4409 | -3.16 | 121.7204 | 208.8039 | 168.2305 | 14.143 | 470.731 | -3.3906 | 235.3655 | 409.0541 | 330.599
14.1931 | 126.2877 | -4.4003 | 63.1439 | 106.2148 | 85.1669 | 14.2757 | 243.1594 | -3.162 | 121.5797 | 208.6505 | 168.1239 | 14.153 | 470.7066 | -3.3916 | 235.3533 | 409.3441 | 330.893
14.2043 | 126.064 | -4.4022 | 63.032 | 106.3373 | 85.3266 | 14.2871 | 243.4422 | -3.1624 | 121.7211 | 208.785 | 168.2113 | 14.1634 | 470.6804 | -3.3926 | 235.3402 | 409.4332 | 330.9864
14.2148 | 126.1617 | -4.4027 | 63.0809 | 106.2832 | 85.2563 | 14.2989 | 243.7214 | -3.1639 | 121.8607 | 209.0818 | 168.4616 | 14.1736 | 470.6123 | -3.394 | 235.3061 | 409.0033 | 330.5679
14.2262 | 126.217 | -4.4041 | 63.1085 | 106.2661 | 85.2299 | 14.3105 | 243.8414 | -3.1649 | 121.9207 | 208.959 | 168.3187 | 14.1828 | 470.833 | -3.3955 | 235.4165 | 409.1839 | 330.7117
14.2367 | 126.2351 | -4.4046 | 63.1176 | 106.3342 | 85.295 | 14.3225 | 244.0795 | -3.1663 | 122.0397 | 209.2052 | 168.5253 | 14.1932 | 470.7664 | -3.3965 | 235.3832 | 409.1047 | 330.6437
14.2479 | 126.1308 | -4.4066 | 63.0654 | 106.2614 | 85.2396 | 14.3345 | 243.9951 | -3.1678 | 121.9976 | 209.3503 | 168.6844 | 14.2038 | 470.6171 | -3.3975 | 235.3086 | 408.9273 | 330.4911
14.2591 | 126.0282 | -4.4071 | 63.0141 | 106.1531 | 85.1484 | 14.3455 | 243.5908 | -3.1697 | 121.7954 | 208.8674 | 168.2689 | 14.2137 | 470.9164 | -3.3984 | 235.4582 | 409.1951 | 330.709
14.2694 | 126.0059 | -4.4085 | 63.0029 | 106.0462 | 85.0452 | 14.3569 | 243.7513 | -3.1707 | 121.8757 | 208.9398 | 168.3146 | 14.2243 | 470.7678 | -3.3994 | 235.3839 | 409.3149 | 330.8536
14.2804 | 126.1423 | -4.409 | 63.0711 | 106.1595 | 85.1358 | 14.3676 | 243.9947 | -3.1717 | 121.9974 | 209.1277 | 168.4619 | 14.2345 | 470.8611 | -3.4009 | 235.4305 | 409.4328 | 330.956
14.2915 | 126.3575 | -4.41 | 63.1787 | 106.4262 | 85.3666 | 14.377 | 243.756 | -3.1741 | 121.878 | 208.7137 | 168.0877 | 14.2458 | 470.9095 | -3.4019 | 235.4547 | 409.3672 | 330.8822
14.3017 | 126.4551 | -4.4109 | 63.2276 | 106.3252 | 85.2493 | 14.387 | 243.599 | -3.1751 | 121.7995 | 208.5794 | 167.9795 | 14.2576 | 470.3455 | -3.4038 | 235.1728 | 408.9155 | 330.5246
14.3126 | 126.4326 | -4.4114 | 63.2163 | 106.369 | 85.2969 | 14.3968 | 243.886 | -3.176 | 121.943 | 208.877 | 168.2293 | 14.2689 | 469.6249 | -3.4053 | 234.8124 | 408.4814 | 330.2106
14.3234 | 126.7278 | -4.4124 | 63.3639 | 106.5797 | 85.4584 | 14.4069 | 243.7679 | -3.1775 | 121.8839 | 208.9812 | 168.3532 | 14.2809 | 469.9538 | -3.4058 | 234.9769 | 408.7559 | 330.4303
14.3334 | 126.7462 | -4.4134 | 63.3731 | 106.8941 | 85.7698 | 14.417 | 243.529 | -3.179 | 121.7645 | 208.763 | 168.1748 | 14.2928 | 470.4027 | -3.4067 | 235.2014 | 409.0155 | 330.6151
14.3441 | 126.8427 | -4.4143 | 63.4214 | 106.5965 | 85.4561 | 14.4267 | 243.4537 | -3.1799 | 121.7268 | 208.7764 | 168.2008 | 14.3036 | 470.333 | -3.4077 | 235.1665 | 408.9738 | 330.585
14.3542 | 126.7417 | -4.4153 | 63.3709 | 106.5522 | 85.4286 | 14.437 | 243.2142 | -3.1814 | 121.6071 | 208.637 | 168.1013 | 14.3148 | 470.6218 | -3.4092 | 235.3109 | 409.1765 | 330.7395
14.3653 | 126.7574 | -4.4167 | 63.3787 | 107.6872 | 86.561 | 14.4473 | 243.2967 | -3.1828 | 121.6484 | 208.7324 | 168.183 | 14.3255 | 470.634 | -3.4102 | 235.317 | 409.1417 | 330.7027
14.3763 | 126.456 | -4.4177 | 63.228 | 106.7107 | 85.6347 | 14.4567 | 243.1811 | -3.1843 | 121.5905 | 208.8418 | 168.3117 | 14.3346 | 470.8568 | -3.4111 | 235.4284 | 409.3093 | 330.8331
14.3866 | 126.4728 | -4.4197 | 63.2364 | 106.4884 | 85.4096 | 14.4675 | 243.3825 | -3.1858 | 121.6912 | 208.9978 | 168.434 | 14.344 | 470.7552 | -3.4121 | 235.3776 | 409.2386 | 330.7794
14.3976 | 126.2112 | -4.4206 | 63.1056 | 106.3337 | 85.2985 | 14.4789 | 243.5028 | -3.1867 | 121.7514 | 208.8071 | 168.2233 | 14.3538 | 471.0931 | -3.4136 | 235.5466 | 409.5578 | 331.0423
14.4087 | 126.387 | -4.4211 | 63.1935 | 106.6067 | 85.5422 | 14.4898 | 243.2201 | -3.1887 | 121.6101 | 208.8431 | 168.3064 | 14.3633 | 470.749 | -3.4146 | 235.3745 | 409.2899 | 330.8317
14.419 | 126.2058 | -4.4226 | 63.1029 | 106.2743 | 85.24 | 14.5015 | 243.1783 | -3.1896 | 121.5891 | 208.8263 | 168.2966 | 14.3741 | 470.7173 | -3.416 | 235.3587 | 409.2753 | 330.8224
14.43 | 126.2227 | -4.423 | 63.1114 | 106.2099 | 85.1728 | 14.513 | 242.935 | -3.1911 | 121.4675 | 208.6288 | 168.1397 | 14.3839 | 471.0163 | -3.417 | 235.5082 | 409.275 | 330.7722
14.4407 | 126.3991 | -4.4235 | 63.1995 | 106.4381 | 85.3716 | 14.5249 | 243.214 | -3.1921 | 121.607 | 208.8455 | 168.3098 | 14.395 | 471.3886 | -3.418 | 235.6943 | 409.5662 | 331.0015
14.451 | 126.2989 | -4.4235 | 63.1494 | 106.6051 | 85.5552 | 14.5366 | 243.1709 | -3.1935 | 121.5855 | 208.7572 | 168.2287 | 14.4061 | 471.1916 | -3.4199 | 235.5958 | 409.4911 | 330.9591
14.4618 | 126.4353 | -4.424 | 63.2176 | 106.6873 | 85.6148 | 14.547 | 243.3745 | -3.1945 | 121.6873 | 208.8782 | 168.3157 | 14.4165 | 471.1666 | -3.4204 | 235.5833 | 409.6666 | 331.1389
14.4719 | 126.4937 | -4.4245 | 63.2468 | 106.6306 | 85.5483 | 14.558 | 243.1732 | -3.196 | 121.5866 | 208.6967 | 168.1679 | 14.4276 | 471.0106 | -3.4224 | 235.5053 | 409.2049 | 330.7032
14.4828 | 126.8679 | -4.425 | 63.4339 | 106.9568 | 85.8121 | 14.5684 | 243.1349 | -3.1974 | 121.5675 | 208.7288 | 168.2063 | 14.4391 | 470.6927 | -3.4238 | 235.3463 | 409.1632 | 330.7144
14.4941 | 126.8042 | -4.426 | 63.4021 | 106.6061 | 85.4721 | 14.5776 | 243.1015 | -3.1984 | 121.5507 | 208.8123 | 168.2953 | 14.4498 | 470.9075 | -3.4243 | 235.4538 | 409.6947 | 331.2101
14.5045 | 126.1855 | -4.4284 | 63.0927 | 106.0611 | 85.0302 | 14.5874 | 242.6644 | -3.1994 | 121.3322 | 208.7159 | 168.2718 | 14.4619 | 470.9087 | -3.4258 | 235.4544 | 410.5685 | 332.0837
14.5157 | 126.3226 | -4.4274 | 63.1613 | 106.5075 | 85.4537 | 14.5975 | 242.8667 | -3.2013 | 121.4334 | 208.4903 | 168.0125 | 14.4739 | 470.7891 | -3.4272 | 235.3946 | 409.7709 | 331.3061
14.527 | 126.6952 | -4.4284 | 63.3476 | 106.82 | 85.7041 | 14.6076 | 242.8314 | -3.2018 | 121.4157 | 208.6197 | 168.1478 | 14.4854 | 470.9169 | -3.4282 | 235.4584 | 409.74 | 331.2538
14.5372 | 126.5143 | -4.4298 | 63.2572 | 106.5928 | 85.507 | 14.6185 | 243.071 | -3.2037 | 121.5355 | 208.6578 | 168.146 | 14.497 | 470.9607 | -3.4297 | 235.4803 | 409.4411 | 330.9477
14.5485 | 126.4502 | -4.4313 | 63.2251 | 106.3669 | 85.2919 | 14.6289 | 242.8306 | -3.2057 | 121.4153 | 208.308 | 167.8362 | 14.5082 | 470.4435 | -3.4312 | 235.2217 | 409.0188 | 330.6115
14.5599 | 126.546 | -4.4313 | 63.273 | 106.5618 | 85.4708 | 14.6402 | 242.6697 | -3.2066 | 121.3348 | 208.6166 | 168.1717 | 14.518 | 470.7403 | -3.4326 | 235.3701 | 409.2424 | 330.7857
14.5707 | 126.7218 | -4.4318 | 63.3609 | 106.8588 | 85.7385 | 14.6517 | 242.5497 | -3.2071 | 121.2748 | 208.5837 | 168.1588 | 14.5285 | 470.7907 | -3.4341 | 235.3953 | 409.3398 | 330.8747
14.5823 | 126.777 | -4.4323 | 63.3885 | 107.1405 | 86.011 | 14.6624 | 242.8311 | -3.2086 | 121.4155 | 208.5176 | 168.0458 | 14.5384 | 470.648 | -3.4346 | 235.324 | 409.6645 | 331.2232
14.5929 | 126.6748 | -4.4337 | 63.3374 | 106.7576 | 85.6451 | 14.6739 | 243.1508 | -3.2096 | 121.5754 | 208.8447 | 168.3195 | 14.5481 | 470.6234 | -3.436 | 235.3117 | 409.3575 | 330.9202
14.6043 | 126.3733 | -4.4347 | 63.1867 | 106.465 | 85.4028 | 14.6858 | 242.9066 | -3.211 | 121.4533 | 208.6888 | 168.2043 | 14.5581 | 470.6409 | -3.4365 | 235.3205 | 409.5753 | 331.1352
14.6159 | 126.23 | -4.4357 | 63.115 | 106.4555 | 85.4172 | 14.6973 | 242.9054 | -3.212 | 121.4527 | 208.4833 | 167.9991 | 14.5676 | 470.4963 | -3.438 | 235.2482 | 409.2272 | 330.8112
14.6264 | 125.8903 | -4.4371 | 62.9451 | 106.2939 | 85.3122 | 14.7093 | 242.6999 | -3.2139 | 121.3499 | 208.4569 | 168.0069 | 14.5785 | 470.504 | -3.4395 | 235.252 | 409.3923 | 330.975
14.6377 | 125.7867 | -4.4386 | 62.8933 | 106.1363 | 85.1719 | 14.7204 | 242.9807 | -3.2149 | 121.4904 | 208.7235 | 168.2267 | 14.5894 | 469.7888 | -3.4409 | 234.8944 | 408.8809 | 330.5828
14.649 | 126.0009 | -4.439 | 63.0004 | 106.2925 | 85.2923 | 14.7324 | 243.0569 | -3.2164 | 121.5284 | 208.8108 | 168.3013 | 14.5999 | 469.9217 | -3.4419 | 234.9609 | 409.0426 | 330.7223
14.6594 | 125.9387 | -4.4405 | 62.9693 | 106.3226 | 85.3328 | 14.7444 | 242.8929 | -3.2178 | 121.4465 | 208.55 | 168.0679 | 14.6109 | 470.1722 | -3.4429 | 235.0861 | 409.2639 | 330.9019
14.6704 | 125.8753 | -4.442 | 62.9376 | 106.3231 | 85.3439 | 14.7549 | 242.6113 | -3.2202 | 121.3056 | 208.4436 | 168.0084 | 14.6223 | 469.9363 | -3.4443 | 234.9682 | 409.1212 | 330.7985
14.6817 | 125.5749 | -4.4424 | 62.7874 | 106.035 | 85.1059 | 14.7654 | 242.333 | -3.2212 | 121.1665 | 208.3236 | 167.9348 | 14.6327 | 469.8689 | -3.4453 | 234.9344 | 409.1157 | 330.8042
14.6919 | 125.7121 | -4.4429 | 62.856 | 106.3607 | 85.4087 | 14.7753 | 242.7791 | -3.2217 | 121.3896 | 208.9237 | 168.4605 | 14.6444 | 469.8316 | -3.4468 | 234.9158 | 409.0402 | 330.735
14.7028 | 126.0066 | -4.4429 | 63.0033 | 106.6339 | 85.6328 | 14.7844 | 242.3421 | -3.2241 | 121.1711 | 208.1646 | 167.7743 | 14.6565 | 469.7946 | -3.4478 | 234.8973 | 408.9389 | 330.6398
14.7138 | 126.0629 | -4.4434 | 63.0315 | 106.6112 | 85.6007 | 14.7944 | 242.2248 | -3.2256 | 121.1124 | 208.2382 | 167.8674 | 14.6678 | 469.4785 | -3.4492 | 234.7393 | 408.6591 | 330.4127
14.7241 | 126.0416 | -4.4439 | 63.0208 | 106.5866 | 85.5797 | 14.8047 | 242.1065 | -3.227 | 121.0532 | 207.9342 | 167.5832 | 14.6795 | 469.0804 | -3.4507 | 234.5402 | 408.4853 | 330.3052
14.735 | 126.2557 | -4.4449 | 63.1279 | 106.9278 | 85.8852 | 14.8146 | 242.2709 | -3.228 | 121.1355 | 207.9196 | 167.5411 | 14.691 | 469.448 | -3.4517 | 234.724 | 408.7482 | 330.5069
14.7453 | 126.353 | -4.4453 | 63.1765 | 106.7995 | 85.7407 | 14.8256 | 242.1917 | -3.229 | 121.0958 | 208.1382 | 167.7729 | 14.7013 | 469.1403 | -3.4526 | 234.5702 | 408.6755 | 330.4855
14.7567 | 126.0119 | -4.4468 | 63.006 | 106.4602 | 85.4582 | 14.8362 | 242.3926 | -3.2305 | 121.1963 | 208.3478 | 167.9491 | 14.7122 | 469.1909 | -3.4536 | 234.5955 | 408.396 | 330.1975
14.7676 | 126.0673 | -4.4483 | 63.0337 | 106.3272 | 85.3159 | 14.8475 | 241.9518 | -3.2314 | 120.9759 | 207.9796 | 167.6543 | 14.7222 | 469.1259 | -3.4546 | 234.563 | 408.6566 | 330.469
14.7779 | 125.809 | -4.4487 | 62.9045 | 106.5161 | 85.5479 | 14.8588 | 241.8713 | -3.2324 | 120.9356 | 208.0365 | 167.7246 | 14.7322 | 469.344 | -3.4551 | 234.672 | 408.6988 | 330.4748
14.7889 | 125.9053 | -4.4487 | 62.9527 | 106.5582 | 85.574 | 14.8698 | 241.6706 | -3.2339 | 120.8353 | 207.7624 | 167.484 | 14.742 | 469.1978 | -3.4566 | 234.5989 | 408.4389 | 330.2392
14.7999 | 125.8019 | -4.4507 | 62.9009 | 106.4468 | 85.4798 | 14.8819 | 241.5463 | -3.2353 | 120.7732 | 207.8315 | 167.5737 | 14.7513 | 468.937 | -3.4575 | 234.4685 | 408.5647 | 330.4085
14.8102 | 125.8195 | -4.4516 | 62.9098 | 106.3348 | 85.3649 | 14.894 | 241.9832 | -3.2363 | 120.9916 | 208.004 | 167.6735 | 14.7616 | 468.9505 | -3.4585 | 234.4752 | 408.4985 | 330.3401
14.8214 | 126.0323 | -4.4531 | 63.0161 | 106.7294 | 85.724 | 14.9051 | 241.8622 | -3.2377 | 120.9311 | 207.8588 | 167.5484 | 14.7724 | 469.3196 | -3.46 | 234.6598 | 408.7023 | 330.4824
14.8322 | 125.8113 | -4.4546 | 62.9057 | 106.4901 | 85.5216 | 14.9172 | 241.4994 | -3.2387 | 120.7497 | 207.9565 | 167.7066 | 14.783 | 469.2916 | -3.4609 | 234.6458 | 408.8725 | 330.6572
14.8423 | 125.6719 | -4.455 | 62.8359 | 106.3205 | 85.3752 | 14.929 | 241.4184 | -3.2392 | 120.7092 | 207.9251 | 167.6887 | 14.794 | 469.1782 | -3.4624 | 234.5891 | 408.662 | 330.4657
14.8529 | 125.9664 | -4.455 | 62.9832 | 106.6077 | 85.6133 | 14.9397 | 241.4566 | -3.2416 | 120.7283 | 207.7846 | 167.5418 | 14.8051 | 469.1444 | -3.4639 | 234.5722 | 408.6144 | 330.4236
14.8627 | 125.9855 | -4.4555 | 62.9927 | 106.3644 | 85.3668 | 14.9508 | 241.6977 | -3.2421 | 120.8488 | 207.9852 | 167.7023 | 14.8154 | 468.7153 | -3.4653 | 234.3576 | 408.401 | 330.2818
14.8732 | 125.8842 | -4.4565 | 62.9421 | 106.5579 | 85.5772 | 14.9607 | 241.6619 | -3.2431 | 120.831 | 207.9425 | 167.6655 | 14.8266 | 469.0037 | -3.4663 | 234.5018 | 408.4964 | 330.3291
14.8837 | 126.0197 | -4.4575 | 63.0099 | 106.3738 | 85.3705 | 14.971 | 241.8202 | -3.246 | 120.9101 | 207.8731 | 167.5697 | 14.8378 | 468.5707 | -3.4673 | 234.2853 | 408.415 | 330.3199
14.8938 | 125.9987 | -4.4579 | 62.9994 | 106.7164 | 85.7166 | 14.981 | 242.1459 | -3.246 | 121.0729 | 208.3679 | 168.0103 | 14.8489 | 468.5798 | -3.4683 | 234.2899 | 408.5637 | 330.4671
14.9047 | 126.094 | -4.4589 | 63.047 | 106.8501 | 85.8345 | 14.9901 | 241.9918 | -3.2475 | 120.9959 | 208.1841 | 167.8521 | 14.8608 | 468.6635 | -3.4692 | 234.3317 | 408.5587 | 330.4481
14.9159 | 125.6745 | -4.4609 | 62.8373 | 106.4617 | 85.516 | 15.0004 | 242.1946 | -3.2484 | 121.0973 | 208.4187 | 168.0529 | 14.8718 | 468.43 | -3.4707 | 234.215 | 408.3582 | 330.2865
14.9263 | 125.6924 | -4.4613 | 62.8462 | 106.7217 | 85.773 | 15.0111 | 242.3147 | -3.2499 | 121.1574 | 208.3389 | 167.9532 | 14.8838 | 468.5137 | -3.4717 | 234.2568 | 408.3812 | 330.2956
14.9372 | 125.9443 | -4.4633 | 62.9722 | 106.384 | 85.3933 | 15.0215 | 242.235 | -3.2518 | 121.1175 | 208.2994 | 167.9269 | 14.8955 | 468.7164 | -3.4732 | 234.3582 | 408.5778 | 330.4584
14.9484 | 125.5656 | -4.4643 | 62.7828 | 106.3678 | 85.4402 | 15.0325 | 241.9547 | -3.2533 | 120.9774 | 208.0965 | 167.7707 | 14.9065 | 468.726 | -3.4741 | 234.363 | 408.5427 | 330.4217
14.9587 | 125.2276 | -4.4657 | 62.6138 | 105.861 | 84.9898 | 15.0437 | 242.0742 | -3.2543 | 121.0371 | 208.3024 | 167.9567 | 14.9175 | 468.6148 | -3.4751 | 234.3074 | 408.6793 | 330.5768
14.9699 | 125.2047 | -4.4662 | 62.6024 | 106.2027 | 85.3352 | 15.0543 | 241.7953 | -3.2557 | 120.8977 | 208.3302 | 168.0309 | 14.9281 | 468.3038 | -3.4766 | 234.1519 | 408.367 | 330.3164
14.9803 | 125.4592 | -4.4667 | 62.7296 | 106.353 | 85.4431 | 15.0654 | 241.1535 | -3.2581 | 120.5767 | 207.5116 | 167.3194 | 14.9377 | 468.2418 | -3.4775 | 234.1209 | 408.1862 | 330.1459
14.9915 | 125.0402 | -4.4686 | 62.5201 | 105.6528 | 84.8127 | 15.0759 | 240.9561 | -3.2591 | 120.478 | 207.6431 | 167.4837 | 14.9478 | 468.4541 | -3.479 | 234.2271 | 408.4126 | 330.3369
15.0028 | 125.0563 | -4.4691 | 62.5281 | 106.2569 | 85.4142 | 15.0878 | 240.7521 | -3.2611 | 120.3761 | 207.4734 | 167.348 | 14.9576 | 468.4703 | -3.48 | 234.2351 | 408.2548 | 330.1764
15.0131 | 124.8363 | -4.471 | 62.4181 | 105.8502 | 85.0442 | 15.0999 | 240.9893 | -3.2615 | 120.4947 | 207.7971 | 167.6322 | 14.9679 | 468.5634 | -3.481 | 234.2817 | 408.2795 | 330.1856
15.0239 | 124.8523 | -4.4725 | 62.4262 | 105.5225 | 84.7137 | 15.1112 | 240.8281 | -3.263 | 120.414 | 207.4627 | 167.3247 | 14.9787 | 468.6519 | -3.4824 | 234.326 | 408.242 | 330.1333
15.0348 | 124.9097 | -4.472 | 62.4548 | 105.9251 | 85.1068 | 15.1231 | 241.1046 | -3.264 | 120.5523 | 207.4891 | 167.305 | 14.9884 | 468.7908 | -3.4829 | 234.3954 | 408.5475 | 330.4157
15.045 | 125.2032 | -4.473 | 62.6016 | 105.941 | 85.0738 | 15.1349 | 240.8221 | -3.2654 | 120.411 | 207.2571 | 167.12 | 14.9992 | 468.7586 | -3.4844 | 234.3793 | 408.4536 | 330.3272
15.0558 | 125.2591 | -4.4739 | 62.6296 | 106.0131 | 85.1366 | 15.1457 | 240.9826 | -3.2664 | 120.4913 | 207.6425 | 167.4787 | 15.0098 | 468.8525 | -3.4849 | 234.4263 | 408.6077 | 330.4656
15.0666 | 125.1175 | -4.4754 | 62.5588 | 105.7655 | 84.9126 | 15.1569 | 240.9425 | -3.2674 | 120.4712 | 207.6206 | 167.4635 | 15.0201 | 468.8633 | -3.4863 | 234.4317 | 408.5703 | 330.4264
15.0768 | 125.0166 | -4.4769 | 62.5083 | 105.7513 | 84.9152 | 15.1667 | 240.8255 | -3.2693 | 120.4127 | 207.3564 | 167.2188 | 15.0311 | 468.832 | -3.4873 | 234.416 | 408.6418 | 330.5032
15.0878 | 125.072 | -4.4778 | 62.536 | 106.0691 | 85.2238 | 15.1771 | 240.9065 | -3.2708 | 120.4533 | 207.4471 | 167.296 | 15.0428 | 468.4752 | -3.4888 | 234.2376 | 408.4316 | 330.3524
15.098 | 125.0903 | -4.4783 | 62.5451 | 105.9183 | 85.07 | 15.1873 | 240.6694 | -3.2722 | 120.3347 | 207.2038 | 167.0922 | 15.0536 | 469.0046 | -3.4898 | 234.5023 | 408.7505 | 330.5831
15.1086 | 124.9896 | -4.4788 | 62.4948 | 105.8271 | 84.9955 | 15.197 | 240.6753 | -3.2727 | 120.3376 | 207.3698 | 167.2573 | 15.0658 | 468.682 | -3.4917 | 234.341 | 408.2445 | 330.1308
15.1195 | 124.7298 | -4.4802 | 62.3649 | 105.6354 | 84.8471 | 15.207 | 240.5186 | -3.2742 | 120.2593 | 207.1047 | 167.0183 | 15.0781 | 468.8453 | -3.4922 | 234.4226 | 408.6542 | 330.5133
15.1298 | 124.8266 | -4.4807 | 62.4133 | 105.9449 | 85.1404 | 15.2176 | 240.5591 | -3.2756 | 120.2795 | 206.9692 | 166.876 | 15.0896 | 468.2096 | -3.4937 | 234.1048 | 408.1516 | 330.1167
15.1409 | 124.843 | -4.4812 | 62.4215 | 105.8572 | 85.05 | 15.2276 | 240.241 | -3.2781 | 120.1205 | 206.6035 | 166.5633 | 15.1016 | 468.1707 | -3.4951 | 234.0853 | 407.9564 | 329.9279
15.1519 | 125.0172 | -4.4817 | 62.5086 | 106.1443 | 85.3081 | 15.2383 | 240.8408 | -3.2785 | 120.4204 | 207.0145 | 166.8743 | 15.1121 | 468.2644 | -3.4956 | 234.1322 | 408.4233 | 330.3792
15.1623 | 124.8367 | -4.4836 | 62.4183 | 105.8304 | 85.0243 | 15.2489 | 241.2406 | -3.2795 | 120.6203 | 207.4305 | 167.2238 | 15.1232 | 468.2702 | -3.4971 | 234.1351 | 408.1444 | 330.0994
15.1732 | 124.853 | -4.4846 | 62.4265 | 105.9737 | 85.1648 | 15.259 | 241.5628 | -3.2805 | 120.7814 | 207.8088 | 167.5483 | 15.1341 | 467.9186 | -3.4985 | 233.9593 | 408.1539 | 330.1674
15.1842 | 124.9482 | -4.4851 | 62.4741 | 106.1374 | 85.3127 | 15.2701 | 241.1247 | -3.2815 | 120.5624 | 207.6479 | 167.4604 | 15.1441 | 467.4543 | -3.4995 | 233.7272 | 407.9369 | 330.0278
15.1946 | 125.1631 | -4.4851 | 62.5815 | 105.9568 | 85.0963 | 15.2809 | 241.0837 | -3.2834 | 120.5418 | 207.3667 | 167.1861 | 15.1546 | 467.905 | -3.5005 | 233.9525 | 408.1474 | 330.1632
15.2058 | 125.1404 | -4.4851 | 62.5702 | 106.1275 | 85.2707 | 15.2929 | 241.1977 | -3.2853 | 120.5988 | 207.17 | 166.9704 | 15.1654 | 468.1149 | -3.5015 | 234.0575 | 408.1035 | 330.0843
15.2169 | 125.0776 | -4.4861 | 62.5388 | 106.1382 | 85.2919 | 15.3051 | 241.1142 | -3.2863 | 120.5571 | 207.3844 | 167.1987 | 15.1756 | 468.0906 | -3.502 | 234.0453 | 408.2364 | 330.2213
15.2271 | 125.253 | -4.4865 | 62.6265 | 106.08 | 85.2045 | 15.3168 | 241.1518 | -3.2873 | 120.5759 | 207.5344 | 167.3424 | 15.1866 | 467.7379 | -3.5034 | 233.869 | 407.9573 | 330.001
15.2381 | 125.7012 | -4.4875 | 62.8506 | 106.4702 | 85.52 | 15.3293 | 240.8287 | -3.2883 | 120.4144 | 207.487 | 167.3488 | 15.1967 | 467.952 | -3.5044 | 233.976 | 408.0635 | 330.0715
15.249 | 125.797 | -4.4875 | 62.8985 | 106.7871 | 85.821 | 15.3415 | 240.9854 | -3.2887 | 120.4927 | 207.7824 | 167.6181 | 15.2079 | 468.079 | -3.5054 | 234.0395 | 408.0931 | 330.08
15.2591 | 125.9723 | -4.488 | 62.9862 | 106.8459 | 85.8505 | 15.3523 | 240.9067 | -3.2897 | 120.4534 | 207.7322 | 167.5811 | 15.2192 | 467.9239 | -3.5069 | 233.962 | 407.8468 | 329.8595
15.2699 | 125.8707 | -4.489 | 62.9354 | 106.6132 | 85.6348 | 15.3635 | 240.586 | -3.2917 | 120.293 | 207.3961 | 167.2985 | 15.2304 | 468.0471 | -3.5088 | 234.0235 | 407.8247 | 329.8169
15.28 | 125.9277 | -4.4899 | 62.9638 | 106.8669 | 85.8789 | 15.3736 | 240.8256 | -3.2936 | 120.4128 | 207.4822 | 167.3446 | 15.2421 | 467.4511 | -3.5103 | 233.7256 | 407.613 | 329.7044
15.2907 | 125.6676 | -4.4924 | 62.8338 | 106.4802 | 85.5356 | 15.3841 | 240.907 | -3.2946 | 120.4535 | 207.6761 | 167.5249 | 15.2541 | 467.892 | -3.5112 | 233.946 | 407.8135 | 329.8316
15.3018 | 125.1733 | -4.4928 | 62.5866 | 106.2051 | 85.3429 | 15.3946 | 240.9088 | -3.2955 | 120.4544 | 207.5712 | 167.4197 | 15.2656 | 467.8581 | -3.5122 | 233.929 | 407.8118 | 329.8354
15.3118 | 125.3477 | -4.4943 | 62.6739 | 106.2796 | 85.3883 | 15.4043 | 240.9929 | -3.2965 | 120.4964 | 207.5853 | 167.4198 | 15.278 | 468.2144 | -3.5137 | 234.1072 | 407.8821 | 329.8464
15.3229 | 125.7183 | -4.4938 | 62.8592 | 106.5958 | 85.6427 | 15.415 | 240.9532 | -3.298 | 120.4766 | 207.5967 | 167.4379 | 15.2891 | 467.9411 | -3.5152 | 233.9705 | 407.9067 | 329.9165
15.3342 | 125.3781 | -4.4967 | 62.6891 | 106.5061 | 85.6098 | 15.426 | 241.1115 | -3.2994 | 120.5557 | 207.6551 | 167.4698 | 15.3009 | 468.1443 | -3.5161 | 234.0722 | 408.3095 | 330.2854
15.3447 | 125.5532 | -4.4967 | 62.7766 | 106.6227 | 85.6972 | 15.4364 | 240.9536 | -3.3009 | 120.4768 | 207.5524 | 167.3935 | 15.3122 | 467.7902 | -3.5176 | 233.8951 | 408.0666 | 330.1016
15.3558 | 125.4114 | -4.4982 | 62.7057 | 106.267 | 85.3651 | 15.4475 | 241.0725 | -3.3019 | 120.5363 | 207.61 | 167.4312 | 15.3228 | 467.7611 | -3.5186 | 233.8805 | 407.8403 | 329.8801
15.3667 | 125.8601 | -4.4982 | 62.93 | 106.7293 | 85.7527 | 15.4577 | 240.9573 | -3.3023 | 120.4786 | 207.5695 | 167.4099 | 15.3332 | 467.4928 | -3.52 | 233.7464 | 407.6823 | 329.7669
15.3768 | 125.9954 | -4.4991 | 62.9977 | 106.8791 | 85.8799 | 15.4687 | 241.0765 | -3.3033 | 120.5382 | 207.7632 | 167.5838 | 15.343 | 467.5859 | -3.5215 | 233.7929 | 407.8481 | 329.9171
15.3878 | 126.2867 | -4.4991 | 63.1434 | 107.2428 | 86.195 | 15.4797 | 240.716 | -3.3057 | 120.358 | 207.4233 | 167.304 | 15.3517 | 467.4468 | -3.523 | 233.7234 | 407.5508 | 329.643
15.3991 | 126.1046 | -4.5011 | 63.0523 | 106.7561 | 85.7387 | 15.49 | 240.9169 | -3.3067 | 120.4585 | 207.604 | 167.4511 | 15.3618 | 467.2245 | -3.5235 | 233.6122 | 407.6237 | 329.753
15.4097 | 125.9245 | -4.5025 | 62.9623 | 106.7003 | 85.7128 | 15.5017 | 240.876 | -3.3072 | 120.438 | 207.5026 | 167.3566 | 15.372 | 467.2355 | -3.5249 | 233.6178 | 407.6605 | 329.7879
15.4212 | 125.6245 | -4.5045 | 62.8123 | 106.4736 | 85.5361 | 15.5138 | 241.1482 | -3.3091 | 120.5741 | 207.484 | 167.2926 | 15.382 | 467.0929 | -3.5254 | 233.5464 | 407.7632 | 329.9144
15.4319 | 125.4841 | -4.5055 | 62.742 | 106.3095 | 85.3955 | 15.5253 | 241.3052 | -3.3101 | 120.6526 | 207.7676 | 167.5501 | 15.3929 | 466.7819 | -3.5269 | 233.391 | 407.37 | 329.573
15.4432 | 125.3424 | -4.5064 | 62.6712 | 106.4398 | 85.5494 | 15.5371 | 241.1813 | -3.3121 | 120.5906 | 207.624 | 167.4271 | 15.4038 | 466.7113 | -3.5278 | 233.3556 | 407.4838 | 329.6986
15.4541 | 125.3981 | -4.5069 | 62.6991 | 106.6527 | 85.7531 | 15.5484 | 241.0216 | -3.313 | 120.5108 | 207.6093 | 167.439 | 15.4142 | 466.6835 | -3.5288 | 233.3417 | 407.4231 | 329.6425
15.4645 | 125.3759 | -4.5079 | 62.688 | 106.4338 | 85.5378 | 15.5589 | 241.2226 | -3.3135 | 120.6113 | 208.0249 | 167.8211 | 15.4253 | 466.7713 | -3.5298 | 233.3856 | 407.4491 | 329.6539
15.4753 | 125.3921 | -4.5088 | 62.696 | 106.316 | 85.4173 | 15.5696 | 241.4208 | -3.315 | 120.7104 | 208.0352 | 167.7984 | 15.4358 | 466.8202 | -3.5313 | 233.4101 | 407.5558 | 329.7524
15.486 | 125.4868 | -4.5098 | 62.7434 | 106.2975 | 85.3831 | 15.5789 | 241.4661 | -3.3159 | 120.7331 | 208.16 | 167.9157 | 15.4474 | 466.9065 | -3.5318 | 233.4532 | 407.907 | 330.0893
15.4962 | 125.4253 | -4.5113 | 62.7126 | 106.071 | 85.1668 | 15.5887 | 241.4283 | -3.3179 | 120.7141 | 208.1634 | 167.9253 | 15.4594 | 466.9468 | -3.5332 | 233.4734 | 407.8114 | 329.9869
15.5068 | 125.0882 | -4.5132 | 62.5441 | 105.7018 | 84.8537 | 15.5987 | 240.7548 | -3.3203 | 120.3774 | 207.619 | 167.4932 | 15.4707 | 466.9531 | -3.5342 | 233.4766 | 407.6977 | 329.8722
15.5168 | 124.9896 | -4.5132 | 62.4948 | 105.7795 | 84.9479 | 15.6082 | 240.641 | -3.3213 | 120.3205 | 207.5733 | 167.4665 | 15.4825 | 466.9542 | -3.5357 | 233.4771 | 407.6385 | 329.8128
15.5277 | 125.4376 | -4.5132 | 62.7188 | 106.2285 | 85.3222 | 15.6187 | 240.8398 | -3.3227 | 120.4199 | 207.8279 | 167.6879 | 15.4941 | 467.0012 | -3.5362 | 233.5006 | 407.6601 | 329.8265
15.5384 | 125.2571 | -4.5151 | 62.6285 | 105.9205 | 85.0443 | 15.6296 | 240.5605 | -3.3247 | 120.2803 | 207.4346 | 167.3412 | 15.5042 | 466.4961 | -3.5376 | 233.2481 | 407.3208 | 329.5714
15.5484 | 125.3531 | -4.5161 | 62.6765 | 105.8247 | 84.9325 | 15.64 | 240.4041 | -3.3257 | 120.202 | 207.4665 | 167.3992 | 15.5148 | 466.5464 | -3.5386 | 233.2732 | 407.4681 | 329.7103
15.5591 | 125.2911 | -4.5171 | 62.6456 | 105.9658 | 85.084 | 15.6514 | 240.4819 | -3.3266 | 120.241 | 207.4376 | 167.3573 | 15.5254 | 466.6768 | -3.5396 | 233.3384 | 407.6794 | 329.8999
15.5701 | 125.4242 | -4.5181 | 62.7121 | 106.0105 | 85.1065 | 15.6623 | 240.3238 | -3.3276 | 120.1619 | 207.4057 | 167.3517 | 15.5352 | 466.529 | -3.5415 | 233.2645 | 407.3528 | 329.598
15.5802 | 124.814 | -4.5205 | 62.407 | 105.4598 | 84.6575 | 15.674 | 240.1597 | -3.33 | 120.0799 | 206.934 | 166.9074 | 15.5454 | 466.0633 | -3.543 | 233.0316 | 406.9502 | 329.273
15.5913 | 124.8692 | -4.521 | 62.4346 | 105.5275 | 84.716 | 15.6861 | 239.3634 | -3.3315 | 119.6817 | 206.8351 | 166.9412 | 15.5547 | 466.0427 | -3.544 | 233.0213 | 406.946 | 329.2723
15.6022 | 125.3165 | -4.521 | 62.6583 | 106.1472 | 85.2611 | 15.6976 | 239.5234 | -3.331 | 119.7617 | 207.062 | 167.1414 | 15.565 | 466.1345 | -3.5449 | 233.0672 | 407.1141 | 329.425
15.6127 | 125.0584 | -4.5229 | 62.5292 | 105.6604 | 84.8173 | 15.7097 | 239.9155 | -3.332 | 119.9577 | 207.5722 | 167.5863 | 15.5756 | 466.0656 | -3.5459 | 233.0328 | 407.1418 | 329.4642
15.624 | 124.8779 | -4.5239 | 62.4389 | 105.8653 | 85.0523 | 15.7219 | 240.1477 | -3.3334 | 120.0739 | 207.6326 | 167.6079 | 15.5861 | 466.3552 | -3.5469 | 233.1776 | 407.4767 | 329.7509
15.6345 | 125.0516 | -4.5244 | 62.5258 | 105.9092 | 85.0673 | 15.733 | 240.0265 | -3.3354 | 120.0132 | 207.3682 | 167.3638 | 15.5971 | 466.0436 | -3.5484 | 233.0218 | 407.0632 | 329.3892
15.6457 | 125.145 | -4.5253 | 62.5725 | 106.0841 | 85.2266 | 15.7447 | 239.6669 | -3.3368 | 119.8334 | 207.2717 | 167.3272 | 15.6083 | 466.1694 | -3.5493 | 233.0847 | 407.3233 | 329.6283
15.6569 | 125.2786 | -4.5253 | 62.6393 | 106.6809 | 85.8011 | 15.7554 | 239.3921 | -3.3373 | 119.696 | 207.1623 | 167.2637 | 15.6184 | 466.146 | -3.5498 | 233.073 | 407.1846 | 329.4936
15.6671 | 125.1384 | -4.5273 | 62.5692 | 106.0741 | 85.2177 | 15.7665 | 239.4306 | -3.3388 | 119.7153 | 206.9598 | 167.0547 | 15.6296 | 466.349 | -3.5513 | 233.1745 | 407.3873 | 329.6625
15.6781 | 125.0759 | -4.5282 | 62.538 | 106.102 | 85.256 | 15.7769 | 239.749 | -3.3398 | 119.8745 | 207.1102 | 167.152 | 15.6411 | 465.8361 | -3.5528 | 232.9181 | 406.8651 | 329.2258
15.6889 | 124.7788 | -4.5297 | 62.3894 | 105.8067 | 85.0102 | 15.7862 | 239.7152 | -3.3407 | 119.8576 | 206.8524 | 166.8999 | 15.6527 | 465.8786 | -3.5542 | 232.9393 | 406.8346 | 329.1882
15.6991 | 124.3251 | -4.5326 | 62.1626 | 105.2983 | 84.5774 | 15.7962 | 240.2314 | -3.3422 | 120.1157 | 207.2497 | 167.2112 | 15.6648 | 466.0384 | -3.5552 | 233.0192 | 407.0147 | 329.3416
15.7101 | 123.8739 | -4.5321 | 61.9369 | 105.0716 | 84.4259 | 15.8067 | 240.5097 | -3.3432 | 120.2548 | 207.275 | 167.1901 | 15.6758 | 465.7689 | -3.5562 | 232.8844 | 406.914 | 329.2859
15.721 | 123.9674 | -4.5336 | 61.9837 | 105.2566 | 84.5953 | 15.8168 | 240.3918 | -3.3451 | 120.1959 | 207.2234 | 167.1581 | 15.688 | 466.2479 | -3.5567 | 233.1239 | 407.4826 | 329.7746
15.7311 | 124.1022 | -4.5345 | 62.0511 | 105.3741 | 84.6904 | 15.8277 | 240.3107 | -3.347 | 120.1554 | 207.1872 | 167.1354 | 15.7002 | 466.1649 | -3.5586 | 233.0824 | 408.1004 | 330.4063
15.742 | 124.4701 | -4.535 | 62.235 | 105.5031 | 84.7581 | 15.8382 | 240.0741 | -3.3485 | 120.037 | 206.8371 | 166.8247 | 15.7114 | 465.696 | -3.5596 | 232.848 | 407.2751 | 329.6591
15.752 | 124.3706 | -4.536 | 62.1853 | 105.5646 | 84.8361 | 15.8495 | 240.153 | -3.349 | 120.0765 | 207.1956 | 167.1701 | 15.7229 | 465.4241 | -3.5606 | 232.712 | 407.0913 | 329.5207
15.763 | 124.6997 | -4.536 | 62.3498 | 105.6191 | 84.8358 | 15.8613 | 240.1483 | -3.3509 | 120.0741 | 207.0546 | 167.0298 | 15.7339 | 465.6279 | -3.562 | 232.814 | 407.3185 | 329.7138
15.7742 | 124.5187 | -4.5379 | 62.2593 | 105.5789 | 84.8258 | 15.8719 | 240.1889 | -3.3519 | 120.0945 | 207.122 | 167.0906 | 15.7437 | 465.247 | -3.563 | 232.6235 | 406.9532 | 329.412
15.7846 | 124.6136 | -4.5389 | 62.3068 | 105.3885 | 84.6196 | 15.8836 | 240.2653 | -3.3529 | 120.1327 | 207.3454 | 167.3012 | 15.7544 | 465.2573 | -3.564 | 232.6287 | 407.1545 | 329.6116
15.7958 | 124.3172 | -4.5394 | 62.1586 | 105.5084 | 84.7888 | 15.8957 | 240.2997 | -3.3543 | 120.1499 | 207.0348 | 166.9849 | 15.7648 | 464.9499 | -3.5655 | 232.475 | 406.681 | 329.1894
15.8067 | 124.3736 | -4.5389 | 62.1868 | 105.5205 | 84.7916 | 15.9076 | 239.86 | -3.3563 | 119.93 | 206.9882 | 167.0116 | 15.7751 | 465.4768 | -3.5664 | 232.7384 | 406.8926 | 329.3131
15.8171 | 124.6636 | -4.5399 | 62.3318 | 105.7026 | 84.9254 | 15.9201 | 239.8141 | -3.3577 | 119.907 | 207.0065 | 167.0375 | 15.786 | 465.4066 | -3.5674 | 232.7033 | 407.1137 | 329.5459
15.8281 | 124.5242 | -4.5399 | 62.2621 | 106.0529 | 85.2989 | 15.9324 | 240.0473 | -3.3582 | 120.0237 | 207.1982 | 167.1903 | 15.7968 | 465.4531 | -3.5689 | 232.7265 | 406.8381 | 329.2626
15.8385 | 124.6596 | -4.5394 | 62.3298 | 106.0206 | 85.244 | 15.9439 | 240.0052 | -3.3597 | 120.0026 | 207.0564 | 167.0555 | 15.8063 | 465.3887 | -3.5703 | 232.6943 | 406.9912 | 329.4264
15.8495 | 124.7916 | -4.5408 | 62.3958 | 105.6868 | 84.8882 | 15.9558 | 240.0018 | -3.3606 | 120.0009 | 206.9719 | 166.9716 | 15.817 | 464.5658 | -3.5718 | 232.2829 | 406.3809 | 328.9533
15.8607 | 124.7293 | -4.5413 | 62.3647 | 105.7277 | 84.9395 | 15.9664 | 239.9624 | -3.3621 | 119.9812 | 207.1494 | 167.1556 | 15.8273 | 464.657 | -3.5728 | 232.3285 | 406.7637 | 329.3209
15.8709 | 124.786 | -4.5418 | 62.393 | 107.0742 | 86.2765 | 15.9775 | 239.9607 | -3.3636 | 119.9804 | 207.0878 | 167.0943 | 15.838 | 464.7062 | -3.5738 | 232.3531 | 406.8095 | 329.3584
15.8816 | 124.6451 | -4.5437 | 62.3226 | 105.72 | 84.9458 | 15.9882 | 239.9593 | -3.3655 | 119.9796 | 207.1354 | 167.1421 | 15.8492 | 464.9112 | -3.5747 | 232.4556 | 406.9641 | 329.4789
15.8925 | 124.5052 | -4.5447 | 62.2526 | 105.5572 | 84.8063 | 15.9981 | 239.7251 | -3.367 | 119.8625 | 206.8985 | 166.9443 | 15.8598 | 464.9983 | -3.5762 | 232.4992 | 406.8419 | 329.3422
15.9025 | 125.1084 | -4.5447 | 62.5542 | 106.1908 | 85.3394 | 16.0083 | 239.3706 | -3.3689 | 119.6853 | 206.8435 | 166.9484 | 15.872 | 464.5637 | -3.5772 | 232.2819 | 406.4518 | 329.0245
15.9135 | 124.6947 | -4.5462 | 62.3474 | 105.7392 | 84.9567 | 16.0188 | 238.818 | -3.3708 | 119.409 | 206.3175 | 166.5145 | 15.8843 | 464.4039 | -3.5786 | 232.2019 | 406.4221 | 329.0214
15.9246 | 124.8664 | -4.5467 | 62.4332 | 105.8931 | 85.082 | 16.0283 | 239.1802 | -3.3708 | 119.5901 | 206.7366 | 166.8733 | 15.8957 | 464.3697 | -3.5796 | 232.1848 | 406.4011 | 329.0062
15.9352 | 124.6095 | -4.5481 | 62.3047 | 105.3689 | 84.6006 | 16.0388 | 239.5736 | -3.3728 | 119.7868 | 206.7846 | 166.8557 | 15.9072 | 464.3722 | -3.5811 | 232.1861 | 406.3856 | 328.9903
15.9466 | 124.9758 | -4.5481 | 62.4879 | 105.921 | 85.0917 | 16.0491 | 239.6939 | -3.3738 | 119.847 | 206.823 | 166.874 | 15.9185 | 463.5467 | -3.5825 | 231.7733 | 405.9481 | 328.6903
15.957 | 124.8761 | -4.5486 | 62.4381 | 105.9743 | 85.1616 | 16.059 | 239.6974 | -3.3747 | 119.8487 | 207.1758 | 167.2263 | 15.9284 | 463.3241 | -3.5835 | 231.6621 | 405.775 | 328.5543
15.9684 | 125.1249 | -4.5491 | 62.5625 | 106.1068 | 85.2526 | 16.0694 | 239.4616 | -3.3762 | 119.7308 | 206.9642 | 167.0539 | 15.9388 | 463.5331 | -3.5845 | 231.7666 | 405.9956 | 328.7401
15.9798 | 125.139 | -4.5505 | 62.5695 | 107.288 | 86.4315 | 16.0793 | 240.057 | -3.3767 | 120.0285 | 207.185 | 167.1755 | 15.9487 | 463.2695 | -3.586 | 231.6348 | 405.6561 | 328.4445
15.9903 | 125.2722 | -4.5515 | 62.6361 | 106.2398 | 85.3611 | 16.0909 | 239.501 | -3.3786 | 119.7505 | 206.8143 | 166.8974 | 15.9588 | 463.1643 | -3.5869 | 231.5822 | 405.6176 | 328.4235
16.0014 | 125.249 | -4.552 | 62.6245 | 106.4302 | 85.5554 | 16.1031 | 239.536 | -3.3796 | 119.768 | 206.7259 | 166.8032 | 15.9691 | 463.0579 | -3.5879 | 231.529 | 405.6265 | 328.4502
16.0125 | 125.6144 | -4.553 | 62.8072 | 106.3451 | 85.4094 | 16.1149 | 239.3353 | -3.381 | 119.6677 | 206.7918 | 166.9026 | 15.9788 | 463.1948 | -3.5884 | 231.5974 | 405.9441 | 328.7449
16.0232 | 125.1623 | -4.5549 | 62.5811 | 106.0783 | 85.218 | 16.1274 | 239.6852 | -3.3815 | 119.8426 | 206.9358 | 166.9883 | 15.9898 | 463.0841 | -3.5894 | 231.5421 | 405.7939 | 328.6132
16.0345 | 124.9441 | -4.5554 | 62.4721 | 105.9583 | 85.1343 | 16.1389 | 239.8789 | -3.383 | 119.9394 | 207.2389 | 167.2591 | 16.0007 | 462.735 | -3.5908 | 231.3675 | 405.4696 | 328.3471
16.0457 | 124.8035 | -4.5563 | 62.4018 | 105.8642 | 85.0636 | 16.1509 | 239.7952 | -3.3844 | 119.8976 | 206.7423 | 166.7764 | 16.0112 | 462.867 | -3.5913 | 231.4335 | 405.6576 | 328.5131
16.0562 | 125.0932 | -4.5563 | 62.5466 | 107.0831 | 86.2342 | 16.1625 | 239.9501 | -3.3854 | 119.9751 | 207.3329 | 167.3412 | 16.0224 | 462.6741 | -3.5928 | 231.337 | 405.2464 | 328.134
16.0674 | 125.0688 | -4.5578 | 62.5344 | 105.763 | 84.9182 | 16.1727 | 239.5175 | -3.3874 | 119.7587 | 206.7439 | 166.8243 | 16.0329 | 462.3297 | -3.5938 | 231.1649 | 405.1754 | 328.1204
16.0776 | 125.0857 | -4.5588 | 62.5429 | 105.9647 | 85.1171 | 16.1833 | 239.5185 | -3.3883 | 119.7592 | 206.8135 | 166.8938 | 16.0447 | 462.5284 | -3.5952 | 231.2642 | 405.3089 | 328.2209
16.0886 | 125.1407 | -4.5593 | 62.5703 | 105.9762 | 85.1195 | 16.1935 | 239.6781 | -3.3893 | 119.8391 | 206.7995 | 166.8531 | 16.0566 | 462.4144 | -3.5957 | 231.2072 | 405.365 | 328.296
16.0995 | 125.3112 | -4.5607 | 62.6556 | 106.1297 | 85.2445 | 16.2034 | 239.2874 | -3.3908 | 119.6437 | 206.5334 | 166.6521 | 16.0683 | 462.7729 | -3.5967 | 231.3864 | 405.7074 | 328.5786
16.1096 | 125.3688 | -4.5602 | 62.6844 | 106.1814 | 85.2866 | 16.2138 | 239.0914 | -3.3922 | 119.5457 | 206.2756 | 166.427 | 16.0808 | 462.5727 | -3.5982 | 231.2863 | 405.6675 | 328.5721
16.1205 | 125.4231 | -4.5612 | 62.7115 | 106.2767 | 85.3729 | 16.2245 | 239.4065 | -3.3932 | 119.7033 | 206.3753 | 166.4742 | 16.0931 | 462.8506 | -3.5987 | 231.4253 | 406.0186 | 328.8768
16.132 | 125.7099 | -4.5617 | 62.8549 | 106.2392 | 85.2876 | 16.2344 | 239.3323 | -3.3937 | 119.6662 | 206.6093 | 166.7206 | 16.1039 | 462.8967 | -3.6001 | 231.4483 | 405.7898 | 328.6404
16.1425 | 125.6484 | -4.5626 | 62.8242 | 106.6436 | 85.7022 | 16.2453 | 239.7242 | -3.3951 | 119.8621 | 206.9015 | 166.9474 | 16.1156 | 463.1041 | -3.5996 | 231.5521 | 406.2475 | 329.0635
16.1539 | 125.3509 | -4.5646 | 62.6755 | 106.2092 | 85.3174 | 16.2555 | 239.293 | -3.3966 | 119.6465 | 206.3971 | 166.5149 | 16.127 | 463.58 | -3.6011 | 231.79 | 406.4577 | 329.1943
16.1644 | 125.133 | -4.5665 | 62.5665 | 105.9696 | 85.114 | 16.2661 | 239.0964 | -3.398 | 119.5482 | 206.546 | 166.6966 | 16.1374 | 463.1604 | -3.6016 | 231.5802 | 406.2239 | 329.0305
16.1753 | 124.8367 | -4.5685 | 62.4184 | 105.6217 | 84.8156 | 16.2769 | 239.1359 | -3.399 | 119.568 | 206.5249 | 166.6689 | 16.1477 | 463.3276 | -3.6031 | 231.6638 | 406.1818 | 328.9605
16.1861 | 124.9695 | -4.5689 | 62.4847 | 105.7141 | 84.8859 | 16.2873 | 238.744 | -3.4005 | 119.372 | 206.0022 | 166.2115 | 16.157 | 463.3433 | -3.6045 | 231.6716 | 406.0438 | 328.8199
16.1963 | 124.8694 | -4.5704 | 62.4347 | 105.7653 | 84.9538 | 16.2987 | 238.5437 | -3.4024 | 119.2718 | 205.8463 | 166.0891 | 16.1674 | 462.9955 | -3.6065 | 231.4978 | 405.5312 | 328.3653
16.2075 | 124.9236 | -4.5709 | 62.4618 | 105.7765 | 84.9559 | 16.3099 | 238.5033 | -3.4034 | 119.2517 | 205.7753 | 166.0248 | 16.1779 | 462.8118 | -3.607 | 231.4059 | 405.7015 | 328.5662
16.2187 | 124.6656 | -4.5728 | 62.3328 | 105.5788 | 84.8012 | 16.3223 | 238.7719 | -3.4048 | 119.386 | 206.0628 | 166.2675 | 16.1879 | 462.8626 | -3.6084 | 231.4313 | 405.6121 | 328.4683
16.2291 | 124.5668 | -4.5728 | 62.2834 | 105.3994 | 84.6383 | 16.3345 | 239.0825 | -3.4053 | 119.5413 | 206.4912 | 166.6441 | 16.1991 | 462.475 | -3.6094 | 231.2375 | 405.4015 | 328.3223
16.2403 | 124.6598 | -4.5733 | 62.3299 | 105.519 | 84.7424 | 16.3457 | 239.5131 | -3.4063 | 119.7566 | 207.0157 | 167.0968 | 16.2105 | 462.6775 | -3.6104 | 231.3388 | 405.6829 | 328.5699
16.2513 | 124.6357 | -4.5748 | 62.3179 | 105.4602 | 84.6876 | 16.3575 | 239.3125 | -3.4078 | 119.6563 | 206.5596 | 166.6742 | 16.2209 | 462.8067 | -3.6114 | 231.4033 | 405.8206 | 328.6862
16.2617 | 124.8855 | -4.5753 | 62.4428 | 105.6102 | 84.7959 | 16.3689 | 238.8771 | -3.4097 | 119.4386 | 206.4172 | 166.6043 | 16.2322 | 462.4973 | -3.6123 | 231.2487 | 405.7131 | 328.6302
16.2728 | 125.3672 | -4.5753 | 62.6836 | 106.133 | 85.2385 | 16.3788 | 238.7223 | -3.4112 | 119.3612 | 205.951 | 166.164 | 16.244 | 462.6185 | -3.6133 | 231.3093 | 405.7148 | 328.6117
16.2829 | 125.0734 | -4.5767 | 62.5367 | 106.0873 | 85.2418 | 16.3892 | 238.8045 | -3.4112 | 119.4023 | 206.3411 | 166.5404 | 16.2553 | 462.7028 | -3.6143 | 231.3514 | 405.6711 | 328.554
16.2936 | 124.7779 | -4.5786 | 62.389 | 105.6269 | 84.8306 | 16.3992 | 239.082 | -3.4121 | 119.541 | 206.47 | 166.623 | 16.2675 | 462.2291 | -3.6158 | 231.1146 | 405.3535 | 328.3153
16.3043 | 124.6004 | -4.5791 | 62.3002 | 105.7762 | 85.0095 | 16.4087 | 239.2032 | -3.4136 | 119.6016 | 206.6048 | 166.7376 | 16.2786 | 462.1157 | -3.6172 | 231.0579 | 405.194 | 328.1748
16.3143 | 125.084 | -4.5791 | 62.542 | 106.197 | 85.3497 | 16.4188 | 238.8516 | -3.415 | 119.4258 | 206.3703 | 166.5617 | 16.291 | 461.446 | -3.6182 | 230.723 | 404.8983 | 327.9906
16.3252 | 124.8673 | -4.5796 | 62.4336 | 105.9717 | 85.1605 | 16.4284 | 238.7764 | -3.4165 | 119.3882 | 206.2119 | 166.4158 | 16.303 | 461.8805 | -3.6192 | 230.9402 | 405.3367 | 328.3566
16.3354 | 125.3497 | -4.5801 | 62.6749 | 106.357 | 85.4654 | 16.4395 | 238.6971 | -3.4175 | 119.3485 | 206.3154 | 166.5326 | 16.3138 | 462.1228 | -3.6206 | 231.0614 | 405.2641 | 328.2437
16.3463 | 125.4431 | -4.5806 | 62.7215 | 106.4378 | 85.5306 | 16.4508 | 238.8512 | -3.4189 | 119.4256 | 206.4397 | 166.6312 | 16.3249 | 462.2475 | -3.6216 | 231.1237 | 405.3866 | 328.3454
16.3573 | 125.6535 | -4.5801 | 62.8267 | 106.5609 | 85.6187 | 16.4615 | 238.815 | -3.4189 | 119.4075 | 206.6966 | 166.8941 | 16.3356 | 462.3358 | -3.6226 | 231.1679 | 405.4769 | 328.4209
16.3678 | 125.6308 | -4.5811 | 62.8154 | 106.5007 | 85.5622 | 16.4729 | 238.9676 | -3.4209 | 119.4838 | 206.5552 | 166.7273 | 16.3449 | 462.3534 | -3.6236 | 231.1767 | 405.6289 | 328.57
16.379 | 125.4512 | -4.5825 | 62.7256 | 106.2091 | 85.3006 | 16.4845 | 238.6101 | -3.4228 | 119.3051 | 206.3578 | 166.5894 | 16.3546 | 462.0541 | -3.6245 | 231.0271 | 405.2854 | 328.2764
16.3903 | 124.9223 | -4.5845 | 62.4612 | 106.041 | 85.2206 | 16.4957 | 238.4522 | -3.4238 | 119.2261 | 206.2799 | 166.5379 | 16.3637 | 461.9136 | -3.626 | 230.9568 | 405.0914 | 328.1058
16.4006 | 125.0174 | -4.5845 | 62.5087 | 106.0475 | 85.2113 | 16.5079 | 238.8403 | -3.4243 | 119.4201 | 206.5201 | 166.7134 | 16.3739 | 462.4764 | -3.627 | 231.2382 | 405.6969 | 328.6175
16.4118 | 125.0708 | -4.5854 | 62.5354 | 106.1454 | 85.3003 | 16.5194 | 238.9935 | -3.4257 | 119.4968 | 206.6069 | 166.7747 | 16.3844 | 462.2488 | -3.6284 | 231.1244 | 405.5143 | 328.4729
16.4223 | 125.3197 | -4.5859 | 62.6599 | 106.5549 | 85.6683 | 16.5314 | 238.9894 | -3.4267 | 119.4947 | 206.542 | 166.7105 | 16.3947 | 461.7103 | -3.6294 | 230.8552 | 405.2392 | 328.2875
16.4334 | 125.6453 | -4.5859 | 62.8227 | 106.3757 | 85.4348 | 16.5432 | 238.7895 | -3.4282 | 119.3948 | 206.5623 | 166.764 | 16.4058 | 461.4776 | -3.6314 | 230.7388 | 404.9832 | 328.0703
16.4446 | 125.1938 | -4.5883 | 62.5969 | 106.1494 | 85.2837 | 16.5541 | 238.6326 | -3.4291 | 119.3163 | 206.411 | 166.6389 | 16.4168 | 461.367 | -3.6324 | 230.6835 | 404.9531 | 328.0586
16.4553 | 124.7066 | -4.5893 | 62.3533 | 105.8699 | 85.0855 | 16.5653 | 238.4334 | -3.4311 | 119.2167 | 206.1557 | 166.4168 | 16.4267 | 461.4988 | -3.6333 | 230.7494 | 405.0281 | 328.1116
16.4664 | 124.3738 | -4.5898 | 62.1869 | 105.7276 | 84.9986 | 16.5754 | 238.2413 | -3.4316 | 119.1206 | 206.3927 | 166.6858 | 16.4378 | 461.3097 | -3.6343 | 230.6548 | 404.8917 | 328.0067
16.4775 | 124.5816 | -4.5912 | 62.2908 | 105.5707 | 84.8071 | 16.586 | 238.9083 | -3.432 | 119.4542 | 206.7283 | 166.9103 | 16.4493 | 461.4687 | -3.6358 | 230.7343 | 405.0874 | 328.176
16.4879 | 124.909 | -4.5908 | 62.4545 | 105.9203 | 85.1022 | 16.5963 | 238.9883 | -3.433 | 119.4941 | 206.7464 | 166.9151 | 16.4604 | 461.1241 | -3.6363 | 230.5621 | 405.0292 | 328.1752
16.4988 | 125.2331 | -4.5922 | 62.6166 | 105.9476 | 85.0754 | 16.606 | 238.9127 | -3.4345 | 119.4563 | 206.8089 | 166.9901 | 16.4727 | 461.2396 | -3.6377 | 230.6198 | 404.9092 | 328.0359
16.5096 | 125.0552 | -4.5932 | 62.5276 | 105.9598 | 85.1173 | 16.6161 | 238.8379 | -3.435 | 119.4189 | 206.8955 | 167.0892 | 16.4836 | 461.1318 | -3.6382 | 230.5659 | 404.8574 | 328.0021
16.5198 | 125.0718 | -4.5942 | 62.5359 | 105.9523 | 85.107 | 16.6266 | 238.447 | -3.4364 | 119.2235 | 206.6953 | 166.9542 | 16.4958 | 461.2891 | -3.6392 | 230.6445 | 405.1362 | 328.2547
16.5309 | 124.7768 | -4.5956 | 62.3884 | 105.767 | 84.9708 | 16.6363 | 239.0395 | -3.4364 | 119.5198 | 207.0026 | 167.1627 | 16.5076 | 460.7793 | -3.6407 | 230.3896 | 404.7075 | 327.911
16.5413 | 124.6787 | -4.5951 | 62.3393 | 105.9538 | 85.1741 | 16.6471 | 238.9981 | -3.4384 | 119.4991 | 207.0322 | 167.1992 | 16.5186 | 460.8649 | -3.6416 | 230.4324 | 404.9334 | 328.1226
16.5527 | 124.4202 | -4.598 | 62.2101 | 105.6461 | 84.9094 | 16.658 | 238.8402 | -3.4398 | 119.4201 | 206.8715 | 167.0648 | 16.5297 | 461.3446 | -3.6421 | 230.6723 | 405.1644 | 328.2736
16.5641 | 124.435 | -4.5985 | 62.2175 | 105.5435 | 84.8044 | 16.6679 | 238.6065 | -3.4418 | 119.3033 | 206.6479 | 166.8802 | 16.5408 | 460.9547 | -3.6441 | 230.4774 | 404.8458 | 328.02
16.5747 | 124.7991 | -4.599 | 62.3996 | 105.9987 | 85.1988 | 16.679 | 238.9192 | -3.4423 | 119.4596 | 206.9273 | 167.1075 | 16.5505 | 460.7716 | -3.6455 | 230.3858 | 404.7034 | 327.9081
16.5863 | 124.8515 | -4.6 | 62.4258 | 106.107 | 85.2984 | 16.6897 | 238.8022 | -3.4432 | 119.4011 | 206.751 | 166.9506 | 16.5609 | 460.6261 | -3.6465 | 230.3131 | 404.7288 | 327.9578
16.5978 | 124.5183 | -4.6005 | 62.2592 | 105.8535 | 85.1005 | 16.7014 | 238.875 | -3.4452 | 119.4375 | 206.7987 | 166.9862 | 16.5703 | 460.3686 | -3.6475 | 230.1843 | 404.7792 | 328.0511
16.6084 | 124.185 | -4.6029 | 62.0925 | 105.3422 | 84.6447 | 16.7135 | 238.7926 | -3.4461 | 119.3963 | 206.8476 | 167.0489 | 16.5805 | 460.2588 | -3.6494 | 230.1294 | 404.3406 | 327.6308
16.6197 | 124.2772 | -4.6034 | 62.1386 | 105.7844 | 85.0715 | 16.7248 | 239.0262 | -3.4466 | 119.5131 | 207.0255 | 167.1878 | 16.5905 | 460.3133 | -3.6499 | 230.1566 | 404.4239 | 327.7051
16.6302 | 124.216 | -4.6043 | 62.108 | 105.56 | 84.8573 | 16.7369 | 238.9413 | -3.4486 | 119.4706 | 206.8394 | 167.0158 | 16.6001 | 460.1293 | -3.6519 | 230.0647 | 404.3453 | 327.6571
16.6416 | 124.6181 | -4.6038 | 62.309 | 105.8399 | 85.0702 | 16.7484 | 238.6653 | -3.4495 | 119.3327 | 206.7706 | 166.993 | 16.6106 | 460.1416 | -3.6524 | 230.0708 | 404.5705 | 327.8802
16.6529 | 124.8635 | -4.6053 | 62.4317 | 106.1089 | 85.2983 | 16.76 | 238.2319 | -3.451 | 119.116 | 206.4101 | 166.7048 | 16.621 | 460.1502 | -3.6538 | 230.0751 | 404.506 | 327.8143
16.6635 | 124.7238 | -4.6072 | 62.3619 | 105.8213 | 85.034 | 16.7715 | 238.1893 | -3.4525 | 119.0946 | 206.307 | 166.6088 | 16.6306 | 460.4383 | -3.6553 | 230.2191 | 404.5113 | 327.7716
16.6747 | 124.622 | -4.6087 | 62.311 | 105.7366 | 84.9663 | 16.7816 | 237.9162 | -3.4544 | 118.9581 | 205.9638 | 166.3111 | 16.6412 | 460.1736 | -3.6563 | 230.0868 | 404.3201 | 327.6245
16.685 | 124.4058 | -4.6106 | 62.2029 | 105.4608 | 84.7265 | 16.7924 | 237.2148 | -3.4549 | 118.6074 | 205.6981 | 166.1623 | 16.6518 | 460.7702 | -3.6573 | 230.3851 | 404.6216 | 327.8265
16.6959 | 124.0743 | -4.6111 | 62.0371 | 105.3082 | 84.6291 | 16.8028 | 237.7227 | -3.4563 | 118.8613 | 205.8823 | 166.2618 | 16.6638 | 460.6542 | -3.6582 | 230.3271 | 404.6087 | 327.833
16.707 | 124.1277 | -4.6121 | 62.0638 | 105.427 | 84.7391 | 16.8122 | 237.9625 | -3.4568 | 118.9813 | 206.3123 | 166.6519 | 16.6761 | 460.3401 | -3.6592 | 230.17 | 404.4028 | 327.6794
16.7173 | 124.0289 | -4.6126 | 62.0145 | 105.1897 | 84.5182 | 16.8223 | 237.9247 | -3.4583 | 118.9624 | 206.3376 | 166.6835 | 16.6871 | 460.1926 | -3.6597 | 230.0963 | 404.5641 | 327.8654
16.7286 | 124.0824 | -4.6131 | 62.0412 | 105.3335 | 84.6531 | 16.8323 | 237.9274 | -3.4593 | 118.9637 | 206.3861 | 166.7315 | 16.6995 | 460.5045 | -3.6607 | 230.2522 | 404.7082 | 327.9575
16.74 | 124.3284 | -4.6135 | 62.1642 | 105.5136 | 84.7922 | 16.8429 | 238.007 | -3.4597 | 119.0035 | 206.373 | 166.7052 | 16.7115 | 460.151 | -3.6621 | 230.0755 | 404.3187 | 327.6269
16.7509 | 124.1893 | -4.6145 | 62.0947 | 106.6542 | 85.956 | 16.8536 | 238.3971 | -3.4607 | 119.1986 | 206.6272 | 166.8943 | 16.723 | 460.0381 | -3.6631 | 230.0191 | 404.1274 | 327.4544
16.762 | 123.9723 | -4.616 | 61.9861 | 105.1179 | 84.4559 | 16.8634 | 238.2444 | -3.4617 | 119.1222 | 206.544 | 166.8366 | 16.7344 | 460.5509 | -3.6641 | 230.2754 | 404.606 | 327.8475
16.7732 | 123.9097 | -4.6169 | 61.9549 | 105.0338 | 84.3822 | 16.8743 | 238.1648 | -3.4631 | 119.0824 | 206.5864 | 166.8923 | 16.7455 | 461.1848 | -3.6646 | 230.5924 | 405.297 | 328.4329
16.7838 | 124.0807 | -4.6169 | 62.0404 | 105.1123 | 84.4322 | 16.8856 | 238.0842 | -3.4646 | 119.0421 | 206.4233 | 166.7426 | 16.7552 | 461.0436 | -3.6656 | 230.5218 | 405.1396 | 328.299
16.7952 | 124.1719 | -4.6179 | 62.0859 | 105.333 | 84.6377 | 16.8967 | 237.7712 | -3.4656 | 118.8856 | 206.365 | 166.7365 | 16.7654 | 461.0139 | -3.667 | 230.507 | 404.9889 | 328.1533
16.8054 | 124.3425 | -4.6189 | 62.1713 | 105.5355 | 84.8117 | 16.9089 | 238.1548 | -3.467 | 119.0774 | 206.597 | 166.9046 | 16.7751 | 460.5552 | -3.669 | 230.2776 | 404.4079 | 327.6487
16.8165 | 124.3957 | -4.6198 | 62.1979 | 105.5072 | 84.7746 | 16.9207 | 238.3849 | -3.468 | 119.1924 | 206.8322 | 167.1014 | 16.7858 | 460.4081 | -3.67 | 230.204 | 404.4035 | 327.6688
16.8279 | 124.2559 | -4.6208 | 62.128 | 105.4185 | 84.7092 | 16.9333 | 238.2594 | -3.4699 | 119.1297 | 206.7048 | 166.9949 | 16.7963 | 460.3375 | -3.6714 | 230.1688 | 404.2264 | 327.5035
16.8385 | 124.2336 | -4.6213 | 62.1168 | 105.4804 | 84.7748 | 16.946 | 238.2137 | -3.4709 | 119.1068 | 206.6231 | 166.9208 | 16.8061 | 459.9218 | -3.6724 | 229.9609 | 404.0277 | 327.3741
16.8498 | 124.2479 | -4.6223 | 62.1239 | 105.4047 | 84.6967 | 16.9571 | 237.8987 | -3.4729 | 118.9493 | 206.3629 | 166.7131 | 16.8162 | 460.1684 | -3.6734 | 230.0842 | 404.2632 | 327.5684
16.8609 | 124.2636 | -4.6223 | 62.1318 | 105.4836 | 84.773 | 16.9687 | 237.7014 | -3.4738 | 118.8507 | 206.1914 | 166.5745 | 16.8269 | 460.2165 | -3.6744 | 230.1083 | 404.4374 | 327.7346
16.8709 | 124.628 | -4.6223 | 62.314 | 105.7328 | 84.9614 | 16.9796 | 238.0901 | -3.4748 | 119.045 | 206.6909 | 167.0092 | 16.837 | 460.6213 | -3.6748 | 230.3107 | 404.7539 | 327.9837
16.8818 | 124.3335 | -4.6247 | 62.1667 | 105.4249 | 84.7026 | 16.9898 | 238.2086 | -3.4758 | 119.1043 | 206.7553 | 167.0539 | 16.8483 | 460.6239 | -3.6763 | 230.312 | 404.5804 | 327.8097
16.8919 | 123.9263 | -4.6261 | 61.9632 | 105.3185 | 84.6642 | 17.0002 | 238.0919 | -3.4772 | 119.0459 | 206.2762 | 166.5942 | 16.8592 | 460.3584 | -3.6773 | 230.1792 | 404.3708 | 327.6444
16.9026 | 123.4411 | -4.6276 | 61.7205 | 104.8371 | 84.2636 | 17.0094 | 238.2138 | -3.4782 | 119.1069 | 206.5173 | 166.815 | 16.8715 | 460.3549 | -3.6787 | 230.1774 | 404.5173 | 327.7914
16.9134 | 123.9175 | -4.6291 | 61.9588 | 105.2166 | 84.5637 | 17.0197 | 238.3697 | -3.4797 | 119.1849 | 206.7745 | 167.0462 | 16.8839 | 460.5486 | -3.6797 | 230.2743 | 404.6393 | 327.8812
16.9238 | 123.9341 | -4.6295 | 61.9671 | 105.327 | 84.6713 | 17.0302 | 237.8236 | -3.4816 | 118.9118 | 206.1347 | 166.4974 | 16.8953 | 460.5916 | -3.6807 | 230.2958 | 404.589 | 327.8237
16.9346 | 123.912 | -4.6295 | 61.956 | 105.1619 | 84.5099 | 17.0399 | 237.7881 | -3.4826 | 118.8941 | 206.2711 | 166.6398 | 16.9072 | 461.0608 | -3.6817 | 230.5304 | 404.9397 | 328.0962
16.9456 | 124.2729 | -4.6305 | 62.1365 | 105.5005 | 84.7884 | 17.0499 | 237.6361 | -3.4831 | 118.818 | 206.3272 | 166.7212 | 16.9191 | 460.8651 | -3.6831 | 230.4325 | 404.8841 | 328.0732
16.9559 | 124.3666 | -4.631 | 62.1833 | 105.5424 | 84.8147 | 17.0603 | 237.7509 | -3.4855 | 118.8755 | 206.271 | 166.6458 | 16.9299 | 460.2465 | -3.6846 | 230.1232 | 404.323 | 327.6152
16.9666 | 124.1897 | -4.632 | 62.0949 | 105.4582 | 84.7599 | 17.07 | 237.4423 | -3.4869 | 118.7211 | 206.0649 | 166.4912 | 16.9405 | 459.9824 | -3.6856 | 229.9912 | 404.2071 | 327.5434
16.9767 | 124.3601 | -4.6329 | 62.1801 | 105.6375 | 84.9108 | 17.0809 | 237.4805 | -3.4879 | 118.7403 | 206.0992 | 166.5191 | 16.951 | 460.5774 | -3.6866 | 230.2887 | 404.6478 | 327.8849
16.9874 | 124.2212 | -4.6344 | 62.1106 | 105.2563 | 84.5527 | 17.0922 | 237.282 | -3.4899 | 118.641 | 205.8372 | 166.2902 | 16.9603 | 460.5162 | -3.6875 | 230.2581 | 404.6343 | 327.8816
16.998 | 124.5448 | -4.6349 | 62.2724 | 105.6641 | 84.9067 | 17.1031 | 237.0492 | -3.4903 | 118.5246 | 205.7519 | 166.2437 | 16.9705 | 460.3694 | -3.689 | 230.1847 | 404.4201 | 327.6919
17.0081 | 124.561 | -4.6363 | 62.2805 | 105.6955 | 84.9353 | 17.1151 | 237.278 | -3.4913 | 118.639 | 205.8994 | 166.3531 | 16.9803 | 460.2257 | -3.6905 | 230.1128 | 404.2445 | 327.5402
17.019 | 124.5375 | -4.6373 | 62.2687 | 105.4559 | 84.6996 | 17.1269 | 237.5862 | -3.4918 | 118.7931 | 206.3266 | 166.7289 | 16.991 | 460.1949 | -3.6914 | 230.0974 | 404.3063 | 327.6071
17.0298 | 124.5915 | -4.6378 | 62.2958 | 105.947 | 85.1817 | 17.1393 | 237.3066 | -3.4937 | 118.6533 | 205.9371 | 166.386 | 17.0018 | 460.3604 | -3.6919 | 230.1802 | 404.6801 | 327.9534
17.0399 | 124.8006 | -4.6383 | 62.4003 | 106.3016 | 85.5015 | 17.1515 | 237.4967 | -3.4942 | 118.7484 | 206.1613 | 166.5785 | 17.0116 | 460.372 | -3.6934 | 230.186 | 404.5271 | 327.7984
17.0509 | 124.7 | -4.6392 | 62.35 | 105.9724 | 85.1891 | 17.1621 | 237.8854 | -3.4952 | 118.9427 | 206.4508 | 166.8032 | 17.0224 | 460.2632 | -3.6944 | 230.1316 | 404.6419 | 327.9313
17.0613 | 124.8322 | -4.6392 | 62.4161 | 107.3665 | 86.5612 | 17.1735 | 237.9217 | -3.4962 | 118.9609 | 206.4891 | 166.8354 | 17.0336 | 460.1103 | -3.6958 | 230.0552 | 404.3707 | 327.6856
17.0724 | 124.7693 | -4.6407 | 62.3846 | 106.2003 | 85.4054 | 17.1838 | 237.8055 | -3.4976 | 118.9027 | 206.4622 | 166.8279 | 17.0441 | 460.2776 | -3.6963 | 230.1388 | 404.5444 | 327.8314
17.0835 | 124.7074 | -4.6412 | 62.3537 | 106.0584 | 85.2739 | 17.1939 | 238.1956 | -3.4986 | 119.0978 | 206.5754 | 166.8761 | 17.0559 | 460.1605 | -3.6978 | 230.0803 | 404.4021 | 327.7087
17.0937 | 124.7231 | -4.6426 | 62.3616 | 105.9525 | 85.1653 | 17.204 | 237.8859 | -3.5001 | 118.943 | 206.1088 | 166.4611 | 17.067 | 460.3219 | -3.6988 | 230.1609 | 404.4819 | 327.7616
17.1047 | 124.8529 | -4.6436 | 62.4264 | 105.9506 | 85.1417 | 17.213 | 238.0479 | -3.5005 | 119.024 | 206.4579 | 166.7832 | 17.0795 | 460.0859 | -3.6997 | 230.043 | 404.3881 | 327.7071
17.1153 | 124.7542 | -4.6436 | 62.3771 | 105.9282 | 85.1359 | 17.223 | 237.7764 | -3.5025 | 118.8882 | 206.0114 | 166.382 | 17.0915 | 459.7746 | -3.7007 | 229.8873 | 404.1476 | 327.5185
17.1254 | 124.8085 | -4.645 | 62.4043 | 105.9446 | 85.1432 | 17.2336 | 237.7769 | -3.5035 | 118.8885 | 206.1908 | 166.5613 | 17.1027 | 460.0152 | -3.7012 | 230.0076 | 404.713 | 328.0438
17.1361 | 124.9404 | -4.6446 | 62.4702 | 106.1185 | 85.2951 | 17.2436 | 237.624 | -3.5044 | 118.812 | 206.1685 | 166.5645 | 17.1142 | 459.5499 | -3.7027 | 229.7749 | 404.1465 | 327.5549
17.1464 | 125.1098 | -4.6455 | 62.5549 | 106.2803 | 85.4287 | 17.2543 | 237.973 | -3.5054 | 118.9865 | 206.2761 | 166.614 | 17.1258 | 460.0603 | -3.7032 | 230.0301 | 404.5728 | 327.8961
17.1574 | 125.2005 | -4.647 | 62.6002 | 106.3459 | 85.4791 | 17.265 | 238.0881 | -3.5069 | 119.044 | 206.4159 | 166.7346 | 17.1363 | 459.8728 | -3.7046 | 229.9364 | 404.1563 | 327.5108
17.1683 | 124.8706 | -4.6475 | 62.4353 | 106.124 | 85.3123 | 17.2752 | 237.7793 | -3.5078 | 118.8897 | 206.5077 | 166.8778 | 17.1471 | 460.0343 | -3.7061 | 230.0171 | 404.1072 | 327.4349
17.1784 | 124.3869 | -4.6499 | 62.1935 | 105.8706 | 85.1394 | 17.2862 | 237.9321 | -3.5093 | 118.9661 | 206.3023 | 166.647 | 17.1567 | 460.4767 | -3.7071 | 230.2384 | 404.3616 | 327.6155
17.1894 | 124.7859 | -4.6499 | 62.393 | 106.1671 | 85.3694 | 17.2966 | 237.6594 | -3.5112 | 118.8297 | 205.9953 | 166.3854 | 17.1673 | 460.4074 | -3.7081 | 230.2037 | 404.5011 | 327.7666
17.2008 | 124.3771 | -4.6518 | 62.1886 | 105.595 | 84.8655 | 17.3084 | 237.7717 | -3.5122 | 118.8859 | 206.2486 | 166.62 | 17.1776 | 460.2585 | -3.71 | 230.1293 | 404.362 | 327.6522
17.2114 | 124.3547 | -4.6523 | 62.1774 | 105.6129 | 84.8871 | 17.3206 | 237.1843 | -3.5137 | 118.5921 | 205.7441 | 166.2134 | 17.1876 | 459.7264 | -3.711 | 229.8632 | 404.0391 | 327.418
17.2224 | 124.7541 | -4.6518 | 62.3771 | 106.3815 | 85.5891 | 17.3319 | 237.3769 | -3.5141 | 118.6885 | 206.1905 | 166.6277 | 17.1979 | 459.8901 | -3.7124 | 229.9451 | 403.9722 | 327.3238
17.2327 | 124.8855 | -4.6523 | 62.4428 | 105.9612 | 85.147 | 17.3437 | 237.4095 | -3.5161 | 118.7048 | 206.1261 | 166.5578 | 17.2085 | 459.5883 | -3.7134 | 229.7941 | 403.7284 | 327.1304
17.2441 | 125.1684 | -4.6523 | 62.5842 | 106.6347 | 85.7733 | 17.3553 | 237.4826 | -3.5175 | 118.7413 | 206.1049 | 166.5244 | 17.2182 | 459.6432 | -3.7139 | 229.8216 | 404.037 | 327.4298
17.2552 | 124.9523 | -4.6538 | 62.4761 | 106.4878 | 85.6625 | 17.3655 | 237.1345 | -3.519 | 118.5672 | 206.147 | 166.6246 | 17.229 | 459.8038 | -3.7154 | 229.9019 | 404.3055 | 327.6715
17.2654 | 124.7763 | -4.6552 | 62.3882 | 106.2981 | 85.5021 | 17.3764 | 236.8614 | -3.5205 | 118.4307 | 205.9097 | 166.4328 | 17.2402 | 460.0034 | -3.7164 | 230.0017 | 404.3024 | 327.6352
17.2764 | 124.5988 | -4.6567 | 62.2994 | 106.0006 | 85.2341 | 17.3863 | 236.8253 | -3.5214 | 118.4126 | 205.8858 | 166.4149 | 17.2507 | 459.7037 | -3.7168 | 229.8519 | 404.1267 | 327.5094
17.2873 | 124.6528 | -4.6567 | 62.3264 | 106.1646 | 85.3891 | 17.3965 | 236.7118 | -3.5219 | 118.3559 | 205.8201 | 166.3682 | 17.2623 | 459.939 | -3.7178 | 229.9695 | 404.3044 | 327.648
17.2973 | 124.63 | -4.6586 | 62.315 | 105.8545 | 85.0828 | 17.4068 | 236.8284 | -3.5234 | 118.4142 | 205.8327 | 166.3613 | 17.2736 | 460.0213 | -3.7188 | 230.0107 | 404.5398 | 327.8695
17.3078 | 124.5296 | -4.6606 | 62.2648 | 105.9916 | 85.2366 | 17.4163 | 236.5603 | -3.5248 | 118.2802 | 205.8119 | 166.3851 | 17.2863 | 459.5099 | -3.7203 | 229.7549 | 403.9343 | 327.3493
17.3179 | 124.4317 | -4.661 | 62.2158 | 105.9427 | 85.2041 | 17.4266 | 236.4454 | -3.5258 | 118.2227 | 205.4056 | 165.998 | 17.2986 | 459.2749 | -3.7212 | 229.6374 | 404.0209 | 327.4751
17.3289 | 124.2548 | -4.662 | 62.1274 | 105.8864 | 85.1773 | 17.437 | 237.1042 | -3.5268 | 118.5521 | 205.9751 | 166.4577 | 17.3099 | 459.0834 | -3.7227 | 229.5417 | 403.6584 | 327.1445
17.3403 | 124.3067 | -4.663 | 62.1534 | 105.6895 | 84.9717 | 17.4464 | 237.1868 | -3.5273 | 118.5934 | 205.7935 | 166.2624 | 17.3215 | 459.0856 | -3.7237 | 229.5428 | 404.0907 | 327.5764
17.3509 | 124.2067 | -4.6644 | 62.1034 | 105.6137 | 84.9126 | 17.4567 | 237.1106 | -3.5282 | 118.5553 | 206.1345 | 166.6161 | 17.333 | 459.1639 | -3.7251 | 229.582 | 403.8831 | 327.3557
17.3622 | 124.3353 | -4.6654 | 62.1677 | 105.6472 | 84.9246 | 17.4667 | 236.8022 | -3.5297 | 118.4011 | 206.0305 | 166.5635 | 17.3433 | 458.9786 | -3.7266 | 229.4893 | 403.9526 | 327.4562
17.3734 | 123.9674 | -4.6659 | 61.9837 | 105.5193 | 84.8581 | 17.4775 | 236.9563 | -3.5307 | 118.4782 | 206.1438 | 166.651 | 17.3539 | 459.0236 | -3.7281 | 229.5118 | 403.6194 | 327.1154
17.3841 | 124.0991 | -4.6654 | 62.0495 | 105.8231 | 85.1399 | 17.4889 | 236.1022 | -3.5321 | 118.0511 | 205.4599 | 166.1096 | 17.3638 | 458.6462 | -3.7295 | 229.3231 | 403.4139 | 326.9729
17.3954 | 124.6094 | -4.6669 | 62.3047 | 106.0345 | 85.2662 | 17.4996 | 236.6068 | -3.5321 | 118.3034 | 205.9142 | 166.4798 | 17.3744 | 458.3837 | -3.7305 | 229.1918 | 403.4128 | 327.0155
17.4059 | 124.2803 | -4.6683 | 62.1401 | 105.5451 | 84.8317 | 17.5116 | 236.8706 | -3.5341 | 118.4353 | 206.2104 | 166.732 | 17.3844 | 458.161 | -3.732 | 229.0805 | 403.2167 | 326.8565
17.417 | 124.3715 | -4.6688 | 62.1857 | 105.6608 | 84.9322 | 17.5238 | 236.864 | -3.5355 | 118.432 | 205.7734 | 166.296 | 17.3937 | 458.0631 | -3.7325 | 229.0315 | 403.3588 | 327.015
17.4282 | 124.3854 | -4.6698 | 62.1927 | 105.9169 | 85.186 | 17.5353 | 236.8996 | -3.5365 | 118.4498 | 206.1473 | 166.6641 | 17.404 | 458.4615 | -3.7334 | 229.2308 | 403.6822 | 327.2719
17.4387 | 124.4014 | -4.6703 | 62.2007 | 106.093 | 85.3594 | 17.5472 | 236.5453 | -3.5384 | 118.2726 | 205.5935 | 166.1693 | 17.4144 | 458.1201 | -3.7349 | 229.0601 | 403.3337 | 326.9803
17.4498 | 124.3004 | -4.6717 | 62.1502 | 105.7727 | 85.056 | 17.5586 | 236.813 | -3.5394 | 118.4065 | 205.8795 | 166.4107 | 17.4239 | 458.2493 | -3.7364 | 229.1247 | 403.2615 | 326.8866
17.4597 | 124.4322 | -4.6722 | 62.2161 | 105.8927 | 85.154 | 17.5691 | 236.5423 | -3.5409 | 118.2711 | 205.5793 | 166.1556 | 17.4342 | 457.9107 | -3.7374 | 228.9553 | 403.3754 | 327.0569
17.4704 | 124.2939 | -4.6736 | 62.1469 | 105.5298 | 84.8141 | 17.58 | 236.6958 | -3.5418 | 118.3479 | 205.9053 | 166.456 | 17.4447 | 457.9611 | -3.7378 | 228.9805 | 403.3806 | 327.0538
17.4811 | 124.0803 | -4.6741 | 62.0401 | 105.571 | 84.891 | 17.5897 | 236.8148 | -3.5428 | 118.4074 | 205.7989 | 166.3298 | 17.4556 | 457.8492 | -3.7393 | 228.9246 | 403.2369 | 326.9287
17.4911 | 124.4409 | -4.6746 | 62.2205 | 105.8745 | 85.1343 | 17.6001 | 236.854 | -3.5438 | 118.427 | 205.8347 | 166.359 | 17.4677 | 457.4982 | -3.7408 | 228.7491 | 402.6136 | 326.3639
17.5017 | 124.3034 | -4.6756 | 62.1517 | 105.6038 | 84.8866 | 17.6105 | 236.3496 | -3.5462 | 118.1748 | 205.4648 | 166.0732 | 17.4787 | 457.347 | -3.7422 | 228.6735 | 402.4343 | 326.2098
17.5123 | 124.2422 | -4.6766 | 62.1211 | 105.6574 | 84.9504 | 17.6205 | 236.5447 | -3.5472 | 118.2724 | 205.7965 | 166.3724 | 17.4911 | 457.4217 | -3.7432 | 228.7109 | 402.8598 | 326.6228
17.5223 | 124.4516 | -4.6756 | 62.2258 | 105.9309 | 85.189 | 17.6309 | 236.2366 | -3.5482 | 118.1183 | 205.4757 | 166.1029 | 17.5035 | 457.1486 | -3.7442 | 228.5743 | 402.6074 | 326.416
17.533 | 124.4278 | -4.677 | 62.2139 | 105.9313 | 85.1933 | 17.6411 | 236.5478 | -3.5486 | 118.2739 | 205.7693 | 166.3447 | 17.5147 | 457.3468 | -3.7452 | 228.6734 | 402.6796 | 326.4552
17.5429 | 123.9854 | -4.679 | 61.9927 | 105.7344 | 85.0701 | 17.6505 | 236.8606 | -3.5496 | 118.4303 | 206.0519 | 166.5751 | 17.526 | 457.5829 | -3.7461 | 228.7915 | 403.0249 | 326.761
17.5537 | 123.847 | -4.6804 | 61.9235 | 105.4934 | 84.8522 | 17.661 | 236.6287 | -3.5511 | 118.3143 | 205.8411 | 166.403 | 17.5373 | 457.5079 | -3.7476 | 228.754 | 402.8336 | 326.5823
17.5645 | 124.0144 | -4.6814 | 62.0072 | 105.5633 | 84.8942 | 17.6709 | 236.0502 | -3.553 | 118.0251 | 205.3682 | 166.0265 | 17.5474 | 457.3665 | -3.7481 | 228.6833 | 402.723 | 326.4952
17.5747 | 124.1075 | -4.6819 | 62.0537 | 105.6598 | 84.9753 | 17.682 | 235.7014 | -3.554 | 117.8507 | 205.531 | 166.2474 | 17.5577 | 457.8794 | -3.7491 | 228.9397 | 403.1256 | 326.8123
17.5859 | 124.2739 | -4.6829 | 62.137 | 105.7902 | 85.0779 | 17.6936 | 235.7355 | -3.5554 | 117.8678 | 205.5673 | 166.278 | 17.567 | 457.9735 | -3.75 | 228.9867 | 403.3118 | 326.9828
17.5971 | 124.0966 | -4.6843 | 62.0483 | 105.4888 | 84.806 | 17.705 | 235.5786 | -3.5564 | 117.7893 | 205.4819 | 166.2188 | 17.5772 | 457.4017 | -3.7515 | 228.7009 | 403.0251 | 326.7915
17.6076 | 123.9589 | -4.6858 | 61.9794 | 105.3122 | 84.6524 | 17.7174 | 235.3776 | -3.5584 | 117.6888 | 205.0157 | 165.7861 | 17.5874 | 456.8667 | -3.7535 | 228.4334 | 402.4269 | 326.2824
17.6187 | 123.8962 | -4.6872 | 61.9481 | 105.4081 | 84.7587 | 17.7298 | 235.2183 | -3.5588 | 117.6092 | 205.2812 | 166.0781 | 17.5974 | 456.8039 | -3.754 | 228.402 | 402.5246 | 326.3906
17.6288 | 124.104 | -4.6872 | 62.052 | 105.54 | 84.856 | 17.741 | 235.3323 | -3.5598 | 117.6662 | 205.2633 | 166.0413 | 17.6077 | 457.3186 | -3.7544 | 228.6593 | 402.87 | 326.6502
17.6397 | 123.8512 | -4.6887 | 61.9256 | 105.6638 | 85.0219 | 17.7527 | 235.2901 | -3.5608 | 117.645 | 205.2224 | 166.0073 | 17.6182 | 457.0546 | -3.7559 | 228.5273 | 402.6112 | 326.4355
17.6507 | 123.9041 | -4.6892 | 61.9521 | 105.4983 | 84.8476 | 17.764 | 236.0208 | -3.5613 | 118.0104 | 205.8688 | 166.532 | 17.6277 | 457.106 | -3.7574 | 228.553 | 402.5952 | 326.4108
17.6609 | 124.1117 | -4.6892 | 62.0558 | 105.9801 | 85.2948 | 17.7745 | 235.8659 | -3.5627 | 117.933 | 205.5726 | 166.2616 | 17.6382 | 457.4652 | -3.7579 | 228.7326 | 403.0038 | 326.7596
17.6718 | 123.8959 | -4.6916 | 61.948 | 105.6396 | 84.9903 | 17.785 | 235.5559 | -3.5647 | 117.778 | 205.2269 | 165.9676 | 17.6486 | 457.1611 | -3.7598 | 228.5806 | 402.5511 | 326.3576
17.682 | 124.0653 | -4.6916 | 62.0327 | 105.7453 | 85.0677 | 17.7944 | 235.0968 | -3.5661 | 117.5484 | 204.9166 | 165.7338 | 17.6603 | 457.2783 | -3.7608 | 228.6391 | 402.9078 | 326.6948
17.6929 | 124.1565 | -4.6921 | 62.0782 | 105.6229 | 84.9302 | 17.8046 | 235.7914 | -3.5671 | 117.8957 | 205.405 | 166.1064 | 17.6724 | 456.8141 | -3.7618 | 228.4071 | 402.7059 | 326.5702
17.7038 | 124.438 | -4.6926 | 62.219 | 106.0618 | 85.3221 | 17.8151 | 235.6366 | -3.5686 | 117.8183 | 205.2828 | 166.0101 | 17.6836 | 456.9365 | -3.7623 | 228.4682 | 402.9452 | 326.7891
17.7139 | 124.5307 | -4.693 | 62.2654 | 106.1482 | 85.3931 | 17.8249 | 235.4457 | -3.57 | 117.7228 | 205.4106 | 166.1697 | 17.6961 | 456.9334 | -3.7632 | 228.4667 | 402.8288 | 326.6732
17.725 | 124.7356 | -4.6935 | 62.3678 | 106.3217 | 85.5325 | 17.8354 | 235.6399 | -3.5705 | 117.8199 | 205.3288 | 166.0555 | 17.7087 | 457.0428 | -3.7647 | 228.5214 | 402.9397 | 326.7659
17.7353 | 124.9023 | -4.6955 | 62.4512 | 106.1434 | 85.3264 | 17.8452 | 235.371 | -3.5724 | 117.6855 | 205.0517 | 165.8232 | 17.72 | 456.6604 | -3.7657 | 228.3302 | 402.5217 | 326.4116
17.7461 | 124.8788 | -4.6964 | 62.4394 | 106.2638 | 85.4507 | 17.8559 | 235.1771 | -3.5739 | 117.5886 | 205.1209 | 165.9248 | 17.7314 | 456.9343 | -3.7667 | 228.4671 | 402.8848 | 326.729
17.7572 | 125.1222 | -4.6964 | 62.5611 | 106.6995 | 85.8458 | 17.8666 | 234.6755 | -3.5754 | 117.3377 | 204.5134 | 165.4008 | 17.7425 | 456.7441 | -3.7681 | 228.372 | 402.6509 | 326.5269
17.7675 | 124.8708 | -4.6979 | 62.4354 | 106.4041 | 85.5922 | 17.8763 | 235.0259 | -3.5758 | 117.5129 | 205.1776 | 166.0067 | 17.7525 | 456.91 | -3.7691 | 228.455 | 403.824 | 327.6723
17.7788 | 124.8077 | -4.6993 | 62.4038 | 106.5627 | 85.7614 | 17.8878 | 234.3261 | -3.5788 | 117.1631 | 203.9192 | 164.8649 | 17.7626 | 456.6108 | -3.7706 | 228.3054 | 402.5586 | 326.4568
17.7902 | 124.4775 | -4.7013 | 62.2387 | 106.0359 | 85.2896 | 17.8996 | 234.3242 | -3.5788 | 117.1621 | 204.5442 | 165.4902 | 17.7717 | 456.2828 | -3.771 | 228.1414 | 402.5027 | 326.4556
17.8009 | 124.0727 | -4.7032 | 62.0364 | 105.7368 | 85.058 | 17.9112 | 234.5889 | -3.5802 | 117.2945 | 204.6178 | 165.5197 | 17.7817 | 456.5623 | -3.7725 | 228.2811 | 402.3707 | 326.277
17.8121 | 123.7432 | -4.7052 | 61.8716 | 105.5204 | 84.8965 | 17.9234 | 234.5838 | -3.5812 | 117.2919 | 204.6414 | 165.5441 | 17.7923 | 456.4551 | -3.7735 | 228.2275 | 403.4092 | 327.3334
17.8225 | 123.7206 | -4.7061 | 61.8603 | 105.4192 | 84.7991 | 17.9345 | 234.5831 | -3.5817 | 117.2916 | 204.8382 | 165.741 | 17.8023 | 456.5052 | -3.7745 | 228.2526 | 402.5874 | 326.5032
17.8335 | 123.7728 | -4.7071 | 61.8864 | 105.5505 | 84.9217 | 17.9465 | 234.6936 | -3.5826 | 117.3468 | 204.6235 | 165.508 | 17.8128 | 456.3187 | -3.7759 | 228.1594 | 402.1764 | 326.1233
17.8448 | 123.8629 | -4.7076 | 61.9314 | 105.5556 | 84.9118 | 17.9582 | 234.805 | -3.5836 | 117.4025 | 204.6734 | 165.5393 | 17.8236 | 456.326 | -3.7769 | 228.163 | 402.3242 | 326.2699
17.8553 | 123.7255 | -4.709 | 61.8627 | 105.3591 | 84.7382 | 17.9687 | 234.8448 | -3.5841 | 117.4224 | 204.8974 | 165.7566 | 17.8338 | 456.2977 | -3.7779 | 228.1489 | 402.3832 | 326.3336
17.8667 | 123.5863 | -4.7105 | 61.7931 | 105.4227 | 84.825 | 17.979 | 234.4594 | -3.586 | 117.2297 | 204.859 | 165.7824 | 17.8448 | 456.1853 | -3.7794 | 228.0927 | 402.3623 | 326.3314
17.8779 | 123.7911 | -4.7105 | 61.8955 | 105.5301 | 84.8983 | 17.9889 | 234.8459 | -3.587 | 117.4229 | 204.8444 | 165.7034 | 17.8559 | 456.1515 | -3.7803 | 228.0758 | 402.2275 | 326.2023
17.8883 | 123.845 | -4.711 | 61.9225 | 105.6022 | 84.9613 | 17.9977 | 234.7741 | -3.5885 | 117.387 | 204.9487 | 165.8197 | 17.8671 | 456.3083 | -3.7818 | 228.1541 | 402.3671 | 326.3157
17.8993 | 123.8965 | -4.7124 | 61.9483 | 105.5262 | 84.8768 | 18.0077 | 234.8916 | -3.5894 | 117.4458 | 205.0116 | 165.863 | 17.8794 | 456.0359 | -3.7828 | 228.018 | 402.2571 | 326.2511
17.9097 | 123.7985 | -4.7129 | 61.8992 | 105.7292 | 85.0961 | 18.0175 | 234.9315 | -3.5909 | 117.4658 | 205.0758 | 165.9206 | 17.8909 | 456.0794 | -3.7833 | 228.0397 | 402.4429 | 326.4297
17.9207 | 123.3938 | -4.7148 | 61.6969 | 105.2782 | 84.7126 | 18.0279 | 234.7017 | -3.5919 | 117.3508 | 205.244 | 166.1271 | 17.9031 | 456.2292 | -3.7847 | 228.1146 | 402.4351 | 326.3969
17.9319 | 123.0658 | -4.7158 | 61.5329 | 105.0444 | 84.5334 | 18.0385 | 234.6621 | -3.5933 | 117.331 | 204.8145 | 165.7041 | 17.915 | 456.4621 | -3.7852 | 228.231 | 402.5406 | 326.4635
17.9425 | 123.2329 | -4.7168 | 61.6165 | 105.138 | 84.5992 | 18.048 | 234.9355 | -3.5938 | 117.4677 | 205.2283 | 166.0723 | 17.9263 | 456.0789 | -3.7867 | 228.0395 | 402.2612 | 326.2481
17.9538 | 123.0567 | -4.7178 | 61.5283 | 105.0801 | 84.5706 | 18.0587 | 235.048 | -3.5958 | 117.524 | 205.0648 | 165.8901 | 17.9375 | 456.0808 | -3.7881 | 228.0404 | 402.2284 | 326.2149
17.9649 | 123.1471 | -4.7182 | 61.5735 | 105.2364 | 84.7118 | 18.0695 | 234.9309 | -3.5972 | 117.4654 | 204.7525 | 165.5973 | 17.9483 | 456.0487 | -3.7891 | 228.0244 | 402.2505 | 326.2424
17.975 | 123.1241 | -4.7202 | 61.562 | 105.0012 | 84.4805 | 18.0801 | 234.5854 | -3.5982 | 117.2927 | 204.8899 | 165.7923 | 17.958 | 456.0604 | -3.7906 | 228.0302 | 402.2026 | 326.1925
17.9859 | 122.7964 | -4.7216 | 61.3982 | 104.6546 | 84.1885 | 18.0918 | 234.6574 | -3.5996 | 117.3287 | 204.7931 | 165.6836 | 17.9681 | 455.7227 | -3.792 | 227.8614 | 401.8559 | 325.9022
17.9967 | 122.8874 | -4.7221 | 61.4437 | 104.9781 | 84.4969 | 18.1028 | 234.5408 | -3.6006 | 117.2704 | 204.715 | 165.6248 | 17.9775 | 455.0431 | -3.7935 | 227.5216 | 401.5174 | 325.6769
18.0069 | 122.9032 | -4.7231 | 61.4516 | 105.0472 | 84.5633 | 18.1151 | 234.9577 | -3.6011 | 117.4788 | 204.9115 | 165.7519 | 17.9879 | 455.3219 | -3.7945 | 227.661 | 401.7949 | 325.908
18.0179 | 122.9559 | -4.7236 | 61.4779 | 104.9696 | 84.4769 | 18.1274 | 234.6065 | -3.6021 | 117.3032 | 204.884 | 165.783 | 17.9985 | 454.9813 | -3.796 | 227.4907 | 401.5079 | 325.6777
18.0282 | 123.1226 | -4.725 | 61.5613 | 104.9742 | 84.4537 | 18.1391 | 234.7942 | -3.603 | 117.3971 | 205.052 | 165.9197 | 18.0086 | 454.9942 | -3.7964 | 227.4971 | 401.7444 | 325.912
18.0395 | 122.6047 | -4.7265 | 61.3024 | 104.7585 | 84.3244 | 18.151 | 234.9034 | -3.6045 | 117.4517 | 205.0659 | 165.9153 | 18.0192 | 454.9256 | -3.7974 | 227.4628 | 401.5482 | 325.7273
18.0507 | 122.4658 | -4.7284 | 61.2329 | 104.6153 | 84.2044 | 18.1615 | 234.6352 | -3.6055 | 117.3176 | 204.8379 | 165.7321 | 18.0297 | 455.1646 | -3.7984 | 227.5823 | 401.7849 | 325.9241
18.0611 | 122.6723 | -4.7279 | 61.3362 | 104.8075 | 84.3621 | 18.1726 | 234.6346 | -3.606 | 117.3173 | 204.9447 | 165.8389 | 18.0399 | 455.2131 | -3.7994 | 227.6065 | 401.7903 | 325.9214
18.0721 | 122.6481 | -4.7294 | 61.324 | 104.7576 | 84.3163 | 18.1832 | 234.8621 | -3.6079 | 117.4311 | 204.7988 | 165.6551 | 18.0515 | 454.8308 | -3.8003 | 227.4154 | 401.3763 | 325.5712
18.0823 | 122.5123 | -4.7304 | 61.2561 | 104.6649 | 84.2461 | 18.1929 | 234.5573 | -3.6094 | 117.2787 | 204.4846 | 165.3917 | 18.0627 | 454.602 | -3.8018 | 227.301 | 401.2491 | 325.4821
18.0931 | 122.6032 | -4.7308 | 61.3016 | 104.6874 | 84.2535 | 18.2028 | 234.252 | -3.6108 | 117.126 | 204.4992 | 165.4572 | 18.075 | 454.6398 | -3.8023 | 227.3199 | 401.5201 | 325.7468
18.104 | 122.5786 | -4.7328 | 61.2893 | 104.6964 | 84.2666 | 18.2128 | 234.1782 | -3.6113 | 117.0891 | 204.7454 | 165.7157 | 18.0875 | 454.5211 | -3.8033 | 227.2605 | 401.4199 | 325.6664
18.1142 | 122.3297 | -4.7333 | 61.1649 | 104.424 | 84.0357 | 18.2225 | 234.5258 | -3.6123 | 117.2629 | 204.9253 | 165.8377 | 18.0991 | 454.3668 | -3.8047 | 227.1834 | 401.474 | 325.7462
18.1251 | 122.6099 | -4.7338 | 61.305 | 104.4672 | 84.0322 | 18.2332 | 234.5613 | -3.6142 | 117.2806 | 204.6454 | 165.5518 | 18.1113 | 454.2493 | -3.8057 | 227.1247 | 401.1854 | 325.4772
18.1358 | 122.4732 | -4.7347 | 61.2366 | 104.466 | 84.0538 | 18.2436 | 234.4468 | -3.6152 | 117.2234 | 204.7083 | 165.6338 | 18.1233 | 454.249 | -3.8067 | 227.1245 | 401.1174 | 325.4092
18.1459 | 122.4129 | -4.7362 | 61.2065 | 104.4361 | 84.0339 | 18.2543 | 234.1006 | -3.6166 | 117.0503 | 204.3434 | 165.3266 | 18.1338 | 454.2188 | -3.8077 | 227.1094 | 401.3104 | 325.6073
18.1565 | 122.7691 | -4.7367 | 61.3845 | 104.8742 | 84.4127 | 18.265 | 234.4065 | -3.6176 | 117.2033 | 204.6305 | 165.5627 | 18.1449 | 454.3363 | -3.8091 | 227.1682 | 401.4264 | 325.7037
18.1664 | 122.5572 | -4.7386 | 61.2786 | 104.4716 | 84.0454 | 18.2749 | 234.4097 | -3.6181 | 117.2048 | 204.7812 | 165.7129 | 18.1551 | 454.3085 | -3.8101 | 227.1543 | 401.6687 | 325.9506
18.1771 | 122.2319 | -4.7391 | 61.1159 | 104.451 | 84.079 | 18.2862 | 234.8278 | -3.6191 | 117.4139 | 204.9804 | 165.8424 | 18.1656 | 454.3145 | -3.8116 | 227.1573 | 401.2739 | 325.5548
18.1878 | 122.2471 | -4.7396 | 61.1236 | 104.4327 | 84.0582 | 18.2982 | 234.3996 | -3.621 | 117.1998 | 204.7216 | 165.655 | 18.1761 | 454.0519 | -3.813 | 227.026 | 401.0889 | 325.4135
18.1979 | 122.3382 | -4.741 | 61.1691 | 104.5325 | 84.1428 | 18.3097 | 234.4345 | -3.622 | 117.2172 | 204.8212 | 165.7487 | 18.1856 | 454.2607 | -3.8135 | 227.1304 | 401.4473 | 325.7372
18.2088 | 122.2774 | -4.7415 | 61.1387 | 104.3402 | 83.9606 | 18.3222 | 234.5433 | -3.6225 | 117.2717 | 204.8907 | 165.8001 | 18.1959 | 454.692 | -3.8145 | 227.346 | 401.6171 | 325.8351
18.2188 | 122.293 | -4.743 | 61.1465 | 104.2522 | 83.87 | 18.3334 | 234.3869 | -3.6239 | 117.1934 | 204.7667 | 165.7022 | 18.2063 | 454.8499 | -3.8165 | 227.4249 | 401.8194 | 326.011
18.2297 | 122.1182 | -4.7439 | 61.0591 | 104.235 | 83.8819 | 18.3455 | 234.3052 | -3.6249 | 117.1526 | 204.787 | 165.7361 | 18.2163 | 454.8253 | -3.817 | 227.4126 | 401.8911 | 326.0869
18.2405 | 122.3218 | -4.7449 | 61.1609 | 104.2499 | 83.8629 | 18.357 | 234.3771 | -3.6264 | 117.1886 | 204.9082 | 165.8453 | 18.2268 | 455.0995 | -3.8184 | 227.5498 | 401.8485 | 325.9986
18.2506 | 122.3388 | -4.7449 | 61.1694 | 104.5054 | 84.1156 | 18.3674 | 234.3774 | -3.6273 | 117.1887 | 204.7635 | 165.7006 | 18.2364 | 454.9979 | -3.8194 | 227.499 | 401.8988 | 326.0659
18.2615 | 122.2774 | -4.7459 | 61.1387 | 104.5599 | 84.1803 | 18.3783 | 234.1849 | -3.6283 | 117.0924 | 204.7733 | 165.7425 | 18.2473 | 454.9252 | -3.8209 | 227.4626 | 402.0317 | 326.2108
18.2721 | 122.5957 | -4.7459 | 61.2979 | 104.728 | 84.2954 | 18.3888 | 234.1073 | -3.6298 | 117.0537 | 204.7698 | 165.7519 | 18.2585 | 454.4304 | -3.8218 | 227.2152 | 401.7525 | 326.0141
18.2823 | 122.4592 | -4.7478 | 61.2296 | 104.679 | 84.2692 | 18.3986 | 234.1479 | -3.6307 | 117.0739 | 204.8492 | 165.8246 | 18.2693 | 454.5153 | -3.8223 | 227.2576 | 401.808 | 326.0554
18.2932 | 122.3616 | -4.7473 | 61.1808 | 104.6932 | 84.2996 | 18.4089 | 234.1485 | -3.6317 | 117.0743 | 204.6747 | 165.65 | 18.2815 | 454.7007 | -3.8243 | 227.3503 | 401.87 | 326.0865
18.3033 | 122.4903 | -4.7488 | 61.2451 | 104.6067 | 84.1917 | 18.4182 | 233.9605 | -3.6332 | 116.9803 | 204.6229 | 165.6295 | 18.2938 | 454.5442 | -3.8253 | 227.2721 | 401.7729 | 326.0155
18.3143 | 122.3145 | -4.7507 | 61.1573 | 104.4752 | 84.0894 | 18.4285 | 233.8851 | -3.6341 | 116.9426 | 204.5404 | 165.5595 | 18.3054 | 454.4687 | -3.8262 | 227.2343 | 401.6533 | 325.9085
18.3251 | 122.4423 | -4.7517 | 61.2211 | 104.3702 | 83.9632 | 18.4385 | 233.7711 | -3.6356 | 116.8856 | 204.4996 | 165.5378 | 18.3171 | 454.508 | -3.8272 | 227.254 | 401.8401 | 326.0888
18.3353 | 122.1935 | -4.7527 | 61.0968 | 104.401 | 84.0354 | 18.4479 | 234.0422 | -3.6366 | 117.0211 | 204.7053 | 165.6983 | 18.3275 | 453.942 | -3.8282 | 226.971 | 401.5963 | 325.9393
18.3461 | 121.9819 | -4.7531 | 60.9909 | 104.3032 | 83.9729 | 18.4579 | 233.9292 | -3.6375 | 116.9646 | 204.81 | 165.8218 | 18.3385 | 453.8319 | -3.8292 | 226.916 | 401.5284 | 325.8897
18.357 | 122.0339 | -4.7541 | 61.0169 | 104.1184 | 83.7794 | 18.468 | 234.0822 | -3.639 | 117.0411 | 204.6697 | 165.656 | 18.349 | 453.5341 | -3.8301 | 226.7671 | 401.3646 | 325.7756
18.3672 | 121.898 | -4.7556 | 60.949 | 104.2447 | 83.9283 | 18.4777 | 234.1622 | -3.6395 | 117.0811 | 204.9048 | 165.8777 | 18.3586 | 453.7772 | -3.8311 | 226.8886 | 401.4403 | 325.8108
18.378 | 121.8757 | -4.7556 | 60.9379 | 104.2205 | 83.9079 | 18.489 | 234.1953 | -3.6414 | 117.0977 | 204.4976 | 165.4651 | 18.3686 | 453.7498 | -3.8321 | 226.8749 | 401.4048 | 325.7798
18.3884 | 122.194 | -4.7556 | 61.097 | 104.4807 | 84.115 | 18.5009 | 233.9625 | -3.6419 | 116.9812 | 204.5923 | 165.5985 | 18.3788 | 453.2626 | -3.8331 | 226.6313 | 401.2363 | 325.6926
18.3996 | 122.5099 | -4.7561 | 61.255 | 104.6687 | 84.2504 | 18.5126 | 234.1118 | -3.6424 | 117.0559 | 204.8801 | 165.8614 | 18.3882 | 453.5451 | -3.834 | 226.7725 | 401.3997 | 325.8089
18.4108 | 122.296 | -4.758 | 61.148 | 104.2981 | 83.9154 | 18.5251 | 233.6474 | -3.6434 | 116.8237 | 204.448 | 165.5067 | 18.3983 | 453.6318 | -3.835 | 226.8159 | 401.3373 | 325.7319
18.4212 | 122.274 | -4.7585 | 61.137 | 104.3571 | 83.9781 | 18.5366 | 233.9489 | -3.6443 | 116.9745 | 204.7459 | 165.7544 | 18.409 | 453.8282 | -3.8365 | 226.9141 | 401.2887 | 325.6506
18.4323 | 122.2117 | -4.7599 | 61.1059 | 104.4192 | 84.0506 | 18.5486 | 233.9436 | -3.6453 | 116.9718 | 204.8814 | 165.8908 | 18.419 | 453.839 | -3.8375 | 226.9195 | 401.3362 | 325.6964
18.4432 | 121.8477 | -4.7619 | 60.9238 | 103.9675 | 83.6595 | 18.5603 | 233.5559 | -3.6473 | 116.778 | 204.5648 | 165.6389 | 18.4295 | 453.887 | -3.838 | 226.9435 | 401.5363 | 325.8885
18.4534 | 121.6753 | -4.7624 | 60.8376 | 103.8884 | 83.6092 | 18.5706 | 233.9377 | -3.6482 | 116.9688 | 204.8329 | 165.8433 | 18.4395 | 454.2058 | -3.8384 | 227.1029 | 401.7978 | 326.0968
18.4646 | 121.6139 | -4.7628 | 60.807 | 103.8698 | 83.6008 | 18.5813 | 233.8976 | -3.6497 | 116.9488 | 204.8671 | 165.8841 | 18.4507 | 454.2055 | -3.8404 | 227.1028 | 401.3969 | 325.696
18.475 | 121.5166 | -4.7633 | 60.7583 | 103.8732 | 83.6204 | 18.591 | 234.0537 | -3.6502 | 117.0268 | 205.0542 | 166.0452 | 18.4625 | 453.1327 | -3.8419 | 226.5663 | 400.6137 | 325.0916
18.4862 | 121.6815 | -4.7638 | 60.8407 | 104.1407 | 83.8605 | 18.6014 | 234.0541 | -3.6511 | 117.0271 | 204.9116 | 165.9025 | 18.4737 | 453.0985 | -3.8428 | 226.5492 | 400.7198 | 325.2034
18.4974 | 121.8078 | -4.7653 | 60.9039 | 104.1001 | 83.7988 | 18.6116 | 234.0919 | -3.6526 | 117.046 | 204.7947 | 165.7794 | 18.4861 | 453.0181 | -3.8438 | 226.509 | 400.6338 | 325.1307
18.5077 | 121.7096 | -4.7667 | 60.8548 | 104.0082 | 83.7233 | 18.621 | 233.8288 | -3.6536 | 116.9144 | 204.4893 | 165.5178 | 18.4987 | 452.5926 | -3.8448 | 226.2963 | 400.4432 | 325.0111
18.5187 | 121.7622 | -4.7667 | 60.8811 | 104.1965 | 83.9028 | 18.6314 | 233.5232 | -3.655 | 116.7616 | 204.5717 | 165.6512 | 18.5104 | 453.052 | -3.8458 | 226.526 | 400.844 | 325.3354
18.5296 | 121.7774 | -4.7667 | 60.8887 | 104.2051 | 83.9089 | 18.6417 | 233.5236 | -3.656 | 116.7618 | 204.4371 | 165.5165 | 18.522 | 452.8598 | -3.8472 | 226.4299 | 400.6042 | 325.1275
18.5398 | 122.0206 | -4.7662 | 61.0103 | 104.4166 | 84.0799 | 18.6526 | 233.9028 | -3.657 | 116.9514 | 204.6358 | 165.652 | 18.5331 | 453.5152 | -3.8477 | 226.7576 | 401.3539 | 325.768
18.5505 | 122.0717 | -4.7682 | 61.0358 | 104.3315 | 83.9862 | 18.6633 | 233.5201 | -3.6584 | 116.76 | 204.2457 | 165.3257 | 18.5428 | 453.7574 | -3.8487 | 226.8787 | 401.3002 | 325.6739
18.5606 | 122.3144 | -4.7682 | 61.1572 | 104.5578 | 84.1721 | 18.6732 | 233.7503 | -3.6594 | 116.8752 | 204.386 | 165.4276 | 18.553 | 453.0773 | -3.8502 | 226.5387 | 400.8074 | 325.2945
18.5717 | 122.5539 | -4.7691 | 61.277 | 104.7928 | 84.3671 | 18.6843 | 233.4815 | -3.6604 | 116.7408 | 204.4067 | 165.4931 | 18.5622 | 452.8257 | -3.8511 | 226.4128 | 400.9107 | 325.4397
18.5832 | 121.9256 | -4.7711 | 60.9628 | 104.1529 | 83.832 | 18.6964 | 233.5892 | -3.6618 | 116.7946 | 204.5258 | 165.5943 | 18.5719 | 452.8388 | -3.8521 | 226.4194 | 401.0804 | 325.6073
18.5941 | 121.7143 | -4.7716 | 60.8572 | 104.0883 | 83.8026 | 18.7081 | 233.5478 | -3.6623 | 116.7739 | 204.3152 | 165.3905 | 18.582 | 452.7343 | -3.8531 | 226.3672 | 400.6223 | 325.1666
18.6054 | 121.8034 | -4.772 | 60.9017 | 104.1869 | 83.8864 | 18.7204 | 233.8457 | -3.6633 | 116.9229 | 204.6083 | 165.634 | 18.5914 | 452.7487 | -3.8541 | 226.3743 | 400.8287 | 325.3705
18.6159 | 121.5538 | -4.774 | 60.7769 | 103.8845 | 83.6255 | 18.7317 | 233.4992 | -3.6647 | 116.7496 | 204.4112 | 165.4947 | 18.6018 | 452.7547 | -3.8555 | 226.3774 | 400.5019 | 325.0428
18.6272 | 121.6434 | -4.774 | 60.8217 | 103.8942 | 83.6203 | 18.7436 | 233.455 | -3.6662 | 116.7275 | 204.2764 | 165.3672 | 18.6125 | 452.6854 | -3.8565 | 226.3427 | 400.4784 | 325.0308
18.6385 | 121.8442 | -4.7754 | 60.9221 | 104.0869 | 83.7795 | 18.755 | 233.2995 | -3.6672 | 116.6497 | 204.2198 | 165.3365 | 18.6223 | 452.4704 | -3.857 | 226.2352 | 400.452 | 325.0402
18.6492 | 121.8978 | -4.775 | 60.9489 | 104.1066 | 83.7903 | 18.7655 | 233.2221 | -3.6686 | 116.611 | 204.2103 | 165.3399 | 18.633 | 452.6251 | -3.859 | 226.3125 | 400.1816 | 324.7441
18.6605 | 122.2129 | -4.775 | 61.1065 | 104.4232 | 84.0544 | 18.7759 | 233.0704 | -3.6696 | 116.5352 | 203.9976 | 165.1525 | 18.6439 | 452.2896 | -3.8594 | 226.1448 | 400.224 | 324.8424
18.6716 | 122.2651 | -4.775 | 61.1326 | 104.5473 | 84.1698 | 18.7849 | 233.3805 | -3.6701 | 116.6902 | 204.2137 | 165.317 | 18.6546 | 452.6772 | -3.8604 | 226.3386 | 400.5849 | 325.1387
18.6819 | 122.3186 | -4.7754 | 61.1593 | 104.7321 | 84.3457 | 18.7946 | 233.1918 | -3.6715 | 116.5959 | 204.2296 | 165.3643 | 18.6664 | 453.0198 | -3.8614 | 226.5099 | 400.8283 | 325.3251
18.6928 | 122.2563 | -4.7774 | 61.1282 | 104.3023 | 83.9262 | 18.8043 | 232.5472 | -3.673 | 116.2736 | 203.4795 | 164.7217 | 18.6777 | 452.7179 | -3.8624 | 226.3589 | 400.5796 | 325.1266
18.7029 | 121.7441 | -4.7798 | 60.872 | 103.9485 | 83.6578 | 18.8141 | 232.8164 | -3.6735 | 116.4082 | 203.5702 | 164.7675 | 18.6899 | 452.1029 | -3.8638 | 226.0515 | 400.2143 | 324.8638
18.7138 | 121.9095 | -4.7798 | 60.9547 | 104.1012 | 83.783 | 18.8247 | 233.3487 | -3.674 | 116.6744 | 204.0714 | 165.18 | 18.7021 | 452.0645 | -3.8643 | 226.0323 | 400.2982 | 324.9541
18.7248 | 122.0741 | -4.7803 | 61.037 | 104.1926 | 83.8469 | 18.8356 | 232.7761 | -3.6754 | 116.3881 | 203.5774 | 164.7813 | 18.7134 | 452.0289 | -3.8653 | 226.0145 | 399.9105 | 324.5724
18.7351 | 122.0141 | -4.7813 | 61.007 | 104.2307 | 83.8951 | 18.8456 | 232.8155 | -3.6764 | 116.4078 | 203.7792 | 164.9766 | 18.7247 | 452.8335 | -3.8658 | 226.4168 | 400.7829 | 325.3107
18.7461 | 122.2537 | -4.7817 | 61.1269 | 104.5417 | 84.166 | 18.8565 | 232.9288 | -3.6769 | 116.4644 | 203.8749 | 165.0535 | 18.7357 | 452.4173 | -3.8673 | 226.2086 | 400.096 | 324.6931
18.7562 | 122.2323 | -4.7822 | 61.1161 | 104.633 | 84.2609 | 18.8676 | 233.4605 | -3.6769 | 116.7302 | 204.4408 | 165.5307 | 18.7455 | 452.924 | -3.8682 | 226.462 | 400.5566 | 325.0692
18.7671 | 122.2837 | -4.7832 | 61.1418 | 104.5809 | 84.2002 | 18.8782 | 233.3806 | -3.6793 | 116.6903 | 204.0732 | 165.1765 | 18.7558 | 452.8183 | -3.8692 | 226.4091 | 400.4478 | 324.9781
18.778 | 122.4478 | -4.7842 | 61.2239 | 104.555 | 84.1471 | 18.8898 | 233.2625 | -3.6803 | 116.6313 | 204.0283 | 165.1512 | 18.7658 | 452.715 | -3.8702 | 226.3575 | 400.4353 | 324.9828
18.7882 | 122.2753 | -4.7851 | 61.1377 | 104.513 | 84.1338 | 18.901 | 233.4126 | -3.6808 | 116.7063 | 204.3484 | 165.4463 | 18.775 | 452.5399 | -3.8712 | 226.27 | 400.265 | 324.8416
18.7991 | 122.552 | -4.7861 | 61.276 | 104.6354 | 84.2101 | 18.9134 | 233.3297 | -3.6817 | 116.6648 | 204.2551 | 165.3668 | 18.7854 | 452.3934 | -3.8726 | 226.1967 | 400.3769 | 324.978
18.8103 | 122.7909 | -4.7866 | 61.3954 | 104.789 | 84.3238 | 18.9259 | 233.3202 | -3.6837 | 116.6601 | 204.1777 | 165.291 | 18.7952 | 452.3669 | -3.8736 | 226.1835 | 400.3118 | 324.9174
18.8207 | 122.3918 | -4.7885 | 61.1959 | 104.5217 | 84.1231 | 18.9373 | 233.3946 | -3.6837 | 116.6973 | 204.2919 | 165.3928 | 18.8058 | 452.6025 | -3.8746 | 226.3012 | 400.5378 | 325.104
18.8318 | 122.0675 | -4.7895 | 61.0337 | 104.3337 | 83.9891 | 18.9491 | 233.5417 | -3.6847 | 116.7709 | 204.2686 | 165.345 | 18.8162 | 452.6103 | -3.8756 | 226.3051 | 400.7988 | 325.3638
18.842 | 122.421 | -4.79 | 61.2105 | 104.6136 | 84.2101 | 18.9596 | 233.1999 | -3.6856 | 116.5999 | 204.0958 | 165.2292 | 18.8257 | 452.6236 | -3.8765 | 226.3118 | 400.6467 | 325.2094
18.8532 | 122.3211 | -4.7914 | 61.1605 | 104.6358 | 84.249 | 18.9705 | 233.1211 | -3.6871 | 116.5606 | 203.6967 | 164.8432 | 18.8365 | 452.6676 | -3.8775 | 226.3338 | 400.7158 | 325.2712
18.8643 | 122.0338 | -4.7929 | 61.0169 | 104.2824 | 83.9435 | 18.9811 | 232.7391 | -3.689 | 116.3695 | 203.445 | 164.6551 | 18.8472 | 452.1389 | -3.879 | 226.0695 | 400.3047 | 324.9482
18.8746 | 122.0121 | -4.7934 | 61.0061 | 104.3137 | 83.9783 | 18.9909 | 232.8558 | -3.6895 | 116.4279 | 203.5384 | 164.7291 | 18.8578 | 451.8793 | -3.88 | 225.9396 | 400.003 | 324.6898
18.8856 | 122.2513 | -4.7939 | 61.1256 | 104.6463 | 84.2711 | 19.0012 | 232.7413 | -3.691 | 116.3707 | 203.4684 | 164.6782 | 18.8698 | 451.7638 | -3.8809 | 225.8819 | 400.0254 | 324.7315
18.8969 | 122.5277 | -4.7939 | 61.2639 | 104.8485 | 84.4273 | 19.011 | 232.9349 | -3.691 | 116.4674 | 203.7102 | 164.8877 | 18.8812 | 451.7253 | -3.8824 | 225.8627 | 399.9744 | 324.6869
18.9073 | 122.5425 | -4.7948 | 61.2713 | 104.8371 | 84.4133 | 19.0214 | 233.3895 | -3.6919 | 116.6947 | 204.0006 | 165.1024 | 18.8937 | 451.7602 | -3.8829 | 225.8801 | 400.02 | 324.7266
18.9183 | 122.7445 | -4.7948 | 61.3722 | 105.1491 | 84.6917 | 19.0322 | 233.1609 | -3.6929 | 116.5805 | 204.0225 | 165.1624 | 18.9059 | 452.1397 | -3.8834 | 226.0698 | 400.4587 | 325.1021
18.9287 | 122.3839 | -4.7963 | 61.192 | 104.763 | 84.3657 | 19.042 | 233.0481 | -3.6944 | 116.524 | 203.8203 | 164.979 | 18.917 | 452.1409 | -3.8848 | 226.0705 | 400.4046 | 325.0478
18.9397 | 122.6223 | -4.7973 | 61.3111 | 105.0083 | 84.5713 | 19.0526 | 233.0462 | -3.6958 | 116.5231 | 203.9276 | 165.0866 | 18.9286 | 451.8759 | -3.8858 | 225.9379 | 400.2542 | 324.9416
18.9507 | 122.5619 | -4.7973 | 61.2809 | 105.0601 | 84.6332 | 19.0632 | 233.3104 | -3.6968 | 116.6552 | 203.9999 | 165.1148 | 18.9397 | 451.7674 | -3.8863 | 225.8837 | 400.1291 | 324.8345
18.9611 | 122.4257 | -4.7992 | 61.2128 | 104.7644 | 84.3601 | 19.0734 | 233.273 | -3.6978 | 116.6365 | 203.9213 | 165.0425 | 18.9502 | 451.6985 | -3.8873 | 225.8492 | 400.2308 | 324.9477
18.9721 | 122.2139 | -4.8006 | 61.107 | 104.6927 | 84.3237 | 19.0847 | 233.1928 | -3.6992 | 116.5964 | 203.9015 | 165.036 | 18.961 | 451.8161 | -3.8887 | 225.9081 | 400.1168 | 324.8141
18.9832 | 122.1903 | -4.8011 | 61.0951 | 104.893 | 84.5279 | 19.0955 | 233.2291 | -3.7002 | 116.6145 | 204.0687 | 165.1972 | 18.9706 | 452.0586 | -3.8892 | 226.0293 | 400.5671 | 325.224
18.9934 | 122.3943 | -4.8006 | 61.1971 | 104.8489 | 84.4498 | 19.1079 | 233.2997 | -3.7002 | 116.6499 | 204.359 | 165.4758 | 18.9813 | 451.3409 | -3.8907 | 225.6704 | 399.7405 | 324.517
19.0045 | 122.4814 | -4.8026 | 61.2407 | 104.8297 | 84.4162 | 19.1204 | 233.1022 | -3.7017 | 116.5511 | 204.2445 | 165.3942 | 18.9922 | 451.46 | -3.8917 | 225.73 | 399.9352 | 324.6919
19.0157 | 122.6826 | -4.8026 | 61.3413 | 105.0124 | 84.5653 | 19.1323 | 233.0957 | -3.7031 | 116.5479 | 204.1215 | 165.2722 | 19.0023 | 451.4694 | -3.8926 | 225.7347 | 400.0371 | 324.7922
19.0261 | 123.1475 | -4.8026 | 61.5738 | 106.5228 | 85.9982 | 19.1446 | 233.1256 | -3.7046 | 116.5628 | 204.1627 | 165.3084 | 19.0128 | 451.3225 | -3.8941 | 225.6613 | 399.8309 | 324.6104
19.037 | 122.7478 | -4.805 | 61.3739 | 105.0983 | 84.6404 | 19.1566 | 232.854 | -3.706 | 116.427 | 203.6501 | 164.8411 | 19.0233 | 451.2536 | -3.8951 | 225.6268 | 399.6936 | 324.4846
19.0474 | 122.6871 | -4.8065 | 61.3435 | 104.9192 | 84.4713 | 19.167 | 232.6646 | -3.707 | 116.3323 | 203.6326 | 164.8551 | 19.0335 | 451.5287 | -3.8961 | 225.7643 | 399.9772 | 324.7225
19.0587 | 122.3248 | -4.8084 | 61.1624 | 104.5894 | 84.2019 | 19.1781 | 232.662 | -3.708 | 116.331 | 203.7184 | 164.9414 | 19.0445 | 451.1552 | -3.8966 | 225.5776 | 399.9326 | 324.7401
19.0699 | 122.1129 | -4.8099 | 61.0564 | 104.6456 | 84.2935 | 19.1886 | 232.5847 | -3.7094 | 116.2923 | 203.77 | 165.0059 | 19.0558 | 451.4248 | -3.897 | 225.7124 | 400.3385 | 325.101
19.0803 | 122.0148 | -4.8113 | 61.0074 | 104.4628 | 84.127 | 19.1985 | 232.3972 | -3.7104 | 116.1986 | 203.4394 | 164.7065 | 19.0667 | 451.1244 | -3.8985 | 225.5622 | 399.7565 | 324.5691
19.0915 | 121.7282 | -4.8128 | 60.8641 | 104.1857 | 83.8977 | 19.2087 | 232.588 | -3.7109 | 116.294 | 203.7209 | 164.9562 | 19.0788 | 451.6144 | -3.8995 | 225.8072 | 400.2476 | 324.9786
19.1027 | 121.7791 | -4.8132 | 60.8896 | 104.1273 | 83.8308 | 19.218 | 232.4004 | -3.7128 | 116.2002 | 203.4064 | 164.673 | 19.0906 | 451.3464 | -3.9009 | 225.6732 | 399.8328 | 324.6085
19.1132 | 121.9811 | -4.8137 | 60.9906 | 104.3653 | 84.0352 | 19.2283 | 232.6294 | -3.7128 | 116.3147 | 203.6419 | 164.8703 | 19.1028 | 451.4943 | -3.9019 | 225.7472 | 400.127 | 324.8779
19.1246 | 121.9558 | -4.8152 | 60.9779 | 104.2429 | 83.917 | 19.2389 | 232.7795 | -3.7138 | 116.3898 | 203.7311 | 164.9345 | 19.1148 | 451.4919 | -3.9029 | 225.7459 | 400.2829 | 325.0343
19.1351 | 122.1945 | -4.8162 | 61.0973 | 104.3004 | 83.9347 | 19.2486 | 233.1227 | -3.7143 | 116.5613 | 204.1667 | 165.313 | 19.1255 | 451.4601 | -3.9039 | 225.7301 | 400.1352 | 324.8918
19.1464 | 121.9831 | -4.8171 | 60.9915 | 104.2149 | 83.8843 | 19.259 | 232.8201 | -3.7153 | 116.41 | 204.0686 | 165.2653 | 19.1369 | 451.3056 | -3.9058 | 225.6528 | 399.8993 | 324.6816
19.1577 | 121.6954 | -4.8195 | 60.8477 | 103.8474 | 83.5648 | 19.2687 | 232.5945 | -3.7167 | 116.2973 | 203.853 | 165.0873 | 19.1479 | 451.1977 | -3.9063 | 225.5989 | 400.0694 | 324.8698
19.1679 | 121.6736 | -4.82 | 60.8368 | 104.1046 | 83.8257 | 19.2795 | 231.9865 | -3.7187 | 115.9932 | 203.0163 | 164.3519 | 19.158 | 451.2076 | -3.9073 | 225.6038 | 400.1425 | 324.9412
19.1791 | 122.1002 | -4.8186 | 61.0501 | 104.4366 | 84.0866 | 19.2908 | 232.0978 | -3.7191 | 116.0489 | 203.2681 | 164.5851 | 19.1682 | 451.0647 | -3.9083 | 225.5324 | 399.6202 | 324.4427
19.1894 | 122.1513 | -4.8205 | 61.0756 | 104.4465 | 84.088 | 19.3019 | 232.3205 | -3.7206 | 116.1603 | 202.9577 | 164.2376 | 19.1775 | 451.4218 | -3.9088 | 225.7109 | 400.2408 | 325.0038
19.2006 | 122.2773 | -4.8205 | 61.1387 | 104.7385 | 84.359 | 19.3143 | 232.5031 | -3.7211 | 116.2515 | 203.414 | 164.6635 | 19.188 | 451.3912 | -3.9097 | 225.6956 | 399.9976 | 324.7658
19.2118 | 122.5516 | -4.8215 | 61.2758 | 104.6898 | 84.2645 | 19.3259 | 232.5373 | -3.7216 | 116.2687 | 203.5232 | 164.767 | 19.1986 | 451.6223 | -3.9112 | 225.8111 | 400.1664 | 324.896
19.2223 | 122.4918 | -4.822 | 61.2459 | 104.745 | 84.3297 | 19.3382 | 232.3029 | -3.723 | 116.1515 | 203.2892 | 164.5721 | 19.2088 | 451.6686 | -3.9122 | 225.8343 | 400.2447 | 324.9666
19.2335 | 122.4673 | -4.8229 | 61.2336 | 104.6429 | 84.2317 | 19.3504 | 232.5992 | -3.7235 | 116.2996 | 203.5835 | 164.8169 | 19.2199 | 451.7478 | -3.9132 | 225.8739 | 400.2335 | 324.9422
19.2449 | 122.1062 | -4.8244 | 61.0531 | 104.4736 | 84.1225 | 19.3614 | 232.5202 | -3.725 | 116.2601 | 203.4002 | 164.6468 | 19.231 | 451.4878 | -3.9136 | 225.7439 | 401.2006 | 325.9526
19.2556 | 122.3072 | -4.8249 | 61.1536 | 104.8182 | 84.4336 | 19.3727 | 232.4779 | -3.7264 | 116.239 | 203.4173 | 164.6709 | 19.2413 | 451.5335 | -3.9146 | 225.7667 | 400.2836 | 325.028
19.2671 | 121.9826 | -4.8268 | 60.9913 | 104.2362 | 83.9057 | 19.3831 | 232.4412 | -3.7269 | 116.2206 | 203.35 | 164.6098 | 19.2527 | 451.1547 | -3.9161 | 225.5774 | 399.9214 | 324.7289
19.2776 | 121.5509 | -4.8263 | 60.7754 | 104.2882 | 84.0297 | 19.3937 | 232.2495 | -3.7289 | 116.1247 | 203.2544 | 164.5462 | 19.2632 | 451.2369 | -3.9171 | 225.6185 | 399.8987 | 324.6925
19.2886 | 121.4886 | -4.8283 | 60.7443 | 104.1614 | 83.9133 | 19.404 | 232.3259 | -3.7293 | 116.1629 | 203.4557 | 164.7347 | 19.275 | 450.6283 | -3.9185 | 225.3141 | 399.4656 | 324.3608
19.2994 | 121.5024 | -4.8292 | 60.7512 | 104.2474 | 83.997 | 19.4133 | 232.5554 | -3.7303 | 116.2777 | 203.7846 | 165.0254 | 19.2872 | 450.8519 | -3.9195 | 225.4259 | 399.6095 | 324.4675
19.3096 | 121.8173 | -4.8288 | 60.9087 | 104.4318 | 84.1289 | 19.4236 | 232.5553 | -3.7313 | 116.2777 | 203.6057 | 164.8465 | 19.2988 | 450.8117 | -3.921 | 225.4059 | 399.6597 | 324.5244
19.3206 | 121.6431 | -4.8307 | 60.8216 | 104.036 | 83.7622 | 19.4342 | 231.9124 | -3.7327 | 115.9562 | 203.4215 | 164.7694 | 19.3108 | 450.6935 | -3.9224 | 225.3468 | 399.4028 | 324.2872
19.3307 | 121.6589 | -4.8312 | 60.8294 | 104.252 | 83.9755 | 19.4444 | 231.6856 | -3.7342 | 115.8428 | 203.0483 | 164.4341 | 19.3223 | 450.241 | -3.9234 | 225.1205 | 399.3527 | 324.3125
19.3417 | 121.858 | -4.8326 | 60.929 | 104.1838 | 83.8741 | 19.4551 | 231.4958 | -3.7352 | 115.7479 | 203.1996 | 164.6169 | 19.3324 | 450.25 | -3.9244 | 225.125 | 399.3784 | 324.3367
19.3528 | 121.237 | -4.8341 | 60.6185 | 103.9705 | 83.7643 | 19.465 | 231.8366 | -3.7361 | 115.9183 | 203.2721 | 164.6327 | 19.3429 | 450.4098 | -3.9249 | 225.2049 | 399.5123 | 324.444
19.363 | 121.1035 | -4.8346 | 60.5517 | 103.6348 | 83.4509 | 19.476 | 232.0224 | -3.7371 | 116.0112 | 203.4032 | 164.7328 | 19.3532 | 450.2251 | -3.9268 | 225.1126 | 399.1473 | 324.1098
19.3742 | 121.1909 | -4.8355 | 60.5955 | 103.7137 | 83.5152 | 19.4871 | 231.9431 | -3.7386 | 115.9716 | 203.2418 | 164.5846 | 19.3624 | 450.0487 | -3.9283 | 225.0244 | 399.0843 | 324.0762
19.3849 | 120.8691 | -4.837 | 60.4346 | 103.515 | 83.3701 | 19.4979 | 231.5271 | -3.7396 | 115.7636 | 203.1199 | 164.5321 | 19.3721 | 450.247 | -3.9298 | 225.1235 | 399.1477 | 324.1065
19.3967 | 120.5818 | -4.8389 | 60.2909 | 103.2027 | 83.1057 | 19.5097 | 231.4089 | -3.7405 | 115.7045 | 203.036 | 164.4678 | 19.3815 | 449.921 | -3.9307 | 224.9605 | 399.0938 | 324.107
19.4082 | 120.482 | -4.8404 | 60.241 | 103.075 | 82.9946 | 19.5209 | 230.8788 | -3.7415 | 115.4394 | 202.7201 | 164.2403 | 19.3917 | 450.158 | -3.9312 | 225.079 | 399.2734 | 324.2471
19.4188 | 120.7201 | -4.8409 | 60.3601 | 103.0891 | 82.9691 | 19.5328 | 231.1754 | -3.742 | 115.5877 | 203.1375 | 164.6082 | 19.4022 | 449.6695 | -3.9332 | 224.8348 | 398.7915 | 323.8466
19.4299 | 120.3979 | -4.8423 | 60.199 | 103.0282 | 82.9619 | 19.5446 | 231.0186 | -3.7434 | 115.5093 | 203.0063 | 164.5032 | 19.4119 | 449.9871 | -3.9332 | 224.9936 | 399.3213 | 324.3234
19.441 | 120.4479 | -4.8438 | 60.2239 | 103.1684 | 83.0938 | 19.5556 | 230.9026 | -3.7449 | 115.4513 | 202.9915 | 164.5077 | 19.4228 | 449.9121 | -3.9351 | 224.956 | 398.9031 | 323.9177
19.4512 | 120.5756 | -4.8438 | 60.2878 | 103.6503 | 83.5544 | 19.5668 | 231.0123 | -3.7459 | 115.5062 | 203.1795 | 164.6775 | 19.4333 | 449.9206 | -3.9356 | 224.9603 | 399.1034 | 324.1166
19.4621 | 120.4026 | -4.8452 | 60.2013 | 103.229 | 83.1619 | 19.5769 | 231.1634 | -3.7468 | 115.5817 | 203.0402 | 164.513 | 19.4435 | 449.7004 | -3.9371 | 224.8502 | 398.8315 | 323.8815
19.4732 | 120.5667 | -4.8443 | 60.2833 | 103.4339 | 83.3395 | 19.5872 | 231.0871 | -3.7483 | 115.5435 | 203.1823 | 164.6678 | 19.4547 | 449.4768 | -3.9381 | 224.7384 | 398.5609 | 323.6481
19.4835 | 120.7696 | -4.8433 | 60.3848 | 103.5602 | 83.432 | 19.5971 | 231.4644 | -3.7493 | 115.7322 | 203.2771 | 164.6997 | 19.4655 | 449.67 | -3.939 | 224.835 | 398.9476 | 324.0026
19.4944 | 120.6695 | -4.8462 | 60.3347 | 103.5826 | 83.471 | 19.6061 | 231.3173 | -3.7507 | 115.6587 | 203.1328 | 164.5799 | 19.4779 | 449.4767 | -3.94 | 224.7383 | 398.6431 | 323.7304
19.5048 | 120.6463 | -4.8477 | 60.3232 | 103.5683 | 83.4606 | 19.6162 | 231.4296 | -3.7522 | 115.7148 | 203.2812 | 164.7096 | 19.4904 | 449.6572 | -3.9415 | 224.8286 | 398.9716 | 324.0288
19.5156 | 120.9586 | -4.8477 | 60.4793 | 103.6744 | 83.5147 | 19.6263 | 231.2046 | -3.7532 | 115.6023 | 203.2148 | 164.6807 | 19.5019 | 449.5443 | -3.9425 | 224.7721 | 398.8353 | 323.9113
19.5264 | 121.0844 | -4.8481 | 60.5422 | 103.8114 | 83.6306 | 19.6373 | 231.5031 | -3.7541 | 115.7515 | 203.3082 | 164.7243 | 19.5139 | 449.3912 | -3.9434 | 224.6956 | 399.0719 | 324.1734
19.5364 | 120.9133 | -4.8496 | 60.4566 | 103.4831 | 83.3308 | 19.6484 | 231.5377 | -3.7551 | 115.7689 | 203.4667 | 164.877 | 19.5254 | 448.8239 | -3.9449 | 224.4119 | 398.5905 | 323.7865
19.5472 | 120.7783 | -4.8506 | 60.3891 | 103.6387 | 83.509 | 19.6585 | 231.916 | -3.7551 | 115.958 | 203.8078 | 165.1551 | 19.5361 | 448.716 | -3.9459 | 224.358 | 398.4797 | 323.6937
19.5582 | 120.7182 | -4.8506 | 60.3591 | 103.6517 | 83.532 | 19.6694 | 231.7613 | -3.757 | 115.8807 | 203.2548 | 164.6279 | 19.547 | 448.4212 | -3.9464 | 224.2106 | 398.3674 | 323.6305
19.5686 | 120.8432 | -4.8525 | 60.4216 | 103.6345 | 83.4939 | 19.6804 | 231.3079 | -3.758 | 115.654 | 203.1132 | 164.5619 | 19.5565 | 448.4715 | -3.9473 | 224.2357 | 398.6407 | 323.8954
19.5796 | 121.0061 | -4.8525 | 60.5031 | 103.7409 | 83.5732 | 19.6914 | 231.1154 | -3.76 | 115.5577 | 203.0213 | 164.502 | 19.5668 | 448.1777 | -3.9483 | 224.0889 | 398.344 | 323.6477
19.59 | 120.6841 | -4.8554 | 60.3421 | 103.3794 | 83.2654 | 19.7034 | 231.223 | -3.7604 | 115.6115 | 203.0352 | 164.498 | 19.5773 | 448.1094 | -3.9493 | 224.0547 | 398.179 | 323.4941
19.6008 | 120.5874 | -4.8554 | 60.2937 | 103.541 | 83.4431 | 19.7145 | 231.3327 | -3.7614 | 115.6663 | 203.3021 | 164.7467 | 19.5873 | 448.4202 | -3.9503 | 224.2101 | 398.3875 | 323.6508
19.6118 | 120.0799 | -4.8574 | 60.0399 | 102.9946 | 82.9813 | 19.7268 | 231.2143 | -3.7619 | 115.6072 | 203.323 | 164.7873 | 19.5979 | 448.3883 | -3.9512 | 224.1942 | 398.1987 | 323.4673
19.622 | 120.2816 | -4.8574 | 60.1408 | 103.2964 | 83.2495 | 19.739 | 231.3931 | -3.7638 | 115.6965 | 203.3477 | 164.7822 | 19.6089 | 447.7501 | -3.9527 | 223.875 | 397.6948 | 323.0698
19.6333 | 120.369 | -4.8578 | 60.1845 | 103.3752 | 83.3137 | 19.7504 | 231.0877 | -3.7653 | 115.5439 | 202.9673 | 164.4526 | 19.6192 | 447.9836 | -3.9537 | 223.9918 | 397.8827 | 323.2188
19.6437 | 120.6057 | -4.8593 | 60.3029 | 103.4438 | 83.3429 | 19.7621 | 231.3088 | -3.7658 | 115.6544 | 203.3619 | 164.8104 | 19.6304 | 448.1362 | -3.9547 | 224.0681 | 397.8122 | 323.1228
19.6551 | 120.5439 | -4.8603 | 60.2719 | 103.348 | 83.2574 | 19.7734 | 231.0789 | -3.7672 | 115.5395 | 203.1322 | 164.619 | 19.6407 | 448.0315 | -3.9556 | 224.0157 | 397.88 | 323.2081
19.6662 | 120.11 | -4.8627 | 60.055 | 103.1355 | 83.1171 | 19.7833 | 231.0436 | -3.7677 | 115.5218 | 203.1366 | 164.6293 | 19.6515 | 448.0735 | -3.9566 | 224.0368 | 398.1932 | 323.5142
19.6765 | 120.4963 | -4.8632 | 60.2482 | 103.3757 | 83.293 | 19.7937 | 230.7044 | -3.7692 | 115.3522 | 202.6012 | 164.1505 | 19.6629 | 448.2979 | -3.9581 | 224.149 | 398.0126 | 323.2963
19.6876 | 120.4743 | -4.8622 | 60.2371 | 103.5145 | 83.4355 | 19.8037 | 230.9306 | -3.7702 | 115.4653 | 203.0074 | 164.519 | 19.6745 | 448.4108 | -3.9591 | 224.2054 | 398.0732 | 323.3381
19.6983 | 120.786 | -4.8622 | 60.393 | 103.9234 | 83.7924 | 19.814 | 231.3438 | -3.7706 | 115.6719 | 203.5191 | 164.9618 | 19.6867 | 448.4462 | -3.9596 | 224.2231 | 398.386 | 323.6449
19.7084 | 120.801 | -4.8632 | 60.4005 | 103.869 | 83.7355 | 19.8245 | 230.6648 | -3.7731 | 115.3324 | 202.707 | 164.2629 | 19.6988 | 448.102 | -3.961 | 224.051 | 397.9851 | 323.3014
19.7192 | 121.0005 | -4.8637 | 60.5003 | 104.0349 | 83.8681 | 19.8341 | 230.5556 | -3.7736 | 115.2778 | 202.9255 | 164.4996 | 19.7102 | 448.2536 | -3.962 | 224.1268 | 398.0291 | 323.3201
19.7295 | 120.8657 | -4.8656 | 60.4328 | 103.8568 | 83.7125 | 19.8452 | 230.2507 | -3.7755 | 115.1253 | 202.5463 | 164.1712 | 19.7221 | 448.3263 | -3.963 | 224.1632 | 398.4346 | 323.7135
19.7404 | 120.7312 | -4.8661 | 60.3656 | 103.9256 | 83.8037 | 19.8564 | 230.3233 | -3.776 | 115.1617 | 202.5887 | 164.2015 | 19.7327 | 448.4863 | -3.963 | 224.2432 | 398.8026 | 324.0548
19.7515 | 120.6324 | -4.8675 | 60.3162 | 103.6524 | 83.547 | 19.867 | 230.3585 | -3.7774 | 115.1793 | 202.7356 | 164.3425 | 19.7436 | 448.1503 | -3.9644 | 224.0751 | 398.6097 | 323.918
19.7618 | 120.7587 | -4.868 | 60.3794 | 103.8957 | 83.7692 | 19.8783 | 230.2799 | -3.7784 | 115.1399 | 202.5144 | 164.1344 | 19.754 | 448.4972 | -3.9649 | 224.2486 | 398.5503 | 323.8008
19.773 | 120.6602 | -4.869 | 60.3301 | 103.7026 | 83.5925 | 19.8888 | 230.3906 | -3.7799 | 115.1953 | 202.421 | 164.0226 | 19.7636 | 448.584 | -3.9659 | 224.292 | 398.6649 | 323.9009
19.7835 | 120.712 | -4.8695 | 60.356 | 104.0155 | 83.8969 | 19.9005 | 230.0859 | -3.7808 | 115.0429 | 202.5728 | 164.2251 | 19.7735 | 448.2542 | -3.9674 | 224.1271 | 398.4802 | 323.7711
19.795 | 120.6499 | -4.8704 | 60.325 | 103.7366 | 83.6283 | 19.9124 | 230.0791 | -3.7823 | 115.0395 | 202.3596 | 164.0131 | 19.7835 | 448.641 | -3.9679 | 224.3205 | 398.7607 | 323.9872
19.8064 | 120.7391 | -4.869 | 60.3695 | 104.091 | 83.9678 | 19.9242 | 230.3378 | -3.7823 | 115.1689 | 202.572 | 164.1823 | 19.7927 | 448.3901 | -3.9693 | 224.195 | 398.5904 | 323.8587
19.817 | 120.826 | -4.8709 | 60.413 | 103.9388 | 83.8011 | 19.9366 | 230.4041 | -3.7838 | 115.202 | 202.5333 | 164.1326 | 19.8033 | 448.2813 | -3.9708 | 224.1407 | 398.2013 | 323.4877
19.8285 | 120.8756 | -4.8714 | 60.4378 | 103.8536 | 83.7077 | 19.9477 | 230.5507 | -3.7847 | 115.2753 | 202.6318 | 164.2067 | 19.8137 | 447.9104 | -3.9722 | 223.9552 | 397.969 | 323.3173
19.8393 | 120.8155 | -4.8719 | 60.4078 | 103.7617 | 83.6258 | 19.9595 | 230.358 | -3.7857 | 115.179 | 202.4936 | 164.1006 | 19.8235 | 447.5453 | -3.9732 | 223.7727 | 397.6647 | 323.0738
19.8508 | 120.3446 | -4.8743 | 60.1723 | 103.2876 | 83.2302 | 19.971 | 230.5417 | -3.7862 | 115.2708 | 202.5875 | 164.1639 | 19.8339 | 447.7021 | -3.9742 | 223.8511 | 397.9362 | 323.3192
19.8622 | 120.543 | -4.8743 | 60.2715 | 103.6948 | 83.6043 | 19.9813 | 230.6154 | -3.7876 | 115.3077 | 202.6976 | 164.2617 | 19.844 | 447.6362 | -3.9752 | 223.8181 | 397.9314 | 323.3254
19.8727 | 120.7057 | -4.8748 | 60.3529 | 103.8242 | 83.7066 | 19.9917 | 230.6521 | -3.7886 | 115.326 | 202.6491 | 164.2071 | 19.855 | 447.2638 | -3.9762 | 223.6319 | 397.8574 | 323.3134
19.8839 | 120.6813 | -4.8758 | 60.3407 | 103.7882 | 83.6746 | 20.0019 | 230.8006 | -3.7901 | 115.4003 | 202.6336 | 164.1668 | 19.8666 | 447.7508 | -3.9771 | 223.8754 | 398.045 | 323.4199
19.8952 | 120.9533 | -4.8763 | 60.4766 | 103.9702 | 83.8114 | 20.0112 | 230.6561 | -3.7901 | 115.3281 | 202.8563 | 164.4137 | 19.8777 | 448.0183 | -3.9776 | 224.0092 | 398.3559 | 323.6861
19.9056 | 120.9675 | -4.8772 | 60.4837 | 104.2435 | 84.0822 | 20.0214 | 231.0299 | -3.791 | 115.515 | 203.1474 | 164.6424 | 19.8901 | 447.2602 | -3.9791 | 223.6301 | 397.74 | 323.1967
19.9167 | 120.6103 | -4.8782 | 60.3052 | 103.7521 | 83.6503 | [6 empty] | 19.9024 | 447.4807 | -3.9801 | 223.7403 | 397.8674 | 323.2873
19.927 | 120.7733 | -4.8787 | 60.3866 | 103.9066 | 83.7777 | [6 empty] | 19.914 | 447.3278 | -3.9815 | 223.6639 | 397.7582 | 323.2036
19.938 | 120.6399 | -4.8782 | 60.3199 | 104.0508 | 83.9442 | [6 empty] | 19.9257 | 447.0263 | -3.9825 | 223.5132 | 397.8946 | 323.3902
19.949 | 120.7643 | -4.8787 | 60.3822 | 104.1141 | 83.9868 | [6 empty] | 19.9361 | 446.8065 | -3.984 | 223.4033 | 397.3169 | 322.8492
19.9592 | 120.3707 | -4.8811 | 60.1854 | 103.8157 | 83.7539 | [6 empty] | 19.9468 | 446.6967 | -3.9854 | 223.3484 | 397.2773 | 322.8278
19.9702 | 120.2728 | -4.8821 | 60.1364 | 103.7269 | 83.6814 | [6 empty] | 19.9573 | 447.0045 | -3.9859 | 223.5023 | 397.5733 | 323.0725
19.9813 | 120.5454 | -4.8821 | 60.2727 | 103.9372 | 83.8463 | [6 empty] | 19.967 | 447.2408 | -3.9869 | 223.6204 | 397.6546 | 323.1144
19.992 | 120.6706 | -4.8826 | 60.3353 | 104.2039 | 84.0921 | [6 empty] | 19.9774 | 447.0995 | -3.9874 | 223.5497 | 397.872 | 323.3554
20.0035 | 120.5342 | -4.884 | 60.2671 | 103.9019 | 83.8129 | [6 empty] | 19.9878 | 446.952 | -3.9893 | 223.476 | 397.6665 | 323.1745
20.0139 | 120.2164 | -4.8845 | 60.1082 | 103.7251 | 83.689 | [6 empty] | 19.9982 | 447.1858 | -3.9898 | 223.5929 | 398.1655 | 323.6345
20.0252 | 120.5987 | -4.885 | 60.2993 | 103.7413 | 83.6415 | [6 empty] | 20.0089 | 447.3776 | -3.9908 | 223.6888 | 397.8796 | 323.3166
[12 empty] | 20.0186 | 447.5401 | -3.9913 | 223.7701 | 398.2019 | 323.6119
[12 empty] | 20.0295 | 447.8789 | -3.9928 | 223.9394 | 398.3395 | 323.693