## General
ID | Test Identification | Specimen 1 | Specimen 2 | Specimen 3
Test Identification | Location | NWZ-BH-5008 | NWZ-BH-5008 | NWZ-BH-5008
Test Identification | Sample | 47-1 | 47-1 | 47-1
Test Identification | Depth | 43.5 | 43.5 | 43.5 | [m]
Test Identification | Test number | CID16 | CID16 | CID16
Specimen Visual Description
Specimen Visual Description | Greenish grey silty SAND
| Initial Specimen Conditions | Specimen 1 | Specimen 2 | Specimen 3
Initial Specimen Conditions | Test start date | 2024-05-28 | 2024-05-28 | 2024-05-28
Initial Specimen Conditions | Type of sample | Re-compacted | Re-compacted | Re-compacted
Initial Specimen Conditions | Diameter | 50 | 50 | 50 | [mm]
Initial Specimen Conditions | Length | 105 | 105 | 105 | [mm]
Initial Specimen Conditions | Water content | 5.1552 | 5.1552 | 5.1552 | [%]
Initial Specimen Conditions | Bulk density | 1.7458 | 1.7448 | 1.7456 | [Mg/m³]
Initial Specimen Conditions | Dry density | 1.6602 | 1.6593 | 1.66 | [Mg/m³]
Initial Specimen Conditions | Void ratio | 0.59617 | 0.5971 | 0.59639 | [-]
Initial Specimen Conditions | Degree of saturation | 22.9154 | 22.8797 | 22.9069 | [%]
Initial Specimen Conditions | Type of drains fitted | Both ends | Both ends | Both ends
| Saturation | Specimen 1 | Specimen 2 | Specimen 3
Saturation | Pressure increments applied | 50 | 50 | 50 | [kPa]
Saturation | Differential pressure used | N/A | N/A | N/A | [kPa]
Saturation | Pore pressure on completion | 538.34 | 637.7 | 537.73 | [kPa]
Saturation | Cell pressure on completion | 550 | 650 | 550 | [kPa]
Saturation | B value achieved | 0.9666 | 0.952 | 0.9548 | [-]
| Consolidation: Isotropic | Specimen 1 | Specimen 2 | Specimen 3
Consolidation: Isotropic | Cell pressure | 673 | 908 | 1077 | [kPa]
Consolidation: Isotropic | Back pressure | 538 | 638 | 538 | [kPa]
Consolidation: Isotropic | Effective cell pressure | 135 | 270 | 539 | [kPa]
Consolidation: Isotropic | Pore pressure on completion | 538.47 | 638.41 | 538.49 | [kPa]
Consolidation: Isotropic | Pore pressure dissipation |  |  |  | [%]
Consolidation: Isotropic | Water content | 25.157 | 24.5041 | 24.1529 | [%]
Consolidation: Isotropic | Bulk density | 1.9872 | 1.9956 | 2.004 | [Mg/m³]
Consolidation: Isotropic | Dry density | 1.5878 | 1.6029 | 1.6141 | [Mg/m³]
Consolidation: Isotropic | Void ratio | 0.66898 | 0.6533 | 0.64177 | [-]
Consolidation: Isotropic | Degree of saturation | 99.6534 | 99.3962 | 99.7316 | [%]
Consolidation: Isotropic | Axial strain | 0.32987 | 0.41259 | 0.6764 | [%]
Consolidation: Isotropic | Volumetric strain | 1.0016 | 1.2992 | 2.1724 | [%]
Consolidation: Isotropic | Volumetric strain rate-end of stage | 0 | 0 | 0.014568 | [%/hr]
| Shearing | Specimen 1 | Specimen 2 | Specimen 3
Shearing | Initial pore pressure | 538.47 | 638.41 | 538.49 | [kPa]
Shearing | Initial effective cell pressure | 134.62 | 269.55 | 538.57 | [kPa]
Shearing | Rate of strain | 1.2997 | 1.2971 | 1.2822 | [%/hour]
At peak deviator stress
Shearing - At peak deviator stress | Corrected deviator stress | 328.056 | 656.1096 | 1275.8559 | [kPa]
Shearing - At peak deviator stress | Membrane correction applied | 3.2869 | 3.3177 | 4.1472 | [kPa]
Shearing - At peak deviator stress | Drain correction applied | 0 | 0 | 0 | [kPa]
Shearing - At peak deviator stress | Axial strain | 10.4787 | 10.4255 | 12.8142 | [%]
Shearing - At peak deviator stress | Volumetric strain | 0.41981 | 0.87756 | 1.7509 | [%]
Shearing - At peak deviator stress | Major principal effective stress | 464.3629 | 926.6295 | 1814.1161 | [kPa]
Shearing - At peak deviator stress | Minor principal effective stress | 136.3069 | 270.5199 | 538.2602 | [kPa]
Shearing - At peak deviator stress | Principal effective stress ratio | 3.4067 | 3.4254 | 3.3703 | [-]
Shearing - At peak deviator stress | e50 | 0.55574 | 0.76067 | 1.265 | [%]
Shearing - At peak deviator stress | Secant modulus (E50) at e50 | 29515.1615 | 43127.03 | 50429.2453 | [kPa]
At peak principal effective stress ratio
Shearing - At peak principal effective stress ratio | Corrected deviator stress | 327.388 | 655.3934 | 1275.0322 | [kPa]
Shearing - At peak principal effective stress ratio | Membrane correction applied | 3.2404 | 3.2445 | 4.1209 | [kPa]
Shearing - At peak principal effective stress ratio | Drain correction applied | 0 | 0 | 0 | [kPa]
Shearing - At peak principal effective stress ratio | Axial strain | 10.3257 | 10.1844 | 12.7278 | [%]
Shearing - At peak principal effective stress ratio | Volumetric strain | 0.42863 | 0.89208 | 1.7557 | [%]
Shearing - At peak principal effective stress ratio | Major principal effective stress | 463.294 | 925.1118 | 1812.7319 | [kPa]
Shearing - At peak principal effective stress ratio | Minor principal effective stress | 135.906 | 269.7184 | 537.6998 | [kPa]
Shearing - At peak principal effective stress ratio | Principal effective stress ratio | 3.4089 | 3.4299 | 3.3713 | [-]
At 10% axial strain
Shearing - At 10% axial strain | Corrected deviator stress | 326.5776 | 655.1582 | 1258.7601 | [kPa]
Shearing - At 10% axial strain | Membrane correction applied | 3.1403 | 3.1853 | 3.2807 | [kPa]
Shearing - At 10% axial strain | Drain correction applied | 0 | 0 | 0 | [kPa]
Shearing - At 10% axial strain | Axial strain | 9.9957 | 9.9901 | 9.9836 | [%]
Shearing - At 10% axial strain | Volumetric strain | 0.44811 | 0.90097 | 1.8448 | [%]
Shearing - At 10% axial strain | Major principal effective stress | 462.7316 | 924.9457 | 1797.0707 | [kPa]
Shearing - At 10% axial strain | Minor principal effective stress | 136.154 | 269.7875 | 538.3106 | [kPa]
Shearing - At 10% axial strain | Principal effective stress ratio | 3.3986 | 3.4284 | 3.3384 | [-]
| Final Conditions | Specimen 1 | Specimen 2 | Specimen 3
Final Conditions | Water content | 25.2491 | 24.3942 | 23.291 | [%]
Final Conditions | Bulk density | 1.9858 | 1.9974 | 2.0181 | [Mg/m³]
Final Conditions | Dry density | 1.5855 | 1.6057 | 1.6369 | [Mg/m³]
Final Conditions | Mode of failure | Compound failure | Compound failure | Compound failure
Mohr Failure Envelope
Mohr Failure Envelope | Effective cohesion (c') | 3 | [kPa]
Mohr Failure Envelope | Effective angle of internal friction (φ') | 33 | [degree]

## Saturation
Saturation
Specimen 1 |  | Specimen 2 |  | Specimen 3
Cell pressure | Pore Water Pressure | Cell pressure | Pore Water Pressure | Cell pressure | Pore Water Pressure
[kPa] | [kPa] | [kPa] | [kPa] | [kPa] | [kPa]
19 | 2.84 | 20 | 0.52 | 20 | 1.04
30 | 3.21 | 30 | 0.77 | 29 | 1.26
29 | 3.05 | 30 | 0.97 | 30 | 1.5
30 | 4.05 | 30 | 1.4 | 30 | 1.65
30 | 2.2 | 30 | 1.31 | 30 | 0.67
30 | 2.86 | 30 | 0.85 | 30 | 1.45
30 | 2.74 | 30 | 0.95 | 30 | 1.62
30 | 2.27 | 30 | 0.74 | 30 | 1.49
30 | 1.96 | 30 | 0.3 | 30 | 1.33
30 | 1.78 | 30 | 0.36 | 30 | 1.37
30 | 1.79 | 30 | 0.3 | 30 | 1.23
30 | 1.95 | 30 | 0.45 | 30 | 1.09
30 | 2.57 | 30 | 0.53 | 30 | 0.92
30 | 1.27 | 30 | 0.37 | 30 | 0.81
30 | 1.07 | 30 | 0.28 | 30 | 1
30 | 0.54 | 30 | 0.25 | 30 | 0.97
30 | 0.41 | 30 | 0.02 | 30 | 1.18
30 | 0.26 | 30 | 1.03 | 30 | 1.06
30 | 0.35 | 30 | 0.64 | 30 | 0.92
30 | 2.88 | 30 | 0.67 | 30 | 1.03
30 | 2.96 | 30 | 0.71 | 30 | 0.99
30 | 3.19 | 30 | 0.89 | 30 | 0.81
30 | 0.81 | 30 | 0.66 | 30 | 0.57
30 | 0.53 | 30 | 0.63 | 30 | 0.59
30 | 0.65 | 30 | 0.49 | 35 | -0.08
30 | 4.26 | 30 | 0.51 | 35 | 0.25
30 | 4.2 | 30 | 0.29 | 35 | 1.31
30 | 2.94 | 30 | 0.17 | 35 | 1.87
30 | 4.11 | 30 | 0.49 | 35 | 1.9
30 | 4.62 | 30 | 0.56 | 35 | 2.01
30 | 4.33 | 30 | 0.56 | 35 | 2.3
30 | 4.26 | 30 | 0.5 | 35 | 3.52
30 | 3.99 | 30 | 0.47 | 35 | 3.97
30 | 4.22 | 30 | 0.24 | 35 | 3.45
30 | 3.82 | 30 | 0.23 | 35 | 3.21
30 | 2.12 | 30 | 0.2 | 35 | 1.94
30 | 4.75 | 30 | 0.17 | 35 | 3.48
30 | 4.84 | 30 | 0 | 35 | 4.66
50 | 4.64 | 30 | -0.53 | 35 | 4.64
50 | 4.69 | 30 | -0.42 | 50 | 4.42
50 | 4.64 | 30 | -1.09 | 50 | 4.31
95 | 76.92 | 30 | -0.23 | 50 | 4.23
100 | 80.21 | 30 | 0.43 | 96 | 72.16
100 | 80.44 | 30 | 2.56 | 100 | 75.02
100 | 80.52 | 30 | 2.99 | 100 | 75.23
100 | 80.25 | 30 | 3.5 | 100 | 75.34
100 | 80.1 | 30 | 3.13 | 100 | 75.53
118 | 90.42 | 30 | 2.97 | 100 | 75.4
120 | 90.62 | 30 | 2.59 | 118 | 84.03
120 | 90.54 | 30 | 4.1 | 120 | 84.13
120 | 90.46 | 30 | 3.55 | 120 | 83.96
158 | 136.84 | 30 | 2.98 | 120 | 83.97
198 | 184.34 | 30 | 2.95 | 148 | 128.61
199 | 185.12 | 30 | 2.88 | 150 | 130.58
200 | 185.16 | 30 | 4.01 | 150 | 130.53
200 | 185.21 | 30 | 4.47 | 150 | 130.56
200 | 185.03 | 30 | 4.54 | 150 | 130.85
200 | 185.07 | 30 | 4.78 | 150 | 130.93
200 | 185.21 | 49 | 4.51 | 150 | 130.15
248 | 225.2 | 50 | 4.03 | 150 | 130.18
250 | 225.99 | 50 | 4.1 | 150 | 130.11
250 | 226.06 | 50 | 4.02 | 198 | 164.1
250 | 226.09 | 97 | 73.61 | 200 | 165.49
254 | 230.64 | 100 | 74.89 | 200 | 165.37
258 | 235.27 | 100 | 75.14 | 200 | 165.32
262 | 239.62 | 100 | 75.08 | 247 | 234.01
267 | 243.98 | 100 | 74.95 | 250 | 235.03
271 | 248.46 | 149 | 98.17 | 250 | 235.55
275 | 253.22 | 150 | 97.23 | 250 | 235.58
279 | 257.4 | 150 | 97.09 | 250 | 235.41
283 | 261.56 | 150 | 97.01 | 250 | 234.88
287 | 266.21 | 173 | 138.19 | 250 | 234.75
291 | 270.31 | 199 | 179.9 | 250 | 234.87
296 | 275.14 | 200 | 180.64 | 250 | 234.81
300 | 279.3 | 200 | 179.99 | 297 | 275.76
304 | 284.03 | 200 | 179.99 | 300 | 277.97
308 | 288.51 | 200 | 179.86 | 300 | 277.85
312 | 292.6 | 250 | 216.51 | 300 | 277.68
317 | 297.29 | 250 | 215.38 | 300 | 277.73
321 | 301.45 | 250 | 215.35 | 303 | 281.32
325 | 305.99 | 250 | 215.24 | 306 | 285.18
329 | 309.89 | 259 | 228.43 | 310 | 288.15
333 | 314.3 | 269 | 242.7 | 313 | 291.83
337 | 318.33 | 279 | 257.14 | 316 | 294.82
341 | 323.33 | 289 | 270.91 | 320 | 298.49
346 | 327.8 | 299 | 285.12 | 323 | 302.25
350 | 332.36 | 300 | 285.65 | 327 | 305.35
354 | 336.78 | 300 | 284.92 | 330 | 309.38
358 | 341.22 | 300 | 285.04 | 333 | 312.95
362 | 345.53 | 300 | 285 | 337 | 316.53
367 | 349.98 | 349 | 328.09 | 340 | 320.15
371 | 354.16 | 350 | 327.79 | 343 | 323.33
375 | 358.52 | 350 | 327.71 | 347 | 326.94
379 | 363.63 | 350 | 327.72 | 350 | 330.24
383 | 367.64 | 350 | 327.75 | 353 | 333.9
387 | 372.16 | 368 | 355.37 | 357 | 337.42
391 | 376.48 | 370 | 355.23 | 360 | 341.64
396 | 380.97 | 370 | 355.12 | 363 | 344.91
400 | 385.27 | 370 | 355.11 | 366 | 348.05
404 | 389.67 | 400 | 381.24 | 370 | 352.53
408 | 394.06 | 400 | 381.15 | 373 | 355.81
412 | 398.35 | 400 | 381.28 | 376 | 359.25
416 | 402.6 | 400 | 381.23 | 380 | 362.79
421 | 407.61 | 413 | 399.27 | 383 | 366.13
425 | 411.92 | 415 | 399.82 | 386 | 369.49
429 | 416.55 | 415 | 400.24 | 390 | 373.13
433 | 420.76 | 415 | 400.11 | 393 | 376.56
437 | 425.19 | 450 | 431.32 | 397 | 380.18
442 | 429.71 | 450 | 431.26 | 400 | 383.73
446 | 434.03 | 450 | 431.13 | 403 | 387.58
450 | 438.1 | 464 | 450.23 | 407 | 391.17
454 | 442.72 | 465 | 450.79 | 410 | 395.08
458 | 447.36 | 465 | 450.08 | 413 | 398.7
462 | 451.68 | 465 | 450.17 | 416 | 402.11
467 | 456.27 | 500 | 481.15 | 420 | 405.58
471 | 460.49 | 500 | 481.42 | 423 | 409.21
475 | 464.89 | 500 | 481.17 | 426 | 412.53
479 | 469.73 | 500 | 480.92 | 430 | 415.57
483 | 473.73 | 500 | 481.09 | 433 | 419.08
487 | 478.05 | 500 | 480.92 | 437 | 422.81
492 | 482.95 | 500 | 480.64 | 440 | 426.35
496 | 486.75 | 500 | 480.51 | 443 | 429.82
500 | 491.1 | 500 | 480.55 | 447 | 433.29
500 | 491.4 | 500 | 480.65 | 450 | 436.71
500 | 491.31 | 500 | 480.66 | 453 | 440.57
500 | 491.43 | 501 | 482.68 | 456 | 444.25
500 | 491.33 | 503 | 484.38 | 460 | 447.98
500 | 491.44 | 505 | 486.57 | 463 | 451.35
500 | 491.3 | 507 | 488.32 | 466 | 454.96
500 | 491.22 | 508 | 489.92 | 470 | 458.42
500 | 491.09 | 510 | 492.06 | 473 | 461.74
500 | 491.35 | 512 | 493.6 | 476 | 465.22
500 | 491.42 | 513 | 495.41 | 480 | 468.99
500 | 491.07 | 515 | 497.54 | 483 | 472.68
500 | 491.05 | 517 | 498.77 | 487 | 476.3
500 | 490.88 | 519 | 500.86 | 490 | 479.8
500 | 491.1 | 520 | 502.49 | 493 | 483.28
500 | 491 | 521 | 504.59 | 496 | 487.17
500 | 490.76 | 523 | 506.69 | 500 | 490.5
500 | 491.02 | 525 | 507.99 | 500 | 490.56
500 | 490.92 | 527 | 510.01 | 500 | 490.65
500 | 491.41 | 528 | 511.46 | 500 | 490.12
500 | 491.1 | 530 | 513.33 | 500 | 489.96
500 | 491.24 | 532 | 515.85 | 500 | 490.21
500 | 491.11 | 533 | 517.33 | 500 | 490.06
500 | 491.05 | 535 | 519.58 | 500 | 489.96
500 | 491.43 | 536 | 521.39 | 500 | 489.88
500 | 491.28 | 538 | 522.51 | 500 | 490.35
500 | 491.36 | 540 | 524.99 | 500 | 490.03
500 | 491.19 | 542 | 527.12 | 500 | 490.35
500 | 491.47 | 543 | 528.6 | 500 | 490.26
500 | 491.24 | 545 | 530.37 | 500 | 490.2
500 | 491.32 | 546 | 532.55 | 500 | 490.38
500 | 491.03 | 549 | 533.76 | 500 | 490.41
500 | 491.1 | 550 | 535.48 | 500 | 490.65
500 | 491.01 | 552 | 537.28 | 500 | 490.58
500 | 491.23 | 553 | 538.91 | 500 | 490.18
500 | 491.43 | 555 | 540.85 | 500 | 489.8
500 | 491.19 | 557 | 543.16 | 500 | 489.95
500 | 491.31 | 558 | 544.73 | 500 | 489.5
500 | 491.22 | 560 | 546.58 | 500 | 489.72
500 | 491.21 | 561 | 548.77 | 500 | 489.79
500 | 490.73 | 563 | 550.56 | 500 | 490.07
500 | 491.1 | 565 | 552.27 | 500 | 490.11
500 | 491.06 | 567 | 553.89 | 500 | 490.15
500 | 490.99 | 568 | 555.91 | 500 | 490.44
500 | 491.02 | 570 | 557.77 | 500 | 490.56
500 | 491.23 | 572 | 559.33 | 500 | 490.34
500 | 491.23 | 573 | 561.61 | 500 | 489.92
500 | 491.21 | 575 | 563.17 | 500 | 490.11
500 | 491.46 | 577 | 565.27 | 500 | 490.15
500 | 491.21 | 579 | 566.97 | 500 | 489.73
500 | 491.48 | 580 | 569.01 | 500 | 490.08
500 | 491.29 | 582 | 570.67 | 500 | 489.74
500 | 491.65 | 583 | 572.18 | 500 | 489.83
500 | 491.28 | 585 | 574.57 | 500 | 489.75
500 | 491.41 | 586 | 576.6 | 500 | 490.15
500 | 491.63 | 588 | 578.81 | 500 | 490.06
500 | 491.54 | 590 | 579.69 | 500 | 489.84
500 | 491.72 | 592 | 581.41 | 500 | 489.91
500 | 491.71 | 594 | 583.03 | 500 | 489.96
500 | 491.66 | 595 | 584.75 | 500 | 489.99
500 | 491.61 | 597 | 586.79 | 547 | 534.74
500 | 492.03 | 598 | 588.6 | 550 | 536.95
500 | 492.08 | 600 | 590.16 | 550 | 537.37
500 | 491.78 | 600 | 590.37 | 550 | 537.9
500 | 491.76 | 600 | 590.74 | 550 | 537.73
500 | 491.51 | 600 | 590.98
500 | 491.28 | 600 | 590.82
500 | 492.02 | 600 | 590.93
500 | 491.67 | 600 | 590.88
500 | 489.87 | 600 | 590.72
500 | 490.01 | 600 | 590.69
546 | 534.31 | 600 | 590.56
549 | 537.5 | 600 | 590.75
550 | 537.85 | 600 | 590.52
550 | 538.2 | 600 | 590.86
550 | 538.17 | 600 | 590.7
550 | 538.51 | 600 | 590.59
550 | 538.34 | 600 | 590.57
|  | 600 | 590.7
|  | 600 | 590.78
|  | 600 | 590.93
|  | 600 | 591.1
|  | 600 | 590.77
|  | 600 | 590.63
|  | 600 | 590.93
|  | 600 | 590.65
|  | 600 | 590.33
|  | 600 | 590.19
|  | 600 | 590.55
|  | 600 | 590.59
|  | 600 | 590.76
|  | 600 | 591.13
|  | 600 | 591.47
|  | 600 | 591.52
|  | 600 | 591.23
|  | 600 | 590.78
|  | 600 | 590.74
|  | 600 | 591
|  | 600 | 590.99
|  | 600 | 590.57
|  | 600 | 589.97
|  | 600 | 590.43
|  | 600 | 590.53
|  | 600 | 590.54
|  | 600 | 589.92
|  | 600 | 590.1
|  | 646 | 634.19
|  | 650 | 637.43
|  | 650 | 637.91
|  | 650 | 637.7

## Consolidation
Consolidation: Isotropic
Specimen 1 |  | Specimen 2 |  | Specimen 3
Root time | Consolidated Volume Change | Root time | Consolidated Volume Change | Root time | Consolidated Volume Change
[minutes0.5 ] | [%] | [minutes0.5 ] | [%] | [minutes0.5 ] | [%]
0 | 0 | 0 | 0 | 0 | 0
1 | 0.0032147 | 1 | -0.0027732 | 1 | -0.0027679
1.4142 | 0.00045924 | 1.4142 | -0.0013866 | 1.4142 | -0.0069199
1.7321 | 0.0013777 | 1.7321 | -0.00092439 | 1.7321 | -0.0069199
2 | -0.0018369 | 2 | -0.00092439 | 2 | -0.0059972
2.2361 | -0.0013777 | 2.2361 | 0.0018488 | 2.2361 | -0.0050746
2.4495 | -0.00091847 | 2.4495 | 0.0055464 | 2.313 | -0.0064585
2.6458 | -0.0018369 | 2.6458 | 0.0050842 | 2.3202 | -0.0064585
2.8284 | -0.0027554 | 2.8284 | 0.006933 | 2.3274 | -0.0064585
3 | -0.0055108 | 3 | 0.0078573 | 2.3345 | -0.0064585
3.1623 | -0.0059701 | 3.1623 | 0.0078573 | 2.3558 | -0.0059972
3.3166 | -0.0055108 | 3.3166 | 0.010631 | 2.377 | -0.0041519
3.4641 | -0.0091847 | 3.4641 | 0.0097061 | 2.4118 | 0.001384
3.6056 | -0.010103 | 3.6056 | 0.011093 | 2.4461 | 0.0083038
3.7417 | -0.011481 | 3.7417 | 0.011093 | 2.49 | 0.01384
3.873 | -0.01194 | 3.873 | 0.0087817 | 2.543 | 0.027218
4 | -0.009644 | 3.9749 | 0.0097061 | 2.5949 | 0.042903
4.1231 | -0.0068885 | 3.9791 | 0.0097061 | 2.6583 | 0.057666
4.2426 | -0.010103 | 3.9833 | 0.0097061 | 2.7203 | 0.075657
4.3589 | -0.010562 | 3.9875 | 0.0097061 | 2.7928 | 0.094572
4.4721 | -0.010103 | 4 | 0.0097061 | 2.8665 | 0.11118
4.5826 | -0.01194 | 4.0125 | 0.011093 | 2.9411 | 0.13102
4.6904 | -0.012399 | 4.0332 | 0.014328 | 3.0249 | 0.14855
4.7958 | -0.0091847 | 4.0538 | 0.017101 | 3.1064 | 0.16746
4.899 | -0.0091847 | 4.0804 | 0.020799 | 3.1937 | 0.18684
5 | -0.0087255 | 4.113 | 0.028194 | 3.2863 | 0.2076
5.099 | -0.009644 | 4.1453 | 0.036514 | 3.3764 | 0.22743
5.1962 | -0.012399 | 4.1853 | 0.048068 | 3.4713 | 0.24912
5.2488 | -0.01194 | 4.2249 | 0.059161 | 3.5707 | 0.27126
5.252 | -0.012859 | 4.272 | 0.073027 | 3.6674 | 0.29571
5.2552 | -0.012859 | 4.3205 | 0.085969 | 3.7683 | 0.31739
5.2583 | -0.013318 | 4.3704 | 0.097524 | 3.873 | 0.3423
5.2678 | -0.014236 | 4.4272 | 0.11185 | 3.9749 | 0.36675
5.2773 | -0.011481 | 4.4833 | 0.12433 | 4.0804 | 0.39443
5.2931 | -0.0068885 | 4.5442 | 0.14005 | 4.1893 | 0.41981
5.3088 | -0.0041331 | 4.6098 | 0.15437 | 4.2973 | 0.44702
5.3307 | 0.0022962 | 4.6744 | 0.16685 | 4.4045 | 0.47609
5.3526 | 0.0091847 | 4.7434 | 0.18442 | 4.5148 | 0.50515
5.3805 | 0.014696 | 4.8166 | 0.19828 | 4.6278 | 0.53421
5.4083 | 0.02388 | 4.8888 | 0.21215 | 4.7399 | 0.56328
5.4406 | 0.033983 | 4.9649 | 0.22555 | 4.8528 | 0.59096
5.4772 | 0.047301 | 5.0448 | 0.23803 | 4.9649 | 0.62094
5.5136 | 0.06016 | 5.1251 | 0.25282 | 5.0794 | 0.65047
5.5558 | 0.07807 | 5.2058 | 0.26623 | 5.1962 | 0.68092
5.5976 | 0.092306 | 5.2915 | 0.27917 | 5.3119 | 0.71044
5.6436 | 0.1093 | 5.3774 | 0.2935 | 5.4283 | 0.73904
5.6936 | 0.12491 | 5.4635 | 0.30829 | 5.5438 | 0.7658
5.7431 | 0.14053 | 5.5528 | 0.32492 | 5.6613 | 0.79532
5.7966 | 0.15338 | 5.6451 | 0.34156 | 5.7822 | 0.82531
5.8538 | 0.17084 | 5.7373 | 0.35682 | 5.8992 | 0.85299
5.9104 | 0.18783 | 5.8295 | 0.37207 | 6.018 | 0.88113
5.9708 | 0.20528 | 5.9245 | 0.38963 | 6.1373 | 0.91019
6.0346 | 0.21814 | 6.0208 | 0.40673 | 6.2557 | 0.93833
6.0978 | 0.23559 | 6.1196 | 0.42337 | 6.3757 | 0.9674
6.1644 | 0.25212 | 6.2183 | 0.44232 | 6.4962 | 0.99785
6.2343 | 0.26957 | 6.3166 | 0.46173 | 6.6169 | 1.026
6.3048 | 0.29161 | 6.4174 | 0.48068 | 6.738 | 1.0564
6.3757 | 0.30723 | 6.5192 | 0.50056 | 6.8605 | 1.0855
6.4498 | 0.32422 | 6.6232 | 0.51905 | 6.9821 | 1.1146
6.5269 | 0.34259 | 6.7268 | 0.53753 | 7.104 | 1.1418
6.6043 | 0.36142 | 6.8313 | 0.55787 | 7.2261 | 1.1681
6.6821 | 0.38025 | 6.9366 | 0.57728 | 7.3485 | 1.1962
6.7626 | 0.39816 | 7.0415 | 0.59485 | 7.4711 | 1.2244
6.8459 | 0.41699 | 7.1484 | 0.61565 | 7.5939 | 1.2525
6.9294 | 0.43719 | 7.256 | 0.63598 | 7.7169 | 1.2806
7.0131 | 0.45281 | 7.3643 | 0.6554 | 7.839 | 1.3088
7.0993 | 0.47347 | 7.4733 | 0.67666 | 7.9624 | 1.3374
7.1868 | 0.49276 | 7.584 | 0.69792 | 8.087 | 1.3669
7.2767 | 0.51251 | 7.6942 | 0.71872 | 8.2108 | 1.3946
7.3666 | 0.53271 | 7.8049 | 0.73998 | 8.3337 | 1.4227
7.4565 | 0.5543 | 7.9162 | 0.76031 | 8.4577 | 1.4518
7.5487 | 0.57588 | 8.0281 | 0.78157 | 8.582 | 1.4799
7.642 | 0.59838 | 8.1404 | 0.80237 | 8.7063 | 1.5085
7.7384 | 0.62089 | 8.2533 | 0.82317 | 8.8308 | 1.5376
7.8316 | 0.64385 | 8.3656 | 0.84351 | 8.9554 | 1.5657
7.9278 | 0.66406 | 8.4794 | 0.86523 | 9.0802 | 1.5939
8.025 | 0.68702 | 8.5936 | 0.88742 | 9.2051 | 1.622
8.123 | 0.70676 | 8.7082 | 0.90914 | 9.3301 | 1.6506
8.2219 | 0.72605 | 8.8233 | 0.93133 | 9.4552 | 1.6801
8.3227 | 0.74672 | 8.9387 | 0.95397 | 9.5804 | 1.7074
8.4232 | 0.76784 | 9.0545 | 0.9757 | 9.7057 | 1.736
8.5245 | 0.78989 | 9.1706 | 0.99835 | 9.8319 | 1.765
8.6265 | 0.80871 | 9.2871 | 1.0215 | 9.9574 | 1.7932
8.7293 | 0.82984 | 9.4039 | 1.0436 | 10.083 | 1.8218
8.8318 | 0.84913 | 9.5219 | 1.0654 | 10.2087 | 1.8504
8.9359 | 0.86979 | 9.6393 | 1.088 | 10.3336 | 1.8776
9.0406 | 0.89184 | 9.757 | 1.1102 | 10.4594 | 1.9057
9.146 | 0.91158 | 9.8751 | 1.1315 | 10.5854 | 1.9339
9.252 | 0.93271 | 9.9933 | 1.1527 | 10.7114 | 1.9625
9.3586 | 0.95246 | 10.1119 | 1.1754 | 10.8382 | 1.9915
9.4657 | 0.96256 | 10.2299 | 1.1966 | 10.9643 | 2.0183
9.5734 | 0.96991 | 10.3489 | 1.216 | 11.0905 | 2.0469
9.6816 | 0.97312 | 10.4682 | 1.2253 | 11.2161 | 2.0746
9.7903 | 0.97679 | 10.5877 | 1.2318 | 11.3424 | 2.0889
9.8995 | 0.98047 | 10.7075 | 1.2364 | 11.4695 | 2.099
10.0092 | 0.98231 | 10.8282 | 1.2415 | 11.596 | 2.1059
10.1193 | 0.98322 | 10.9484 | 1.2447 | 11.7225 | 2.1115
10.2299 | 0.98506 | 11.0687 | 1.2479 | 11.8483 | 2.1161
10.3409 | 0.98598 | 11.1885 | 1.2507 | 11.975 | 2.1207
10.4523 | 0.98736 | 11.3093 | 1.2526 | 12.1023 | 2.1244
10.5649 | 0.99011 | 11.4302 | 1.2544 | 12.2291 | 2.1281
10.6771 | 0.99195 | 11.5521 | 1.2567 | 12.3552 | 2.1309
10.7897 | 0.99149 | 11.6733 | 1.2586 | 12.482 | 2.1336
10.9026 | 0.99149 | 11.7948 | 1.2599 | 12.6095 | 2.1364
11.0159 | 0.99379 | 11.9157 | 1.2613 | 12.7358 | 2.1401
11.1288 | 0.99379 | 12.0374 | 1.2627 | 12.8627 | 2.1442
11.2428 | 0.9947 | 12.16 | 1.2641 | 12.9897 | 2.147
11.3571 | 0.99287 | 12.2821 | 1.2655 | 13.1168 | 2.1493
11.4717 | 0.99149 | 12.4036 | 1.265 | 13.2445 | 2.1512
11.5873 | 0.98919 | 12.526 | 1.265 | 13.371 | 2.1516
11.7026 | 0.98919 | 12.6491 | 1.2641 | 13.4981 | 2.153
11.8181 | 0.99011 | 12.7717 | 1.265 | 13.626 | 2.1535
11.9331 | 0.99057 | 12.8938 | 1.2664 | 13.7526 | 2.1548
12.0492 | 0.99103 | 13.0167 | 1.2664 | 13.8798 | 2.1558
12.1655 | 0.99241 | 13.1403 | 1.2683 | 14.0077 | 2.1576
12.2828 | 0.99333 | 13.2634 | 1.2692 | 14.1345 | 2.1595
12.3996 | 0.9947 | 13.3859 | 1.271 | 14.2624 | 2.1613
12.516 | 0.99516 | 13.5099 | 1.2752 | 14.3892 | 2.1641
12.6333 | 0.99654 | 13.6327 | 1.278 | 14.5167 | 2.1664
12.7515 | 0.99838 | 13.7562 | 1.2803 | 14.6447 | 2.1678
12.8686 | 1.0016 | 13.8804 | 1.2798 | 14.7716 | 2.1696
12.9865 | 1.0025 | 14.0036 | 1.2794 | 14.8997 | 2.1705
13.1053 | 1.0016 | 14.128 | 1.2775 | 15.0266 | 2.1715
|  | 14.2519 | 1.2766 | 15.1526 | 2.1724
|  | 14.3753 | 1.2761
|  | 14.5 | 1.2757
|  | 14.6236 | 1.2766
|  | 14.7479 | 1.277
|  | 14.8728 | 1.2775
|  | 14.9967 | 1.2794
|  | 15.1217 | 1.2812
|  | 15.2458 | 1.2835
|  | 15.371 | 1.2863
|  | 15.4957 | 1.2877
|  | 15.62 | 1.2895
|  | 15.7454 | 1.2905
|  | 15.8698 | 1.2914
|  | 15.9953 | 1.2928
|  | 16.1199 | 1.2937
|  | 16.2455 | 1.2942
|  | 16.3702 | 1.2951
|  | 16.496 | 1.296
|  | 16.6208 | 1.2969
|  | 16.7466 | 1.2983
|  | 16.8716 | 1.2983
|  | 16.9975 | 1.2983
|  | 17.1226 | 1.2983
|  | 17.2487 | 1.2992
|  | 17.3738 | 1.2997
|  | 17.4537 | 1.2992

## Shearing
Shearing
Specimen 1 | [5 empty] | Specimen 2 | [5 empty] | Specimen 3
Axial strain | Deviator Stress | Volumetric strain | t | s' | p' | Axial strain | Deviator Stress | Volumetric strain | t | s' | p' | Axial strain | Deviator Stress | Volumetric strain | t | s' | p'
[%] | [kPa] | [%] | [kPa] | [kPa] | [kPa] | [%] | [kPa] | [%] | [kPa] | [kPa] | [kPa] | [%] | [kPa] | [%] | [kPa] | [kPa] | [kPa]
0 | 0 | 0 | 0 | 134.62 | 134.62 | 0 | 0 | 0 | 0 | 269.55 | 269.55 | 0 | 0 | 0 | 0 | 538.57 | 538.57
0.015304 | 16.4823 | 0.011133 | 8.2411 | 142.9 | 140.1529 | 0.01818 | 32.2923 | 0.011239 | 16.1462 | 285.685 | 280.303 | 0.010566 | 35.3437 | 0.0075451 | 17.6718 | 556.0911 | 550.2004
0.032522 | 26.1731 | 0.022266 | 13.0865 | 147.5743 | 143.2121 | 0.03923 | 53.8125 | 0.023414 | 26.9063 | 296.1839 | 287.2151 | 0.029776 | 67.2421 | 0.018391 | 33.621 | 572.3692 | 561.1621
0.050696 | 33.9226 | 0.0334 | 16.9613 | 151.6979 | 146.0441 | 0.06028 | 69.9475 | 0.036994 | 34.9737 | 304.5399 | 292.882 | 0.051868 | 91.2795 | 0.031124 | 45.6397 | 584.5265 | 569.3133
0.06887 | 40.7017 | 0.045924 | 20.3508 | 155.0461 | 148.2625 | 0.080373 | 83.6348 | 0.050574 | 41.8174 | 311.4122 | 297.4731 | 0.072038 | 109.9152 | 0.042913 | 54.9576 | 593.6632 | 575.344
0.087044 | 47.4799 | 0.057985 | 23.7399 | 158.614 | 150.7007 | 0.10047 | 95.8531 | 0.064623 | 47.9265 | 317.7399 | 301.7644 | 0.092209 | 125.6043 | 0.055645 | 62.8021 | 601.6164 | 580.6824
0.1033 | 53.7743 | 0.07051 | 26.8871 | 161.6399 | 152.6775 | 0.12247 | 107.5784 | 0.079139 | 53.7892 | 323.8711 | 305.9413 | 0.10854 | 139.3334 | 0.067434 | 69.6667 | 608.3998 | 585.1775
0.12244 | 60.0658 | 0.083499 | 30.0329 | 164.9043 | 154.8934 | 0.14352 | 118.3241 | 0.09272 | 59.162 | 328.8625 | 309.1418 | 0.12295 | 151.5926 | 0.079224 | 75.7963 | 614.6381 | 589.3727
0.14348 | 65.3849 | 0.096024 | 32.6925 | 167.4626 | 156.5651 | 0.16457 | 128.5801 | 0.10724 | 64.2901 | 334.049 | 312.619 | 0.13831 | 163.3571 | 0.09007 | 81.6785 | 620.0993 | 592.8731
0.16261 | 70.2196 | 0.10716 | 35.1098 | 169.8788 | 158.1755 | 0.18658 | 138.832 | 0.12082 | 69.416 | 339.1736 | 316.0349 | 0.15848 | 176.5849 | 0.10233 | 88.2925 | 626.892 | 597.4611
0.17983 | 75.0558 | 0.11875 | 37.5279 | 172.5457 | 160.0364 | 0.20763 | 148.5941 | 0.13393 | 74.2971 | 343.6533 | 318.8876 | 0.17962 | 190.3026 | 0.11648 | 95.1513 | 633.7993 | 602.0822
0.19513 | 79.8929 | 0.12942 | 39.9465 | 174.8232 | 161.5077 | 0.22868 | 157.3767 | 0.14704 | 78.6883 | 348.5432 | 322.3138 | 0.19883 | 203.5314 | 0.13015 | 101.7657 | 640.2923 | 606.3704
0.21044 | 84.2436 | 0.13824 | 42.1218 | 176.7476 | 162.707 | 0.24973 | 166.646 | 0.15968 | 83.323 | 352.6766 | 324.9023 | 0.21612 | 215.7822 | 0.14383 | 107.8911 | 646.3263 | 610.3626
0.22861 | 89.0767 | 0.14937 | 44.5383 | 179.503 | 164.6569 | 0.26982 | 175.4269 | 0.17233 | 87.7134 | 356.9858 | 327.7479 | 0.23533 | 228.0272 | 0.1575 | 114.0136 | 652.7974 | 614.7929
0.24678 | 93.4234 | 0.15911 | 46.7117 | 181.2453 | 165.6748 | 0.28992 | 184.2073 | 0.18544 | 92.1036 | 361.2546 | 330.5534 | 0.25742 | 239.2829 | 0.17165 | 119.6415 | 658.2738 | 618.3934
0.26304 | 97.7718 | 0.16885 | 48.8859 | 183.5185 | 167.2233 | 0.31097 | 192.4945 | 0.19808 | 96.2473 | 365.7569 | 333.6745 | 0.27855 | 251.5195 | 0.18533 | 125.7597 | 664.4407 | 622.5208
0.27835 | 101.6368 | 0.17906 | 50.8184 | 185.65 | 168.7106 | 0.33297 | 200.2884 | 0.21026 | 100.1442 | 369.3826 | 336.0012 | 0.29776 | 262.2873 | 0.19853 | 131.1436 | 669.7632 | 626.0487
0.29174 | 105.9877 | 0.18834 | 52.9938 | 187.9345 | 170.2699 | 0.35498 | 208.5705 | 0.2229 | 104.2852 | 373.9123 | 339.1506 | 0.31697 | 273.5479 | 0.21315 | 136.774 | 675.5121 | 629.9208
0.30704 | 109.851 | 0.19761 | 54.9255 | 189.4352 | 171.1267 | 0.37507 | 215.8792 | 0.23601 | 107.9396 | 377.5154 | 341.5355 | 0.33714 | 284.8006 | 0.22635 | 142.4003 | 681.267 | 633.8003
0.32618 | 114.6771 | 0.20689 | 57.3386 | 192.1973 | 173.0845 | 0.39612 | 223.6702 | 0.24772 | 111.8351 | 381.3197 | 344.0413 | 0.36019 | 295.5545 | 0.2405 | 147.7773 | 686.9926 | 637.7335
0.34722 | 119.5004 | 0.2171 | 59.7502 | 194.6579 | 174.7412 | 0.41813 | 230.9706 | 0.26036 | 115.4853 | 385.0086 | 346.5135 | 0.38132 | 306.3102 | 0.2537 | 153.1551 | 692.4191 | 641.3674
0.36826 | 124.3242 | 0.22869 | 62.1621 | 197.3186 | 176.5979 | 0.44109 | 238.2659 | 0.27254 | 119.133 | 388.685 | 348.974 | 0.39861 | 316.5873 | 0.26691 | 158.2937 | 697.1563 | 644.3917
0.38644 | 128.6658 | 0.2389 | 64.3329 | 199.4784 | 178.0341 | 0.46214 | 245.0765 | 0.28471 | 122.5382 | 392.049 | 351.2029 | 0.41782 | 327.3485 | 0.28058 | 163.6742 | 702.3254 | 647.7674
0.40652 | 133.0035 | 0.2491 | 66.5018 | 201.2962 | 179.1289 | 0.48415 | 251.8808 | 0.29595 | 125.9404 | 395.47 | 353.4899 | 0.44088 | 337.1121 | 0.29379 | 168.5561 | 707.2959 | 651.1106
0.42948 | 137.3343 | 0.25838 | 68.6672 | 203.4206 | 180.5316 | 0.5052 | 258.6864 | 0.30719 | 129.3432 | 398.8717 | 355.7573 | 0.46489 | 347.3604 | 0.30699 | 173.6802 | 712.4287 | 654.5353
0.45148 | 141.6669 | 0.26859 | 70.8334 | 205.6659 | 182.0547 | 0.52816 | 264.9978 | 0.3189 | 132.4989 | 402.1561 | 357.9898 | 0.48602 | 356.6374 | 0.3202 | 178.3187 | 717.1658 | 657.7262
0.47252 | 145.5154 | 0.27833 | 72.7577 | 207.1591 | 182.9066 | 0.55017 | 271.3106 | 0.33061 | 135.6553 | 405.4113 | 360.1929 | 0.50619 | 365.915 | 0.33293 | 182.9575 | 721.9433 | 660.9575
0.4907 | 149.8522 | 0.28807 | 74.9261 | 209.5665 | 184.5912 | 0.57122 | 277.6225 | 0.34138 | 138.8113 | 408.0462 | 361.7758 | 0.52636 | 376.1713 | 0.34566 | 188.0857 | 726.4902 | 663.795
0.51174 | 153.2151 | 0.29781 | 76.6075 | 211.277 | 185.7411 | 0.59227 | 283.4475 | 0.35308 | 141.7238 | 411.5175 | 364.2763 | 0.54941 | 385.4358 | 0.35886 | 192.7179 | 731.4311 | 667.1918
0.5347 | 157.0581 | 0.30802 | 78.5291 | 213.3774 | 187.2011 | 0.61428 | 289.2643 | 0.36339 | 144.6322 | 414.1449 | 365.9341 | 0.56958 | 393.7271 | 0.37112 | 196.8636 | 735.4855 | 669.8643
0.55574 | 160.9025 | 0.3173 | 80.4512 | 215.1487 | 188.3316 | 0.63533 | 295.5711 | 0.37369 | 147.7855 | 417.3572 | 368.0953 | 0.58976 | 403.4888 | 0.38386 | 201.7444 | 740.545 | 673.2969
0.57392 | 164.753 | 0.3275 | 82.3765 | 217.1629 | 189.704 | 0.65638 | 300.903 | 0.38493 | 150.4515 | 420.252 | 370.1015 | 0.60897 | 412.7634 | 0.39659 | 206.3817 | 745.091 | 676.2971
0.59305 | 168.1143 | 0.33585 | 84.0571 | 218.5826 | 190.5636 | 0.67647 | 306.7209 | 0.39476 | 153.3605 | 422.9099 | 371.7898 | 0.63106 | 422.0236 | 0.40932 | 211.0118 | 749.6598 | 679.3225
0.616 | 171.4678 | 0.34466 | 85.7339 | 220.4085 | 191.8305 | 0.69752 | 312.052 | 0.40647 | 156.026 | 425.9543 | 373.9456 | 0.65411 | 429.8062 | 0.42158 | 214.9031 | 753.3698 | 681.7354
0.638 | 174.8238 | 0.35441 | 87.4119 | 222.3055 | 193.1682 | 0.71953 | 317.3744 | 0.41677 | 158.6872 | 428.6844 | 375.7887 | 0.6762 | 438.5711 | 0.43384 | 219.2855 | 757.771 | 684.6758
0.65809 | 178.1799 | 0.36229 | 89.09 | 223.9128 | 194.2161 | 0.74058 | 322.6975 | 0.4266 | 161.3488 | 431.105 | 377.322 | 0.69637 | 447.3455 | 0.44658 | 223.6728 | 762.3569 | 687.7993
0.67626 | 181.0558 | 0.37018 | 90.5279 | 225.2799 | 195.1039 | 0.76067 | 327.5335 | 0.43597 | 163.7668 | 433.472 | 378.8831 | 0.71654 | 455.6269 | 0.45884 | 227.8134 | 766.4663 | 690.5285
0.69731 | 184.4108 | 0.37946 | 92.2054 | 226.9764 | 196.2413 | 0.78268 | 332.8507 | 0.4458 | 166.4254 | 435.8796 | 380.4045 | 0.73767 | 463.4103 | 0.47063 | 231.7051 | 770.4968 | 693.2618
0.72026 | 187.274 | 0.38688 | 93.637 | 228.2873 | 197.0749 | 0.80468 | 337.6773 | 0.45517 | 168.8387 | 438.1219 | 381.8424 | 0.75977 | 471.6769 | 0.48242 | 235.8385 | 774.3789 | 695.7661
0.74226 | 190.1401 | 0.39523 | 95.0701 | 229.8395 | 198.1495 | 0.82573 | 342.0218 | 0.46547 | 171.0109 | 440.6631 | 383.6595 | 0.77994 | 479.9562 | 0.49515 | 239.9781 | 778.7872 | 698.7945
0.76235 | 193.0064 | 0.40172 | 96.5032 | 231.192 | 199.0242 | 0.84487 | 346.8554 | 0.47437 | 173.4277 | 442.869 | 385.0598 | 0.79723 | 487.7574 | 0.50741 | 243.8787 | 782.7666 | 701.4737
0.78244 | 195.8762 | 0.41054 | 97.9381 | 232.8059 | 200.1599 | 0.86688 | 351.191 | 0.48373 | 175.5955 | 445.2758 | 386.744 | 0.81644 | 495.5431 | 0.51873 | 247.7715 | 786.4183 | 703.8278
0.80444 | 198.2543 | 0.41749 | 99.1271 | 233.8543 | 200.8119 | 0.88888 | 356.0146 | 0.49357 | 178.0073 | 447.7866 | 388.4509 | 0.84141 | 502.8094 | 0.53052 | 251.4047 | 789.9802 | 706.1787
0.82739 | 201.1142 | 0.42538 | 100.5571 | 235.8934 | 202.3744 | 0.91185 | 360.3425 | 0.50247 | 180.1712 | 450.0596 | 390.0026 | 0.86446 | 510.5711 | 0.54183 | 255.2856 | 793.8799 | 708.7848
0.84748 | 203.4943 | 0.43187 | 101.7472 | 236.4128 | 202.4971 | 0.93194 | 364.6822 | 0.51183 | 182.3411 | 452.2386 | 391.4582 | 0.88463 | 518.3494 | 0.55362 | 259.1747 | 797.6979 | 711.3063
0.86566 | 205.8784 | 0.43837 | 102.9392 | 237.7142 | 203.4011 | 0.95203 | 368.5303 | 0.52026 | 184.2652 | 454.2518 | 392.83 | 0.9048 | 525.1454 | 0.56494 | 262.5727 | 801.2347 | 713.7105
0.8867 | 207.773 | 0.44533 | 103.8865 | 238.6908 | 204.062 | 0.97404 | 372.857 | 0.52869 | 186.4285 | 456.1242 | 393.9814 | 0.9269 | 532.4184 | 0.57626 | 266.2092 | 804.9 | 716.1636
0.90966 | 210.1443 | 0.45182 | 105.0722 | 240.0358 | 205.0117 | 0.99605 | 376.6952 | 0.53712 | 188.3476 | 457.9025 | 395.1199 | 0.94899 | 539.6923 | 0.58805 | 269.8461 | 808.7258 | 718.777
0.93261 | 212.5129 | 0.45739 | 106.2564 | 240.8595 | 205.4407 | 1.0181 | 380.5306 | 0.54508 | 190.2653 | 459.5394 | 396.1176 | 0.97012 | 546.9677 | 0.59936 | 273.4838 | 812.0323 | 720.871
0.95174 | 214.4085 | 0.46342 | 107.2042 | 241.9567 | 206.2219 | 1.0381 | 384.3747 | 0.55351 | 192.1874 | 462.0605 | 397.9981 | 0.98837 | 553.7696 | 0.61068 | 276.8848 | 815.7221 | 723.4272
0.97183 | 216.7847 | 0.46991 | 108.3923 | 243.1841 | 207.0533 | 1.0602 | 388.2062 | 0.561 | 194.1031 | 463.5155 | 398.8145 | 1.0076 | 560.5595 | 0.62106 | 280.2798 | 819.016 | 725.5894
0.99383 | 218.6719 | 0.47594 | 109.336 | 244.3871 | 207.9418 | 1.0822 | 392.042 | 0.5699 | 196.021 | 465.8125 | 400.4722 | 1.0316 | 567.3218 | 0.6319 | 283.6609 | 822.656 | 728.1024
1.0168 | 221.0394 | 0.48244 | 110.5197 | 245.4802 | 208.6403 | 1.1051 | 395.3839 | 0.57833 | 197.692 | 467.5926 | 401.6953 | 1.0537 | 574.0941 | 0.64275 | 287.047 | 825.841 | 730.1587
1.0369 | 222.9303 | 0.48847 | 111.4651 | 246.505 | 209.3499 | 1.1252 | 399.2204 | 0.58582 | 199.6102 | 469.5101 | 402.9733 | 1.0748 | 580.3818 | 0.65359 | 290.1909 | 828.7538 | 732.0235
1.055 | 224.8235 | 0.49357 | 112.4117 | 247.1711 | 209.7005 | 1.1472 | 402.5626 | 0.59378 | 201.2813 | 470.8304 | 403.7366 | 1.0931 | 586.6834 | 0.66397 | 293.3417 | 831.6835 | 733.903
1.077 | 226.7072 | 0.49914 | 113.3536 | 248.3824 | 210.5978 | 1.1692 | 405.902 | 0.60127 | 202.951 | 472.6793 | 405.029 | 1.1152 | 592.9625 | 0.67482 | 296.4813 | 835.052 | 736.2249
1.101 | 228.1022 | 0.50424 | 114.0511 | 248.8793 | 210.8623 | 1.1912 | 409.2404 | 0.60877 | 204.6202 | 474.3877 | 406.181 | 1.1382 | 599.7228 | 0.68566 | 299.8614 | 838.101 | 738.1472
1.1239 | 229.9821 | 0.50981 | 114.9911 | 249.8687 | 211.5384 | 1.2113 | 412.5864 | 0.61626 | 206.2932 | 476.3199 | 407.5555 | 1.1593 | 606.0022 | 0.69604 | 303.0011 | 841.6197 | 740.6193
1.144 | 231.3861 | 0.51491 | 115.6931 | 250.4302 | 211.8658 | 1.2324 | 415.4388 | 0.62328 | 207.7194 | 477.3654 | 408.1256 | 1.1776 | 611.8047 | 0.70547 | 305.9023 | 844.1299 | 742.1625
1.165 | 233.2679 | 0.51955 | 116.6339 | 251.2906 | 212.4126 | 1.2544 | 418.7724 | 0.63031 | 209.3862 | 479.0815 | 409.2861 | 1.1978 | 618.0907 | 0.71631 | 309.0453 | 847.7218 | 744.7067
1.187 | 235.1474 | 0.52465 | 117.5737 | 252.2998 | 213.1086 | 1.2764 | 422.1069 | 0.6378 | 211.0534 | 480.978 | 410.6268 | 1.2218 | 624.3441 | 0.72622 | 312.1721 | 850.5375 | 746.4802
1.209 | 236.5447 | 0.52975 | 118.2723 | 253.248 | 213.8238 | 1.2965 | 424.961 | 0.64482 | 212.4805 | 482.4843 | 411.6575 | 1.2448 | 630.1167 | 0.73659 | 315.0584 | 853.5227 | 748.5033
1.2301 | 237.9451 | 0.53532 | 118.9726 | 253.9976 | 214.3401 | 1.3166 | 427.8164 | 0.65232 | 213.9082 | 484.1612 | 412.8585 | 1.265 | 635.9013 | 0.74602 | 317.9506 | 856.324 | 750.3405
1.2473 | 239.3513 | 0.53903 | 119.6756 | 254.7703 | 214.8784 | 1.3386 | 430.656 | 0.6584 | 215.328 | 485.0804 | 413.3044 | 1.2852 | 641.6845 | 0.75545 | 320.8423 | 859.4047 | 752.4573
1.2703 | 241.2259 | 0.54413 | 120.6129 | 255.6971 | 215.4928 | 1.3606 | 433.0107 | 0.66496 | 216.5054 | 486.0771 | 413.9086 | 1.3092 | 646.9518 | 0.76489 | 323.4759 | 861.7474 | 753.9221
1.2932 | 242.6152 | 0.54784 | 121.3076 | 256.4514 | 216.0155 | 1.3816 | 436.3431 | 0.67198 | 218.1715 | 487.8625 | 415.1387 | 1.3332 | 652.7057 | 0.77432 | 326.3528 | 864.9733 | 756.1891
1.3152 | 244.0088 | 0.55248 | 122.0044 | 257.1277 | 216.4596 | 1.4027 | 438.7007 | 0.67854 | 219.3503 | 489.1207 | 416.0039 | 1.3543 | 658.4718 | 0.7828 | 329.2359 | 867.8355 | 758.0902
1.3353 | 245.4073 | 0.55712 | 122.7036 | 257.8264 | 216.9252 | 1.4228 | 441.5459 | 0.68463 | 220.773 | 490.3227 | 416.7317 | 1.3735 | 663.768 | 0.79224 | 331.884 | 870.4227 | 759.7947
1.3554 | 246.3242 | 0.56176 | 123.1621 | 258.1344 | 217.0804 | 1.4448 | 444.3831 | 0.69118 | 222.1916 | 491.9406 | 417.8767 | 1.3947 | 669.5344 | 0.8012 | 334.7672 | 873.145 | 761.5559
1.3774 | 248.1974 | 0.5664 | 124.0987 | 258.9706 | 217.6043 | 1.4658 | 446.7343 | 0.6968 | 223.3671 | 492.8956 | 418.4399 | 1.4187 | 674.2997 | 0.80968 | 337.1498 | 875.4167 | 763.0334
1.4013 | 249.5836 | 0.57104 | 124.7918 | 259.9832 | 218.3859 | 1.4869 | 449.0888 | 0.70336 | 224.5444 | 494.1722 | 419.3241 | 1.4408 | 679.5683 | 0.81864 | 339.7841 | 878.0001 | 764.7387
1.4224 | 250.4932 | 0.57429 | 125.2466 | 260.1876 | 218.4388 | 1.507 | 451.9307 | 0.70945 | 225.9654 | 495.7925 | 420.4707 | 1.4609 | 684.8494 | 0.8276 | 342.4247 | 880.5297 | 766.3882
1.4405 | 251.8914 | 0.57753 | 125.9457 | 260.9164 | 218.9345 | 1.529 | 454.2791 | 0.716 | 227.1395 | 497.016 | 421.3028 | 1.4802 | 690.1427 | 0.83751 | 345.0714 | 883.6954 | 768.6716
1.4625 | 252.7975 | 0.58078 | 126.3987 | 261.3191 | 219.1862 | 1.551 | 456.6203 | 0.72115 | 228.3101 | 498.1461 | 422.0427 | 1.5022 | 695.4105 | 0.84694 | 347.7053 | 886.1783 | 770.2766
1.4864 | 253.6977 | 0.58403 | 126.8488 | 261.2189 | 218.9359 | 1.573 | 458.9649 | 0.72724 | 229.4825 | 499.1378 | 422.6436 | 1.5253 | 700.1789 | 0.8559 | 350.0894 | 888.7716 | 772.0751
1.5094 | 255.0784 | 0.58635 | 127.5392 | 262.119 | 219.6059 | 1.5941 | 461.3135 | 0.73333 | 230.6568 | 500.4415 | 423.5559 | 1.5455 | 704.9673 | 0.86486 | 352.4837 | 890.7449 | 773.2503
1.5285 | 255.5135 | 0.59052 | 127.7568 | 262.3161 | 219.7306 | 1.6161 | 463.1693 | 0.73895 | 231.5847 | 501.0288 | 423.8339 | 1.5647 | 710.2461 | 0.87335 | 355.1231 | 893.0834 | 774.709
1.5496 | 256.9012 | 0.59377 | 128.4506 | 263.1197 | 220.3028 | 1.639 | 465.9918 | 0.74503 | 232.9959 | 502.4594 | 424.7941 | 1.5848 | 715.0356 | 0.88278 | 357.5178 | 895.5872 | 776.4146
1.5716 | 257.8054 | 0.59702 | 128.9027 | 263.5914 | 220.6238 | 1.6601 | 467.8488 | 0.75019 | 233.9244 | 503.4474 | 425.4726 | 1.6079 | 719.7987 | 0.89174 | 359.8994 | 897.9778 | 778.0113
1.5945 | 258.2239 | 0.59934 | 129.112 | 263.6604 | 220.6231 | 1.6802 | 470.1993 | 0.75627 | 235.0997 | 504.582 | 426.2155 | 1.63 | 724.5677 | 0.9007 | 362.2839 | 900.7514 | 779.9901
1.6156 | 259.6103 | 0.60258 | 129.8051 | 264.4033 | 221.1349 | 1.7022 | 472.0501 | 0.76142 | 236.0251 | 505.5069 | 426.8319 | 1.6502 | 728.863 | 0.90966 | 364.4315 | 902.8981 | 781.4209
1.6347 | 260.5206 | 0.60537 | 130.2603 | 264.8882 | 221.4681 | 1.7232 | 474.3899 | 0.76658 | 237.1949 | 506.6062 | 427.5413 | 1.6694 | 733.652 | 0.91862 | 366.826 | 905.4617 | 783.1863
1.6577 | 261.9015 | 0.60908 | 130.9508 | 265.7282 | 222.078 | 1.7472 | 476.7162 | 0.7722 | 238.3581 | 508.0988 | 428.6461 | 1.6905 | 738.4214 | 0.9271 | 369.2107 | 907.4855 | 784.4153
1.6806 | 262.3199 | 0.61186 | 131.16 | 265.8072 | 222.0872 | 1.7701 | 478.5598 | 0.77735 | 239.2799 | 509.1101 | 429.3501 | 1.7136 | 742.6873 | 0.93559 | 371.3436 | 910.3076 | 786.5264
1.7026 | 263.7015 | 0.61511 | 131.8508 | 266.7876 | 222.8374 | 1.7912 | 480.4149 | 0.78297 | 240.2075 | 509.9671 | 429.8979 | 1.7366 | 747.4353 | 0.94361 | 373.7177 | 912.1508 | 787.5782
1.7217 | 264.1297 | 0.61743 | 132.0648 | 266.6415 | 222.6198 | 1.8132 | 482.7443 | 0.78765 | 241.3722 | 511.0513 | 430.5939 | 1.7568 | 751.2345 | 0.9521 | 375.6172 | 914.0595 | 788.8538
1.7437 | 265.5104 | 0.62067 | 132.7552 | 267.7015 | 223.4497 | 1.8352 | 484.1043 | 0.79233 | 242.0522 | 512.0108 | 431.3268 | 1.776 | 756.0142 | 0.96059 | 378.0071 | 916.5285 | 790.5261
1.7677 | 266.4077 | 0.62485 | 133.2039 | 268.5897 | 224.1884 | 1.8572 | 485.9502 | 0.79748 | 242.9751 | 512.7832 | 431.7915 | 1.799 | 759.7846 | 0.9686 | 379.8923 | 918.5029 | 791.8721
1.7906 | 267.3016 | 0.6267 | 133.6508 | 268.4665 | 223.9162 | 1.8773 | 487.8033 | 0.80217 | 243.9016 | 513.2893 | 431.9887 | 1.8211 | 764.5387 | 0.97709 | 382.2694 | 920.659 | 793.2359
1.8117 | 267.7229 | 0.62902 | 133.8614 | 268.6269 | 224.0064 | 1.8993 | 489.6456 | 0.80685 | 244.8228 | 514.09 | 432.4824 | 1.8423 | 768.8125 | 0.98558 | 384.4063 | 923.2551 | 795.1197
1.8317 | 268.6272 | 0.63181 | 134.3136 | 269.1787 | 224.4075 | 1.9213 | 491.4895 | 0.812 | 245.7447 | 515.5514 | 433.6365 | 1.8615 | 773.0937 | 0.99312 | 386.5468 | 924.5649 | 795.7159
1.8547 | 269.526 | 0.63598 | 134.763 | 270.0877 | 225.1667 | 1.9443 | 493.3253 | 0.81668 | 246.6626 | 516.2588 | 434.0379 | 1.8797 | 776.8988 | 1.0011 | 388.4494 | 927.0866 | 797.6035
1.8786 | 270.4167 | 0.6383 | 135.2084 | 270.4728 | 225.4034 | 1.9653 | 495.1683 | 0.8209 | 247.5842 | 517.2199 | 434.6918 | 1.9037 | 780.6553 | 1.0092 | 390.3277 | 928.914 | 798.8048
1.8997 | 270.8358 | 0.64016 | 135.4179 | 270.5422 | 225.4029 | 1.9864 | 496.5316 | 0.82605 | 248.2658 | 518.011 | 435.2557 | 1.9268 | 784.905 | 1.0172 | 392.4525 | 931.3381 | 800.5206
1.9169 | 271.7464 | 0.64248 | 135.8732 | 270.7472 | 225.4562 | 2.0084 | 498.3683 | 0.83026 | 249.1841 | 518.9589 | 435.8975 | 1.9479 | 789.1657 | 1.0247 | 394.5828 | 932.9776 | 801.45
1.9398 | 272.6389 | 0.6448 | 136.3195 | 271.4333 | 225.9934 | 2.0304 | 499.7207 | 0.83448 | 249.8603 | 519.4547 | 436.1679 | 1.9662 | 792.963 | 1.0323 | 396.4815 | 935.0155 | 802.855
1.9647 | 273.5239 | 0.64665 | 136.7619 | 271.5755 | 225.9882 | 2.0514 | 501.5612 | 0.83869 | 250.7806 | 520.5645 | 436.971 | 1.9883 | 796.7308 | 1.0403 | 398.3654 | 937.0086 | 804.2201
1.9867 | 273.9414 | 0.64943 | 136.9707 | 271.894 | 226.2371 | 2.0725 | 503.401 | 0.84291 | 251.7005 | 521.214 | 437.3138 | 2.0113 | 800.9717 | 1.0478 | 400.4858 | 939.0183 | 805.523
2.0058 | 274.8435 | 0.65129 | 137.4217 | 272.2249 | 226.4176 | 2.0935 | 504.7569 | 0.84712 | 252.3785 | 522.3615 | 438.2353 | 2.0324 | 804.7452 | 1.0558 | 402.3726 | 941.1742 | 807.05
2.0269 | 275.261 | 0.65315 | 137.6305 | 272.3034 | 226.4266 | 2.1165 | 506.585 | 0.85133 | 253.2925 | 522.9751 | 438.5443 | 2.0497 | 808.543 | 1.0629 | 404.2715 | 943.0424 | 808.2852
2.0508 | 276.1488 | 0.65547 | 138.0744 | 272.8171 | 226.7923 | 2.1404 | 507.9216 | 0.85508 | 253.9608 | 523.373 | 438.7194 | 2.068 | 812.3394 | 1.0709 | 406.1697 | 944.9798 | 809.5899
2.0737 | 276.5573 | 0.65639 | 138.2787 | 272.9313 | 226.8384 | 2.1615 | 509.2758 | 0.8593 | 254.6379 | 523.9497 | 439.0704 | 2.091 | 816.0819 | 1.0775 | 408.0409 | 946.6503 | 810.6367
2.0948 | 276.9766 | 0.65918 | 138.4883 | 273.4406 | 227.2779 | 2.1825 | 510.6271 | 0.86304 | 255.3136 | 524.725 | 439.6204 | 2.1131 | 819.3493 | 1.0846 | 409.6747 | 948.0833 | 811.5251
2.113 | 277.8815 | 0.6615 | 138.9407 | 273.7228 | 227.4092 | 2.2045 | 512.4578 | 0.86726 | 256.2289 | 525.6899 | 440.2802 | 2.1343 | 823.1138 | 1.0922 | 411.5569 | 950.2048 | 813.0191
2.1369 | 278.7691 | 0.66428 | 139.3845 | 274.1863 | 227.7248 | 2.2256 | 513.3229 | 0.87053 | 256.6615 | 525.9421 | 440.3883 | 2.1515 | 826.903 | 1.0988 | 413.4515 | 952.1487 | 814.3315
2.1608 | 279.1761 | 0.66613 | 139.588 | 274.6696 | 228.1403 | 2.2457 | 515.1654 | 0.87522 | 257.5827 | 527.2229 | 441.362 | 2.1727 | 830.1758 | 1.1058 | 415.0879 | 953.7144 | 815.3517
2.1818 | 279.5907 | 0.66753 | 139.7954 | 274.6968 | 228.0984 | 2.2648 | 517.0079 | 0.87896 | 258.504 | 528.1537 | 441.9857 | 2.1967 | 833.4182 | 1.1124 | 416.7091 | 955.1349 | 816.2319
2.2 | 280.013 | 0.66845 | 140.0065 | 274.7979 | 228.129 | 2.2868 | 518.3535 | 0.88318 | 259.1768 | 528.9161 | 442.5238 | 2.2188 | 837.1658 | 1.1195 | 418.5829 | 956.858 | 817.3303
2.223 | 280.9011 | 0.67077 | 140.4505 | 275.2517 | 228.4348 | 2.3088 | 519.6914 | 0.88599 | 259.8457 | 529.2947 | 442.6795 | 2.237 | 840.4571 | 1.1261 | 420.2286 | 958.8629 | 818.7868
2.2469 | 281.3046 | 0.6717 | 140.6523 | 275.4133 | 228.5292 | 2.3308 | 521.0335 | 0.88973 | 260.5167 | 530.0554 | 443.2165 | 2.2562 | 843.743 | 1.1332 | 421.8715 | 960.2651 | 819.6413
2.2698 | 281.7097 | 0.67217 | 140.8548 | 275.5958 | 228.6442 | 2.3519 | 521.8983 | 0.89348 | 260.9491 | 530.7374 | 443.7544 | 2.2793 | 847.4747 | 1.1398 | 423.7374 | 962.0903 | 820.8446
2.289 | 282.6115 | 0.67541 | 141.3058 | 276.3764 | 229.2745 | 2.3739 | 523.2345 | 0.89629 | 261.6173 | 531.0952 | 443.8895 | 2.3033 | 850.7112 | 1.1464 | 425.3556 | 963.5379 | 821.7527
2.31 | 283.0223 | 0.67588 | 141.5111 | 276.1917 | 229.0214 | 2.3949 | 524.5805 | 0.90004 | 262.2903 | 531.5979 | 444.1678 | 2.3244 | 853.9767 | 1.1535 | 426.9883 | 965.4599 | 823.1305
2.3339 | 283.4287 | 0.6782 | 141.7143 | 276.5647 | 229.3266 | 2.416 | 525.9236 | 0.90331 | 262.9618 | 532.379 | 444.7251 | 2.3437 | 857.2586 | 1.1605 | 428.6293 | 967.0702 | 824.1937
2.3578 | 283.8336 | 0.68005 | 141.9168 | 276.837 | 229.5314 | 2.4341 | 527.2825 | 0.90659 | 263.6413 | 533.1382 | 445.2578 | 2.3657 | 860.5052 | 1.1667 | 430.2526 | 968.9128 | 825.4953
2.3779 | 284.7247 | 0.68098 | 142.3624 | 277.2724 | 229.8183 | 2.4542 | 528.1482 | 0.90987 | 264.0741 | 533.4707 | 445.446 | 2.3888 | 863.7501 | 1.1737 | 431.875 | 970.4545 | 826.4962
2.398 | 285.1402 | 0.68237 | 142.5701 | 277.5 | 229.9767 | 2.4772 | 529.4788 | 0.91315 | 264.7394 | 534.3957 | 446.1492 | 2.4099 | 866.5184 | 1.1799 | 433.2592 | 971.9181 | 827.4983
2.421 | 285.5384 | 0.68098 | 142.7692 | 277.5893 | 229.9996 | 2.5002 | 530.8137 | 0.91736 | 265.4069 | 535.4327 | 446.9637 | 2.4291 | 869.7883 | 1.186 | 434.8942 | 973.1824 | 828.2177
2.4449 | 285.9437 | 0.6833 | 142.9718 | 277.6817 | 230.0244 | 2.5222 | 532.6277 | 0.92017 | 266.3138 | 535.8994 | 447.1281 | 2.4483 | 873.0573 | 1.1921 | 436.5287 | 974.9463 | 829.4367
2.4669 | 286.8299 | 0.68515 | 143.4149 | 278.2846 | 230.4796 | 2.5432 | 533.4812 | 0.92251 | 266.7406 | 536.1859 | 447.2723 | 2.4733 | 876.2759 | 1.1987 | 438.138 | 976.6449 | 830.5989
2.4851 | 287.2468 | 0.68515 | 143.6234 | 278.3831 | 230.5086 | 2.5652 | 534.815 | 0.92579 | 267.4075 | 537.2024 | 448.0666 | 2.4964 | 879.0225 | 1.2049 | 439.5112 | 978.0275 | 831.5238
2.509 | 287.65 | 0.68701 | 143.825 | 278.5645 | 230.6228 | 2.5882 | 535.6589 | 0.9286 | 267.8295 | 537.4341 | 448.1576 | 2.5185 | 882.2656 | 1.2115 | 441.1328 | 979.7484 | 832.7042
2.5329 | 288.0517 | 0.6884 | 144.0259 | 278.8752 | 230.8666 | 2.6112 | 536.9836 | 0.93141 | 268.4918 | 538.1662 | 448.6689 | 2.5367 | 885.5437 | 1.2181 | 442.7719 | 981.4368 | 833.8462
2.5558 | 288.4511 | 0.68794 | 144.2256 | 279.0049 | 230.9297 | 2.6303 | 537.8465 | 0.93375 | 268.9233 | 538.3774 | 448.7363 | 2.5569 | 888.3102 | 1.2237 | 444.1551 | 982.6895 | 834.6378
2.574 | 288.8673 | 0.68794 | 144.4336 | 279.153 | 231.0085 | 2.6523 | 539.1732 | 0.93609 | 269.5866 | 538.9805 | 449.1183 | 2.5799 | 891.0569 | 1.2303 | 445.5285 | 984.3721 | 835.8627
2.5951 | 288.7969 | 0.68747 | 144.3984 | 278.9379 | 230.805 | 2.6753 | 540.0154 | 0.9389 | 270.0077 | 539.5213 | 449.5187 | 2.603 | 893.7984 | 1.2365 | 446.8992 | 985.8623 | 836.8959
2.6199 | 289.1973 | 0.68979 | 144.5986 | 278.9678 | 230.7683 | 2.6982 | 540.8522 | 0.94078 | 270.4261 | 540.0195 | 449.8775 | 2.6222 | 897.0596 | 1.2426 | 448.5298 | 987.4622 | 837.9523
2.6438 | 289.5967 | 0.69072 | 144.7983 | 279.4374 | 231.1713 | 2.7183 | 542.1911 | 0.94359 | 271.0955 | 540.6387 | 450.2735 | 2.6395 | 899.8456 | 1.2478 | 449.9228 | 988.5447 | 838.5704
2.6639 | 290.0046 | 0.69026 | 145.0023 | 279.3914 | 231.0573 | 2.7403 | 543.5182 | 0.9464 | 271.7591 | 541.5019 | 450.9156 | 2.6616 | 902.5891 | 1.2534 | 451.2946 | 989.8859 | 839.4544
2.684 | 290.424 | 0.69397 | 145.212 | 279.6308 | 231.2268 | 2.7633 | 544.3586 | 0.94921 | 272.1793 | 541.8418 | 451.1154 | 2.6856 | 905.3174 | 1.2596 | 452.6587 | 991.3394 | 840.4532
2.7079 | 291.2966 | 0.69443 | 145.6483 | 280.227 | 231.6776 | 2.7863 | 545.6738 | 0.95108 | 272.8369 | 542.4293 | 451.4836 | 2.7067 | 908.5477 | 1.2647 | 454.2738 | 992.394 | 840.9694
2.7309 | 291.7022 | 0.69675 | 145.8511 | 280.6596 | 232.0425 | 2.8073 | 546.5196 | 0.95295 | 273.2598 | 542.602 | 451.5154 | 2.7259 | 910.8366 | 1.2709 | 455.4183 | 993.8578 | 842.0517
2.7519 | 291.6284 | 0.69536 | 145.8142 | 280.2928 | 231.6881 | 2.8284 | 546.8899 | 0.95576 | 273.445 | 542.8868 | 451.7385 | 2.7442 | 914.0928 | 1.2761 | 457.0464 | 995.3654 | 843.0166
2.7701 | 292.0496 | 0.69768 | 146.0248 | 280.5931 | 231.9182 | 2.8504 | 548.2119 | 0.9581 | 274.106 | 543.5476 | 452.1789 | 2.7672 | 916.3428 | 1.2822 | 458.1714 | 996.6098 | 843.886
2.7931 | 292.928 | 0.69953 | 146.464 | 280.8822 | 232.0609 | 2.8733 | 549.0477 | 0.96044 | 274.5238 | 543.9452 | 452.4373 | 2.7893 | 919.0805 | 1.2879 | 459.5402 | 998.308 | 845.1279
2.8179 | 292.8478 | 0.70046 | 146.4239 | 280.962 | 232.154 | 2.8944 | 550.3769 | 0.96325 | 275.1884 | 544.5895 | 452.8601 | 2.8095 | 921.8403 | 1.294 | 460.9202 | 999.4273 | 845.7873
2.8409 | 293.2485 | 0.70139 | 146.6242 | 281.1622 | 232.2875 | 2.9145 | 551.2289 | 0.9656 | 275.6145 | 545.3153 | 453.4438 | 2.8258 | 924.624 | 1.2987 | 462.312 | 1000.6086 | 846.5047
2.86 | 294.1375 | 0.70278 | 147.0687 | 281.7066 | 232.6837 | 2.9374 | 552.0634 | 0.96794 | 276.0317 | 545.6723 | 453.6617 | 2.846 | 927.3822 | 1.3048 | 463.6911 | 1002.4071 | 847.8434
2.882 | 294.0611 | 0.70185 | 147.0306 | 281.6185 | 232.6083 | 2.9604 | 552.9 | 0.97075 | 276.45 | 546.1903 | 454.0403 | 2.8691 | 929.619 | 1.31 | 464.8095 | 1003.205 | 848.2685
2.9069 | 294.4614 | 0.7051 | 147.2307 | 282.0383 | 232.9614 | 2.9824 | 553.7394 | 0.97309 | 276.8697 | 546.2598 | 453.9699 | 2.8902 | 932.3571 | 1.3152 | 466.1785 | 1004.6135 | 849.2207
2.9298 | 294.8546 | 0.70371 | 147.4273 | 282.155 | 233.0126 | 3.0044 | 555.0526 | 0.97449 | 277.5263 | 546.7162 | 454.2075 | 2.9084 | 934.6442 | 1.3209 | 467.3221 | 1005.5465 | 849.7725
2.949 | 294.7957 | 0.70556 | 147.3978 | 282.2854 | 233.1528 | 3.0264 | 555.8962 | 0.97777 | 277.9481 | 547.6277 | 454.9784 | 2.9257 | 937.4189 | 1.3261 | 468.7094 | 1007.4933 | 851.2568
2.9681 | 295.2094 | 0.70696 | 147.6047 | 282.5821 | 233.3805 | 3.0494 | 557.2077 | 0.98011 | 278.6039 | 548.2032 | 455.3353 | 2.9488 | 940.1307 | 1.3308 | 470.0653 | 1008.7387 | 852.0503
2.992 | 295.6041 | 0.70742 | 147.8021 | 282.4894 | 233.2221 | 3.0714 | 558.0427 | 0.98199 | 279.0214 | 548.5206 | 455.5134 | 2.9718 | 942.3674 | 1.3364 | 471.1837 | 1009.5665 | 852.5053
3.0169 | 295.9941 | 0.70742 | 147.997 | 282.6344 | 233.3021 | 3.0915 | 558.889 | 0.98386 | 279.4445 | 548.9735 | 455.8253 | 2.992 | 944.6278 | 1.3416 | 472.3139 | 1010.9462 | 853.5082
3.0379 | 295.9218 | 0.70696 | 147.9609 | 282.5583 | 233.238 | 3.1125 | 559.7317 | 0.9862 | 279.8658 | 549.3246 | 456.036 | 3.0093 | 947.3947 | 1.3463 | 473.6974 | 1012.1791 | 854.28
3.058 | 296.8064 | 0.70881 | 148.4032 | 282.9604 | 233.4927 | 3.1365 | 560.559 | 0.98901 | 280.2795 | 549.868 | 456.4415 | 3.0323 | 949.6244 | 1.3515 | 474.8122 | 1013.4435 | 855.1727
3.0819 | 296.7242 | 0.70835 | 148.3621 | 282.8994 | 233.4453 | 3.1594 | 561.8679 | 0.99135 | 280.9339 | 550.6022 | 456.9575 | 3.0573 | 952.3253 | 1.3576 | 476.1626 | 1015.2933 | 856.5724
3.1058 | 296.646 | 0.70928 | 148.323 | 282.8802 | 233.4392 | 3.1814 | 562.7008 | 0.99322 | 281.3504 | 550.9484 | 457.165 | 3.0794 | 954.5583 | 1.3624 | 477.2792 | 1016.2793 | 857.1862
3.1269 | 297.5265 | 0.71113 | 148.7633 | 283.5002 | 233.9125 | 3.2025 | 563.5392 | 0.9951 | 281.7696 | 551.5374 | 457.6142 | 3.0986 | 956.3375 | 1.3671 | 478.1687 | 1016.9484 | 857.5588
3.1441 | 297.4708 | 0.71206 | 148.7354 | 283.6223 | 234.0438 | 3.2254 | 563.8896 | 0.99744 | 281.9448 | 551.7324 | 457.7508 | 3.1178 | 959.0851 | 1.3723 | 479.5426 | 1018.4217 | 858.5742
3.1661 | 298.3435 | 0.71252 | 149.1718 | 284.2086 | 234.4847 | 3.2484 | 565.1912 | 0.99884 | 282.5956 | 552.1731 | 457.9745 | 3.1418 | 961.296 | 1.377 | 480.648 | 1019.4966 | 859.2806
3.191 | 298.2522 | 0.7102 | 149.1261 | 283.7232 | 234.0145 | 3.2694 | 565.5502 | 1.0007 | 282.7751 | 552.2924 | 458.034 | 3.1639 | 964.0122 | 1.3822 | 482.0061 | 1020.8742 | 860.2055
3.2139 | 298.6522 | 0.71206 | 149.3261 | 284.103 | 234.3276 | 3.2886 | 566.3989 | 1.0026 | 283.1995 | 552.6765 | 458.2767 | 3.1851 | 965.7687 | 1.3869 | 482.8844 | 1021.532 | 860.5705
3.235 | 299.06 | 0.71438 | 149.53 | 284.4866 | 234.6433 | 3.3106 | 567.2295 | 1.0045 | 283.6148 | 553.1916 | 458.6534 | 3.2033 | 968.0362 | 1.3916 | 484.0181 | 1022.8452 | 861.5059
3.256 | 299.4621 | 0.71484 | 149.731 | 284.6277 | 234.7173 | 3.3345 | 568.0532 | 1.0073 | 284.0266 | 553.7232 | 459.0476 | 3.2264 | 970.2534 | 1.3963 | 485.1267 | 1024.0233 | 862.3144
3.2799 | 299.8569 | 0.71623 | 149.9285 | 285.1849 | 235.2088 | 3.3575 | 568.877 | 1.0091 | 284.4385 | 554.2149 | 459.4021 | 3.2513 | 972.9314 | 1.401 | 486.4657 | 1025.4318 | 863.2766
3.3029 | 300.2521 | 0.7167 | 150.126 | 285.3824 | 235.3404 | 3.3795 | 569.7091 | 1.0115 | 284.8545 | 554.5407 | 459.5892 | 3.2734 | 974.6702 | 1.4053 | 487.3351 | 1026.3108 | 863.8658
3.323 | 300.6541 | 0.71623 | 150.3271 | 285.4135 | 235.3045 | 3.4015 | 571.021 | 1.0143 | 285.5105 | 555.2364 | 460.0662 | 3.2926 | 976.9245 | 1.41 | 488.4623 | 1027.2575 | 864.4367
3.3421 | 300.5898 | 0.7167 | 150.2949 | 285.1913 | 235.093 | 3.4235 | 571.372 | 1.0162 | 285.686 | 555.2717 | 460.043 | 3.3128 | 979.1681 | 1.4147 | 489.584 | 1028.3588 | 865.1641
3.366 | 301.4573 | 0.71855 | 150.7287 | 285.9249 | 235.682 | 3.4436 | 572.6922 | 1.0185 | 286.3461 | 556.1415 | 460.6928 | 3.3359 | 981.376 | 1.419 | 490.688 | 1029.2623 | 865.6997
3.3909 | 301.3676 | 0.71716 | 150.6838 | 285.6202 | 235.3923 | 3.4646 | 573.0512 | 1.0209 | 286.5256 | 556.3008 | 460.7923 | 3.357 | 983.1218 | 1.4232 | 491.5609 | 1029.8848 | 866.0312
3.4129 | 301.7679 | 0.71855 | 150.8839 | 286.1302 | 235.8355 | 3.4838 | 573.894 | 1.0223 | 286.947 | 556.432 | 460.783 | 3.3772 | 985.363 | 1.4279 | 492.6815 | 1031.4549 | 867.2277
3.432 | 301.6992 | 0.71763 | 150.8496 | 285.9259 | 235.6427 | 3.5058 | 574.7264 | 1.0251 | 287.3632 | 557.4979 | 461.7102 | 3.3945 | 987.629 | 1.4322 | 493.8145 | 1032.3775 | 867.7726
3.455 | 302.0944 | 0.71855 | 151.0472 | 286.2334 | 235.8844 | 3.5287 | 575.5443 | 1.0265 | 287.7722 | 557.3768 | 461.4527 | 3.4165 | 989.8484 | 1.4369 | 494.9242 | 1033.4867 | 868.5119
3.4789 | 302.0092 | 0.71763 | 151.0046 | 285.9009 | 235.5661 | 3.5517 | 575.8903 | 1.0288 | 287.9451 | 557.7995 | 461.8178 | 3.4406 | 991.5607 | 1.4411 | 495.7804 | 1034.2224 | 868.9623
3.5018 | 302.4068 | 0.71948 | 151.2034 | 286.4095 | 236.0084 | 3.5728 | 577.1991 | 1.0307 | 288.5995 | 558.6537 | 462.4539 | 3.4627 | 993.7783 | 1.4458 | 496.8892 | 1035.6007 | 869.971
3.521 | 302.3366 | 0.71809 | 151.1683 | 286.1346 | 235.7451 | 3.5948 | 577.5504 | 1.033 | 288.7752 | 559.0192 | 462.7607 | 3.4819 | 996.0209 | 1.4501 | 498.0105 | 1036.4516 | 870.4481
3.542 | 302.7392 | 0.71948 | 151.3696 | 286.4157 | 235.9592 | 3.6177 | 578.3695 | 1.0349 | 289.1847 | 559.3185 | 462.9236 | 3.502 | 997.7718 | 1.4543 | 498.8859 | 1037.5566 | 871.2613
3.5669 | 303.1242 | 0.71948 | 151.5621 | 286.5582 | 236.0375 | 3.6397 | 578.715 | 1.0363 | 289.3575 | 559.3111 | 462.8586 | 3.5251 | 999.4912 | 1.4586 | 499.7456 | 1038.4559 | 871.874
3.5908 | 303.9832 | 0.71948 | 151.9916 | 287.0577 | 236.3939 | 3.6598 | 579.5515 | 1.0382 | 289.7757 | 559.6692 | 463.0772 | 3.5472 | 1001.2154 | 1.4623 | 500.6077 | 1039.0676 | 872.1983
3.6118 | 303.9101 | 0.71948 | 151.955 | 287.0412 | 236.3895 | 3.6809 | 580.3843 | 1.0405 | 290.1921 | 560.1753 | 463.4446 | 3.5673 | 1003.9299 | 1.4671 | 501.965 | 1040.6144 | 873.2927
3.6319 | 304.3152 | 0.72087 | 152.1576 | 287.4136 | 236.6944 | 3.7038 | 581.2018 | 1.0424 | 290.6009 | 560.3639 | 463.4969 | 3.5856 | 1005.6986 | 1.4713 | 502.8493 | 1041.2282 | 873.6118
3.6549 | 304.2339 | 0.72041 | 152.117 | 287.223 | 236.5173 | 3.7278 | 582.0101 | 1.0438 | 291.0051 | 560.8879 | 463.8862 | 3.6086 | 1007.4149 | 1.4755 | 503.7075 | 1042.156 | 874.2535
3.6778 | 304.154 | 0.72041 | 152.077 | 286.943 | 236.2507 | 3.7507 | 582.3535 | 1.0461 | 291.1767 | 561.4593 | 464.4004 | 3.6317 | 1009.6012 | 1.4788 | 504.8006 | 1043.2187 | 874.9519
3.6998 | 305.0224 | 0.7218 | 152.5112 | 287.6971 | 236.86 | 3.7718 | 583.1794 | 1.0475 | 291.5897 | 561.5821 | 464.3856 | 3.6538 | 1011.3262 | 1.4831 | 505.6631 | 1044.2409 | 875.6865
3.718 | 305.4266 | 0.72087 | 152.7133 | 287.9193 | 237.0148 | 3.7938 | 583.5202 | 1.0485 | 291.7601 | 561.5324 | 464.2791 | 3.673 | 1013.5571 | 1.4869 | 506.7785 | 1045.2059 | 876.2797
3.74 | 305.8199 | 0.72087 | 152.91 | 287.9659 | 236.996 | 3.8158 | 584.3419 | 1.0504 | 292.171 | 562.1131 | 464.7228 | 3.6932 | 1015.7815 | 1.4911 | 507.8907 | 1046.3377 | 877.0407
3.763 | 305.741 | 0.72134 | 152.8705 | 288.0464 | 237.0896 | 3.8378 | 585.1578 | 1.0513 | 292.5789 | 562.411 | 464.8847 | 3.7172 | 1017.4737 | 1.4944 | 508.7369 | 1047.1134 | 877.5345
3.7859 | 306.1376 | 0.72366 | 153.0688 | 288.3845 | 237.3616 | 3.8569 | 585.5189 | 1.0527 | 292.7595 | 562.3314 | 464.7449 | 3.7402 | 1018.6958 | 1.4977 | 509.3479 | 1047.8341 | 878.0515
3.8051 | 306.5377 | 0.72273 | 153.2688 | 288.2246 | 237.135 | 3.8789 | 585.8614 | 1.0541 | 292.9307 | 562.8925 | 465.2489 | 3.7614 | 1020.9024 | 1.5015 | 510.4512 | 1049.1471 | 878.9967
3.8261 | 306.4596 | 0.72134 | 153.2298 | 288.0558 | 236.9792 | 3.901 | 586.6763 | 1.055 | 293.3382 | 563.0498 | 465.2705 | 3.7806 | 1022.6497 | 1.5052 | 511.3248 | 1049.8903 | 879.4487
3.851 | 306.3696 | 0.72041 | 153.1848 | 288.0208 | 236.9592 | 3.9239 | 587.0121 | 1.0564 | 293.5061 | 563.1076 | 465.2722 | 3.8017 | 1024.3752 | 1.509 | 512.1876 | 1050.9027 | 880.1735
3.8749 | 306.7538 | 0.71995 | 153.3769 | 288.033 | 236.9074 | 3.9459 | 587.8318 | 1.0583 | 293.9159 | 563.6572 | 465.6853 | 3.8248 | 1026.074 | 1.5123 | 513.037 | 1051.6017 | 880.5894
3.8969 | 306.6779 | 0.72041 | 153.339 | 288.095 | 236.982 | 3.966 | 588.6606 | 1.0597 | 294.3303 | 564.3415 | 466.2314 | 3.8469 | 1028.2619 | 1.5156 | 514.1309 | 1052.4153 | 881.0384
3.916 | 306.6093 | 0.71995 | 153.3047 | 288.1007 | 236.9992 | 3.9871 | 589.0024 | 1.0602 | 294.5012 | 564.0924 | 465.9253 | 3.867 | 1029.9957 | 1.5194 | 514.9979 | 1053.5419 | 881.8759
3.9399 | 306.9945 | 0.71995 | 153.4973 | 288.3433 | 237.1776 | 4.01 | 589.3372 | 1.0616 | 294.6686 | 564.5296 | 466.3067 | 3.8872 | 1031.7289 | 1.5232 | 515.8644 | 1054.9281 | 882.9732
3.9629 | 307.3843 | 0.72041 | 153.6921 | 288.5182 | 237.2875 | 4.0311 | 590.1588 | 1.063 | 295.0794 | 565.0103 | 466.6505 | 3.9112 | 1033.4188 | 1.5269 | 516.7094 | 1055.4626 | 883.2262
3.9849 | 307.3039 | 0.71948 | 153.652 | 288.6481 | 237.4308 | 4.0493 | 590.9987 | 1.0644 | 295.4994 | 565.3801 | 466.8803 | 3.9343 | 1035.1136 | 1.5302 | 517.5568 | 1056.0997 | 883.5808
4.0031 | 307.7074 | 0.71902 | 153.8537 | 288.6899 | 237.4053 | 4.0703 | 591.3423 | 1.0653 | 295.6712 | 565.5618 | 467.0047 | 3.9544 | 1036.8397 | 1.5335 | 518.4198 | 1057.2224 | 884.4158
4.026 | 307.6278 | 0.71948 | 153.8139 | 288.58 | 237.3087 | 4.0942 | 591.667 | 1.0663 | 295.8335 | 565.5441 | 466.9329 | 3.9727 | 1038.5914 | 1.5373 | 519.2957 | 1058.3379 | 885.2393
4.0499 | 308.0149 | 0.72041 | 154.0075 | 288.9935 | 237.6577 | 4.1172 | 592.4749 | 1.0677 | 296.2374 | 566.2178 | 467.472 | 3.9967 | 1040.2732 | 1.5406 | 520.1366 | 1059.0284 | 885.6496
4.0719 | 307.9358 | 0.71995 | 153.9679 | 288.924 | 237.6014 | 4.1392 | 592.8115 | 1.0686 | 296.4058 | 566.336 | 467.5341 | 4.0207 | 1041.9592 | 1.5444 | 520.9796 | 1059.721 | 886.0612
4.0911 | 308.8052 | 0.71995 | 154.4026 | 289.2787 | 237.8112 | 4.1593 | 593.6373 | 1.07 | 296.8186 | 566.8788 | 467.9392 | 4.0418 | 1043.6716 | 1.5477 | 521.8358 | 1060.7569 | 886.8117
4.1131 | 308.7272 | 0.71995 | 154.3636 | 289.4397 | 237.9852 | 4.1832 | 594.4349 | 1.071 | 297.2175 | 567.2375 | 468.165 | 4.0601 | 1045.4157 | 1.551 | 522.7079 | 1061.5486 | 887.3127
4.136 | 308.6431 | 0.71902 | 154.3216 | 289.2977 | 237.8572 | 4.2062 | 595.2412 | 1.0724 | 297.6206 | 567.9405 | 468.7336 | 4.0822 | 1046.6476 | 1.5552 | 523.3238 | 1062.5041 | 888.0628
4.159 | 308.5604 | 0.71855 | 154.2802 | 288.8264 | 237.3997 | 4.2282 | 595.5767 | 1.0733 | 297.7883 | 568.1181 | 468.8554 | 4.1081 | 1048.2939 | 1.5576 | 524.147 | 1062.8371 | 888.1214
4.18 | 308.9511 | 0.71763 | 154.4755 | 288.8518 | 237.36 | 4.2492 | 596.3891 | 1.0738 | 298.1946 | 568.0643 | 468.6661 | 4.1321 | 1049.971 | 1.5609 | 524.9855 | 1063.6853 | 888.6901
4.2001 | 309.3548 | 0.71995 | 154.6774 | 289.3635 | 237.8043 | 4.2722 | 596.7178 | 1.0747 | 298.3589 | 568.3586 | 468.9056 | 4.1523 | 1051.2126 | 1.5642 | 525.6063 | 1064.5557 | 889.3536
4.2231 | 309.7354 | 0.71809 | 154.8677 | 289.654 | 238.0314 | 4.2952 | 597.0462 | 1.0756 | 298.5231 | 568.5827 | 469.075 | 4.1725 | 1052.9366 | 1.568 | 526.4683 | 1065.3473 | 889.8579
4.2479 | 310.1203 | 0.71995 | 155.0601 | 289.8162 | 238.1295 | 4.3162 | 597.8604 | 1.0766 | 298.9302 | 568.9097 | 469.2663 | 4.1955 | 1054.6223 | 1.5713 | 527.3112 | 1066.2299 | 890.4595
4.2699 | 310.0363 | 0.71809 | 155.0181 | 289.7944 | 238.1217 | 4.3344 | 598.217 | 1.077 | 299.1085 | 568.9179 | 469.2151 | 4.2186 | 1056.3072 | 1.5746 | 528.1536 | 1066.962 | 890.9108
4.2891 | 310.4399 | 0.71948 | 155.2199 | 290.0861 | 238.3461 | 4.3564 | 598.551 | 1.078 | 299.2755 | 569.2548 | 469.4963 | 4.2397 | 1057.5355 | 1.5779 | 528.7677 | 1067.6557 | 891.3998
4.3111 | 310.3557 | 0.71763 | 155.1779 | 289.9442 | 238.2182 | 4.3803 | 599.3453 | 1.0789 | 299.6727 | 569.8819 | 469.991 | 4.258 | 1059.2736 | 1.5812 | 529.6368 | 1068.5445 | 891.9989
4.334 | 310.7426 | 0.71809 | 155.3713 | 290.1376 | 238.3471 | 4.4033 | 599.6725 | 1.0799 | 299.8362 | 569.9654 | 470.02 | 4.281 | 1060.9563 | 1.5845 | 530.4781 | 1069.4355 | 892.6094
4.357 | 311.1291 | 0.71855 | 155.5646 | 290.6108 | 238.7559 | 4.4234 | 600.0184 | 1.0808 | 300.0092 | 570.1682 | 470.1652 | 4.3069 | 1062.1279 | 1.5878 | 531.0639 | 1070.0209 | 892.9996
4.3761 | 311.0593 | 0.71809 | 155.5296 | 290.4559 | 238.6127 | 4.4444 | 600.355 | 1.0813 | 300.1775 | 569.9365 | 469.8773 | 4.329 | 1063.82 | 1.5911 | 531.91 | 1070.7266 | 893.4233
4.3971 | 311.4538 | 0.71902 | 155.7269 | 290.7331 | 238.8241 | 4.4655 | 601.164 | 1.0817 | 300.582 | 570.2909 | 470.0969 | 4.3502 | 1065.5224 | 1.5944 | 532.7612 | 1071.7075 | 894.1204
4.4201 | 311.3659 | 0.71716 | 155.683 | 290.6893 | 238.795 | 4.4875 | 601.4965 | 1.0827 | 300.7483 | 570.5371 | 470.2877 | 4.3703 | 1066.7579 | 1.5977 | 533.379 | 1072.5049 | 894.7119
4.444 | 311.7485 | 0.71763 | 155.8742 | 290.7606 | 238.8025 | 4.5076 | 601.8416 | 1.0836 | 300.9208 | 571.0295 | 470.7226 | 4.3943 | 1068.4309 | 1.6014 | 534.2154 | 1072.911 | 894.8392
4.4651 | 311.6701 | 0.7167 | 155.8351 | 290.4915 | 238.5465 | 4.5258 | 602.6686 | 1.0841 | 301.3343 | 571.063 | 470.6183 | 4.4164 | 1069.6431 | 1.6047 | 534.8216 | 1073.5868 | 895.313
4.4851 | 312.0675 | 0.71763 | 156.0337 | 291.2101 | 239.1988 | 4.5478 | 602.9977 | 1.0845 | 301.4988 | 571.0275 | 470.5279 | 4.4366 | 1071.3589 | 1.6085 | 535.6794 | 1074.5143 | 895.9545
4.5081 | 312.4515 | 0.71763 | 156.2257 | 291.3621 | 239.2868 | 4.5707 | 603.3173 | 1.0845 | 301.6586 | 571.1473 | 470.5944 | 4.4549 | 1073.1013 | 1.6128 | 536.5506 | 1075.7651 | 896.9148
4.532 | 312.364 | 0.71716 | 156.182 | 291.1984 | 239.1377 | 4.5927 | 604.1207 | 1.0855 | 302.0604 | 571.8889 | 471.2021 | 4.477 | 1074.7833 | 1.6156 | 537.3916 | 1075.8758 | 896.7452
4.554 | 312.7525 | 0.71763 | 156.3763 | 291.5226 | 239.3972 | 4.6128 | 604.4618 | 1.0859 | 302.2309 | 572.3094 | 471.5658 | 4.501 | 1075.9759 | 1.6194 | 537.9879 | 1076.5917 | 897.2624
4.5722 | 313.1504 | 0.7167 | 156.5752 | 291.5616 | 239.3699 | 4.6339 | 604.7962 | 1.0864 | 302.3981 | 572.5066 | 471.7072 | 4.524 | 1077.6554 | 1.6231 | 538.8277 | 1077.6011 | 897.9918
4.5952 | 313.0633 | 0.71531 | 156.5317 | 291.4282 | 239.251 | 4.6568 | 605.5866 | 1.0864 | 302.7933 | 572.6617 | 471.7307 | 4.5442 | 1078.8914 | 1.6269 | 539.4457 | 1078.2087 | 898.3934
4.6191 | 312.9771 | 0.71531 | 156.4885 | 291.6851 | 239.5222 | 4.6779 | 605.4432 | 1.0859 | 302.7216 | 572.2401 | 471.3329 | 4.5644 | 1080.598 | 1.6302 | 540.299 | 1078.9616 | 898.862
4.642 | 313.3615 | 0.71577 | 156.6807 | 291.7873 | 239.5603 | 4.697 | 606.2613 | 1.0864 | 303.1307 | 573.0891 | 472.0456 | 4.5865 | 1081.8001 | 1.633 | 540.9001 | 1079.2924 | 898.9924
4.6612 | 313.2867 | 0.71391 | 156.6433 | 291.7501 | 239.5356 | 4.7171 | 607.0727 | 1.0869 | 303.5363 | 573.6048 | 472.426 | 4.6095 | 1082.9956 | 1.6363 | 541.4978 | 1080.2498 | 899.7505
4.6812 | 313.6783 | 0.71345 | 156.8392 | 291.8559 | 239.5762 | 4.7401 | 607.3931 | 1.0873 | 303.6965 | 573.8349 | 472.6027 | 4.6287 | 1084.7114 | 1.6396 | 542.3557 | 1081.0074 | 900.2221
4.7042 | 313.5967 | 0.71391 | 156.7984 | 291.9951 | 239.7289 | 4.7621 | 607.7168 | 1.0873 | 303.8584 | 573.8768 | 472.5906 | 4.647 | 1085.9567 | 1.6425 | 542.9784 | 1081.8597 | 900.8669
4.7272 | 313.5066 | 0.7116 | 156.7533 | 291.6102 | 239.3591 | 4.7841 | 608.0432 | 1.0878 | 304.0216 | 574.0699 | 472.7294 | 4.6691 | 1087.6323 | 1.6453 | 543.8162 | 1082.3272 | 901.0552
4.7472 | 313.4297 | 0.7102 | 156.7148 | 291.4219 | 239.1836 | 4.8032 | 608.8539 | 1.0873 | 304.427 | 574.3153 | 472.8397 | 4.6931 | 1088.814 | 1.6486 | 544.407 | 1082.8077 | 901.3387
4.7654 | 313.3654 | 0.71067 | 156.6827 | 291.5797 | 239.3522 | 4.8252 | 609.1826 | 1.0883 | 304.5913 | 574.6696 | 473.1391 | 4.7161 | 1090.4768 | 1.6514 | 545.2384 | 1084.1689 | 902.4227
4.7884 | 314.2153 | 0.7116 | 157.1077 | 292.3746 | 240.0054 | 4.8472 | 609.5082 | 1.0888 | 304.7541 | 574.6423 | 473.0576 | 4.7363 | 1091.6972 | 1.6543 | 545.8486 | 1084.4688 | 902.5192
4.8132 | 314.1223 | 0.71067 | 157.0611 | 292.3682 | 240.0145 | 4.8693 | 609.8365 | 1.0897 | 304.9182 | 574.8564 | 473.2169 | 4.7565 | 1092.9223 | 1.6576 | 546.4611 | 1085.241 | 903.0872
4.8362 | 314.5038 | 0.71067 | 157.2519 | 292.399 | 239.9817 | 4.8893 | 610.6452 | 1.0902 | 305.3226 | 575.4007 | 473.6265 | 4.7795 | 1094.1076 | 1.6604 | 547.0538 | 1085.9433 | 903.5921
4.8544 | 314.4364 | 0.7102 | 157.2182 | 292.1753 | 239.7692 | 4.9104 | 610.9708 | 1.0897 | 305.4854 | 575.5535 | 473.7251 | 4.8026 | 1095.287 | 1.6628 | 547.6435 | 1086.2528 | 903.705
4.8745 | 314.8253 | 0.70928 | 157.4126 | 292.2298 | 239.7589 | 4.9324 | 611.2926 | 1.0897 | 305.6463 | 575.5844 | 473.7023 | 4.8227 | 1096.5052 | 1.6656 | 548.2526 | 1087.0916 | 904.3407
4.8993 | 314.7334 | 0.70881 | 157.3667 | 292.5139 | 240.0584 | 4.9563 | 611.607 | 1.0906 | 305.8035 | 575.9415 | 474.007 | 4.8391 | 1097.7684 | 1.6684 | 548.8842 | 1087.3929 | 904.4315
4.9223 | 314.6457 | 0.70742 | 157.3228 | 292.4102 | 239.9693 | 4.9774 | 612.4079 | 1.0911 | 306.2039 | 576.5119 | 474.4439 | 4.8621 | 1099.4264 | 1.6712 | 549.7132 | 1088.4716 | 905.2339
4.9433 | 314.5649 | 0.70603 | 157.2824 | 292.1199 | 239.6925 | 4.9975 | 612.7419 | 1.0911 | 306.3709 | 576.6389 | 474.5153 | 4.8861 | 1100.5971 | 1.6741 | 550.2986 | 1089.1967 | 905.7638
4.9634 | 314.956 | 0.70603 | 157.478 | 292.7555 | 240.2628 | 5.0185 | 612.5935 | 1.0902 | 306.2968 | 576.1748 | 474.0759 | 4.9092 | 1101.7787 | 1.6769 | 550.8894 | 1089.7872 | 906.1574
4.9873 | 315.3301 | 0.7051 | 157.6651 | 292.7227 | 240.1677 | 5.0405 | 613.387 | 1.0906 | 306.6935 | 576.6215 | 474.3904 | 4.9294 | 1103.4688 | 1.6797 | 551.7344 | 1090.6319 | 906.7205
5.0112 | 315.2401 | 0.70417 | 157.62 | 292.6878 | 240.1477 | 5.0616 | 613.7168 | 1.0911 | 306.8584 | 577.1364 | 474.8502 | 4.9505 | 1104.6668 | 1.6821 | 552.3334 | 1091.1807 | 907.0696
5.0332 | 315.6209 | 0.70325 | 157.8104 | 292.7882 | 240.1848 | 5.0798 | 614.0572 | 1.0902 | 307.0286 | 577.0967 | 474.7538 | 4.9745 | 1105.8349 | 1.6849 | 552.9175 | 1091.7645 | 907.4587
5.0505 | 315.5537 | 0.70185 | 157.7769 | 292.9048 | 240.3125 | 5.1008 | 614.3837 | 1.0902 | 307.1919 | 576.96 | 474.5627 | 4.9976 | 1107.0034 | 1.6868 | 553.5017 | 1092.0485 | 907.548
5.0744 | 315.4664 | 0.70185 | 157.7332 | 292.7612 | 240.1834 | 5.1238 | 614.697 | 1.0902 | 307.3485 | 577.3766 | 474.9271 | 5.0168 | 1107.7483 | 1.6892 | 553.8742 | 1092.4607 | 907.836
5.0983 | 315.8398 | 0.70093 | 157.9199 | 292.9779 | 240.338 | 5.1458 | 615.0166 | 1.0902 | 307.5083 | 577.3964 | 474.8936 | 5.035 | 1108.9786 | 1.6915 | 554.4893 | 1093.0157 | 908.1859
5.1203 | 315.7522 | 0.69861 | 157.8761 | 292.8544 | 240.229 | 5.1659 | 615.349 | 1.0902 | 307.6745 | 577.5326 | 474.9744 | 5.0581 | 1110.156 | 1.6943 | 555.078 | 1093.9341 | 908.9081
5.1375 | 316.154 | 0.69907 | 158.077 | 293.6352 | 240.9429 | 5.185 | 615.6877 | 1.0902 | 307.8438 | 577.7819 | 475.1673 | 5.0821 | 1111.3106 | 1.6962 | 555.6553 | 1094.1412 | 908.9227
5.1605 | 316.0671 | 0.69814 | 158.0335 | 293.3419 | 240.664 | 5.208 | 615.9972 | 1.0897 | 307.9986 | 577.8567 | 475.1905 | 5.1032 | 1112.5099 | 1.6991 | 556.2549 | 1094.9005 | 909.4822
5.1853 | 315.9703 | 0.69629 | 157.9852 | 292.9437 | 240.282 | 5.23 | 616.3188 | 1.0902 | 308.1594 | 577.9975 | 475.2777 | 5.1234 | 1113.7096 | 1.7009 | 556.8548 | 1095.3302 | 909.7119
5.2083 | 316.3507 | 0.69675 | 158.1753 | 293.5538 | 240.8287 | 5.251 | 616.6467 | 1.0906 | 308.3233 | 578.2014 | 475.4269 | 5.1445 | 1114.9024 | 1.7033 | 557.4512 | 1096.0863 | 910.2693
5.2284 | 316.2742 | 0.69582 | 158.1371 | 293.4557 | 240.7433 | 5.2692 | 617.4599 | 1.0906 | 308.7299 | 578.788 | 475.878 | 5.1685 | 1116.0598 | 1.7057 | 558.0299 | 1096.6948 | 910.6848
5.2485 | 316.6647 | 0.69629 | 158.3324 | 293.7409 | 240.9634 | 5.2912 | 617.775 | 1.0902 | 308.8875 | 578.5356 | 475.5731 | 5.1906 | 1117.2398 | 1.708 | 558.6199 | 1097.1645 | 910.9579
5.2733 | 316.5677 | 0.69443 | 158.2839 | 293.4026 | 240.6413 | 5.3142 | 618.0891 | 1.0906 | 309.0445 | 578.9226 | 475.9077 | 5.2117 | 1118.4362 | 1.7109 | 559.2181 | 1097.9524 | 911.5464
5.2972 | 316.9453 | 0.69536 | 158.4727 | 294.1513 | 241.3271 | 5.3362 | 618.875 | 1.0906 | 309.4375 | 579.3155 | 476.1697 | 5.23 | 1120.1297 | 1.7127 | 560.0648 | 1098.469 | 911.7807
5.3192 | 316.8602 | 0.69397 | 158.4301 | 294.1988 | 241.3888 | 5.3553 | 619.2148 | 1.0911 | 309.6074 | 579.3554 | 476.1529 | 5.253 | 1121.2961 | 1.7151 | 560.6481 | 1099.282 | 912.3993
5.3365 | 317.2578 | 0.6935 | 158.6289 | 294.1277 | 241.2514 | 5.3773 | 619.5318 | 1.0911 | 309.7659 | 579.2939 | 476.0386 | 5.2761 | 1121.9835 | 1.717 | 560.9917 | 1099.4355 | 912.4382
5.3604 | 317.6291 | 0.69258 | 158.8145 | 294.2034 | 241.2653 | 5.4003 | 619.8449 | 1.0916 | 309.9225 | 579.7004 | 476.3929 | 5.2972 | 1123.1722 | 1.7193 | 561.5861 | 1100.2596 | 913.0642
5.3843 | 317.5381 | 0.69165 | 158.7691 | 294.208 | 241.285 | 5.4213 | 620.1681 | 1.0916 | 310.084 | 580.192 | 476.8306 | 5.3155 | 1124.3901 | 1.7212 | 562.1951 | 1100.7084 | 913.31
5.4072 | 316.9873 | 0.69026 | 158.4936 | 293.6928 | 240.8616 | 5.4395 | 620.5137 | 1.092 | 310.2568 | 580.0747 | 476.6558 | 5.3347 | 1125.6012 | 1.7236 | 562.8006 | 1101.3437 | 913.7434
5.4245 | 317.3858 | 0.69026 | 158.6929 | 294.032 | 241.1344 | 5.4615 | 621.2918 | 1.0911 | 310.6459 | 580.3839 | 476.8353 | 5.3577 | 1126.7594 | 1.7255 | 563.3797 | 1101.9926 | 914.1993
5.4465 | 317.3018 | 0.68933 | 158.6509 | 294.0901 | 241.2065 | 5.4845 | 621.6068 | 1.092 | 310.8034 | 580.6013 | 477.0002 | 5.3808 | 1127.9223 | 1.7278 | 563.9612 | 1102.7538 | 914.7667
5.4723 | 317.6669 | 0.68886 | 158.8334 | 294.4727 | 241.5282 | 5.5074 | 621.4454 | 1.0916 | 310.7227 | 580.3206 | 476.7464 | 5.4019 | 1129.1028 | 1.7297 | 564.5514 | 1102.9238 | 914.74
5.4952 | 317.5764 | 0.68701 | 158.7882 | 294.0077 | 241.0783 | 5.5285 | 622.2378 | 1.092 | 311.1189 | 580.9368 | 477.2305 | 5.4221 | 1130.2944 | 1.7316 | 565.1472 | 1103.4894 | 915.107
5.5163 | 317.0331 | 0.68562 | 158.5165 | 293.6761 | 240.8373 | 5.5486 | 622.5692 | 1.0925 | 311.2846 | 581.3424 | 477.5809 | 5.4442 | 1130.9895 | 1.7335 | 565.4948 | 1103.7468 | 915.2485
5.5354 | 316.9597 | 0.68469 | 158.4799 | 293.6996 | 240.8729 | 5.5716 | 622.8746 | 1.092 | 311.4373 | 581.2552 | 477.4427 | 5.4672 | 1132.1447 | 1.7354 | 566.0723 | 1104.5042 | 915.8134
5.5593 | 317.3342 | 0.68515 | 158.6671 | 293.9568 | 241.0677 | 5.5945 | 623.1798 | 1.0916 | 311.5899 | 581.2078 | 477.3445 | 5.4893 | 1133.7886 | 1.7377 | 566.8943 | 1105.4659 | 916.5011
5.5832 | 317.2417 | 0.68376 | 158.6209 | 293.9707 | 241.097 | 5.6165 | 623.4943 | 1.0916 | 311.7471 | 581.4051 | 477.4894 | 5.5095 | 1134.5058 | 1.7396 | 567.2529 | 1105.8243 | 916.74
5.6043 | 317.1612 | 0.68283 | 158.5806 | 293.5505 | 240.6903 | 5.6347 | 623.8351 | 1.0916 | 311.9176 | 581.6155 | 477.643 | 5.5297 | 1135.6947 | 1.7415 | 567.8474 | 1106.5086 | 917.2261
5.6225 | 317.5579 | 0.68376 | 158.7789 | 294.1187 | 241.1924 | 5.6577 | 624.1455 | 1.092 | 312.0728 | 582.1706 | 478.1464 | 5.5527 | 1136.3755 | 1.7434 | 568.1877 | 1106.6587 | 917.2628
5.6464 | 317.9332 | 0.68469 | 158.9666 | 294.3563 | 241.3674 | 5.6816 | 624.4432 | 1.0916 | 312.2216 | 582.1595 | 478.0857 | 5.5748 | 1137.5395 | 1.7453 | 568.7697 | 1107.2406 | 917.6507
5.6703 | 317.8419 | 0.68376 | 158.9209 | 294.0707 | 241.0971 | 5.7046 | 624.7472 | 1.0911 | 312.3736 | 581.9616 | 477.8371 | 5.595 | 1138.2496 | 1.7467 | 569.1248 | 1107.2655 | 917.5572
5.6923 | 317.7605 | 0.68376 | 158.8802 | 294.28 | 241.32 | 5.7266 | 625.0665 | 1.092 | 312.5333 | 582.2111 | 478.0334 | 5.6152 | 1139.4417 | 1.749 | 569.7209 | 1108.3613 | 918.4543
5.7114 | 317.6854 | 0.68237 | 158.8427 | 294.0526 | 241.1051 | 5.7476 | 625.3864 | 1.092 | 312.6932 | 582.1711 | 477.94 | 5.6373 | 1141.0756 | 1.7509 | 570.5378 | 1109.448 | 919.2688
5.7334 | 318.0629 | 0.68191 | 159.0315 | 294.3014 | 241.291 | 5.7706 | 625.7015 | 1.0934 | 312.8507 | 582.8285 | 478.5449 | 5.6603 | 1141.743 | 1.7519 | 570.8715 | 1109.3316 | 919.0411
5.7573 | 317.5127 | 0.68144 | 158.7564 | 293.8364 | 240.9176 | 5.7926 | 626.0143 | 1.0934 | 313.0071 | 582.9949 | 478.6592 | 5.6814 | 1142.4229 | 1.7519 | 571.2114 | 1109.4416 | 919.0378
5.7803 | 317.8879 | 0.68144 | 158.9439 | 293.914 | 240.9327 | 5.8136 | 625.8704 | 1.0939 | 312.9352 | 582.8329 | 478.5211 | 5.6997 | 1143.1655 | 1.7542 | 571.5827 | 1110.0326 | 919.5051
5.8013 | 318.2699 | 0.68144 | 159.135 | 294.385 | 241.34 | 5.8337 | 626.6709 | 1.0953 | 313.3355 | 583.643 | 479.1979 | 5.7208 | 1144.3321 | 1.7557 | 572.1661 | 1110.5258 | 919.8038
5.8195 | 318.6639 | 0.68191 | 159.3319 | 294.6019 | 241.4913 | 5.8557 | 627.4548 | 1.0962 | 313.7274 | 584.1348 | 479.559 | 5.7458 | 1145.4556 | 1.7575 | 572.7278 | 1111.0674 | 920.1581
5.8434 | 318.1095 | 0.68005 | 159.0548 | 293.9449 | 240.9267 | 5.8777 | 627.2921 | 1.0948 | 313.646 | 583.4236 | 478.8749 | 5.7688 | 1146.1206 | 1.7585 | 573.0603 | 1111.6098 | 920.5897
5.8654 | 318.489 | 0.68052 | 159.2445 | 294.2147 | 241.1331 | 5.8988 | 627.6193 | 1.0962 | 313.8096 | 583.8571 | 479.2539 | 5.7909 | 1147.2789 | 1.7604 | 573.6394 | 1112.1687 | 920.9556
5.8865 | 318.8705 | 0.68052 | 159.4352 | 294.6354 | 241.4903 | 5.9189 | 628.4068 | 1.0958 | 314.2034 | 583.9609 | 479.2264 | 5.8121 | 1147.9724 | 1.7618 | 573.9862 | 1112.4253 | 921.0966
5.9046 | 318.8014 | 0.68005 | 159.4007 | 294.5909 | 241.4573 | 5.9399 | 628.2622 | 1.0962 | 314.1311 | 583.9385 | 479.2282 | 5.8361 | 1149.089 | 1.7623 | 574.5445 | 1112.9536 | 921.4388
5.9266 | 319.1761 | 0.67912 | 159.588 | 294.4883 | 241.2923 | 5.9619 | 628.5732 | 1.0962 | 314.2866 | 584.1341 | 479.3719 | 5.8582 | 1149.775 | 1.7641 | 574.8875 | 1113.4964 | 921.8672
5.9505 | 319.5492 | 0.68005 | 159.7746 | 295.2548 | 241.9966 | 5.9839 | 629.3552 | 1.0972 | 314.6776 | 584.855 | 479.9624 | 5.8793 | 1150.9431 | 1.766 | 575.4715 | 1113.9602 | 922.1364
5.9735 | 319.4622 | 0.67959 | 159.7311 | 295.0513 | 241.8076 | 6.005 | 629.2073 | 1.0972 | 314.6037 | 584.861 | 479.9931 | 5.8966 | 1152.1479 | 1.767 | 576.0739 | 1114.6025 | 922.5779
5.9936 | 319.3815 | 0.67773 | 159.6907 | 294.7212 | 241.4909 | 6.0241 | 629.535 | 1.0967 | 314.7675 | 585.0249 | 480.1024 | 5.9196 | 1153.2851 | 1.7684 | 576.6425 | 1115.241 | 923.0268
6.0137 | 319.3037 | 0.6768 | 159.6519 | 294.7524 | 241.5351 | 6.0461 | 629.8452 | 1.0967 | 314.9226 | 585.23 | 480.2558 | 5.9437 | 1153.9285 | 1.7689 | 576.9642 | 1115.1426 | 922.8212
6.0376 | 319.6719 | 0.67634 | 159.836 | 294.9865 | 241.7079 | 6.0691 | 630.1426 | 1.0958 | 315.0713 | 585.5188 | 480.495 | 5.9677 | 1154.5934 | 1.7712 | 577.2967 | 1115.7048 | 923.2726
6.0615 | 320.0457 | 0.67773 | 160.0229 | 295.6533 | 242.3123 | 6.0911 | 630.4494 | 1.0953 | 315.2247 | 585.1723 | 480.0974 | 5.9898 | 1155.7409 | 1.7726 | 577.8705 | 1116.4485 | 923.825
6.0835 | 320.4177 | 0.67634 | 160.2088 | 295.6594 | 242.2565 | 6.1122 | 630.3012 | 1.0953 | 315.1506 | 585.0481 | 479.9979 | 6.0099 | 1156.9122 | 1.774 | 578.4561 | 1116.7739 | 923.9552
6.1017 | 320.3482 | 0.67588 | 160.1741 | 295.6447 | 242.2533 | 6.1342 | 631.0781 | 1.0958 | 315.539 | 585.6565 | 480.4769 | 6.0339 | 1157.5645 | 1.7755 | 578.7823 | 1117.11 | 924.1826
6.1237 | 320.2644 | 0.67541 | 160.1322 | 295.4129 | 242.0355 | 6.1581 | 630.9034 | 1.0948 | 315.4517 | 585.5393 | 480.3887 | 6.056 | 1158.7103 | 1.7769 | 579.3551 | 1117.6927 | 924.5743
6.1476 | 320.1677 | 0.67309 | 160.0838 | 295.2847 | 241.9235 | 6.1801 | 631.6767 | 1.0948 | 315.8383 | 586.1759 | 480.8965 | 6.0762 | 1159.8909 | 1.7792 | 579.9454 | 1118.5628 | 925.2476
6.1705 | 320.5413 | 0.67356 | 160.2707 | 295.4715 | 242.048 | 6.1992 | 631.5356 | 1.0939 | 315.7678 | 585.8855 | 480.6296 | 6.0935 | 1160.6215 | 1.7802 | 580.3107 | 1118.828 | 925.3911
6.1897 | 320.4638 | 0.6717 | 160.2319 | 295.283 | 241.8723 | 6.2212 | 631.8442 | 1.0939 | 315.9221 | 585.8198 | 480.5124 | 6.1156 | 1161.2907 | 1.7811 | 580.6454 | 1119.2825 | 925.7341
6.2098 | 320.8465 | 0.6717 | 160.4233 | 295.6343 | 242.1599 | 6.2452 | 632.139 | 1.0939 | 316.0695 | 586.2372 | 480.8807 | 6.1406 | 1162.3977 | 1.7825 | 581.1988 | 1119.7358 | 926.0029
6.2327 | 320.7589 | 0.67124 | 160.3795 | 295.6505 | 242.1907 | 6.2681 | 632.4345 | 1.093 | 316.2172 | 586.125 | 480.7193 | 6.1636 | 1162.6013 | 1.7849 | 581.3007 | 1119.8774 | 926.1105
6.2566 | 320.2028 | 0.66845 | 160.1014 | 295.2828 | 241.9156 | 6.2892 | 632.7492 | 1.093 | 316.3746 | 586.6624 | 481.2042 | 6.1838 | 1163.7683 | 1.7863 | 581.8841 | 1120.6607 | 926.6994
6.2777 | 320.1181 | 0.6666 | 160.059 | 295.0806 | 241.7276 | 6.3083 | 633.0743 | 1.0925 | 316.5371 | 586.665 | 481.1526 | 6.204 | 1164.4602 | 1.7872 | 582.2301 | 1120.8466 | 926.7699
6.2959 | 320.5075 | 0.6666 | 160.2537 | 295.5553 | 242.1374 | 6.3322 | 633.3623 | 1.0916 | 316.6811 | 586.6691 | 481.1087 | 6.227 | 1165.1205 | 1.7887 | 582.5603 | 1120.9866 | 926.7999
6.3198 | 320.8737 | 0.66613 | 160.4368 | 295.6285 | 242.1495 | 6.3552 | 633.6598 | 1.0911 | 316.8299 | 586.9479 | 481.3379 | 6.2491 | 1166.2669 | 1.7905 | 583.1335 | 1121.8696 | 927.4918
6.3446 | 320.7788 | 0.66567 | 160.3894 | 295.6111 | 242.1479 | 6.3772 | 633.9609 | 1.0902 | 316.9805 | 587.0285 | 481.3684 | 6.2702 | 1167.425 | 1.7924 | 583.7125 | 1122.8485 | 928.2776
6.3666 | 321.1518 | 0.66521 | 160.5759 | 295.9276 | 242.4023 | 6.3963 | 634.2881 | 1.0902 | 317.1441 | 587.6321 | 481.9175 | 6.2875 | 1168.152 | 1.7934 | 584.076 | 1122.7319 | 928.0399
6.3839 | 321.0827 | 0.66382 | 160.5413 | 295.8232 | 242.3094 | 6.4183 | 634.1287 | 1.0897 | 317.0644 | 587.1725 | 481.4844 | 6.3096 | 1169.2967 | 1.7953 | 584.6484 | 1123.8041 | 928.9213
6.4068 | 321.4518 | 0.66335 | 160.7259 | 296.0678 | 242.4925 | 6.4423 | 634.4127 | 1.0883 | 317.2064 | 587.1946 | 481.4592 | 6.3336 | 1169.9368 | 1.7962 | 584.9684 | 1123.794 | 928.8045
6.4317 | 321.812 | 0.66242 | 160.906 | 296.398 | 242.7627 | 6.4652 | 634.7092 | 1.0878 | 317.3546 | 587.6229 | 481.8381 | 6.3557 | 1170.6065 | 1.7976 | 585.3033 | 1123.9887 | 928.8876
6.4546 | 321.2629 | 0.66057 | 160.6315 | 295.7936 | 242.2498 | 6.4853 | 635.026 | 1.0873 | 317.513 | 587.7813 | 481.9437 | 6.3759 | 1171.3006 | 1.799 | 585.6503 | 1124.2756 | 929.0588
6.4747 | 321.6468 | 0.6615 | 160.8234 | 296.0955 | 242.4877 | 6.5064 | 635.3327 | 1.0864 | 317.6663 | 587.6248 | 481.736 | 6.3961 | 1171.9887 | 1.8 | 585.9943 | 1124.5895 | 929.2581
6.4939 | 321.5659 | 0.65871 | 160.7829 | 295.8853 | 242.291 | 6.5284 | 635.6383 | 1.0864 | 317.8192 | 588.2276 | 482.2879 | 6.4201 | 1172.6325 | 1.8014 | 586.3162 | 1124.9213 | 929.4826
6.5178 | 321.4728 | 0.65778 | 160.7364 | 295.9989 | 242.4201 | 6.5513 | 635.4656 | 1.085 | 317.7328 | 587.7814 | 481.8705 | 6.4431 | 1173.756 | 1.8028 | 586.878 | 1125.6029 | 929.9769
6.5407 | 321.3774 | 0.655 | 160.6887 | 295.2815 | 241.7186 | 6.5724 | 635.3066 | 1.0836 | 317.6533 | 587.482 | 481.5976 | 6.4633 | 1174.4427 | 1.8038 | 587.2214 | 1125.8062 | 930.0657
6.5618 | 321.2966 | 0.65454 | 160.6483 | 295.4011 | 241.8517 | 6.5925 | 635.6195 | 1.0827 | 317.8097 | 587.5986 | 481.662 | 6.4815 | 1175.1595 | 1.8052 | 587.5797 | 1126.2144 | 930.3545
6.579 | 321.6878 | 0.65454 | 160.8439 | 295.8367 | 242.2221 | 6.6145 | 636.3835 | 1.0822 | 318.1918 | 587.9506 | 481.8867 | 6.5056 | 1176.2689 | 1.8066 | 588.1345 | 1126.849 | 930.8042
6.6019 | 321.5967 | 0.65315 | 160.7983 | 295.6913 | 242.0918 | 6.6375 | 636.6754 | 1.0813 | 318.3377 | 588.3167 | 482.2041 | 6.5305 | 1176.4306 | 1.808 | 588.2153 | 1126.6597 | 930.5879
6.6268 | 321.9571 | 0.65268 | 160.9786 | 296.1016 | 242.442 | 6.6595 | 636.9798 | 1.0813 | 318.4899 | 588.6089 | 482.4456 | 6.5517 | 1178.0378 | 1.8089 | 589.0189 | 1127.5732 | 931.2335
6.6488 | 321.8681 | 0.65083 | 160.9341 | 295.7572 | 242.1126 | 6.6776 | 636.8407 | 1.0799 | 318.4204 | 588.5095 | 482.3694 | 6.5728 | 1178.7211 | 1.8108 | 589.3606 | 1127.9646 | 931.5111
6.6689 | 321.7892 | 0.6499 | 160.8946 | 295.6279 | 241.9964 | 6.7006 | 636.6734 | 1.0794 | 318.3367 | 588.3659 | 482.2537 | 6.593 | 1179.4109 | 1.8122 | 589.7054 | 1128.3994 | 931.8309
6.689 | 322.1717 | 0.65083 | 161.0859 | 296.509 | 242.8138 | 6.7236 | 636.9646 | 1.0785 | 318.4823 | 588.5016 | 482.3408 | 6.617 | 1180.0448 | 1.8132 | 590.0224 | 1128.5562 | 931.8821
6.7119 | 322.079 | 0.64897 | 161.0395 | 296.0229 | 242.343 | 6.7456 | 637.2624 | 1.0775 | 318.6312 | 588.8006 | 482.5902 | 6.6391 | 1180.7088 | 1.8146 | 590.3544 | 1129.1681 | 932.3833
6.7349 | 321.9877 | 0.64758 | 160.9938 | 296.2274 | 242.5627 | 6.7666 | 637.1056 | 1.0766 | 318.5528 | 588.4423 | 482.258 | 6.6602 | 1181.3736 | 1.8151 | 590.6868 | 1129.2204 | 932.3249
6.7559 | 321.9036 | 0.64619 | 160.9518 | 295.9355 | 242.2849 | 6.7877 | 637.407 | 1.0752 | 318.7035 | 588.3531 | 482.1186 | 6.6784 | 1182.0924 | 1.817 | 591.0462 | 1129.5796 | 932.5642
6.7732 | 322.2921 | 0.64572 | 161.146 | 296.4397 | 242.7244 | 6.8097 | 637.2432 | 1.0742 | 318.6216 | 588.6713 | 482.4641 | 6.7005 | 1183.216 | 1.8179 | 591.608 | 1130.1514 | 932.9487
6.7952 | 322.6622 | 0.64526 | 161.3311 | 296.6348 | 242.8578 | 6.8317 | 638.0012 | 1.0733 | 319.0006 | 589.0204 | 482.6869 | 6.7236 | 1183.8714 | 1.8198 | 591.9357 | 1130.6589 | 933.347
6.82 | 323.0226 | 0.64526 | 161.5113 | 297.0451 | 243.208 | 6.8508 | 637.8579 | 1.0724 | 318.9289 | 588.8988 | 482.5892 | 6.7457 | 1184.5276 | 1.8207 | 592.2638 | 1131.1569 | 933.7356
6.843 | 322.4733 | 0.64294 | 161.2367 | 296.6307 | 242.8851 | 6.869 | 638.1821 | 1.0714 | 319.091 | 588.941 | 482.5774 | 6.7639 | 1185.2335 | 1.8217 | 592.6168 | 1130.9697 | 933.4308
6.8621 | 322.8568 | 0.6434 | 161.4284 | 297.0024 | 243.1929 | 6.8929 | 638.4678 | 1.071 | 319.2339 | 589.334 | 482.9227 | 6.7831 | 1186.3983 | 1.8231 | 593.1992 | 1131.762 | 934.0289
6.8832 | 322.7681 | 0.64062 | 161.384 | 296.6383 | 242.8436 | 6.9178 | 638.7434 | 1.07 | 319.3717 | 589.2119 | 482.7546 | 6.8062 | 1186.5802 | 1.8245 | 593.2901 | 1131.9428 | 934.1794
6.9071 | 322.6728 | 0.63923 | 161.3364 | 296.7308 | 242.952 | 6.9408 | 639.0326 | 1.0691 | 319.5163 | 589.5365 | 483.0311 | 6.8292 | 1187.6938 | 1.8259 | 593.8469 | 1132.7594 | 934.8105
6.93 | 323.0369 | 0.6383 | 161.5184 | 297.0729 | 243.2334 | 6.9618 | 639.3383 | 1.0686 | 319.6691 | 589.9094 | 483.3531 | 6.8504 | 1188.3717 | 1.8278 | 594.1859 | 1133.2482 | 935.1862
6.9501 | 322.9575 | 0.63737 | 161.4788 | 297.2233 | 243.3971 | 6.9838 | 639.1708 | 1.0672 | 319.5854 | 589.5458 | 483.0174 | 6.8677 | 1189.5596 | 1.8292 | 594.7798 | 1133.522 | 935.2621
6.9673 | 322.8847 | 0.63505 | 161.4423 | 296.9671 | 243.153 | 7.0068 | 639.4593 | 1.0663 | 319.7297 | 589.8002 | 483.2236 | 6.8898 | 1190.2184 | 1.8306 | 595.1092 | 1133.9513 | 935.5815
6.9912 | 323.2403 | 0.63274 | 161.6202 | 297.0852 | 243.2118 | 7.0269 | 639.7714 | 1.0658 | 319.8857 | 590.1463 | 483.5177 | 6.9128 | 1190.8471 | 1.8306 | 595.4236 | 1133.8856 | 935.4111
7.0152 | 323.1448 | 0.63134 | 161.5724 | 297.0876 | 243.2301 | 7.0451 | 639.6342 | 1.0649 | 319.8171 | 589.9478 | 483.3421 | 6.9359 | 1191.5094 | 1.8335 | 595.7547 | 1134.7565 | 936.1716
7.0372 | 323.0595 | 0.63088 | 161.5298 | 297.035 | 243.1917 | 7.0671 | 640.3889 | 1.0639 | 320.1945 | 590.5052 | 483.7737 | 6.9551 | 1191.7395 | 1.8349 | 595.8697 | 1134.9514 | 936.3281
7.0553 | 323.438 | 0.62902 | 161.719 | 297.0444 | 243.1381 | 7.0919 | 640.2002 | 1.0625 | 320.1001 | 590.351 | 483.651 | 6.9733 | 1192.9068 | 1.8358 | 596.4534 | 1135.1749 | 936.3571
7.0783 | 323.801 | 0.6281 | 161.9005 | 297.576 | 243.6092 | 7.1149 | 640.4878 | 1.0616 | 320.2439 | 590.4649 | 483.7169 | 6.9964 | 1193.5508 | 1.8372 | 596.7754 | 1135.7668 | 936.8417
7.1032 | 323.2439 | 0.62531 | 161.6219 | 297.1977 | 243.3238 | 7.1379 | 640.3128 | 1.0602 | 320.1564 | 590.2475 | 483.5287 | 7.0194 | 1194.6595 | 1.8386 | 597.3297 | 1136.031 | 936.9211
7.1271 | 323.1453 | 0.62299 | 161.5727 | 296.9287 | 243.0712 | 7.1599 | 640.1447 | 1.0588 | 320.0723 | 589.9736 | 483.2829 | 7.0415 | 1194.8446 | 1.8396 | 597.4223 | 1135.8034 | 936.6627
7.1462 | 323.0694 | 0.62207 | 161.5347 | 296.7909 | 242.9459 | 7.1828 | 639.9667 | 1.0569 | 319.9833 | 589.8248 | 483.1637 | 7.0598 | 1196.0156 | 1.841 | 598.0078 | 1136.8588 | 937.5228
7.1672 | 322.9848 | 0.62067 | 161.4924 | 296.7787 | 242.9479 | 7.2039 | 639.8085 | 1.056 | 319.9043 | 589.8559 | 483.2211 | 7.0809 | 1196.6832 | 1.8424 | 598.3416 | 1136.9924 | 937.5452
7.1912 | 323.348 | 0.62114 | 161.674 | 297.2602 | 243.3689 | 7.2249 | 640.5712 | 1.0555 | 320.2856 | 590.4372 | 483.6754 | 7.104 | 1197.325 | 1.8438 | 598.6625 | 1137.4332 | 937.879
7.2151 | 323.7065 | 0.62021 | 161.8532 | 297.5396 | 243.5885 | 7.2422 | 640.9023 | 1.055 | 320.4511 | 590.6328 | 483.8158 | 7.126 | 1197.9733 | 1.8448 | 598.9867 | 1137.9073 | 938.2451
7.2352 | 324.0824 | 0.62021 | 162.0412 | 297.8375 | 243.8238 | 7.2642 | 641.1926 | 1.0536 | 320.5963 | 590.6381 | 483.7727 | 7.1462 | 1199.1112 | 1.8457 | 599.5556 | 1138.5361 | 938.6842
7.2533 | 324.0054 | 0.61789 | 162.0027 | 297.6293 | 243.6284 | 7.2871 | 641.0201 | 1.0527 | 320.5101 | 590.462 | 483.6253 | 7.1664 | 1199.7898 | 1.8471 | 599.8949 | 1138.9352 | 938.9703
7.2782 | 324.3583 | 0.6165 | 162.1791 | 297.6058 | 243.5461 | 7.3101 | 641.7646 | 1.0518 | 320.8823 | 590.9543 | 483.9935 | 7.1885 | 1199.9725 | 1.8481 | 599.9863 | 1138.8765 | 938.8811
7.3021 | 323.8099 | 0.61511 | 161.9049 | 297.4318 | 243.4635 | 7.3321 | 641.5958 | 1.0504 | 320.7979 | 590.6501 | 483.7174 | 7.2106 | 1200.6135 | 1.8486 | 600.3067 | 1139.287 | 939.1847
7.3251 | 323.7176 | 0.61372 | 161.8588 | 297.1958 | 243.2428 | 7.3532 | 641.8953 | 1.0494 | 320.9476 | 590.8299 | 483.8474 | 7.2317 | 1201.2725 | 1.8495 | 600.6363 | 1139.4664 | 939.2543
7.3423 | 324.1023 | 0.61325 | 162.0512 | 297.6482 | 243.6311 | 7.3742 | 641.7334 | 1.048 | 320.8667 | 590.8991 | 483.9435 | 7.249 | 1202.4461 | 1.8504 | 601.2231 | 1139.8531 | 939.4454
7.3633 | 324.4722 | 0.61279 | 162.2361 | 298.0832 | 244.0045 | 7.3953 | 642.4905 | 1.0471 | 321.2453 | 591.4578 | 484.376 | 7.2701 | 1202.6404 | 1.8514 | 601.3202 | 1140.0201 | 939.5801
7.3882 | 323.916 | 0.61 | 161.958 | 297.4954 | 243.5094 | 7.4153 | 642.3384 | 1.0461 | 321.1692 | 591.1718 | 484.1154 | 7.2922 | 1203.274 | 1.8514 | 601.637 | 1140.4269 | 939.8812
7.4102 | 324.2791 | 0.60861 | 162.1395 | 297.8671 | 243.8205 | 7.4345 | 642.654 | 1.0457 | 321.327 | 591.5796 | 484.4706 | 7.3143 | 1203.9186 | 1.8523 | 601.9593 | 1140.5691 | 939.916
7.4312 | 324.1954 | 0.60769 | 162.0977 | 297.9553 | 243.9227 | 7.4574 | 642.9385 | 1.0447 | 321.4693 | 591.742 | 484.5856 | 7.3335 | 1204.1376 | 1.8533 | 602.0688 | 1140.7785 | 940.0889
7.4504 | 324.1161 | 0.60583 | 162.058 | 297.6658 | 243.6465 | 7.4814 | 643.2159 | 1.0438 | 321.6079 | 591.9308 | 484.7281 | 7.3508 | 1205.3033 | 1.8537 | 602.6516 | 1141.0813 | 940.1974
7.4743 | 323.5655 | 0.60351 | 161.7827 | 297.4208 | 243.4932 | 7.5043 | 643.494 | 1.0419 | 321.747 | 591.48 | 484.231 | 7.3729 | 1205.9524 | 1.8552 | 602.9762 | 1141.6957 | 940.7037
7.4972 | 323.4746 | 0.60258 | 161.7373 | 297.3754 | 243.463 | 7.5244 | 643.3384 | 1.0405 | 321.6692 | 591.5924 | 484.3693 | 7.396 | 1206.5768 | 1.8556 | 603.2884 | 1142.0179 | 940.9217
7.5193 | 323.837 | 0.60119 | 161.9185 | 297.5268 | 243.554 | 7.5464 | 643.1719 | 1.0396 | 321.586 | 591.6392 | 484.4439 | 7.4171 | 1206.7632 | 1.8561 | 603.3816 | 1142.1011 | 940.9738
7.5374 | 323.7614 | 0.59934 | 161.8807 | 297.3492 | 243.3889 | 7.5694 | 643.4586 | 1.0391 | 321.7293 | 591.8526 | 484.6095 | 7.4353 | 1207.9199 | 1.857 | 603.9599 | 1142.6593 | 941.3393
7.5613 | 324.1207 | 0.59934 | 162.0603 | 297.5188 | 243.4987 | 7.5924 | 643.7389 | 1.0377 | 321.8695 | 591.9829 | 484.6931 | 7.4565 | 1208.0942 | 1.8566 | 604.0471 | 1142.8165 | 941.4675
7.5843 | 324.028 | 0.59794 | 162.014 | 297.7826 | 243.778 | 7.6125 | 643.5832 | 1.0363 | 321.7916 | 591.8352 | 484.5713 | 7.4805 | 1208.7041 | 1.857 | 604.352 | 1142.6114 | 941.1607
7.6063 | 323.942 | 0.59748 | 161.971 | 297.6097 | 243.6193 | 7.6335 | 643.8772 | 1.0349 | 321.9386 | 591.8524 | 484.5395 | 7.5026 | 1209.8135 | 1.8585 | 604.9067 | 1143.7759 | 942.1404
7.6245 | 324.317 | 0.59562 | 162.1585 | 297.2973 | 243.2445 | 7.6565 | 643.7034 | 1.034 | 321.8517 | 591.7456 | 484.4617 | 7.5218 | 1210.0184 | 1.8585 | 605.0092 | 1143.6884 | 942.0187
7.6474 | 323.7722 | 0.59377 | 161.8861 | 297.2152 | 243.2531 | 7.6794 | 643.9831 | 1.0326 | 321.9916 | 591.9256 | 484.595 | 7.541 | 1210.2346 | 1.8594 | 605.1173 | 1143.6864 | 941.9806
7.6713 | 324.1293 | 0.59331 | 162.0647 | 297.5437 | 243.5222 | 7.7005 | 643.8172 | 1.0307 | 321.9086 | 591.3828 | 484.0799 | 7.566 | 1211.2923 | 1.8599 | 605.6462 | 1144.2652 | 942.3832
7.6943 | 324.0395 | 0.59284 | 162.0198 | 297.5189 | 243.5123 | 7.7196 | 643.6712 | 1.0297 | 321.8356 | 591.4999 | 484.2214 | 7.589 | 1211.4506 | 1.8603 | 605.7253 | 1144.3443 | 942.4359
7.7153 | 323.9571 | 0.59238 | 161.9786 | 297.6877 | 243.6949 | 7.7426 | 643.9535 | 1.0288 | 321.9768 | 591.9011 | 484.5756 | 7.6111 | 1212.0895 | 1.8613 | 606.0447 | 1144.8736 | 942.8587
7.7354 | 324.3255 | 0.59099 | 162.1628 | 297.8821 | 243.8278 | 7.7665 | 644.6847 | 1.0279 | 322.3423 | 592.3168 | 484.8694 | 7.6294 | 1213.236 | 1.8618 | 606.618 | 1145.5868 | 943.3809
7.7593 | 324.2305 | 0.59006 | 162.1152 | 297.7547 | 243.7163 | 7.7885 | 644.9734 | 1.0269 | 322.4867 | 592.2813 | 484.7857 | 7.6505 | 1213.4191 | 1.8622 | 606.7095 | 1145.5384 | 943.3018
7.7833 | 324.5853 | 0.58913 | 162.2927 | 297.8222 | 243.7246 | 7.8086 | 644.8171 | 1.0255 | 322.4085 | 592.2032 | 484.7337 | 7.6735 | 1214.4883 | 1.8618 | 607.2441 | 1146.013 | 943.5983
7.8053 | 324.4975 | 0.5882 | 162.2488 | 297.7984 | 243.7155 | 7.8306 | 644.6467 | 1.0241 | 322.3233 | 592.2282 | 484.7871 | 7.6956 | 1214.6578 | 1.8622 | 607.3289 | 1146.2977 | 943.8547
7.8234 | 324.4245 | 0.58727 | 162.2122 | 297.9819 | 243.9112 | 7.8536 | 644.4663 | 1.0223 | 322.2331 | 591.8282 | 484.4171 | 7.7139 | 1215.3406 | 1.8627 | 607.6703 | 1146.0891 | 943.5323
7.8464 | 323.8776 | 0.58449 | 161.9388 | 297.2988 | 243.3192 | 7.8765 | 644.7474 | 1.0213 | 322.3737 | 592.2089 | 484.751 | 7.7312 | 1216.0303 | 1.8627 | 608.0152 | 1146.6239 | 943.9522
7.8713 | 323.325 | 0.58217 | 161.6625 | 296.8727 | 242.9852 | 7.8966 | 645.0464 | 1.0199 | 322.5232 | 592.2785 | 484.7708 | 7.7542 | 1216.186 | 1.8632 | 608.093 | 1146.8117 | 944.1141
7.8942 | 324.1338 | 0.58171 | 162.0669 | 297.5172 | 243.4949 | 7.9177 | 644.8828 | 1.0185 | 322.4414 | 592.2268 | 484.7464 | 7.7773 | 1216.797 | 1.8632 | 608.3985 | 1146.9072 | 944.1077
7.9133 | 324.0586 | 0.58124 | 162.0293 | 297.4196 | 243.4099 | 7.9416 | 645.1594 | 1.018 | 322.5797 | 592.5352 | 485.0086 | 7.7984 | 1217.9065 | 1.8641 | 608.9533 | 1147.8419 | 944.8575
7.9344 | 323.9715 | 0.57939 | 161.9858 | 297.4663 | 243.471 | 7.9646 | 645.4367 | 1.0166 | 322.7184 | 592.554 | 484.9812 | 7.8157 | 1218.6121 | 1.8655 | 609.3061 | 1148.4045 | 945.3025
7.9593 | 323.8742 | 0.57892 | 161.9371 | 297.5077 | 243.5286 | 7.9856 | 645.276 | 1.0157 | 322.638 | 592.3037 | 484.7577 | 7.8378 | 1219.2173 | 1.8641 | 609.6086 | 1148.1473 | 944.9444
7.9822 | 323.7783 | 0.57661 | 161.8891 | 297.3399 | 243.3769 | 8.0057 | 646.035 | 1.0152 | 323.0175 | 592.9033 | 485.2308 | 7.8599 | 1219.396 | 1.8655 | 609.698 | 1148.4765 | 945.2438
8.0023 | 323.6979 | 0.57568 | 161.8489 | 297.0298 | 243.0802 | 8.0277 | 646.7764 | 1.0143 | 323.3882 | 593.4941 | 485.698 | 7.882 | 1220.0179 | 1.8655 | 610.0089 | 1148.7474 | 945.4111
8.0214 | 323.6197 | 0.57429 | 161.8099 | 297.1109 | 243.1743 | 8.0507 | 646.1405 | 1.0124 | 323.0702 | 593.0563 | 485.3662 | 7.9012 | 1220.6843 | 1.866 | 610.3422 | 1149.0506 | 945.6032
8.0453 | 323.976 | 0.57429 | 161.988 | 297.5291 | 243.533 | 8.0727 | 646.4269 | 1.0115 | 323.2134 | 593.1796 | 485.4418 | 7.9204 | 1221.3504 | 1.8665 | 610.6752 | 1149.5136 | 945.9552
8.0693 | 324.3321 | 0.57429 | 162.1661 | 297.6871 | 243.6317 | 8.0889 | 646.7554 | 1.0106 | 323.3777 | 593.4039 | 485.6114 | 7.9434 | 1221.9462 | 1.8655 | 610.9731 | 1149.7416 | 946.0839
8.0913 | 323.7958 | 0.57336 | 161.8979 | 297.1491 | 243.1831 | 8.1119 | 647.0313 | 1.0091 | 323.5156 | 593.772 | 485.9335 | 7.9675 | 1222.5461 | 1.866 | 611.273 | 1149.9315 | 946.1738
8.1104 | 323.719 | 0.57243 | 161.8595 | 296.8807 | 242.9276 | 8.1358 | 647.3029 | 1.0082 | 323.6514 | 593.9179 | 486.0341 | 7.9895 | 1222.7171 | 1.8669 | 611.3586 | 1149.9469 | 946.1607
8.1333 | 324.077 | 0.57197 | 162.0385 | 297.0898 | 243.077 | 8.1598 | 647.5773 | 1.0077 | 323.7886 | 593.9452 | 486.0156 | 8.0088 | 1223.8477 | 1.8679 | 611.9239 | 1150.7321 | 946.7575
8.1563 | 323.5374 | 0.57104 | 161.7687 | 296.5601 | 242.6372 | 8.1818 | 647.4056 | 1.0063 | 323.7028 | 593.9395 | 486.0385 | 8.0299 | 1224.002 | 1.8665 | 612.001 | 1150.7294 | 946.729
8.1783 | 324.3511 | 0.57197 | 162.1756 | 297.7068 | 243.6483 | 8.2028 | 647.2379 | 1.0045 | 323.619 | 593.8358 | 485.9628 | 8.0539 | 1224.6002 | 1.8669 | 612.3001 | 1150.9684 | 946.8684
8.1965 | 324.2778 | 0.57104 | 162.1389 | 297.6903 | 243.644 | 8.2248 | 647.5199 | 1.0031 | 323.76 | 593.727 | 485.807 | 8.075 | 1224.7773 | 1.8674 | 612.3887 | 1150.8769 | 946.7474
8.2175 | 324.1905 | 0.56918 | 162.0952 | 297.6368 | 243.6051 | 8.2468 | 647.3481 | 1.0017 | 323.6741 | 593.5812 | 485.6899 | 8.0942 | 1225.9001 | 1.8679 | 612.9501 | 1151.5183 | 947.2016
8.2424 | 324.0913 | 0.56826 | 162.0456 | 297.1973 | 243.1821 | 8.266 | 647.6541 | 1.0007 | 323.827 | 593.8043 | 485.862 | 8.1115 | 1226.5831 | 1.8679 | 613.2915 | 1152.0698 | 947.6393
8.2653 | 323.998 | 0.56686 | 161.999 | 297.4908 | 243.4911 | 8.2832 | 647.971 | 0.99931 | 323.9855 | 594.0329 | 486.0377 | 8.1365 | 1227.1604 | 1.8679 | 613.5802 | 1152.2784 | 947.7517
8.2845 | 324.3698 | 0.5664 | 162.1849 | 297.6568 | 243.5951 | 8.3071 | 648.2411 | 0.99837 | 324.1206 | 594.4081 | 486.3679 | 8.1605 | 1227.2968 | 1.8684 | 613.6484 | 1152.3066 | 947.7571
8.3036 | 324.2927 | 0.56547 | 162.1464 | 297.5283 | 243.4795 | 8.331 | 647.5986 | 0.9965 | 323.7993 | 593.567 | 485.6339 | 8.1826 | 1228.3664 | 1.8679 | 614.1832 | 1152.5714 | 947.8437
8.3275 | 324.6487 | 0.56594 | 162.3243 | 298.1062 | 243.9981 | 8.354 | 647.8756 | 0.99557 | 323.9378 | 593.8156 | 485.8363 | 8.2018 | 1228.097 | 1.8674 | 614.0485 | 1152.2668 | 947.5839
8.3505 | 324.5478 | 0.56223 | 162.2739 | 297.6662 | 243.5749 | 8.3741 | 648.1676 | 0.99369 | 324.0838 | 593.9618 | 485.9338 | 8.2249 | 1228.7108 | 1.8684 | 614.3554 | 1153.0436 | 948.2584
8.3725 | 324.4595 | 0.5613 | 162.2297 | 297.7521 | 243.6755 | 8.397 | 647.9852 | 0.99182 | 323.9926 | 593.9308 | 485.9333 | 8.2479 | 1229.3007 | 1.8674 | 614.6503 | 1152.8586 | 947.9752
8.3916 | 323.9311 | 0.55898 | 161.9655 | 297.1182 | 243.1296 | 8.4181 | 647.8141 | 0.98948 | 323.907 | 593.7054 | 485.7364 | 8.27 | 1229.4502 | 1.8669 | 614.7251 | 1152.7034 | 947.7951
8.4146 | 324.2888 | 0.55898 | 162.1444 | 297.637 | 243.5889 | 8.4411 | 648.0843 | 0.9876 | 324.0421 | 593.9908 | 485.9767 | 8.2883 | 1230.1347 | 1.8684 | 615.0674 | 1153.5655 | 948.5431
8.4375 | 324.6433 | 0.55805 | 162.3217 | 297.8744 | 243.7671 | 8.4592 | 648.3898 | 0.98573 | 324.1949 | 594.1037 | 486.0387 | 8.3075 | 1230.788 | 1.8684 | 615.394 | 1153.8122 | 948.6809
8.4605 | 324.9991 | 0.55759 | 162.4996 | 298.0323 | 243.8658 | 8.4803 | 647.763 | 0.98292 | 323.8815 | 593.5806 | 485.6201 | 8.3305 | 1230.459 | 1.8674 | 615.2295 | 1153.2678 | 948.1913
8.4796 | 324.9173 | 0.55527 | 162.4586 | 298.0416 | 243.8888 | 8.5042 | 648.0288 | 0.98152 | 324.0144 | 593.7436 | 485.7388 | 8.3545 | 1231.0514 | 1.8679 | 615.5257 | 1153.8339 | 948.6587
8.4997 | 325.2824 | 0.55434 | 162.6412 | 298.1343 | 243.9206 | 8.5281 | 648.2912 | 0.97964 | 324.1456 | 593.855 | 485.8065 | 8.3757 | 1231.683 | 1.8684 | 615.8415 | 1154.3397 | 949.0592
8.5236 | 325.1849 | 0.55295 | 162.5924 | 298.1857 | 243.9882 | 8.5511 | 648.5605 | 0.97777 | 324.2803 | 594.0599 | 485.9665 | 8.3958 | 1231.8574 | 1.8679 | 615.9287 | 1154.037 | 948.7274
8.5475 | 325.0844 | 0.55063 | 162.5422 | 297.8756 | 243.6949 | 8.5721 | 647.9371 | 0.97543 | 323.9685 | 593.7884 | 485.7989 | 8.417 | 1232.9524 | 1.8688 | 616.4762 | 1154.9744 | 949.4823
8.5695 | 324.5469 | 0.54877 | 162.2735 | 297.5771 | 243.486 | 8.5941 | 648.2193 | 0.97449 | 324.1097 | 594.0896 | 486.0531 | 8.4391 | 1233.5696 | 1.8693 | 616.7848 | 1155.4529 | 949.8579
8.5886 | 325.364 | 0.54877 | 162.682 | 298.4657 | 244.2383 | 8.6171 | 648.4912 | 0.97309 | 324.2456 | 594.2857 | 486.2038 | 8.4592 | 1233.7431 | 1.8688 | 616.8715 | 1155.3497 | 949.7258
8.6106 | 325.2709 | 0.54645 | 162.6354 | 297.9593 | 243.7475 | 8.6382 | 648.7711 | 0.97075 | 324.3855 | 594.0759 | 485.9474 | 8.4775 | 1234.4008 | 1.8684 | 617.2004 | 1155.6286 | 949.8951
8.6336 | 324.7299 | 0.5446 | 162.365 | 297.949 | 243.8274 | 8.6563 | 648.6297 | 0.96981 | 324.3149 | 594.3753 | 486.2703 | 8.4957 | 1235.064 | 1.8684 | 617.532 | 1156.1102 | 950.2662
8.6556 | 325.0867 | 0.54367 | 162.5434 | 298.0975 | 243.9164 | 8.6783 | 649.3595 | 0.96841 | 324.6797 | 594.6403 | 486.4137 | 8.5198 | 1235.6471 | 1.8684 | 617.8235 | 1156.2017 | 950.2605
8.6738 | 325.4582 | 0.54274 | 162.7291 | 298.5734 | 244.3304 | 8.7013 | 649.6335 | 0.96747 | 324.8168 | 594.8374 | 486.5652 | 8.5438 | 1235.7662 | 1.8679 | 617.8831 | 1156.1713 | 950.2103
8.6948 | 325.3731 | 0.54181 | 162.6866 | 298.4909 | 244.2621 | 8.7252 | 649.443 | 0.9656 | 324.7215 | 594.8424 | 486.6019 | 8.5649 | 1236.3943 | 1.8684 | 618.1971 | 1156.6653 | 950.5996
8.7197 | 325.7152 | 0.53996 | 162.8576 | 298.6622 | 244.3763 | 8.7463 | 649.728 | 0.96419 | 324.864 | 594.905 | 486.617 | 8.5851 | 1237.0176 | 1.8674 | 618.5088 | 1156.7371 | 950.5675
8.7436 | 326.0623 | 0.53857 | 163.0311 | 298.6958 | 244.3521 | 8.7673 | 650.0157 | 0.96325 | 325.0078 | 595.059 | 486.723 | 8.6072 | 1237.1742 | 1.8679 | 618.5871 | 1156.7653 | 950.5696
8.7646 | 325.974 | 0.53671 | 162.987 | 298.6819 | 244.3529 | 8.7903 | 650.2859 | 0.96185 | 325.1429 | 595.0942 | 486.7132 | 8.6312 | 1237.2922 | 1.8674 | 618.6461 | 1156.9644 | 950.749
8.7847 | 325.8894 | 0.53486 | 162.9447 | 298.6098 | 244.2949 | 8.8133 | 650.1052 | 0.96044 | 325.0526 | 595.204 | 486.8531 | 8.6523 | 1237.9129 | 1.8674 | 618.9564 | 1157.3147 | 950.9959
8.8077 | 325.7937 | 0.533 | 162.8968 | 298.4721 | 244.1732 | 8.8334 | 650.3965 | 0.95904 | 325.1983 | 595.1298 | 486.7304 | 8.6706 | 1238.5791 | 1.8679 | 619.2895 | 1157.3478 | 950.9179
8.8306 | 326.1454 | 0.53207 | 163.0727 | 298.8681 | 244.5105 | 8.8525 | 650.6978 | 0.9581 | 325.3489 | 595.4605 | 487.0109 | 8.6907 | 1238.7377 | 1.8665 | 619.3689 | 1157.3772 | 950.9209
8.8517 | 326.0555 | 0.52975 | 163.0278 | 298.8634 | 244.5208 | 8.8764 | 650.96 | 0.9567 | 325.48 | 595.6218 | 487.1285 | 8.7157 | 1238.8471 | 1.8665 | 619.4235 | 1157.4419 | 950.9674
8.8689 | 325.9836 | 0.52836 | 162.9918 | 298.5976 | 244.267 | 8.8994 | 650.3228 | 0.95436 | 325.1614 | 594.9834 | 486.5963 | 8.7397 | 1239.4262 | 1.8665 | 619.7131 | 1157.7715 | 951.2004
8.8928 | 325.884 | 0.52651 | 162.942 | 298.9279 | 244.6139 | 8.9214 | 650.6022 | 0.95342 | 325.3011 | 595.1832 | 486.7495 | 8.7608 | 1239.6003 | 1.8674 | 619.8001 | 1157.8984 | 951.2984
8.9177 | 325.7806 | 0.52465 | 162.8903 | 298.9165 | 244.6197 | 8.9396 | 650.913 | 0.95295 | 325.4565 | 595.5787 | 487.0932 | 8.781 | 1240.2202 | 1.8665 | 620.1101 | 1158.0285 | 951.3251
8.9406 | 326.1302 | 0.52326 | 163.0651 | 298.9414 | 244.5863 | 8.9625 | 650.7258 | 0.95061 | 325.3629 | 595.0753 | 486.621 | 8.805 | 1240.8039 | 1.8669 | 620.402 | 1158.4803 | 951.6796
8.9598 | 326.0477 | 0.52094 | 163.0239 | 298.8404 | 244.4991 | 8.9855 | 650.9975 | 0.94967 | 325.4987 | 595.4212 | 486.9217 | 8.829 | 1240.9133 | 1.866 | 620.4566 | 1158.2351 | 951.4162
8.9818 | 325.954 | 0.51862 | 162.977 | 298.6438 | 244.3181 | 9.0065 | 651.2833 | 0.94874 | 325.6416 | 595.8942 | 487.347 | 8.8502 | 1241.5305 | 1.866 | 620.7652 | 1158.8137 | 951.8919
9.0057 | 325.8573 | 0.51769 | 162.9286 | 298.6755 | 244.3659 | 9.0266 | 651.1235 | 0.94733 | 325.5617 | 595.6445 | 487.1239 | 8.8675 | 1242.2009 | 1.866 | 621.1005 | 1159.1889 | 952.1554
9.0286 | 326.2063 | 0.5163 | 163.1031 | 299.0301 | 244.6624 | 9.0467 | 651.413 | 0.94593 | 325.7065 | 595.6394 | 487.0706 | 8.8886 | 1242.3615 | 1.866 | 621.1808 | 1159.2292 | 952.1689
9.0478 | 326.1282 | 0.51537 | 163.0641 | 298.9112 | 244.5565 | 9.0687 | 651.2388 | 0.94452 | 325.6194 | 595.5624 | 487.0226 | 8.9136 | 1242.9298 | 1.8665 | 621.4649 | 1159.5833 | 952.4283
9.0679 | 326.0419 | 0.51305 | 163.0209 | 298.5683 | 244.2279 | 9.0898 | 651.5239 | 0.94359 | 325.762 | 595.5451 | 486.9578 | 8.9357 | 1243.5201 | 1.8655 | 621.76 | 1159.8985 | 952.6452
9.0918 | 326.3866 | 0.51166 | 163.1933 | 299.0808 | 244.683 | 9.1099 | 651.813 | 0.94218 | 325.9065 | 595.5998 | 486.9643 | 8.9558 | 1243.6991 | 1.866 | 621.8496 | 1160.108 | 952.8248
9.1157 | 326.2882 | 0.51027 | 163.1441 | 299.1217 | 244.7403 | 9.1281 | 651.6734 | 0.94171 | 325.8367 | 596.06 | 487.4478 | 8.975 | 1243.8796 | 1.8655 | 621.9398 | 1159.8983 | 952.585
9.1377 | 326.1972 | 0.50888 | 163.0986 | 298.9764 | 244.6102 | 9.152 | 651.4815 | 0.93984 | 325.7407 | 595.8542 | 487.274 | 8.9981 | 1244.4613 | 1.8651 | 622.2306 | 1160.5592 | 953.149
9.1559 | 326.5641 | 0.50749 | 163.2821 | 299.32 | 244.8926 | 9.174 | 652.2105 | 0.93937 | 326.1053 | 596.1888 | 487.4871 | 9.0221 | 1245.035 | 1.8651 | 622.5175 | 1160.836 | 953.3302
9.1798 | 326.0184 | 0.5047 | 163.0092 | 298.8574 | 244.521 | 9.1969 | 652.0256 | 0.9375 | 326.0128 | 595.5065 | 486.8356 | 9.0432 | 1245.6487 | 1.8651 | 622.8243 | 1161.5129 | 953.9047
9.2027 | 326.3648 | 0.50285 | 163.1824 | 299.0108 | 244.6166 | 9.2161 | 652.3271 | 0.93703 | 326.1636 | 596.0474 | 487.3262 | 9.0615 | 1245.8415 | 1.8646 | 622.9207 | 1161.1593 | 953.5191
9.2257 | 326.2714 | 0.50192 | 163.1357 | 299.1342 | 244.7556 | 9.2381 | 652.1493 | 0.93516 | 326.0746 | 595.6686 | 486.9771 | 9.0845 | 1245.9726 | 1.8646 | 622.9863 | 1161.2749 | 953.6128
9.2439 | 326.194 | 0.50006 | 163.097 | 298.8056 | 244.44 | 9.2601 | 652.4288 | 0.93469 | 326.2144 | 596.2585 | 487.5203 | 9.1076 | 1247.013 | 1.8646 | 623.5065 | 1161.785 | 953.9496
9.2649 | 326.5489 | 0.49867 | 163.2745 | 299.0933 | 244.6684 | 9.2831 | 652.2467 | 0.93328 | 326.1234 | 595.8875 | 487.1798 | 9.1287 | 1247.1585 | 1.8636 | 623.5792 | 1161.5879 | 953.7282
9.2888 | 326.8923 | 0.49728 | 163.4462 | 299.3151 | 244.8331 | 9.3022 | 652.5446 | 0.93235 | 326.2723 | 596.2066 | 487.4491 | 9.1479 | 1247.3487 | 1.8641 | 623.6744 | 1162.113 | 954.2215
9.3118 | 326.7973 | 0.49589 | 163.3987 | 299.1777 | 244.7115 | 9.3223 | 652.384 | 0.93094 | 326.192 | 595.7564 | 487.0257 | 9.1671 | 1247.9753 | 1.8632 | 623.9877 | 1162.2964 | 954.3005
9.3319 | 327.157 | 0.49496 | 163.5785 | 299.5777 | 245.0515 | 9.3452 | 652.2017 | 0.92954 | 326.1009 | 595.7354 | 487.0351 | 9.1921 | 1248.0839 | 1.8636 | 624.0419 | 1162.2906 | 954.2766
9.352 | 327.0732 | 0.49357 | 163.5366 | 299.4059 | 244.8937 | 9.3692 | 652.4692 | 0.92954 | 326.2346 | 596.3292 | 487.5843 | 9.2161 | 1248.648 | 1.8632 | 624.324 | 1162.4627 | 954.3547
9.3749 | 326.5333 | 0.49125 | 163.2667 | 299.2562 | 244.834 | 9.3912 | 652.7386 | 0.92766 | 326.3693 | 596.1041 | 487.3143 | 9.2382 | 1248.7906 | 1.8632 | 624.3953 | 1162.664 | 954.5323
9.3988 | 326.8761 | 0.48986 | 163.438 | 299.2678 | 244.7884 | 9.4103 | 652.585 | 0.92626 | 326.2925 | 596.0174 | 487.2533 | 9.2593 | 1249.3886 | 1.8622 | 624.6943 | 1162.9731 | 954.7417
9.4208 | 326.7847 | 0.48847 | 163.3924 | 299.1822 | 244.7181 | 9.4333 | 652.4026 | 0.92485 | 326.2013 | 595.8763 | 487.1426 | 9.2814 | 1249.5247 | 1.8618 | 624.7623 | 1162.9712 | 954.7171
9.4409 | 326.6994 | 0.48661 | 163.3497 | 299.2397 | 244.7898 | 9.4562 | 652.6705 | 0.92392 | 326.3352 | 596.1904 | 487.412 | 9.3035 | 1249.6606 | 1.8613 | 624.8303 | 1163.0792 | 954.8024
9.4639 | 326.1601 | 0.48429 | 163.08 | 298.8503 | 244.4903 | 9.4782 | 652.4951 | 0.92251 | 326.2476 | 596.1729 | 487.4237 | 9.3256 | 1250.2678 | 1.8622 | 625.1339 | 1163.6627 | 955.2847
9.4878 | 326.9494 | 0.48476 | 163.4747 | 299.5949 | 245.1034 | 9.4955 | 652.8061 | 0.92158 | 326.403 | 596.2284 | 487.4274 | 9.3439 | 1250.4515 | 1.8613 | 625.2257 | 1163.3446 | 954.9361
9.5107 | 326.8482 | 0.48151 | 163.4241 | 299.1847 | 244.71 | 9.5165 | 652.6409 | 0.92064 | 326.3205 | 596.1559 | 487.3824 | 9.3612 | 1250.6545 | 1.8608 | 625.3272 | 1163.1662 | 954.7238
9.5299 | 326.7696 | 0.48058 | 163.3848 | 299.3154 | 244.8539 | 9.5395 | 652.9081 | 0.9197 | 326.4541 | 596.3496 | 487.5316 | 9.3861 | 1251.2079 | 1.8608 | 625.604 | 1163.9929 | 955.4583
9.5509 | 327.1226 | 0.47919 | 163.5613 | 299.5921 | 245.0717 | 9.5624 | 653.1782 | 0.91924 | 326.5891 | 596.7547 | 487.8917 | 9.4101 | 1251.3213 | 1.8608 | 625.6607 | 1163.7296 | 955.1761
9.5758 | 327.0197 | 0.4778 | 163.5099 | 299.7908 | 245.2875 | 9.5835 | 653.0067 | 0.91736 | 326.5034 | 596.3192 | 487.4847 | 9.4322 | 1251.9087 | 1.8603 | 625.9544 | 1164.3334 | 955.6819
9.5987 | 326.9243 | 0.47641 | 163.4622 | 299.6733 | 245.1859 | 9.6036 | 652.8455 | 0.91596 | 326.4228 | 595.9287 | 487.1211 | 9.4524 | 1252.058 | 1.8589 | 626.029 | 1164.1482 | 955.4718
9.6198 | 327.277 | 0.47502 | 163.6385 | 300.0297 | 245.4836 | 9.6266 | 653.1121 | 0.91502 | 326.556 | 595.8521 | 487.0001 | 9.4755 | 1252.1722 | 1.858 | 626.0861 | 1164.1053 | 955.41
9.6399 | 327.1929 | 0.47362 | 163.5964 | 299.8278 | 245.2957 | 9.6495 | 652.926 | 0.91315 | 326.463 | 595.7693 | 486.9483 | 9.4985 | 1252.2922 | 1.8575 | 626.1461 | 1164.1254 | 955.41
9.6638 | 327.0936 | 0.47223 | 163.5468 | 299.8483 | 245.3327 | 9.6706 | 652.7606 | 0.91221 | 326.3803 | 595.6066 | 486.8132 | 9.5196 | 1252.4331 | 1.8566 | 626.2166 | 1164.206 | 955.4671
9.6867 | 326.9966 | 0.47038 | 163.4983 | 299.71 | 245.2106 | 9.6878 | 653.0702 | 0.91127 | 326.5351 | 596.1115 | 487.2665 | 9.5369 | 1253.087 | 1.8561 | 626.5435 | 1164.5729 | 955.7251
9.7078 | 327.3502 | 0.46945 | 163.6751 | 300.1269 | 245.5685 | 9.7108 | 653.3361 | 0.91034 | 326.668 | 596.2446 | 487.3552 | 9.5581 | 1253.6798 | 1.8552 | 626.8399 | 1164.6695 | 955.7228
9.725 | 327.2759 | 0.46759 | 163.6379 | 299.9199 | 245.374 | 9.7337 | 653.6017 | 0.9094 | 326.8009 | 596.5775 | 487.6439 | 9.583 | 1254.2357 | 1.8556 | 627.1178 | 1165.3873 | 956.348
9.7499 | 327.1742 | 0.46667 | 163.5871 | 299.8192 | 245.2902 | 9.7557 | 653.4287 | 0.90847 | 326.7143 | 596.5911 | 487.6863 | 9.608 | 1254.3148 | 1.8542 | 627.1574 | 1165.347 | 956.2946
9.7747 | 327.0725 | 0.46574 | 163.5363 | 300.0384 | 245.5264 | 9.7749 | 653.2713 | 0.90659 | 326.6357 | 596.2426 | 487.364 | 9.6282 | 1254.4681 | 1.8533 | 627.234 | 1165.1238 | 956.0458
9.7977 | 326.974 | 0.46342 | 163.487 | 299.8394 | 245.3437 | 9.7969 | 653.5469 | 0.90612 | 326.7734 | 596.0704 | 487.1459 | 9.6503 | 1254.6057 | 1.8533 | 627.3029 | 1165.4226 | 956.3216
9.8187 | 327.3268 | 0.46249 | 163.6634 | 300.1359 | 245.5815 | 9.8198 | 653.8149 | 0.90566 | 326.9075 | 596.2945 | 487.3253 | 9.6733 | 1255.1634 | 1.8519 | 627.5817 | 1165.7016 | 956.5077
9.8398 | 327.2373 | 0.46063 | 163.6186 | 299.7113 | 245.1718 | 9.8418 | 654.5384 | 0.90566 | 327.2692 | 597.0062 | 487.9165 | 9.6973 | 1255.2671 | 1.8514 | 627.6336 | 1165.6535 | 956.4423
9.8637 | 327.1363 | 0.45878 | 163.5681 | 299.861 | 245.3383 | 9.861 | 654.838 | 0.90566 | 327.419 | 597.336 | 488.1964 | 9.7175 | 1255.4314 | 1.8514 | 627.7157 | 1165.8956 | 956.6571
9.8857 | 327.0444 | 0.45739 | 163.5222 | 299.8452 | 245.3378 | 9.8801 | 654.2382 | 0.90425 | 327.1191 | 596.8162 | 487.7765 | 9.7348 | 1255.6185 | 1.85 | 627.8093 | 1165.9193 | 956.6496
9.9058 | 326.9586 | 0.45553 | 163.4793 | 299.8825 | 245.3894 | 9.904 | 654.4951 | 0.90331 | 327.2476 | 596.7848 | 487.7023 | 9.7559 | 1256.2141 | 1.8495 | 628.1071 | 1166.3472 | 956.9782
9.9249 | 326.8767 | 0.45368 | 163.4383 | 299.5218 | 245.0423 | 9.927 | 654.7622 | 0.90285 | 327.3811 | 596.8884 | 487.7614 | 9.7819 | 1256.2954 | 1.8495 | 628.1477 | 1166.2978 | 956.9153
9.9507 | 327.2083 | 0.45229 | 163.6041 | 300.0077 | 245.473 | 9.949 | 655.0455 | 0.90378 | 327.5227 | 597.6299 | 488.4557 | 9.8049 | 1256.8628 | 1.849 | 628.4314 | 1166.6416 | 957.1644
9.9737 | 326.6739 | 0.45089 | 163.337 | 299.9507 | 245.505 | 9.9681 | 655.3382 | 0.90285 | 327.6691 | 597.7764 | 488.5534 | 9.8261 | 1256.549 | 1.8481 | 628.2745 | 1166.5048 | 957.0799
9.9957 | 326.5776 | 0.44811 | 163.2888 | 299.4428 | 245.0132 | 9.9901 | 655.1582 | 0.90097 | 327.5791 | 597.3666 | 488.1736 | 9.8481 | 1257.5743 | 1.8471 | 628.7872 | 1166.8675 | 957.2718
10.0158 | 326.9376 | 0.44857 | 163.4688 | 299.9328 | 245.4432 | 10.0122 | 654.9904 | 0.90097 | 327.4952 | 597.5127 | 488.3476 | 9.8722 | 1257.2251 | 1.8467 | 628.6125 | 1166.8029 | 957.2654
10.0397 | 326.8336 | 0.44579 | 163.4168 | 299.371 | 244.8988 | 10.0351 | 655.2535 | 0.90004 | 327.6267 | 597.3743 | 488.1654 | 9.8952 | 1257.7969 | 1.8467 | 628.8985 | 1167.2789 | 957.6461
10.0627 | 326.7378 | 0.4444 | 163.3689 | 299.3033 | 244.847 | 10.0533 | 655.556 | 0.89957 | 327.778 | 597.7456 | 488.4863 | 9.9173 | 1257.9315 | 1.8467 | 628.9657 | 1167.4062 | 957.7509
10.0847 | 327.0868 | 0.44394 | 163.5434 | 299.6878 | 245.1733 | 10.0734 | 655.3934 | 0.89816 | 327.6967 | 597.5645 | 488.3323 | 9.9384 | 1258.0676 | 1.8457 | 629.0338 | 1167.2343 | 957.5564
10.1038 | 327.0061 | 0.44254 | 163.5031 | 299.5176 | 245.0166 | 10.0973 | 655.6486 | 0.89723 | 327.8243 | 597.7022 | 488.4274 | 9.9605 | 1258.6521 | 1.8457 | 629.326 | 1167.6665 | 957.8912
10.1258 | 327.3518 | 0.44115 | 163.6759 | 299.7706 | 245.212 | 10.1212 | 655.019 | 0.89676 | 327.5095 | 597.4174 | 488.2476 | 9.9836 | 1258.7601 | 1.8448 | 629.38 | 1167.6906 | 957.8973
10.1497 | 326.8128 | 0.4393 | 163.4064 | 299.6013 | 245.1325 | 10.1432 | 655.2856 | 0.89535 | 327.6428 | 597.5709 | 488.3566 | 10.0057 | 1259.3498 | 1.8452 | 629.6749 | 1168.2254 | 958.3338
10.1727 | 326.717 | 0.4379 | 163.3585 | 299.2635 | 244.8107 | 10.1614 | 655.1375 | 0.89395 | 327.5688 | 597.557 | 488.3674 | 10.0258 | 1259.4985 | 1.8443 | 629.7493 | 1167.9599 | 958.0435
10.1937 | 327.0676 | 0.43698 | 163.5338 | 299.3089 | 244.7977 | 10.1844 | 655.3934 | 0.89208 | 327.6967 | 597.4151 | 488.1829 | 10.0479 | 1259.1756 | 1.8438 | 629.5878 | 1167.4885 | 957.6259
10.2147 | 326.9778 | 0.43512 | 163.4889 | 299.5142 | 245.0179 | 10.2073 | 655.6583 | 0.89161 | 327.8291 | 598.8976 | 489.6212 | 10.0729 | 1260.1788 | 1.8448 | 630.0894 | 1168.74 | 958.7102
10.2387 | 326.8765 | 0.43327 | 163.4382 | 299.3737 | 244.8943 | 10.2303 | 655.4735 | 0.8902 | 327.7367 | 597.7753 | 488.5298 | 10.096 | 1260.2794 | 1.8434 | 630.1397 | 1168.4305 | 958.3839
10.2616 | 327.2205 | 0.4328 | 163.6103 | 299.6058 | 245.0691 | 10.2485 | 655.3252 | 0.8888 | 327.6626 | 597.7314 | 488.5105 | 10.1161 | 1260.4393 | 1.8434 | 630.2196 | 1168.7604 | 958.6872
10.2836 | 326.6883 | 0.43048 | 163.3441 | 299.3699 | 244.9219 | 10.2705 | 655.5908 | 0.88739 | 327.7954 | 597.8343 | 488.5692 | 10.1344 | 1260.171 | 1.8429 | 630.0855 | 1168.4863 | 958.4578
10.3027 | 327.0444 | 0.42909 | 163.5222 | 299.6082 | 245.1008 | 10.2935 | 655.855 | 0.88692 | 327.9275 | 598.3165 | 489.0073 | 10.1574 | 1260.2831 | 1.8424 | 630.1415 | 1168.6224 | 958.5752
10.3257 | 327.388 | 0.42863 | 163.694 | 299.6 | 245.0353 | 10.3174 | 655.6565 | 0.88458 | 327.8283 | 597.8974 | 488.6214 | 10.1814 | 1260.3751 | 1.8415 | 630.1876 | 1168.4285 | 958.366
10.3496 | 327.7276 | 0.42816 | 163.8638 | 300.2599 | 245.6386 | 10.3375 | 655.4935 | 0.88318 | 327.7467 | 597.7361 | 488.4872 | 10.2035 | 1260.5006 | 1.841 | 630.2503 | 1168.5013 | 958.4178
10.3726 | 327.6313 | 0.42677 | 163.8156 | 300.0818 | 245.4766 | 10.3576 | 655.3304 | 0.88177 | 327.6652 | 597.9647 | 488.743 | 10.2227 | 1261.1163 | 1.8405 | 630.5581 | 1168.3892 | 958.2031
10.3917 | 327.9867 | 0.42538 | 163.9933 | 300.2197 | 245.5552 | 10.3815 | 655.5806 | 0.88037 | 327.7903 | 598.0999 | 488.8365 | 10.2429 | 1261.2688 | 1.8401 | 630.6344 | 1168.4655 | 958.254
10.4127 | 327.8979 | 0.42399 | 163.9489 | 300.2754 | 245.6258 | 10.4044 | 655.8348 | 0.8785 | 327.9174 | 598.0572 | 488.7514 | 10.2679 | 1261.3581 | 1.8401 | 630.679 | 1168.9601 | 958.7338
10.4367 | 327.3584 | 0.42167 | 163.6792 | 299.7859 | 245.2262 | 10.4255 | 656.1096 | 0.87756 | 328.0548 | 598.5747 | 489.2231 | 10.2909 | 1261.4747 | 1.8401 | 630.7374 | 1168.9584 | 958.7127
10.4587 | 327.7065 | 0.42167 | 163.8532 | 300.19 | 245.5722 | 10.4446 | 655.5083 | 0.87569 | 327.7542 | 598.1543 | 488.9029 | 10.3111 | 1262.0873 | 1.8405 | 631.0436 | 1169.5347 | 959.1868
10.4787 | 328.056 | 0.41981 | 164.028 | 300.3349 | 245.6589 | 10.4686 | 655.3066 | 0.87288 | 327.6533 | 597.4437 | 488.2259 | 10.3313 | 1262.2328 | 1.8396 | 631.1164 | 1169.1976 | 958.8254
10.4979 | 327.9763 | 0.41889 | 163.9882 | 300.1851 | 245.5224 | 10.4925 | 655.114 | 0.87147 | 327.557 | 597.7175 | 488.5319 | 10.3543 | 1262.7971 | 1.8396 | 631.3985 | 1169.6497 | 959.1835
10.5218 | 327.8759 | 0.41749 | 163.938 | 300.1751 | 245.5291 | 10.5145 | 655.3779 | 0.87007 | 327.689 | 597.4596 | 488.23 | 10.3764 | 1262.9325 | 1.8401 | 631.4662 | 1169.7473 | 959.2586
10.5457 | 327.771 | 0.41471 | 163.8855 | 300.0229 | 245.3944 | 10.5336 | 655.6636 | 0.86866 | 327.8318 | 597.9426 | 488.6654 | 10.3966 | 1262.6232 | 1.8386 | 631.3116 | 1169.4028 | 958.9656
10.5667 | 327.6837 | 0.41378 | 163.8418 | 300.1493 | 245.5354 | 10.5556 | 655.4855 | 0.86726 | 327.7428 | 597.8637 | 488.6161 | 10.4139 | 1262.8155 | 1.8382 | 631.4078 | 1169.5591 | 959.0898
10.5849 | 327.6048 | 0.41193 | 163.8024 | 299.8401 | 245.2393 | 10.5795 | 655.2897 | 0.86538 | 327.6448 | 597.536 | 488.321 | 10.435 | 1262.9523 | 1.8377 | 631.4761 | 1169.7075 | 959.2154
10.6069 | 327.5136 | 0.411 | 163.7568 | 299.8046 | 245.219 | 10.6006 | 655.1189 | 0.86398 | 327.5595 | 597.4808 | 488.2943 | 10.46 | 1263.0453 | 1.8382 | 631.5226 | 1169.8739 | 959.3664
10.6308 | 327.8499 | 0.41007 | 163.9249 | 300.0928 | 245.4512 | 10.6197 | 655.4041 | 0.86257 | 327.7021 | 597.8235 | 488.5895 | 10.4821 | 1263.6154 | 1.8377 | 631.8077 | 1170.149 | 959.5465
10.6528 | 327.7571 | 0.40868 | 163.8785 | 300.0366 | 245.4104 | 10.6398 | 655.2375 | 0.8607 | 327.6188 | 597.8704 | 488.6641 | 10.5032 | 1263.7513 | 1.8372 | 631.8757 | 1170.097 | 959.4718
10.6729 | 327.6689 | 0.40636 | 163.8345 | 299.9227 | 245.3113 | 10.6647 | 655.4783 | 0.8593 | 327.7392 | 598.0609 | 488.8145 | 10.5234 | 1264.3545 | 1.8372 | 632.1773 | 1170.4986 | 959.7729
10.693 | 327.1474 | 0.40451 | 163.5737 | 299.7122 | 245.1876 | 10.6877 | 655.7335 | 0.85789 | 327.8668 | 597.9187 | 488.6298 | 10.5455 | 1264.476 | 1.8368 | 632.238 | 1170.4094 | 959.6634
10.7169 | 327.4848 | 0.40404 | 163.7424 | 300.1909 | 245.6101 | 10.7097 | 655.9959 | 0.85649 | 327.9979 | 598.15 | 488.8174 | 10.5676 | 1264.6033 | 1.8368 | 632.3017 | 1170.7431 | 959.9759
10.7389 | 327.3935 | 0.40311 | 163.6967 | 300.1254 | 245.5598 | 10.7298 | 655.3884 | 0.85461 | 327.6942 | 597.9864 | 488.755 | 10.5887 | 1264.7323 | 1.8358 | 632.3661 | 1170.7377 | 959.9489
10.759 | 327.3009 | 0.3994 | 163.6504 | 299.8794 | 245.3293 | 10.7527 | 655.1995 | 0.85274 | 327.5998 | 597.8322 | 488.6323 | 10.605 | 1264.9487 | 1.8363 | 632.4744 | 1170.9558 | 960.1311
10.7762 | 327.2228 | 0.39662 | 163.6114 | 299.8107 | 245.2736 | 10.7747 | 655.4585 | 0.85087 | 327.7292 | 597.7019 | 488.4588 | 10.6262 | 1265.0773 | 1.8353 | 632.5386 | 1170.8702 | 960.024
10.8001 | 327.1223 | 0.39523 | 163.5612 | 299.9006 | 245.3802 | 10.7977 | 655.2696 | 0.84899 | 327.6348 | 597.5676 | 488.356 | 10.6511 | 1265.1619 | 1.8353 | 632.581 | 1171.0425 | 960.1822
10.824 | 327.0189 | 0.39291 | 163.5094 | 299.5191 | 245.016 | 10.8168 | 655.1101 | 0.84712 | 327.555 | 597.7981 | 488.6131 | 10.6742 | 1265.721 | 1.8353 | 632.8605 | 1171.4521 | 960.4986
10.846 | 326.9246 | 0.39105 | 163.4623 | 299.6221 | 245.1347 | 10.8379 | 654.942 | 0.84618 | 327.471 | 597.8441 | 488.6871 | 10.6953 | 1265.3961 | 1.8339 | 632.698 | 1170.8797 | 959.9804
10.8661 | 326.841 | 0.39012 | 163.4205 | 299.4804 | 245.0069 | 10.8608 | 655.19 | 0.84384 | 327.595 | 597.8384 | 488.64 | 10.7155 | 1265.0972 | 1.8335 | 632.5486 | 1170.8404 | 959.9908
10.8881 | 327.182 | 0.38873 | 163.591 | 300.0511 | 245.5208 | 10.8838 | 655.004 | 0.84244 | 327.502 | 597.8455 | 488.6782 | 10.7395 | 1265.6474 | 1.8339 | 632.8237 | 1171.1154 | 960.1742
10.9111 | 327.0838 | 0.38688 | 163.5419 | 299.9722 | 245.4582 | 10.9049 | 655.2695 | 0.84056 | 327.6347 | 597.6084 | 488.3969 | 10.7616 | 1265.7728 | 1.8339 | 632.8864 | 1171.3181 | 960.356
10.934 | 326.9885 | 0.38595 | 163.4943 | 300.0146 | 245.5166 | 10.923 | 655.1203 | 0.83916 | 327.5601 | 597.614 | 488.4273 | 10.7827 | 1266.7861 | 1.8325 | 633.3931 | 1171.7449 | 960.6139
10.9541 | 326.4609 | 0.38177 | 163.2304 | 299.1812 | 244.7711 | 10.946 | 655.3737 | 0.83775 | 327.6869 | 597.6908 | 488.4619 | 10.8 | 1266.5346 | 1.8325 | 633.2673 | 1171.5392 | 960.4501
10.9742 | 326.3773 | 0.38085 | 163.1886 | 299.3795 | 244.9833 | 10.968 | 655.1949 | 0.83635 | 327.5975 | 597.6516 | 488.4524 | 10.8211 | 1266.6732 | 1.8325 | 633.3366 | 1171.8284 | 960.7163
10.9981 | 326.7116 | 0.37992 | 163.3558 | 299.5068 | 245.0549 | 10.99 | 655.4493 | 0.83401 | 327.7246 | 597.799 | 488.5575 | 10.8461 | 1266.7496 | 1.832 | 633.3748 | 1171.9367 | 960.8118
11.022 | 326.611 | 0.37853 | 163.3055 | 299.1666 | 244.7315 | 11.0063 | 655.3146 | 0.8326 | 327.6573 | 597.5818 | 488.3627 | 10.8692 | 1266.8537 | 1.8316 | 633.4268 | 1172.0288 | 960.8865
11.044 | 326.0806 | 0.37574 | 163.0403 | 299.1717 | 244.825 | 11.0283 | 655.1327 | 0.83073 | 327.5663 | 597.431 | 488.2423 | 10.8893 | 1267.0116 | 1.832 | 633.5058 | 1172.0377 | 960.8691
11.0641 | 325.9926 | 0.37343 | 162.9963 | 298.8679 | 244.5358 | 11.0513 | 655.3884 | 0.82979 | 327.6942 | 598.029 | 488.7976 | 10.9105 | 1267.5889 | 1.8316 | 633.7944 | 1172.4664 | 961.2016
11.0861 | 325.9013 | 0.3725 | 162.9506 | 299.1524 | 244.8355 | 11.0742 | 655.1928 | 0.82698 | 327.5964 | 597.5515 | 488.3527 | 10.9335 | 1268.1497 | 1.832 | 634.0749 | 1172.9268 | 961.5685
11.1091 | 325.8047 | 0.37111 | 162.9023 | 299.0642 | 244.7635 | 11.0934 | 654.5911 | 0.82464 | 327.2955 | 597.1609 | 488.0624 | 10.9556 | 1268.2728 | 1.832 | 634.1364 | 1172.9583 | 961.5795
11.1311 | 325.2764 | 0.36879 | 162.6382 | 298.6103 | 244.3976 | 11.1144 | 654.8582 | 0.82324 | 327.4291 | 597.6646 | 488.5216 | 10.9748 | 1267.9864 | 1.8316 | 633.9932 | 1172.6152 | 961.2841
11.1493 | 325.6345 | 0.36832 | 162.8173 | 299.1094 | 244.837 | 11.1374 | 654.6688 | 0.82136 | 327.3344 | 597.4601 | 488.3486 | 10.9921 | 1268.6304 | 1.832 | 634.3152 | 1173.1871 | 961.7487
11.1713 | 325.5403 | 0.36647 | 162.7701 | 298.7825 | 244.5258 | 11.1594 | 654.9282 | 0.81996 | 327.4641 | 597.8399 | 488.6852 | 11.0123 | 1268.7809 | 1.832 | 634.3905 | 1173.1624 | 961.6989
11.1961 | 325.436 | 0.36508 | 162.718 | 298.7205 | 244.4812 | 11.1795 | 655.196 | 0.81762 | 327.598 | 597.6441 | 488.4447 | 11.0344 | 1268.9031 | 1.832 | 634.4516 | 1173.3135 | 961.8296
11.2191 | 325.3379 | 0.36322 | 162.669 | 298.3817 | 244.1587 | 11.1986 | 655.4802 | 0.81668 | 327.7401 | 597.9563 | 488.7096 | 11.0574 | 1268.999 | 1.8311 | 634.4995 | 1173.1415 | 961.6417
11.2401 | 324.817 | 0.36183 | 162.4085 | 298.1114 | 243.9752 | 11.2216 | 655.7316 | 0.81528 | 327.8658 | 598.3621 | 489.0735 | 11.0776 | 1269.1428 | 1.8306 | 634.5714 | 1173.2434 | 961.7196
11.2593 | 324.7359 | 0.36044 | 162.3679 | 298.0809 | 243.9583 | 11.2436 | 655.5491 | 0.8134 | 327.7745 | 598.231 | 488.9729 | 11.0978 | 1269.2864 | 1.8302 | 634.6432 | 1172.8853 | 961.3376
11.2832 | 325.0703 | 0.35997 | 162.5352 | 298.3282 | 244.1498 | 11.2646 | 655.374 | 0.81153 | 327.687 | 598.2537 | 489.0247 | 11.1208 | 1269.3937 | 1.8302 | 634.6968 | 1173.3889 | 961.8233
11.3071 | 324.9714 | 0.35904 | 162.4857 | 298.3988 | 244.2369 | 11.2828 | 655.2181 | 0.80919 | 327.609 | 597.886 | 488.6829 | 11.1439 | 1269.4946 | 1.8297 | 634.7473 | 1173.5795 | 961.997
11.3272 | 325.3224 | 0.35904 | 162.6612 | 298.6443 | 244.4239 | 11.3048 | 655.4732 | 0.80732 | 327.7366 | 597.9437 | 488.6982 | 11.164 | 1269.1873 | 1.8287 | 634.5936 | 1173.2859 | 961.7547
11.3463 | 324.8051 | 0.35626 | 162.4026 | 298.176 | 244.0418 | 11.3278 | 655.2863 | 0.80591 | 327.6431 | 597.9504 | 488.736 | 11.1813 | 1269.3784 | 1.8287 | 634.6892 | 1173.2614 | 961.6984
11.3702 | 324.2734 | 0.35487 | 162.1367 | 297.8502 | 243.8047 | 11.3517 | 654.6485 | 0.80357 | 327.3242 | 597.5617 | 488.4537 | 11.2005 | 1269.9853 | 1.8287 | 634.9926 | 1173.4749 | 961.8107
11.3941 | 324.1701 | 0.35255 | 162.0851 | 297.3689 | 243.3405 | 11.3727 | 654.9107 | 0.8017 | 327.4553 | 597.663 | 488.5112 | 11.2246 | 1270.0713 | 1.8283 | 635.0357 | 1173.728 | 962.0494
11.4152 | 324.0828 | 0.35162 | 162.0414 | 297.6153 | 243.6015 | 11.3938 | 655.1757 | 0.80029 | 327.5879 | 598.2357 | 489.0397 | 11.2467 | 1270.1792 | 1.8273 | 635.0896 | 1173.492 | 961.7955
11.4353 | 324.0008 | 0.35116 | 162.0004 | 297.8244 | 243.8242 | 11.4158 | 654.9961 | 0.79889 | 327.498 | 597.966 | 488.8 | 11.2668 | 1269.8713 | 1.8264 | 634.9357 | 1173.3482 | 961.7029
11.4554 | 324.3483 | 0.35023 | 162.1741 | 297.9982 | 243.9401 | 11.4369 | 655.2547 | 0.79655 | 327.6274 | 598.1556 | 488.9465 | 11.2841 | 1270.0615 | 1.8264 | 635.0307 | 1173.5432 | 961.8663
11.4793 | 323.8171 | 0.34884 | 161.9085 | 297.6327 | 243.6632 | 11.4569 | 654.6438 | 0.79374 | 327.3219 | 597.7904 | 488.6831 | 11.3072 | 1271.0479 | 1.8259 | 635.524 | 1173.9965 | 962.1552
11.5022 | 323.7206 | 0.34745 | 161.8603 | 297.8646 | 243.9112 | 11.4751 | 654.4816 | 0.79046 | 327.2408 | 597.2297 | 488.1494 | 11.3302 | 1271.1468 | 1.8254 | 635.5734 | 1174.256 | 962.3982
11.5233 | 323.6319 | 0.34606 | 161.8159 | 297.5904 | 243.6518 | 11.499 | 654.7238 | 0.78905 | 327.3619 | 597.7909 | 488.6703 | 11.3513 | 1270.8304 | 1.825 | 635.4152 | 1174.1178 | 962.3128
11.5424 | 323.5537 | 0.34559 | 161.7769 | 297.6514 | 243.7258 | 11.523 | 654.5201 | 0.78624 | 327.2601 | 597.6493 | 488.5626 | 11.3686 | 1271.0136 | 1.8245 | 635.5068 | 1173.9995 | 962.1639
11.5654 | 323.4573 | 0.3442 | 161.7286 | 297.3133 | 243.4038 | 11.545 | 653.8949 | 0.78343 | 326.9475 | 597.107 | 488.1245 | 11.3888 | 1271.1422 | 1.8231 | 635.5711 | 1173.9839 | 962.1269
11.5883 | 323.3579 | 0.34188 | 161.6789 | 297.0638 | 243.1709 | 11.5651 | 654.1633 | 0.78156 | 327.0817 | 597.4114 | 488.3842 | 11.4119 | 1271.2464 | 1.8231 | 635.6232 | 1174.106 | 962.2316
11.6094 | 323.2721 | 0.34142 | 161.636 | 296.991 | 243.1123 | 11.5871 | 653.9775 | 0.77922 | 326.9888 | 597.1788 | 488.1825 | 11.434 | 1271.7953 | 1.8221 | 635.8976 | 1174.3406 | 962.3747
11.6285 | 323.1925 | 0.34049 | 161.5962 | 297.2413 | 243.3759 | 11.61 | 653.7813 | 0.77641 | 326.8906 | 596.9709 | 488.0074 | 11.4532 | 1271.5005 | 1.8212 | 635.7502 | 1174.3733 | 962.4565
11.6495 | 323.1037 | 0.3391 | 161.5518 | 297.097 | 243.2464 | 11.632 | 653.5955 | 0.77407 | 326.7978 | 596.6683 | 487.7357 | 11.4724 | 1271.6545 | 1.8207 | 635.8272 | 1174.4203 | 962.4779
11.6725 | 323.0087 | 0.33817 | 161.5044 | 296.9297 | 243.0949 | 11.6483 | 653.8931 | 0.7722 | 326.9465 | 597.0073 | 488.0251 | 11.4954 | 1272.1882 | 1.8198 | 636.0941 | 1174.7373 | 962.7059
11.6964 | 323.3426 | 0.33817 | 161.6713 | 297.3366 | 243.4461 | 11.6703 | 653.7072 | 0.76985 | 326.8536 | 596.7646 | 487.8134 | 11.5185 | 1272.2852 | 1.8193 | 636.1426 | 1174.7658 | 962.7183
11.7165 | 323.2576 | 0.33678 | 161.6288 | 297.2542 | 243.378 | 11.6962 | 653.9302 | 0.76798 | 326.9651 | 596.9563 | 487.9679 | 11.5396 | 1272.398 | 1.8179 | 636.199 | 1174.5223 | 962.456
11.7375 | 322.7378 | 0.33492 | 161.3689 | 296.8545 | 243.0649 | 11.7201 | 653.7325 | 0.76611 | 326.8662 | 597.1176 | 488.1622 | 11.5569 | 1272.1371 | 1.8174 | 636.0686 | 1174.432 | 962.4091
11.7595 | 322.6467 | 0.334 | 161.3233 | 296.879 | 243.1046 | 11.7411 | 653.56 | 0.7647 | 326.78 | 597.1615 | 488.2348 | 11.578 | 1272.71 | 1.8174 | 636.355 | 1174.9584 | 962.8401
11.7815 | 322.9863 | 0.33353 | 161.4931 | 297.3889 | 243.5578 | 11.7603 | 653.8346 | 0.76283 | 326.9173 | 596.999 | 488.0265 | 11.602 | 1272.3438 | 1.8165 | 636.1719 | 1174.8054 | 962.7481
11.8026 | 322.4668 | 0.33168 | 161.2334 | 296.9193 | 243.1749 | 11.7842 | 653.6367 | 0.76096 | 326.8183 | 597.0102 | 488.0708 | 11.6241 | 1272.4417 | 1.8151 | 636.2208 | 1174.7045 | 962.6309
11.8188 | 321.9652 | 0.32936 | 160.9826 | 296.1888 | 242.5279 | 11.8071 | 653.4462 | 0.75908 | 326.7231 | 596.8652 | 487.9575 | 11.6443 | 1272.5738 | 1.8141 | 636.2869 | 1174.9407 | 962.845
11.8418 | 321.8719 | 0.32889 | 160.9359 | 296.3322 | 242.6869 | 11.8282 | 653.7055 | 0.75721 | 326.8527 | 596.825 | 487.8741 | 11.6626 | 1272.7341 | 1.8132 | 636.367 | 1174.7409 | 962.6185
11.8657 | 322.2035 | 0.32843 | 161.1018 | 296.478 | 242.7775 | 11.8454 | 654.0004 | 0.75627 | 327.0002 | 597.2725 | 488.2725 | 11.6856 | 1272.8232 | 1.8122 | 636.4116 | 1174.9656 | 962.8284
11.8887 | 322.1086 | 0.3275 | 161.0543 | 296.7407 | 243.0559 | 11.8684 | 653.369 | 0.75346 | 326.6845 | 596.3071 | 487.4123 | 11.7087 | 1272.9243 | 1.8122 | 636.4622 | 1175.0161 | 962.8621
11.9078 | 322.026 | 0.32565 | 161.013 | 296.2496 | 242.5786 | 11.8923 | 653.6085 | 0.75206 | 326.8043 | 596.7071 | 487.7723 | 11.7307 | 1273.0151 | 1.8104 | 636.5075 | 1174.9017 | 962.7325
11.9288 | 321.9432 | 0.32611 | 160.9716 | 296.5381 | 242.8809 | 11.9153 | 653.4179 | 0.75019 | 326.7089 | 596.6319 | 487.7289 | 11.749 | 1273.6219 | 1.8099 | 636.8109 | 1175.4451 | 963.1748
11.9518 | 321.8424 | 0.32333 | 160.9212 | 296.238 | 242.5976 | 11.9344 | 653.6913 | 0.74831 | 326.8456 | 596.7288 | 487.7803 | 11.7701 | 1273.2973 | 1.8089 | 636.6486 | 1175.0829 | 962.8667
11.9747 | 321.7475 | 0.3224 | 160.8737 | 296.3606 | 242.7361 | 11.9574 | 653.5035 | 0.74691 | 326.7518 | 596.8551 | 487.9378 | 11.7932 | 1273.3792 | 1.8075 | 636.6896 | 1175.1241 | 962.8942
11.9939 | 321.6679 | 0.32147 | 160.8339 | 296.4609 | 242.8496 | 11.9803 | 653.7499 | 0.7455 | 326.8749 | 596.7184 | 487.7601 | 11.8162 | 1273.0201 | 1.8061 | 636.51 | 1174.7346 | 962.5646
12.0121 | 321.5936 | 0.32101 | 160.7968 | 296.4138 | 242.8149 | 12.0023 | 653.5695 | 0.7441 | 326.7847 | 596.9684 | 488.0401 | 11.8364 | 1273.6034 | 1.8061 | 636.8017 | 1175.5163 | 963.249
12.036 | 321.4904 | 0.31869 | 160.7452 | 296.4125 | 242.8308 | 12.0196 | 653.8571 | 0.74223 | 326.9286 | 596.6524 | 487.6762 | 11.8537 | 1273.776 | 1.8052 | 636.888 | 1175.5827 | 963.2867
12.0599 | 321.3961 | 0.31915 | 160.698 | 296.3753 | 242.8093 | 12.0397 | 653.6946 | 0.74129 | 326.8473 | 596.7612 | 487.8121 | 11.8767 | 1273.8571 | 1.8038 | 636.9286 | 1175.3434 | 963.0339
12.0819 | 321.3035 | 0.31776 | 160.6518 | 296.3791 | 242.8285 | 12.0645 | 653.4887 | 0.73942 | 326.7444 | 596.6584 | 487.7437 | 11.9008 | 1273.9298 | 1.8028 | 636.9649 | 1175.4098 | 963.0882
12.102 | 321.2172 | 0.3159 | 160.6086 | 296.0362 | 242.5 | 12.0875 | 653.2978 | 0.73754 | 326.6489 | 596.4032 | 487.5202 | 11.9229 | 1273.5904 | 1.8019 | 636.7952 | 1175.1902 | 962.9251
12.124 | 321.5536 | 0.31498 | 160.7768 | 296.4745 | 242.8822 | 12.1105 | 653.5462 | 0.73661 | 326.7731 | 596.8375 | 487.9131 | 11.9411 | 1274.1884 | 1.8009 | 637.0942 | 1175.2693 | 962.9046
12.1479 | 321.0259 | 0.31358 | 160.5129 | 296.0107 | 242.5064 | 12.1315 | 653.8033 | 0.73473 | 326.9016 | 596.8562 | 487.889 | 11.9613 | 1274.3295 | 1.8009 | 637.1648 | 1175.8799 | 963.4916
12.1699 | 321.3665 | 0.31405 | 160.6832 | 296.231 | 242.6699 | 12.1545 | 653.6152 | 0.73333 | 326.8076 | 596.5523 | 487.6164 | 11.9853 | 1274.3831 | 1.7986 | 637.1915 | 1175.4169 | 963.0197
12.19 | 321.2859 | 0.31405 | 160.6429 | 296.2707 | 242.7231 | 12.1774 | 653.8631 | 0.73239 | 326.9315 | 596.9263 | 487.9492 | 12.0074 | 1274.4892 | 1.7981 | 637.2446 | 1175.47 | 963.0551
12.2091 | 321.2048 | 0.31266 | 160.6024 | 295.9803 | 242.4462 | 12.1994 | 653.6792 | 0.73052 | 326.8396 | 596.5946 | 487.6481 | 12.0266 | 1274.6379 | 1.7976 | 637.3189 | 1175.9044 | 963.4647
12.233 | 321.1074 | 0.31219 | 160.5537 | 296.0716 | 242.5537 | 12.2167 | 653.9716 | 0.72958 | 326.9858 | 597.1109 | 488.1156 | 12.0439 | 1274.3691 | 1.7967 | 637.1845 | 1175.5801 | 963.1852
12.2569 | 321.4368 | 0.31173 | 160.7184 | 296.2964 | 242.7236 | 12.2396 | 653.7832 | 0.72818 | 326.8916 | 597.1169 | 488.153 | 12.066 | 1274.9021 | 1.7953 | 637.4511 | 1175.8068 | 963.3231
12.2789 | 320.9173 | 0.31034 | 160.4587 | 295.8868 | 242.4006 | 12.2645 | 654.0094 | 0.7263 | 327.0047 | 597.0502 | 488.0486 | 12.089 | 1274.5476 | 1.7943 | 637.2738 | 1175.9696 | 963.545
12.2981 | 321.2701 | 0.31126 | 160.6351 | 296.2331 | 242.6881 | 12.2884 | 653.378 | 0.72443 | 326.689 | 596.5346 | 487.6383 | 12.1102 | 1274.6548 | 1.7929 | 637.3274 | 1175.4933 | 963.0509
12.3191 | 321.1812 | 0.30987 | 160.5906 | 297.1488 | 243.6186 | 12.3095 | 653.64 | 0.72349 | 326.82 | 596.8757 | 487.9357 | 12.1294 | 1274.3512 | 1.7915 | 637.1756 | 1175.5617 | 963.1698
12.3421 | 321.5155 | 0.30987 | 160.7577 | 296.3659 | 242.78 | 12.3305 | 653.8987 | 0.72209 | 326.9493 | 597.1352 | 488.1521 | 12.1486 | 1274.9319 | 1.7905 | 637.466 | 1175.7221 | 963.2335
12.3631 | 321.4294 | 0.30941 | 160.7147 | 296.4929 | 242.9214 | 12.3544 | 653.6996 | 0.72022 | 326.8498 | 596.8358 | 487.8859 | 12.1716 | 1274.5709 | 1.7891 | 637.2855 | 1175.2818 | 962.8533
12.3813 | 321.7796 | 0.30848 | 160.8898 | 297.9181 | 244.2882 | 12.3784 | 653.5066 | 0.71928 | 326.7533 | 596.9194 | 488.0017 | 12.1937 | 1274.6693 | 1.7882 | 637.3346 | 1175.581 | 963.1362
12.4004 | 321.6967 | 0.30663 | 160.8484 | 296.5069 | 242.8908 | 12.4004 | 653.7604 | 0.71834 | 326.8802 | 597.0564 | 488.0964 | 12.2139 | 1274.7899 | 1.7868 | 637.3949 | 1175.7015 | 963.2365
12.4243 | 321.599 | 0.30616 | 160.7995 | 296.578 | 242.9782 | 12.4205 | 653.5942 | 0.71694 | 326.7971 | 596.9435 | 488.0111 | 12.2321 | 1274.9449 | 1.7858 | 637.4725 | 1175.7591 | 963.2683
12.4482 | 321.4998 | 0.30523 | 160.7499 | 296.5485 | 242.9652 | 12.4434 | 653.4024 | 0.71507 | 326.7012 | 596.3978 | 487.4974 | 12.2542 | 1275.0426 | 1.7849 | 637.5213 | 1175.7481 | 963.241
12.4702 | 321.4039 | 0.30292 | 160.7019 | 296.4008 | 242.8335 | 12.4673 | 653.6378 | 0.71366 | 326.8189 | 596.7756 | 487.836 | 12.2782 | 1275.55 | 1.7839 | 637.775 | 1176.0318 | 963.4402
12.4894 | 320.8968 | 0.30152 | 160.4484 | 296.1374 | 242.6546 | 12.4903 | 653.452 | 0.71272 | 326.726 | 596.8329 | 487.9242 | 12.2994 | 1275.2291 | 1.7835 | 637.6146 | 1175.9515 | 963.4133
12.5114 | 321.2295 | 0.30013 | 160.6147 | 296.2139 | 242.6757 | 12.5075 | 653.7394 | 0.71132 | 326.8697 | 597.0367 | 488.0801 | 12.3157 | 1275.3998 | 1.7816 | 637.6999 | 1175.817 | 963.2504
12.5343 | 321.1327 | 0.29874 | 160.5663 | 296.1957 | 242.6735 | 12.5305 | 653.5506 | 0.70991 | 326.7753 | 597.0324 | 488.1073 | 12.3359 | 1275.5253 | 1.7806 | 637.7626 | 1176.0498 | 963.4623
12.5563 | 321.0397 | 0.29735 | 160.5198 | 296.0693 | 242.5627 | 12.5554 | 653.3437 | 0.70804 | 326.6718 | 596.6791 | 487.7885 | 12.3608 | 1275.5789 | 1.7797 | 637.7895 | 1176.0767 | 963.4803
12.5735 | 320.9675 | 0.29642 | 160.4837 | 295.8333 | 242.3387 | 12.5793 | 653.5812 | 0.7071 | 326.7906 | 596.878 | 487.9478 | 12.3849 | 1275.2026 | 1.7783 | 637.6013 | 1175.7887 | 963.255
12.5946 | 321.305 | 0.29549 | 160.6525 | 296.1021 | 242.5513 | 12.5994 | 653.4117 | 0.70523 | 326.7058 | 596.7934 | 487.8915 | 12.405 | 1275.3153 | 1.7764 | 637.6577 | 1175.7953 | 963.2427
12.6185 | 321.2013 | 0.29317 | 160.6006 | 296.1005 | 242.567 | 12.6195 | 653.6789 | 0.70429 | 326.8395 | 596.9071 | 487.9607 | 12.4233 | 1275.4748 | 1.7759 | 637.7374 | 1175.8751 | 963.2959
12.6405 | 320.6847 | 0.29225 | 160.3424 | 295.7924 | 242.3449 | 12.6424 | 653.4929 | 0.70336 | 326.7464 | 596.8642 | 487.9487 | 12.4463 | 1275.5502 | 1.7745 | 637.7751 | 1175.8529 | 963.2612
12.6596 | 320.6004 | 0.28993 | 160.3002 | 295.7604 | 242.327 | 12.6654 | 653.7342 | 0.70195 | 326.8671 | 596.965 | 488.0093 | 12.4694 | 1275.6315 | 1.7736 | 637.8157 | 1176.1336 | 963.5284
12.6788 | 320.9452 | 0.289 | 160.4726 | 296.1129 | 242.6221 | 12.6855 | 653.5675 | 0.70055 | 326.7838 | 597.2118 | 488.2839 | 12.4915 | 1275.2834 | 1.7722 | 637.6417 | 1175.7997 | 963.2525
12.7027 | 320.4213 | 0.28807 | 160.2107 | 295.8311 | 242.4275 | 12.7027 | 653.4233 | 0.69914 | 326.7117 | 596.7599 | 487.856 | 12.5097 | 1275.4238 | 1.7703 | 637.7119 | 1175.8302 | 963.2595
12.7266 | 320.7451 | 0.28668 | 160.3726 | 296.0431 | 242.5856 | 12.7276 | 653.2191 | 0.69774 | 326.6096 | 596.8479 | 487.9781 | 12.5309 | 1275.09 | 1.7689 | 637.545 | 1175.5134 | 962.9984
12.7467 | 321.0842 | 0.28529 | 160.5421 | 296.3128 | 242.7988 | 12.7525 | 653.0149 | 0.69633 | 326.5075 | 596.686 | 487.8502 | 12.5549 | 1275.1501 | 1.7674 | 637.5751 | 1175.7736 | 963.2486
12.7668 | 321.0002 | 0.28436 | 160.5001 | 296.3109 | 242.8109 | 12.7745 | 652.8332 | 0.69493 | 326.4166 | 596.5753 | 487.7697 | 12.5779 | 1275.2244 | 1.766 | 637.6122 | 1175.9709 | 963.4335
12.7897 | 320.9017 | 0.2825 | 160.4508 | 296.0118 | 242.5282 | 12.7946 | 652.6635 | 0.69306 | 326.3318 | 596.0906 | 487.3134 | 12.5962 | 1275.3764 | 1.7651 | 637.6882 | 1175.877 | 963.3142
12.8136 | 320.8008 | 0.28111 | 160.4004 | 295.9615 | 242.4947 | 12.8175 | 652.907 | 0.69212 | 326.4535 | 596.5525 | 487.7346 | 12.6154 | 1275.0527 | 1.7623 | 637.5263 | 1175.3554 | 962.8466
12.8356 | 321.1301 | 0.27926 | 160.565 | 295.9764 | 242.4547 | 12.8405 | 653.1503 | 0.69118 | 326.5752 | 596.8342 | 487.9758 | 12.6394 | 1275.1181 | 1.7613 | 637.5591 | 1175.3882 | 962.8686
12.8538 | 320.627 | 0.2774 | 160.3135 | 295.915 | 242.4772 | 12.8625 | 652.9654 | 0.68931 | 326.4827 | 596.4219 | 487.5944 | 12.6634 | 1275.1773 | 1.7599 | 637.5886 | 1175.618 | 963.0884
12.8748 | 320.5392 | 0.27647 | 160.2696 | 295.9312 | 242.508 | 12.8788 | 652.8286 | 0.6879 | 326.4143 | 596.4837 | 487.6789 | 12.6855 | 1275.271 | 1.759 | 637.6355 | 1175.8449 | 963.2998
12.8997 | 320.8566 | 0.27462 | 160.4283 | 296.1701 | 242.694 | 12.9008 | 653.0759 | 0.6865 | 326.538 | 596.4175 | 487.5715 | 12.7047 | 1275.3955 | 1.7571 | 637.6977 | 1175.7573 | 963.1914
12.9236 | 320.3307 | 0.27276 | 160.1653 | 295.7173 | 242.3289 | 12.9257 | 652.4453 | 0.68556 | 326.2227 | 596.1923 | 487.4514 | 12.7278 | 1275.0322 | 1.7557 | 637.5161 | 1175.2158 | 962.7105
12.9456 | 320.6609 | 0.27137 | 160.3304 | 296.4926 | 243.0491 | 12.9486 | 652.688 | 0.68463 | 326.344 | 596.4537 | 487.6724 | 12.7518 | 1275.0905 | 1.7542 | 637.5453 | 1175.3852 | 962.8701
12.9657 | 320.5724 | 0.26905 | 160.2862 | 295.8786 | 242.4499 | 12.9697 | 652.5196 | 0.68416 | 326.2598 | 596.3795 | 487.6263 | 12.7739 | 1275.1835 | 1.7533 | 637.5917 | 1175.7817 | 963.2512
12.9887 | 320.4738 | 0.2672 | 160.2369 | 295.8995 | 242.4872 | 12.9898 | 652.7844 | 0.68322 | 326.3922 | 596.4821 | 487.6847 | 12.7931 | 1275.3133 | 1.7519 | 637.6566 | 1175.8068 | 963.2546
13.0107 | 320.3791 | 0.26534 | 160.1896 | 295.8423 | 242.4458 | 13.0127 | 652.6009 | 0.68275 | 326.3005 | 596.2504 | 487.4835 | 12.8142 | 1275.8559 | 1.7509 | 637.9279 | 1176.1882 | 963.5455
13.0327 | 320.2874 | 0.26441 | 160.1437 | 295.8965 | 242.5153 | 13.0347 | 652.8474 | 0.68135 | 326.4237 | 596.4337 | 487.6258 | 12.8382 | 1275.4776 | 1.7495 | 637.7388 | 1175.8992 | 963.3196
13.0508 | 320.6338 | 0.26349 | 160.3169 | 296.1899 | 242.7509 | 13.0558 | 652.6757 | 0.68041 | 326.3379 | 596.368 | 487.5887 | 12.8613 | 1275.5553 | 1.7486 | 637.7777 | 1175.8481 | 963.2556
13.0728 | 320.5419 | 0.26256 | 160.271 | 296.274 | 242.8504 | 13.0701 | 652.5598 | 0.67994 | 326.2799 | 596.3801 | 487.6201 | 12.8834 | 1275.2058 | 1.7472 | 637.6029 | 1175.6935 | 963.1592
13.0968 | 320.8649 | 0.26163 | 160.4324 | 296.5756 | 243.0981 | 13.0941 | 652.7939 | 0.67901 | 326.3969 | 596.1972 | 487.3982 | 12.9016 | 1275.3612 | 1.7467 | 637.6806 | 1176.0113 | 963.4511
13.1197 | 320.7661 | 0.25977 | 160.383 | 296.3364 | 242.8754 | 13.118 | 652.5965 | 0.6776 | 326.2983 | 596.1187 | 487.3526 | 12.9237 | 1275.4467 | 1.7453 | 637.7233 | 1176.1041 | 963.5297
13.1398 | 320.6789 | 0.25792 | 160.3394 | 296.063 | 242.6165 | 13.1429 | 652.8257 | 0.67713 | 326.4129 | 596.6133 | 487.8091 | 12.9477 | 1275.5031 | 1.7439 | 637.7515 | 1176.0025 | 963.4186
13.1599 | 320.5946 | 0.25699 | 160.2973 | 296.2109 | 242.7785 | 13.1639 | 652.226 | 0.6762 | 326.113 | 596.1236 | 487.4192 | 12.9698 | 1275.1532 | 1.7424 | 637.5766 | 1175.5377 | 963.0122
13.1828 | 320.9224 | 0.25653 | 160.4612 | 296.4648 | 242.9778 | 13.185 | 652.4821 | 0.67526 | 326.241 | 596.3717 | 487.6247 | 12.9881 | 1275.3018 | 1.7415 | 637.6509 | 1175.8621 | 963.3118
13.2058 | 320.8249 | 0.25514 | 160.4125 | 296.6263 | 243.1554 | 13.207 | 652.3027 | 0.67432 | 326.1514 | 596.4021 | 487.685 | 13.0082 | 1275.4276 | 1.741 | 637.7138 | 1176.065 | 963.4938
13.2268 | 320.7338 | 0.25328 | 160.3669 | 296.3909 | 242.9353 | 13.229 | 652.1173 | 0.67245 | 326.0586 | 596.0896 | 487.4034 | 13.0342 | 1275.0259 | 1.7401 | 637.5129 | 1175.6243 | 963.12
13.245 | 321.0775 | 0.25189 | 160.5388 | 296.6329 | 243.12 | 13.2491 | 651.953 | 0.67151 | 325.9765 | 595.8275 | 487.1687 | 13.0582 | 1274.6409 | 1.7382 | 637.3204 | 1175.202 | 962.7618
13.268 | 320.977 | 0.24957 | 160.4885 | 296.5729 | 243.0767 | 13.2634 | 652.2552 | 0.66964 | 326.1276 | 595.9588 | 487.2496 | 13.0803 | 1274.7251 | 1.7368 | 637.3625 | 1175.2042 | 962.75
13.2928 | 320.8702 | 0.24771 | 160.4351 | 296.5097 | 243.0313 | 13.2864 | 652.0682 | 0.66871 | 326.0341 | 596.1154 | 487.4374 | 13.0995 | 1274.8767 | 1.7373 | 637.4384 | 1175.62 | 963.1406
13.3148 | 320.3537 | 0.24586 | 160.1768 | 296.2316 | 242.8393 | 13.3113 | 651.8631 | 0.6673 | 325.9315 | 595.993 | 487.3492 | 13.1225 | 1274.9339 | 1.7349 | 637.467 | 1175.3788 | 962.8899
13.334 | 320.6946 | 0.24493 | 160.3473 | 296.4321 | 242.983 | 13.3342 | 651.67 | 0.66543 | 325.835 | 595.8567 | 487.245 | 13.1465 | 1275.4408 | 1.7349 | 637.7204 | 1175.9223 | 963.3488
13.356 | 320.1753 | 0.24215 | 160.0877 | 295.9528 | 242.5902 | 13.3524 | 651.5177 | 0.66402 | 325.7588 | 595.6607 | 487.0744 | 13.1677 | 1275.5446 | 1.734 | 637.7723 | 1176.2343 | 963.6435
13.3799 | 320.4966 | 0.24122 | 160.2483 | 296.0035 | 242.5874 | 13.3735 | 651.3366 | 0.66168 | 325.6683 | 595.3204 | 486.7643 | 13.185 | 1275.2783 | 1.7335 | 637.6391 | 1176.3212 | 963.7748
13.4028 | 320.4034 | 0.24122 | 160.2017 | 296.2469 | 242.8464 | 13.3974 | 651.1421 | 0.66074 | 325.5711 | 595.2932 | 486.7695 | 13.2051 | 1275.8177 | 1.7316 | 637.9088 | 1176.3211 | 963.6848
13.422 | 320.7408 | 0.23936 | 160.3704 | 296.5358 | 243.079 | 13.4203 | 650.9521 | 0.65934 | 325.4761 | 595.2784 | 486.7864 | 13.2301 | 1275.4355 | 1.7311 | 637.7178 | 1176.26 | 963.6874
13.4421 | 320.6548 | 0.23797 | 160.3274 | 296.473 | 243.0305 | 13.4385 | 650.3673 | 0.657 | 325.1836 | 594.9462 | 486.5516 | 13.2551 | 1275.4868 | 1.7307 | 637.7434 | 1176.5957 | 964.0146
13.4669 | 320.545 | 0.23519 | 160.2725 | 296.0884 | 242.6642 | 13.4577 | 650.6369 | 0.65606 | 325.3185 | 595.4211 | 486.9816 | 13.2762 | 1275.1502 | 1.7292 | 637.5751 | 1176.0976 | 963.5725
13.4899 | 320.4489 | 0.23426 | 160.2244 | 296.1204 | 242.7122 | 13.4816 | 650.8626 | 0.65419 | 325.4313 | 595.4541 | 486.977 | 13.2973 | 1275.259 | 1.7288 | 637.6295 | 1176.252 | 963.7088
13.5119 | 320.3566 | 0.23333 | 160.1783 | 296.3943 | 243.0016 | 13.5055 | 651.091 | 0.65278 | 325.5455 | 595.3285 | 486.8133 | 13.3214 | 1275.318 | 1.7278 | 637.659 | 1176.3716 | 963.8186
13.531 | 320.273 | 0.23148 | 160.1365 | 296.0927 | 242.7139 | 13.5265 | 650.4869 | 0.65091 | 325.2434 | 595.3766 | 486.9621 | 13.3444 | 1275.3913 | 1.7269 | 637.6957 | 1176.4684 | 963.9031
13.5549 | 320.5931 | 0.23055 | 160.2966 | 296.4529 | 243.0207 | 13.5438 | 650.771 | 0.64997 | 325.3855 | 595.3088 | 486.8469 | 13.3655 | 1275.5055 | 1.7269 | 637.7528 | 1176.7355 | 964.1512
13.5779 | 320.4939 | 0.22869 | 160.247 | 296.3035 | 242.8878 | 13.5667 | 650.5808 | 0.64857 | 325.2904 | 595.4438 | 487.0137 | 13.3828 | 1275.6531 | 1.725 | 637.8266 | 1176.6295 | 964.0206
13.6008 | 320.8176 | 0.22777 | 160.4088 | 296.6454 | 243.1758 | 13.5907 | 650.8026 | 0.64623 | 325.4013 | 595.435 | 486.9679 | 13.403 | 1275.3366 | 1.7241 | 637.6683 | 1176.4613 | 963.9052
13.6209 | 320.7329 | 0.22684 | 160.3664 | 296.6132 | 243.1577 | 13.6127 | 651.0484 | 0.64529 | 325.5242 | 595.728 | 487.2199 | 13.428 | 1274.9538 | 1.7236 | 637.4769 | 1176.2599 | 963.7676
13.6429 | 320.6375 | 0.22498 | 160.3187 | 296.3456 | 242.9061 | 13.6318 | 650.4597 | 0.64342 | 325.2299 | 595.3938 | 486.9839 | 13.451 | 1275.4585 | 1.7226 | 637.7293 | 1176.7424 | 964.166
13.6659 | 320.5425 | 0.22452 | 160.2713 | 296.5982 | 243.1745 | 13.6519 | 650.7174 | 0.64201 | 325.3587 | 595.5028 | 487.0499 | 13.4722 | 1275.1212 | 1.7212 | 637.5606 | 1176.3039 | 963.7837
13.6888 | 320.4432 | 0.22266 | 160.2216 | 296.3187 | 242.9115 | 13.6749 | 650.524 | 0.64014 | 325.262 | 595.4963 | 487.0756 | 13.4923 | 1275.2428 | 1.7208 | 637.6214 | 1176.5647 | 964.0243
13.7089 | 320.3527 | 0.21988 | 160.1763 | 296.3338 | 242.9416 | 13.6969 | 650.7662 | 0.63874 | 325.3831 | 595.7875 | 487.3265 | 13.5154 | 1274.8825 | 1.7198 | 637.4412 | 1175.8947 | 963.4143
13.729 | 320.265 | 0.21802 | 160.1325 | 296.1301 | 242.7526 | 13.7179 | 650.1597 | 0.63639 | 325.0799 | 594.9645 | 486.6046 | 13.5384 | 1274.9663 | 1.7198 | 637.4831 | 1176.2766 | 963.7822
13.7529 | 319.7427 | 0.21617 | 159.8713 | 295.8691 | 242.5787 | 13.7361 | 650.432 | 0.63499 | 325.216 | 595.5008 | 487.0955 | 13.5596 | 1275.0606 | 1.7184 | 637.5303 | 1176.0939 | 963.5838
13.7768 | 320.0616 | 0.21524 | 160.0308 | 296.0287 | 242.6851 | 13.7581 | 650.6738 | 0.63358 | 325.3369 | 595.8119 | 487.3662 | 13.5778 | 1275.2044 | 1.7175 | 637.6022 | 1176.3159 | 963.7818
13.7979 | 319.9715 | 0.21385 | 159.9857 | 296.2738 | 242.9452 | 13.782 | 650.0479 | 0.63171 | 325.024 | 595.0591 | 486.7178 | 13.598 | 1275.3128 | 1.716 | 637.6564 | 1176.1302 | 963.5781
13.817 | 319.8878 | 0.21199 | 159.9439 | 296.2921 | 242.9775 | 13.8031 | 650.294 | 0.62984 | 325.147 | 595.4724 | 487.09 | 13.622 | 1274.9376 | 1.7151 | 637.4688 | 1176.0427 | 963.5531
13.84 | 319.7899 | 0.2106 | 159.895 | 296.4833 | 243.185 | 13.8184 | 650.1639 | 0.62843 | 325.082 | 595.2074 | 486.8468 | 13.646 | 1275.0119 | 1.7156 | 637.506 | 1176.2498 | 963.7478
13.8639 | 319.2667 | 0.20828 | 159.6333 | 295.922 | 242.7108 | 13.8413 | 649.9703 | 0.62656 | 324.9851 | 595.3208 | 486.9924 | 13.6662 | 1275.1198 | 1.7142 | 637.5599 | 1176.4939 | 963.974
13.8859 | 319.5914 | 0.20689 | 159.7957 | 296.1844 | 242.9192 | 13.8662 | 649.7615 | 0.62469 | 324.8808 | 594.9166 | 486.623 | 13.6854 | 1274.8231 | 1.7137 | 637.4115 | 1176.1256 | 963.6551
13.905 | 319.5106 | 0.20596 | 159.7553 | 296.1541 | 242.9024 | 13.8892 | 649.995 | 0.62328 | 324.9975 | 595.2235 | 486.891 | 13.7084 | 1274.8871 | 1.7123 | 637.4435 | 1176.0877 | 963.6066
13.927 | 319.8349 | 0.20457 | 159.9175 | 296.5865 | 243.2806 | 13.9093 | 649.824 | 0.62141 | 324.912 | 595.1882 | 486.8842 | 13.7305 | 1274.9775 | 1.7118 | 637.4888 | 1176.163 | 963.6668
13.9519 | 320.1459 | 0.20272 | 160.0729 | 296.4121 | 243.0545 | 13.9294 | 649.6499 | 0.61907 | 324.8249 | 594.8314 | 486.5564 | 13.7517 | 1275.0823 | 1.7113 | 637.5412 | 1176.5855 | 964.0717
13.9758 | 320.0454 | 0.20179 | 160.0227 | 296.662 | 243.3211 | 13.9533 | 649.0248 | 0.61719 | 324.5124 | 594.4891 | 486.3183 | 13.768 | 1274.8229 | 1.7104 | 637.4114 | 1176.5458 | 964.0754
13.9968 | 319.9522 | 0.19947 | 159.9761 | 296.4656 | 243.1403 | 13.9772 | 649.677 | 0.61626 | 324.8385 | 595.0552 | 486.7757 | 13.7882 | 1274.9419 | 1.7099 | 637.471 | 1176.4754 | 963.9851
14.016 | 319.4505 | 0.19761 | 159.7252 | 296.325 | 243.0832 | 13.9992 | 649.0672 | 0.61438 | 324.5336 | 594.7805 | 486.6027 | 13.8122 | 1275.427 | 1.709 | 637.7135 | 1176.748 | 964.1769
14.0399 | 319.3458 | 0.19529 | 159.6729 | 296.1128 | 242.8885 | 14.0164 | 649.3393 | 0.61204 | 324.6696 | 594.7068 | 486.4836 | 13.8352 | 1275.0653 | 1.708 | 637.5327 | 1176.6473 | 964.1364
14.0638 | 319.241 | 0.19297 | 159.6205 | 295.9507 | 242.7439 | 14.0394 | 649.5748 | 0.61111 | 324.7874 | 594.8347 | 486.5722 | 13.8554 | 1274.7474 | 1.7071 | 637.3737 | 1176.3984 | 963.9405
14.0858 | 318.7281 | 0.19112 | 159.364 | 295.5844 | 242.4631 | 14.0624 | 649.3809 | 0.60923 | 324.6904 | 594.6479 | 486.4177 | 13.8746 | 1274.8681 | 1.7057 | 637.434 | 1176.3189 | 963.8409
14.1049 | 319.482 | 0.19019 | 159.741 | 296.0715 | 242.8245 | 14.0844 | 649.1945 | 0.60736 | 324.5972 | 594.5049 | 486.3058 | 13.8986 | 1274.4857 | 1.7043 | 637.2428 | 1175.8679 | 963.4536
14.1279 | 318.9653 | 0.18834 | 159.4826 | 295.6133 | 242.4524 | 14.1026 | 649.0415 | 0.60596 | 324.5207 | 594.6685 | 486.4949 | 13.9217 | 1274.5721 | 1.7047 | 637.2861 | 1176.2611 | 963.8324
14.1518 | 318.442 | 0.18555 | 159.221 | 295.202 | 242.1283 | 14.1226 | 648.8733 | 0.60455 | 324.4367 | 594.6546 | 486.509 | 13.9428 | 1274.2455 | 1.7043 | 637.1228 | 1176.3378 | 963.9635
14.1738 | 318.3496 | 0.18463 | 159.1748 | 295.5558 | 242.4976 | 14.1475 | 648.6612 | 0.60221 | 324.3306 | 594.1588 | 486.0486 | 13.9611 | 1274.816 | 1.7033 | 637.408 | 1176.3931 | 963.9238
14.192 | 318.2727 | 0.1837 | 159.1363 | 295.6275 | 242.582 | 14.1714 | 648.4597 | 0.60034 | 324.2299 | 594.2182 | 486.1416 | 13.9841 | 1274.4478 | 1.7019 | 637.2239 | 1175.9092 | 963.5012
14.214 | 318.597 | 0.18277 | 159.2985 | 295.8998 | 242.8002 | 14.1925 | 648.7065 | 0.59893 | 324.3532 | 594.5317 | 486.414 | 14.0072 | 1274.5335 | 1.7024 | 637.2668 | 1176.242 | 963.8197
14.2388 | 318.0718 | 0.18045 | 159.0359 | 295.7274 | 242.7154 | 14.2116 | 648.5428 | 0.59706 | 324.2714 | 594.4901 | 486.3996 | 14.0302 | 1274.1774 | 1.7019 | 637.0887 | 1175.904 | 963.5411
14.2618 | 318.3934 | 0.17999 | 159.1967 | 296.0782 | 243.0127 | 14.2346 | 647.9265 | 0.59519 | 323.9633 | 594.0821 | 486.0944 | 14.0504 | 1274.2883 | 1.7009 | 637.1441 | 1175.9895 | 963.6081
14.2809 | 318.3111 | 0.17859 | 159.1556 | 295.6872 | 242.6354 | 14.2576 | 648.1548 | 0.59331 | 324.0774 | 594.2065 | 486.1807 | 14.0686 | 1274.005 | 1.7005 | 637.0025 | 1175.8579 | 963.5238
14.301 | 318.2264 | 0.17767 | 159.1132 | 295.6249 | 242.5872 | 14.2796 | 647.5433 | 0.59097 | 323.7716 | 593.891 | 485.9671 | 14.0917 | 1273.6366 | 1.6991 | 636.8183 | 1175.5239 | 963.2511
14.3249 | 318.126 | 0.17674 | 159.063 | 295.6149 | 242.5939 | 14.2958 | 648.2554 | 0.5905 | 324.1277 | 594.5671 | 486.5245 | 14.1157 | 1273.2658 | 1.6986 | 636.6329 | 1175.4085 | 963.1976
14.3479 | 318.0296 | 0.17581 | 159.0148 | 295.5467 | 242.5418 | 14.3178 | 648.0689 | 0.58863 | 324.0344 | 594.124 | 486.1125 | 14.1378 | 1273.347 | 1.6976 | 636.6735 | 1175.5592 | 963.3347
14.3689 | 317.9409 | 0.17488 | 158.9705 | 295.6525 | 242.6624 | 14.3408 | 647.45 | 0.58629 | 323.725 | 594.0148 | 486.1065 | 14.157 | 1273.4778 | 1.6972 | 636.7389 | 1175.3146 | 963.0683
14.3881 | 317.8557 | 0.17256 | 158.9279 | 295.3402 | 242.3642 | 14.3638 | 647.6807 | 0.58488 | 323.8403 | 594.3703 | 486.4235 | 14.1781 | 1273.5731 | 1.6962 | 636.7865 | 1175.4824 | 963.2202
14.411 | 317.7622 | 0.17256 | 158.8811 | 295.4934 | 242.533 | 14.3839 | 647.5093 | 0.58301 | 323.7547 | 594.0648 | 486.1466 | 14.2002 | 1273.2372 | 1.6962 | 636.6186 | 1175.3945 | 963.1883
14.4349 | 316.8233 | 0.16932 | 158.4116 | 294.6643 | 241.8604 | 14.403 | 647.767 | 0.58114 | 323.8835 | 594.3938 | 486.4327 | 14.2214 | 1272.8917 | 1.6943 | 636.4458 | 1174.8419 | 962.6933
14.4579 | 317.1441 | 0.16885 | 158.572 | 294.9047 | 242.0474 | 14.426 | 647.1485 | 0.5788 | 323.5743 | 594.1248 | 486.2667 | 14.2396 | 1273.0365 | 1.6939 | 636.5182 | 1174.9543 | 962.7816
14.477 | 317.0648 | 0.16839 | 158.5324 | 294.9551 | 242.111 | 14.4499 | 646.9499 | 0.57739 | 323.4749 | 593.7257 | 485.9007 | 14.255 | 1273.2249 | 1.6934 | 636.6124 | 1175.2186 | 963.0144
14.499 | 316.9709 | 0.167 | 158.4855 | 294.8183 | 241.9898 | 14.4709 | 646.771 | 0.57552 | 323.3855 | 593.3064 | 485.5112 | 14.279 | 1272.8535 | 1.6929 | 636.4268 | 1175.043 | 962.9007
14.5229 | 316.8722 | 0.16653 | 158.4361 | 295.149 | 242.337 | 14.4901 | 647.0282 | 0.57364 | 323.5141 | 593.5452 | 485.7072 | 14.304 | 1272.8773 | 1.691 | 636.4387 | 1175.055 | 962.9088
14.5468 | 316.3554 | 0.16514 | 158.1777 | 294.7008 | 241.9749 | 14.513 | 647.2608 | 0.57271 | 323.6304 | 593.8816 | 486.0048 | 14.3261 | 1273.3968 | 1.691 | 636.6984 | 1175.2748 | 963.042
14.5669 | 316.6859 | 0.16421 | 158.3429 | 294.7561 | 241.9751 | 14.5369 | 647.0559 | 0.57037 | 323.528 | 593.6694 | 485.8268 | 14.3453 | 1273.0922 | 1.6901 | 636.5461 | 1175.3826 | 963.2005
14.588 | 316.5974 | 0.16329 | 158.2987 | 294.8019 | 242.0357 | 14.5609 | 646.8571 | 0.56896 | 323.4285 | 593.3901 | 485.5806 | 14.3674 | 1273.1713 | 1.6892 | 636.5856 | 1175.4022 | 963.207
14.6128 | 316.4933 | 0.16236 | 158.2466 | 294.51 | 241.7611 | 14.58 | 646.6932 | 0.56709 | 323.3466 | 593.2384 | 485.4562 | 14.3894 | 1273.2441 | 1.6877 | 636.622 | 1175.5388 | 963.3314
14.6358 | 316.397 | 0.16143 | 158.1985 | 294.8919 | 242.1591 | 14.603 | 646.9223 | 0.56568 | 323.4611 | 593.5131 | 485.6927 | 14.4096 | 1272.5033 | 1.6873 | 636.2516 | 1175.0784 | 962.9945
14.6578 | 316.3046 | 0.1605 | 158.1523 | 294.6658 | 241.9484 | 14.6269 | 646.2971 | 0.56334 | 323.1485 | 593.3007 | 485.5845 | 14.4279 | 1272.6344 | 1.6859 | 636.3172 | 1175.4941 | 963.3884
14.6779 | 315.8012 | 0.15818 | 157.9006 | 293.9743 | 241.3408 | 14.6499 | 646.5259 | 0.56194 | 323.263 | 593.4253 | 485.671 | 14.4442 | 1272.3735 | 1.6849 | 636.1867 | 1174.9737 | 962.9115
14.7008 | 315.705 | 0.15726 | 157.8525 | 294.1664 | 241.5489 | 14.668 | 646.7956 | 0.561 | 323.3978 | 593.7502 | 485.9509 | 14.4682 | 1272.4165 | 1.6835 | 636.2082 | 1174.8354 | 962.766
14.7248 | 315.6064 | 0.15679 | 157.8032 | 293.7771 | 241.176 | 14.6881 | 646.6209 | 0.55866 | 323.3104 | 593.1631 | 485.3929 | 14.4913 | 1272.053 | 1.6826 | 636.0265 | 1174.7838 | 962.7749
14.7468 | 315.5141 | 0.15586 | 157.757 | 293.871 | 241.2854 | 14.712 | 646.4218 | 0.55725 | 323.2109 | 593.6237 | 485.8867 | 14.5134 | 1272.1311 | 1.6816 | 636.0655 | 1174.8729 | 962.851
14.7659 | 315.018 | 0.15447 | 157.509 | 293.3531 | 240.8501 | 14.735 | 646.2274 | 0.55538 | 323.1137 | 593.4967 | 485.7921 | 14.5326 | 1272.2468 | 1.6802 | 636.1234 | 1174.7409 | 962.6998
14.7879 | 315.3412 | 0.15401 | 157.6706 | 293.9348 | 241.3779 | 14.7561 | 646.0511 | 0.55398 | 323.0256 | 593.2787 | 485.6035 | 14.5547 | 1271.8916 | 1.6788 | 635.9458 | 1174.4635 | 962.4815
14.8118 | 314.823 | 0.15169 | 157.4115 | 293.5659 | 241.0954 | 14.7752 | 646.7259 | 0.5521 | 323.3629 | 593.8163 | 486.0286 | 14.5767 | 1271.9752 | 1.6783 | 635.9876 | 1174.8253 | 962.8294
14.8348 | 314.727 | 0.15076 | 157.3635 | 293.328 | 240.8735 | 14.7982 | 646.1119 | 0.55023 | 323.056 | 593.3295 | 485.6441 | 14.5979 | 1272.0611 | 1.6769 | 636.0305 | 1174.6984 | 962.6882
14.8548 | 314.6426 | 0.14983 | 157.3213 | 293.5559 | 241.1155 | 14.8211 | 645.9174 | 0.54836 | 322.9587 | 593.2324 | 485.5795 | 14.6161 | 1272.1907 | 1.6755 | 636.0954 | 1174.9933 | 962.9616
14.8759 | 314.5557 | 0.14937 | 157.2779 | 293.2325 | 240.8066 | 14.8422 | 645.738 | 0.54648 | 322.869 | 593.1429 | 485.5199 | 14.6334 | 1271.9086 | 1.6741 | 635.9543 | 1174.6324 | 962.6477
14.8998 | 314.8705 | 0.14891 | 157.4353 | 293.53 | 241.0516 | 14.8584 | 645.5907 | 0.54367 | 322.7953 | 592.9995 | 485.4011 | 14.6565 | 1271.5446 | 1.6731 | 635.7723 | 1174.5305 | 962.6064
14.9237 | 314.7733 | 0.14891 | 157.3867 | 293.7214 | 241.2592 | 14.8804 | 645.4037 | 0.5418 | 322.7019 | 592.8762 | 485.309 | 14.6814 | 1271.1452 | 1.6717 | 635.5726 | 1174.131 | 962.2734
14.9438 | 315.1034 | 0.14844 | 157.5517 | 294.0665 | 241.5492 | 14.9044 | 644.7769 | 0.53899 | 322.3884 | 592.4831 | 485.0203 | 14.7035 | 1271.2157 | 1.6703 | 635.6078 | 1174.1963 | 962.3271
14.961 | 314.6131 | 0.14612 | 157.3066 | 293.3716 | 240.936 | 14.9283 | 644.5688 | 0.53618 | 322.2844 | 591.9594 | 484.5312 | 14.7237 | 1270.9016 | 1.6698 | 635.4508 | 1174.1794 | 962.3624
14.9849 | 314.0988 | 0.14473 | 157.0494 | 292.8745 | 240.5247 | 14.9484 | 644.4002 | 0.53478 | 322.2001 | 592.3552 | 484.9552 | 14.7448 | 1270.9864 | 1.6684 | 635.4932 | 1174.1719 | 962.3409
15.0088 | 313.9988 | 0.1438 | 156.9994 | 292.7747 | 240.4415 | 14.9675 | 644.6516 | 0.53244 | 322.3258 | 592.2712 | 484.8292 | 14.7679 | 1271.0417 | 1.667 | 635.5208 | 1174.2397 | 962.3994
15.0318 | 313.4858 | 0.14148 | 156.7429 | 292.1884 | 239.9408 | 14.9905 | 644.4541 | 0.53009 | 322.2271 | 591.9026 | 484.4936 | 14.7881 | 1271.1468 | 1.6661 | 635.5734 | 1174.3724 | 962.5146
15.0509 | 313.8223 | 0.14195 | 156.9111 | 292.8466 | 240.5429 | 15.0134 | 644.2596 | 0.52822 | 322.1298 | 591.9356 | 484.559 | 14.8044 | 1270.8791 | 1.6646 | 635.4395 | 1174.1886 | 962.3755
15.0729 | 314.1426 | 0.14102 | 157.0713 | 292.9568 | 240.5997 | 15.0345 | 644.4984 | 0.52635 | 322.2492 | 592.3352 | 484.9188 | 14.8226 | 1271.0133 | 1.6637 | 635.5067 | 1174.1758 | 962.3403
15.0968 | 314.0411 | 0.13963 | 157.0205 | 292.5762 | 240.236 | 15.0517 | 643.9255 | 0.52354 | 321.9627 | 592.069 | 484.7481 | 14.8476 | 1271.4696 | 1.6628 | 635.7348 | 1174.6641 | 962.7525
15.1188 | 313.5366 | 0.1387 | 156.7683 | 292.4641 | 240.208 | 15.0747 | 643.731 | 0.52166 | 321.8655 | 592.122 | 484.8334 | 14.8716 | 1271.078 | 1.6609 | 635.539 | 1174.0985 | 962.2522
15.138 | 313.4547 | 0.13731 | 156.7273 | 292.3332 | 240.0908 | 15.0986 | 643.9497 | 0.52026 | 321.9748 | 592.1214 | 484.7965 | 14.8937 | 1270.7219 | 1.6595 | 635.3609 | 1174.0306 | 962.2436
15.1581 | 313.7852 | 0.13731 | 156.8926 | 292.9185 | 240.621 | 15.1216 | 643.7551 | 0.51839 | 321.8775 | 591.9243 | 484.6318 | 14.9129 | 1270.4098 | 1.658 | 635.2049 | 1173.5847 | 961.8497
15.1829 | 313.6813 | 0.13638 | 156.8406 | 292.6566 | 240.3764 | 15.1407 | 643.5879 | 0.51605 | 321.794 | 591.581 | 484.3163 | 14.9369 | 1270.0243 | 1.6566 | 635.0122 | 1173.5321 | 961.8614
15.2059 | 313.5837 | 0.13499 | 156.7918 | 292.588 | 240.324 | 15.1627 | 643.401 | 0.51417 | 321.7005 | 591.7177 | 484.4842 | 14.961 | 1269.6388 | 1.6552 | 634.8194 | 1173.3995 | 961.793
15.226 | 313.0847 | 0.13313 | 156.5423 | 292.1487 | 239.9679 | 15.1866 | 643.2048 | 0.51324 | 321.6024 | 592.1797 | 484.9789 | 14.983 | 1269.7193 | 1.6547 | 634.8596 | 1173.6798 | 962.0599
15.2451 | 312.5926 | 0.13221 | 156.2963 | 291.9027 | 239.804 | 15.2086 | 643.8521 | 0.51136 | 321.9261 | 592.3036 | 484.9949 | 15.0023 | 1269.8254 | 1.6528 | 634.9127 | 1173.333 | 961.6954
15.2681 | 312.4967 | 0.13128 | 156.2483 | 291.7849 | 239.7021 | 15.2249 | 643.7136 | 0.50996 | 321.8568 | 592.5245 | 485.2389 | 15.0195 | 1269.5547 | 1.6524 | 634.7774 | 1173.4677 | 961.8753
15.291 | 312.8121 | 0.13035 | 156.4061 | 291.9827 | 239.8473 | 15.246 | 643.951 | 0.50808 | 321.9755 | 592.4433 | 485.1182 | 15.0436 | 1269.581 | 1.65 | 634.7905 | 1173.2011 | 961.6043
15.313 | 312.7243 | 0.13081 | 156.3621 | 292.1987 | 240.078 | 15.2708 | 643.3271 | 0.50668 | 321.6635 | 592.0715 | 484.8503 | 15.0685 | 1269.6166 | 1.6495 | 634.8083 | 1173.5889 | 961.9862
15.3312 | 313.0574 | 0.12942 | 156.5287 | 291.9754 | 239.7992 | 15.2938 | 643.9687 | 0.50528 | 321.9843 | 592.5925 | 485.2643 | 15.0897 | 1269.6925 | 1.6477 | 634.8463 | 1173.4871 | 961.8717
15.3532 | 312.9708 | 0.13035 | 156.4854 | 292.502 | 240.3402 | 15.3168 | 643.3571 | 0.5034 | 321.6786 | 591.9569 | 484.7307 | 15.1079 | 1269.4008 | 1.6467 | 634.7004 | 1173.3114 | 961.7445
15.3771 | 313.2846 | 0.13035 | 156.6423 | 292.6989 | 240.4848 | 15.3368 | 643.6045 | 0.502 | 321.8023 | 592.3407 | 485.0733 | 15.131 | 1268.6059 | 1.6453 | 634.3029 | 1172.694 | 961.2597
15.4001 | 312.3639 | 0.1285 | 156.1819 | 291.8387 | 239.7781 | 15.3598 | 643.8319 | 0.50106 | 321.9159 | 592.5445 | 485.2392 | 15.155 | 1268.6374 | 1.6434 | 634.3187 | 1172.77 | 961.3304
15.4202 | 312.6902 | 0.12757 | 156.3451 | 291.652 | 239.537 | 15.3828 | 643.6368 | 0.49919 | 321.8184 | 592.2171 | 484.9443 | 15.178 | 1268.2661 | 1.642 | 634.133 | 1172.5245 | 961.1468
15.4393 | 312.2019 | 0.12757 | 156.1009 | 291.5178 | 239.4842 | 15.4038 | 643.0408 | 0.49731 | 321.5204 | 591.8094 | 484.6359 | 15.1953 | 1267.9891 | 1.6411 | 633.9946 | 1172.4961 | 961.1646
15.4622 | 312.5149 | 0.12618 | 156.2575 | 291.5445 | 239.4587 | 15.422 | 642.468 | 0.49544 | 321.234 | 591.3331 | 484.2551 | 15.2155 | 1268.5144 | 1.6401 | 634.2572 | 1172.7388 | 961.3198
15.4852 | 312.0084 | 0.12525 | 156.0042 | 291.1914 | 239.19 | 15.445 | 643.1079 | 0.49404 | 321.554 | 591.8132 | 484.6286 | 15.2395 | 1267.6991 | 1.6382 | 633.8495 | 1172.1313 | 960.8482
15.5053 | 312.3358 | 0.12478 | 156.1679 | 291.4651 | 239.4091 | 15.4689 | 642.4924 | 0.49263 | 321.2462 | 591.3956 | 484.3136 | 15.2616 | 1267.7714 | 1.6373 | 633.8857 | 1172.4076 | 961.1124
15.5235 | 311.8475 | 0.12339 | 155.9237 | 291.3411 | 239.3665 | 15.4928 | 642.2899 | 0.49076 | 321.1449 | 591.4046 | 484.3562 | 15.2827 | 1267.4293 | 1.6359 | 633.7147 | 1171.9767 | 960.7385
15.5455 | 312.1683 | 0.12339 | 156.0841 | 291.6315 | 239.6034 | 15.5129 | 642.1208 | 0.48935 | 321.0604 | 591.2102 | 484.19 | 15.2991 | 1267.1548 | 1.634 | 633.5774 | 1171.5197 | 960.3272
15.5694 | 312.4811 | 0.12339 | 156.2405 | 291.9979 | 239.9177 | 15.5359 | 642.3473 | 0.48842 | 321.1736 | 591.5635 | 484.5056 | 15.3221 | 1266.7834 | 1.6326 | 633.3917 | 1171.5841 | 960.4535
15.5914 | 311.9746 | 0.12107 | 155.9873 | 291.4149 | 239.4191 | 15.5588 | 642.1552 | 0.48701 | 321.0776 | 591.6776 | 484.6517 | 15.3452 | 1266.8465 | 1.6321 | 633.4232 | 1171.8157 | 960.6746
15.6115 | 312.2985 | 0.11968 | 156.1492 | 291.377 | 239.3272 | 15.5808 | 641.9678 | 0.48514 | 320.9839 | 591.3941 | 484.3995 | 15.3673 | 1266.4836 | 1.6302 | 633.2418 | 1171.5244 | 960.4438
15.6306 | 312.6289 | 0.11922 | 156.3144 | 291.8222 | 239.7174 | 15.6 | 641.8062 | 0.48373 | 320.9031 | 590.9735 | 484.0058 | 15.3855 | 1266.6079 | 1.6288 | 633.304 | 1171.7267 | 960.6254
15.6535 | 312.5325 | 0.11829 | 156.2663 | 291.9641 | 239.8754 | 15.621 | 641.6295 | 0.48233 | 320.8147 | 591.0152 | 484.077 | 15.4057 | 1266.7087 | 1.6279 | 633.3543 | 1171.7472 | 960.6291
15.6765 | 312.4362 | 0.11736 | 156.2181 | 292.1061 | 240.0334 | 15.6449 | 641.4268 | 0.48046 | 320.7134 | 590.5641 | 483.6596 | 15.4287 | 1266.7589 | 1.6264 | 633.3795 | 1171.8525 | 960.726
15.6966 | 312.7609 | 0.11643 | 156.3804 | 292.2985 | 240.1717 | 15.6689 | 641.6449 | 0.47952 | 320.8224 | 590.8232 | 483.8824 | 15.4518 | 1266.387 | 1.625 | 633.1935 | 1171.3467 | 960.2822
15.7167 | 312.264 | 0.11458 | 156.132 | 291.8303 | 239.7863 | 15.6909 | 641.8779 | 0.47858 | 320.939 | 591.1298 | 484.1502 | 15.4719 | 1266.4812 | 1.6236 | 633.2406 | 1171.4639 | 960.3837
15.7387 | 312.173 | 0.11411 | 156.0865 | 292.1148 | 240.086 | 15.71 | 641.3017 | 0.47718 | 320.6509 | 590.9519 | 484.0683 | 15.4883 | 1266.2064 | 1.6217 | 633.1032 | 1171.0367 | 960.0023
15.7607 | 312.0763 | 0.1118 | 156.0382 | 291.9267 | 239.914 | 15.732 | 641.1172 | 0.47577 | 320.5586 | 590.9498 | 484.0969 | 15.5113 | 1265.4127 | 1.6203 | 632.7064 | 1170.9 | 959.9979
15.7827 | 312.3942 | 0.11133 | 156.1971 | 292.3557 | 240.29 | 15.7559 | 641.3317 | 0.47437 | 320.6659 | 590.9472 | 484.0585 | 15.5363 | 1265.8604 | 1.6194 | 632.9302 | 1171.164 | 960.1872
15.8009 | 312.3158 | 0.10994 | 156.1579 | 292.2666 | 240.214 | 15.7779 | 640.73 | 0.4725 | 320.365 | 590.4165 | 483.6282 | 15.5594 | 1265.4883 | 1.618 | 632.7442 | 1170.858 | 959.9433
15.8219 | 312.2272 | 0.10901 | 156.1136 | 292.3424 | 240.3045 | 15.7971 | 640.9824 | 0.47109 | 320.4912 | 590.6529 | 483.8224 | 15.5776 | 1265.1839 | 1.6161 | 632.592 | 1170.446 | 959.5821
15.8449 | 312.1279 | 0.10716 | 156.0639 | 291.8829 | 239.8616 | 15.8172 | 641.2301 | 0.47015 | 320.615 | 590.8868 | 484.0151 | 15.5987 | 1264.8474 | 1.6151 | 632.4237 | 1170.6479 | 959.84
15.8688 | 312.0261 | 0.10577 | 156.0131 | 292.1322 | 240.1278 | 15.8401 | 641.0437 | 0.46969 | 320.5218 | 590.9436 | 484.103 | 15.6218 | 1264.8964 | 1.6137 | 632.4482 | 1170.7525 | 959.9364
15.8898 | 312.3501 | 0.10623 | 156.175 | 292.4041 | 240.3458 | 15.8631 | 640.8484 | 0.46781 | 320.4242 | 590.7561 | 483.9481 | 15.6439 | 1264.5389 | 1.6123 | 632.2695 | 1170.5639 | 959.8074
15.9089 | 312.2634 | 0.10345 | 156.1317 | 292.2711 | 240.2272 | 15.8822 | 640.6896 | 0.46688 | 320.3448 | 590.8169 | 484.0353 | 15.6641 | 1264.6318 | 1.6109 | 632.3159 | 1170.3605 | 959.5886
15.9319 | 312.1669 | 0.10252 | 156.0834 | 292.1929 | 240.1651 | 15.9023 | 640.5202 | 0.46547 | 320.2601 | 590.6223 | 483.8689 | 15.6804 | 1264.3689 | 1.6099 | 632.1844 | 1170.4692 | 959.741
15.9558 | 312.4744 | 0.10159 | 156.2372 | 292.5068 | 240.4277 | 15.9262 | 640.3202 | 0.46407 | 320.1601 | 590.4924 | 483.7724 | 15.7034 | 1263.9966 | 1.6085 | 631.9983 | 1170.1332 | 959.4671
15.9769 | 311.9749 | 0.099735 | 155.9874 | 292.0872 | 240.0914 | 15.9502 | 640.1172 | 0.46219 | 320.0586 | 590.3612 | 483.675 | 15.7265 | 1263.6244 | 1.6071 | 631.8122 | 1170.0672 | 959.4631
15.996 | 311.8939 | 0.098807 | 155.947 | 292.1268 | 240.1445 | 15.9722 | 639.9326 | 0.46079 | 319.9663 | 590.119 | 483.4635 | 15.7495 | 1263.6725 | 1.6057 | 631.8362 | 1169.9314 | 959.3193
16.017 | 312.2115 | 0.097415 | 156.1057 | 292.1857 | 240.1505 | 15.9913 | 639.7738 | 0.45985 | 319.8869 | 590.1697 | 483.5407 | 15.7697 | 1263.7707 | 1.6047 | 631.8854 | 1170.2506 | 959.6221
16.04 | 312.1148 | 0.096487 | 156.0574 | 292.4075 | 240.3884 | 16.0143 | 639.5815 | 0.45845 | 319.7907 | 590.1837 | 483.5868 | 15.7908 | 1263.86 | 1.6043 | 631.93 | 1170.5353 | 959.892
16.0629 | 312.4242 | 0.095096 | 156.2121 | 292.6823 | 240.6116 | 16.0372 | 639.802 | 0.45704 | 319.901 | 590.1341 | 483.5004 | 15.8129 | 1263.4901 | 1.6019 | 631.7451 | 1169.9106 | 959.3289
16.084 | 311.9236 | 0.092776 | 155.9618 | 292.4323 | 240.445 | 16.0583 | 639.6279 | 0.45611 | 319.8139 | 590.0071 | 483.4025 | 15.8341 | 1262.7211 | 1.6 | 631.3605 | 1169.4563 | 959.0028
16.1041 | 312.2445 | 0.091385 | 156.1223 | 292.3229 | 240.2821 | 16.0746 | 639.4919 | 0.45517 | 319.746 | 589.9192 | 483.3372 | 15.8542 | 1262.8128 | 1.5986 | 631.4064 | 1169.7123 | 959.2435
16.128 | 312.1424 | 0.089993 | 156.0712 | 292.102 | 240.0782 | 16.0985 | 639.7044 | 0.45376 | 319.8522 | 590.1756 | 483.5582 | 15.8686 | 1262.1413 | 1.5963 | 631.0707 | 1169.1468 | 958.7899
16.1509 | 312.0457 | 0.089065 | 156.0228 | 292.1737 | 240.1661 | 16.1224 | 639.9226 | 0.4533 | 319.9613 | 590.3647 | 483.711 | 15.8888 | 1261.8132 | 1.5948 | 630.9066 | 1169.2529 | 958.9507
16.172 | 312.3636 | 0.088138 | 156.1818 | 292.2228 | 240.1622 | 16.1463 | 639.7252 | 0.45236 | 319.8626 | 590.4662 | 483.8453 | 15.9138 | 1261.4173 | 1.5939 | 630.7086 | 1169.265 | 959.0288
16.1911 | 312.2796 | 0.086282 | 156.1398 | 292.1109 | 240.0643 | 16.1674 | 639.5479 | 0.45095 | 319.774 | 590.0577 | 483.4663 | 15.9359 | 1261.0416 | 1.5911 | 630.5208 | 1168.6374 | 958.4638
16.2131 | 312.1866 | 0.085354 | 156.0933 | 292.1145 | 240.0834 | 16.1884 | 639.7856 | 0.45002 | 319.8928 | 590.5066 | 483.8757 | 15.957 | 1261.13 | 1.5906 | 630.565 | 1169.0817 | 958.8934
16.237 | 311.6778 | 0.083963 | 155.8389 | 292.0603 | 240.114 | 16.2114 | 640.0078 | 0.44908 | 320.0039 | 590.6678 | 483.9998 | 15.9772 | 1261.209 | 1.5882 | 630.6045 | 1168.6814 | 958.4799
16.2581 | 311.9925 | 0.082107 | 155.9963 | 292.1378 | 240.1391 | 16.2353 | 639.3985 | 0.44814 | 319.6992 | 590.1832 | 483.6168 | 16.0002 | 1261.2554 | 1.5868 | 630.6277 | 1168.9748 | 958.7656
16.2782 | 311.9046 | 0.080252 | 155.9523 | 291.804 | 239.8199 | 16.2554 | 639.6404 | 0.44674 | 319.8202 | 590.1443 | 483.5376 | 16.0223 | 1260.4725 | 1.5849 | 630.2363 | 1168.3735 | 958.2948
16.2973 | 312.231 | 0.079788 | 156.1155 | 292.2073 | 240.1688 | 16.2736 | 639.0743 | 0.44534 | 319.5371 | 589.7414 | 483.229 | 16.0435 | 1260.5483 | 1.5835 | 630.2742 | 1168.4016 | 958.3102
16.3202 | 311.7237 | 0.077468 | 155.8618 | 291.9339 | 239.9799 | 16.2975 | 638.8739 | 0.44393 | 319.4369 | 589.6514 | 483.1724 | 16.0607 | 1260.683 | 1.5821 | 630.3415 | 1168.9291 | 958.8152
16.3432 | 312.0343 | 0.077004 | 156.0171 | 292.2492 | 240.2435 | 16.3214 | 639.0878 | 0.44299 | 319.5439 | 589.9284 | 483.4138 | 16.0819 | 1260.3397 | 1.5807 | 630.1699 | 1168.5276 | 958.471
16.3633 | 311.949 | 0.076077 | 155.9745 | 292.0667 | 240.0752 | 16.3444 | 638.895 | 0.44159 | 319.4475 | 589.7922 | 483.3097 | 16.1049 | 1259.5545 | 1.5798 | 629.7772 | 1167.945 | 958.0193
16.3834 | 312.2682 | 0.074685 | 156.1341 | 292.4064 | 240.3617 | 16.3654 | 638.7175 | 0.44018 | 319.3587 | 589.5636 | 483.1106 | 16.1289 | 1259.5794 | 1.5779 | 629.7897 | 1168.1377 | 958.2078
16.4054 | 312.1737 | 0.073293 | 156.0868 | 292.1993 | 240.1704 | 16.3865 | 638.546 | 0.43972 | 319.273 | 589.6378 | 483.2135 | 16.1491 | 1259.2449 | 1.576 | 629.6225 | 1167.8007 | 957.9265
16.4293 | 312.4782 | 0.072366 | 156.2391 | 292.4517 | 240.372 | 16.4085 | 638.7717 | 0.43831 | 319.3859 | 589.6909 | 483.2289 | 16.1664 | 1258.9668 | 1.575 | 629.4834 | 1167.6217 | 957.7939
16.4513 | 311.9752 | 0.070046 | 155.9876 | 291.8904 | 239.8945 | 16.4314 | 638.5818 | 0.43737 | 319.2909 | 589.636 | 483.2057 | 16.1904 | 1258.9913 | 1.5732 | 629.4957 | 1167.5442 | 957.7123
16.4714 | 311.4817 | 0.068191 | 155.7409 | 291.7139 | 239.8002 | 16.4487 | 638.4348 | 0.43597 | 319.2174 | 589.4527 | 483.0468 | 16.2135 | 1259.0484 | 1.5727 | 629.5242 | 1168.1227 | 958.2813
16.4934 | 311.3858 | 0.066335 | 155.6929 | 291.9661 | 240.0685 | 16.4678 | 637.8679 | 0.4355 | 318.934 | 589.0892 | 482.7779 | 16.2346 | 1258.699 | 1.5708 | 629.3495 | 1167.6482 | 957.8651
16.5163 | 311.286 | 0.06448 | 155.643 | 291.3564 | 239.4754 | 16.4927 | 638.0732 | 0.43456 | 319.0366 | 589.162 | 482.8165 | 16.2519 | 1258.4208 | 1.5699 | 629.2104 | 1167.6692 | 957.9324
16.5393 | 311.1877 | 0.063088 | 155.5938 | 291.4274 | 239.5627 | 16.5166 | 637.8756 | 0.43363 | 318.9378 | 589.1733 | 482.8607 | 16.274 | 1258.4862 | 1.5689 | 629.2431 | 1167.832 | 958.0843
16.5584 | 311.105 | 0.061696 | 155.5525 | 291.4062 | 239.5553 | 16.5377 | 638.1172 | 0.43363 | 319.0586 | 589.3641 | 483.0112 | 16.298 | 1258.5158 | 1.5675 | 629.2579 | 1167.727 | 957.9743
16.5785 | 311.4246 | 0.060769 | 155.7123 | 291.6361 | 239.732 | 16.5577 | 637.124 | 0.43176 | 318.562 | 588.5476 | 482.3603 | 16.322 | 1258.1278 | 1.5661 | 629.0639 | 1167.4931 | 957.8052
16.6024 | 311.325 | 0.060305 | 155.6625 | 291.7763 | 239.8888 | 16.5807 | 637.7602 | 0.43176 | 318.8801 | 589.3258 | 483.0324 | 16.3412 | 1257.3966 | 1.5647 | 628.6983 | 1166.7177 | 957.1516
16.6254 | 311.2251 | 0.058449 | 155.6126 | 291.7766 | 239.9057 | 16.6037 | 637.5731 | 0.43129 | 318.7865 | 589.2423 | 482.9801 | 16.3614 | 1257.0679 | 1.5633 | 628.534 | 1166.6135 | 957.1021
16.6464 | 311.5418 | 0.057985 | 155.7709 | 292.075 | 240.1513 | 16.6247 | 637.4014 | 0.43082 | 318.7007 | 589.3464 | 483.1129 | 16.3864 | 1256.6833 | 1.5633 | 628.3416 | 1166.8512 | 957.4039
16.6656 | 311.4589 | 0.056594 | 155.7295 | 291.7937 | 239.8838 | 16.641 | 637.6747 | 0.42988 | 318.8374 | 589.1232 | 482.8441 | 16.4094 | 1256.7272 | 1.5618 | 628.3636 | 1166.7432 | 957.2887
16.6885 | 310.9547 | 0.054738 | 155.4773 | 291.6117 | 239.7859 | 16.663 | 637.4923 | 0.42895 | 318.7461 | 589.3721 | 483.1234 | 16.4315 | 1256.7796 | 1.56 | 628.3898 | 1166.6297 | 957.1664
16.7105 | 310.8616 | 0.05381 | 155.4308 | 291.4653 | 239.655 | 16.6869 | 637.2885 | 0.42707 | 318.6442 | 588.9704 | 482.7557 | 16.4507 | 1256.0609 | 1.5595 | 628.0304 | 1166.5703 | 957.2269
16.7335 | 311.1714 | 0.05381 | 155.5857 | 291.8302 | 239.9683 | 16.7099 | 637.1013 | 0.4266 | 318.5507 | 589.0569 | 482.8733 | 16.4747 | 1255.667 | 1.5576 | 627.8335 | 1166.2736 | 956.9957
16.7536 | 311.0817 | 0.051491 | 155.5409 | 291.8156 | 239.9686 | 16.7319 | 636.9189 | 0.42567 | 318.4594 | 589.0457 | 482.8926 | 16.4978 | 1255.3118 | 1.5576 | 627.6559 | 1166.346 | 957.1274
16.7746 | 310.9924 | 0.050563 | 155.4962 | 291.961 | 240.129 | 16.752 | 637.1639 | 0.4252 | 318.5819 | 589.2383 | 483.0443 | 16.5208 | 1255.355 | 1.5562 | 627.6775 | 1165.8478 | 956.6219
16.7976 | 310.8953 | 0.049635 | 155.4476 | 291.6925 | 239.8767 | 16.7759 | 636.96 | 0.42333 | 318.48 | 588.8165 | 482.6565 | 16.541 | 1255.0322 | 1.5552 | 627.5161 | 1165.9064 | 956.7344
16.8196 | 310.7992 | 0.04778 | 155.3996 | 291.8447 | 240.0448 | 16.7979 | 636.7774 | 0.42239 | 318.3887 | 589.0753 | 482.9458 | 16.5602 | 1254.7242 | 1.5543 | 627.3621 | 1165.7725 | 956.6518
16.8396 | 310.3047 | 0.044997 | 155.1523 | 291.2577 | 239.5403 | 16.819 | 637.0114 | 0.42145 | 318.5057 | 588.8924 | 482.7239 | 16.5842 | 1255.1742 | 1.5533 | 627.5871 | 1166.2676 | 957.0719
16.8588 | 311.0344 | 0.04546 | 155.5172 | 291.8725 | 240.0335 | 16.8371 | 636.8594 | 0.42052 | 318.4297 | 588.9665 | 482.8233 | 16.6073 | 1255.2226 | 1.5524 | 627.6113 | 1166.6019 | 957.3982
16.8817 | 310.9371 | 0.044533 | 155.4686 | 292.054 | 240.2311 | 16.8601 | 636.6661 | 0.41911 | 318.3331 | 588.52 | 482.409 | 16.6284 | 1254.4689 | 1.5515 | 627.2345 | 1166.0852 | 957.007
16.9056 | 310.8359 | 0.043605 | 155.418 | 291.9135 | 240.1075 | 16.8831 | 636.4728 | 0.41771 | 318.2364 | 588.3235 | 482.2447 | 16.6467 | 1254.1636 | 1.5496 | 627.0818 | 1165.6027 | 956.5754
16.9276 | 310.7412 | 0.042213 | 155.3706 | 291.9262 | 240.1361 | 16.907 | 636.2748 | 0.41677 | 318.1374 | 588.4846 | 482.4388 | 16.6678 | 1253.8377 | 1.5496 | 626.9189 | 1165.4198 | 956.4468
16.9468 | 311.0612 | 0.040822 | 155.5306 | 291.8464 | 240.0029 | 16.928 | 636.0968 | 0.41537 | 318.0484 | 588.5258 | 482.5096 | 16.6918 | 1253.4495 | 1.5482 | 626.7248 | 1165.2458 | 956.3376
16.9697 | 310.5595 | 0.03943 | 155.2798 | 291.7757 | 240.0158 | 16.9491 | 635.9159 | 0.41349 | 317.958 | 588.3555 | 482.3695 | 16.7139 | 1253.0909 | 1.5467 | 626.5455 | 1165.2867 | 956.4382
16.9936 | 310.4555 | 0.037574 | 155.2278 | 291.5939 | 239.8513 | 16.973 | 635.7179 | 0.41256 | 317.8589 | 588.6166 | 482.6636 | 16.7341 | 1253.1832 | 1.5458 | 626.5916 | 1165.0129 | 956.149
17.0156 | 310.3622 | 0.036647 | 155.1811 | 291.6473 | 239.9203 | 16.995 | 635.1244 | 0.41115 | 317.5622 | 588.09 | 482.2359 | 16.7533 | 1252.8929 | 1.5463 | 626.4464 | 1165.2877 | 956.4722
17.0357 | 311.0846 | 0.036647 | 155.5423 | 292.2085 | 240.3611 | 17.0132 | 634.9696 | 0.40975 | 317.4848 | 588.2027 | 482.3745 | 16.7782 | 1252.8988 | 1.5444 | 626.4494 | 1165.0208 | 956.2044
17.0558 | 310.9975 | 0.035255 | 155.4987 | 292.1651 | 240.3322 | 17.0323 | 634.8071 | 0.40834 | 317.4036 | 587.8916 | 482.0905 | 16.8013 | 1252.5371 | 1.5439 | 626.2686 | 1165.06 | 956.3039
17.0797 | 310.4924 | 0.033863 | 155.2462 | 291.8227 | 240.074 | 17.0572 | 635.0062 | 0.40694 | 317.5031 | 588.0113 | 482.177 | 16.8224 | 1252.1991 | 1.543 | 626.0996 | 1164.9112 | 956.2113
17.1027 | 310.3964 | 0.0334 | 155.1982 | 291.9648 | 240.232 | 17.0811 | 634.8082 | 0.406 | 317.4041 | 588.0524 | 482.2511 | 16.8407 | 1251.8996 | 1.5416 | 625.9498 | 1164.8816 | 956.2316
17.1237 | 310.709 | 0.032472 | 155.3545 | 291.7712 | 239.9863 | 17.1022 | 635.0347 | 0.40413 | 317.5173 | 587.8559 | 482.0167 | 16.8628 | 1251.9674 | 1.5411 | 625.9837 | 1165.0355 | 956.3742
17.1429 | 310.6244 | 0.030616 | 155.3122 | 291.5291 | 239.7583 | 17.1204 | 634.4725 | 0.40272 | 317.2362 | 587.6249 | 481.8795 | 16.8868 | 1251.9933 | 1.5397 | 625.9967 | 1164.8486 | 956.183
17.1668 | 310.1198 | 0.029225 | 155.0599 | 291.6869 | 240.0003 | 17.1443 | 634.6787 | 0.40132 | 317.3393 | 587.9281 | 482.1484 | 16.9098 | 1251.6315 | 1.5392 | 625.8157 | 1164.6977 | 956.0925
17.1897 | 310.0224 | 0.028297 | 155.0112 | 291.6183 | 239.9479 | 17.1672 | 634.4853 | 0.39991 | 317.2427 | 587.8416 | 482.094 | 16.93 | 1251.3081 | 1.5383 | 625.6541 | 1164.6061 | 956.0548
17.2117 | 309.929 | 0.027369 | 154.9645 | 291.6117 | 239.9569 | 17.1902 | 633.885 | 0.39851 | 316.9425 | 587.1416 | 481.4941 | 16.9492 | 1251.4137 | 1.5373 | 625.7069 | 1164.599 | 956.0301
17.2309 | 309.8432 | 0.02505 | 154.9216 | 291.339 | 239.6985 | 17.2113 | 634.5237 | 0.39757 | 317.2619 | 587.921 | 482.1671 | 16.9732 | 1251.031 | 1.5364 | 625.5155 | 1164.3277 | 955.8226
17.2519 | 309.7509 | 0.023194 | 154.8754 | 291.233 | 239.6079 | 17.2323 | 633.933 | 0.39523 | 316.9665 | 587.4959 | 481.8404 | 16.9963 | 1251.0829 | 1.5359 | 625.5414 | 1164.6138 | 956.0999
17.2758 | 310.048 | 0.021339 | 155.024 | 291.4318 | 239.7571 | 17.2543 | 633.7473 | 0.39382 | 316.8737 | 587.1132 | 481.4887 | 17.0165 | 1250.7534 | 1.5345 | 625.3767 | 1163.8092 | 955.3503
17.2988 | 309.5452 | 0.019019 | 154.7726 | 291.2006 | 239.6098 | 17.2763 | 633.1552 | 0.39242 | 316.5776 | 587.2273 | 481.7015 | 17.0337 | 1250.8881 | 1.5335 | 625.444 | 1163.9466 | 955.4652
17.3198 | 309.4543 | 0.017628 | 154.7271 | 291.2253 | 239.6496 | 17.2955 | 633.8084 | 0.39148 | 316.9042 | 587.624 | 481.9893 | 17.0568 | 1250.1064 | 1.5326 | 625.0532 | 1163.7358 | 955.3848
17.3389 | 308.9675 | 0.015308 | 154.4838 | 290.7022 | 239.2076 | 17.3127 | 633.6611 | 0.39008 | 316.8305 | 587.7005 | 482.0903 | 17.0808 | 1249.7235 | 1.5317 | 624.8618 | 1163.6145 | 955.3273
17.3629 | 309.2658 | 0.013916 | 154.6329 | 290.9514 | 239.4072 | 17.3356 | 633.4647 | 0.3882 | 316.7323 | 587.3925 | 481.815 | 17.1029 | 1249.3763 | 1.5312 | 624.6882 | 1163.341 | 955.1116
17.3868 | 309.1631 | 0.012525 | 154.5815 | 290.9102 | 239.3831 | 17.3605 | 632.8469 | 0.38633 | 316.4234 | 586.8838 | 481.4093 | 17.124 | 1249.4452 | 1.5298 | 624.7226 | 1163.3756 | 955.1347
17.4088 | 309.0697 | 0.011597 | 154.5348 | 291.2936 | 239.782 | 17.3825 | 632.6613 | 0.38493 | 316.3306 | 586.8011 | 481.3576 | 17.1442 | 1249.5467 | 1.5298 | 624.7733 | 1163.6963 | 955.4385
17.4279 | 309.3872 | 0.010205 | 154.6936 | 291.4225 | 239.858 | 17.4026 | 632.4881 | 0.38305 | 316.244 | 586.7447 | 481.33 | 17.1673 | 1249.1784 | 1.5288 | 624.5892 | 1163.6023 | 955.4059
17.4499 | 308.8933 | 0.0092776 | 154.4466 | 291.0557 | 239.5735 | 17.4237 | 632.3131 | 0.38212 | 316.1565 | 586.8373 | 481.4518 | 17.1893 | 1248.4062 | 1.5274 | 624.2031 | 1162.8863 | 954.8186
17.4729 | 309.192 | 0.0069582 | 154.596 | 291.2353 | 239.7033 | 17.4457 | 632.5301 | 0.38024 | 316.265 | 586.996 | 481.5743 | 17.2105 | 1247.667 | 1.5274 | 623.8335 | 1162.9267 | 954.9822
17.4949 | 309.5015 | 0.0069582 | 154.7507 | 291.48 | 239.8964 | 17.4667 | 632.352 | 0.37884 | 316.176 | 586.9271 | 481.5351 | 17.2268 | 1248.2222 | 1.526 | 624.1111 | 1163.0245 | 954.9874
17.514 | 309.4183 | 0.0055666 | 154.7091 | 291.3986 | 239.8289 | 17.483 | 632.2125 | 0.37743 | 316.1062 | 586.8375 | 481.4687 | 17.2479 | 1247.4652 | 1.5246 | 623.7326 | 1162.3561 | 954.4452
17.536 | 309.3247 | 0.0046388 | 154.6623 | 291.7719 | 240.2177 | 17.5031 | 632.0421 | 0.37603 | 316.0211 | 586.8525 | 481.5121 | 17.2729 | 1247.4859 | 1.5241 | 623.7429 | 1162.6565 | 954.7421
17.5589 | 309.2271 | 0.0037111 | 154.6136 | 291.7032 | 240.1653 | 17.527 | 631.841 | 0.37462 | 315.9205 | 586.762 | 481.4552 | 17.296 | 1246.7113 | 1.5236 | 623.3556 | 1162.0292 | 954.244
17.5829 | 309.1242 | 0.0023194 | 154.5621 | 291.4519 | 239.9312 | 17.55 | 632.0556 | 0.37369 | 316.0278 | 586.9694 | 481.6268 | 17.3161 | 1245.9755 | 1.5227 | 622.9878 | 1161.6114 | 953.9488
17.6049 | 308.6282 | 0.00046388 | 154.3141 | 291.1441 | 239.706 | 17.572 | 631.8668 | 0.37182 | 315.9334 | 586.6952 | 481.3841 | 17.3363 | 1246.0583 | 1.5213 | 623.0291 | 1161.573 | 953.8966
17.6249 | 308.9407 | -0.00092776 | 154.4703 | 291.3604 | 239.8703 | 17.5921 | 631.6964 | 0.37041 | 315.8482 | 586.9002 | 481.6174 | 17.3603 | 1246.0874 | 1.5203 | 623.0437 | 1161.9476 | 954.2664
17.6479 | 308.8431 | -0.0018555 | 154.4216 | 291.0018 | 239.5279 | 17.615 | 631.5059 | 0.36947 | 315.7529 | 586.685 | 481.434 | 17.3824 | 1245.3222 | 1.5194 | 622.6611 | 1161.4151 | 953.8614
17.6718 | 308.3424 | -0.0027833 | 154.1712 | 290.7915 | 239.4011 | 17.637 | 631.3142 | 0.36713 | 315.6571 | 586.3394 | 481.1204 | 17.4035 | 1244.9898 | 1.5189 | 622.4949 | 1161.4189 | 953.9206
17.6938 | 307.4478 | -0.0046388 | 153.7239 | 290.1244 | 238.8831 | 17.6581 | 631.1361 | 0.36573 | 315.568 | 586.2405 | 481.0511 | 17.4208 | 1245.1343 | 1.5189 | 622.5672 | 1161.5012 | 953.9788
17.7129 | 307.7668 | -0.0051027 | 153.8834 | 290.5439 | 239.2495 | 17.6753 | 630.9858 | 0.36385 | 315.4929 | 585.9755 | 480.8112 | 17.4429 | 1245.2045 | 1.5189 | 622.6022 | 1161.7263 | 954.1922
17.7349 | 308.0766 | -0.0046388 | 154.0383 | 290.9288 | 239.5827 | 17.6983 | 630.7923 | 0.36245 | 315.3962 | 586.019 | 480.8869 | 17.4679 | 1244.8065 | 1.518 | 622.4033 | 1161.4974 | 954.0297
17.7598 | 308.3687 | -0.0060305 | 154.1843 | 291.075 | 239.6802 | 17.7212 | 630.5989 | 0.36104 | 315.2994 | 585.6924 | 480.5926 | 17.4909 | 1244.8436 | 1.5166 | 622.4218 | 1161.1161 | 953.6422
17.7818 | 307.875 | -0.0074221 | 153.9375 | 290.7983 | 239.4858 | 17.7452 | 630.3977 | 0.35964 | 315.1988 | 585.8919 | 480.8256 | 17.5111 | 1244.1086 | 1.5156 | 622.0543 | 1160.6287 | 953.2773
17.8019 | 307.7908 | -0.007886 | 153.8954 | 290.4562 | 239.1577 | 17.7662 | 630.6235 | 0.35823 | 315.3118 | 585.955 | 480.8511 | 17.5313 | 1244.2139 | 1.5161 | 622.1069 | 1160.9213 | 953.5523
17.8239 | 308.0958 | -0.0088138 | 154.0479 | 290.7188 | 239.3695 | 17.7863 | 630.0492 | 0.35683 | 315.0246 | 585.618 | 480.6098 | 17.5553 | 1244.2357 | 1.5147 | 622.1178 | 1160.7823 | 953.4097
17.8478 | 307.5946 | -0.010205 | 153.7973 | 290.3783 | 239.1126 | 17.8093 | 630.2595 | 0.35543 | 315.1297 | 585.8832 | 480.84 | 17.5784 | 1243.891 | 1.5156 | 621.9455 | 1160.7299 | 953.4147
17.8708 | 307.4986 | -0.010669 | 153.7493 | 290.3004 | 239.0506 | 17.8322 | 630.0659 | 0.35402 | 315.033 | 585.5466 | 480.5356 | 17.6004 | 1243.5374 | 1.5147 | 621.7687 | 1160.6532 | 953.3969
17.8909 | 307.4116 | -0.012061 | 153.7058 | 289.947 | 238.7118 | 17.8523 | 629.8954 | 0.35262 | 314.9477 | 585.7615 | 480.7789 | 17.6197 | 1243.6331 | 1.5133 | 621.8165 | 1160.5912 | 953.319
17.9109 | 306.9307 | -0.012061 | 153.4654 | 289.9766 | 238.8215 | 17.8705 | 629.7404 | 0.35121 | 314.8702 | 585.6641 | 480.7074 | 17.6408 | 1242.8955 | 1.5133 | 621.4478 | 1160.2124 | 953.0631
17.9349 | 306.8295 | -0.012989 | 153.4148 | 289.6861 | 238.5478 | 17.8944 | 629.9453 | 0.35027 | 314.9727 | 585.8467 | 480.8558 | 17.6638 | 1242.9375 | 1.5123 | 621.4688 | 1160.3935 | 953.2372
17.9578 | 306.7308 | -0.01438 | 153.3654 | 289.5669 | 238.4451 | 17.9174 | 629.3426 | 0.34793 | 314.6713 | 584.9356 | 480.0452 | 17.6869 | 1242.569 | 1.5114 | 621.2845 | 1160.0193 | 952.9245
17.9798 | 306.237 | -0.016236 | 153.1185 | 289.2401 | 238.2007 | 17.9394 | 629.1568 | 0.34653 | 314.5784 | 585.0928 | 480.2334 | 17.7071 | 1242.6552 | 1.5104 | 621.3276 | 1160.1925 | 953.0833
17.9989 | 306.1569 | -0.0167 | 153.0785 | 289.0702 | 238.044 | 17.9585 | 628.9941 | 0.34512 | 314.497 | 584.8816 | 480.0493 | 17.7263 | 1241.5198 | 1.509 | 620.7599 | 1159.495 | 952.575
18.0219 | 306.0583 | -0.018091 | 153.0292 | 289.131 | 238.1213 | 17.9815 | 628.7947 | 0.34278 | 314.3973 | 584.8121 | 480.013 | 17.7493 | 1241.1633 | 1.509 | 620.5816 | 1159.5067 | 952.6462
18.0458 | 306.3602 | -0.017164 | 153.1801 | 289.7719 | 238.7118 | 18.0054 | 628.1878 | 0.34091 | 314.0939 | 584.3389 | 479.6409 | 17.7714 | 1240.8038 | 1.5076 | 620.4019 | 1159.5471 | 952.7465
18.0678 | 305.8682 | -0.018555 | 152.9341 | 289.166 | 238.188 | 18.0274 | 627.5996 | 0.3395 | 313.7998 | 583.7749 | 479.175 | 17.7916 | 1240.4859 | 1.5071 | 620.2429 | 1159.2782 | 952.5306
18.0869 | 305.7854 | -0.019947 | 152.8927 | 288.9547 | 237.9905 | 18.0456 | 627.8472 | 0.3381 | 313.9236 | 584.1689 | 479.5277 | 17.8098 | 1240.2036 | 1.5071 | 620.1018 | 1159.4471 | 952.7465
18.108 | 305.6961 | -0.020875 | 152.848 | 288.8602 | 237.9108 | 18.0676 | 627.2562 | 0.33623 | 313.6281 | 583.8236 | 479.2809 | 17.8319 | 1239.4405 | 1.5062 | 619.7202 | 1158.8556 | 952.2822
18.1319 | 305.5978 | -0.020875 | 152.7989 | 288.851 | 237.9181 | 18.0915 | 627.4575 | 0.33482 | 313.7288 | 583.8244 | 479.2481 | 17.855 | 1239.4816 | 1.5052 | 619.7408 | 1159.0363 | 952.456
18.1549 | 305.9016 | -0.020411 | 152.9508 | 289.2429 | 238.2593 | 18.1135 | 627.2718 | 0.33342 | 313.6359 | 584.0417 | 479.4964 | 17.878 | 1239.1133 | 1.5043 | 619.5566 | 1158.7322 | 952.2133
18.1759 | 305.8108 | -0.021802 | 152.9054 | 289.0977 | 238.1292 | 18.1355 | 627.0861 | 0.33201 | 313.5431 | 583.679 | 479.1646 | 17.8963 | 1238.4099 | 1.5034 | 619.205 | 1158.0706 | 951.669
18.195 | 304.9346 | -0.023194 | 152.4673 | 288.4397 | 237.6173 | 18.1556 | 626.9158 | 0.33061 | 313.4579 | 584.024 | 479.538 | 17.9155 | 1238.5102 | 1.5024 | 619.2551 | 1158.2209 | 951.8025
18.2189 | 304.8337 | -0.024122 | 152.4168 | 288.1693 | 237.3637 | 18.1786 | 627.1272 | 0.32967 | 313.5636 | 584.1797 | 479.6585 | 17.9385 | 1238.1418 | 1.5015 | 619.0709 | 1158.1068 | 951.7498
18.2429 | 305.1305 | -0.024586 | 152.5652 | 288.6878 | 237.8327 | 18.2016 | 626.9337 | 0.32826 | 313.4669 | 584.1432 | 479.6542 | 17.9606 | 1237.3794 | 1.5005 | 618.6897 | 1157.6957 | 951.4658
18.2639 | 305.0426 | -0.02505 | 152.5213 | 288.5939 | 237.7534 | 18.2236 | 626.745 | 0.32639 | 313.3725 | 583.719 | 479.2615 | 17.9808 | 1237.4646 | 1.4996 | 618.7323 | 1157.4183 | 951.1742
18.2821 | 304.9679 | -0.02505 | 152.4839 | 288.3965 | 237.5685 | 18.2408 | 626.5977 | 0.32499 | 313.2989 | 583.4055 | 478.9725 | 17.9981 | 1237.1853 | 1.4986 | 618.5927 | 1157.3288 | 951.1313
18.305 | 305.2724 | -0.024122 | 152.6362 | 289.0387 | 238.1599 | 18.2638 | 626.4043 | 0.32358 | 313.2021 | 583.8089 | 479.4082 | 18.0192 | 1236.8467 | 1.4977 | 618.4234 | 1157.2096 | 951.0685
18.3299 | 305.5632 | -0.02505 | 152.7816 | 289.2142 | 238.287 | 18.2877 | 626.2002 | 0.32171 | 313.1001 | 583.5171 | 479.1504 | 18.0423 | 1236.4784 | 1.4968 | 618.2392 | 1157.1055 | 951.0258
18.3519 | 305.4726 | -0.02505 | 152.7363 | 289.2589 | 238.3468 | 18.3116 | 625.999 | 0.3203 | 312.9995 | 583.1866 | 478.8535 | 18.0644 | 1236.5392 | 1.4963 | 618.2696 | 1157.256 | 951.1661
18.372 | 304.9885 | -0.026905 | 152.4942 | 288.677 | 237.8456 | 18.3317 | 625.8287 | 0.3189 | 312.9143 | 583.1716 | 478.8668 | 18.0826 | 1236.6474 | 1.4949 | 618.3237 | 1157.2102 | 951.1023
18.393 | 304.8977 | -0.028297 | 152.4488 | 288.6817 | 237.8655 | 18.3527 | 625.6506 | 0.31749 | 312.8253 | 583.1327 | 478.8576 | 18.1018 | 1236.3501 | 1.4949 | 618.1751 | 1157.5216 | 951.4632
18.416 | 304.4049 | -0.029225 | 152.2024 | 288.3054 | 237.5713 | 18.3767 | 625.8503 | 0.31609 | 312.9251 | 583.2827 | 478.9743 | 18.1258 | 1235.9608 | 1.4935 | 617.9804 | 1156.8471 | 950.8536
18.4389 | 303.9109 | -0.030616 | 151.9555 | 287.8186 | 237.1668 | 18.4006 | 625.649 | 0.31468 | 312.8245 | 583.1022 | 478.8274 | 18.1489 | 1235.5864 | 1.492 | 617.7932 | 1156.53 | 950.5989
18.46 | 303.8218 | -0.031544 | 151.9109 | 287.8941 | 237.2572 | 18.4207 | 625.0751 | 0.31281 | 312.5376 | 582.8255 | 478.6463 | 18.171 | 1234.4112 | 1.4906 | 617.2056 | 1155.7925 | 950.0574
18.4791 | 303.7418 | -0.032008 | 151.8709 | 287.8342 | 237.2106 | 18.4389 | 625.3206 | 0.31141 | 312.6603 | 582.9483 | 478.7282 | 18.1912 | 1234.4952 | 1.4897 | 617.2476 | 1156.0246 | 950.2754
18.503 | 304.0374 | -0.032472 | 152.0187 | 288.062 | 237.3891 | 18.4628 | 625.1194 | 0.31 | 312.5597 | 582.8279 | 478.6413 | 18.2142 | 1233.7192 | 1.4887 | 616.8596 | 1155.6467 | 950.0269
18.527 | 303.9363 | -0.0334 | 151.9681 | 287.6416 | 236.9855 | 18.4857 | 624.9259 | 0.3086 | 312.4629 | 582.5212 | 478.3669 | 18.2363 | 1233.3657 | 1.4878 | 616.6829 | 1155.6501 | 950.0892
18.549 | 303.4454 | -0.035255 | 151.7227 | 287.1863 | 236.6121 | 18.5077 | 624.74 | 0.30719 | 312.37 | 582.5285 | 478.4051 | 18.2574 | 1232.6139 | 1.4864 | 616.307 | 1154.6944 | 949.2587
18.5681 | 303.3641 | -0.036183 | 151.6821 | 287.2458 | 236.6851 | 18.5269 | 624.9773 | 0.30579 | 312.4886 | 582.7872 | 478.6244 | 18.2747 | 1232.3349 | 1.4854 | 616.1674 | 1154.8249 | 949.4358
18.5901 | 303.6726 | -0.034791 | 151.8363 | 287.9299 | 237.3178 | 18.5489 | 624.3886 | 0.30391 | 312.1943 | 582.4331 | 478.3683 | 18.2949 | 1232.4185 | 1.4845 | 616.2092 | 1154.8568 | 949.4538
18.615 | 303.569 | -0.035255 | 151.7845 | 288.1181 | 237.5233 | 18.5728 | 624.5842 | 0.30204 | 312.2921 | 582.8011 | 478.7037 | 18.3189 | 1232.0354 | 1.4836 | 616.0177 | 1154.7254 | 949.3861
18.6379 | 303.4719 | -0.036183 | 151.736 | 287.9897 | 237.411 | 18.5958 | 624.3877 | 0.30017 | 312.1938 | 582.663 | 478.5984 | 18.3439 | 1231.6433 | 1.4831 | 615.8217 | 1154.7094 | 949.4355
18.658 | 302.9895 | -0.038038 | 151.4947 | 287.3686 | 236.8704 | 18.6159 | 624.2114 | 0.29783 | 312.1057 | 582.5551 | 478.5199 | 18.366 | 1231.6967 | 1.4821 | 615.8484 | 1154.8162 | 949.5334
18.679 | 303.2973 | -0.038038 | 151.6487 | 287.6726 | 237.123 | 18.6379 | 623.6232 | 0.29595 | 311.8116 | 582.1712 | 478.234 | 18.3871 | 1230.9455 | 1.4807 | 615.4728 | 1154.2808 | 949.1232
18.703 | 302.8008 | -0.03943 | 151.4004 | 287.1444 | 236.6776 | 18.6608 | 623.829 | 0.29455 | 311.9145 | 582.4642 | 478.4927 | 18.4102 | 1230.9839 | 1.4798 | 615.492 | 1154.13 | 948.966
18.7259 | 302.7037 | -0.040358 | 151.3519 | 287.086 | 236.6354 | 18.6838 | 623.2304 | 0.29221 | 311.6152 | 581.8452 | 477.9735 | 18.4332 | 1230.6097 | 1.4784 | 615.3049 | 1154.0031 | 948.9015
18.746 | 303.0152 | -0.040358 | 151.5076 | 287.4417 | 236.9392 | 18.7049 | 623.0494 | 0.29033 | 311.5247 | 581.9449 | 478.1033 | 18.4543 | 1229.8648 | 1.4774 | 614.9324 | 1153.3807 | 948.4032
18.7661 | 303.3278 | -0.039894 | 151.6639 | 287.878 | 237.3234 | 18.724 | 622.8868 | 0.28893 | 311.4434 | 582.0437 | 478.2293 | 18.4716 | 1229.5857 | 1.4765 | 614.7928 | 1153.5312 | 948.6003
18.7881 | 303.2373 | -0.039894 | 151.6186 | 288.1127 | 237.5732 | 18.7489 | 622.6721 | 0.28659 | 311.3361 | 581.4566 | 477.6779 | 18.4918 | 1229.262 | 1.4755 | 614.631 | 1153.2495 | 948.3725
18.811 | 303.1386 | -0.041286 | 151.5693 | 287.7836 | 237.2605 | 18.7728 | 622.8696 | 0.28518 | 311.4348 | 581.9555 | 478.1439 | 18.5158 | 1228.8849 | 1.4751 | 614.4424 | 1153.241 | 948.4268
18.834 | 303.04 | -0.042677 | 151.52 | 287.4244 | 236.9177 | 18.7957 | 622.2746 | 0.28331 | 311.1373 | 581.1882 | 477.4758 | 18.5398 | 1228.496 | 1.4737 | 614.248 | 1152.9567 | 948.2074
18.8522 | 302.5705 | -0.043141 | 151.2852 | 287.2797 | 236.8513 | 18.8158 | 622.1014 | 0.28144 | 311.0507 | 581.1518 | 477.4682 | 18.561 | 1228.1575 | 1.4727 | 614.0788 | 1152.5476 | 947.8546
18.8742 | 302.4787 | -0.043605 | 151.2393 | 287.0238 | 236.6107 | 18.8388 | 622.3092 | 0.2805 | 311.1546 | 581.4158 | 477.6976 | 18.5811 | 1227.8339 | 1.4718 | 613.917 | 1152.5559 | 947.9169
18.8981 | 302.379 | -0.044069 | 151.1895 | 287.094 | 236.6975 | 18.8637 | 622.4984 | 0.2791 | 311.2492 | 581.6006 | 477.8508 | 18.6042 | 1227.0602 | 1.4708 | 613.5301 | 1152.0991 | 947.5891
18.9201 | 302.29 | -0.043605 | 151.145 | 287.1295 | 236.7478 | 18.8866 | 621.9038 | 0.27722 | 310.9519 | 581.2234 | 477.5728 | 18.6263 | 1227.1125 | 1.4699 | 613.5562 | 1152.4553 | 947.9366
18.9402 | 302.206 | -0.044069 | 151.103 | 286.9675 | 236.5999 | 18.9048 | 621.7488 | 0.27582 | 310.8744 | 581.0561 | 477.4313 | 18.6474 | 1226.7682 | 1.4685 | 613.3841 | 1151.8233 | 947.362
18.9593 | 302.1288 | -0.043605 | 151.0644 | 287.1189 | 236.7641 | 18.9268 | 621.5629 | 0.27441 | 310.7815 | 581.0633 | 477.4695 | 18.6647 | 1226.078 | 1.4671 | 613.039 | 1151.4484 | 947.1021
18.9823 | 302.0317 | -0.044533 | 151.0158 | 287.0704 | 236.7318 | 18.9517 | 620.9505 | 0.27207 | 310.4752 | 580.3873 | 476.8956 | 18.6849 | 1226.1656 | 1.4666 | 613.0828 | 1151.7122 | 947.3513
19.0052 | 301.936 | -0.044997 | 150.968 | 286.7026 | 236.3799 | 18.9747 | 620.7571 | 0.27067 | 310.3785 | 580.2108 | 476.7512 | 18.7098 | 1225.7619 | 1.4652 | 612.8809 | 1151.3605 | 947.0669
19.0263 | 301.8467 | -0.045924 | 150.9234 | 286.6481 | 236.3403 | 18.9967 | 620.5714 | 0.26926 | 310.2857 | 580.3081 | 476.8795 | 18.7339 | 1225.3848 | 1.4647 | 612.6924 | 1151.222 | 946.9912
19.0444 | 301.7693 | -0.046852 | 150.8846 | 286.6594 | 236.3646 | 19.0158 | 620.8091 | 0.26832 | 310.4046 | 580.467 | 476.9988 | 18.754 | 1225.0612 | 1.4638 | 612.5306 | 1151.0303 | 946.8535
19.0674 | 301.2812 | -0.047316 | 150.6406 | 286.5455 | 236.3319 | 19.0388 | 620.6156 | 0.26692 | 310.3078 | 580.3804 | 476.9445 | 18.7752 | 1224.717 | 1.4623 | 612.3585 | 1150.9184 | 946.7989
19.0903 | 301.5751 | -0.048708 | 150.7875 | 286.6125 | 236.35 | 19.0617 | 620.4221 | 0.26552 | 310.2111 | 580.0838 | 476.6801 | 18.7963 | 1224.3786 | 1.4614 | 612.1893 | 1150.4493 | 946.3862
19.1123 | 301.4805 | -0.050099 | 150.7403 | 286.3654 | 236.1186 | 19.0838 | 619.8364 | 0.26364 | 309.9182 | 579.7911 | 476.4851 | 18.8193 | 1224.4208 | 1.4609 | 612.2104 | 1150.5604 | 946.4903
19.1315 | 301.0058 | -0.051491 | 150.5029 | 286.3882 | 236.2205 | 19.1029 | 620.0736 | 0.26271 | 310.0368 | 580.0498 | 476.7042 | 18.8405 | 1224.0765 | 1.4595 | 612.0382 | 1150.3984 | 946.3857
19.1516 | 301.3124 | -0.052419 | 150.6562 | 286.5216 | 236.3029 | 19.1249 | 619.8907 | 0.26177 | 309.9454 | 579.9285 | 476.6134 | 18.8587 | 1224.1927 | 1.459 | 612.0963 | 1150.4665 | 946.4344
19.1755 | 301.2114 | -0.053346 | 150.6057 | 286.4312 | 236.2293 | 19.1488 | 619.6896 | 0.26036 | 309.8448 | 579.8781 | 476.5965 | 18.8798 | 1223.8599 | 1.4586 | 611.93 | 1150.5602 | 946.5836
19.1975 | 301.1224 | -0.052883 | 150.5612 | 286.6566 | 236.4696 | 19.1718 | 619.4961 | 0.25896 | 309.748 | 579.8315 | 476.5821 | 18.9039 | 1223.875 | 1.4571 | 611.9375 | 1150.5479 | 946.5687
19.2176 | 301.4286 | -0.05381 | 150.7143 | 286.5998 | 236.3617 | 19.1909 | 619.3363 | 0.25802 | 309.6682 | 579.5417 | 476.3189 | 18.926 | 1223.1117 | 1.4557 | 611.5558 | 1149.8864 | 946.0344
19.2367 | 300.9516 | -0.05613 | 150.4758 | 286.0116 | 235.853 | 19.2129 | 619.1506 | 0.25662 | 309.5753 | 579.5989 | 476.4072 | 18.9471 | 1223.1769 | 1.4548 | 611.5885 | 1150.0391 | 946.1763
19.2596 | 301.25 | -0.055666 | 150.625 | 286.5607 | 236.3524 | 19.2368 | 619.3457 | 0.25521 | 309.6728 | 579.5266 | 476.3024 | 18.9673 | 1222.8531 | 1.4538 | 611.4266 | 1149.8473 | 946.0384
19.2836 | 300.7535 | -0.057985 | 150.3767 | 286.1027 | 235.9771 | 19.2598 | 619.155 | 0.25428 | 309.5775 | 579.6714 | 476.4789 | 18.9893 | 1222.5054 | 1.4534 | 611.2527 | 1149.8935 | 946.1426
19.3056 | 300.6603 | -0.058913 | 150.3302 | 286.0462 | 235.9362 | 19.2789 | 618.9951 | 0.25334 | 309.4976 | 579.4716 | 476.3057 | 19.0124 | 1222.1312 | 1.452 | 611.0656 | 1149.2865 | 945.598
19.3247 | 300.9713 | -0.059377 | 150.4857 | 286.5818 | 236.4199 | 19.3009 | 619.2081 | 0.2524 | 309.6041 | 579.8381 | 476.6368 | 19.0316 | 1221.8165 | 1.4505 | 610.9082 | 1149.2193 | 945.5832
19.3457 | 300.8779 | -0.061696 | 150.4389 | 286.2553 | 236.109 | 19.3249 | 618.6109 | 0.251 | 309.3055 | 579.2697 | 476.1679 | 19.0499 | 1221.9432 | 1.451 | 610.9716 | 1149.5126 | 945.8554
19.3687 | 300.7821 | -0.06216 | 150.391 | 286.3774 | 236.2471 | 19.3478 | 618.4174 | 0.24959 | 309.2087 | 579.2831 | 476.2135 | 19.0739 | 1221.5482 | 1.4491 | 610.7741 | 1148.9253 | 945.3339
19.3897 | 300.6914 | -0.063552 | 150.3457 | 286.1822 | 236.067 | 19.3698 | 618.2373 | 0.24913 | 309.1186 | 579.2831 | 476.2435 | 19.0969 | 1221.5827 | 1.4482 | 610.7914 | 1149.1427 | 945.5456
19.4098 | 300.2127 | -0.065407 | 150.1063 | 285.813 | 235.7776 | 19.3909 | 618.4546 | 0.24772 | 309.2273 | 579.2919 | 476.2161 | 19.119 | 1220.8261 | 1.4472 | 610.413 | 1148.7345 | 945.2634
19.4309 | 300.1248 | -0.065871 | 150.0624 | 285.7592 | 235.7384 | 19.4129 | 617.8733 | 0.24632 | 308.9367 | 578.7114 | 475.7325 | 19.1373 | 1220.5261 | 1.4458 | 610.2631 | 1148.3946 | 944.9736
19.4538 | 300.4195 | -0.066335 | 150.2097 | 286.1365 | 236.0666 | 19.4359 | 617.6827 | 0.24538 | 308.8413 | 578.6661 | 475.719 | 19.1594 | 1220.5753 | 1.4449 | 610.2876 | 1148.2293 | 944.8001
19.4777 | 300.7086 | -0.067263 | 150.3543 | 286.5012 | 236.3831 | 19.4579 | 617.0988 | 0.24351 | 308.5494 | 578.2344 | 475.3846 | 19.1834 | 1219.7834 | 1.4435 | 609.8917 | 1147.8435 | 944.5463
19.4978 | 300.6231 | -0.068191 | 150.3116 | 286.3386 | 236.2347 | 19.477 | 617.337 | 0.24304 | 308.6685 | 578.4435 | 475.554 | 19.2064 | 1219.8233 | 1.443 | 609.9116 | 1148.0135 | 944.7096
19.517 | 300.5388 | -0.070046 | 150.2694 | 286.2466 | 236.1568 | 19.4981 | 617.1618 | 0.2421 | 308.5809 | 578.466 | 475.6057 | 19.2276 | 1219.0763 | 1.4416 | 609.5381 | 1147.5001 | 944.3208
19.5399 | 300.4388 | -0.071902 | 150.2194 | 286.0568 | 235.9836 | 19.521 | 616.9682 | 0.2407 | 308.4841 | 578.0894 | 475.2614 | 19.2468 | 1219.1696 | 1.4406 | 609.5848 | 1147.6369 | 944.442
19.5629 | 299.9517 | -0.072829 | 149.9758 | 285.9133 | 235.9214 | 19.544 | 616.7776 | 0.23976 | 308.3888 | 578.1342 | 475.3379 | 19.2698 | 1218.8011 | 1.4397 | 609.4005 | 1147.5827 | 944.4492
19.5849 | 300.2468 | -0.074221 | 150.1234 | 286.131 | 236.0899 | 19.565 | 616.6024 | 0.23882 | 308.3012 | 578.2467 | 475.4796 | 19.2938 | 1218.4177 | 1.4388 | 609.2088 | 1147.4511 | 944.3815
19.604 | 300.1652 | -0.075149 | 150.0826 | 286.4103 | 236.3828 | 19.5842 | 616.4426 | 0.23789 | 308.2213 | 578.3769 | 475.6364 | 19.3159 | 1218.4775 | 1.4388 | 609.2388 | 1147.7511 | 944.6715
19.6241 | 300.0784 | -0.076541 | 150.0392 | 286.1871 | 236.174 | 19.6062 | 616.2539 | 0.23601 | 308.127 | 577.6027 | 474.8937 | 19.3342 | 1218.1775 | 1.4373 | 609.0887 | 1147.2012 | 944.1716
19.648 | 299.9772 | -0.077468 | 149.9886 | 286.3165 | 236.3203 | 19.6282 | 616.0739 | 0.23555 | 308.0369 | 578.1327 | 475.4538 | 19.3553 | 1217.8386 | 1.4364 | 608.9193 | 1146.9718 | 943.9987
19.6719 | 300.2666 | -0.077932 | 150.1333 | 286.1913 | 236.1469 | 19.6492 | 615.8987 | 0.23461 | 307.9493 | 577.9952 | 475.3455 | 19.3784 | 1217.4758 | 1.4359 | 608.7379 | 1147.1605 | 944.2478
19.692 | 299.7877 | -0.080252 | 149.8939 | 285.7021 | 235.7375 | 19.6655 | 615.7591 | 0.2332 | 307.8795 | 577.7156 | 475.0891 | 19.4024 | 1217.0923 | 1.435 | 608.5461 | 1146.7388 | 943.8901
19.7121 | 300.0927 | -0.080715 | 150.0463 | 286.1446 | 236.1292 | 19.6885 | 615.5685 | 0.23227 | 307.7842 | 577.5304 | 474.9356 | 19.4235 | 1216.7418 | 1.4331 | 608.3709 | 1146.4638 | 943.6735
19.736 | 299.9927 | -0.081179 | 149.9964 | 286.0947 | 236.0959 | 19.7114 | 615.3836 | 0.23227 | 307.6918 | 577.938 | 475.374 | 19.4446 | 1216.4088 | 1.4326 | 608.2044 | 1146.4573 | 943.7225
19.758 | 300.2867 | -0.082571 | 150.1434 | 286.3518 | 236.3041 | 19.7344 | 615.1873 | 0.23039 | 307.5936 | 577.62 | 475.0888 | 19.4677 | 1215.6333 | 1.4312 | 607.8166 | 1145.7897 | 943.1841
19.78 | 300.1932 | -0.083499 | 150.0966 | 286.2952 | 236.263 | 19.7554 | 615.0121 | 0.22946 | 307.506 | 577.2825 | 474.7805 | 19.4898 | 1215.6807 | 1.4303 | 607.8403 | 1145.9335 | 943.32
19.7982 | 299.724 | -0.085354 | 149.862 | 285.9108 | 235.9568 | 19.7755 | 615.2381 | 0.22852 | 307.6191 | 577.7156 | 475.1759 | 19.5109 | 1215.7427 | 1.4293 | 607.8714 | 1146.1546 | 943.5308
19.8192 | 300.0244 | -0.085818 | 150.0122 | 286.281 | 236.277 | 19.7985 | 615.0474 | 0.22758 | 307.5237 | 577.4103 | 474.9024 | 19.5282 | 1215.8583 | 1.4279 | 607.9292 | 1146.2126 | 943.5695
19.8431 | 299.9216 | -0.08721 | 149.9608 | 286.4298 | 236.4428 | 19.8205 | 614.8673 | 0.22712 | 307.4336 | 577.6003 | 475.1224 | 19.5493 | 1215.5193 | 1.427 | 607.7596 | 1145.8531 | 943.2666
19.8661 | 299.8227 | -0.088601 | 149.9114 | 286.0005 | 236.03 | 19.8396 | 614.7045 | 0.22571 | 307.3523 | 577.4891 | 475.0383 | 19.5743 | 1214.7086 | 1.4251 | 607.3543 | 1145.348 | 942.8966
19.8862 | 299.3475 | -0.089993 | 149.6738 | 285.773 | 235.8818 | 19.8578 | 614.9455 | 0.22477 | 307.4727 | 577.4597 | 474.9688 | 19.5964 | 1214.3606 | 1.4246 | 607.1803 | 1145.204 | 942.8106
19.9063 | 299.6501 | -0.090921 | 149.825 | 286.2344 | 236.2927 | 19.8808 | 614.7575 | 0.22431 | 307.3788 | 577.7257 | 475.2662 | 19.6175 | 1214.0217 | 1.4237 | 607.0108 | 1145.4747 | 943.1377
19.9283 | 299.5579 | -0.091385 | 149.7789 | 286.2583 | 236.332 | 19.9047 | 614.5619 | 0.22384 | 307.2809 | 577.528 | 475.101 | 19.6387 | 1214.0772 | 1.4223 | 607.0386 | 1145.3026 | 942.9564
19.9512 | 299.8482 | -0.092313 | 149.9241 | 286.3936 | 236.4189 | 19.9258 | 614.3836 | 0.22243 | 307.1918 | 577.289 | 474.8917 | 19.6607 | 1213.3232 | 1.4213 | 606.6616 | 1144.8857 | 942.6652
19.9723 | 299.7585 | -0.09324 | 149.8793 | 286.2688 | 236.3091 | 19.9449 | 614.2208 | 0.22103 | 307.1104 | 577.0177 | 474.6476 | 19.6838 | 1213.3488 | 1.4199 | 606.6744 | 1144.9086 | 942.6838
19.9904 | 299.678 | -0.095096 | 149.839 | 286.0287 | 236.0824 | 19.9669 | 614.0377 | 0.22009 | 307.0189 | 576.8663 | 474.5266 | 19.704 | 1212.619 | 1.4185 | 606.3095 | 1144.3639 | 942.2607
20.0134 | 299.579 | -0.096487 | 149.7895 | 285.9194 | 235.9896 | 19.9908 | 613.4439 | 0.21869 | 306.722 | 576.3795 | 474.1389 | 19.7213 | 1212.3397 | 1.4175 | 606.1698 | 1144.3243 | 942.2677
20.0363 | 299.4814 | -0.097415 | 149.7407 | 285.9007 | 235.9871 | 20.0119 | 613.2715 | 0.21822 | 306.6358 | 576.7334 | 474.5214 | 19.7434 | 1211.9975 | 1.4175 | 605.9987 | 1144.4532 | 942.4536
20.0583 | 298.9977 | -0.099271 | 149.4989 | 285.489 | 235.6561 | 20.031 | 613.1088 | 0.21681 | 306.5544 | 576.4521 | 474.2673 | 19.7683 | 1212.3867 | 1.4157 | 606.1933 | 1144.638 | 942.5736
20.0765 | 299.3085 | -0.099735 | 149.6543 | 285.9845 | 236.0998 | 20.0511 | 612.5463 | 0.21541 | 306.2731 | 576.041 | 473.95 | 19.7904 | 1211.6275 | 1.4142 | 605.8138 | 1144.0686 | 942.1306
20.0976 | 299.2202 | -0.1002 | 149.6101 | 286.2304 | 236.3604 | 20.0731 | 611.9714 | 0.21447 | 305.9857 | 575.7037 | 473.7085 | 19.8115 | 1211.6937 | 1.4138 | 605.8468 | 1144.0617 | 942.1127
20.1215 | 299.1173 | -0.10159 | 149.5587 | 285.7791 | 235.9262 | 20.097 | 612.168 | 0.214 | 306.084 | 575.7821 | 473.754 | 19.8336 | 1211.334 | 1.4123 | 605.667 | 1143.742 | 941.853
20.1454 | 299.0171 | -0.10205 | 149.5086 | 285.659 | 235.8229 | 20.1181 | 612.3904 | 0.214 | 306.1952 | 576.0832 | 474.0182 | 19.8557 | 1211.3849 | 1.4119 | 605.6925 | 1144.0575 | 942.16
20.1655 | 299.3168 | -0.10345 | 149.6584 | 285.699 | 235.8129 | 20.1382 | 612.6231 | 0.21447 | 306.3116 | 576.5995 | 474.4957 | 19.8778 | 1211.4299 | 1.4109 | 605.7149 | 1144.3001 | 942.3951
20.1846 | 299.2349 | -0.10437 | 149.6175 | 285.6582 | 235.7857 | 20.1602 | 612.0456 | 0.21307 | 306.0228 | 576.2209 | 474.2133 | 19.898 | 1210.7124 | 1.4105 | 605.3562 | 1144.1114 | 942.326
20.2076 | 299.1372 | -0.1053 | 149.5686 | 285.6594 | 235.8032 | 20.1822 | 611.8655 | 0.2126 | 305.9328 | 576.0909 | 474.1134 | 19.9153 | 1210.427 | 1.409 | 605.2135 | 1143.7389 | 942.001
20.2305 | 299.0382 | -0.10669 | 149.5191 | 285.64 | 235.8003 | 20.2023 | 611.7009 | 0.21213 | 305.8504 | 575.9486 | 473.9985 | 19.9393 | 1209.6446 | 1.4081 | 604.8223 | 1143.3977 | 941.7903
20.2525 | 298.9458 | -0.10716 | 149.4729 | 285.7939 | 235.9696 | 20.2195 | 611.5621 | 0.21213 | 305.7811 | 576.0093 | 474.0823 | 19.9643 | 1209.2575 | 1.4081 | 604.6288 | 1143.2542 | 941.7113
20.2707 | 299.2555 | -0.10762 | 149.6277 | 285.7188 | 235.8429 | 20.2405 | 611.3898 | 0.21166 | 305.6949 | 576.0031 | 474.1049 | 19.9864 | 1208.9036 | 1.4072 | 604.4518 | 1142.7874 | 941.3034
20.2927 | 299.1603 | -0.10901 | 149.5801 | 285.5413 | 235.6813 | 20.2626 | 610.8158 | 0.21073 | 305.4079 | 575.4862 | 473.6836 | 20.0075 | 1208.5531 | 1.4053 | 604.2766 | 1142.5423 | 941.1168
20.3166 | 299.0626 | -0.10855 | 149.5313 | 286.1624 | 236.3187 | 20.2855 | 611.0219 | 0.21073 | 305.5109 | 575.6893 | 473.8523 | 20.0296 | 1209.0072 | 1.4053 | 604.5036 | 1143.0493 | 941.5481
20.3396 | 299.348 | -0.1104 | 149.674 | 286.0053 | 236.114 | 20.3056 | 610.8601 | 0.21073 | 305.43 | 575.7084 | 473.8984 | 20.0546 | 1208.6142 | 1.4048 | 604.3071 | 1142.9329 | 941.4972
20.3597 | 298.8748 | -0.1118 | 149.4374 | 285.5889 | 235.7764 | 20.3257 | 610.6925 | 0.20979 | 305.3463 | 575.4447 | 473.6626 | 20.0766 | 1208.2601 | 1.4039 | 604.13 | 1142.6759 | 941.2992
20.3807 | 298.7835 | -0.11319 | 149.3918 | 285.4734 | 235.6761 | 20.3477 | 610.119 | 0.20885 | 305.0595 | 575.418 | 473.7315 | 20.0968 | 1207.9415 | 1.4034 | 603.9708 | 1142.6767 | 941.3531
20.4037 | 298.6844 | -0.11458 | 149.3422 | 285.4939 | 235.7132 | 20.3697 | 610.3295 | 0.20839 | 305.1648 | 575.4934 | 473.7718 | 20.117 | 1206.8217 | 1.4024 | 603.4108 | 1141.8669 | 940.7299
20.4276 | 298.5812 | -0.11597 | 149.2906 | 285.3825 | 235.619 | 20.3889 | 610.1726 | 0.20792 | 305.0863 | 575.4849 | 473.7895 | 20.141 | 1206.4496 | 1.4024 | 603.2248 | 1141.7408 | 940.6659
20.4486 | 298.4927 | -0.11643 | 149.2464 | 285.5483 | 235.7995 | 20.408 | 610.4031 | 0.20698 | 305.2016 | 575.7503 | 474.0165 | 20.165 | 1206.4577 | 1.401 | 603.2289 | 1141.665 | 940.5887
20.4668 | 298.0268 | -0.11829 | 149.0134 | 284.9755 | 235.3044 | 20.43 | 609.8299 | 0.20604 | 304.9149 | 575.2538 | 473.6155 | 20.1861 | 1206.1244 | 1.4006 | 603.0622 | 1141.4284 | 940.4077
20.4897 | 297.9277 | -0.11968 | 148.9639 | 285.1761 | 235.5215 | 20.453 | 609.6392 | 0.20511 | 304.8196 | 575.3286 | 473.722 | 20.2054 | 1205.8209 | 1.4001 | 602.9104 | 1141.4467 | 940.4765
20.5127 | 297.83 | -0.12061 | 148.915 | 285.1574 | 235.5191 | 20.474 | 609.464 | 0.20417 | 304.732 | 575.2411 | 473.6637 | 20.2284 | 1205.452 | 1.3991 | 602.726 | 1141.2024 | 940.2937
20.5357 | 297.7297 | -0.12246 | 148.8648 | 284.8774 | 235.2558 | 20.4922 | 609.3091 | 0.20277 | 304.6546 | 575.0137 | 473.4622 | 20.2524 | 1204.2799 | 1.3987 | 602.14 | 1140.5364 | 939.823
20.5567 | 298.0274 | -0.12246 | 149.0137 | 285.2163 | 235.545 | 20.5142 | 609.1262 | 0.20183 | 304.5631 | 574.9924 | 473.4713 | 20.2745 | 1203.5407 | 1.3987 | 601.7704 | 1140.2068 | 939.6166
20.5777 | 297.5501 | -0.12432 | 148.7751 | 284.8078 | 235.2161 | 20.5372 | 608.5459 | 0.20089 | 304.273 | 574.3923 | 472.968 | 20.2937 | 1203.6286 | 1.3977 | 601.8143 | 1140.2708 | 939.666
20.6007 | 297.8398 | -0.12432 | 148.9199 | 285.1226 | 235.4827 | 20.5601 | 608.3554 | 0.19996 | 304.1777 | 574.3772 | 472.9846 | 20.3158 | 1203.2864 | 1.3977 | 601.6432 | 1140.0497 | 939.502
20.6227 | 297.7432 | -0.12618 | 148.8716 | 284.8646 | 235.2407 | 20.5802 | 607.7986 | 0.19902 | 303.8993 | 574.2389 | 472.9391 | 20.3379 | 1203.3408 | 1.3977 | 601.6704 | 1140.2869 | 939.7301
20.6418 | 297.6613 | -0.1271 | 148.8306 | 285.0237 | 235.4135 | 20.5994 | 608.4149 | 0.19761 | 304.2074 | 574.5072 | 473.1047 | 20.361 | 1202.9721 | 1.3968 | 601.4861 | 1140.0327 | 939.5373
20.66 | 297.5806 | -0.12896 | 148.7903 | 284.6335 | 235.0368 | 20.6223 | 607.8322 | 0.19621 | 303.9161 | 573.946 | 472.6406 | 20.3821 | 1202.6447 | 1.3968 | 601.3223 | 1139.8989 | 939.4582
20.683 | 297.4842 | -0.12942 | 148.7421 | 284.6654 | 235.0847 | 20.6453 | 607.6389 | 0.1948 | 303.8195 | 573.6695 | 472.3963 | 20.3994 | 1202.3653 | 1.3958 | 601.1827 | 1139.6593 | 939.2651
20.7078 | 297.3798 | -0.12989 | 148.6899 | 284.9233 | 235.3599 | 20.6663 | 607.4667 | 0.19434 | 303.7333 | 574.1034 | 472.8589 | 20.4224 | 1202.0081 | 1.3958 | 601.004 | 1139.3007 | 938.9661
20.7298 | 297.286 | -0.13081 | 148.643 | 284.8264 | 235.2788 | 20.6855 | 606.9153 | 0.19293 | 303.4576 | 573.9778 | 472.8253 | 20.4455 | 1201.6452 | 1.3954 | 600.8226 | 1139.3193 | 939.0451
20.7499 | 297.2001 | -0.13174 | 148.6001 | 284.6636 | 235.1302 | 20.7084 | 606.3333 | 0.19153 | 303.1666 | 573.147 | 472.0914 | 20.4676 | 1201.3028 | 1.3954 | 600.6514 | 1139.5782 | 939.361
20.7729 | 297.1024 | -0.13267 | 148.5512 | 284.7048 | 235.1877 | 20.7323 | 606.1354 | 0.19059 | 303.0677 | 573.1481 | 472.1256 | 20.4877 | 1200.9845 | 1.3949 | 600.4923 | 1139.3291 | 939.165
20.7949 | 297.3935 | -0.13313 | 148.6968 | 284.7604 | 235.1948 | 20.7544 | 606.3414 | 0.18965 | 303.1707 | 573.5312 | 472.4743 | 20.5098 | 1200.6422 | 1.3949 | 600.3211 | 1139.1579 | 939.0509
20.8169 | 297.6845 | -0.1336 | 148.8422 | 285.0459 | 235.4319 | 20.7754 | 606.1637 | 0.18825 | 303.0818 | 573.3125 | 472.2852 | 20.5329 | 1200.2736 | 1.394 | 600.1368 | 1138.8737 | 938.8281
20.835 | 297.2229 | -0.13453 | 148.6115 | 284.9453 | 235.4081 | 20.7965 | 605.5947 | 0.18638 | 302.7974 | 572.8682 | 471.9358 | 20.5559 | 1199.9106 | 1.3935 | 599.9553 | 1138.6423 | 938.6571
20.8551 | 297.5202 | -0.13545 | 148.7601 | 285.014 | 235.4273 | 20.8194 | 605.7956 | 0.18591 | 302.8978 | 573.3087 | 472.3428 | 20.5752 | 1200.4039 | 1.3935 | 600.2019 | 1138.9789 | 938.9116
20.879 | 297.4169 | -0.13685 | 148.7085 | 284.9325 | 235.363 | 20.8424 | 605.6024 | 0.1845 | 302.8012 | 573.0223 | 472.0885 | 20.5953 | 1199.2947 | 1.393 | 599.6474 | 1138.3243 | 938.4419
20.902 | 297.3189 | -0.13777 | 148.6595 | 284.8936 | 235.3405 | 20.8625 | 605.0444 | 0.1831 | 302.5222 | 572.5034 | 471.6627 | 20.6193 | 1198.5217 | 1.3925 | 599.2608 | 1137.9279 | 938.1743
20.924 | 297.6092 | -0.13824 | 148.8046 | 285.1288 | 235.5273 | 20.8826 | 604.8744 | 0.18169 | 302.4372 | 572.4685 | 471.6561 | 20.6414 | 1197.7786 | 1.3921 | 598.8893 | 1137.7464 | 938.1166
20.9441 | 297.1347 | -0.14102 | 148.5674 | 284.9119 | 235.3894 | 20.9055 | 604.6842 | 0.18076 | 302.3421 | 572.5635 | 471.7828 | 20.6635 | 1197.4365 | 1.3921 | 598.7183 | 1137.4754 | 937.9026
20.967 | 297.034 | -0.14288 | 148.517 | 284.7417 | 235.236 | 20.9275 | 604.1084 | 0.17888 | 302.0542 | 572.1458 | 471.4611 | 20.6837 | 1197.1128 | 1.3911 | 598.5564 | 1137.3936 | 937.8748
20.991 | 296.5454 | -0.1452 | 148.2727 | 284.3876 | 234.9634 | 20.9505 | 603.5279 | 0.17748 | 301.764 | 571.7058 | 471.1178 | 20.7058 | 1196.3759 | 1.3911 | 598.188 | 1136.8351 | 937.4391
21.013 | 296.4515 | -0.14612 | 148.2258 | 284.6008 | 235.1922 | 20.9706 | 603.3582 | 0.17607 | 301.6791 | 571.721 | 471.1613 | 20.7288 | 1196.4137 | 1.3911 | 598.2069 | 1136.994 | 937.5918
21.013 | 296.4515 | -0.14612 | 148.2258 | 284.6008 | 235.1922 | 20.9706 | 603.3582 | 0.17607 | 301.6791 | 571.721 | 471.1613 | 20.7288 | 1196.4137 | 1.3911 | 598.2069 | 1136.994 | 937.5918