## General
ID | Test identification
Test identification | Location | NWZ-BH-5012-A
Test identification | Sample | 25-1
Test identification | Depth | 26.5 | [m]
Test identification | Test number | DSS34
Specimen Visual Description
Specimen Visual Description | Olive brown fine SAND
Initial Specimen Conditions
Initial Specimen Conditions | Test start date | 26/06/2024
Initial Specimen Conditions | Type of sample | Re-compacted
Initial Specimen Conditions | Specimen orientation | Vertical
Initial Specimen Conditions | Diameter | 66.35 | [mm]
Initial Specimen Conditions | Length | 30 | [mm]
Initial Specimen Conditions | Water content | 5.3315 | [%]
Initial Specimen Conditions | Bulk density | 1.7077 | [Mg/m³]
Initial Specimen Conditions | Dry density | 1.6212 | [Mg/m³]
Initial Specimen Conditions | Void ratio | 0.66542 | [-]
Initial Specimen Conditions | Degree of saturation | 21.6333 | [%]
Initial Specimen Conditions | Assumed particle density | 2.7 | [Mg/m³]
Initial Specimen Conditions | Torvane | 24.6 | [kPa]
Initial Specimen Conditions | Pocket penetrometer | 2.02 | [kPa]
Initial Specimen Conditions | Torvane 90° | 100 | [kPa]
Initial Specimen Conditions | Pocket penetrometer 90° |  | [kPa]
Consolidation - 1
Consolidation - 1 | svc | 265.0412 | [kPa]
Consolidation - 1 | Vertical strain | 1.4077 | [%]
Consolidation - 1 | Bulk density | 2.0353 | [Mg/m³]
Consolidation - 1 | Dry density | 1.6444 | [Mg/m³]
Consolidation - 1 | Void ratio | 0.64197 | [-]
Consolidation - 1 | Water content | 23.7768 | [%]
Consolidation - 2
Consolidation - 2 | svc |  | [kPa]
Consolidation - 2 | Vertical strain | 144.4438 | [%]
Consolidation - 2 | Bulk density | 29.2403 | [Mg/m³]
Consolidation - 2 | Dry density | 7.2594 | [Mg/m³]
Consolidation - 2 | Void ratio | 257.7818 | [-]
Consolidation - 2 | Water content | -0.0010143 | [%]
Stress Controlled Cyclic Loading - Constant Vertical Stress
Stress Controlled Cyclic Loading - Constant Vertical Stress | sv |  | [kPa]
Stress Controlled Cyclic Loading - Constant Vertical Stress | Reference stress |  | [kPa]
Stress Controlled Cyclic Loading - Constant Vertical Stress | Mean tav |  | [kPa]
Stress Controlled Cyclic Loading - Constant Vertical Stress | Mean tcy |  | [kPa]
Stress Controlled Cyclic Loading - Constant Vertical Stress | Frequency |  | [Hz]
Stress Controlled Cyclic Loading - Constant Vertical Stress | Number of cycles applied (N) |  | [-]
Stress Controlled Cyclic Loading - Constant Vertical Stress | Vertical strain |  | [%]
Stress Controlled Cyclic Loading - Constant Vertical Stress | Bulk density |  | [Mg/m³]
Stress Controlled Cyclic Loading - Constant Vertical Stress | Dry density |  | [Mg/m³]
Stress Controlled Cyclic Loading - Constant Vertical Stress | Void ratio |  | [-]
Stress Controlled Cyclic Loading - Constant Vertical Stress | Cycle | gav | gcy | G | l
Stress Controlled Cyclic Loading - Constant Vertical Stress | [-] | [%] | [%] | [MPa] | [%]
Stress Controlled Cyclic Loading - Constant Vertical Stress
Stress Controlled Cyclic Loading - Constant Vertical Stress
Stress Controlled Cyclic Loading - Constant Vertical Stress
Stress Controlled Cyclic Loading - Constant Vertical Stress
Stress Controlled Cyclic Loading - Constant Vertical Stress
Stress Controlled Cyclic Loading - Constant Vertical Stress
Stress Controlled Cyclic Loading - Constant Vertical Stress
Stress Controlled Cyclic Loading - Constant Vertical Stress
Stress Controlled Cyclic Loading - Constant Vertical Stress
Stress Controlled Cyclic Loading - Constant Vertical Stress
Stress Controlled Cyclic Loading - Constant Vertical Stress
Stress Controlled Cyclic Loading - Constant Vertical Stress
Stress Controlled Cyclic Loading - Constant Vertical Stress
Stress Controlled Cyclic Loading - Constant Vertical Stress
Stress Controlled Cyclic Loading - Constant Vertical Stress
Stress Controlled Cyclic Loading - Constant Vertical Stress
Stress Controlled Cyclic Loading - Constant Vertical Stress
Stress Controlled Cyclic Loading - Constant Vertical Stress
Stress Controlled Cyclic Loading - Constant Vertical Stress
Stress Controlled Cyclic Loading - Constant Vertical Stress
Stress Controlled Cyclic Loading - Constant Vertical Stress
Stress Controlled Cyclic Loading - Constant Vertical Stress
Stress Controlled Cyclic Loading - Constant Vertical Stress
Stress Controlled Cyclic Loading - Constant Vertical Stress
Stress Controlled Cyclic Loading - Constant Vertical Stress
Stress Controlled Cyclic Loading - Constant Vertical Stress
Stress Controlled Cyclic Loading - Constant Vertical Stress
Stress Controlled Cyclic Loading - Constant Vertical Stress
Stress Controlled Cyclic Loading - Constant Vertical Stress
Stress Controlled Cyclic Loading - Constant Vertical Stress
Consolidation - 3
Consolidation - 3 | svc |  | [kPa]
Consolidation - 3 | Vertical strain |  | [%]
Consolidation - 3 | Bulk density |  | [Mg/m³]
Consolidation - 3 | Dry density |  | [Mg/m³]
Consolidation - 3 | Void ratio |  | [-]
Consolidation - 3 | Water content |  | [%]
Shearing - Constant Vertical Stress
At peak shear stress
Shearing - Constant Vertical Stress - At peak shear stress | Shear stress |  | [kPa]
Shearing - Constant Vertical Stress - At peak shear stress | Shear strain |  | [%]
Shearing - Constant Vertical Stress - At peak shear stress | Vertical stress |  | [kPa]
Shearing - Constant Vertical Stress - At peak shear stress | Vertical strain |  | [%]
Shearing - Constant Vertical Stress - At peak shear stress | Bulk density |  | [Mg/m³]
Shearing - Constant Vertical Stress - At peak shear stress | Dry density |  | [Mg/m³]
Shearing - Constant Vertical Stress - At peak shear stress | Void ratio |  | [-]
Shearing - Constant Vertical Stress - At peak shear stress | Rate of strain |  | [%/hour]
At 15 % shear strain
Shearing - Constant Vertical Stress - At 15 % shear strain | Shear stress |  | [kPa]
Shearing - Constant Vertical Stress - At 15 % shear strain | Vertical stress |  | [kPa]
Shearing - Constant Vertical Stress - At 15 % shear strain | Vertical strain |  | [%]
Shearing - Constant Vertical Stress - At 15 % shear strain | Bulk density |  | [Mg/m³]
Shearing - Constant Vertical Stress - At 15 % shear strain | Dry density |  | [Mg/m³]
Shearing - Constant Vertical Stress - At 15 % shear strain | Void ratio |  | [-]
Shearing - Constant Volume
At peak shear stress
Shearing - Constant Volume - At peak shear stress | Shear stress | 31.2358 | [kPa]
Shearing - Constant Volume - At peak shear stress | Shear strain | 233.8054 | [%]
Shearing - Constant Volume - At peak shear stress | Shear induced -Dsv | -0.00067619 | [kPa]
Shearing - Constant Volume - At peak shear stress | Vertical stress |  | [kPa]
Shearing - Constant Volume - At peak shear stress | Vertical strain |  | [%]
Shearing - Constant Volume - At peak shear stress | Rate of strain |  | [%/hour]
At 15 % shear strain
Shearing - Constant Volume - At 15 % shear strain | Shear stress |  | [kPa]
Shearing - Constant Volume - At 15 % shear strain | Shear induced -Dsv |  | [kPa]
Shearing - Constant Volume - At 15 % shear strain | Vertical stress |  | [kPa]
Shearing - Constant Volume - At 15 % shear strain | Vertical strain |  | [%]
Final Specimen Conditions
Final Specimen Conditions | Water content | 23.7772 | [%]
Final Specimen Conditions | Bulk Density | 2.0353 | [Mg/m³]
Final Specimen Conditions | Dry density | 1.6444 | [Mg/m³]
Final Specimen Conditions | Void ratio | 0.64198 | [-]

## Consolidation - 1
Consolidation - 1
Root Time | Vertical Strain | Vertical Consolidation Stress
[minutes0.5] | [%] | [kPa]
0 | 0 | 8.5898
0.40825 | 0.0066667 | 10.6722
0.8165 | 0.075 | 16.8615
1.2247 | 0.235 | 27.7651
1.633 | 0.41267 | 42.6021
2.0412 | 0.57167 | 61.9798
2.4495 | 0.71567 | 85.3199
2.8577 | 0.847 | 113.0272
3.266 | 0.966 | 144.957
3.6742 | 1.0803 | 181.6301
4.0825 | 1.191 | 222.092
4.4907 | 1.297 | 265.0412
4.899 | 1.3193 | 265.0412
5.3072 | 1.3287 | 265.0412
5.7155 | 1.3347 | 265.099
6.1237 | 1.3393 | 264.9544
6.532 | 1.343 | 265.099
6.9402 | 1.346 | 264.8387
7.3485 | 1.349 | 265.0412
7.7567 | 1.353 | 265.0412
8.165 | 1.3533 | 264.8966
8.5732 | 1.3547 | 264.9544
8.9815 | 1.358 | 265.0412
9.3897 | 1.3603 | 264.9544
9.798 | 1.3607 | 265.0412
10.2062 | 1.3627 | 264.8966
10.6145 | 1.3627 | 265.0412
11.0227 | 1.3643 | 265.0412
11.431 | 1.3667 | 264.8966
11.8392 | 1.367 | 265.0412
12.2474 | 1.367 | 265.0412
12.6557 | 1.3657 | 265.2147
13.0639 | 1.3647 | 265.099
13.4722 | 1.3653 | 264.9544
13.8804 | 1.3663 | 265.1569
14.2887 | 1.367 | 265.0412
14.6969 | 1.367 | 264.9544
15.1052 | 1.3683 | 265.0412
15.5134 | 1.369 | 264.9544
15.9217 | 1.3687 | 265.099
16.3299 | 1.3703 | 264.9544
16.7382 | 1.3727 | 265.0412
17.1464 | 1.3737 | 264.9544
17.5547 | 1.3747 | 264.9544
17.9629 | 1.3733 | 265.0412
18.3712 | 1.3743 | 265.0412
18.7794 | 1.374 | 265.0412
19.1877 | 1.3763 | 265.0412
19.5959 | 1.377 | 265.099
20.0042 | 1.3823 | 265.099
20.4124 | 1.3787 | 265.0412
20.8207 | 1.3793 | 264.9544
21.2289 | 1.3833 | 265.0412
21.6372 | 1.381 | 265.0412
22.0454 | 1.3833 | 265.0412
22.4537 | 1.383 | 265.0412
22.8619 | 1.384 | 265.0412
23.2702 | 1.3867 | 265.099
23.6784 | 1.3897 | 265.0412
24.0866 | 1.3893 | 264.8966
24.4949 | 1.388 | 264.9544
24.9031 | 1.3897 | 264.9544
25.3114 | 1.3937 | 265.0412
25.7196 | 1.391 | 265.0412
26.1279 | 1.3937 | 265.0412
26.5361 | 1.395 | 265.0412
26.9444 | 1.3953 | 265.099
27.3526 | 1.398 | 264.9544
27.7609 | 1.3977 | 265.0412
28.1691 | 1.3943 | 264.8966
28.5774 | 1.4007 | 265.099
28.9856 | 1.3977 | 265.099
29.3939 | 1.3967 | 265.0412
29.8021 | 1.4003 | 264.8966
30.2104 | 1.4003 | 264.9544
30.6186 | 1.3983 | 265.0412
31.0269 | 1.403 | 265.099
31.4351 | 1.3993 | 265.099
31.8434 | 1.4043 | 264.8966
32.2516 | 1.407 | 264.8966
32.6599 | 1.4047 | 265.0412
33.0681 | 1.4063 | 265.099
33.4764 | 1.406 | 265.0412
33.8846 | 1.41 | 265.099
34.2929 | 1.4057 | 265.0412
34.7011 | 1.4057 | 265.0412
35.1094 | 1.4087 | 265.0412
35.3063 | 1.4077 | 265.0412

## Consolidation - 2
Consolidation - 2
Root Time | Vertical Strain | Vertical Consolidation Stress
[minutes0.5] | [%] | [kPa]

## Cyclic Preshear
Stress Controlled Cyclic Loading - Constant Vertical Stress
Number of Cycles | Shear Stress | Shear Strain | Shear induced -DVertical Stress | Shear induced -Δσv/σvc | Vertical stress | Vertical strain | Vertical stress / consolidation Stress | Shear Stress / Consolidation Stress | Number of Cycles | Shear modulus | Damping ratio
[-] | [kPa] | [%] | [kPa] | [-] | [kPa] | [%] | [-] | [-] | [-] | [MPa] | [%]

## Consolidation - 3
Consolidation - 3
Root Time | Vertical Strain | Vertical Consolidation Stress
[minutes0.5] | [%] | [kPa]

## Shearing
Shearing Stage - Constant Vertical Stress | [7 empty] | Shearing Stage - Constant Volume
Shear Strain | Shear Stress | Shear Induced -DVertical Stress | Vertical Stress | Shear Induced ΔVertical Strain | Shear Stress / Consolidation Stress | Vertical Stress / Consolidation Stress | Shear Modulus | Shear Strain | Shear Stress | Shear induced -DVertical Stress | Vertical Stress | Shear Induced DVertical Strain | Shear Stress / Consolidation Stress | Vertical Stress / Consolidation Stress | Shear Modulus
[%] | [kPa] | [kPa] | [kPa] | [%] | [-] | [-] | [MPa] | [%] | [kPa] | [kPa] | [kPa] | [%] | [-] | [-] | [MPa]
[8 empty] | 0 | 0.14823 | 0 | 265.0412 | 0 | 0.00055925 | 1
[8 empty] | 0.038938 | 14.319 | 4.1358 | 260.9053 | -0.00033809 | 0.054025 | 0.9844 | 36.393
[8 empty] | 0.080531 | 23.2837 | 6.9991 | 258.042 | -0.00033809 | 0.087849 | 0.97359 | 28.7286
[8 empty] | 0.12389 | 29.3272 | 13.9115 | 251.1297 | -0.00067619 | 0.11065 | 0.94751 | 23.5516
[8 empty] | 0.16549 | 33.433 | 19.5223 | 245.5188 | 0 | 0.12614 | 0.92634 | 20.1133
[8 empty] | 0.20708 | 36.7868 | 27.1578 | 237.8834 | 0 | 0.1388 | 0.89753 | 17.693
[8 empty] | 0.24867 | 39.7069 | 32.2769 | 232.7642 | 0 | 0.14981 | 0.87822 | 15.9079
[8 empty] | 0.29027 | 41.9906 | 37.6854 | 227.3558 | -0.00033809 | 0.15843 | 0.85781 | 14.4152
[8 empty] | 0.33053 | 43.7248 | 43.4698 | 221.5714 | -0.00033809 | 0.16497 | 0.83599 | 13.1838
[8 empty] | 0.37257 | 45.6904 | 48.184 | 216.8571 | -0.00033809 | 0.17239 | 0.8182 | 12.2239
[8 empty] | 0.41283 | 47.0198 | 52.667 | 212.3742 | 0 | 0.17741 | 0.80129 | 11.3537
[8 empty] | 0.45575 | 48.2044 | 57.3234 | 207.7178 | -0.00033809 | 0.18188 | 0.78372 | 10.5444
[8 empty] | 0.49602 | 49.2156 | 62.5004 | 202.5407 | 0 | 0.18569 | 0.76419 | 9.8923
[8 empty] | 0.53761 | 50.4003 | 64.2936 | 200.7476 | -0.00033809 | 0.19016 | 0.75742 | 9.3473
[8 empty] | 0.58363 | 51.3536 | 67.6196 | 197.4215 | -0.00067619 | 0.19376 | 0.74487 | 8.7736
[8 empty] | 0.62257 | 51.7864 | 70.83 | 194.2112 | -0.00033809 | 0.19539 | 0.73276 | 8.2944
[8 empty] | 0.66416 | 52.4505 | 73.028 | 192.0131 | -0.00033809 | 0.1979 | 0.72447 | 7.875
[8 empty] | 0.70575 | 53.346 | 76.8168 | 188.2244 | -0.00033809 | 0.20127 | 0.71017 | 7.5377
[8 empty] | 0.74779 | 53.8076 | 77.8002 | 187.241 | -0.00033809 | 0.20302 | 0.70646 | 7.1758
[8 empty] | 0.79071 | 51.1746 | 80.6056 | 184.4356 | 0 | 0.19308 | 0.69588 | 6.4533
[8 empty] | 0.8323 | 52.5039 | 84.1341 | 180.9071 | -0.00033809 | 0.1981 | 0.68256 | 6.2905
[8 empty] | 0.87257 | 54.3539 | 83.8159 | 181.2252 | -0.00033809 | 0.20508 | 0.68376 | 6.2122
[8 empty] | 0.91283 | 55.0759 | 85.7248 | 179.3164 | 0 | 0.2078 | 0.67656 | 6.0173
[8 empty] | 0.95442 | 55.0748 | 87.6047 | 177.4364 | 0 | 0.2078 | 0.66947 | 5.7549
[8 empty] | 0.99513 | 55.5365 | 88.993 | 176.0482 | -0.00033809 | 0.20954 | 0.66423 | 5.5659
[8 empty] | 1.0381 | 56.3741 | 91.1332 | 173.908 | -0.00033809 | 0.2127 | 0.65615 | 5.4165
[8 empty] | 1.0783 | 56.6045 | 92.5215 | 172.5197 | -0.00067619 | 0.21357 | 0.65092 | 5.2356
[8 empty] | 1.1212 | 56.6612 | 94.7774 | 170.2638 | 0 | 0.21378 | 0.64241 | 5.0402
[8 empty] | 1.1633 | 56.9204 | 96.5127 | 168.5285 | -0.00067619 | 0.21476 | 0.63586 | 4.8804
[8 empty] | 1.2049 | 57.6424 | 96.1078 | 168.9334 | -0.00033809 | 0.21748 | 0.63739 | 4.7718
[8 empty] | 1.2465 | 57.9884 | 97.901 | 167.1402 | -0.00033809 | 0.21879 | 0.63062 | 4.6404
[8 empty] | 1.2881 | 57.0908 | 99.376 | 165.6652 | -0.00067619 | 0.2154 | 0.62505 | 4.4208
[8 empty] | 1.331 | 58.3333 | 99.1157 | 165.9255 | 0 | 0.22009 | 0.62604 | 4.3716
[8 empty] | 1.3717 | 58.3323 | 101.5741 | 163.4671 | -0.00033809 | 0.22009 | 0.61676 | 4.2418
[8 empty] | 1.4133 | 58.3312 | 102.9623 | 162.0789 | -0.00067619 | 0.22008 | 0.61152 | 4.1169
[8 empty] | 1.4549 | 58.764 | 102.2971 | 162.7441 | -0.00033809 | 0.22172 | 0.61403 | 4.0289
[8 empty] | 1.4978 | 59.486 | 103.1069 | 161.9343 | -0.0010143 | 0.22444 | 0.61098 | 3.9617
[8 empty] | 1.5381 | 59.7163 | 103.9167 | 161.1244 | 0 | 0.22531 | 0.60792 | 3.873
[8 empty] | 1.5801 | 59.8888 | 103.7721 | 161.2691 | -0.00033809 | 0.22596 | 0.60847 | 3.7808
[8 empty] | 1.619 | 60.553 | 103.5697 | 161.4715 | -0.00067619 | 0.22847 | 0.60923 | 3.7309
[8 empty] | 1.6619 | 60.7833 | 104.4373 | 160.6038 | -0.00067619 | 0.22934 | 0.60596 | 3.6484
[8 empty] | 1.7022 | 61.0137 | 104.5819 | 160.4592 | -0.00067619 | 0.2302 | 0.60541 | 3.5757
[8 empty] | 1.7438 | 61.0705 | 105.1604 | 159.8808 | -0.0010143 | 0.23042 | 0.60323 | 3.4936
[8 empty] | 1.7885 | 61.7345 | 105.1604 | 159.8808 | -0.00033809 | 0.23292 | 0.60323 | 3.4435
[8 empty] | 1.8257 | 62.1096 | 105.9702 | 159.071 | -0.00067619 | 0.23434 | 0.60017 | 3.3939
[8 empty] | 1.8704 | 61.9639 | 106.5776 | 158.4636 | -0.00067619 | 0.23379 | 0.59788 | 3.305
[8 empty] | 1.9119 | 62.4545 | 105.1025 | 159.9386 | -0.0010143 | 0.23564 | 0.60345 | 3.2588
[8 empty] | 1.9535 | 63.0608 | 106.1726 | 158.8685 | -0.00067619 | 0.23793 | 0.59941 | 3.2204
[8 empty] | 1.9938 | 63.2912 | 108.4286 | 156.6126 | -0.00067619 | 0.2388 | 0.5909 | 3.167
[8 empty] | 2.0372 | 63.348 | 107.3006 | 157.7406 | -0.0010143 | 0.23901 | 0.59515 | 3.1023
[8 empty] | 2.0801 | 63.6361 | 107.0403 | 158.0009 | -0.00067619 | 0.2401 | 0.59614 | 3.0522
[8 empty] | 2.119 | 64.2425 | 107.7055 | 157.3357 | -0.0010143 | 0.24239 | 0.59363 | 3.0247
[8 empty] | 2.1619 | 64.7331 | 106.8379 | 158.2033 | -0.00033809 | 0.24424 | 0.5969 | 2.9873
[8 empty] | 2.204 | 64.8478 | 106.6932 | 158.3479 | 0 | 0.24467 | 0.59745 | 2.9356
[8 empty] | 2.2442 | 65.3096 | 107.908 | 157.1332 | 0 | 0.24641 | 0.59286 | 2.9035
[8 empty] | 2.2872 | 65.6845 | 107.2428 | 157.7984 | -0.0010143 | 0.24783 | 0.59537 | 2.8654
[8 empty] | 2.3274 | 66.0306 | 106.5776 | 158.4636 | -0.0010143 | 0.24913 | 0.59788 | 2.8307
[8 empty] | 2.3704 | 66.0874 | 107.6187 | 157.4224 | -0.00033809 | 0.24935 | 0.59395 | 2.7818
[8 empty] | 2.4093 | 66.7516 | 107.0403 | 158.0009 | -0.00033809 | 0.25185 | 0.59614 | 2.7644
[8 empty] | 2.454 | 66.9819 | 107.7055 | 157.3357 | -0.00033809 | 0.25272 | 0.59363 | 2.7235
[8 empty] | 2.4956 | 67.0966 | 106.6932 | 158.3479 | -0.00067619 | 0.25316 | 0.59745 | 2.6827
[8 empty] | 2.5345 | 67.4716 | 106.2305 | 158.8107 | 0 | 0.25457 | 0.59919 | 2.6563
[8 empty] | 2.5792 | 67.8754 | 106.9535 | 158.0876 | -0.00067619 | 0.25609 | 0.59646 | 2.6259
[8 empty] | 2.6195 | 68.3661 | 106.0859 | 158.9553 | -0.00067619 | 0.25795 | 0.59974 | 2.6043
[8 empty] | 2.6624 | 68.5386 | 104.9001 | 160.1411 | -0.00067619 | 0.2586 | 0.60421 | 2.5688
[8 empty] | 2.704 | 69.0582 | 106.2883 | 158.7528 | 0 | 0.26056 | 0.59897 | 2.5485
[8 empty] | 2.7442 | 69.2597 | 106.2305 | 158.8107 | -0.00033809 | 0.26132 | 0.59919 | 2.5184
[8 empty] | 2.7858 | 69.2009 | 107.7055 | 157.3357 | -0.00033809 | 0.26109 | 0.59363 | 2.4787
[8 empty] | 2.8279 | 69.5469 | 106.7511 | 158.2901 | -0.00067619 | 0.2624 | 0.59723 | 2.4541
[8 empty] | 2.8681 | 70.269 | 106.5776 | 158.4636 | -0.00033809 | 0.26512 | 0.59788 | 2.4448
[8 empty] | 2.9097 | 70.4994 | 105.6231 | 159.418 | 0 | 0.26599 | 0.60148 | 2.4178
[8 empty] | 2.95 | 70.7298 | 105.305 | 159.7362 | -0.0010143 | 0.26686 | 0.60268 | 2.3926
[8 empty] | 2.9903 | 71.1048 | 104.0324 | 161.0088 | 0 | 0.26828 | 0.60749 | 2.3729
[8 empty] | 3.035 | 71.8847 | 104.4373 | 160.6038 | -0.00033809 | 0.27122 | 0.60596 | 2.3637
[8 empty] | 3.0765 | 71.8837 | 104.8422 | 160.1989 | -0.00067619 | 0.27122 | 0.60443 | 2.3317
[8 empty] | 3.1181 | 72.1719 | 103.6275 | 161.4137 | -0.00033809 | 0.2723 | 0.60901 | 2.3098
[8 empty] | 3.1597 | 72.7783 | 104.0324 | 161.0088 | -0.00067619 | 0.27459 | 0.60749 | 2.2986
[8 empty] | 3.2031 | 73.0665 | 103.1069 | 161.9343 | -0.00033809 | 0.27568 | 0.61098 | 2.2765
[8 empty] | 3.2403 | 73.2391 | 101.7765 | 163.2647 | 0 | 0.27633 | 0.616 | 2.2557
[8 empty] | 3.2836 | 73.672 | 102.6442 | 162.397 | -0.00067619 | 0.27796 | 0.61272 | 2.2391
[8 empty] | 3.3279 | 74.5675 | 101.1113 | 163.9299 | -0.0010143 | 0.28134 | 0.61851 | 2.2362
[8 empty] | 3.3681 | 74.9136 | 100.4461 | 164.5951 | -0.00067619 | 0.28265 | 0.62102 | 2.2198
[8 empty] | 3.4097 | 74.9705 | 100.7064 | 164.3348 | -0.00033809 | 0.28286 | 0.62003 | 2.1944
[8 empty] | 3.4504 | 75.4034 | 100.6485 | 164.3926 | -0.00067619 | 0.2845 | 0.62025 | 2.181
[8 empty] | 3.492 | 75.923 | 98.9711 | 166.0701 | -0.0010143 | 0.28646 | 0.62658 | 2.1699
[8 empty] | 3.5336 | 76.2402 | 98.7686 | 166.2726 | -0.00067619 | 0.28765 | 0.62735 | 2.1534
[8 empty] | 3.5765 | 76.8176 | 98.0456 | 166.9956 | -0.00067619 | 0.28983 | 0.63007 | 2.1437
[8 empty] | 3.6168 | 76.9902 | 99.1157 | 165.9255 | 0 | 0.29048 | 0.62604 | 2.1246
[8 empty] | 3.6571 | 77.1917 | 99.0578 | 165.9833 | 0 | 0.29124 | 0.62625 | 2.1067
[8 empty] | 3.6978 | 77.48 | 98.1034 | 166.9378 | -0.00067619 | 0.29233 | 0.62986 | 2.0913
[8 empty] | 3.7434 | 78.1442 | 98.3926 | 166.6485 | -0.00033809 | 0.29484 | 0.62876 | 2.0836
[8 empty] | 3.7823 | 78.4903 | 97.5828 | 167.4584 | -0.00067619 | 0.29614 | 0.63182 | 2.0713
[8 empty] | 3.8239 | 78.6051 | 96.4549 | 168.5863 | -0.00067619 | 0.29658 | 0.63608 | 2.0518
[8 empty] | 3.8686 | 79.3849 | 96.1946 | 168.8466 | -0.00033809 | 0.29952 | 0.63706 | 2.0482
[8 empty] | 3.9088 | 79.7311 | 95.4426 | 169.5986 | -0.00033809 | 0.30083 | 0.6399 | 2.036
[8 empty] | 3.9504 | 79.6723 | 95.9921 | 169.0491 | -0.00033809 | 0.3006 | 0.63782 | 2.013
[8 empty] | 3.992 | 79.7292 | 96.8598 | 168.1814 | -0.00067619 | 0.30082 | 0.63455 | 1.9935
[8 empty] | 4.031 | 80.3935 | 96.4549 | 168.5863 | -0.00033809 | 0.30332 | 0.63608 | 1.9907
[8 empty] | 4.0757 | 80.7106 | 96.3681 | 168.6731 | -0.00033809 | 0.30452 | 0.6364 | 1.9767
[8 empty] | 4.1159 | 80.7097 | 96.3102 | 168.7309 | -0.00067619 | 0.30452 | 0.63662 | 1.9573
[8 empty] | 4.1562 | 81.1716 | 94.3725 | 170.6687 | -0.00067619 | 0.30626 | 0.64393 | 1.9495
[8 empty] | 4.1991 | 81.6623 | 93.9965 | 171.0447 | -0.00067619 | 0.30811 | 0.64535 | 1.9412
[8 empty] | 4.2425 | 81.777 | 93.794 | 171.2471 | 0 | 0.30854 | 0.64612 | 1.9241
[8 empty] | 4.281 | 82.2389 | 92.9842 | 172.057 | -0.00033809 | 0.31029 | 0.64917 | 1.9176
[8 empty] | 4.323 | 83.1345 | 92.6661 | 172.3751 | -0.00067619 | 0.31367 | 0.65037 | 1.9196
[8 empty] | 4.3646 | 83.5096 | 91.0464 | 173.9947 | 0 | 0.31508 | 0.65648 | 1.9099
[8 empty] | 4.4075 | 83.4508 | 91.7116 | 173.3295 | -0.00033809 | 0.31486 | 0.65397 | 1.89
[8 empty] | 4.4491 | 84.0861 | 90.5837 | 174.4575 | -0.00033809 | 0.31726 | 0.65823 | 1.8866
[8 empty] | 4.4912 | 84.143 | 91.0464 | 173.9947 | -0.00033809 | 0.31747 | 0.65648 | 1.8702
[8 empty] | 4.5327 | 84.0264 | 91.0464 | 173.9947 | -0.00033809 | 0.31703 | 0.65648 | 1.8505
[8 empty] | 4.5743 | 84.2858 | 90.1209 | 174.9202 | 0 | 0.31801 | 0.65997 | 1.8393
[8 empty] | 4.6146 | 84.227 | 89.4557 | 175.5854 | -0.00033809 | 0.31779 | 0.66248 | 1.822
[8 empty] | 4.658 | 83.2427 | 90.7861 | 174.255 | -0.00067619 | 0.31407 | 0.65746 | 1.7839
[8 empty] | 4.7022 | 81.3908 | 93.1867 | 171.8545 | 0 | 0.30709 | 0.64841 | 1.7278
[8 empty] | 4.7385 | 80.6091 | 95.645 | 169.3961 | -0.00033809 | 0.30414 | 0.63913 | 1.698
[8 empty] | 4.7827 | 80.2032 | 95.9053 | 169.1358 | -0.00033809 | 0.30261 | 0.63815 | 1.6738
[8 empty] | 4.823 | 79.3636 | 98.0456 | 166.9956 | -0.00067619 | 0.29944 | 0.63007 | 1.6424
[8 empty] | 4.8664 | 79.3626 | 97.6985 | 167.3427 | 0 | 0.29944 | 0.63138 | 1.6278
[8 empty] | 4.9093 | 79.1881 | 97.8431 | 167.1981 | 0 | 0.29878 | 0.63084 | 1.61
[8 empty] | 4.9469 | 79.0716 | 98.8554 | 166.1858 | 0 | 0.29834 | 0.62702 | 1.5954
[8 empty] | 4.9898 | 79.4756 | 97.7853 | 167.2559 | 0 | 0.29986 | 0.63106 | 1.5898
[8 empty] | 5.0327 | 80.8051 | 97.5828 | 167.4584 | 0 | 0.30488 | 0.63182 | 1.6026
[8 empty] | 5.073 | 81.8743 | 96.8598 | 168.1814 | -0.00067619 | 0.30891 | 0.63455 | 1.611
[8 empty] | 5.115 | 82.5965 | 96.1078 | 168.9334 | -0.0010143 | 0.31164 | 0.63739 | 1.6119
[8 empty] | 5.158 | 83.8392 | 94.922 | 170.1192 | -0.00033809 | 0.31633 | 0.64186 | 1.6226
[8 empty] | 5.1982 | 84.1275 | 94.1122 | 170.929 | -0.00033809 | 0.31741 | 0.64491 | 1.6155
[8 empty] | 5.2412 | 84.5026 | 92.7818 | 172.2594 | -0.00067619 | 0.31883 | 0.64993 | 1.6095
[8 empty] | 5.2832 | 85.3983 | 92.4636 | 172.5776 | -0.00067619 | 0.32221 | 0.65113 | 1.6136
[8 empty] | 5.3235 | 85.6867 | 91.8563 | 173.1849 | -0.0010143 | 0.3233 | 0.65343 | 1.6068
[8 empty] | 5.3611 | 86.0618 | 89.6582 | 175.383 | -0.0010143 | 0.32471 | 0.66172 | 1.6025
[8 empty] | 5.4093 | 86.8995 | 89.2533 | 175.7879 | -0.0010143 | 0.32787 | 0.66325 | 1.6037
[8 empty] | 5.4469 | 86.8987 | 88.7905 | 176.2506 | -0.00067619 | 0.32787 | 0.66499 | 1.5927
[8 empty] | 5.4903 | 87.3606 | 88.3278 | 176.7134 | -0.0010143 | 0.32961 | 0.66674 | 1.5885
[8 empty] | 5.5305 | 88.0249 | 87.6047 | 177.4364 | -0.00033809 | 0.33212 | 0.66947 | 1.5889
[8 empty] | 5.5721 | 88.429 | 86.7949 | 178.2463 | -0.0010143 | 0.33364 | 0.67252 | 1.5843
[8 empty] | 5.6124 | 88.5438 | 86.1875 | 178.8536 | -0.0010143 | 0.33408 | 0.67481 | 1.575
[8 empty] | 5.6553 | 89.2659 | 85.5223 | 179.5188 | -0.00033809 | 0.3368 | 0.67732 | 1.5758
[8 empty] | 5.6987 | 89.5253 | 85.5223 | 179.5188 | 0 | 0.33778 | 0.67732 | 1.5684
[8 empty] | 5.7389 | 89.5245 | 84.6547 | 180.3865 | 0 | 0.33778 | 0.6806 | 1.5574
[8 empty] | 5.7779 | 89.9864 | 84.1341 | 180.9071 | -0.00033809 | 0.33952 | 0.68256 | 1.5549
[8 empty] | 5.8235 | 90.7085 | 83.7292 | 181.312 | 0 | 0.34224 | 0.68409 | 1.5551
[8 empty] | 5.8611 | 90.8813 | 83.7292 | 181.312 | -0.00067619 | 0.34289 | 0.68409 | 1.5481
[8 empty] | 5.904 | 91.2274 | 83.1507 | 181.8904 | -0.00033809 | 0.3442 | 0.68627 | 1.5427
[8 empty] | 5.9473 | 91.5447 | 82.8615 | 182.1797 | -0.00067619 | 0.3454 | 0.68736 | 1.5368
[8 empty] | 5.9889 | 91.6017 | 82.6591 | 182.3821 | -0.00067619 | 0.34561 | 0.68813 | 1.527
[8 empty] | 6.0292 | 91.7165 | 82.5434 | 182.4978 | -0.00033809 | 0.34605 | 0.68856 | 1.5187
[8 empty] | 6.0708 | 92.1206 | 82.7458 | 182.2953 | -0.00033809 | 0.34757 | 0.6878 | 1.515
[8 empty] | 6.1124 | 92.3222 | 81.6757 | 183.3655 | -0.00033809 | 0.34833 | 0.69184 | 1.508
[8 empty] | 6.1544 | 93.0154 | 81.213 | 183.8282 | -0.00033809 | 0.35095 | 0.69358 | 1.509
[8 empty] | 6.1973 | 93.4484 | 80.085 | 184.9562 | -0.00033809 | 0.35258 | 0.69784 | 1.5055
[8 empty] | 6.2363 | 91.9436 | 80.2007 | 184.8405 | -0.00067619 | 0.3469 | 0.6974 | 1.472
[8 empty] | 6.2779 | 91.8849 | 80.9527 | 184.0885 | -0.00033809 | 0.34668 | 0.69457 | 1.4613
[8 empty] | 6.3212 | 92.7806 | 81.213 | 183.8282 | -0.00033809 | 0.35006 | 0.69358 | 1.4654
[8 empty] | 6.3628 | 93.2136 | 80.6056 | 184.4356 | -0.00033809 | 0.35169 | 0.69588 | 1.4626
[8 empty] | 6.4018 | 93.4442 | 80.8659 | 184.1753 | -0.00033809 | 0.35256 | 0.69489 | 1.4573
[8 empty] | 6.4473 | 94.4556 | 78.8703 | 186.1709 | 0 | 0.35638 | 0.70242 | 1.4627
[8 empty] | 6.4876 | 94.744 | 77.8869 | 187.1542 | 0 | 0.35747 | 0.70613 | 1.4581
[8 empty] | 6.5279 | 95.0613 | 77.3374 | 187.7038 | -0.0010143 | 0.35867 | 0.70821 | 1.454
[8 empty] | 6.5699 | 95.6389 | 76.8747 | 188.1665 | 0 | 0.36085 | 0.70995 | 1.4535
[8 empty] | 6.6102 | 95.6381 | 76.2962 | 188.7449 | -0.00067619 | 0.36084 | 0.71213 | 1.4446
[8 empty] | 6.6531 | 96.476 | 73.7511 | 191.2901 | -0.00067619 | 0.364 | 0.72174 | 1.4479
[8 empty] | 6.696 | 96.9668 | 73.5486 | 191.4925 | 0 | 0.36586 | 0.7225 | 1.4459
[8 empty] | 6.7363 | 97.1974 | 72.681 | 192.3602 | 0 | 0.36673 | 0.72577 | 1.4407
[8 empty] | 6.7783 | 97.5725 | 73.1437 | 191.8974 | -0.00067619 | 0.36814 | 0.72403 | 1.4373
[8 empty] | 6.8199 | 98.208 | 72.3628 | 192.6783 | -0.0010143 | 0.37054 | 0.72698 | 1.4378
[8 empty] | 6.8615 | 98.3228 | 72.3628 | 192.6783 | -0.00067619 | 0.37097 | 0.72698 | 1.4308
[8 empty] | 6.9031 | 98.8137 | 69.4996 | 195.5416 | -0.0013524 | 0.37282 | 0.73778 | 1.4293
[8 empty] | 6.9451 | 99.3624 | 69.7599 | 195.2813 | -0.00033809 | 0.37489 | 0.7368 | 1.4285
[8 empty] | 6.9854 | 99.6508 | 67.7642 | 197.2769 | -0.00033809 | 0.37598 | 0.74433 | 1.4244
[8 empty] | 7.0296 | 99.9391 | 67.9088 | 197.1323 | -0.00067619 | 0.37707 | 0.74378 | 1.4196
[8 empty] | 7.0712 | 100.43 | 68.2848 | 196.7563 | -0.00067619 | 0.37892 | 0.74236 | 1.4182
[8 empty] | 7.1115 | 100.4871 | 68.95 | 196.0911 | -0.00067619 | 0.37914 | 0.73985 | 1.4109
[8 empty] | 7.1518 | 100.602 | 68.95 | 196.0911 | -0.00033809 | 0.37957 | 0.73985 | 1.4046
[8 empty] | 7.1951 | 101.1506 | 68.4873 | 196.5539 | -0.00033809 | 0.38164 | 0.7416 | 1.4038
[8 empty] | 7.2367 | 101.2655 | 68.8922 | 196.149 | -0.00067619 | 0.38207 | 0.74007 | 1.3973
[8 empty] | 7.277 | 101.4383 | 68.0824 | 196.9588 | 0 | 0.38273 | 0.74313 | 1.3919
[8 empty] | 7.3186 | 101.9291 | 68.227 | 196.8142 | -0.00067619 | 0.38458 | 0.74258 | 1.3907
[8 empty] | 7.3606 | 101.9283 | 67.9088 | 197.1323 | 0 | 0.38458 | 0.74378 | 1.3828
[8 empty] | 7.4022 | 102.506 | 66.752 | 198.2892 | -0.00033809 | 0.38675 | 0.74814 | 1.3828
[8 empty] | 7.4451 | 102.6208 | 67.0412 | 198 | -0.00033809 | 0.38719 | 0.74705 | 1.3764
[8 empty] | 7.4854 | 102.6201 | 67.3015 | 197.7397 | 0 | 0.38719 | 0.74607 | 1.369
[8 empty] | 7.5314 | 103.1687 | 66.0289 | 199.0123 | -0.00067619 | 0.38926 | 0.75087 | 1.3679
[8 empty] | 7.5704 | 103.4572 | 65.5083 | 199.5329 | -0.00067619 | 0.39034 | 0.75284 | 1.3647
[8 empty] | 7.6106 | 103.7745 | 63.9755 | 201.0657 | -0.00067619 | 0.39154 | 0.75862 | 1.3616
[8 empty] | 7.6496 | 104.2944 | 63.1656 | 201.8755 | -0.00067619 | 0.3935 | 0.76168 | 1.3615
[8 empty] | 7.6965 | 104.4092 | 64.3804 | 200.6608 | -0.00067619 | 0.39394 | 0.75709 | 1.3547
[8 empty] | 7.7372 | 104.6109 | 63.1656 | 201.8755 | -0.00067619 | 0.3947 | 0.76168 | 1.3501
[8 empty] | 7.7788 | 105.015 | 62.5583 | 202.4829 | -0.00033809 | 0.39622 | 0.76397 | 1.3481
[8 empty] | 7.8177 | 105.2457 | 63.05 | 201.9912 | -0.00033809 | 0.39709 | 0.76211 | 1.3444
[8 empty] | 7.8606 | 105.1292 | 62.645 | 202.3961 | -0.00067619 | 0.39665 | 0.76364 | 1.3355
[8 empty] | 7.9009 | 105.9671 | 59.8975 | 205.1437 | 0.00033809 | 0.39981 | 0.77401 | 1.3393
[8 empty] | 7.9456 | 106.082 | 61.2279 | 203.8133 | -0.00033809 | 0.40025 | 0.76899 | 1.3332
[8 empty] | 7.9858 | 106.5729 | 58.9141 | 206.1271 | -0.0010143 | 0.4021 | 0.77772 | 1.3327
[8 empty] | 8.0248 | 107.0928 | 58.9141 | 206.1271 | -0.0010143 | 0.40406 | 0.77772 | 1.3327
[8 empty] | 8.0677 | 107.4101 | 57.5259 | 207.5153 | 0 | 0.40526 | 0.78296 | 1.3295
[8 empty] | 8.1106 | 107.5829 | 56.9185 | 208.1227 | -0.00033809 | 0.40591 | 0.78525 | 1.3246
[8 empty] | 8.1527 | 108.1895 | 57.4391 | 207.6021 | -0.00067619 | 0.4082 | 0.78328 | 1.3252
[8 empty] | 8.1929 | 108.3623 | 56.1954 | 208.8457 | 0 | 0.40885 | 0.78797 | 1.3208
[8 empty] | 8.2358 | 108.3615 | 57.5259 | 207.5153 | -0.00067619 | 0.40885 | 0.78296 | 1.3139
[8 empty] | 8.2735 | 108.8235 | 56.1954 | 208.8457 | -0.00067619 | 0.41059 | 0.78797 | 1.3135
[8 empty] | 8.3164 | 108.8227 | 56.3111 | 208.73 | -0.0010143 | 0.41059 | 0.78754 | 1.3068
[8 empty] | 8.358 | 109.0823 | 55.3856 | 209.6556 | -0.00033809 | 0.41157 | 0.79103 | 1.3034
[8 empty] | 8.404 | 109.4863 | 55.7038 | 209.3374 | -0.00067619 | 0.41309 | 0.78983 | 1.301
[8 empty] | 8.4429 | 109.5435 | 55.8484 | 209.1928 | -0.00033809 | 0.41331 | 0.78928 | 1.2957
[8 empty] | 8.4832 | 109.9187 | 55.7038 | 209.3374 | -0.00033809 | 0.41472 | 0.78983 | 1.294
[8 empty] | 8.5261 | 110.3229 | 54.9229 | 210.1183 | 0 | 0.41625 | 0.79278 | 1.2922
[8 empty] | 8.5677 | 110.0907 | 54.2577 | 210.7835 | -0.00067619 | 0.41537 | 0.79529 | 1.2832
[8 empty] | 8.6084 | 110.4371 | 55.7038 | 209.3374 | -0.00067619 | 0.41668 | 0.78983 | 1.2812
[8 empty] | 8.6527 | 110.2049 | 56.0508 | 208.9903 | -0.00033809 | 0.4158 | 0.78852 | 1.2719
[8 empty] | 8.6903 | 110.4356 | 55.4435 | 209.5977 | -0.0010143 | 0.41667 | 0.79081 | 1.2691
[8 empty] | 8.7332 | 109.4226 | 56.9185 | 208.1227 | -0.00033809 | 0.41285 | 0.78525 | 1.2513
[8 empty] | 8.7748 | 109.1326 | 57.3234 | 207.7178 | -0.00033809 | 0.41176 | 0.78372 | 1.242
[8 empty] | 8.8168 | 109.0162 | 57.2366 | 207.8045 | -0.00067619 | 0.41132 | 0.78405 | 1.2348
[8 empty] | 8.8571 | 109.6517 | 57.844 | 207.1972 | 0 | 0.41372 | 0.78175 | 1.2363
[8 empty] | 8.8987 | 109.9113 | 57.1788 | 207.8624 | -0.0010143 | 0.4147 | 0.78426 | 1.2335
[8 empty] | 8.9416 | 110.4311 | 55.7038 | 209.3374 | -0.00033809 | 0.41666 | 0.78983 | 1.2334
[8 empty] | 8.985 | 110.6039 | 54.1131 | 210.9281 | -0.00033809 | 0.41731 | 0.79583 | 1.2293
[8 empty] | 9.0252 | 110.6032 | 55.6459 | 209.3953 | 0 | 0.41731 | 0.79005 | 1.2238
[8 empty] | 9.0668 | 111.2098 | 55.5302 | 209.5109 | -0.00067619 | 0.41959 | 0.79048 | 1.2249
[8 empty] | 9.1084 | 111.614 | 53.7081 | 211.333 | -0.00033809 | 0.42112 | 0.79736 | 1.2238
[8 empty] | 9.146 | 111.5555 | 53.2454 | 211.7958 | -0.00067619 | 0.4209 | 0.79911 | 1.2181
[8 empty] | 9.1903 | 112.3935 | 51.7993 | 213.2419 | 0 | 0.42406 | 0.80456 | 1.2213
[8 empty] | 9.2323 | 112.7109 | 50.4689 | 214.5723 | -0.00033809 | 0.42526 | 0.80958 | 1.2192
[8 empty] | 9.2708 | 113.0573 | 50.2664 | 214.7747 | 0 | 0.42657 | 0.81034 | 1.2179
[8 empty] | 9.3155 | 112.9987 | 52.1174 | 212.9237 | -0.00033809 | 0.42634 | 0.80336 | 1.2114
[8 empty] | 9.3584 | 112.8244 | 52.667 | 212.3742 | -0.00033809 | 0.42569 | 0.80129 | 1.204
[8 empty] | 9.3987 | 113.4311 | 51.6547 | 213.3865 | -0.00033809 | 0.42798 | 0.80511 | 1.2053
[8 empty] | 9.442 | 113.4303 | 51.7125 | 213.3286 | -0.00033809 | 0.42797 | 0.80489 | 1.1998
[8 empty] | 9.4796 | 113.6032 | 52.5223 | 212.5188 | -0.00067619 | 0.42862 | 0.80183 | 1.1968
[8 empty] | 9.5199 | 113.6604 | 52.5223 | 212.5188 | -0.00033809 | 0.42884 | 0.80183 | 1.1924
[8 empty] | 9.5655 | 113.7753 | 50.9895 | 214.0517 | 0 | 0.42927 | 0.80762 | 1.1879
[8 empty] | 9.6088 | 114.4976 | 50.3821 | 214.6591 | 0 | 0.432 | 0.80991 | 1.19
[8 empty] | 9.6504 | 114.4969 | 50.1797 | 214.8615 | -0.00067619 | 0.432 | 0.81067 | 1.1849
[8 empty] | 9.6907 | 114.4384 | 49.0517 | 215.9895 | 0 | 0.43178 | 0.81493 | 1.1794
[8 empty] | 9.731 | 115.074 | 48.9939 | 216.0473 | -0.00033809 | 0.43417 | 0.81515 | 1.181
[8 empty] | 9.7752 | 114.7262 | 48.589 | 216.4522 | -0.0010143 | 0.43286 | 0.81667 | 1.1721
[8 empty] | 9.8142 | 115.4486 | 49.2542 | 215.787 | -0.00033809 | 0.43559 | 0.81416 | 1.1748
[8 empty] | 9.8562 | 115.5057 | 48.4733 | 216.5679 | -0.00033809 | 0.4358 | 0.81711 | 1.1704
[8 empty] | 9.8965 | 115.5051 | 48.184 | 216.8571 | -0.00033809 | 0.4358 | 0.8182 | 1.1656
[8 empty] | 9.9381 | 116.025 | 47.4032 | 217.638 | -0.00033809 | 0.43776 | 0.82115 | 1.166
[8 empty] | 9.9823 | 115.8507 | 48.0105 | 217.0307 | -0.00067619 | 0.4371 | 0.81886 | 1.1591
[8 empty] | 10.0212 | 116.5731 | 45.8124 | 219.2287 | 0 | 0.43983 | 0.82715 | 1.1618
[8 empty] | 10.0628 | 116.3989 | 47.461 | 217.5802 | 0 | 0.43917 | 0.82093 | 1.1552
[8 empty] | 10.1062 | 116.6874 | 45.8703 | 219.1709 | -0.00067619 | 0.44026 | 0.82693 | 1.1531
[8 empty] | 10.1491 | 117.0048 | 45.2629 | 219.7782 | -0.00067619 | 0.44146 | 0.82922 | 1.1514
[8 empty] | 10.1881 | 116.8017 | 46.0727 | 218.9684 | -0.00067619 | 0.44069 | 0.82617 | 1.145
[8 empty] | 10.231 | 117.2349 | 45.8703 | 219.1709 | 0 | 0.44233 | 0.82693 | 1.1444
[8 empty] | 10.273 | 117.4077 | 45.8703 | 219.1709 | -0.00067619 | 0.44298 | 0.82693 | 1.1414
[8 empty] | 10.3119 | 117.1757 | 46.1306 | 218.9106 | -0.00067619 | 0.4421 | 0.82595 | 1.1349
[8 empty] | 10.3575 | 117.6377 | 45.2629 | 219.7782 | 0 | 0.44385 | 0.82922 | 1.1343
[8 empty] | 10.3965 | 117.9552 | 43.8168 | 221.2243 | -0.00067619 | 0.44504 | 0.83468 | 1.1331
[8 empty] | 10.4381 | 118.4752 | 43.9325 | 221.1087 | -0.00033809 | 0.44701 | 0.83424 | 1.1336
[8 empty] | 10.4801 | 118.3588 | 43.6722 | 221.369 | 0 | 0.44657 | 0.83522 | 1.128
[8 empty] | 10.5204 | 118.792 | 43.6144 | 221.4268 | -0.00067619 | 0.4482 | 0.83544 | 1.1278
[8 empty] | 10.5619 | 118.9648 | 42.8624 | 222.1788 | -0.00067619 | 0.44885 | 0.83828 | 1.125
[8 empty] | 10.6049 | 118.9063 | 43.6144 | 221.4268 | 0 | 0.44863 | 0.83544 | 1.1198
[8 empty] | 10.6465 | 119.5419 | 42.6599 | 222.3812 | -0.00067619 | 0.45103 | 0.83904 | 1.1214
[8 empty] | 10.6872 | 119.3678 | 42.3996 | 222.6415 | -0.00067619 | 0.45037 | 0.84003 | 1.1155
[8 empty] | 10.7301 | 119.5406 | 43.4119 | 221.6293 | 0 | 0.45103 | 0.83621 | 1.1127
[8 empty] | 10.7757 | 119.6267 | 43.3252 | 221.716 | 0 | 0.45135 | 0.83653 | 1.1088
[8 empty] | 10.8133 | 119.6839 | 41.8212 | 223.22 | -0.00067619 | 0.45157 | 0.84221 | 1.1055
[8 empty] | 10.8549 | 120.146 | 41.532 | 223.5092 | -0.00033809 | 0.45331 | 0.8433 | 1.1055
[8 empty] | 10.8956 | 120.1454 | 41.0692 | 223.9719 | -0.00033809 | 0.45331 | 0.84505 | 1.1013
[8 empty] | 10.9385 | 120.3761 | 42.1393 | 222.9018 | -0.00067619 | 0.45418 | 0.84101 | 1.0991
[8 empty] | 10.9788 | 120.5779 | 41.0114 | 224.0298 | 0 | 0.45494 | 0.84526 | 1.0969
[8 empty] | 11.0177 | 120.317 | 41.156 | 223.8852 | 0 | 0.45396 | 0.84472 | 1.0907
[8 empty] | 11.0619 | 120.8659 | 40.9535 | 224.0876 | -0.00033809 | 0.45603 | 0.84548 | 1.0913
[8 empty] | 11.104 | 120.7495 | 41.3295 | 223.7116 | 0 | 0.45559 | 0.84406 | 1.0861
[8 empty] | 11.1469 | 121.4719 | 40.1437 | 224.8974 | -0.00033809 | 0.45831 | 0.84854 | 1.0884
[8 empty] | 11.1872 | 121.0375 | 40.404 | 224.6371 | -0.00067619 | 0.45667 | 0.84756 | 1.0806
[8 empty] | 11.2288 | 121.5863 | 39.681 | 225.3602 | -0.00033809 | 0.45875 | 0.85028 | 1.0815
[8 empty] | 11.2721 | 121.8171 | 39.8834 | 225.1577 | -0.00067619 | 0.45962 | 0.84952 | 1.0794
[8 empty] | 11.3124 | 122.1057 | 38.3506 | 226.6906 | -0.00067619 | 0.4607 | 0.8553 | 1.0781
[8 empty] | 11.3513 | 122.1051 | 39.2182 | 225.8229 | -0.00033809 | 0.4607 | 0.85203 | 1.0744
[8 empty] | 11.3969 | 122.0465 | 38.206 | 226.8352 | -0.00033809 | 0.46048 | 0.85585 | 1.0696
[8 empty] | 11.4372 | 122.4798 | 38.8133 | 226.2279 | 0 | 0.46212 | 0.85356 | 1.0696
[8 empty] | 11.4792 | 122.537 | 38.8133 | 226.2279 | -0.00033809 | 0.46233 | 0.85356 | 1.0662
[8 empty] | 11.5195 | 122.9413 | 37.801 | 227.2401 | -0.0010143 | 0.46386 | 0.85738 | 1.066
[8 empty] | 11.5624 | 123.0563 | 37.7432 | 227.298 | 0 | 0.46429 | 0.85759 | 1.063
[8 empty] | 11.604 | 123.2003 | 37.4829 | 227.5583 | -0.00067619 | 0.46483 | 0.85858 | 1.0604
[8 empty] | 11.6469 | 123.0551 | 38.2927 | 226.7484 | -0.00067619 | 0.46429 | 0.85552 | 1.0553
[8 empty] | 11.6876 | 123.4305 | 36.1525 | 228.8887 | -0.00067619 | 0.4657 | 0.8636 | 1.0548
[8 empty] | 11.7292 | 123.6034 | 37.2226 | 227.8186 | -0.0010143 | 0.46636 | 0.85956 | 1.0525
[8 empty] | 11.7695 | 123.4293 | 38.1481 | 226.8931 | -0.00033809 | 0.4657 | 0.85607 | 1.0475
[8 empty] | 11.8124 | 123.8914 | 37.2805 | 227.7607 | 0 | 0.46744 | 0.85934 | 1.0476
[8 empty] | 11.854 | 123.6015 | 37.3383 | 227.7029 | -0.00067619 | 0.46635 | 0.85912 | 1.0415
[8 empty] | 11.8929 | 124.0059 | 37.0202 | 228.021 | -0.00033809 | 0.46787 | 0.86032 | 1.0414
[8 empty] | 11.935 | 123.9474 | 37.3383 | 227.7029 | 0 | 0.46765 | 0.85912 | 1.0373
[8 empty] | 11.9779 | 123.8311 | 37.078 | 227.9632 | -0.00033809 | 0.46721 | 0.8601 | 1.0326
[8 empty] | 12.0181 | 124.1487 | 38.0903 | 226.9509 | -0.0010143 | 0.46841 | 0.85629 | 1.0318
[8 empty] | 12.0624 | 123.8877 | 38.0035 | 227.0377 | -0.00067619 | 0.46743 | 0.85661 | 1.0258
[8 empty] | 12.1031 | 124.2631 | 37.6854 | 227.3558 | -0.00033809 | 0.46884 | 0.85781 | 1.0255
[8 empty] | 12.1447 | 124.1469 | 37.8878 | 227.1534 | 0 | 0.46841 | 0.85705 | 1.021
[8 empty] | 12.1863 | 124.609 | 36.7599 | 228.2813 | 0 | 0.47015 | 0.86131 | 1.0213
[8 empty] | 12.2292 | 124.7241 | 36.5574 | 228.4838 | 0 | 0.47058 | 0.86207 | 1.0187
[8 empty] | 12.2668 | 124.3187 | 36.8177 | 228.2235 | -0.0010143 | 0.46905 | 0.86109 | 1.0122
[8 empty] | 12.3084 | 124.6651 | 36.5574 | 228.4838 | 0 | 0.47036 | 0.86207 | 1.0116
[8 empty] | 12.3504 | 124.7224 | 36.8755 | 228.1656 | -0.00067619 | 0.47058 | 0.86087 | 1.0087
[8 empty] | 12.3934 | 125.2134 | 36.1525 | 228.8887 | -0.00033809 | 0.47243 | 0.8636 | 1.0091
[8 empty] | 12.435 | 125.0972 | 35.6897 | 229.3514 | -0.00033809 | 0.47199 | 0.86534 | 1.0048
[8 empty] | 12.4765 | 125.3858 | 35.2848 | 229.7563 | -0.00033809 | 0.47308 | 0.86687 | 1.0038
[8 empty] | 12.5199 | 125.3852 | 35.8922 | 229.149 | -0.0010143 | 0.47308 | 0.86458 | 1.0003
[8 empty] | 12.5602 | 124.3724 | 36.8755 | 228.1656 | -0.00033809 | 0.46926 | 0.86087 | 0.98903
[8 empty] | 12.6018 | 124.4296 | 36.7599 | 228.2813 | -0.00033809 | 0.46947 | 0.86131 | 0.98622
[8 empty] | 12.642 | 124.1977 | 37.1358 | 227.9053 | -0.00067619 | 0.4686 | 0.85989 | 0.98125
[8 empty] | 12.685 | 124.7177 | 36.8177 | 228.2235 | 0 | 0.47056 | 0.86109 | 0.98203
[8 empty] | 12.7252 | 124.6015 | 37.0202 | 228.021 | -0.00033809 | 0.47012 | 0.86032 | 0.978
[8 empty] | 12.7673 | 125.2083 | 36.1525 | 228.8887 | -0.00067619 | 0.47241 | 0.8636 | 0.97954
[8 empty] | 12.8115 | 125.092 | 36.2971 | 228.7441 | 0 | 0.47197 | 0.86305 | 0.97525
[8 empty] | 12.8518 | 125.6699 | 35.4873 | 229.5539 | -0.00033809 | 0.47415 | 0.86611 | 0.97669
[8 empty] | 12.892 | 125.4958 | 36.7599 | 228.2813 | -0.00067619 | 0.4735 | 0.86131 | 0.97229
[8 empty] | 12.9336 | 125.8712 | 35.95 | 229.0911 | 0 | 0.47491 | 0.86436 | 0.97206
[8 empty] | 12.977 | 125.8706 | 35.95 | 229.0911 | 0 | 0.47491 | 0.86436 | 0.96881
[8 empty] | 13.0173 | 125.9858 | 34.8221 | 230.2191 | -0.00033809 | 0.47534 | 0.86862 | 0.9667
[8 empty] | 13.0602 | 126.2166 | 35.4873 | 229.5539 | -0.00067619 | 0.47621 | 0.86611 | 0.96529
[8 empty] | 13.0991 | 126.1582 | 35.0824 | 229.9588 | 0 | 0.47599 | 0.86763 | 0.96197
[8 empty] | 13.1407 | 126.5047 | 34.4172 | 230.624 | 0 | 0.4773 | 0.87014 | 0.96157
[8 empty] | 13.1827 | 126.5042 | 34.2147 | 230.8265 | -0.00033809 | 0.4773 | 0.87091 | 0.9585
[8 empty] | 13.227 | 126.8796 | 34.7642 | 230.2769 | -0.00033809 | 0.47872 | 0.86883 | 0.95813
[8 empty] | 13.2673 | 126.0403 | 35.2848 | 229.7563 | -0.0013524 | 0.47555 | 0.86687 | 0.94889
[8 empty] | 13.3088 | 126.705 | 35.0824 | 229.9588 | -0.00033809 | 0.47806 | 0.86763 | 0.95092
[8 empty] | 13.3478 | 126.7623 | 34.7642 | 230.2769 | -0.00067619 | 0.47827 | 0.86883 | 0.94858
[8 empty] | 13.3925 | 124.5347 | 34.9667 | 230.0745 | -0.00067619 | 0.46987 | 0.86807 | 0.92878
[8 empty] | 13.4341 | 125.4308 | 35.4294 | 229.6117 | 0 | 0.47325 | 0.86632 | 0.93257
[8 empty] | 13.4757 | 125.8062 | 34.0123 | 231.0289 | 0 | 0.47467 | 0.87167 | 0.93248
[8 empty] | 13.5173 | 126.2684 | 34.475 | 230.5662 | 0 | 0.47641 | 0.86993 | 0.93303
[8 empty] | 13.5549 | 126.2101 | 35.1402 | 229.9009 | -0.00067619 | 0.47619 | 0.86742 | 0.93001
[8 empty] | 13.5996 | 126.5566 | 35.227 | 229.8142 | -0.00033809 | 0.4775 | 0.86709 | 0.9295
[8 empty] | 13.6398 | 126.7007 | 34.6196 | 230.4215 | 0 | 0.47804 | 0.86938 | 0.92782
[8 empty] | 13.6841 | 126.9315 | 34.4172 | 230.624 | 0 | 0.47891 | 0.87014 | 0.9265
[8 empty] | 13.7243 | 127.0467 | 34.475 | 230.5662 | 0.00033809 | 0.47935 | 0.86993 | 0.92462
[8 empty] | 13.7664 | 127.3354 | 35.1402 | 229.9009 | -0.00033809 | 0.48044 | 0.86742 | 0.9239
[8 empty] | 13.808 | 127.3348 | 34.6775 | 230.3637 | -0.0010143 | 0.48043 | 0.86916 | 0.92111
[8 empty] | 13.8509 | 127.5078 | 33.8966 | 231.1446 | -0.00067619 | 0.48109 | 0.87211 | 0.91951
[8 empty] | 13.8912 | 127.2759 | 34.6775 | 230.3637 | -0.00033809 | 0.48021 | 0.86916 | 0.91517
[8 empty] | 13.9314 | 127.1019 | 34.8799 | 230.1612 | -0.00033809 | 0.47956 | 0.8684 | 0.91128
[8 empty] | 13.9748 | 127.7087 | 33.5495 | 231.4917 | -0.00067619 | 0.48184 | 0.87342 | 0.91279
[8 empty] | 14.0164 | 127.5925 | 33.4917 | 231.5495 | -0.00033809 | 0.48141 | 0.87364 | 0.90925
[8 empty] | 14.0566 | 127.8813 | 33.0868 | 231.9544 | -0.00033809 | 0.4825 | 0.87516 | 0.9087
[8 empty] | 14.1027 | 127.7072 | 32.5662 | 232.475 | -0.00033809 | 0.48184 | 0.87713 | 0.9045
[8 empty] | 14.1412 | 128.1116 | 33.8098 | 231.2314 | -0.00033809 | 0.48336 | 0.87244 | 0.9049
[8 empty] | 14.1845 | 127.8797 | 33.3471 | 231.6941 | -0.00033809 | 0.48249 | 0.87418 | 0.9005
[8 empty] | 14.2235 | 128.1684 | 33.0289 | 232.0123 | -0.00033809 | 0.48358 | 0.87538 | 0.90006
[8 empty] | 14.2637 | 127.9944 | 34.1569 | 230.8843 | -0.00033809 | 0.48292 | 0.87113 | 0.8963
[8 empty] | 14.308 | 128.3988 | 33.0868 | 231.9544 | -0.00067619 | 0.48445 | 0.87516 | 0.89636
[8 empty] | 14.3482 | 128.2826 | 33.5495 | 231.4917 | 0 | 0.48401 | 0.87342 | 0.89303
[8 empty] | 14.3916 | 128.6581 | 32.5662 | 232.475 | -0.00067619 | 0.48543 | 0.87713 | 0.89295
[8 empty] | 14.4305 | 128.4841 | 32.3637 | 232.6775 | -0.0010143 | 0.48477 | 0.87789 | 0.88934
[8 empty] | 14.4735 | 128.6571 | 32.9422 | 232.099 | -0.00033809 | 0.48542 | 0.87571 | 0.88789
[8 empty] | 14.515 | 128.6566 | 33.6074 | 231.4338 | -0.00067619 | 0.48542 | 0.8732 | 0.88535
[8 empty] | 14.5566 | 128.6561 | 33.0289 | 232.0123 | -0.00067619 | 0.48542 | 0.87538 | 0.88281
[8 empty] | 14.6 | 129.1184 | 31.7564 | 233.2848 | -0.00033809 | 0.48716 | 0.88018 | 0.88336
[8 empty] | 14.6403 | 129.1757 | 30.4838 | 234.5574 | -0.00033809 | 0.48738 | 0.88498 | 0.88132
[8 empty] | 14.6832 | 129.6669 | 30.773 | 234.2682 | -0.00067619 | 0.48923 | 0.88389 | 0.88209
[8 empty] | 14.7235 | 129.4929 | 31.5539 | 233.4873 | 0 | 0.48858 | 0.88095 | 0.87849
[8 empty] | 14.765 | 129.7238 | 31.6117 | 233.4294 | -0.0010143 | 0.48945 | 0.88073 | 0.87758
[8 empty] | 14.8027 | 129.6655 | 31.0333 | 234.0079 | -0.00033809 | 0.48923 | 0.88291 | 0.87496
[8 empty] | 14.8487 | 129.7807 | 31.4382 | 233.603 | -0.00033809 | 0.48966 | 0.88138 | 0.87302
[8 empty] | 14.8889 | 129.6645 | 31.4382 | 233.603 | -0.00033809 | 0.48922 | 0.88138 | 0.86988
[8 empty] | 14.9305 | 130.1846 | 30.773 | 234.2682 | -0.00067619 | 0.49119 | 0.88389 | 0.87094
[8 empty] | 14.9708 | 129.7793 | 31.2358 | 233.8054 | -0.00033809 | 0.48966 | 0.88215 | 0.86589
[8 empty] | 15.0168 | 130.1258 | 31.3514 | 233.6897 | -0.00067619 | 0.49096 | 0.88171 | 0.86555
[8 empty] | 15.0558 | 130.0675 | 30.5705 | 234.4706 | 0 | 0.49074 | 0.88466 | 0.86292
[8 empty] | 15.0973 | 130.3852 | 30.4838 | 234.5574 | -0.00033809 | 0.49194 | 0.88498 | 0.86265
[8 empty] | 15.1389 | 130.1823 | 31.4961 | 233.5451 | -0.00067619 | 0.49118 | 0.88117 | 0.85894
[8 empty] | 15.1792 | 130.6735 | 30.6284 | 234.4128 | -0.00067619 | 0.49303 | 0.88444 | 0.8599
[8 empty] | 15.2208 | 130.7887 | 30.2813 | 234.7598 | -0.00067619 | 0.49347 | 0.88575 | 0.8583
[8 empty] | 15.2628 | 130.904 | 30.2813 | 234.7598 | -0.00033809 | 0.4939 | 0.88575 | 0.85669
[8 empty] | 15.3044 | 131.0192 | 29.8186 | 235.2226 | -0.00033809 | 0.49434 | 0.88749 | 0.85512
[8 empty] | 15.3473 | 131.4525 | 29.2401 | 235.801 | -0.00067619 | 0.49597 | 0.88968 | 0.85555
[8 empty] | 15.3889 | 131.4521 | 29.0377 | 236.0035 | -0.0010143 | 0.49597 | 0.89044 | 0.85324
[8 empty] | 15.4279 | 131.683 | 28.0254 | 237.0158 | 0 | 0.49684 | 0.89426 | 0.85258
[8 empty] | 15.4726 | 131.509 | 28.8352 | 236.2059 | -0.00067619 | 0.49618 | 0.8912 | 0.84899
[8 empty] | 15.5128 | 131.6243 | 29.8186 | 235.2226 | 0 | 0.49662 | 0.88749 | 0.84753
[8 empty] | 15.5531 | 131.7974 | 28.2857 | 236.7555 | -0.00033809 | 0.49727 | 0.89328 | 0.84645
[8 empty] | 15.5934 | 132.0572 | 29.0377 | 236.0035 | -0.00033809 | 0.49825 | 0.89044 | 0.84593
[8 empty] | 15.6381 | 132.0567 | 29.2401 | 235.801 | -0.00033809 | 0.49825 | 0.88968 | 0.84351
[8 empty] | 15.6796 | 132.172 | 29.4426 | 235.5986 | -0.00033809 | 0.49868 | 0.88891 | 0.84201
[8 empty] | 15.7212 | 132.1716 | 28.3725 | 236.6687 | -0.00033809 | 0.49868 | 0.89295 | 0.83978
[8 empty] | 15.7628 | 132.4025 | 28.17 | 236.8711 | -0.00033809 | 0.49955 | 0.89371 | 0.83903
[8 empty] | 15.8044 | 132.5177 | 28.4303 | 236.6109 | -0.00067619 | 0.49999 | 0.89273 | 0.83755
[8 empty] | 15.8465 | 132.633 | 28.2857 | 236.7555 | -0.00033809 | 0.50042 | 0.89328 | 0.83605
[8 empty] | 15.8867 | 132.5169 | 27.7073 | 237.3339 | -0.00033809 | 0.49999 | 0.89546 | 0.8332
[8 empty] | 15.9296 | 132.8924 | 28.6906 | 236.3506 | -0.00033809 | 0.5014 | 0.89175 | 0.83332
[8 empty] | 15.9712 | 132.7474 | 28.6906 | 236.3506 | -0.00033809 | 0.50086 | 0.89175 | 0.83024
[8 empty] | 16.0115 | 133.0651 | 27.2445 | 237.7967 | -0.00033809 | 0.50205 | 0.89721 | 0.83013
[8 empty] | 16.0535 | 133.1804 | 27.7651 | 237.2761 | -0.00033809 | 0.50249 | 0.89524 | 0.82868
[8 empty] | 16.0938 | 133.2956 | 27.5627 | 237.4785 | 0 | 0.50292 | 0.89601 | 0.82732
[8 empty] | 16.1367 | 133.4109 | 27.5048 | 237.5364 | -0.00033809 | 0.50336 | 0.89622 | 0.82583
[8 empty] | 16.1783 | 133.7864 | 26.1744 | 238.8668 | 0 | 0.50478 | 0.90124 | 0.82603
[8 empty] | 16.2199 | 133.786 | 26.0876 | 238.9535 | 0 | 0.50477 | 0.90157 | 0.82391
[8 empty] | 16.2619 | 134.017 | 26.2901 | 238.7511 | -0.00033809 | 0.50565 | 0.90081 | 0.8232
[8 empty] | 16.3035 | 133.9009 | 26.1744 | 238.8668 | -0.00033809 | 0.50521 | 0.90124 | 0.82039
[8 empty] | 16.3451 | 134.3632 | 25.1043 | 239.9369 | -0.00067619 | 0.50695 | 0.90528 | 0.82113
[8 empty] | 16.3867 | 134.3628 | 24.7572 | 240.2839 | -0.00067619 | 0.50695 | 0.90659 | 0.81904
[8 empty] | 16.427 | 134.4202 | 25.5092 | 239.532 | -0.00067619 | 0.50717 | 0.90375 | 0.81739
[8 empty] | 16.4704 | 134.5933 | 24.6994 | 240.3418 | -0.00067619 | 0.50782 | 0.90681 | 0.81629
[8 empty] | 16.5119 | 134.8532 | 23.716 | 241.3251 | -0.00033809 | 0.5088 | 0.91052 | 0.8158
[8 empty] | 16.5535 | 134.7371 | 24.7572 | 240.2839 | -0.00033809 | 0.50836 | 0.90659 | 0.81305
[8 empty] | 16.5951 | 134.7367 | 23.7739 | 241.2673 | -0.00033809 | 0.50836 | 0.9103 | 0.81101
[8 empty] | 16.6354 | 135.0834 | 23.8317 | 241.2094 | -0.00067619 | 0.50967 | 0.91008 | 0.81113
[8 empty] | 16.6774 | 134.8516 | 24.0342 | 241.007 | 0 | 0.5088 | 0.90932 | 0.8077
[8 empty] | 16.719 | 135.4875 | 22.5013 | 242.5399 | 0 | 0.51119 | 0.9151 | 0.80949
[8 empty] | 16.7606 | 135.0244 | 24.092 | 240.9492 | -0.00033809 | 0.50945 | 0.9091 | 0.80472
[8 empty] | 16.8022 | 135.4867 | 22.8484 | 242.1928 | -0.00033809 | 0.51119 | 0.91379 | 0.80548
[8 empty] | 16.8438 | 135.3128 | 23.7739 | 241.2673 | -0.00067619 | 0.51054 | 0.9103 | 0.80246
[8 empty] | 16.8858 | 135.8041 | 22.5013 | 242.5399 | -0.00033809 | 0.51239 | 0.9151 | 0.80337
[8 empty] | 16.9274 | 135.9772 | 22.2989 | 242.7423 | -0.00067619 | 0.51304 | 0.91587 | 0.80242
[8 empty] | 16.969 | 135.919 | 22.4435 | 242.5977 | -0.0010143 | 0.51282 | 0.91532 | 0.80011
[8 empty] | 17.0106 | 136.15 | 21.9807 | 243.0605 | -0.00033809 | 0.51369 | 0.91707 | 0.79951
[8 empty] | 17.0509 | 136.2075 | 20.6503 | 244.3909 | -0.00067619 | 0.51391 | 0.92209 | 0.79796
[8 empty] | 17.0942 | 136.583 | 21.4312 | 243.61 | -0.0010143 | 0.51533 | 0.91914 | 0.79813
[8 empty] | 17.1372 | 136.0331 | 22.0964 | 242.9448 | 0 | 0.51325 | 0.91663 | 0.79293
[8 empty] | 17.1748 | 136.6401 | 21.7204 | 243.3208 | -0.00033809 | 0.51554 | 0.91805 | 0.79472
[8 empty] | 17.2204 | 136.3794 | 21.5758 | 243.4654 | -0.00067619 | 0.51456 | 0.91859 | 0.79111
[8 empty] | 17.2611 | 136.7551 | 20.0429 | 244.9982 | 0 | 0.51598 | 0.92438 | 0.79142
[8 empty] | 17.2996 | 136.3787 | 21.3155 | 243.7257 | 0 | 0.51456 | 0.91958 | 0.78748
[8 empty] | 17.3456 | 136.87 | 20.766 | 244.2752 | -0.0010143 | 0.51641 | 0.92165 | 0.78822
[8 empty] | 17.3845 | 136.5804 | 20.9106 | 244.1306 | -0.0010143 | 0.51532 | 0.9211 | 0.78479
[8 empty] | 17.4274 | 137.3609 | 18.915 | 246.1262 | -0.00033809 | 0.51826 | 0.92863 | 0.78734
[8 empty] | 17.4677 | 136.7532 | 21.1131 | 243.9281 | -0.00067619 | 0.51597 | 0.92034 | 0.78204
[8 empty] | 17.5111 | 137.2734 | 19.3777 | 245.6634 | -0.0010143 | 0.51793 | 0.92689 | 0.78308
[8 empty] | 17.5487 | 137.4756 | 19.8405 | 245.2007 | -0.00033809 | 0.5187 | 0.92514 | 0.78255
[8 empty] | 17.5916 | 137.5909 | 18.9728 | 246.0683 | -0.00033809 | 0.51913 | 0.92842 | 0.7813
[8 empty] | 17.6345 | 137.6483 | 19.4356 | 245.6056 | 0 | 0.51935 | 0.92667 | 0.77972
[8 empty] | 17.6761 | 137.3588 | 19.7826 | 245.2585 | -0.0013524 | 0.51825 | 0.92536 | 0.77625
[8 empty] | 17.7181 | 137.4741 | 19.3777 | 245.6634 | 0 | 0.51869 | 0.92689 | 0.77506
[8 empty] | 17.7597 | 137.2713 | 19.1753 | 245.8659 | -0.00067619 | 0.51792 | 0.92765 | 0.7721
[8 empty] | 17.8013 | 137.7626 | 18.9728 | 246.0683 | -0.00067619 | 0.51978 | 0.92842 | 0.77306
[8 empty] | 17.8429 | 137.7044 | 17.3243 | 247.7169 | -0.00067619 | 0.51956 | 0.93464 | 0.77093
[8 empty] | 17.885 | 137.9354 | 16.9772 | 248.064 | 0 | 0.52043 | 0.93595 | 0.77041
[8 empty] | 17.9265 | 137.8194 | 17.2375 | 247.8037 | -0.00067619 | 0.51999 | 0.93496 | 0.76797
[8 empty] | 17.9668 | 137.9348 | 16.9772 | 248.064 | -0.00067619 | 0.52043 | 0.93595 | 0.76689
[8 empty] | 18.0084 | 138.1947 | 16.8615 | 248.1796 | -0.00033809 | 0.52141 | 0.93638 | 0.76657
[8 empty] | 18.05 | 138.1076 | 15.589 | 249.4522 | -0.00033809 | 0.52108 | 0.94118 | 0.76432
[8 empty] | 18.0934 | 138.4254 | 15.7046 | 249.3365 | -0.00067619 | 0.52228 | 0.94075 | 0.76424
[8 empty] | 18.1323 | 138.3094 | 15.1262 | 249.915 | -0.00033809 | 0.52184 | 0.94293 | 0.76196
[8 empty] | 18.1765 | 138.309 | 15.6468 | 249.3944 | -0.00067619 | 0.52184 | 0.94096 | 0.7601
[8 empty] | 18.2181 | 138.3665 | 15.6468 | 249.3944 | 0 | 0.52206 | 0.94096 | 0.75869
[8 empty] | 18.2558 | 138.5398 | 16.1096 | 248.9316 | -0.00033809 | 0.52271 | 0.93922 | 0.75807
[8 empty] | 18.3018 | 138.5973 | 16.0517 | 248.9895 | 0 | 0.52293 | 0.93944 | 0.75648
[8 empty] | 18.342 | 138.4234 | 16.0517 | 248.9895 | 0 | 0.52227 | 0.93944 | 0.75387
[8 empty] | 18.3863 | 138.7701 | 15.9939 | 249.0473 | -0.00033809 | 0.52358 | 0.93966 | 0.75394
[8 empty] | 18.4265 | 138.9433 | 13.0438 | 251.9974 | -0.00067619 | 0.52423 | 0.95079 | 0.75323
[8 empty] | 18.4686 | 138.943 | 14.9238 | 250.1174 | -0.00033809 | 0.52423 | 0.94369 | 0.75152
[8 empty] | 18.5071 | 139.0873 | 13.8536 | 251.1875 | 0 | 0.52478 | 0.94773 | 0.75073
[8 empty] | 18.5518 | 139.2605 | 14.3742 | 250.6669 | -0.00067619 | 0.52543 | 0.94577 | 0.74986
[8 empty] | 18.592 | 139.4916 | 14.2585 | 250.7826 | -0.00033809 | 0.5263 | 0.9462 | 0.74948
[8 empty] | 18.631 | 138.9996 | 13.9982 | 251.0429 | -0.00067619 | 0.52445 | 0.94718 | 0.74527
[8 empty] | 18.6783 | 139.4331 | 13.8536 | 251.1875 | -0.0010143 | 0.52608 | 0.94773 | 0.7457
[8 empty] | 18.7186 | 139.3171 | 13.7958 | 251.2454 | -0.00067619 | 0.52564 | 0.94795 | 0.74348
[8 empty] | 18.7575 | 139.5482 | 13.7958 | 251.2454 | -0.00033809 | 0.52652 | 0.94795 | 0.74317
[8 empty] | 18.7991 | 139.7792 | 12.9281 | 252.113 | -0.00033809 | 0.52739 | 0.95122 | 0.74275
[8 empty] | 18.8407 | 140.0392 | 12.4654 | 252.5758 | -0.00033809 | 0.52837 | 0.95297 | 0.74249
[8 empty] | 18.8836 | 139.8365 | 12.2629 | 252.7782 | -0.00033809 | 0.5276 | 0.95373 | 0.73973
[8 empty] | 18.9243 | 139.8362 | 11.9159 | 253.1253 | -0.00033809 | 0.5276 | 0.95504 | 0.73814
[8 empty] | 18.9659 | 139.7202 | 13.1306 | 251.9106 | -0.0010143 | 0.52716 | 0.95046 | 0.73591
[8 empty] | 19.0088 | 139.7777 | 11.5977 | 253.4435 | -0.0010143 | 0.52738 | 0.95624 | 0.73455
[8 empty] | 19.0491 | 140.2113 | 11.5977 | 253.4435 | -0.00067619 | 0.52902 | 0.95624 | 0.73527
[8 empty] | 19.0925 | 140.1531 | 12.5811 | 252.4601 | -0.00067619 | 0.5288 | 0.95253 | 0.7333
[8 empty] | 19.131 | 139.8347 | 12.3786 | 252.6626 | 0 | 0.5276 | 0.9533 | 0.73016
[8 empty] | 19.1743 | 140.0947 | 13.333 | 251.7081 | -0.00033809 | 0.52858 | 0.94969 | 0.72986
[8 empty] | 19.2102 | 139.9787 | 12.7835 | 252.2577 | -0.00067619 | 0.52814 | 0.95177 | 0.7279
[8 empty] | 19.2562 | 140.2098 | 12.3208 | 252.7204 | 0 | 0.52901 | 0.95351 | 0.72736
[8 empty] | 19.2991 | 140.0938 | 11.8002 | 253.241 | -0.0013524 | 0.52857 | 0.95548 | 0.72514
[8 empty] | 19.3412 | 140.3827 | 12.8703 | 252.1709 | -0.00033809 | 0.52966 | 0.95144 | 0.72506
[8 empty] | 19.3814 | 140.3246 | 12.6678 | 252.3733 | -0.00067619 | 0.52944 | 0.9522 | 0.72325
[8 empty] | 19.423 | 139.8905 | 12.3208 | 252.7204 | -0.00033809 | 0.52781 | 0.95351 | 0.71947
[8 empty] | 19.4646 | 140.4397 | 12.2629 | 252.7782 | -0.00067619 | 0.52988 | 0.95373 | 0.72075
[8 empty] | 19.5062 | 140.0924 | 13.2463 | 251.7949 | -0.00033809 | 0.52857 | 0.95002 | 0.71743
[8 empty] | 19.5482 | 140.3235 | 12.5232 | 252.5179 | -0.0010143 | 0.52944 | 0.95275 | 0.71707
[8 empty] | 19.5885 | 140.3232 | 13.3909 | 251.6503 | -0.00067619 | 0.52944 | 0.94948 | 0.7156
[8 empty] | 19.6314 | 140.0916 | 13.7958 | 251.2454 | 0 | 0.52857 | 0.94795 | 0.71285
[8 empty] | 19.673 | 140.3227 | 13.2463 | 251.7949 | -0.0013524 | 0.52944 | 0.95002 | 0.71252
[8 empty] | 19.7146 | 140.1489 | 12.4654 | 252.5758 | -0.00067619 | 0.52878 | 0.95297 | 0.71014
[8 empty] | 19.7566 | 140.4378 | 13.6512 | 251.39 | -0.00067619 | 0.52987 | 0.94849 | 0.71009
[8 empty] | 19.7982 | 139.888 | 14.5188 | 250.5223 | -0.00033809 | 0.5278 | 0.94522 | 0.70582
[8 empty] | 19.8398 | 140.3216 | 13.2463 | 251.7949 | -0.00033809 | 0.52943 | 0.95002 | 0.70653
[8 empty] | 19.8827 | 140.6106 | 12.7835 | 252.2577 | -0.00067619 | 0.53052 | 0.95177 | 0.70645
[8 empty] | 19.9261 | 140.1475 | 12.986 | 252.0552 | -0.00033809 | 0.52878 | 0.951 | 0.70259
[8 empty] | 19.965 | 140.61 | 13.1306 | 251.9106 | -0.00033809 | 0.53052 | 0.95046 | 0.70354
[8 empty] | 20.0066 | 140.2627 | 13.0438 | 251.9974 | -0.00067619 | 0.52921 | 0.95079 | 0.70034
[8 empty] | 20.0442 | 140.3203 | 12.7257 | 252.3155 | -0.00033809 | 0.52943 | 0.95199 | 0.69931
[8 empty] | 20.0885 | 140.5514 | 12.0605 | 252.9807 | -0.00033809 | 0.5303 | 0.9545 | 0.69892
[8 empty] | 20.1301 | 140.2041 | 13.0438 | 251.9974 | -0.00033809 | 0.52899 | 0.95079 | 0.69575
[8 empty] | 20.1704 | 140.6666 | 12.2629 | 252.7782 | 0 | 0.53074 | 0.95373 | 0.69666
[8 empty] | 20.2093 | 140.4929 | 12.986 | 252.0552 | -0.00067619 | 0.53008 | 0.951 | 0.69446
[8 empty] | 20.2553 | 140.6661 | 12.0605 | 252.9807 | -0.00067619 | 0.53073 | 0.9545 | 0.69373
[8 empty] | 20.2982 | 140.7816 | 13.4487 | 251.5924 | 0 | 0.53117 | 0.94926 | 0.69284
[8 empty] | 20.3385 | 140.4343 | 12.986 | 252.0552 | -0.00067619 | 0.52986 | 0.951 | 0.68976
[8 empty] | 20.3788 | 140.7811 | 12.9281 | 252.113 | -0.00067619 | 0.53117 | 0.95122 | 0.6901
[8 empty] | 20.4248 | 140.5495 | 12.9281 | 252.113 | -0.00067619 | 0.53029 | 0.95122 | 0.68741
[8 empty] | 20.4624 | 140.9831 | 12.2629 | 252.7782 | -0.00067619 | 0.53193 | 0.95373 | 0.68826
[8 empty] | 20.5053 | 141.0407 | 11.9159 | 253.1253 | -0.00067619 | 0.53215 | 0.95504 | 0.6871
[8 empty] | 20.5442 | 140.7223 | 12.5811 | 252.4601 | -0.00067619 | 0.53095 | 0.95253 | 0.68425
[8 empty] | 20.5858 | 141.0402 | 12.5232 | 252.5179 | -0.0010143 | 0.53214 | 0.95275 | 0.68441
[8 empty] | 20.6292 | 140.7797 | 12.0026 | 253.0385 | -0.00067619 | 0.53116 | 0.95471 | 0.68171
[8 empty] | 20.6708 | 140.9819 | 12.7257 | 252.3155 | -0.00033809 | 0.53192 | 0.95199 | 0.68132
[8 empty] | 20.7097 | 139.0729 | 12.7835 | 252.2577 | -0.00067619 | 0.52472 | 0.95177 | 0.67082
[8 empty] | 20.754 | 139.6511 | 12.3786 | 252.6626 | 0 | 0.5269 | 0.9533 | 0.67217
[8 empty] | 20.7973 | 140.0846 | 13.333 | 251.7081 | -0.0010143 | 0.52854 | 0.94969 | 0.67286
[8 empty] | 20.8376 | 139.882 | 13.333 | 251.7081 | -0.00033809 | 0.52777 | 0.94969 | 0.67058
[8 empty] | 20.8819 | 140.2577 | 12.0026 | 253.0385 | -0.0010143 | 0.52919 | 0.95471 | 0.67096
[8 empty] | 20.9208 | 140.6046 | 11.9159 | 253.1253 | -0.00067619 | 0.5305 | 0.95504 | 0.67137
[8 empty] | 20.9624 | 140.373 | 12.2051 | 252.8361 | 0 | 0.52963 | 0.95395 | 0.66894
[8 empty] | 21.0031 | 140.4885 | 12.2051 | 252.8361 | -0.00067619 | 0.53006 | 0.95395 | 0.66819
[8 empty] | 21.0473 | 140.6039 | 12.5811 | 252.4601 | 0 | 0.5305 | 0.95253 | 0.66733
[8 empty] | 21.085 | 140.4302 | 12.4654 | 252.5758 | -0.00067619 | 0.52984 | 0.95297 | 0.66532
[8 empty] | 21.1292 | 140.7192 | 13.1884 | 251.8527 | 0 | 0.53093 | 0.95024 | 0.66529
[8 empty] | 21.1695 | 140.2563 | 12.8703 | 252.1709 | -0.00067619 | 0.52919 | 0.95144 | 0.66184
[8 empty] | 21.2142 | 140.7766 | 13.1884 | 251.8527 | -0.00033809 | 0.53115 | 0.95024 | 0.6629
[8 empty] | 21.2544 | 140.7186 | 13.3909 | 251.6503 | -0.00033809 | 0.53093 | 0.94948 | 0.66137
[8 empty] | 21.2934 | 140.487 | 12.7835 | 252.2577 | -0.0010143 | 0.53006 | 0.95177 | 0.65907
[8 empty] | 21.335 | 140.8628 | 12.5232 | 252.5179 | -0.00033809 | 0.53148 | 0.95275 | 0.65955
[8 empty] | 21.3739 | 140.4867 | 13.1884 | 251.8527 | -0.00033809 | 0.53006 | 0.95024 | 0.65659
[8 empty] | 21.4212 | 140.6021 | 13.0438 | 251.9974 | -0.00033809 | 0.53049 | 0.95079 | 0.65568
[8 empty] | 21.4615 | 140.9201 | 11.5977 | 253.4435 | -0.00033809 | 0.53169 | 0.95624 | 0.65593
[8 empty] | 21.5044 | 140.5439 | 12.8703 | 252.1709 | -0.00067619 | 0.53027 | 0.95144 | 0.65287
[8 empty] | 21.546 | 140.9197 | 12.4654 | 252.5758 | -0.00033809 | 0.53169 | 0.95297 | 0.65335
[8 empty] | 21.5881 | 140.6592 | 11.9159 | 253.1253 | -0.00067619 | 0.53071 | 0.95504 | 0.65087
[8 empty] | 21.6252 | 140.9772 | 12.5811 | 252.4601 | -0.00067619 | 0.53191 | 0.95253 | 0.65123
[8 empty] | 21.6699 | 140.8613 | 13.8536 | 251.1875 | -0.00067619 | 0.53147 | 0.94773 | 0.64935
[8 empty] | 21.7088 | 140.7165 | 12.5811 | 252.4601 | -0.00033809 | 0.53092 | 0.95253 | 0.64752
[8 empty] | 21.7518 | 141.1501 | 11.6556 | 253.3856 | -0.00067619 | 0.53256 | 0.95602 | 0.64823
[8 empty] | 21.792 | 140.8607 | 12.4654 | 252.5758 | -0.00067619 | 0.53147 | 0.95297 | 0.64571
[8 empty] | 21.8354 | 141.3233 | 11.8002 | 253.241 | -0.00033809 | 0.53321 | 0.95548 | 0.64654
[8 empty] | 21.8783 | 141.2074 | 11.9159 | 253.1253 | 0 | 0.53278 | 0.95504 | 0.64474
[8 empty] | 21.9186 | 141.1494 | 10.9325 | 254.1087 | -0.00067619 | 0.53256 | 0.95875 | 0.6433
[8 empty] | 21.9588 | 141.2071 | 11.4531 | 253.5881 | -0.00033809 | 0.53277 | 0.95679 | 0.64238
[8 empty] | 22.0035 | 141.2069 | 11.1928 | 253.8484 | -0.00067619 | 0.53277 | 0.95777 | 0.64107
[8 empty] | 22.042 | 141.2646 | 11.5399 | 253.5013 | -0.00033809 | 0.53299 | 0.95646 | 0.64021
[8 empty] | 22.0854 | 141.5537 | 11.8002 | 253.241 | -0.00033809 | 0.53408 | 0.95548 | 0.64027
[8 empty] | 22.127 | 141.3221 | 11.135 | 253.9062 | -0.0010143 | 0.53321 | 0.95799 | 0.63802
[8 empty] | 22.1686 | 141.3798 | 11.9159 | 253.1253 | -0.00067619 | 0.53343 | 0.95504 | 0.63708
[8 empty] | 22.2088 | 141.7556 | 11.8002 | 253.241 | -0.0010143 | 0.53484 | 0.95548 | 0.63762
[8 empty] | 22.2522 | 141.6108 | 10.6722 | 254.369 | -0.00033809 | 0.5343 | 0.95973 | 0.63572
[8 empty] | 22.2951 | 141.6685 | 11.3374 | 253.7038 | -0.00067619 | 0.53452 | 0.95722 | 0.63476
[8 empty] | 22.3327 | 141.0899 | 12.6678 | 252.3733 | -0.00067619 | 0.53233 | 0.9522 | 0.6311
[8 empty] | 22.377 | 141.379 | 12.8703 | 252.1709 | 0 | 0.53342 | 0.95144 | 0.63114
[8 empty] | 22.4204 | 141.6681 | 12.2629 | 252.7782 | -0.00033809 | 0.53451 | 0.95373 | 0.63121
[8 empty] | 22.4593 | 141.3209 | 12.3786 | 252.6626 | -0.00067619 | 0.5332 | 0.9533 | 0.62857
[8 empty] | 22.4965 | 141.4364 | 12.8703 | 252.1709 | -0.00033809 | 0.53364 | 0.95144 | 0.62805
[8 empty] | 22.5412 | 141.3206 | 12.7257 | 252.3155 | -0.0010143 | 0.5332 | 0.95199 | 0.62629
[8 empty] | 22.5841 | 141.6675 | 11.8002 | 253.241 | 0 | 0.53451 | 0.95548 | 0.62663
[8 empty] | 22.6243 | 141.8698 | 12.2629 | 252.7782 | -0.00033809 | 0.53527 | 0.95373 | 0.62641
[8 empty] | 22.669 | 141.6672 | 11.4531 | 253.5881 | -0.00033809 | 0.53451 | 0.95679 | 0.62428
[8 empty] | 22.7093 | 142.043 | 10.4698 | 254.5714 | -0.00033809 | 0.53593 | 0.9605 | 0.62483
[8 empty] | 22.7509 | 141.6091 | 11.6556 | 253.3856 | -0.00067619 | 0.53429 | 0.95602 | 0.62178
[8 empty] | 22.7925 | 141.7535 | 11.4531 | 253.5881 | 0 | 0.53484 | 0.95679 | 0.62128
[8 empty] | 22.8341 | 142.2162 | 10.7879 | 254.2533 | -0.00067619 | 0.53658 | 0.9593 | 0.62218
[8 empty] | 22.8788 | 141.869 | 12.2629 | 252.7782 | -0.00033809 | 0.53527 | 0.95373 | 0.61944
[8 empty] | 22.9164 | 141.811 | 12.3786 | 252.6626 | -0.00033809 | 0.53505 | 0.9533 | 0.61817
[8 empty] | 22.958 | 142.0422 | 11.3374 | 253.7038 | -0.00033809 | 0.53593 | 0.95722 | 0.61806
[8 empty] | 22.9982 | 142.1 | 10.7879 | 254.2533 | 0 | 0.53614 | 0.9593 | 0.61723
[8 empty] | 23.0429 | 142.2734 | 11.135 | 253.9062 | -0.0010143 | 0.5368 | 0.95799 | 0.61678
[8 empty] | 23.0814 | 142.1575 | 11.1928 | 253.8484 | -0.00033809 | 0.53636 | 0.95777 | 0.61525
[8 empty] | 23.1235 | 142.1574 | 11.1928 | 253.8484 | 0 | 0.53636 | 0.95777 | 0.61413
[8 empty] | 23.1664 | 142.5622 | 10.1227 | 254.9185 | -0.0010143 | 0.53789 | 0.96181 | 0.61474
[8 empty] | 23.2111 | 142.7067 | 10.5276 | 254.5136 | -0.00067619 | 0.53843 | 0.96028 | 0.61418
[8 empty] | 23.2469 | 142.562 | 9.9202 | 255.1209 | -0.00033809 | 0.53789 | 0.96257 | 0.61261
[8 empty] | 23.2916 | 142.7065 | 10.8457 | 254.1954 | -0.00033809 | 0.53843 | 0.95908 | 0.61206
[8 empty] | 23.3319 | 142.5617 | 9.9202 | 255.1209 | -0.00033809 | 0.53789 | 0.96257 | 0.61038
[8 empty] | 23.3748 | 142.3303 | 10.1805 | 254.8606 | 0 | 0.53701 | 0.96159 | 0.60827
[8 empty] | 23.4208 | 142.764 | 9.6021 | 255.4391 | -0.00033809 | 0.53865 | 0.96377 | 0.60893
[8 empty] | 23.4584 | 142.9374 | 9.7178 | 255.3234 | -0.00033809 | 0.5393 | 0.96333 | 0.60869
[8 empty] | 23.4987 | 142.7638 | 9.8624 | 255.1788 | -0.00067619 | 0.53865 | 0.96279 | 0.60691
[8 empty] | 23.5429 | 142.8215 | 10.4698 | 254.5714 | 0 | 0.53887 | 0.9605 | 0.60601
[8 empty] | 23.5819 | 142.7057 | 10.6722 | 254.369 | -0.00033809 | 0.53843 | 0.95973 | 0.60452
[8 empty] | 23.6235 | 142.8791 | 8.5898 | 256.4513 | 0 | 0.53908 | 0.96759 | 0.60419
[8 empty] | 23.665 | 142.8212 | 10.5276 | 254.5136 | 0 | 0.53886 | 0.96028 | 0.60288
[8 empty] | 23.7084 | 143.1682 | 10.1805 | 254.8606 | -0.00033809 | 0.54017 | 0.96159 | 0.60325
[8 empty] | 23.7473 | 142.7632 | 11.135 | 253.9062 | 0 | 0.53865 | 0.95799 | 0.60055
[8 empty] | 23.7916 | 142.9944 | 11.1928 | 253.8484 | -0.00033809 | 0.53952 | 0.95777 | 0.60041
[8 empty] | 23.8292 | 142.6473 | 11.858 | 253.1832 | -0.00067619 | 0.53821 | 0.95526 | 0.598
[8 empty] | 23.8752 | 142.6472 | 11.3374 | 253.7038 | -0.00033809 | 0.53821 | 0.95722 | 0.59685
[8 empty] | 23.9124 | 142.3868 | 12.7257 | 252.3155 | -0.00033809 | 0.53723 | 0.95199 | 0.59483
[8 empty] | 23.9584 | 142.5603 | 12.986 | 252.0552 | -0.00067619 | 0.53788 | 0.951 | 0.59441
[8 empty] | 23.9973 | 142.1553 | 13.0438 | 251.9974 | -0.00033809 | 0.53635 | 0.95079 | 0.59176
[8 empty] | 24.0389 | 142.213 | 13.4487 | 251.5924 | -0.0010143 | 0.53657 | 0.94926 | 0.59098
[8 empty] | 24.0823 | 142.3286 | 13.8536 | 251.1875 | -0.00033809 | 0.53701 | 0.94773 | 0.59039
[8 empty] | 24.1279 | 142.2707 | 12.0605 | 252.9807 | -0.0010143 | 0.53679 | 0.9545 | 0.58904
[8 empty] | 24.1642 | 142.7045 | 10.9904 | 254.0508 | -0.00033809 | 0.53842 | 0.95853 | 0.58995
[8 empty] | 24.2097 | 142.8201 | 12.1183 | 252.9229 | -0.00033809 | 0.53886 | 0.95428 | 0.58932
[8 empty] | 24.2473 | 142.5597 | 11.6556 | 253.3856 | -0.0010143 | 0.53788 | 0.95602 | 0.58733
[8 empty] | 24.2876 | 142.8778 | 10.5855 | 254.4557 | -0.0010143 | 0.53908 | 0.96006 | 0.58766
[8 empty] | 24.3296 | 142.8777 | 10.9325 | 254.1087 | -0.00033809 | 0.53908 | 0.95875 | 0.58665
[8 empty] | 24.3726 | 143.2825 | 9.8046 | 255.2366 | -0.00033809 | 0.5406 | 0.96301 | 0.58728
[8 empty] | 24.4128 | 143.2246 | 9.1394 | 255.9018 | -0.00033809 | 0.54039 | 0.96552 | 0.58607
[8 empty] | 24.4558 | 143.5427 | 9.4575 | 255.5837 | 0 | 0.54159 | 0.96432 | 0.58634
[8 empty] | 24.4991 | 143.5426 | 9.8624 | 255.1788 | 0 | 0.54159 | 0.96279 | 0.5853
[8 empty] | 24.5407 | 143.398 | 9.255 | 255.7861 | 0 | 0.54104 | 0.96508 | 0.58372
[8 empty] | 24.5823 | 143.3979 | 9.6021 | 255.4391 | -0.00067619 | 0.54104 | 0.96377 | 0.58274
[8 empty] | 24.6226 | 143.4557 | 9.8624 | 255.1788 | -0.00067619 | 0.54126 | 0.96279 | 0.58202
[8 empty] | 24.6655 | 143.1086 | 10.5855 | 254.4557 | -0.00033809 | 0.53995 | 0.96006 | 0.5796
[8 empty] | 24.7075 | 143.0507 | 10.5276 | 254.5136 | -0.00033809 | 0.53973 | 0.96028 | 0.57838
[8 empty] | 24.7465 | 143.2242 | 10.383 | 254.6582 | -0.00033809 | 0.54038 | 0.96082 | 0.57817
[8 empty] | 24.7894 | 142.9349 | 11.0482 | 253.993 | -0.0010143 | 0.53929 | 0.95832 | 0.576
[8 empty] | 24.831 | 142.9348 | 11.0482 | 253.993 | -0.00067619 | 0.53929 | 0.95832 | 0.57503
[8 empty] | 24.8712 | 142.9348 | 12.6678 | 252.3733 | -0.00067619 | 0.53929 | 0.9522 | 0.5741
[8 empty] | 24.9146 | 140.6499 | 12.6678 | 252.3733 | -0.00067619 | 0.53067 | 0.9522 | 0.56393
[8 empty] | 24.9562 | 139.9557 | 13.333 | 251.7081 | 0 | 0.52805 | 0.94969 | 0.56021
[8 empty] | 24.9938 | 139.5797 | 13.4487 | 251.5924 | 0 | 0.52663 | 0.94926 | 0.55786
[8 empty] | 25.0381 | 138.9145 | 15.2419 | 249.7993 | 0 | 0.52412 | 0.94249 | 0.55422
[8 empty] | 25.0757 | 138.7987 | 15.0394 | 250.0017 | 0 | 0.52369 | 0.94326 | 0.55293
[8 empty] | 25.1217 | 138.8565 | 15.9939 | 249.0473 | -0.0010143 | 0.52391 | 0.93966 | 0.55215
[8 empty] | 25.1602 | 138.7408 | 14.9816 | 250.0596 | -0.00033809 | 0.52347 | 0.94347 | 0.55084
[8 empty] | 25.2049 | 138.9143 | 13.7958 | 251.2454 | -0.00067619 | 0.52412 | 0.94795 | 0.55055
[8 empty] | 25.2451 | 139.1167 | 14.5188 | 250.5223 | -0.00067619 | 0.52489 | 0.94522 | 0.55048
[8 empty] | 25.2867 | 139.5216 | 13.6512 | 251.39 | -0.00067619 | 0.52641 | 0.94849 | 0.55117
[8 empty] | 25.3301 | 139.5794 | 12.6678 | 252.3733 | -0.0010143 | 0.52663 | 0.9522 | 0.55046
[8 empty] | 25.373 | 139.6373 | 12.9281 | 252.113 | 0 | 0.52685 | 0.95122 | 0.54975
[8 empty] | 25.4119 | 140.1289 | 12.0605 | 252.9807 | -0.00033809 | 0.52871 | 0.9545 | 0.55085
[8 empty] | 25.4535 | 139.9554 | 12.3786 | 252.6626 | -0.00067619 | 0.52805 | 0.9533 | 0.54926
[8 empty] | 25.4965 | 140.3024 | 12.0605 | 252.9807 | -0.00033809 | 0.52936 | 0.9545 | 0.5497
[8 empty] | 25.5341 | 140.8519 | 11.8002 | 253.241 | -0.0010143 | 0.53143 | 0.95548 | 0.55104
[8 empty] | 25.5788 | 140.9676 | 10.1805 | 254.8606 | 0 | 0.53187 | 0.96159 | 0.55053
[8 empty] | 25.6204 | 141.1411 | 9.8624 | 255.1788 | -0.00033809 | 0.53253 | 0.96279 | 0.55032
[8 empty] | 25.6619 | 141.3146 | 10.8457 | 254.1954 | -0.00067619 | 0.53318 | 0.95908 | 0.5501
[8 empty] | 25.7066 | 141.8641 | 9.6599 | 255.3812 | -0.00067619 | 0.53525 | 0.96355 | 0.55128
[8 empty] | 25.7438 | 141.4303 | 10.8457 | 254.1954 | -0.00033809 | 0.53362 | 0.95908 | 0.5488
[8 empty] | 25.7827 | 141.9798 | 9.255 | 255.7861 | -0.00067619 | 0.53569 | 0.96508 | 0.5501
[8 empty] | 25.8288 | 142.0955 | 8.9369 | 256.1043 | -0.00067619 | 0.53613 | 0.96628 | 0.54957
[8 empty] | 25.8704 | 142.4425 | 8.9947 | 256.0464 | 0 | 0.53744 | 0.96606 | 0.55003
[8 empty] | 25.9106 | 142.1533 | 9.9202 | 255.1209 | -0.00067619 | 0.53634 | 0.96257 | 0.54806
[8 empty] | 25.954 | 142.269 | 10.7879 | 254.2533 | -0.00033809 | 0.53678 | 0.9593 | 0.54759
[8 empty] | 25.9929 | 142.8185 | 8.7923 | 256.2489 | -0.00033809 | 0.53885 | 0.96683 | 0.54888
[8 empty] | 26.0385 | 142.5004 | 8.9369 | 256.1043 | 0 | 0.53765 | 0.96628 | 0.5467
[8 empty] | 26.0788 | 142.4425 | 9.4575 | 255.5837 | -0.00067619 | 0.53744 | 0.96432 | 0.54563
[8 empty] | 26.1204 | 142.5004 | 8.5898 | 256.4513 | 0 | 0.53765 | 0.96759 | 0.54499
[8 empty] | 26.1611 | 142.5004 | 9.4575 | 255.5837 | -0.00067619 | 0.53765 | 0.96432 | 0.54414
[8 empty] | 26.2027 | 142.8185 | 9.3418 | 255.6994 | 0 | 0.53885 | 0.96475 | 0.54449
[8 empty] | 26.2442 | 142.269 | 9.6021 | 255.4391 | -0.00033809 | 0.53678 | 0.96377 | 0.54153
[8 empty] | 26.2845 | 142.5583 | 9.255 | 255.7861 | -0.00067619 | 0.53787 | 0.96508 | 0.5418
[8 empty] | 26.3261 | 142.9343 | 10.007 | 255.0342 | 0 | 0.53929 | 0.96224 | 0.54237
[8 empty] | 26.3708 | 143.2235 | 8.4741 | 256.567 | -0.00067619 | 0.54038 | 0.96803 | 0.54255
[8 empty] | 26.4111 | 142.6451 | 9.1972 | 255.844 | -0.00033809 | 0.5382 | 0.9653 | 0.53953
[8 empty] | 26.45 | 142.8765 | 10.1805 | 254.8606 | -0.00067619 | 0.53907 | 0.96159 | 0.53962
[8 empty] | 26.4942 | 142.8765 | 10.2673 | 254.7739 | -0.00033809 | 0.53907 | 0.96126 | 0.53871
[8 empty] | 26.5376 | 143.1658 | 10.1805 | 254.8606 | -0.00067619 | 0.54016 | 0.96159 | 0.53892
[8 empty] | 26.5761 | 142.6452 | 10.4698 | 254.5714 | -0.00067619 | 0.5382 | 0.9605 | 0.53618
[8 empty] | 26.6168 | 142.7609 | 9.6599 | 255.3812 | 0 | 0.53864 | 0.96355 | 0.5358
[8 empty] | 26.6584 | 142.9345 | 9.4575 | 255.5837 | 0 | 0.53929 | 0.96432 | 0.53561
[8 empty] | 26.7027 | 142.9923 | 9.9202 | 255.1209 | -0.00033809 | 0.53951 | 0.96257 | 0.53494
[8 empty] | 26.746 | 142.5007 | 10.7301 | 254.3111 | -0.00033809 | 0.53765 | 0.95952 | 0.53224
[8 empty] | 26.7832 | 142.8189 | 10.1805 | 254.8606 | -0.0010143 | 0.53886 | 0.96159 | 0.53269
[8 empty] | 26.8235 | 142.8768 | 9.1394 | 255.9018 | 0 | 0.53907 | 0.96552 | 0.5321
[8 empty] | 26.8681 | 142.9346 | 10.383 | 254.6582 | -0.00067619 | 0.53929 | 0.96082 | 0.53143
[8 empty] | 26.9084 | 143.1661 | 8.0114 | 257.0298 | -0.00033809 | 0.54017 | 0.96977 | 0.5315
[8 empty] | 26.9487 | 142.819 | 8.5898 | 256.4513 | -0.00067619 | 0.53886 | 0.96759 | 0.52942
[8 empty] | 26.9947 | 142.9348 | 9.3996 | 255.6415 | -0.0010143 | 0.53929 | 0.96454 | 0.52894
[8 empty] | 27.035 | 143.1662 | 8.7923 | 256.2489 | -0.00033809 | 0.54017 | 0.96683 | 0.52901
[8 empty] | 27.0779 | 143.1662 | 8.7923 | 256.2489 | -0.00067619 | 0.54017 | 0.96683 | 0.52817
[8 empty] | 27.1181 | 142.9928 | 9.9202 | 255.1209 | -0.00067619 | 0.53951 | 0.96257 | 0.52675
[8 empty] | 27.1615 | 142.9928 | 8.4741 | 256.567 | -0.00033809 | 0.53951 | 0.96803 | 0.52591
[8 empty] | 27.2031 | 142.9929 | 9.3996 | 255.6415 | -0.00033809 | 0.53951 | 0.96454 | 0.5251
[8 empty] | 27.242 | 142.9929 | 9.6021 | 255.4391 | -0.00033809 | 0.53951 | 0.96377 | 0.52435
[8 empty] | 27.285 | 143.2822 | 8.5898 | 256.4513 | -0.00067619 | 0.5406 | 0.96759 | 0.52459
[8 empty] | 27.3252 | 143.2244 | 9.0526 | 255.9886 | -0.00033809 | 0.54039 | 0.96584 | 0.5236
[8 empty] | 27.3668 | 143.1088 | 8.5898 | 256.4513 | -0.00033809 | 0.53995 | 0.96759 | 0.52239
[8 empty] | 27.4115 | 143.3981 | 8.532 | 256.5092 | -0.00033809 | 0.54104 | 0.96781 | 0.52259
[8 empty] | 27.4504 | 143.6006 | 8.1271 | 256.9141 | -0.00033809 | 0.5418 | 0.96934 | 0.52259
[8 empty] | 27.4947 | 143.7163 | 7.7222 | 257.319 | -0.00067619 | 0.54224 | 0.97086 | 0.52217
[8 empty] | 27.5323 | 143.7742 | 8.0114 | 257.0298 | -0.00033809 | 0.54246 | 0.96977 | 0.52166
[8 empty] | 27.577 | 143.5429 | 9.5153 | 255.5258 | -0.00033809 | 0.54159 | 0.9641 | 0.51998
[8 empty] | 27.6142 | 142.9935 | 9.7178 | 255.3234 | -0.0010143 | 0.53951 | 0.96333 | 0.51729
[8 empty] | 27.6575 | 143.2828 | 9.3996 | 255.6415 | 0 | 0.54061 | 0.96454 | 0.51752
[8 empty] | 27.7004 | 143.3407 | 10.3252 | 254.716 | -0.00067619 | 0.54082 | 0.96104 | 0.51693
[8 empty] | 27.742 | 143.5432 | 9.6599 | 255.3812 | -0.00067619 | 0.54159 | 0.96355 | 0.51689
[8 empty] | 27.7854 | 143.1095 | 9.8046 | 255.2366 | -0.0010143 | 0.53995 | 0.96301 | 0.51452
[8 empty] | 27.8257 | 143.2253 | 8.7923 | 256.2489 | -0.00033809 | 0.54039 | 0.96683 | 0.51419
[8 empty] | 27.8673 | 143.3989 | 8.6766 | 256.3646 | -0.00033809 | 0.54104 | 0.96726 | 0.51405
[8 empty] | 27.9088 | 143.6592 | 8.7344 | 256.3067 | 0 | 0.54203 | 0.96704 | 0.51421
[8 empty] | 27.9491 | 143.7172 | 8.6766 | 256.3646 | 0 | 0.54224 | 0.96726 | 0.51368
[8 empty] | 27.9907 | 143.1677 | 9.5153 | 255.5258 | -0.0013524 | 0.54017 | 0.9641 | 0.51095
[8 empty] | 28.0341 | 143.2835 | 8.9369 | 256.1043 | -0.0010143 | 0.54061 | 0.96628 | 0.51058
[8 empty] | 28.0757 | 143.3415 | 8.9369 | 256.1043 | -0.00067619 | 0.54083 | 0.96628 | 0.51003
[8 empty] | 28.1159 | 143.4572 | 8.9369 | 256.1043 | -0.00033809 | 0.54126 | 0.96628 | 0.50971
[8 empty] | 28.1575 | 143.6598 | 9.1972 | 255.844 | -0.00067619 | 0.54203 | 0.9653 | 0.50967
[8 empty] | 28.1991 | 143.5442 | 9.0526 | 255.9886 | -0.00033809 | 0.54159 | 0.96584 | 0.50851
[8 empty] | 28.2394 | 143.6021 | 9.6599 | 255.3812 | -0.00033809 | 0.54181 | 0.96355 | 0.50799
[8 empty] | 28.2854 | 143.7758 | 8.2717 | 256.7695 | -0.00067619 | 0.54247 | 0.96879 | 0.50778
[8 empty] | 28.3243 | 143.9494 | 9.1972 | 255.844 | -0.00033809 | 0.54312 | 0.9653 | 0.50769
[8 empty] | 28.3659 | 143.7181 | 9.255 | 255.7861 | 0 | 0.54225 | 0.96508 | 0.50614
[8 empty] | 28.4075 | 143.4579 | 11.0482 | 253.993 | -0.00067619 | 0.54127 | 0.95832 | 0.50448
[8 empty] | 28.4509 | 143.4002 | 9.8624 | 255.1788 | -0.00067619 | 0.54105 | 0.96279 | 0.50351
[8 empty] | 28.4912 | 143.3425 | 9.8046 | 255.2366 | -0.00067619 | 0.54083 | 0.96301 | 0.50259
[8 empty] | 28.5354 | 143.3426 | 10.5276 | 254.5136 | -0.00033809 | 0.54083 | 0.96028 | 0.50181
[8 empty] | 28.573 | 143.2848 | 10.2673 | 254.7739 | -0.00033809 | 0.54061 | 0.96126 | 0.50095
[8 empty] | 28.6146 | 143.7766 | 8.7923 | 256.2489 | 0 | 0.54247 | 0.96683 | 0.50194
[8 empty] | 28.658 | 144.1238 | 8.0114 | 257.0298 | -0.00067619 | 0.54378 | 0.96977 | 0.50239
[8 empty] | 28.6982 | 143.7769 | 8.7923 | 256.2489 | -0.00033809 | 0.54247 | 0.96683 | 0.50048
[8 empty] | 28.7398 | 143.7191 | 8.0114 | 257.0298 | -0.00067619 | 0.54225 | 0.96977 | 0.49955
[8 empty] | 28.7801 | 144.0663 | 6.9991 | 258.042 | -0.00067619 | 0.54356 | 0.97359 | 0.50006
[8 empty] | 28.823 | 143.9508 | 7.8668 | 257.1744 | -0.00033809 | 0.54313 | 0.97032 | 0.49892
[8 empty] | 28.865 | 144.2401 | 7.6065 | 257.4347 | -0.0010143 | 0.54422 | 0.9713 | 0.49919
[8 empty] | 28.9022 | 144.0088 | 8.2717 | 256.7695 | -0.00033809 | 0.54335 | 0.96879 | 0.49775
[8 empty] | 28.9496 | 143.7198 | 7.8668 | 257.1744 | -0.00067619 | 0.54225 | 0.97032 | 0.49594
[8 empty] | 28.9898 | 143.7199 | 8.5898 | 256.4513 | 0 | 0.54225 | 0.96759 | 0.49525
[8 empty] | 29.0314 | 143.9514 | 8.1849 | 256.8562 | -0.00033809 | 0.54313 | 0.96912 | 0.49534
[8 empty] | 29.0704 | 143.9515 | 8.0692 | 256.9719 | -0.00067619 | 0.54313 | 0.96955 | 0.49467
[8 empty] | 29.1164 | 143.836 | 8.532 | 256.5092 | -0.00067619 | 0.54269 | 0.96781 | 0.49349
[8 empty] | 29.154 | 144.0675 | 7.7222 | 257.319 | 0 | 0.54357 | 0.97086 | 0.49365
[8 empty] | 29.1956 | 144.0676 | 8.1849 | 256.8562 | -0.00067619 | 0.54357 | 0.96912 | 0.49295
[8 empty] | 29.2403 | 144.4438 | 7.2594 | 257.7818 | -0.0010143 | 0.54499 | 0.97261 | 0.49348
[8 empty] | 29.2805 | 144.2993 | 8.3295 | 256.7116 | -0.00033809 | 0.54444 | 0.96857 | 0.49231
[8 empty] | 29.3221 | 143.8945 | 7.6065 | 257.4347 | -0.00033809 | 0.54291 | 0.9713 | 0.49023
[8 empty] | 29.3611 | 143.8947 | 8.7923 | 256.2489 | -0.00033809 | 0.54291 | 0.96683 | 0.48958
[8 empty] | 29.4053 | 143.7791 | 9.3996 | 255.6415 | -0.0013524 | 0.54248 | 0.96454 | 0.48845
[8 empty] | 29.45 | 144.0685 | 9.1394 | 255.9018 | -0.00067619 | 0.54357 | 0.96552 | 0.48869
[8 empty] | 29.4876 | 144.1265 | 8.3295 | 256.7116 | -0.00033809 | 0.54379 | 0.96857 | 0.48827
[8 empty] | 29.5332 | 143.6061 | 9.1972 | 255.844 | -0.0010143 | 0.54183 | 0.9653 | 0.48575
[8 empty] | 29.5735 | 144.069 | 7.404 | 257.6371 | 0 | 0.54357 | 0.97206 | 0.48666
[8 empty] | 29.6137 | 143.8956 | 7.9246 | 257.1165 | -0.00067619 | 0.54292 | 0.9701 | 0.48541
[8 empty] | 29.6571 | 143.8379 | 8.8501 | 256.191 | -0.00033809 | 0.5427 | 0.96661 | 0.4845
[8 empty] | 29.6987 | 142.8837 | 9.4575 | 255.5837 | -0.00067619 | 0.5391 | 0.96432 | 0.48061
[8 empty] | 29.7389 | 143.6069 | 8.9947 | 256.0464 | -0.00067619 | 0.54183 | 0.96606 | 0.48239
[8 empty] | 29.7792 | 143.4624 | 9.0526 | 255.9886 | 0 | 0.54128 | 0.96584 | 0.48126
[8 empty] | 29.8221 | 143.8386 | 8.2717 | 256.7695 | -0.00067619 | 0.5427 | 0.96879 | 0.48182
[8 empty] | 29.8611 | 143.8966 | 8.2717 | 256.7695 | -0.00033809 | 0.54292 | 0.96879 | 0.48139
[8 empty] | 29.9044 | 144.0124 | 7.8668 | 257.1744 | -0.0010143 | 0.54336 | 0.97032 | 0.48108
[8 empty] | 29.946 | 143.6077 | 8.532 | 256.5092 | -0.00067619 | 0.54183 | 0.96781 | 0.47906
[8 empty] | 29.9863 | 143.7814 | 8.7344 | 256.3067 | 0 | 0.54249 | 0.96704 | 0.479
[8 empty] | 30.0265 | 143.7237 | 8.0692 | 256.9719 | -0.00067619 | 0.54227 | 0.96955 | 0.47816