## General
ID | Test Identification | Specimen 1 | Specimen 2 | Specimen 3
Test Identification | Location | NWZ-BH-5036 | NWZ-BH-5036 | NWZ-BH-5036
Test Identification | Sample | 31-1 | 31-1 | 31-1
Test Identification | Depth | 26.5 | 26.5 | 26.5 | [m]
Test Identification | Test number | CID173 | CID173 | CID173
Specimen Visual Description
Specimen Visual Description | Light yellowish brown slightly silty SAND
| Initial Specimen Conditions | Specimen 1 | Specimen 2 | Specimen 3
Initial Specimen Conditions | Test start date | 2024-05-16 | 2024-05-16 | 2024-05-20
Initial Specimen Conditions | Type of sample | Re-compacted | Re-compacted | Re-compacted
Initial Specimen Conditions | Diameter | 50 | 50 | 50 | [mm]
Initial Specimen Conditions | Length | 105 | 105 | 105 | [mm]
Initial Specimen Conditions | Water content | 5.2067 | 5.2067 | 5.2067 | [%]
Initial Specimen Conditions | Bulk density | 1.7142 | 1.712 | 1.7139 | [Mg/m³]
Initial Specimen Conditions | Dry density | 1.6294 | 1.6273 | 1.6291 | [Mg/m³]
Initial Specimen Conditions | Void ratio | 0.62641 | 0.62848 | 0.62669 | [-]
Initial Specimen Conditions | Degree of saturation | 22.0269 | 21.9542 | 22.0172 | [%]
Initial Specimen Conditions | Type of drains fitted | Both ends | Both ends | Both ends
| Saturation | Specimen 1 | Specimen 2 | Specimen 3
Saturation | Pressure increments applied | 50 | 50 | 50 | [kPa]
Saturation | Differential pressure used | N/A | N/A | N/A | [kPa]
Saturation | Pore pressure on completion | 637.38 | 537.78 | 638.53 | [kPa]
Saturation | Cell pressure on completion | 650 | 550 | 650 | [kPa]
Saturation | B value achieved | 0.9464 | 0.9452 | 0.9816 | [-]
| Consolidation: Isotropic | Specimen 1 | Specimen 2 | Specimen 3
Consolidation: Isotropic | Cell pressure | 719 | 702 | 968 | [kPa]
Consolidation: Isotropic | Back pressure | 637 | 538 | 639 | [kPa]
Consolidation: Isotropic | Effective cell pressure | 82 | 164 | 329 | [kPa]
Consolidation: Isotropic | Pore pressure on completion | 636.74 | 537.73 | 638.69 | [kPa]
Consolidation: Isotropic | Pore pressure dissipation |  |  |  | [%]
Consolidation: Isotropic | Water content | 28.6629 | 26.3237 | 25.8757 | [%]
Consolidation: Isotropic | Bulk density | 2.0048 | 1.9605 | 1.9677 | [Mg/m³]
Consolidation: Isotropic | Dry density | 1.5582 | 1.5519 | 1.5632 | [Mg/m³]
Consolidation: Isotropic | Void ratio | 0.70067 | 0.70753 | 0.69527 | [-]
Consolidation: Isotropic | Degree of saturation | 100 | 98.5935 | 98.6243 | [%]
Consolidation: Isotropic | Axial strain | 0.11638 | 0.20609 | 0.42649 | [%]
Consolidation: Isotropic | Volumetric strain | 0.45713 | 0.78201 | 1.2195 | [%]
Consolidation: Isotropic | Volumetric strain rate-end of stage | -0.014646 | 0 | 0.022005 | [%/hr]
| Shearing | Specimen 1 | Specimen 2 | Specimen 3
Shearing | Initial pore pressure | 636.74 | 537.73 | 638.69 | [kPa]
Shearing | Initial effective cell pressure | 82.46 | 164.25 | 329.43 | [kPa]
Shearing | Rate of strain | 1.2941 | 1.3016 | 1.2912 | [%/hour]
At peak deviator stress
Shearing - At peak deviator stress | Corrected deviator stress | 300.504 | 545.657 | 982.236 | [kPa]
Shearing - At peak deviator stress | Membrane correction applied | 0.53286 | 0.69541 | 0.92594 | [kPa]
Shearing - At peak deviator stress | Drain correction applied | 0 | 0 | 0 | [kPa]
Shearing - At peak deviator stress | Axial strain | 1.9721 | 2.5116 | 3.2771 | [%]
Shearing - At peak deviator stress | Volumetric strain | -0.75192 | -0.7951 | -0.85716 | [%]
Shearing - At peak deviator stress | Major principal effective stress | 382.9312 | 709.9986 | 1311.444 | [kPa]
Shearing - At peak deviator stress | Minor principal effective stress | 82.4272 | 164.3416 | 329.208 | [kPa]
Shearing - At peak deviator stress | Principal effective stress ratio | 4.6457 | 4.3203 | 3.9836 | [-]
Shearing - At peak deviator stress | e50 | 0.2483 | 0.3222 | 0.41107 | [%]
Shearing - At peak deviator stress | Secant modulus (E50) at e50 | 60511.6721 | 84676.4074 | 119473.3214 | [kPa]
At peak principal effective stress ratio
Shearing - At peak principal effective stress ratio | Corrected deviator stress | 300.504 | 545.4961 | 981.3192 | [kPa]
Shearing - At peak principal effective stress ratio | Membrane correction applied | 0.53286 | 0.76553 | 0.98216 | [kPa]
Shearing - At peak principal effective stress ratio | Drain correction applied | 0 | 0 | 0 | [kPa]
Shearing - At peak principal effective stress ratio | Axial strain | 1.9721 | 2.7908 | 3.4927 | [%]
Shearing - At peak principal effective stress ratio | Volumetric strain | -0.75192 | -0.95311 | -0.95907 | [%]
Shearing - At peak principal effective stress ratio | Major principal effective stress | 382.9312 | 709.4439 | 1309.9877 | [kPa]
Shearing - At peak principal effective stress ratio | Minor principal effective stress | 82.4272 | 163.9479 | 328.6685 | [kPa]
Shearing - At peak principal effective stress ratio | Principal effective stress ratio | 4.6457 | 4.3273 | 3.9857 | [-]
At 10% axial strain
Shearing - At 10% axial strain | Corrected deviator stress | 225.519 | 436.8353 | 827.2811 | [kPa]
Shearing - At 10% axial strain | Membrane correction applied | 2.72 | 2.7195 | 2.773 | [kPa]
Shearing - At 10% axial strain | Drain correction applied | 0 | 0 | 0 | [kPa]
Shearing - At 10% axial strain | Axial strain | 9.9951 | 9.9873 | 9.9816 | [%]
Shearing - At 10% axial strain | Volumetric strain | -3.6232 | -3.6055 | -3.0694 | [%]
Shearing - At 10% axial strain | Major principal effective stress | 307.241 | 601.8554 | 1156.4363 | [kPa]
Shearing - At 10% axial strain | Minor principal effective stress | 81.722 | 165.0202 | 329.1551 | [kPa]
Shearing - At 10% axial strain | Principal effective stress ratio | 3.7596 | 3.6472 | 3.5133 | [-]
| Final Conditions | Specimen 1 | Specimen 2 | Specimen 3
Final Conditions | Water content | 31.6726 | 29.5007 | 28.6153 | [%]
Final Conditions | Bulk density | 1.9598 | 1.9153 | 1.9279 | [Mg/m³]
Final Conditions | Dry density | 1.4884 | 1.479 | 1.499 | [Mg/m³]
Final Conditions | Mode of failure | Compound failure | Compound failure | Compound failure
Mohr Failure Envelope
Mohr Failure Envelope | Effective cohesion (c') | 20 | [kPa]
Mohr Failure Envelope | Effective angle of internal friction (φ') | 35 | [degree]

## Saturation
Saturation
Specimen 1 |  | Specimen 2 |  | Specimen 3
Cell pressure | Pore Water Pressure | Cell pressure | Pore Water Pressure | Cell pressure | Pore Water Pressure
[kPa] | [kPa] | [kPa] | [kPa] | [kPa] | [kPa]
20 | 0.92 | 20 | 0.13 | 20 | 2.41
30 | 1.32 | 29 | 0.27 | 30 | 2.79
30 | 1.09 | 30 | 0.36 | 30 | 2.82
30 | 0.94 | 30 | 0.3 | 29 | 1.43
30 | 1.33 | 30 | 0.88 | 30 | 2.78
30 | 1.32 | 30 | 0.69 | 29 | 2.66
30 | 1.31 | 30 | 0.51 | 30 | 2.67
30 | 1.24 | 30 | 0.63 | 30 | 2.51
30 | 1.15 | 30 | 0.52 | 29 | 2.65
30 | 1.31 | 30 | 0.45 | 30 | 2.59
30 | 1.14 | 30 | 0.74 | 30 | 2.54
30 | 1.09 | 30 | 0.64 | 30 | 2.37
30 | 1.09 | 30 | 0.56 | 30 | 2.36
30 | 1.08 | 30 | 0.48 | 30 | 2.29
30 | 1.27 | 30 | 0.47 | 30 | 2.58
30 | 1.01 | 30 | 0.38 | 30 | 2.51
30 | 1.07 | 30 | 0.43 | 30 | 2.63
30 | 0.98 | 30 | 0.58 | 30 | 2.66
30 | 1.06 | 30 | 0.65 | 30 | 3.08
30 | 0.81 | 30 | 0.51 | 30 | 3.26
30 | 1.21 | 30 | 0.59 | 30 | 3.41
30 | 1.13 | 30 | 0.54 | 35 | 1.83
30 | 1.07 | 30 | 0.45 | 35 | 2.95
30 | 1.07 | 30 | 0.58 | 35 | 3.33
30 | 0.97 | 30 | 0.62 | 35 | 4.27
30 | 0.77 | 30 | 0.51 | 35 | 4.65
30 | 0.42 | 30 | 0.31 | 35 | 4.66
30 | 0.07 | 30 | 0.39 | 35 | 4.69
30 | 0.22 | 30 | 0.4 | 35 | 4.53
35 | 3.56 | 30 | 0.34 | 45 | 4.33
35 | 1.98 | 35 | 1.73 | 45 | 4.29
35 | 2.44 | 35 | 1.13 | 97 | 73.26
35 | 2.97 | 35 | 0.55 | 100 | 75.34
35 | 2.3 | 35 | 0.72 | 100 | 75.03
35 | 0.88 | 35 | 0.8 | 100 | 75.03
35 | 0.7 | 35 | 1.08 | 100 | 74.77
35 | 3.34 | 35 | 1.76 | 100 | 74.86
35 | 3.57 | 35 | 2.06 | 147 | 128.88
35 | 3.57 | 35 | 2.22 | 150 | 130.08
45 | 3.1 | 35 | 3.63 | 150 | 130.06
45 | 3.04 | 35 | 4.09 | 150 | 130.04
45 | 3.01 | 35 | 3.91 | 196 | 164.06
70 | 33.87 | 35 | 4.04 | 200 | 165.82
97 | 68.09 | 45 | 3.77 | 200 | 166.01
100 | 70.23 | 45 | 3.53 | 200 | 166.07
100 | 69.99 | 45 | 3.53 | 247 | 233.23
100 | 69.96 | 96 | 61.89 | 250 | 235.38
100 | 69.89 | 100 | 69.29 | 250 | 235.02
100 | 70.42 | 100 | 69.57 | 250 | 234.93
100 | 70.32 | 99 | 69.55 | 250 | 234.89
100 | 70.44 | 118 | 75.41 | 250 | 234.9
100 | 70.71 | 120 | 74.57 | 296 | 275.2
100 | 70.31 | 120 | 73.77 | 300 | 277.83
100 | 70.4 | 120 | 73.82 | 300 | 277.5
100 | 70.37 | 148 | 123.69 | 300 | 277.25
100 | 70.43 | 150 | 124.9 | 300 | 277.22
120 | 79.75 | 150 | 124.73 | 331 | 314.3
120 | 79.86 | 150 | 124.61 | 364 | 351.55
120 | 79.82 | 169 | 135.91 | 397 | 388.72
148 | 124.27 | 170 | 135.13 | 400 | 389.87
150 | 125.75 | 170 | 134.49 | 400 | 389.64
150 | 125.43 | 170 | 133.98 | 400 | 389.96
150 | 125.9 | 170 | 133.92 | 400 | 389.82
150 | 124.85 | 197 | 178.52 | 400 | 389.75
150 | 124.83 | 200 | 179.93 | 445 | 433.13
200 | 157.39 | 200 | 179.97 | 450 | 436.91
200 | 157.02 | 200 | 179.83 | 450 | 436.99
200 | 156.94 | 247 | 215.93 | 450 | 436.36
223 | 192.5 | 250 | 216.96 | 450 | 436.34
248 | 228.69 | 250 | 216.81 | 455 | 441.88
250 | 229.7 | 250 | 216.79 | 460 | 447.03
250 | 229.92 | 297 | 284.28 | 465 | 452.32
250 | 229.97 | 300 | 285.8 | 470 | 457.39
250 | 229.88 | 300 | 285.55 | 475 | 462.44
250 | 229.64 | 300 | 285.81 | 480 | 467.58
250 | 229.57 | 300 | 285.58 | 485 | 472.72
250 | 229.78 | 300 | 285.74 | 490 | 477.59
250 | 229.91 | 300 | 285.78 | 495 | 482.59
250 | 229.61 | 300 | 285.85 | 500 | 487.9
250 | 229.58 | 300 | 284.84 | 505 | 493.13
250 | 230.03 | 300 | 284.69 | 510 | 498.08
250 | 230.19 | 300 | 284.78 | 515 | 503.53
250 | 230.23 | 300 | 284.39 | 520 | 508.33
273 | 248.49 | 300 | 284.48 | 525 | 513.77
298 | 269.6 | 300 | 284.36 | 530 | 518.6
300 | 270.07 | 300 | 284.34 | 535 | 523.91
300 | 270.07 | 300 | 284.62 | 540 | 528.75
300 | 270.12 | 300 | 284.92 | 545 | 534.05
309 | 282.45 | 300 | 284.89 | 550 | 538.82
319 | 295.54 | 348 | 327.39 | 555 | 543.87
329 | 308.59 | 350 | 328.61 | 560 | 548.99
339 | 321.79 | 350 | 328.59 | 565 | 554.02
349 | 334.55 | 350 | 328.68 | 570 | 559.46
350 | 334.83 | 355 | 334.08 | 575 | 564.39
350 | 334.72 | 360 | 339.71 | 580 | 569.5
350 | 334.99 | 365 | 344.75 | 585 | 574.76
350 | 335 | 370 | 350.52 | 590 | 579.77
350 | 335.03 | 375 | 355.67 | 595 | 585.28
373 | 355.35 | 380 | 361.1 | 600 | 589.87
398 | 378.22 | 385 | 366.56 | 600 | 589.54
400 | 379.05 | 390 | 372.1 | 600 | 590.18
400 | 379.01 | 395 | 377.16 | 600 | 589.97
400 | 379 | 400 | 382.23 | 600 | 589.6
407 | 386.3 | 405 | 388.02 | 600 | 589.91
413 | 393.31 | 410 | 393.26 | 600 | 589.32
420 | 400.37 | 415 | 398.83 | 600 | 589.91
426 | 407.28 | 420 | 403.88 | 600 | 589.86
433 | 414.35 | 425 | 409.48 | 600 | 590.1
440 | 421.54 | 430 | 414.92 | 600 | 589.71
447 | 428.6 | 435 | 420.28 | 600 | 590.04
453 | 435.7 | 440 | 425.61 | 600 | 590.05
460 | 442.68 | 445 | 431.14 | 600 | 589.84
466 | 449.69 | 450 | 436.36 | 600 | 590.37
473 | 456.82 | 455 | 442.07 | 600 | 590.26
480 | 464.34 | 460 | 447.55 | 600 | 590.1
486 | 470.68 | 465 | 453.01 | 600 | 590.26
493 | 477.91 | 470 | 458.11 | 600 | 590.42
500 | 484.69 | 475 | 463.55 | 600 | 589.86
506 | 492.34 | 480 | 468.75 | 600 | 590.5
513 | 499.06 | 485 | 473.82 | 600 | 590.09
520 | 506.52 | 490 | 479.54 | 600 | 589.98
526 | 514 | 495 | 484.63 | 600 | 589.97
533 | 520.71 | 500 | 490.3 | 600 | 589.65
540 | 527.68 | 500 | 490.22 | 600 | 589.67
547 | 534.84 | 500 | 490.03 | 600 | 589.8
553 | 541.53 | 500 | 490.43 | 600 | 590.11
560 | 548.63 | 500 | 490.09 | 600 | 590.11
566 | 555.72 | 500 | 489.72 | 600 | 589.86
573 | 562.76 | 500 | 489.91 | 600 | 590.27
580 | 570.16 | 500 | 489.67 | 600 | 590.4
586 | 577.08 | 500 | 489.72 | 600 | 590.42
593 | 584.38 | 500 | 490.11 | 600 | 590.28
600 | 591.26 | 500 | 490.13 | 600 | 590.18
600 | 591.2 | 500 | 489.93 | 600 | 590.19
600 | 591.65 | 500 | 490.07 | 600 | 590.51
600 | 591.54 | 500 | 490.15 | 600 | 590.46
600 | 591.46 | 500 | 490.16 | 600 | 590.45
600 | 590.82 | 500 | 490.06 | 600 | 590.42
600 | 591.41 | 500 | 489.97 | 600 | 590.11
600 | 590.89 | 500 | 490.22 | 600 | 590.26
600 | 590.93 | 500 | 490.31 | 600 | 590.07
600 | 591.06 | 500 | 490.38 | 600 | 589.89
600 | 591.11 | 500 | 490.97 | 600 | 589.65
600 | 591.45 | 500 | 490.8 | 600 | 589.86
600 | 590.97 | 500 | 490.59 | 600 | 589.77
600 | 591.43 | 500 | 490.25 | 600 | 590.13
600 | 591.5 | 500 | 490.09 | 600 | 589.44
600 | 591.61 | 500 | 490 | 600 | 590.08
600 | 591.24 | 500 | 489.95 | 600 | 590.22
600 | 591.4 | 500 | 490.06 | 600 | 590.13
600 | 591.16 | 500 | 490.07 | 600 | 590.22
600 | 591.38 | 500 | 490.32 | 600 | 590.08
600 | 591.32 | 500 | 490.54 | 600 | 590.34
600 | 590.97 | 500 | 490.59 | 600 | 590.37
600 | 591.2 | 500 | 490.93 | 600 | 590.19
600 | 591.13 | 500 | 490.7 | 600 | 590.13
600 | 591.11 | 500 | 490.44 | 600 | 589.66
600 | 590.82 | 500 | 490.32 | 600 | 590
600 | 590.91 | 500 | 490.47 | 600 | 589.78
600 | 591.14 | 500 | 490.68 | 600 | 589.81
600 | 591.32 | 500 | 490.53 | 600 | 589.51
600 | 591.24 | 500 | 491.35 | 600 | 589.96
600 | 591.32 | 500 | 490.77 | 600 | 589.86
600 | 590.53 | 500 | 490.68 | 600 | 589.78
600 | 590.72 | 500 | 490.49 | 600 | 589.48
600 | 591.07 | 500 | 490.65 | 600 | 589.8
600 | 590.89 | 500 | 490.3 | 600 | 590.01
600 | 590.89 | 500 | 489.97 | 600 | 589.72
600 | 591.21 | 500 | 490.16 | 600 | 589.33
600 | 591.55 | 500 | 489.66 | 600 | 589.45
600 | 591.53 | 500 | 489.98 | 609 | 598.66
600 | 591.47 | 500 | 490.21 | 619 | 607.83
600 | 591.1 | 500 | 490.15 | 629 | 617.19
600 | 591.42 | 500 | 489.93 | 639 | 627.18
600 | 591.13 | 500 | 490.08 | 649 | 636.88
600 | 591.23 | 500 | 490.15 | 650 | 637.77
600 | 591.1 | 500 | 489.89 | 650 | 637.89
600 | 590.8 | 500 | 490.01 | 650 | 637.79
600 | 590.89 | 500 | 489.95 | 650 | 637.83
600 | 590.9 | 500 | 490.26 | 650 | 637.84
600 | 591.16 | 500 | 490.3 | 650 | 637.85
600 | 590.95 | 500 | 490.17 | 650 | 637.72
600 | 591 | 500 | 490.71 | 650 | 637.69
600 | 591.69 | 500 | 490.88 | 650 | 637.75
600 | 591.59 | 500 | 490.34 | 650 | 637.79
600 | 591.52 | 500 | 490.33 | 650 | 637.88
600 | 591.44 | 500 | 490.59 | 650 | 637.86
600 | 591.78 | 500 | 490.04 | 650 | 637.96
600 | 591.28 | 500 | 490.21 | 650 | 638.08
600 | 591.66 | 500 | 490.32 | 650 | 638.43
600 | 591.61 | 500 | 490.48 | 650 | 638.32
600 | 591.91 | 500 | 490.1 | 650 | 638.53
600 | 591.7 | 500 | 490.46
600 | 591.49 | 500 | 490.52
600 | 591.67 | 523 | 512.72
600 | 591.35 | 548 | 536.34
600 | 591.9 | 550 | 537.89
600 | 591.55 | 550 | 537.74
600 | 591.69 | 550 | 537.76
600 | 591.95 | 550 | 537.78
600 | 591.7
600 | 591.62
600 | 591.85
600 | 591.76
600 | 591.69
600 | 589.97
600 | 590.06
623 | 612.27
648 | 636.3
650 | 637.06
650 | 637.38
650 | 637.09
650 | 637.08
650 | 637.15
650 | 637.09
650 | 637.33
650 | 637.19
650 | 637.38

## Consolidation
Consolidation: Isotropic
Specimen 1 |  | Specimen 2 |  | Specimen 3
Root time | Consolidated Volume Change | Root time | Consolidated Volume Change | Root time | Consolidated Volume Change
[minutes0.5 ] | [%] | [minutes0.5 ] | [%] | [minutes0.5 ] | [%]
0 | 0 | 0 | 0 | 0 | 0
1 | 0 | 1 | -0.015127 | 1 | -0.00045967
1.4142 | -0.001847 | 1.4142 | -0.013752 | 1.4142 | -0.001379
1.7321 | -0.0027705 | 1.7321 | -0.012835 | 1.7321 | 0.00091933
2 | -0.0023087 | 2 | -0.014668 | 2 | 0.002758
2.2361 | -0.00046174 | 2.2361 | -0.012835 | 2.2361 | 0.0032177
2.4495 | -0.0013852 | 2.2767 | -0.012835 | 2.2804 | 0.0032177
2.6458 | 0 | 2.284 | -0.012835 | 2.2913 | 0.0032177
2.7447 | -0.00092349 | 2.2913 | -0.013293 | 2.2986 | 0.0032177
2.7508 | -0.00046174 | 2.2986 | -0.013293 | 2.3058 | 0.0032177
2.7568 | -0.00092349 | 2.3202 | -0.013752 | 2.3274 | 0.0050563
2.7628 | -0.00046174 | 2.3417 | -0.01421 | 2.3488 | 0.005516
2.7809 | 0.00046174 | 2.377 | -0.01146 | 2.384 | 0.0073547
2.7988 | -0.00046174 | 2.4152 | -0.0073342 | 2.4187 | 0.016548
2.8284 | -0.00092349 | 2.4563 | -0.0036671 | 2.4631 | 0.021145
2.8577 | 0.0013852 | 2.51 | 0.0027503 | 2.5166 | 0.030338
2.8983 | 0.0046174 | 2.5626 | 0.0073342 | 2.569 | 0.040451
2.9411 | 0.0060027 | 2.6268 | 0.011918 | 2.63 | 0.051483
2.9861 | 0.011082 | 2.6926 | 0.020627 | 2.6988 | 0.066652
3.0414 | 0.018008 | 2.7598 | 0.027503 | 2.7689 | 0.080901
3.0957 | 0.020778 | 2.8373 | 0.036671 | 2.8402 | 0.094232
3.157 | 0.024472 | 2.9155 | 0.044464 | 2.9183 | 0.10894
3.2249 | 0.029552 | 2.9944 | 0.050881 | 3 | 0.12549
3.2914 | 0.033246 | 3.0822 | 0.061882 | 3.0876 | 0.14434
3.364 | 0.03971 | 3.1702 | 0.07105 | 3.1754 | 0.16226
3.4424 | 0.044789 | 3.2583 | 0.080218 | 3.266 | 0.17927
3.5214 | 0.051715 | 3.3516 | 0.089386 | 3.3591 | 0.19628
3.6009 | 0.056333 | 3.4496 | 0.099012 | 3.4521 | 0.21466
3.6878 | 0.061874 | 3.5473 | 0.10635 | 3.5496 | 0.23029
3.7749 | 0.067415 | 3.6446 | 0.11597 | 3.6492 | 0.25006
3.8644 | 0.074341 | 3.7461 | 0.13064 | 3.7506 | 0.26936
3.9539 | 0.082652 | 3.8514 | 0.14256 | 3.8536 | 0.28637
4.0476 | 0.091425 | 3.956 | 0.15264 | 3.9602 | 0.30614
4.1453 | 0.10158 | 4.062 | 0.16502 | 4.0661 | 0.32269
4.2426 | 0.1099 | 4.1673 | 0.17556 | 4.1733 | 0.34245
4.3397 | 0.11682 | 4.2759 | 0.18519 | 4.2817 | 0.35992
4.4403 | 0.12421 | 4.3856 | 0.1994 | 4.3932 | 0.37922
4.5424 | 0.13206 | 4.4981 | 0.2104 | 4.5 | 0.39485
4.6476 | 0.13945 | 4.6098 | 0.22415 | 4.6116 | 0.41324
4.7522 | 0.14914 | 4.7223 | 0.23515 | 4.7258 | 0.43163
4.858 | 0.15607 | 4.8356 | 0.24845 | 4.8391 | 0.44955
4.9649 | 0.16346 | 4.9481 | 0.26082 | 4.9514 | 0.46656
5.0728 | 0.17269 | 5.0629 | 0.27091 | 5.0662 | 0.48357
5.1801 | 0.18239 | 5.1785 | 0.28466 | 5.1833 | 0.50288
5.2899 | 0.18978 | 5.2947 | 0.29795 | 5.3009 | 0.51988
5.4006 | 0.19855 | 5.4114 | 0.31125 | 5.4145 | 0.53689
5.5121 | 0.20778 | 5.5287 | 0.32454 | 5.5332 | 0.55482
5.6244 | 0.21517 | 5.6465 | 0.33829 | 5.651 | 0.57137
5.7373 | 0.22533 | 5.7648 | 0.35021 | 5.7692 | 0.58791
5.8509 | 0.23503 | 5.8836 | 0.36213 | 5.8864 | 0.604
5.9652 | 0.24426 | 6.0028 | 0.37496 | 6.0069 | 0.62147
6.08 | 0.25257 | 6.1224 | 0.38825 | 6.1251 | 0.63664
6.1954 | 0.26366 | 6.2423 | 0.40155 | 6.2463 | 0.65365
6.3114 | 0.27335 | 6.3627 | 0.4153 | 6.3653 | 0.66881
6.4278 | 0.28443 | 6.4846 | 0.42722 | 6.4872 | 0.6826
6.5447 | 0.29413 | 6.6056 | 0.44143 | 6.6068 | 0.69685
6.6621 | 0.3066 | 6.7268 | 0.4538 | 6.7293 | 0.71248
6.7799 | 0.31629 | 6.8484 | 0.46572 | 6.8508 | 0.72857
6.8993 | 0.32599 | 6.9702 | 0.47856 | 6.9714 | 0.74282
7.0178 | 0.33615 | 7.0911 | 0.49231 | 7.0946 | 0.75753
7.1368 | 0.3537 | 7.2134 | 0.50514 | 7.2169 | 0.77224
7.256 | 0.36201 | 7.336 | 0.51706 | 7.3383 | 0.78741
7.3745 | 0.37309 | 7.4588 | 0.52944 | 7.4621 | 0.80258
7.4944 | 0.38602 | 7.5829 | 0.54365 | 7.5851 | 0.81683
7.6147 | 0.39433 | 7.7061 | 0.55557 | 7.7071 | 0.83246
7.7363 | 0.40541 | 7.8284 | 0.56748 | 7.8305 | 0.84717
7.8571 | 0.41465 | 7.9519 | 0.58078 | 7.9551 | 0.86233
7.9781 | 0.42342 | 8.0757 | 0.59499 | 8.0788 | 0.87888
8.0984 | 0.4345 | 8.2006 | 0.60828 | 8.2026 | 0.89451
8.2199 | 0.44512 | 8.3257 | 0.62066 | 8.3267 | 0.90784
8.3427 | 0.44697 | 8.4479 | 0.63257 | 8.4499 | 0.92163
8.4646 | 0.44928 | 8.5732 | 0.64403 | 8.5742 | 0.93634
8.5858 | 0.44974 | 8.6977 | 0.65687 | 8.6987 | 0.95105
8.7092 | 0.45205 | 8.8214 | 0.66925 | 8.8233 | 0.96438
8.8318 | 0.45205 | 8.9461 | 0.68208 | 8.948 | 0.97817
8.9536 | 0.45297 | 9.0719 | 0.69354 | 9.0729 | 0.99242
9.0765 | 0.45482 | 9.196 | 0.70454 | 9.1978 | 1.0053
9.2005 | 0.45482 | 9.3211 | 0.71738 | 9.3229 | 1.0182
9.3238 | 0.45482 | 9.4472 | 0.73021 | 9.4481 | 1.032
9.4463 | 0.45436 | 9.5717 | 0.74213 | 9.5743 | 1.0444
9.5708 | 0.45436 | 9.6979 | 0.75451 | 9.6997 | 1.0568
9.6936 | 0.45482 | 9.8243 | 0.76184 | 9.8251 | 1.0692
9.8175 | 0.45574 | 9.9482 | 0.76505 | 9.9499 | 1.0821
9.9423 | 0.45389 | 10.0747 | 0.76642 | 10.0755 | 1.0935
10.0656 | 0.45482 | 10.1997 | 0.76826 | 10.2021 | 1.1064
10.1907 | 0.45436 | 10.3263 | 0.76826 | 10.328 | 1.1184
10.3142 | 0.45297 | 10.4515 | 0.76826 | 10.4547 | 1.1303
10.4395 | 0.45205 | 10.5783 | 0.76872 | 10.5791 | 1.1423
10.5649 | 0.45251 | 10.7036 | 0.76826 | 10.7059 | 1.1542
10.688 | 0.45251 | 10.8305 | 0.76917 | 10.8321 | 1.1662
10.8136 | 0.45297 | 10.956 | 0.76963 | 10.9575 | 1.1772
10.9377 | 0.45297 | 11.083 | 0.77055 | 11.0845 | 1.1892
11.0635 | 0.45251 | 11.2086 | 0.77147 | 11.2101 | 1.2002
11.1878 | 0.45205 | 11.3358 | 0.77147 | 11.3373 | 1.2011
11.3137 | 0.45297 | 11.4615 | 0.77238 | 11.463 | 1.2016
11.4382 | 0.45389 | 11.5888 | 0.77422 | 11.5902 | 1.2016
11.5643 | 0.45528 | 11.7154 | 0.77605 | 11.7161 | 1.2011
11.6897 | 0.45759 | 11.8413 | 0.77743 | 11.8434 | 1.202
11.8145 | 0.45759 | 11.9687 | 0.78018 | 11.9694 | 1.202
11.9408 | 0.45944 | 12.0948 | 0.78109 | 12.0968 | 1.202
12.0658 | 0.46128 | 12.2222 | 0.78155 | 12.2229 | 1.2034
12.1922 | 0.46221 | 12.3491 | 0.78247 | 12.3504 | 1.2039
12.318 | 0.46082 | 12.4753 | 0.78338 | 12.4766 | 1.2039
12.4432 | 0.46174 | 12.6029 | 0.78293 | 12.6036 | 1.2066
12.5698 | 0.46128 | 12.7299 | 0.7843 | 12.7312 | 1.2098
12.6951 | 0.46313 | 12.8563 | 0.7843 | 12.8576 | 1.2112
12.8212 | 0.46405 | 12.984 | 0.78522 | 12.9846 | 1.214
12.948 | 0.46313 | 13.1104 | 0.78522 | 13.113 | 1.2149
13.0735 | 0.46405 | 13.2376 | 0.78476 | 13.2395 | 1.2167
13.1997 | 0.46267 | 13.3654 | 0.78568 | 13.366 | 1.2167
13.3267 | 0.46267 | 13.4926 | 0.78384 | 13.4932 | 1.2181
13.453 | 0.46221 | 13.6192 | 0.78476 | 13.6211 | 1.2186
13.5788 | 0.46267 | 13.7465 | 0.78613 | 13.7483 | 1.2195
13.7052 | 0.46221 | 13.8744 | 0.78522 | 13.875 | 1.219
13.8323 | 0.46174 | 14.0018 | 0.78568 | 14.0024 | 1.22
13.9589 | 0.46221 | 14.1286 | 0.78705 | 14.1298 | 1.2204
14.0849 | 0.46128 | 14.256 | 0.78522 | 14.2572 | 1.2209
14.2115 | 0.46174 | 14.3834 | 0.78568 | 14.3846 | 1.2204
14.3388 | 0.46082 | 14.5115 | 0.78476 | 14.5121 | 1.219
14.4655 | 0.46128 | 14.639 | 0.78522 | 14.6396 | 1.2172
14.5922 | 0.46128 | 14.766 | 0.7843 | 14.7671 | 1.2163
14.719 | 0.46082 | 14.8935 | 0.78338 | 14.8946 | 1.214
14.8453 | 0.45897 | 15.0211 | 0.78201 | 15.0222 | 1.2121
14.9722 | 0.45759 | 15.1487 | 0.78109 | 15.1498 | 1.2121
15.098 | 0.45713 | 15.2682 | 0.78201 | 15.278 | 1.2117
|  |  |  | 15.4056 | 1.2117
|  |  |  | 15.5328 | 1.2126
|  |  |  | 15.6605 | 1.2154
|  |  |  | 15.7887 | 1.2172
|  |  |  | 15.9164 | 1.2195
|  |  |  | 15.9859 | 1.2195

## Shearing
Shearing
Specimen 1 | [5 empty] | Specimen 2 | [5 empty] | Specimen 3
Axial strain | Deviator Stress | Volumetric strain | t | s' | p' | Axial strain | Deviator Stress | Volumetric strain | t | s' | p' | Axial strain | Deviator Stress | Volumetric strain | t | s' | p'
[%] | [kPa] | [%] | [kPa] | [kPa] | [kPa] | [%] | [kPa] | [%] | [kPa] | [kPa] | [kPa] | [%] | [kPa] | [%] | [kPa] | [kPa] | [kPa]
0 | 0 | 0 | 0 | 82.46 | 82.46 | 0 | 0 | 0 | 0 | 164.25 | 164.25 | 0 | 0 | 0 | 0 | 329.43 | 329.43
0.018145 | 19.4207 | 0.012524 | 9.7104 | 91.9191 | 88.6823 | 0.019122 | 28.0176 | 0.012012 | 14.0088 | 178.2276 | 173.558 | 0.016289 | 36.9 | 0.0093068 | 18.45 | 347.3391 | 341.1891
0.035335 | 34.955 | 0.026904 | 17.4775 | 99.7247 | 93.8989 | 0.036331 | 50.7183 | 0.024486 | 25.3592 | 189.7566 | 181.3036 | 0.040245 | 70.8753 | 0.021406 | 35.4377 | 364.5455 | 352.7329
0.058256 | 48.0549 | 0.039429 | 24.0274 | 106.3934 | 98.3842 | 0.057365 | 71.4801 | 0.036498 | 35.7401 | 199.8163 | 187.903 | 0.062283 | 99.989 | 0.032109 | 49.9945 | 378.6612 | 361.9964
0.082131 | 61.15 | 0.049634 | 30.575 | 112.5199 | 102.3282 | 0.082223 | 90.7839 | 0.048048 | 45.392 | 209.277 | 194.1464 | 0.08528 | 128.1252 | 0.044207 | 64.0626 | 393.2481 | 371.8939
0.10505 | 72.7869 | 0.06123 | 36.3934 | 118.5471 | 106.416 | 0.10517 | 108.6367 | 0.06006 | 54.3183 | 218.3222 | 200.2161 | 0.10636 | 154.3153 | 0.05491 | 77.1576 | 406.052 | 380.3328
0.1232 | 84.4252 | 0.070971 | 42.2126 | 124.3853 | 110.3145 | 0.1262 | 126.4875 | 0.071148 | 63.2438 | 227.3165 | 206.2352 | 0.12936 | 180.0121 | 0.066544 | 90.0061 | 419.3092 | 389.3072
0.14612 | 95.5706 | 0.081176 | 47.7853 | 130.0169 | 114.0885 | 0.14533 | 143.3711 | 0.081312 | 71.6855 | 235.6072 | 211.712 | 0.15331 | 207.1539 | 0.076781 | 103.5769 | 432.2691 | 397.7434
0.16808 | 105.7415 | 0.089062 | 52.8707 | 135.1816 | 117.558 | 0.16827 | 159.7614 | 0.091476 | 79.8807 | 243.7713 | 217.1444 | 0.17439 | 231.8687 | 0.086553 | 115.9343 | 444.5955 | 405.9507
0.18909 | 116.3942 | 0.095092 | 58.1971 | 140.1373 | 120.7383 | 0.19122 | 176.1467 | 0.10118 | 88.0734 | 252.183 | 222.8252 | 0.19547 | 256.5779 | 0.096326 | 128.289 | 456.9491 | 414.1861
0.20819 | 126.0769 | 0.10159 | 63.0384 | 145.318 | 124.3052 | 0.21225 | 191.564 | 0.10949 | 95.782 | 259.8508 | 227.9234 | 0.21847 | 281.7619 | 0.10656 | 140.8809 | 469.84 | 422.8797
0.22634 | 135.273 | 0.10762 | 67.6365 | 149.9154 | 127.3699 | 0.23042 | 207.4651 | 0.11689 | 103.7325 | 267.8405 | 233.263 | 0.24051 | 305.4847 | 0.11587 | 152.7424 | 481.9705 | 431.0563
0.2483 | 143.9726 | 0.11179 | 71.9863 | 154.1248 | 130.1294 | 0.25145 | 222.3911 | 0.12474 | 111.1956 | 275.4528 | 238.3876 | 0.26159 | 329.202 | 0.12425 | 164.601 | 493.6382 | 438.7712
0.27027 | 152.1808 | 0.11365 | 76.0904 | 158.0187 | 132.6553 | 0.27535 | 236.3373 | 0.13121 | 118.1687 | 282.4852 | 243.0956 | 0.28363 | 353.3912 | 0.13169 | 176.6956 | 505.5521 | 446.6536
0.28937 | 159.9084 | 0.11689 | 79.9542 | 162.3822 | 135.7308 | 0.30021 | 250.2737 | 0.13675 | 125.1368 | 289.1728 | 247.4605 | 0.30471 | 375.6413 | 0.14007 | 187.8207 | 517.0763 | 454.4694
0.3056 | 166.6674 | 0.11875 | 83.3337 | 165.8515 | 138.0736 | 0.3222 | 263.7273 | 0.14091 | 131.8636 | 296.0992 | 252.1446 | 0.32579 | 397.8803 | 0.14705 | 198.9402 | 528.0651 | 461.7517
0.32184 | 172.939 | 0.12014 | 86.4695 | 168.9972 | 140.174 | 0.34228 | 276.2186 | 0.14553 | 138.1093 | 302.5244 | 256.4879 | 0.34783 | 420.5934 | 0.15403 | 210.2967 | 539.2209 | 469.122
0.34094 | 178.7149 | 0.11968 | 89.3574 | 171.7051 | 141.9193 | 0.36523 | 288.6904 | 0.14784 | 144.3452 | 308.34 | 260.225 | 0.36891 | 441.3595 | 0.15961 | 220.6798 | 549.2134 | 475.6534
0.35908 | 184.4897 | 0.11875 | 92.2448 | 174.6227 | 143.8744 | 0.38817 | 300.6789 | 0.15154 | 150.3395 | 314.4439 | 264.3308 | 0.38903 | 462.126 | 0.16566 | 231.063 | 560.156 | 483.135
0.37723 | 189.7762 | 0.11689 | 94.8881 | 176.8961 | 145.2667 | 0.40921 | 312.1833 | 0.15385 | 156.0916 | 320.1458 | 268.1153 | 0.41107 | 482.3878 | 0.17078 | 241.1939 | 569.8364 | 489.4384
0.39346 | 195.07 | 0.11782 | 97.535 | 179.9129 | 147.4012 | 0.42737 | 323.2101 | 0.15569 | 161.605 | 325.8091 | 271.9407 | 0.43311 | 502.1561 | 0.17543 | 251.078 | 579.49 | 495.7973
0.40874 | 199.8766 | 0.11689 | 99.9383 | 182.6263 | 149.3135 | 0.44745 | 333.2626 | 0.15754 | 166.6313 | 330.8651 | 275.3214 | 0.45419 | 520.4674 | 0.17962 | 260.2337 | 589.2852 | 502.5407
0.42593 | 204.6735 | 0.11411 | 102.3368 | 184.765 | 150.6528 | 0.47231 | 343.7721 | 0.15847 | 171.886 | 336.1798 | 278.8844 | 0.47623 | 539.2512 | 0.18381 | 269.6256 | 598.5167 | 508.6415
0.44503 | 208.9834 | 0.11318 | 104.4917 | 186.7501 | 151.9195 | 0.49525 | 353.3143 | 0.15754 | 176.6572 | 340.761 | 281.8753 | 0.49731 | 556.0922 | 0.18707 | 278.0461 | 606.9969 | 514.3149
0.46318 | 213.7761 | 0.11133 | 106.888 | 189.4566 | 153.8273 | 0.51533 | 362.3867 | 0.158 | 181.1933 | 345.7471 | 285.3493 | 0.51935 | 572.9187 | 0.18986 | 286.4594 | 615.4999 | 520.0134
0.47941 | 218.0847 | 0.10808 | 109.0424 | 191.5813 | 155.2338 | 0.53541 | 370.964 | 0.15569 | 185.482 | 350.186 | 288.3587 | 0.54138 | 589.252 | 0.19219 | 294.626 | 623.5563 | 525.3476
0.49374 | 221.9118 | 0.10437 | 110.9559 | 193.5552 | 156.5699 | 0.55931 | 379.0404 | 0.15338 | 189.5202 | 353.8445 | 290.6711 | 0.56151 | 605.1044 | 0.19405 | 302.5522 | 631.2723 | 530.4216
0.51093 | 225.2423 | 0.098803 | 112.6211 | 194.881 | 157.3406 | 0.5813 | 386.6394 | 0.15107 | 193.3197 | 357.7442 | 293.3043 | 0.58355 | 620.4518 | 0.19544 | 310.2259 | 638.6758 | 535.2672
0.53003 | 229.5335 | 0.093237 | 114.7667 | 197.1372 | 158.8816 | 0.60138 | 394.2375 | 0.14738 | 197.1188 | 361.2236 | 295.5174 | 0.60463 | 634.826 | 0.19591 | 317.413 | 646.0429 | 540.2386
0.55295 | 233.8113 | 0.087207 | 116.9056 | 199.3067 | 160.3381 | 0.61954 | 401.3612 | 0.14414 | 200.6806 | 365.0158 | 298.1223 | 0.62571 | 648.7167 | 0.1973 | 324.3583 | 653.3181 | 545.1986
0.57492 | 238.0849 | 0.079321 | 119.0425 | 201.5643 | 161.8835 | 0.64058 | 407.5038 | 0.13999 | 203.7519 | 368.0575 | 300.1402 | 0.64679 | 662.1122 | 0.19777 | 331.0561 | 660.0358 | 549.6838
0.59306 | 240.9159 | 0.070971 | 120.4579 | 202.8706 | 162.718 | 0.66544 | 414.1067 | 0.13583 | 207.0534 | 371.2794 | 302.2616 | 0.66691 | 675.0193 | 0.1973 | 337.5097 | 666.4394 | 553.9362
0.61407 | 244.7045 | 0.063086 | 122.3523 | 204.5158 | 163.7317 | 0.68838 | 420.2301 | 0.13075 | 210.1151 | 374.1916 | 304.1533 | 0.68703 | 686.4682 | 0.19637 | 343.2341 | 672.0339 | 557.6226
0.63795 | 247.9989 | 0.054736 | 123.9994 | 206.2338 | 164.9007 | 0.70846 | 425.4005 | 0.1252 | 212.7003 | 376.8474 | 305.9473 | 0.70907 | 698.8611 | 0.19498 | 349.4305 | 678.1905 | 561.7137
0.66087 | 251.2938 | 0.046386 | 125.6469 | 208.0421 | 166.1598 | 0.73045 | 431.0396 | 0.11966 | 215.5198 | 379.9175 | 308.0776 | 0.73015 | 709.3231 | 0.19358 | 354.6616 | 683.4217 | 565.2012
0.68188 | 253.6201 | 0.035254 | 126.8101 | 209.0464 | 166.7764 | 0.7534 | 435.7107 | 0.11411 | 217.8554 | 382.3836 | 309.7652 | 0.75027 | 720.2706 | 0.19219 | 360.1353 | 689.0055 | 568.9605
0.70098 | 256.434 | 0.024585 | 128.217 | 210.2645 | 167.5255 | 0.77539 | 440.8597 | 0.10765 | 220.4298 | 384.8888 | 311.4122 | 0.77231 | 730.7056 | 0.18939 | 365.3528 | 694.1733 | 572.3891
0.7239 | 259.2396 | 0.015771 | 129.6198 | 211.8082 | 168.6016 | 0.79642 | 446.0102 | 0.10118 | 223.0051 | 387.6547 | 313.3197 | 0.79339 | 740.1773 | 0.1866 | 370.0887 | 698.9395 | 575.5766
0.74777 | 261.5538 | 0.0051025 | 130.7769 | 213.0064 | 169.4141 | 0.81459 | 450.69 | 0.094248 | 225.345 | 389.7953 | 314.6803 | 0.81447 | 749.1653 | 0.18428 | 374.5827 | 703.6038 | 578.7429
0.76878 | 262.9086 | -0.0064941 | 131.4543 | 213.755 | 169.9369 | 0.83753 | 454.8623 | 0.086856 | 227.4311 | 391.9922 | 316.1818 | 0.83555 | 758.1351 | 0.18009 | 379.0675 | 707.7891 | 581.4332
0.78693 | 265.2369 | -0.017163 | 132.6185 | 214.8002 | 170.5941 | 0.86239 | 458.5368 | 0.078078 | 229.2684 | 393.7104 | 317.2876 | 0.85568 | 767.1185 | 0.1773 | 383.5592 | 712.581 | 584.728
0.80985 | 267.5507 | -0.027368 | 133.7754 | 216.2582 | 171.6664 | 0.88438 | 462.2252 | 0.069762 | 231.1126 | 395.3054 | 318.2679 | 0.87484 | 775.1374 | 0.17404 | 387.5687 | 716.8409 | 587.6513
0.83277 | 268.8976 | -0.038501 | 134.4488 | 216.6427 | 171.8265 | 0.90446 | 465.9229 | 0.061908 | 232.9615 | 396.9751 | 319.3213 | 0.89688 | 782.6362 | 0.16938 | 391.3181 | 720.4607 | 590.0213
0.85569 | 270.726 | -0.04917 | 135.363 | 217.578 | 172.457 | 0.92645 | 469.6067 | 0.053592 | 234.8034 | 398.9779 | 320.7101 | 0.91892 | 790.1344 | 0.1652 | 395.0672 | 724.2802 | 592.5912
0.87479 | 272.5612 | -0.06123 | 136.2806 | 218.5569 | 173.13 | 0.95035 | 473.2806 | 0.045738 | 236.6403 | 401.1056 | 322.2255 | 0.93904 | 797.6336 | 0.15961 | 398.8168 | 727.6304 | 594.6915
0.89484 | 273.4277 | -0.074218 | 136.7139 | 218.6015 | 173.0302 | 0.9733 | 475.5102 | 0.035574 | 237.7551 | 402.3114 | 323.0597 | 0.96012 | 804.1684 | 0.15542 | 402.0842 | 731.3982 | 597.3702
0.91872 | 275.246 | -0.086279 | 137.623 | 219.3719 | 173.4975 | 0.99337 | 479.195 | 0.026796 | 239.5975 | 403.8147 | 323.9489 | 0.9812 | 810.6848 | 0.14937 | 405.3424 | 734.0071 | 598.8929
0.94259 | 277.0654 | -0.097412 | 138.5327 | 220.5927 | 174.4151 | 1.0125 | 482.887 | 0.018942 | 241.4435 | 406.3715 | 325.8904 | 1.0032 | 816.7192 | 0.14472 | 408.3596 | 737.5448 | 601.4249
0.96265 | 278.8955 | -0.10854 | 139.4477 | 221.4789 | 174.9963 | 1.0354 | 485.5915 | 0.00924 | 242.7958 | 407.4648 | 326.5329 | 1.0262 | 822.7307 | 0.13867 | 411.3653 | 740.3711 | 603.2493
0.98079 | 279.7646 | -0.12153 | 139.8823 | 222.1048 | 175.4773 | 1.0593 | 487.8067 | -0.001386 | 243.9034 | 408.3835 | 327.0824 | 1.0464 | 828.2784 | 0.13216 | 414.1392 | 742.9356 | 604.8892
1.0047 | 281.0965 | -0.13406 | 140.5483 | 222.622 | 175.7726 | 1.0813 | 490.0326 | -0.01155 | 245.0163 | 409.5075 | 327.8354 | 1.0674 | 833.8224 | 0.12657 | 416.9112 | 746.1382 | 607.1678
1.0285 | 282.4299 | -0.14565 | 141.215 | 223.3499 | 176.2783 | 1.1014 | 492.7448 | -0.021714 | 246.3724 | 411.0346 | 328.9105 | 1.0904 | 839.8196 | 0.12006 | 419.9098 | 748.7675 | 608.7976
1.0505 | 283.2823 | -0.15957 | 141.6411 | 223.9175 | 176.7038 | 1.1215 | 494.4956 | -0.032802 | 247.2478 | 411.6012 | 329.1852 | 1.1125 | 844.3754 | 0.11308 | 422.1877 | 750.9261 | 610.1969
1.0696 | 284.1481 | -0.17163 | 142.0741 | 224.2717 | 176.9137 | 1.1454 | 497.1865 | -0.042504 | 248.5932 | 412.9276 | 330.0632 | 1.1345 | 849.4091 | 0.1061 | 424.7045 | 753.9137 | 612.3455
1.0906 | 285.0022 | -0.18555 | 142.5011 | 225.0001 | 177.4998 | 1.1683 | 498.9169 | -0.054054 | 249.4585 | 413.634 | 330.4812 | 1.1556 | 853.4794 | 0.098187 | 426.7397 | 755.6596 | 613.4131
1.1145 | 285.849 | -0.19853 | 142.9245 | 225.1449 | 177.5034 | 1.1875 | 501.6324 | -0.063294 | 250.8162 | 415.0327 | 331.4273 | 1.1757 | 858.5166 | 0.090276 | 429.2583 | 758.339 | 615.2529
1.1365 | 287.1804 | -0.21152 | 143.5902 | 225.7319 | 177.8685 | 1.2066 | 503.3807 | -0.074844 | 251.6903 | 416.138 | 332.2412 | 1.1978 | 862.577 | 0.082831 | 431.2885 | 760.21 | 616.4472
1.1575 | 288.9982 | -0.22266 | 144.4991 | 227.5319 | 179.3656 | 1.2295 | 505.1094 | -0.085932 | 252.5547 | 417.2735 | 333.0886 | 1.2188 | 866.6356 | 0.074455 | 433.3178 | 761.9602 | 617.5209
1.1766 | 290.3381 | -0.23518 | 145.1691 | 228.1032 | 179.7135 | 1.2525 | 507.3159 | -0.096558 | 253.6579 | 418.0778 | 333.5252 | 1.2399 | 870.2197 | 0.067009 | 435.1099 | 764.083 | 619.0464
1.1985 | 289.7452 | -0.25049 | 144.8726 | 227.1883 | 178.8975 | 1.2735 | 509.05 | -0.10811 | 254.525 | 418.8361 | 333.9944 | 1.26 | 874.7661 | 0.059098 | 437.383 | 766.277 | 620.4826
1.2224 | 290.1074 | -0.2644 | 145.0537 | 227.6209 | 179.2696 | 1.2917 | 510.8034 | -0.11873 | 255.4017 | 419.9939 | 334.86 | 1.2821 | 877.845 | 0.050257 | 438.9225 | 767.6873 | 621.3798
1.2444 | 291.4387 | -0.276 | 145.7194 | 228.5277 | 179.9546 | 1.3127 | 512.0543 | -0.13121 | 256.0272 | 420.3406 | 334.9982 | 1.3041 | 881.885 | 0.041881 | 440.9425 | 769.9582 | 622.9774
1.2625 | 292.2981 | -0.28945 | 146.1491 | 228.8388 | 180.1224 | 1.3376 | 513.7663 | -0.1423 | 256.8831 | 421.3877 | 335.76 | 1.3242 | 885.4567 | 0.033039 | 442.7283 | 771.525 | 623.9488
1.2835 | 292.6669 | -0.30383 | 146.3335 | 228.9647 | 180.1868 | 1.3605 | 515.4875 | -0.15338 | 257.7437 | 421.9995 | 336.0849 | 1.3453 | 888.0547 | 0.023732 | 444.0274 | 772.7149 | 624.7058
1.3074 | 292.5455 | -0.31914 | 146.2728 | 228.7055 | 179.9479 | 1.3806 | 515.7867 | -0.16632 | 257.8934 | 422.2504 | 336.286 | 1.3664 | 891.1302 | 0.014426 | 445.5651 | 774.3236 | 625.8019
1.3294 | 292.912 | -0.33305 | 146.456 | 228.8902 | 180.0715 | 1.4016 | 517.9945 | -0.17695 | 258.9973 | 423.4954 | 337.163 | 1.3875 | 894.2077 | 0.0055841 | 447.1038 | 775.9033 | 626.8687
1.3494 | 294.2435 | -0.34558 | 147.1217 | 229.6072 | 180.5666 | 1.4246 | 519.2322 | -0.18896 | 259.6161 | 424.0955 | 337.5568 | 1.4086 | 897.2832 | -0.0032574 | 448.6416 | 777.4219 | 627.8747
1.3676 | 295.1016 | -0.35857 | 147.5508 | 230.1776 | 180.994 | 1.4475 | 519.9936 | -0.20097 | 259.9968 | 424.3774 | 337.7118 | 1.4296 | 899.8782 | -0.012099 | 449.9391 | 778.8003 | 628.8206
1.3905 | 294.985 | -0.37295 | 147.4925 | 230.0508 | 180.8866 | 1.4685 | 522.1928 | -0.21252 | 261.0964 | 425.7082 | 338.6761 | 1.4498 | 902.959 | -0.02094 | 451.4795 | 780.5616 | 630.0685
1.4134 | 295.8264 | -0.38594 | 147.9132 | 230.6928 | 181.3884 | 1.4877 | 523.4514 | -0.22407 | 261.7257 | 426.1487 | 338.9068 | 1.4718 | 905.5413 | -0.029782 | 452.7706 | 781.6537 | 630.7302
1.4344 | 296.6722 | -0.39939 | 148.3361 | 231.0171 | 181.5717 | 1.5106 | 524.2103 | -0.23608 | 262.1051 | 426.7294 | 339.361 | 1.4929 | 908.1268 | -0.039089 | 454.0634 | 783.0274 | 631.673
1.4535 | 296.565 | -0.4147 | 148.2825 | 230.5751 | 181.1476 | 1.5326 | 525.4486 | -0.24809 | 262.7243 | 426.9898 | 339.415 | 1.513 | 910.2418 | -0.048395 | 455.1209 | 783.9859 | 632.2789
1.4755 | 296.9301 | -0.42815 | 148.4651 | 231.169 | 181.6807 | 1.5546 | 526.2116 | -0.26011 | 263.1058 | 427.5025 | 339.8006 | 1.535 | 912.8107 | -0.058168 | 456.4053 | 785.1213 | 632.9862
1.4984 | 297.2904 | -0.44206 | 148.6452 | 231.3406 | 181.7922 | 1.5747 | 526.5033 | -0.2735 | 263.2517 | 427.5297 | 339.7792 | 1.5552 | 914.4449 | -0.067474 | 457.2225 | 786.0894 | 633.6819
1.5213 | 298.6067 | -0.45459 | 149.3034 | 232 | 182.2323 | 1.5967 | 527.7346 | -0.28644 | 263.8673 | 427.9967 | 340.0409 | 1.5772 | 917.0191 | -0.076316 | 458.5095 | 787.4074 | 634.5709
1.5404 | 298.5002 | -0.46943 | 149.2501 | 231.9783 | 182.2283 | 1.6187 | 528.9792 | -0.2966 | 264.4896 | 428.7801 | 340.6169 | 1.5992 | 919.5872 | -0.085623 | 459.7936 | 788.9124 | 635.6479
1.5605 | 298.8703 | -0.48288 | 149.4352 | 232.4147 | 182.603 | 1.6416 | 530.2056 | -0.30908 | 265.1028 | 429.5345 | 341.1669 | 1.6203 | 921.2125 | -0.094464 | 460.6063 | 789.676 | 636.1405
1.5844 | 298.2693 | -0.49865 | 149.1347 | 232.1559 | 182.4443 | 1.6617 | 531.4522 | -0.32063 | 265.7261 | 430.289 | 341.7136 | 1.6424 | 924.259 | -0.10331 | 462.1295 | 791.4201 | 637.3769
1.6073 | 299.1064 | -0.51164 | 149.5532 | 232.3857 | 182.5347 | 1.6798 | 530.8051 | -0.33403 | 265.4026 | 429.7069 | 341.2393 | 1.6644 | 925.8595 | -0.11354 | 462.9298 | 791.8914 | 637.5815
1.6273 | 298.9938 | -0.52741 | 149.4969 | 232.121 | 182.2887 | 1.7037 | 531.5529 | -0.34604 | 265.7765 | 430.162 | 341.5698 | 1.6855 | 928.4305 | -0.12285 | 464.2152 | 793.2978 | 638.5594
1.6474 | 298.4087 | -0.54226 | 149.2044 | 231.79 | 182.0552 | 1.7276 | 533.2488 | -0.35759 | 266.6244 | 431.2311 | 342.3563 | 1.7056 | 929.5832 | -0.13169 | 464.7916 | 794.1651 | 639.2346
1.6694 | 298.7715 | -0.55571 | 149.3858 | 231.9828 | 182.1876 | 1.7496 | 534.006 | -0.3696 | 267.003 | 431.361 | 342.36 | 1.7276 | 932.6227 | -0.14053 | 466.3114 | 795.8458 | 640.4087
1.6932 | 298.6489 | -0.57055 | 149.3244 | 232.103 | 182.3282 | 1.7707 | 534.7681 | -0.38161 | 267.384 | 432.0232 | 342.8952 | 1.7487 | 933.2746 | -0.15077 | 466.6373 | 795.7728 | 640.227
1.7152 | 299.0086 | -0.58493 | 149.5043 | 231.9843 | 182.1496 | 1.7927 | 535.0489 | -0.39409 | 267.5245 | 431.9149 | 342.7401 | 1.7698 | 935.3676 | -0.15961 | 467.6838 | 796.9102 | 641.0156
1.7343 | 300.3332 | -0.59699 | 150.1666 | 232.8379 | 182.7824 | 1.8166 | 535.7958 | -0.40564 | 267.8979 | 432.2696 | 342.9703 | 1.7918 | 936.4889 | -0.16938 | 468.2445 | 797.4519 | 641.3704
1.7563 | 299.2651 | -0.61277 | 149.6325 | 232.3655 | 182.4879 | 1.8376 | 536.0815 | -0.41811 | 268.0407 | 432.5937 | 343.2468 | 1.8129 | 938.5794 | -0.17823 | 469.2897 | 798.478 | 642.0481
1.7792 | 299.6195 | -0.62761 | 149.8097 | 232.4442 | 182.5076 | 1.8567 | 537.3296 | -0.4292 | 268.6648 | 433.4189 | 343.8639 | 1.833 | 940.6824 | -0.1866 | 470.3412 | 799.3903 | 642.6099
1.8011 | 299.0316 | -0.64153 | 149.5158 | 232.1317 | 182.2931 | 1.8758 | 538.0975 | -0.44167 | 269.0488 | 433.7541 | 344.0712 | 1.856 | 941.7997 | -0.19544 | 470.8999 | 800.4299 | 643.4633
1.8222 | 299.3935 | -0.6559 | 149.6967 | 232.2641 | 182.3652 | 1.8997 | 537.8885 | -0.45507 | 268.9442 | 433.411 | 343.7629 | 1.8771 | 943.4108 | -0.20428 | 471.7054 | 801.0464 | 643.8112
1.8413 | 299.2905 | -0.66936 | 149.6453 | 232.184 | 182.3022 | 1.9236 | 538.1585 | -0.46708 | 269.0793 | 433.3672 | 343.6741 | 1.8982 | 944.5453 | -0.21313 | 472.2727 | 801.5945 | 644.1703
1.8632 | 299.6514 | -0.68281 | 149.8257 | 232.2858 | 182.3439 | 1.9456 | 538.4418 | -0.47863 | 269.2209 | 433.83 | 344.0897 | 1.9193 | 947.1048 | -0.22197 | 473.5524 | 802.8552 | 645.0044
1.8871 | 299.531 | -0.69673 | 149.7655 | 232.527 | 182.6052 | 1.9657 | 539.1999 | -0.49157 | 269.6 | 434.0904 | 344.2238 | 1.9404 | 947.7622 | -0.23081 | 473.8811 | 803.2348 | 645.2744
1.9091 | 299.413 | -0.71203 | 149.7065 | 231.9496 | 182.0474 | 1.9877 | 539.4776 | -0.50404 | 269.7388 | 434.0806 | 344.1676 | 1.9634 | 949.3498 | -0.23965 | 474.6749 | 804.2395 | 646.0145
1.9272 | 300.2658 | -0.72317 | 150.1329 | 232.8671 | 182.8228 | 2.0107 | 539.7494 | -0.51652 | 269.8747 | 434.2777 | 344.3195 | 1.9854 | 950.4667 | -0.24896 | 475.2333 | 804.2989 | 645.8878
1.9482 | 299.6766 | -0.73894 | 149.8383 | 232.6842 | 182.7381 | 2.0326 | 540.0241 | -0.52945 | 270.0121 | 434.4164 | 344.4124 | 2.0065 | 951.5923 | -0.25826 | 475.7962 | 805.1727 | 646.574
1.9721 | 300.504 | -0.75192 | 150.252 | 232.6792 | 182.5952 | 2.0518 | 541.2665 | -0.54054 | 270.6332 | 435.0987 | 344.8877 | 2.0276 | 952.7215 | -0.26711 | 476.3608 | 805.9582 | 647.1713
1.9941 | 299.9185 | -0.76538 | 149.9592 | 232.6178 | 182.6314 | 2.0718 | 541.0857 | -0.55255 | 270.5429 | 435.0396 | 344.8586 | 2.0496 | 953.8227 | -0.27781 | 476.9114 | 806.4799 | 647.5094
2.0132 | 300.2862 | -0.77929 | 150.1431 | 232.5531 | 182.5054 | 2.0957 | 540.8754 | -0.56595 | 270.4377 | 434.6158 | 344.4699 | 2.0707 | 955.9031 | -0.28618 | 477.9515 | 807.9109 | 648.5937
2.0313 | 300.1835 | -0.79367 | 150.0917 | 232.5832 | 182.5526 | 2.1177 | 542.0992 | -0.57704 | 271.0496 | 435.7589 | 345.409 | 2.0918 | 957.0163 | -0.29642 | 478.5082 | 808.1786 | 648.6759
2.0542 | 300.0673 | -0.80712 | 150.0337 | 232.5665 | 182.5553 | 2.1397 | 541.902 | -0.58997 | 270.951 | 435.3016 | 344.9846 | 2.1128 | 958.1463 | -0.3048 | 479.0732 | 809.1345 | 649.4434
2.0781 | 300.4237 | -0.81919 | 150.2118 | 233.0659 | 182.9953 | 2.1598 | 542.6609 | -0.60199 | 271.3305 | 435.8223 | 345.3788 | 2.1339 | 958.3103 | -0.31504 | 479.1552 | 808.9375 | 649.2191
2.1001 | 299.3608 | -0.83496 | 149.6804 | 232.2761 | 182.3826 | 2.1837 | 542.9245 | -0.61446 | 271.4623 | 436.2253 | 345.7379 | 2.155 | 960.3775 | -0.32434 | 480.1887 | 809.892 | 649.8291
2.1192 | 298.7797 | -0.85073 | 149.3898 | 231.5572 | 181.7606 | 2.2066 | 542.7263 | -0.62647 | 271.3631 | 436.1175 | 345.6631 | 2.177 | 961.4821 | -0.33412 | 480.741 | 810.3853 | 650.1383
2.1411 | 299.1384 | -0.86418 | 149.5692 | 232.1879 | 182.3315 | 2.2258 | 542.5456 | -0.63941 | 271.2728 | 435.6085 | 345.1842 | 2.1981 | 962.6 | -0.34342 | 481.3 | 811.2453 | 650.8119
2.1641 | 299.97 | -0.87578 | 149.985 | 232.7449 | 182.7499 | 2.2458 | 542.8287 | -0.65234 | 271.4144 | 435.6513 | 345.1799 | 2.2182 | 962.7716 | -0.35366 | 481.3858 | 811.1521 | 650.6902
2.186 | 299.8584 | -0.88877 | 149.9292 | 232.7705 | 182.7941 | 2.2669 | 543.5873 | -0.66297 | 271.7937 | 436.4917 | 345.8938 | 2.2403 | 963.3921 | -0.36436 | 481.696 | 811.3034 | 650.7381
2.2051 | 300.2259 | -0.90222 | 150.113 | 232.7956 | 182.7579 | 2.2908 | 543.8497 | -0.67544 | 271.9248 | 436.1842 | 345.5426 | 2.2614 | 964.5079 | -0.37367 | 482.254 | 811.9323 | 651.181
2.2242 | 299.176 | -0.91752 | 149.588 | 232.2122 | 182.3495 | 2.3147 | 543.6405 | -0.68838 | 271.8202 | 435.7909 | 345.1842 | 2.2834 | 966.0859 | -0.38298 | 483.043 | 812.8123 | 651.798
2.2481 | 299.5273 | -0.93098 | 149.7637 | 232.4092 | 182.488 | 2.3357 | 544.3978 | -0.69901 | 272.1989 | 436.7407 | 346.0077 | 2.3054 | 966.2317 | -0.39368 | 483.1159 | 812.7063 | 651.6677
2.271 | 298.9397 | -0.94489 | 149.4698 | 232.1368 | 182.3136 | 2.3548 | 543.7455 | -0.7124 | 271.8728 | 435.8359 | 345.2117 | 2.3256 | 966.8737 | -0.40392 | 483.4368 | 813.0383 | 651.8927
2.292 | 299.3043 | -0.95695 | 149.6522 | 232.5404 | 182.6564 | 2.3778 | 544.0152 | -0.72442 | 272.0076 | 436.152 | 345.4828 | 2.3476 | 967.5044 | -0.41322 | 483.7522 | 813.5146 | 652.2639
2.3102 | 298.7332 | -0.97087 | 149.3666 | 232.2663 | 182.4774 | 2.4007 | 544.287 | -0.73597 | 272.1435 | 436.439 | 345.7245 | 2.3696 | 968.1258 | -0.42346 | 484.0629 | 813.7664 | 652.4121
2.334 | 299.0813 | -0.98525 | 149.5406 | 232.1918 | 182.3449 | 2.4218 | 544.5673 | -0.74798 | 272.2837 | 436.6704 | 345.9092 | 2.3898 | 968.7617 | -0.43416 | 484.3808 | 813.9354 | 652.4751
2.357 | 299.4415 | -0.99638 | 149.7208 | 232.6931 | 182.7861 | 2.4409 | 545.3265 | -0.75999 | 272.6633 | 437.0913 | 346.2035 | 2.4099 | 968.9342 | -0.44394 | 484.4671 | 813.8927 | 652.4036
2.3789 | 299.3273 | -1.0103 | 149.6637 | 232.6574 | 182.7695 | 2.4638 | 545.1296 | -0.77154 | 272.5648 | 436.854 | 345.9991 | 2.4329 | 969.5397 | -0.45464 | 484.7699 | 814.0265 | 652.4366
2.3971 | 298.7555 | -1.0247 | 149.3777 | 232.0929 | 182.3004 | 2.4877 | 545.3922 | -0.78355 | 272.6961 | 436.9066 | 346.0079 | 2.4549 | 969.6919 | -0.46441 | 484.846 | 814.1236 | 652.5083
2.4181 | 298.6448 | -1.0386 | 149.3224 | 231.739 | 181.9649 | 2.5116 | 545.657 | -0.7951 | 272.8285 | 437.1701 | 346.2273 | 2.476 | 970.792 | -0.47465 | 485.396 | 814.3147 | 652.5161
2.442 | 298.0594 | -1.0511 | 149.0297 | 231.7276 | 182.0511 | 2.5317 | 545.0023 | -0.80804 | 272.5011 | 436.5341 | 345.7004 | 2.4971 | 970.9488 | -0.48489 | 485.4744 | 814.4842 | 652.6594
2.4649 | 297.9438 | -1.0646 | 148.9719 | 231.8412 | 182.1839 | 2.5518 | 545.2869 | -0.82005 | 272.6435 | 436.9077 | 346.0265 | 2.5182 | 971.5765 | -0.49512 | 485.7882 | 814.6191 | 652.6897
2.4859 | 298.3072 | -1.0766 | 149.1536 | 232.2641 | 182.5463 | 2.5747 | 545.0777 | -0.83391 | 272.5388 | 436.5144 | 345.6682 | 2.5383 | 972.2179 | -0.5049 | 486.109 | 815.2308 | 653.1945
2.5059 | 299.138 | -1.0901 | 149.569 | 232.3409 | 182.4846 | 2.5967 | 544.8864 | -0.84546 | 272.4432 | 436.47 | 345.6556 | 2.5594 | 972.849 | -0.51467 | 486.4245 | 815.8073 | 653.6658
2.5279 | 298.5595 | -1.1026 | 149.2798 | 232.183 | 182.423 | 2.6178 | 545.1649 | -0.85747 | 272.5824 | 436.5005 | 345.6397 | 2.5795 | 973.9644 | -0.52397 | 486.9822 | 816.516 | 654.1886
2.5518 | 297.5003 | -1.1175 | 148.7501 | 231.4549 | 181.8715 | 2.6369 | 544.524 | -0.86902 | 272.262 | 436.2912 | 345.5372 | 2.5996 | 974.1292 | -0.53421 | 487.0646 | 816.3395 | 653.9846
2.5738 | 297.8572 | -1.1304 | 148.9286 | 231.5047 | 181.8618 | 2.6579 | 545.271 | -0.88057 | 272.6355 | 436.5959 | 345.7174 | 2.6207 | 975.229 | -0.54398 | 487.6145 | 816.7504 | 654.2122
2.5919 | 297.7617 | -1.1425 | 148.8808 | 231.6481 | 182.0212 | 2.6809 | 545.0715 | -0.89258 | 272.5357 | 436.8474 | 346.0021 | 2.6437 | 974.8887 | -0.55469 | 487.4443 | 816.2713 | 653.7898
2.6139 | 298.1209 | -1.1546 | 149.0604 | 231.929 | 182.2422 | 2.7038 | 544.8646 | -0.90598 | 272.4323 | 436.4153 | 345.6046 | 2.6648 | 975.9873 | -0.56446 | 487.9936 | 817.0116 | 654.347
2.6368 | 298.4765 | -1.1666 | 149.2383 | 232.578 | 182.832 | 2.7229 | 544.6902 | -0.91753 | 272.3451 | 436.3793 | 345.5976 | 2.6849 | 975.6808 | -0.5747 | 487.8404 | 816.9994 | 654.3859
2.6587 | 298.3652 | -1.1796 | 149.1826 | 232.4237 | 182.6962 | 2.743 | 544.0372 | -0.93047 | 272.0186 | 435.6641 | 344.9913 | 2.706 | 977.2568 | -0.58354 | 488.6284 | 818.1983 | 655.3222
2.6788 | 297.7919 | -1.1931 | 148.8959 | 231.9784 | 182.3464 | 2.7669 | 543.8324 | -0.94248 | 271.9162 | 435.423 | 344.7842 | 2.727 | 977.4051 | -0.59424 | 488.7025 | 818.1135 | 655.2127
2.6979 | 297.2221 | -1.2065 | 148.6111 | 231.6149 | 182.0779 | 2.7908 | 545.4961 | -0.95311 | 272.748 | 436.6959 | 345.7799 | 2.7491 | 977.5476 | -0.60448 | 488.7738 | 818.3559 | 655.4313
2.7199 | 297.5806 | -1.2186 | 148.7903 | 231.9354 | 182.3387 | 2.8109 | 544.8482 | -0.96512 | 272.4241 | 436.5032 | 345.6951 | 2.7702 | 977.6999 | -0.61472 | 488.8499 | 818.323 | 655.3731
2.7428 | 296.9971 | -1.2325 | 148.4985 | 231.0651 | 181.5656 | 2.83 | 545.1387 | -0.97667 | 272.5693 | 436.6596 | 345.8032 | 2.7903 | 978.331 | -0.62495 | 489.1655 | 818.5196 | 655.4645
2.7648 | 297.3553 | -1.2445 | 148.6776 | 231.5254 | 181.9662 | 2.852 | 544.9471 | -0.98822 | 272.4736 | 436.655 | 345.8305 | 2.8114 | 978.4826 | -0.63519 | 489.2413 | 818.3565 | 655.2761
2.7839 | 297.2592 | -1.2557 | 148.6296 | 231.4485 | 181.9053 | 2.8759 | 545.2089 | -0.99977 | 272.6045 | 436.8871 | 346.019 | 2.8334 | 978.624 | -0.64543 | 489.312 | 818.3383 | 655.2343
2.8058 | 297.1456 | -1.2696 | 148.5728 | 231.5531 | 182.0289 | 2.8969 | 545.0205 | -1.0118 | 272.5102 | 436.5541 | 345.7174 | 2.8545 | 978.7797 | -0.6552 | 489.3898 | 818.8171 | 655.6872
2.8287 | 296.5693 | -1.2812 | 148.2847 | 231.1662 | 181.738 | 2.917 | 544.8378 | -1.0238 | 272.4189 | 436.494 | 345.6877 | 2.8737 | 978.4774 | -0.6659 | 489.2387 | 818.3371 | 655.2575
2.8507 | 296.9244 | -1.2942 | 148.4622 | 230.9151 | 181.4277 | 2.9371 | 544.6576 | -1.0353 | 272.3288 | 436.5651 | 345.7888 | 2.8957 | 979.5596 | -0.67568 | 489.7798 | 819.2592 | 655.9992
2.8698 | 296.8258 | -1.3062 | 148.4129 | 231.487 | 182.016 | 2.96 | 544.9269 | -1.0464 | 272.4634 | 436.7109 | 345.8897 | 2.9168 | 978.7734 | -0.68591 | 489.3867 | 818.6071 | 655.4782
2.8899 | 296.7226 | -1.3188 | 148.3613 | 231.3767 | 181.9229 | 2.9839 | 544.719 | -1.0589 | 272.3595 | 436.4282 | 345.6417 | 2.9379 | 979.3874 | -0.69662 | 489.6937 | 818.7152 | 655.484
2.9137 | 296.1373 | -1.3327 | 148.0687 | 231.1055 | 181.7493 | 3.004 | 544.5363 | -1.0709 | 272.2681 | 436.1981 | 345.442 | 2.9589 | 979.5463 | -0.70592 | 489.7732 | 818.9156 | 655.6579
2.9376 | 295.555 | -1.3457 | 147.7775 | 230.6357 | 181.3765 | 3.0231 | 544.3642 | -1.082 | 272.1821 | 436.4532 | 345.7258 | 2.9791 | 980.1739 | -0.71616 | 490.0869 | 819.3405 | 655.9782
2.9577 | 295.9212 | -1.3568 | 147.9606 | 230.8799 | 181.5597 | 3.048 | 545.0825 | -1.0936 | 272.5413 | 436.7335 | 345.8864 | 2.9992 | 979.87 | -0.72593 | 489.935 | 819.1495 | 655.8379
2.9768 | 295.8242 | -1.3684 | 147.9121 | 230.8326 | 181.5286 | 3.0719 | 544.4161 | -1.1051 | 272.2081 | 436.4015 | 345.6655 | 3.0222 | 979.9904 | -0.7371 | 489.9952 | 818.8409 | 655.5091
2.9997 | 295.2457 | -1.3814 | 147.6228 | 230.5647 | 181.357 | 3.0949 | 544.6844 | -1.1162 | 272.3422 | 436.6368 | 345.8561 | 3.0433 | 980.1439 | -0.74687 | 490.072 | 819.2786 | 655.9213
3.0236 | 295.5973 | -1.393 | 147.7987 | 230.7817 | 181.5154 | 3.114 | 544.5073 | -1.1282 | 272.2536 | 436.5595 | 345.8083 | 3.0643 | 980.7599 | -0.75711 | 490.38 | 819.3377 | 655.8777
3.0455 | 295.0198 | -1.4069 | 147.5099 | 230.2443 | 181.0744 | 3.1341 | 543.8593 | -1.1407 | 271.9297 | 436.0968 | 345.4535 | 3.0845 | 980.9228 | -0.76688 | 490.4614 | 819.5702 | 656.083
3.0637 | 295.393 | -1.4176 | 147.6965 | 230.602 | 181.3699 | 3.157 | 544.1224 | -1.1527 | 272.0612 | 436.1395 | 345.4525 | 3.1065 | 980.5896 | -0.77759 | 490.2948 | 819.1246 | 655.693
3.0847 | 294.8203 | -1.431 | 147.4102 | 230.2871 | 181.1504 | 3.179 | 544.3982 | -1.1633 | 272.1991 | 436.6085 | 345.8755 | 3.1285 | 980.2609 | -0.78782 | 490.1305 | 819.1114 | 655.7345
3.1095 | 294.703 | -1.4431 | 147.3515 | 229.9697 | 180.8525 | 3.1981 | 543.2915 | -1.1763 | 271.6458 | 435.6565 | 345.1079 | 3.1496 | 980.8801 | -0.7976 | 490.44 | 819.4719 | 655.9919
3.1324 | 294.1245 | -1.4565 | 147.0622 | 229.5318 | 180.511 | 3.2153 | 543.1285 | -1.1878 | 271.5643 | 435.5662 | 345.0448 | 3.1697 | 981.5087 | -0.80737 | 490.7543 | 819.9572 | 656.3724
3.1534 | 293.5592 | -1.4677 | 146.7796 | 229.7403 | 180.8138 | 3.2392 | 543.8549 | -1.1984 | 271.9274 | 436.5105 | 345.868 | 3.1918 | 981.6459 | -0.8176 | 490.8229 | 819.9369 | 656.3292
3.1735 | 293.457 | -1.4802 | 146.7285 | 229.5305 | 180.621 | 3.2612 | 543.199 | -1.2104 | 271.5995 | 435.8038 | 345.2706 | 3.2148 | 981.3022 | -0.82831 | 490.6511 | 819.7061 | 656.1558
3.1955 | 293.8156 | -1.4913 | 146.9078 | 229.9109 | 180.9416 | 3.2822 | 542.5467 | -1.2229 | 271.2734 | 435.1889 | 344.7645 | 3.2349 | 981.4681 | -0.83761 | 490.7341 | 819.5701 | 655.992
3.2184 | 292.7749 | -1.5048 | 146.3874 | 229.1019 | 180.3061 | 3.3004 | 541.9142 | -1.2349 | 270.9571 | 434.7039 | 344.3849 | 3.256 | 981.6148 | -0.84785 | 490.8074 | 819.9444 | 656.342
3.2394 | 292.6723 | -1.5164 | 146.3361 | 229.2418 | 180.4631 | 3.3214 | 542.1928 | -1.246 | 271.0964 | 435.0843 | 344.7188 | 3.2771 | 982.236 | -0.85716 | 491.118 | 820.326 | 656.62
3.2585 | 292.5735 | -1.5289 | 146.2868 | 228.8437 | 180.0815 | 3.3453 | 542.4565 | -1.2566 | 271.2282 | 435.1873 | 344.7778 | 3.2991 | 981.4319 | -0.86833 | 490.7159 | 819.8251 | 656.2531
3.2814 | 292.4659 | -1.54 | 146.2329 | 229.1811 | 180.4367 | 3.3673 | 542.2701 | -1.2673 | 271.1351 | 435.4152 | 345.0368 | 3.3211 | 982.0379 | -0.8781 | 491.0189 | 820.1491 | 656.4761
3.3043 | 291.8906 | -1.553 | 145.9453 | 228.6748 | 180.0263 | 3.3874 | 542.0879 | -1.2793 | 271.0439 | 435.2453 | 344.8973 | 3.3422 | 981.7228 | -0.88787 | 490.8614 | 819.9426 | 656.3221
3.3273 | 291.7819 | -1.5646 | 145.891 | 228.6216 | 179.9913 | 3.4075 | 541.9057 | -1.2913 | 270.9528 | 434.9254 | 344.6078 | 3.3623 | 981.883 | -0.89764 | 490.9415 | 820.0637 | 656.4165
3.3473 | 292.1476 | -1.5753 | 146.0738 | 228.8655 | 180.1742 | 3.4304 | 541.7114 | -1.3024 | 270.8557 | 435.1794 | 344.8942 | 3.3853 | 982.0084 | -0.90788 | 491.0042 | 820.3574 | 656.6893
3.3664 | 291.5882 | -1.5873 | 145.7941 | 228.6571 | 180.059 | 3.4543 | 541.509 | -1.3139 | 270.7545 | 434.9594 | 344.7079 | 3.4074 | 982.1435 | -0.91812 | 491.0718 | 820.456 | 656.7654
3.3893 | 291.4795 | -1.5989 | 145.7398 | 228.5739 | 179.994 | 3.4763 | 541.3205 | -1.325 | 270.6602 | 434.7663 | 344.5462 | 3.4275 | 981.8338 | -0.92836 | 490.9169 | 820.2722 | 656.6333
3.4132 | 291.369 | -1.6101 | 145.6845 | 228.4198 | 179.8583 | 3.4935 | 540.7001 | -1.3361 | 270.35 | 434.2972 | 344.1805 | 3.4495 | 981.9731 | -0.93813 | 490.9866 | 820.1129 | 656.4507
3.4333 | 290.8097 | -1.6212 | 145.4048 | 228.4013 | 179.933 | 3.5165 | 540.5013 | -1.3481 | 270.2506 | 434.219 | 344.1355 | 3.4706 | 981.189 | -0.94837 | 490.5945 | 819.5319 | 656.0004
3.4524 | 290.7114 | -1.6337 | 145.3557 | 228.2835 | 179.8315 | 3.5413 | 540.2984 | -1.3587 | 270.1492 | 434.3887 | 344.339 | 3.4927 | 981.3192 | -0.95907 | 490.6596 | 819.3281 | 655.7749
3.4762 | 290.1374 | -1.6458 | 145.0687 | 227.9176 | 179.5614 | 3.5624 | 540.1182 | -1.3694 | 270.0591 | 434.1697 | 344.15 | 3.5147 | 981.4626 | -0.96838 | 490.7313 | 819.6307 | 656.0536
3.4992 | 290.0304 | -1.6569 | 145.0152 | 227.8353 | 179.4969 | 3.5825 | 539.9389 | -1.3809 | 269.9695 | 434.0712 | 344.0814 | 3.5348 | 981.1484 | -0.97908 | 490.5742 | 819.3247 | 655.8
3.5211 | 289.9254 | -1.6685 | 144.9627 | 227.644 | 179.3231 | 3.6016 | 540.2296 | -1.3915 | 270.1148 | 434.1677 | 344.1294 | 3.5559 | 980.3695 | -0.98885 | 490.1847 | 819.2663 | 655.8714
3.5421 | 289.3628 | -1.6801 | 144.6814 | 227.3739 | 179.1468 | 3.6245 | 540.0381 | -1.4022 | 270.019 | 434.023 | 344.0166 | 3.5789 | 980.4891 | -0.99955 | 490.2446 | 819.0572 | 655.6423
3.5622 | 290.1907 | -1.6899 | 145.0954 | 227.8289 | 179.4637 | 3.6475 | 539.385 | -1.4133 | 269.6925 | 433.8776 | 343.9801 | 3.6 | 980.6376 | -1.0093 | 490.3188 | 818.7624 | 655.3228
3.5861 | 289.6214 | -1.7005 | 144.8107 | 227.7253 | 179.455 | 3.6675 | 540.1311 | -1.4234 | 270.0655 | 434.5217 | 344.4998 | 3.621 | 980.3269 | -1.0186 | 490.1635 | 819.048 | 655.6602
3.608 | 289.5165 | -1.7121 | 144.7582 | 227.474 | 179.2213 | 3.6857 | 539.4993 | -1.4359 | 269.7497 | 433.6171 | 343.7005 | 3.6421 | 980.4661 | -1.0293 | 490.2331 | 819.0387 | 655.6277
3.629 | 288.9546 | -1.7237 | 144.4773 | 227.4843 | 179.3252 | 3.7087 | 538.3834 | -1.4479 | 269.1917 | 433.3004 | 343.5698 | 3.6632 | 980.1465 | -1.0396 | 490.0732 | 818.87 | 655.5122
3.6491 | 288.8537 | -1.7362 | 144.4268 | 227.0051 | 178.8628 | 3.7316 | 538.19 | -1.459 | 269.095 | 433.0948 | 343.3964 | 3.6843 | 981.2246 | -1.0489 | 490.6123 | 819.69 | 656.1525
3.672 | 288.291 | -1.746 | 144.1455 | 227.2848 | 179.2363 | 3.7536 | 538.463 | -1.4696 | 269.2315 | 433.3824 | 343.6385 | 3.7054 | 980.4374 | -1.0596 | 490.2187 | 819.6575 | 656.2513
3.6959 | 288.6437 | -1.7562 | 144.3219 | 227.2922 | 179.1849 | 3.7727 | 538.2945 | -1.4802 | 269.1473 | 433.2192 | 343.5035 | 3.7265 | 980.5758 | -1.0703 | 490.2879 | 819.1678 | 655.7385
3.7179 | 288.5429 | -1.7664 | 144.2714 | 227.5228 | 179.4323 | 3.7938 | 538.1148 | -1.4909 | 269.0574 | 433.2504 | 343.5647 | 3.7456 | 979.8181 | -1.0801 | 489.9091 | 818.77 | 655.4669
3.736 | 287.9915 | -1.778 | 143.9958 | 227.0583 | 179.0597 | 3.8177 | 537.9181 | -1.5015 | 268.959 | 433.3132 | 343.6602 | 3.7686 | 979.9407 | -1.0903 | 489.9704 | 818.9423 | 655.6188
3.7589 | 286.9616 | -1.791 | 143.4808 | 226.2647 | 178.4377 | 3.8396 | 536.8101 | -1.5135 | 268.405 | 432.4004 | 342.9321 | 3.7907 | 979.611 | -1.1005 | 489.8055 | 818.5885 | 655.32
3.7828 | 287.3128 | -1.8017 | 143.6564 | 226.6214 | 178.7359 | 3.8588 | 537.5596 | -1.5237 | 268.7798 | 432.8962 | 343.303 | 3.8117 | 979.7578 | -1.1103 | 489.8789 | 818.5329 | 655.2399
3.8048 | 286.7496 | -1.8132 | 143.3748 | 226.301 | 178.5094 | 3.8779 | 538.3135 | -1.5329 | 269.1567 | 433.5841 | 343.8652 | 3.8328 | 979.9089 | -1.1196 | 489.9545 | 819.1694 | 655.8512
3.8239 | 286.6601 | -1.823 | 143.33 | 226.6372 | 178.8605 | 3.9018 | 537.6521 | -1.5449 | 268.826 | 432.7147 | 343.106 | 3.8549 | 979.5835 | -1.1294 | 489.7918 | 819.0077 | 655.7438
3.8458 | 285.635 | -1.836 | 142.8175 | 225.646 | 178.0402 | 3.9257 | 536.5412 | -1.5556 | 268.2706 | 432.1703 | 342.7468 | 3.8769 | 979.2582 | -1.1392 | 489.6291 | 818.736 | 655.5263
3.8687 | 285.5344 | -1.8453 | 142.7672 | 225.5967 | 178.0076 | 3.9477 | 537.2702 | -1.5662 | 268.6351 | 432.5159 | 342.9708 | 3.8999 | 978.9184 | -1.1494 | 489.4592 | 818.3572 | 655.2041
3.8917 | 284.968 | -1.8573 | 142.484 | 225.1447 | 177.65 | 3.9668 | 536.6426 | -1.5773 | 268.3213 | 432.1232 | 342.6828 | 3.921 | 979.9915 | -1.1587 | 489.9957 | 819.1947 | 655.8628
3.9108 | 284.8765 | -1.868 | 142.4382 | 225.06 | 177.5806 | 3.9888 | 536.4575 | -1.5879 | 268.2288 | 431.9718 | 342.5622 | 3.942 | 979.2148 | -1.1685 | 489.6074 | 818.6274 | 655.4249
3.9299 | 284.7861 | -1.8782 | 142.3931 | 225.0659 | 177.6015 | 4.0117 | 535.8103 | -1.5985 | 267.9052 | 431.9893 | 342.6876 | 3.966 | 978.8648 | -1.1787 | 489.4324 | 818.3234 | 655.1793
3.9537 | 284.6776 | -1.8893 | 142.3388 | 224.7428 | 177.2965 | 4.0337 | 536.5431 | -1.6082 | 268.2715 | 432.4666 | 343.0428 | 3.9871 | 978.0888 | -1.1885 | 489.0444 | 817.9464 | 654.9316
3.9776 | 284.114 | -1.8995 | 142.057 | 224.692 | 177.3397 | 4.0529 | 536.8383 | -1.6175 | 268.4192 | 433.0252 | 343.5522 | 4.0082 | 977.7737 | -1.1983 | 488.8869 | 817.7799 | 654.8176
3.9996 | 284.0157 | -1.9093 | 142.0079 | 224.5139 | 177.1779 | 4.0729 | 536.2011 | -1.6295 | 268.1006 | 432.0479 | 342.681 | 4.0302 | 977.4487 | -1.208 | 488.7243 | 817.7384 | 654.8303
4.0196 | 284.3799 | -1.9195 | 142.1899 | 224.647 | 177.2504 | 4.0968 | 536.4655 | -1.6392 | 268.2328 | 432.4111 | 343.0001 | 4.0522 | 978.0489 | -1.2173 | 489.0244 | 818.2194 | 655.2113
4.0406 | 283.3663 | -1.9306 | 141.6832 | 224.2914 | 177.0637 | 4.1207 | 535.8109 | -1.6503 | 267.9054 | 432.0749 | 342.7731 | 4.0743 | 977.7281 | -1.2266 | 488.864 | 818.18 | 655.2253
4.0645 | 283.7191 | -1.9403 | 141.8596 | 224.4688 | 177.1823 | 4.1427 | 535.6235 | -1.6614 | 267.8118 | 431.7723 | 342.5017 | 4.0963 | 976.9339 | -1.2373 | 488.467 | 817.294 | 654.4717
4.0874 | 282.6989 | -1.9519 | 141.3495 | 223.8999 | 176.7834 | 4.1628 | 535.9126 | -1.6706 | 267.9563 | 432.2178 | 342.899 | 4.1164 | 976.6336 | -1.2466 | 488.3168 | 817.0948 | 654.3225
4.1065 | 281.6931 | -1.9631 | 140.8465 | 223.3681 | 176.4192 | 4.1867 | 535.7162 | -1.6812 | 267.8581 | 432.0907 | 342.8047 | 4.1385 | 975.8534 | -1.256 | 487.9267 | 816.7956 | 654.1534
4.1276 | 282.054 | -1.9733 | 141.027 | 223.6796 | 176.6706 | 4.2106 | 535.06 | -1.6928 | 267.53 | 431.7438 | 342.5671 | 4.1605 | 975.9927 | -1.2653 | 487.9964 | 816.9763 | 654.3108
4.1524 | 281.4892 | -1.9835 | 140.7446 | 223.2683 | 176.3534 | 4.2307 | 535.3487 | -1.702 | 267.6743 | 432.1291 | 342.9043 | 4.1816 | 975.6869 | -1.2741 | 487.8434 | 816.6543 | 654.0398
4.1743 | 282.3081 | -1.9918 | 141.1541 | 223.9786 | 176.9272 | 4.2498 | 534.2685 | -1.7131 | 267.1343 | 431.2501 | 342.2054 | 4.2027 | 976.7636 | -1.2825 | 488.3818 | 817.5035 | 654.7095
4.1954 | 282.211 | -2.0025 | 141.1055 | 223.8311 | 176.7959 | 4.268 | 533.6541 | -1.7233 | 266.8271 | 431.054 | 342.1116 | 4.2228 | 975.5491 | -1.2913 | 487.7745 | 816.7071 | 654.1156
4.2145 | 282.125 | -2.0113 | 141.0625 | 223.939 | 176.9182 | 4.2909 | 533.4641 | -1.7339 | 266.732 | 430.85 | 341.9394 | 4.2448 | 975.6923 | -1.3002 | 487.8461 | 816.7896 | 654.1742
4.2374 | 282.4813 | -2.0206 | 141.2406 | 224.1181 | 177.0379 | 4.3148 | 533.2637 | -1.7454 | 266.6318 | 430.821 | 341.9438 | 4.2659 | 975.8586 | -1.3076 | 487.9293 | 817.1335 | 654.4904
4.2613 | 281.9176 | -2.0317 | 140.9588 | 223.9874 | 177.0011 | 4.3359 | 533.0826 | -1.7565 | 266.5413 | 430.6916 | 341.8445 | 4.287 | 976.0025 | -1.3174 | 488.0012 | 817.1565 | 654.4894
4.2832 | 281.363 | -2.0419 | 140.6815 | 223.8612 | 176.9673 | 4.3559 | 532.4555 | -1.7672 | 266.2277 | 430.3492 | 341.6066 | 4.3062 | 976.1796 | -1.3258 | 488.0898 | 817.3359 | 654.6393
4.3023 | 281.2736 | -2.0521 | 140.6368 | 223.5075 | 176.6285 | 4.3789 | 531.8094 | -1.7782 | 265.9047 | 429.7972 | 341.1624 | 4.3282 | 975.8678 | -1.3341 | 487.9339 | 817.2909 | 654.6462
4.3243 | 281.1748 | -2.0623 | 140.5874 | 223.6291 | 176.7667 | 4.4009 | 531.6302 | -1.7879 | 265.8151 | 429.9587 | 341.3536 | 4.3512 | 976.4582 | -1.343 | 488.2291 | 817.687 | 654.944
4.3482 | 280.6171 | -2.0716 | 140.3085 | 223.5412 | 176.7717 | 4.4219 | 530.9983 | -1.7986 | 265.4991 | 429.6138 | 341.1141 | 4.3723 | 975.231 | -1.3523 | 487.6155 | 817.0243 | 654.4858
4.3711 | 280.0567 | -2.0832 | 140.0283 | 222.8822 | 176.2061 | 4.4391 | 530.8427 | -1.8092 | 265.4213 | 429.3571 | 340.8833 | 4.3924 | 974.9351 | -1.3611 | 487.4675 | 817.1873 | 654.6981
4.3911 | 280.4205 | -2.093 | 140.2103 | 223.2451 | 176.5084 | 4.4611 | 531.1172 | -1.8189 | 265.5586 | 429.8153 | 341.2958 | 4.4154 | 975.058 | -1.3709 | 487.529 | 817.1198 | 654.6101
4.4112 | 279.8759 | -2.1022 | 139.938 | 222.9838 | 176.3378 | 4.4869 | 530.4529 | -1.8304 | 265.2265 | 429.4244 | 341.0156 | 4.4374 | 974.2797 | -1.3802 | 487.1398 | 816.4415 | 654.0616
4.436 | 280.2228 | -2.1124 | 140.1114 | 223.0983 | 176.3945 | 4.5108 | 529.3496 | -1.8415 | 264.6748 | 428.9339 | 340.7089 | 4.4595 | 973.5017 | -1.3895 | 486.7509 | 816.1735 | 653.9232
4.4599 | 279.6685 | -2.1208 | 139.8343 | 223.132 | 176.5206 | 4.5309 | 528.727 | -1.8517 | 264.3635 | 428.6936 | 340.5724 | 4.4815 | 973.639 | -1.3988 | 486.8195 | 815.8431 | 653.57
4.4799 | 280.0319 | -2.1305 | 140.0159 | 223.0547 | 176.3827 | 4.5519 | 528.5496 | -1.8623 | 264.2748 | 428.386 | 340.2944 | 4.5016 | 972.4287 | -1.4077 | 486.2143 | 815.3289 | 653.2574
4.499 | 278.5803 | -2.1407 | 139.2901 | 222.3099 | 175.8799 | 4.5758 | 528.8127 | -1.872 | 264.4064 | 428.5785 | 340.4431 | 4.5246 | 973.0219 | -1.416 | 486.511 | 815.8964 | 653.726
4.522 | 277.5663 | -2.1528 | 138.7831 | 221.5942 | 175.3331 | 4.5988 | 528.1715 | -1.8827 | 264.0857 | 428.379 | 340.3505 | 4.5476 | 972.6917 | -1.4253 | 486.3459 | 815.6322 | 653.5169
4.5449 | 277.0141 | -2.1621 | 138.507 | 221.289 | 175.12 | 4.6198 | 527.9942 | -1.8933 | 263.9971 | 428.1115 | 340.1124 | 4.5697 | 971.9192 | -1.4342 | 485.9596 | 815.4868 | 653.5003
4.5669 | 276.4641 | -2.1718 | 138.232 | 221.305 | 175.2277 | 4.638 | 527.3815 | -1.9039 | 263.6907 | 427.6262 | 339.7293 | 4.5917 | 971.5949 | -1.444 | 485.7974 | 815.0157 | 653.0832
4.586 | 275.9212 | -2.1825 | 137.9606 | 220.6847 | 174.6978 | 4.6628 | 526.7323 | -1.9141 | 263.3661 | 427.3727 | 339.5839 | 4.6137 | 970.8185 | -1.4533 | 485.4092 | 814.6384 | 652.8354
4.6089 | 277.1884 | -2.1899 | 138.5942 | 221.579 | 175.381 | 4.6877 | 526.0788 | -1.9252 | 263.0394 | 426.857 | 339.1772 | 4.6367 | 970.028 | -1.463 | 485.014 | 814.0242 | 652.3529
4.6318 | 276.1836 | -2.1992 | 138.0918 | 220.8376 | 174.807 | 4.7097 | 526.3575 | -1.9339 | 263.1788 | 427.0173 | 339.2911 | 4.6588 | 969.2523 | -1.4723 | 484.6261 | 813.6673 | 652.1252
4.6547 | 275.6301 | -2.2094 | 137.815 | 220.4819 | 174.5435 | 4.7307 | 526.19 | -1.9427 | 263.095 | 427.1845 | 339.4861 | 4.6808 | 969.8542 | -1.4807 | 484.9271 | 814.0591 | 652.4167
4.6757 | 275.5408 | -2.2177 | 137.7704 | 220.4981 | 174.5746 | 4.7537 | 525.553 | -1.9529 | 262.7765 | 427.047 | 339.4548 | 4.7009 | 969.0988 | -1.49 | 484.5494 | 813.4124 | 651.8959
4.6967 | 275.4504 | -2.2266 | 137.7252 | 220.7838 | 174.8754 | 4.7776 | 525.3642 | -1.9626 | 262.6821 | 426.6436 | 339.0829 | 4.7239 | 968.7696 | -1.4993 | 484.3848 | 813.0987 | 651.6371
4.7206 | 275.3519 | -2.2349 | 137.676 | 220.8254 | 174.9334 | 4.7996 | 524.7332 | -1.9727 | 262.3666 | 426.4792 | 339.0236 | 4.7469 | 967.9846 | -1.5086 | 483.9923 | 812.7672 | 651.4364
4.7435 | 274.8005 | -2.2446 | 137.4002 | 220.3607 | 174.5606 | 4.8187 | 524.5726 | -1.9824 | 262.2863 | 426.3899 | 338.9611 | 4.768 | 967.2201 | -1.5179 | 483.6101 | 812.4859 | 651.2826
4.7645 | 274.709 | -2.2539 | 137.3545 | 220.4559 | 174.6711 | 4.8378 | 524.4097 | -1.9926 | 262.2049 | 426.0394 | 338.6378 | 4.7891 | 966.9158 | -1.5268 | 483.4579 | 812.3146 | 651.162
4.7827 | 274.1757 | -2.2627 | 137.0878 | 220.2801 | 174.5842 | 4.8627 | 523.7627 | -2.0028 | 261.8813 | 425.847 | 338.5532 | 4.8111 | 967.0568 | -1.5356 | 483.5284 | 812.506 | 651.3299
4.8066 | 274.0764 | -2.2715 | 137.0382 | 220.1614 | 174.482 | 4.8856 | 523.5847 | -2.0115 | 261.7923 | 425.9589 | 338.6947 | 4.8332 | 967.1975 | -1.5445 | 483.5987 | 812.6373 | 651.4377
4.8304 | 274.4339 | -2.2785 | 137.2169 | 220.5209 | 174.7819 | 4.9076 | 523.41 | -2.0208 | 261.705 | 425.8724 | 338.6375 | 4.8543 | 966.893 | -1.5533 | 483.4465 | 812.686 | 651.5371
4.8524 | 273.4358 | -2.2878 | 136.7179 | 219.6528 | 174.0801 | 4.9267 | 523.252 | -2.03 | 261.626 | 425.7444 | 338.5357 | 4.8744 | 966.135 | -1.5631 | 483.0675 | 812.298 | 651.2755
4.8725 | 273.8066 | -2.2943 | 136.9033 | 220.1389 | 174.5044 | 4.9487 | 523.5321 | -2.0383 | 261.766 | 425.9453 | 338.69 | 4.8935 | 965.3918 | -1.5724 | 482.6959 | 811.8073 | 650.9087
4.8935 | 273.2626 | -2.304 | 136.6313 | 219.5079 | 173.9641 | 4.9736 | 523.3382 | -2.048 | 261.6691 | 425.7694 | 338.5463 | 4.9156 | 965.0865 | -1.5803 | 482.5432 | 811.5055 | 650.6577
4.9173 | 273.6186 | -2.3114 | 136.8093 | 219.9266 | 174.3235 | 4.9956 | 522.7113 | -2.0577 | 261.3557 | 425.4569 | 338.3384 | 4.9376 | 964.7681 | -1.5896 | 482.3841 | 811.1973 | 650.4026
4.9393 | 272.1705 | -2.3207 | 136.0853 | 219.0235 | 173.6618 | 5.0147 | 523.0031 | -2.067 | 261.5016 | 425.4538 | 338.2866 | 4.9597 | 964.4454 | -1.5994 | 482.2227 | 811.1169 | 650.376
4.9584 | 272.5406 | -2.3286 | 136.2703 | 219.3794 | 173.9559 | 5.0357 | 522.834 | -2.0762 | 261.417 | 425.6602 | 338.5212 | 4.9798 | 963.2345 | -1.6092 | 481.6173 | 810.4525 | 649.9134
4.9785 | 272.0029 | -2.3374 | 136.0015 | 219.1314 | 173.7976 | 5.0577 | 522.21 | -2.0855 | 261.105 | 425.4091 | 338.3741 | 5.0009 | 964.2887 | -1.6185 | 482.1443 | 810.9805 | 650.2657
5.0023 | 271.9066 | -2.3453 | 135.9533 | 218.9741 | 173.6563 | 5.0806 | 522.0299 | -2.0947 | 261.0149 | 425.41 | 338.405 | 5.0229 | 962.1462 | -1.6287 | 481.0731 | 810.0903 | 649.7326
5.0243 | 271.8164 | -2.3532 | 135.9082 | 218.9798 | 173.6771 | 5.0998 | 521.423 | -2.1039 | 260.7115 | 425.0875 | 338.1837 | 5.044 | 962.2923 | -1.638 | 481.1461 | 810.0043 | 649.6223
5.0453 | 271.2763 | -2.362 | 135.6382 | 218.6407 | 173.4279 | 5.1179 | 521.2687 | -2.1137 | 260.6343 | 424.9513 | 338.0732 | 5.0641 | 961.999 | -1.6468 | 480.9995 | 810.0686 | 649.7354
5.0644 | 271.1954 | -2.3699 | 135.5977 | 218.401 | 173.2018 | 5.1418 | 521.0833 | -2.1229 | 260.5416 | 424.8296 | 337.9824 | 5.0852 | 961.6826 | -1.6571 | 480.8413 | 809.8914 | 649.611
5.0864 | 270.1988 | -2.3801 | 135.0994 | 217.7538 | 172.7206 | 5.1667 | 519.9927 | -2.1326 | 259.9963 | 424.0453 | 337.3798 | 5.1072 | 960.916 | -1.6659 | 480.458 | 809.359 | 649.2064
5.1103 | 270.1054 | -2.387 | 135.0527 | 217.7678 | 172.7502 | 5.1896 | 520.2664 | -2.1409 | 260.1332 | 424.483 | 337.7719 | 5.1293 | 960.5942 | -1.6757 | 480.2971 | 809.2792 | 649.1801
5.1313 | 269.1163 | -2.3959 | 134.5582 | 217.2341 | 172.3814 | 5.2107 | 520.5463 | -2.1501 | 260.2732 | 424.4539 | 337.6962 | 5.1503 | 960.2912 | -1.6845 | 480.1456 | 808.8786 | 648.83
5.1504 | 269.4859 | -2.4037 | 134.7429 | 217.6197 | 172.7054 | 5.2317 | 519.4766 | -2.1603 | 259.7383 | 423.9101 | 337.3307 | 5.1695 | 959.0982 | -1.6938 | 479.5491 | 808.473 | 648.6233
5.1714 | 268.9472 | -2.4126 | 134.4736 | 217.1413 | 172.3168 | 5.2537 | 519.7555 | -2.1686 | 259.8778 | 424.4104 | 337.7845 | 5.1915 | 959.2383 | -1.7027 | 479.6192 | 808.574 | 648.7009
5.1953 | 268.401 | -2.4209 | 134.2005 | 217.149 | 172.4155 | 5.2757 | 518.6811 | -2.1788 | 259.3405 | 423.7042 | 337.2574 | 5.2136 | 958.473 | -1.7115 | 479.2365 | 807.9322 | 648.1867
5.2182 | 268.7617 | -2.4274 | 134.3809 | 217.7701 | 172.9765 | 5.2948 | 518.0739 | -2.1885 | 259.037 | 423.2417 | 336.896 | 5.2347 | 958.1705 | -1.7204 | 479.0853 | 808.0819 | 648.3868
5.2382 | 267.7762 | -2.4367 | 133.8881 | 216.9683 | 172.3389 | 5.3111 | 518.3861 | -2.1968 | 259.193 | 423.6686 | 337.2709 | 5.2557 | 957.4114 | -1.7297 | 478.7057 | 807.1933 | 647.6247
5.2564 | 268.1507 | -2.4436 | 134.0754 | 216.9662 | 172.2744 | 5.3359 | 518.1959 | -2.2061 | 259.0979 | 423.5044 | 337.1385 | 5.2768 | 957.1178 | -1.7376 | 478.5589 | 807.5573 | 648.0377
5.2802 | 268.0566 | -2.4511 | 134.0283 | 217.38 | 172.7039 | 5.3598 | 518.4633 | -2.2144 | 259.2316 | 423.749 | 337.3384 | 5.2989 | 955.8973 | -1.7469 | 477.9486 | 806.728 | 647.4118
5.3032 | 267.512 | -2.4603 | 133.756 | 216.8386 | 172.2533 | 5.3828 | 517.385 | -2.2245 | 258.6925 | 423.2409 | 337.01 | 5.3219 | 956.4878 | -1.7548 | 478.2439 | 807.4341 | 648.0194
5.3242 | 266.976 | -2.4687 | 133.488 | 216.3315 | 171.8355 | 5.4028 | 517.225 | -2.2333 | 258.6125 | 423.1918 | 336.9876 | 5.342 | 955.7396 | -1.7641 | 477.8698 | 806.8809 | 647.591
5.3423 | 266.9003 | -2.4761 | 133.4501 | 216.6144 | 172.131 | 5.4248 | 517.0541 | -2.2421 | 258.527 | 422.9972 | 336.8215 | 5.3631 | 955.442 | -1.7725 | 477.721 | 806.763 | 647.5226
5.3652 | 265.9079 | -2.4854 | 132.9539 | 215.5991 | 171.2811 | 5.4478 | 516.4284 | -2.2513 | 258.2142 | 422.3553 | 336.2839 | 5.3851 | 955.1345 | -1.7809 | 477.5672 | 806.5001 | 647.311
5.3882 | 266.7165 | -2.4919 | 133.3583 | 216.2941 | 171.8413 | 5.4698 | 516.2576 | -2.2601 | 258.1288 | 422.2909 | 336.2479 | 5.4091 | 954.807 | -1.7892 | 477.4035 | 806.3672 | 647.2327
5.4111 | 266.6282 | -2.4984 | 133.3141 | 216.4406 | 172.0026 | 5.4879 | 516.1113 | -2.2684 | 258.0556 | 422.3185 | 336.3 | 5.4311 | 954.5039 | -1.7971 | 477.252 | 806.3465 | 647.2625
5.4302 | 265.6509 | -2.5067 | 132.8255 | 215.9828 | 171.7077 | 5.508 | 515.9516 | -2.2772 | 257.9758 | 422.4096 | 336.4177 | 5.4522 | 954.2022 | -1.806 | 477.1011 | 806.0765 | 647.0428
5.4512 | 266.0145 | -2.5141 | 133.0073 | 215.9854 | 171.6496 | 5.5329 | 515.3135 | -2.2869 | 257.6567 | 422.0815 | 336.1959 | 5.4723 | 953.4596 | -1.8148 | 476.7298 | 805.1461 | 646.2362
5.476 | 266.3682 | -2.5206 | 133.1841 | 216.2429 | 171.8482 | 5.5568 | 514.6812 | -2.2966 | 257.3406 | 421.5464 | 335.7662 | 5.4943 | 952.7147 | -1.8218 | 476.3573 | 805.3344 | 646.5486
5.498 | 265.8317 | -2.5285 | 132.9158 | 215.8754 | 171.5701 | 5.5788 | 514.5108 | -2.3054 | 257.2554 | 421.9421 | 336.1903 | 5.5154 | 952.8683 | -1.8302 | 476.4342 | 805.5321 | 646.7207
5.518 | 265.7502 | -2.5359 | 132.8751 | 216.0554 | 171.7637 | 5.5998 | 513.8956 | -2.3151 | 256.9478 | 421.3255 | 335.6762 | 5.5365 | 951.666 | -1.839 | 475.833 | 804.6418 | 646.0308
5.5381 | 264.7703 | -2.5448 | 132.3852 | 215.4664 | 171.338 | 5.6218 | 513.7277 | -2.3234 | 256.8639 | 421.0824 | 335.4611 | 5.5557 | 951.3935 | -1.8469 | 475.6967 | 805.0364 | 646.4708
5.5601 | 264.2358 | -2.5522 | 132.1179 | 214.9499 | 170.9106 | 5.6438 | 513.112 | -2.3322 | 256.556 | 420.8155 | 335.2968 | 5.5777 | 951.0825 | -1.8558 | 475.5413 | 804.4618 | 645.948
5.5839 | 263.6922 | -2.561 | 131.8461 | 214.759 | 170.8103 | 5.6639 | 512.9531 | -2.341 | 256.4765 | 420.6369 | 335.1447 | 5.5997 | 950.7888 | -1.8628 | 475.3944 | 804.8056 | 646.3408
5.6069 | 263.6023 | -2.5684 | 131.8012 | 214.6549 | 170.7211 | 5.6811 | 511.911 | -2.3516 | 255.9555 | 419.8669 | 334.5484 | 5.6208 | 950.0466 | -1.8707 | 475.0233 | 804.0753 | 645.7342
5.626 | 263.5267 | -2.5749 | 131.7633 | 214.7177 | 170.7966 | 5.7021 | 512.1966 | -2.3594 | 256.0983 | 420.3705 | 335.0044 | 5.64 | 949.7786 | -1.8781 | 474.8893 | 803.7021 | 645.4057
5.6479 | 262.9919 | -2.5828 | 131.4959 | 214.4911 | 170.6591 | 5.726 | 511.1213 | -2.3691 | 255.5606 | 419.4339 | 334.247 | 5.6611 | 949.4865 | -1.886 | 474.7433 | 803.7369 | 645.4891
5.6728 | 262.4485 | -2.5907 | 131.2242 | 213.9202 | 170.1788 | 5.7509 | 510.9376 | -2.3775 | 255.4688 | 419.7229 | 334.5666 | 5.6821 | 947.8416 | -1.8944 | 473.9208 | 802.6053 | 644.6317
5.6947 | 262.3642 | -2.5972 | 131.1821 | 214.0187 | 170.2914 | 5.7729 | 510.766 | -2.3867 | 255.383 | 419.408 | 334.2804 | 5.7042 | 947.9981 | -1.9014 | 473.999 | 803.3042 | 645.3046
5.7148 | 262.7322 | -2.6037 | 131.3661 | 214.2734 | 170.4847 | 5.7948 | 510.1475 | -2.3964 | 255.0738 | 419.0498 | 334.0252 | 5.7253 | 947.2614 | -1.9088 | 473.6307 | 802.8167 | 644.9398
5.7358 | 262.6485 | -2.6111 | 131.3242 | 214.5523 | 170.7776 | 5.8197 | 509.5197 | -2.4047 | 254.7599 | 418.8467 | 333.9268 | 5.7454 | 946.9755 | -1.9172 | 473.4878 | 802.3246 | 644.4953
5.7578 | 261.6674 | -2.6194 | 130.8337 | 213.6326 | 170.0214 | 5.8436 | 509.3375 | -2.414 | 254.6687 | 418.4466 | 333.557 | 5.7665 | 946.2437 | -1.9242 | 473.1218 | 802.1894 | 644.4821
5.7807 | 261.1332 | -2.6264 | 130.5666 | 213.4562 | 169.934 | 5.8656 | 508.7243 | -2.4227 | 254.3622 | 418.0809 | 333.2935 | 5.7904 | 945.9226 | -1.9321 | 472.9613 | 802.2896 | 644.6359
5.8007 | 261.0529 | -2.6338 | 130.5264 | 213.3268 | 169.818 | 5.8866 | 508.5633 | -2.431 | 254.2816 | 418.1712 | 333.4107 | 5.8115 | 944.7296 | -1.9405 | 472.3648 | 801.284 | 643.8291
5.8189 | 260.5305 | -2.6422 | 130.2652 | 213.0165 | 169.5948 | 5.9096 | 507.9406 | -2.4407 | 253.9703 | 417.5609 | 332.9041 | 5.8326 | 943.9944 | -1.9479 | 471.9972 | 800.9272 | 643.5948
5.8418 | 260.4426 | -2.6491 | 130.2213 | 212.5933 | 169.1862 | 5.9325 | 507.771 | -2.4486 | 253.8855 | 417.7769 | 333.1484 | 5.8537 | 943.7079 | -1.9554 | 471.854 | 800.9847 | 643.7001
5.8638 | 260.8065 | -2.6547 | 130.4032 | 213.1858 | 169.718 | 5.9555 | 507.5947 | -2.4578 | 253.7974 | 417.4797 | 332.8806 | 5.8767 | 942.9491 | -1.9633 | 471.4745 | 800.4861 | 643.3279
5.8867 | 260.7173 | -2.6621 | 130.3586 | 213.272 | 169.8191 | 5.9755 | 507.4416 | -2.4657 | 253.7208 | 417.8139 | 333.2403 | 5.8977 | 943.111 | -1.9707 | 471.5555 | 800.6078 | 643.4227
5.9067 | 260.1919 | -2.6695 | 130.0959 | 213 | 169.6347 | 5.9985 | 507.2676 | -2.4745 | 253.6338 | 417.7378 | 333.1932 | 5.9188 | 942.3681 | -1.9791 | 471.184 | 800.3072 | 643.2459
5.9268 | 259.6667 | -2.677 | 129.8334 | 212.3582 | 169.0804 | 6.0224 | 507.0926 | -2.4823 | 253.5463 | 417.7412 | 333.2257 | 5.9389 | 941.6482 | -1.9861 | 470.8241 | 800.278 | 643.3366
5.9507 | 259.1312 | -2.6839 | 129.5656 | 212.3711 | 169.1826 | 6.0444 | 506.4811 | -2.4911 | 253.2406 | 417.0363 | 332.6228 | 5.96 | 941.8099 | -1.9935 | 470.905 | 800.1996 | 643.2313
5.9736 | 259.4872 | -2.6913 | 129.7436 | 212.5999 | 169.352 | 6.0645 | 505.8787 | -2.5003 | 252.9393 | 416.726 | 332.4129 | 5.9849 | 941.48 | -2.0014 | 470.74 | 799.9155 | 643.0021
5.9927 | 258.9678 | -2.6978 | 129.4839 | 212.6409 | 169.4796 | 6.0826 | 505.7346 | -2.5087 | 252.8673 | 416.8348 | 332.5458 | 6.006 | 941.1939 | -2.0089 | 470.597 | 799.7532 | 642.8875
6.0127 | 258.888 | -2.7053 | 129.444 | 212.4817 | 169.3337 | 6.1056 | 505.1207 | -2.517 | 252.5603 | 416.6787 | 332.492 | 6.0271 | 940.4563 | -2.0168 | 470.2281 | 799.6252 | 642.8825
6.0357 | 258.8027 | -2.7113 | 129.4013 | 212.5697 | 169.4359 | 6.1295 | 504.5016 | -2.5253 | 252.2508 | 416.5401 | 332.4565 | 6.0482 | 940.1705 | -2.0242 | 470.0852 | 799.5131 | 642.818
6.0586 | 258.2687 | -2.7192 | 129.1343 | 212.0135 | 168.9687 | 6.1515 | 503.8938 | -2.5336 | 251.9469 | 416.347 | 332.3647 | 6.0712 | 939.4135 | -2.0321 | 469.7068 | 799.1054 | 642.5365
6.0805 | 257.7379 | -2.7271 | 128.869 | 211.6389 | 168.6826 | 6.1706 | 503.7425 | -2.5424 | 251.8712 | 415.9123 | 331.9552 | 6.0932 | 938.6669 | -2.0401 | 469.3334 | 798.5029 | 642.0584
6.0987 | 257.6654 | -2.734 | 128.8327 | 211.6934 | 168.7491 | 6.1907 | 503.1415 | -2.5516 | 251.5708 | 415.1327 | 331.2758 | 6.1143 | 937.9346 | -2.0475 | 468.9673 | 798.1075 | 641.7851
6.1197 | 257.1402 | -2.741 | 128.5701 | 211.4515 | 168.5948 | 6.2155 | 502.5203 | -2.5595 | 251.2602 | 415.3429 | 331.5896 | 6.1344 | 938.1017 | -2.0554 | 469.0508 | 798.2519 | 641.9016
6.1426 | 257.0531 | -2.7479 | 128.5266 | 211.2687 | 168.4265 | 6.2375 | 502.3575 | -2.5673 | 251.1788 | 415.3023 | 331.5761 | 6.1555 | 937.374 | -2.0624 | 468.687 | 798.2387 | 642.0097
6.1646 | 256.5265 | -2.7544 | 128.2633 | 211.3061 | 168.5516 | 6.2585 | 502.198 | -2.5757 | 251.099 | 415.3034 | 331.6038 | 6.1785 | 937.0606 | -2.0708 | 468.5303 | 797.6929 | 641.5161
6.1837 | 256.897 | -2.7605 | 128.4485 | 211.4319 | 168.6157 | 6.2777 | 502.493 | -2.5835 | 251.2465 | 415.3617 | 331.6129 | 6.2005 | 936.3235 | -2.0777 | 468.1618 | 797.4251 | 641.3712
6.2037 | 256.8187 | -2.7674 | 128.4094 | 211.6935 | 168.8904 | 6.2997 | 502.3301 | -2.5914 | 251.165 | 415.4511 | 331.7294 | 6.2197 | 936.0499 | -2.0861 | 468.0249 | 797.0591 | 641.0508
6.2267 | 256.2885 | -2.7744 | 128.1443 | 211.2891 | 168.5743 | 6.3226 | 500.8293 | -2.6011 | 250.4147 | 414.5117 | 331.0402 | 6.2398 | 934.8786 | -2.094 | 467.4393 | 796.3443 | 640.5312
6.2496 | 256.2028 | -2.7809 | 128.1014 | 211.0569 | 168.3564 | 6.3427 | 500.2345 | -2.6094 | 250.1172 | 413.9351 | 330.5627 | 6.2628 | 934.5743 | -2.1015 | 467.2871 | 796.3629 | 640.6005
6.2706 | 256.124 | -2.7869 | 128.062 | 211.3381 | 168.6508 | 6.3599 | 500.0971 | -2.6177 | 250.0486 | 413.8973 | 330.5478 | 6.2839 | 933.3982 | -2.1089 | 466.6991 | 795.5956 | 640.0293
6.2887 | 255.6067 | -2.7948 | 127.8034 | 210.6603 | 168.0592 | 6.3819 | 499.9349 | -2.6255 | 249.9675 | 414.017 | 330.6945 | 6.305 | 932.6642 | -2.1168 | 466.3321 | 795.1494 | 639.7054
6.3117 | 255.0785 | -2.8013 | 127.5392 | 210.5468 | 168.0337 | 6.4058 | 499.7619 | -2.6334 | 249.8809 | 413.9413 | 330.6476 | 6.3251 | 932.3941 | -2.1238 | 466.1971 | 795.1351 | 639.7361
6.3355 | 254.9901 | -2.8078 | 127.495 | 210.3433 | 167.845 | 6.4287 | 499.5943 | -2.6413 | 249.7971 | 413.9683 | 330.7026 | 6.3462 | 931.6605 | -2.1317 | 465.8303 | 794.6491 | 639.3724
6.3565 | 255.354 | -2.8138 | 127.677 | 210.5559 | 167.9969 | 6.4488 | 499.0003 | -2.6496 | 249.5002 | 413.4022 | 330.2355 | 6.3692 | 930.9034 | -2.1401 | 465.4517 | 794.1514 | 639.0008
6.3766 | 255.2794 | -2.8194 | 127.6397 | 210.8192 | 168.2726 | 6.4698 | 497.9588 | -2.6584 | 248.9794 | 412.7623 | 329.7692 | 6.3912 | 930.169 | -2.1471 | 465.0845 | 794.3949 | 639.3668
6.3967 | 254.3138 | -2.8277 | 127.1569 | 209.9472 | 167.5616 | 6.4918 | 498.2395 | -2.6657 | 249.1197 | 412.9734 | 329.9335 | 6.4113 | 930.3402 | -2.1545 | 465.1701 | 794.1913 | 639.1346
6.4196 | 254.6717 | -2.8338 | 127.3358 | 209.8868 | 167.4415 | 6.5148 | 498.07 | -2.6741 | 249.035 | 413.1196 | 330.1079 | 6.4305 | 928.7377 | -2.1624 | 464.3688 | 793.1609 | 638.3712
6.4415 | 254.5914 | -2.8393 | 127.2957 | 210.2172 | 167.7853 | 6.5339 | 497.0382 | -2.6833 | 248.5191 | 412.0646 | 329.2249 | 6.4545 | 928.4208 | -2.1704 | 464.2104 | 793.0732 | 638.3364
6.4625 | 254.5119 | -2.8458 | 127.2559 | 210.1081 | 167.6895 | 6.5521 | 496.9005 | -2.6907 | 248.4502 | 412.1665 | 329.3497 | 6.4765 | 928.1321 | -2.1773 | 464.066 | 792.8896 | 638.2009
6.4807 | 253.9983 | -2.8528 | 126.9991 | 209.672 | 167.339 | 6.575 | 496.7336 | -2.6985 | 248.3668 | 412.0439 | 329.2549 | 6.4976 | 927.849 | -2.1848 | 463.9245 | 792.7988 | 638.1573
6.5046 | 253.9123 | -2.8583 | 126.9562 | 210.1396 | 167.8209 | 6.5989 | 496.5636 | -2.7059 | 248.2818 | 411.9896 | 329.229 | 6.5187 | 927.1258 | -2.1918 | 463.5629 | 792.6279 | 638.107
6.5275 | 253.8282 | -2.8644 | 126.9141 | 209.9782 | 167.6735 | 6.6219 | 495.9531 | -2.7147 | 247.9765 | 411.7853 | 329.1264 | 6.5397 | 926.8388 | -2.1997 | 463.4194 | 792.3152 | 637.8421
6.5495 | 253.7437 | -2.8718 | 126.8719 | 209.9067 | 167.6161 | 6.6429 | 495.3559 | -2.723 | 247.6779 | 411.5675 | 329.0082 | 6.5618 | 926.1021 | -2.2071 | 463.0511 | 791.7777 | 637.4273
6.5686 | 252.7824 | -2.8806 | 126.3912 | 209.3469 | 167.2165 | 6.6649 | 495.1926 | -2.7313 | 247.5963 | 411.4967 | 328.9646 | 6.5838 | 925.3658 | -2.2146 | 462.6829 | 791.3603 | 637.1326
6.5905 | 253.1446 | -2.8857 | 126.5723 | 209.9086 | 167.7178 | 6.6888 | 494.5797 | -2.7397 | 247.2899 | 410.9311 | 328.5012 | 6.603 | 924.6592 | -2.222 | 462.3296 | 790.9677 | 636.8579
6.6144 | 253.4986 | -2.8917 | 126.7493 | 210.0062 | 167.7564 | 6.7117 | 493.5294 | -2.7489 | 246.7647 | 410.3769 | 328.122 | 6.6231 | 923.9473 | -2.229 | 461.9736 | 791.0025 | 637.0113
6.6373 | 252.087 | -2.9001 | 126.0435 | 209.1612 | 167.1467 | 6.7318 | 492.9388 | -2.7572 | 246.4694 | 410.0825 | 327.926 | 6.6461 | 923.2021 | -2.2364 | 461.601 | 790.5306 | 636.6636
6.6564 | 252.4543 | -2.9066 | 126.2272 | 209.1356 | 167.0599 | 6.75 | 491.9185 | -2.766 | 245.9592 | 409.4932 | 327.5068 | 6.6691 | 922.0097 | -2.2443 | 461.0049 | 789.5953 | 635.927
6.6765 | 251.9399 | -2.9121 | 125.9699 | 209.0889 | 167.0989 | 6.7739 | 491.3071 | -2.7743 | 245.6536 | 409.1884 | 327.3039 | 6.6911 | 922.6088 | -2.2513 | 461.3044 | 790.1855 | 636.4174
6.7003 | 251.8523 | -2.9186 | 125.9261 | 209.1758 | 167.2004 | 6.7978 | 491.1408 | -2.7812 | 245.5704 | 409.3959 | 327.5391 | 6.7113 | 921.8978 | -2.2583 | 460.9489 | 790.3307 | 636.6811
6.7233 | 251.3262 | -2.9256 | 125.6631 | 208.7935 | 166.9058 | 6.8207 | 490.9755 | -2.7891 | 245.4877 | 409.3641 | 327.5348 | 6.7323 | 921.616 | -2.2657 | 460.808 | 789.6006 | 635.998
6.7443 | 250.3651 | -2.933 | 125.1826 | 207.9537 | 166.2262 | 6.8408 | 490.8284 | -2.7965 | 245.4142 | 409.4013 | 327.5966 | 6.7544 | 920.4432 | -2.2727 | 460.2216 | 789.2349 | 635.8277
6.7653 | 250.7276 | -2.939 | 125.3638 | 208.0355 | 166.2476 | 6.8637 | 490.6631 | -2.8043 | 245.3316 | 409.3395 | 327.5623 | 6.7755 | 920.1618 | -2.2802 | 460.0809 | 788.655 | 635.2947
6.7873 | 250.6461 | -2.9455 | 125.323 | 207.8454 | 166.0711 | 6.8857 | 490.5032 | -2.8122 | 245.2516 | 409.1403 | 327.3898 | 6.7956 | 919.4518 | -2.2872 | 459.7259 | 788.5407 | 635.2988
6.8102 | 251.0035 | -2.9511 | 125.5017 | 208.3447 | 166.5108 | 6.9077 | 489.908 | -2.8196 | 244.954 | 408.9935 | 327.3422 | 6.8157 | 918.7339 | -2.2951 | 459.3669 | 787.9126 | 634.7903
6.8312 | 250.4885 | -2.9562 | 125.2442 | 208.3177 | 166.5697 | 6.9268 | 489.7665 | -2.827 | 244.8833 | 409.0235 | 327.3957 | 6.8397 | 917.9813 | -2.3025 | 458.9907 | 787.5371 | 634.5402
6.8503 | 250.4167 | -2.9622 | 125.2083 | 208.1825 | 166.4463 | 6.9441 | 488.7547 | -2.8358 | 244.3774 | 408.0885 | 326.6294 | 6.8636 | 916.345 | -2.31 | 458.1725 | 786.6496 | 633.9255
6.8713 | 249.8966 | -2.9697 | 124.9483 | 207.7732 | 166.1237 | 6.968 | 488.1497 | -2.8432 | 244.0748 | 408.0067 | 326.6485 | 6.8847 | 916.9609 | -2.316 | 458.4804 | 787.2482 | 634.4214
6.8952 | 249.8116 | -2.9752 | 124.9058 | 207.7013 | 166.066 | 6.9928 | 487.9788 | -2.8501 | 243.9894 | 408.302 | 326.9722 | 6.9058 | 915.7966 | -2.3234 | 457.8983 | 786.6968 | 634.0641
6.9181 | 249.2873 | -2.9822 | 124.6436 | 207.4598 | 165.9119 | 7.0158 | 487.8164 | -2.8575 | 243.9082 | 408.0316 | 326.7288 | 6.9278 | 915.5065 | -2.3309 | 457.7533 | 786.4726 | 633.8881
6.9401 | 249.2082 | -2.9878 | 124.6041 | 207.4108 | 165.8761 | 7.0349 | 487.2386 | -2.8649 | 243.6193 | 407.6534 | 326.447 | 6.9498 | 915.2248 | -2.3374 | 457.6124 | 786.4324 | 633.8949
6.9592 | 248.6979 | -2.9938 | 124.349 | 207.1863 | 165.7367 | 7.0578 | 487.0786 | -2.8718 | 243.5393 | 407.5941 | 326.4144 | 6.9719 | 914.9389 | -2.3444 | 457.4694 | 786.2501 | 633.7603
6.9821 | 248.1753 | -3.0003 | 124.0877 | 206.7657 | 165.4031 | 7.0817 | 486.9132 | -2.8787 | 243.4566 | 407.8222 | 326.6699 | 6.9911 | 913.7997 | -2.3514 | 456.8998 | 785.9012 | 633.6013
7.0059 | 247.6491 | -3.0072 | 123.8246 | 206.5033 | 165.2284 | 7.1028 | 486.3254 | -2.8861 | 243.1627 | 407.659 | 326.6048 | 7.0102 | 913.9845 | -2.3583 | 456.9923 | 785.9344 | 633.6036
7.026 | 248.0156 | -3.0123 | 124.0078 | 206.9971 | 165.6611 | 7.1219 | 486.1868 | -2.893 | 243.0934 | 407.1904 | 326.1593 | 7.0323 | 913.262 | -2.3649 | 456.631 | 785.5938 | 633.3835
7.0451 | 247.5051 | -3.0188 | 123.7525 | 206.6825 | 165.4316 | 7.141 | 486.0504 | -2.8995 | 243.0252 | 407.4229 | 326.4145 | 7.0552 | 912.5218 | -2.3723 | 456.2609 | 785.3244 | 633.2375
7.0671 | 247.4243 | -3.0253 | 123.7121 | 206.4227 | 165.1854 | 7.1649 | 485.881 | -2.9074 | 242.9405 | 407.259 | 326.2788 | 7.0763 | 912.6994 | -2.3779 | 456.3497 | 785.8638 | 633.7472
7.0909 | 246.4639 | -3.0309 | 123.232 | 206.2731 | 165.1958 | 7.1888 | 486.1559 | -2.9134 | 243.078 | 407.6271 | 326.6011 | 7.0955 | 911.5536 | -2.3858 | 455.7768 | 784.6518 | 632.7261
7.1139 | 246.3817 | -3.0369 | 123.1908 | 205.9726 | 164.909 | 7.2099 | 485.5689 | -2.9208 | 242.7844 | 407.3943 | 326.4662 | 7.1166 | 911.2824 | -2.3923 | 455.6412 | 784.9968 | 633.1164
7.132 | 246.7546 | -3.0416 | 123.3773 | 206.1796 | 165.0538 | 7.228 | 485.4357 | -2.9277 | 242.7178 | 407.0784 | 326.1725 | 7.1386 | 910.1124 | -2.3998 | 455.0562 | 784.1126 | 632.4272
7.153 | 246.2403 | -3.0476 | 123.1202 | 205.993 | 164.953 | 7.251 | 484.8406 | -2.9346 | 242.4203 | 406.7916 | 325.9848 | 7.1607 | 909.3875 | -2.4067 | 454.6937 | 783.6508 | 632.0862
7.1769 | 245.7167 | -3.0541 | 122.8583 | 205.4819 | 164.5291 | 7.2739 | 483.8104 | -2.9416 | 241.9052 | 406.3672 | 325.7321 | 7.1808 | 908.2461 | -2.4133 | 454.1231 | 783.1108 | 631.7365
7.1998 | 245.6399 | -3.0578 | 122.8199 | 205.6539 | 164.7139 | 7.2959 | 483.2213 | -2.9485 | 241.6107 | 405.9034 | 325.3665 | 7.2009 | 907.9813 | -2.4202 | 453.9906 | 782.9291 | 631.5989
7.2218 | 245.5617 | -3.0634 | 122.7808 | 205.5854 | 164.6584 | 7.3141 | 482.6494 | -2.9563 | 241.3247 | 405.6482 | 325.2067 | 7.2229 | 907.2572 | -2.4272 | 453.6286 | 782.4478 | 631.2383
7.2409 | 245.4952 | -3.0675 | 122.7476 | 205.4826 | 164.5667 | 7.3351 | 482.5032 | -2.9628 | 241.2516 | 405.6258 | 325.2086 | 7.2459 | 907.4032 | -2.4342 | 453.7016 | 782.8615 | 631.6276
7.2638 | 244.536 | -3.075 | 122.268 | 204.7637 | 164.0077 | 7.359 | 482.3432 | -2.9688 | 241.1716 | 405.5664 | 325.1759 | 7.2661 | 906.2592 | -2.4412 | 453.1296 | 782.4402 | 631.397
7.2867 | 244.4552 | -3.0805 | 122.2276 | 204.8139 | 164.0713 | 7.3819 | 481.7454 | -2.9767 | 240.8727 | 405.0583 | 324.7674 | 7.2852 | 905.1214 | -2.4486 | 452.5607 | 781.8121 | 630.9585
7.3087 | 245.254 | -3.0847 | 122.627 | 205.3637 | 164.488 | 7.4011 | 481.6099 | -2.9831 | 240.8049 | 405.0012 | 324.7329 | 7.3063 | 904.4041 | -2.4561 | 452.202 | 781.1842 | 630.4502
7.3268 | 244.7495 | -3.0907 | 122.3748 | 204.8321 | 164.0405 | 7.4211 | 481.0305 | -2.9905 | 240.5153 | 405.1823 | 325.0105 | 7.3293 | 903.6719 | -2.4631 | 451.8359 | 781.0888 | 630.4768
7.3488 | 245.1133 | -3.094 | 122.5567 | 205.5643 | 164.7121 | 7.4441 | 480.8719 | -2.9975 | 240.436 | 404.6137 | 324.4684 | 7.3513 | 903.8318 | -2.4696 | 451.9159 | 780.9795 | 630.3408
7.3736 | 244.1507 | -3.1009 | 122.0754 | 204.7337 | 164.0419 | 7.468 | 480.2761 | -3.0039 | 240.138 | 404.7664 | 324.7204 | 7.3724 | 902.6763 | -2.477 | 451.3381 | 780.7124 | 630.2664
7.3956 | 244.5112 | -3.1056 | 122.2556 | 204.9645 | 164.2126 | 7.489 | 479.2603 | -3.0109 | 239.6301 | 404.3593 | 324.4825 | 7.3925 | 902.4167 | -2.4835 | 451.2083 | 780.3633 | 629.9605
7.4156 | 244.0039 | -3.1107 | 122.0019 | 204.8113 | 164.144 | 7.5053 | 478.7052 | -3.0178 | 239.3526 | 403.9424 | 324.1582 | 7.4146 | 901.6991 | -2.49 | 450.8495 | 779.8252 | 629.542
7.4357 | 243.9338 | -3.1153 | 121.9669 | 204.5867 | 163.9311 | 7.5282 | 478.5493 | -3.0243 | 239.2747 | 403.7551 | 323.9969 | 7.4366 | 901.4244 | -2.4961 | 450.7122 | 780.0385 | 629.8011
7.4596 | 243.8492 | -3.1213 | 121.9246 | 204.3551 | 163.7135 | 7.5531 | 477.9473 | -3.0312 | 238.9736 | 403.6148 | 323.957 | 7.4567 | 899.3991 | -2.504 | 449.6996 | 778.5766 | 628.6768
7.4835 | 243.7668 | -3.1264 | 121.8834 | 204.5244 | 163.8966 | 7.5751 | 478.2324 | -3.0372 | 239.1162 | 403.928 | 324.2226 | 7.4769 | 899.1443 | -2.5101 | 449.5722 | 778.5299 | 628.6725
7.5045 | 243.6939 | -3.1311 | 121.8469 | 204.4284 | 163.8127 | 7.5942 | 477.6643 | -3.0437 | 238.8321 | 403.9146 | 324.3039 | 7.4979 | 898.4417 | -2.5161 | 449.2209 | 778.5792 | 628.8389
7.5236 | 244.0643 | -3.1348 | 122.0321 | 204.864 | 164.1866 | 7.6143 | 477.5244 | -3.0501 | 238.7622 | 403.5754 | 323.988 | 7.5219 | 897.7025 | -2.5231 | 448.8512 | 778.2103 | 628.5932
7.5465 | 243.9835 | -3.1404 | 121.9917 | 204.5242 | 163.8602 | 7.6372 | 476.9357 | -3.0566 | 238.4678 | 403.3617 | 323.8724 | 7.543 | 896.5625 | -2.5291 | 448.2813 | 777.7609 | 628.3338
7.5704 | 243.4636 | -3.1464 | 121.7318 | 204.2548 | 163.6776 | 7.6611 | 476.775 | -3.0631 | 238.3875 | 403.182 | 323.7195 | 7.5631 | 896.3003 | -2.5361 | 448.1501 | 777.4105 | 628.0271
7.5942 | 242.945 | -3.152 | 121.4725 | 203.9861 | 163.4953 | 7.6831 | 475.7591 | -3.0695 | 237.8796 | 402.9047 | 323.6115 | 7.5842 | 896.0365 | -2.5422 | 448.0183 | 776.9293 | 627.5898
7.6143 | 242.8761 | -3.1561 | 121.4381 | 204.2321 | 163.7527 | 7.7013 | 475.6344 | -3.0751 | 237.8172 | 402.8429 | 323.5705 | 7.6062 | 895.3256 | -2.5482 | 447.6628 | 776.5444 | 627.3235
7.6353 | 242.8013 | -3.1617 | 121.4006 | 203.9452 | 163.4784 | 7.7252 | 475.0414 | -3.0815 | 237.5207 | 402.4571 | 323.2835 | 7.6283 | 895.4899 | -2.5543 | 447.7449 | 776.8972 | 627.6489
7.6582 | 242.2871 | -3.1668 | 121.1436 | 203.6387 | 163.2575 | 7.7481 | 474.8906 | -3.0871 | 237.4453 | 402.2522 | 323.1038 | 7.6493 | 894.7889 | -2.5603 | 447.3944 | 776.8273 | 627.6958
7.6792 | 241.3421 | -3.1728 | 120.6711 | 202.9768 | 162.7531 | 7.7701 | 474.7471 | -3.0922 | 237.3735 | 402.381 | 323.2565 | 7.6695 | 894.0938 | -2.5668 | 447.0469 | 776.3104 | 627.2948
7.6993 | 241.2715 | -3.1779 | 120.6358 | 203.062 | 162.8501 | 7.7892 | 473.7466 | -3.0991 | 236.8733 | 401.6315 | 322.6737 | 7.6896 | 893.407 | -2.5724 | 446.7035 | 775.9176 | 627.0164
7.7174 | 241.2087 | -3.1821 | 120.6043 | 203.161 | 162.9596 | 7.8084 | 473.6191 | -3.1042 | 236.8095 | 401.5982 | 322.6617 | 7.7135 | 893.115 | -2.5785 | 446.5575 | 775.7722 | 626.9197
7.7404 | 242.0034 | -3.1849 | 121.0017 | 203.5687 | 163.2348 | 7.8323 | 473.0272 | -3.1106 | 236.5136 | 401.123 | 322.2851 | 7.7356 | 892.4055 | -2.5845 | 446.2027 | 775.3981 | 626.6638
7.7652 | 241.4823 | -3.1909 | 120.7411 | 203.2387 | 162.9917 | 7.8552 | 473.3087 | -3.1162 | 236.6543 | 401.2943 | 322.4095 | 7.7557 | 892.148 | -2.591 | 446.074 | 775.22 | 626.5287
7.7871 | 240.9719 | -3.196 | 120.486 | 202.9341 | 162.7721 | 7.8743 | 473.1833 | -3.1208 | 236.5916 | 401.4221 | 322.5582 | 7.7758 | 890.1485 | -2.5971 | 445.0742 | 774.0109 | 625.6528
7.8062 | 240.9073 | -3.1997 | 120.4537 | 202.7222 | 162.571 | 7.8925 | 472.6211 | -3.1277 | 236.3106 | 401.1117 | 322.3415 | 7.7988 | 889.8749 | -2.6022 | 444.9374 | 774.0546 | 625.7421
7.8282 | 239.9605 | -3.2062 | 119.9802 | 202.3694 | 162.376 | 7.9154 | 472.0352 | -3.1342 | 236.0176 | 400.7294 | 322.0569 | 7.8199 | 890.0527 | -2.6078 | 445.0264 | 774.0741 | 625.732
7.8521 | 240.3167 | -3.2095 | 120.1584 | 202.9179 | 162.8651 | 7.9374 | 471.4569 | -3.1402 | 235.7284 | 400.4208 | 321.8447 | 7.841 | 889.35 | -2.6143 | 444.675 | 773.7534 | 625.5284
7.8731 | 240.2446 | -3.2141 | 120.1223 | 203.0623 | 163.0215 | 7.9594 | 470.8788 | -3.1462 | 235.4394 | 400.2724 | 321.7926 | 7.8601 | 888.6747 | -2.6199 | 444.3374 | 773.5263 | 625.4139
7.8922 | 239.3091 | -3.2197 | 119.6545 | 202.1951 | 162.3102 | 7.9776 | 470.3198 | -3.1527 | 235.1599 | 399.9136 | 321.5269 | 7.8812 | 887.9766 | -2.6259 | 443.9883 | 772.9379 | 624.9418
7.9123 | 239.2399 | -3.2243 | 119.62 | 202.091 | 162.2177 | 7.9958 | 469.761 | -3.1592 | 234.8805 | 399.6048 | 321.3113 | 7.9042 | 886.8239 | -2.632 | 443.4119 | 772.5822 | 624.7782
7.9361 | 239.1596 | -3.229 | 119.5798 | 202.1613 | 162.3014 | 8.0197 | 469.1754 | -3.1647 | 234.5877 | 399.3426 | 321.1467 | 7.9263 | 885.2456 | -2.638 | 442.6228 | 771.6336 | 624.0927
7.96 | 239.0782 | -3.2341 | 119.5391 | 201.7511 | 161.9048 | 8.0416 | 469.4639 | -3.1698 | 234.7319 | 399.5974 | 321.3534 | 7.9454 | 885.0073 | -2.6436 | 442.5036 | 771.275 | 623.7738
7.9801 | 239.4451 | -3.2373 | 119.7226 | 202.2049 | 162.2974 | 8.0617 | 469.3279 | -3.1758 | 234.6639 | 399.32 | 321.0987 | 7.9655 | 884.324 | -2.6492 | 442.162 | 771.374 | 623.9867
8.0001 | 238.941 | -3.2429 | 119.4705 | 201.7534 | 161.9299 | 8.0799 | 469.2002 | -3.1823 | 234.6001 | 399.3568 | 321.1568 | 7.9876 | 883.6259 | -2.6543 | 441.813 | 771.0155 | 623.7445
8.023 | 238.4298 | -3.248 | 119.2149 | 201.5684 | 161.8301 | 8.1019 | 468.1931 | -3.1883 | 234.0966 | 398.5739 | 320.5417 | 8.0087 | 883.804 | -2.6599 | 441.902 | 770.9751 | 623.6744
8.046 | 238.787 | -3.2517 | 119.3935 | 201.9974 | 162.1995 | 8.1248 | 468.0398 | -3.1947 | 234.0199 | 398.6979 | 320.6912 | 8.0297 | 883.1118 | -2.6655 | 441.5559 | 770.6496 | 623.4643
8.0679 | 238.2778 | -3.2573 | 119.1389 | 201.4133 | 161.7004 | 8.1459 | 467.4708 | -3.2003 | 233.7354 | 398.464 | 320.5522 | 8.0479 | 882.0135 | -2.6711 | 441.0067 | 770.001 | 622.9987
8.0861 | 238.2144 | -3.2619 | 119.1072 | 201.4021 | 161.6997 | 8.1631 | 467.3508 | -3.2063 | 233.6754 | 398.5146 | 320.6228 | 8.069 | 881.3219 | -2.6766 | 440.661 | 769.6258 | 622.7388
8.1061 | 238.1465 | -3.2661 | 119.0732 | 201.0186 | 161.3275 | 8.1841 | 467.2121 | -3.2118 | 233.606 | 398.5158 | 320.6471 | 8.093 | 881.0368 | -2.6822 | 440.5184 | 769.3838 | 622.5443
8.131 | 237.6315 | -3.2707 | 118.8157 | 200.8415 | 161.2363 | 8.208 | 466.1923 | -3.2188 | 233.0961 | 397.7466 | 320.0479 | 8.1141 | 880.3536 | -2.6869 | 440.1768 | 769.0227 | 622.2971
8.1548 | 237.5515 | -3.2753 | 118.7757 | 200.982 | 161.3901 | 8.23 | 466.0507 | -3.2238 | 233.0254 | 397.7563 | 320.0812 | 8.1332 | 880.1202 | -2.692 | 440.0601 | 769.1965 | 622.5098
8.1758 | 237.4809 | -3.2795 | 118.7404 | 201.0771 | 161.497 | 8.2491 | 465.4911 | -3.2298 | 232.7456 | 397.4772 | 319.8953 | 8.1534 | 878.5663 | -2.698 | 439.2832 | 768.1802 | 621.7524
8.1959 | 237.412 | -3.2842 | 118.706 | 200.8832 | 161.3145 | 8.2673 | 465.3663 | -3.2359 | 232.6831 | 397.3954 | 319.8343 | 8.1763 | 878.2993 | -2.7027 | 439.1496 | 768.1271 | 621.7439
8.2188 | 237.3359 | -3.2883 | 118.6679 | 201.1355 | 161.5796 | 8.2902 | 464.7844 | -3.2423 | 232.3922 | 396.8551 | 319.391 | 8.1984 | 877.6116 | -2.7069 | 438.8058 | 767.8337 | 621.5651
8.2417 | 236.8251 | -3.2939 | 118.4126 | 200.3607 | 160.8899 | 8.3151 | 464.1944 | -3.2483 | 232.0972 | 396.5007 | 319.135 | 8.2185 | 877.3692 | -2.712 | 438.6846 | 767.553 | 621.3248
8.2637 | 237.1832 | -3.2981 | 118.5916 | 200.7602 | 161.2297 | 8.3361 | 463.6295 | -3.2534 | 231.8148 | 396.4488 | 319.1772 | 8.2386 | 875.8253 | -2.7171 | 437.9126 | 766.6016 | 620.6307
8.2828 | 237.1193 | -3.3018 | 118.5596 | 200.9286 | 161.4087 | 8.3552 | 463.0711 | -3.2594 | 231.5355 | 396.0902 | 318.9117 | 8.2607 | 875.5722 | -2.7213 | 437.7861 | 767.0155 | 621.0868
8.3048 | 236.1775 | -3.3087 | 118.0888 | 199.9485 | 160.5855 | 8.3772 | 462.5015 | -3.2645 | 231.2508 | 396.0659 | 318.9823 | 8.2827 | 874.8816 | -2.726 | 437.4408 | 766.5607 | 620.7471
8.3286 | 236.5298 | -3.3129 | 118.2649 | 200.3651 | 160.9434 | 8.4002 | 462.3536 | -3.27 | 231.1768 | 395.7025 | 318.6436 | 8.3047 | 874.6248 | -2.7306 | 437.3124 | 766.3727 | 620.6019
8.3506 | 235.5929 | -3.318 | 117.7964 | 200.0071 | 160.7416 | 8.4231 | 461.7732 | -3.2765 | 230.8866 | 395.253 | 318.2908 | 8.3239 | 873.5296 | -2.7353 | 436.7648 | 765.7456 | 620.1574
8.3697 | 235.961 | -3.3213 | 117.9805 | 200.2515 | 160.9246 | 8.4432 | 461.643 | -3.2816 | 230.8215 | 395.4284 | 318.4879 | 8.3431 | 872.8682 | -2.7399 | 436.4341 | 765.4954 | 620.0174
8.3917 | 235.8859 | -3.3264 | 117.9429 | 200.3144 | 161.0001 | 8.4614 | 461.0887 | -3.2881 | 230.5443 | 395.0319 | 318.1838 | 8.367 | 872.1558 | -2.745 | 436.0779 | 765.2797 | 619.9204
8.4146 | 235.3774 | -3.3315 | 117.6887 | 199.9908 | 160.7612 | 8.4853 | 460.934 | -3.2941 | 230.467 | 394.8552 | 318.0328 | 8.3891 | 871.0336 | -2.7497 | 435.5168 | 764.5591 | 619.3868
8.4375 | 235.7341 | -3.3347 | 117.8671 | 200.4894 | 161.2004 | 8.5092 | 459.9233 | -3.3001 | 229.9617 | 394.4405 | 317.7866 | 8.4092 | 870.3675 | -2.7539 | 435.1838 | 764.3865 | 619.3252
8.4585 | 235.6628 | -3.3394 | 117.8314 | 200.3642 | 161.0871 | 8.5283 | 460.2285 | -3.3047 | 230.1142 | 394.7435 | 318.0388 | 8.4293 | 869.2611 | -2.759 | 434.6305 | 764.0138 | 619.137
8.4776 | 235.1659 | -3.3445 | 117.5829 | 199.7863 | 160.592 | 8.5474 | 459.6698 | -3.3112 | 229.8349 | 394.2349 | 317.6232 | 8.4514 | 869.4343 | -2.7641 | 434.7171 | 763.9209 | 619.0152
8.5015 | 235.0854 | -3.3496 | 117.5427 | 199.7466 | 160.5657 | 8.5704 | 459.095 | -3.3167 | 229.5475 | 394.048 | 317.5322 | 8.4734 | 868.3213 | -2.7679 | 434.1607 | 763.6748 | 618.9546
8.5254 | 235.4398 | -3.3524 | 117.7199 | 199.9641 | 160.7241 | 8.5943 | 458.9448 | -3.3218 | 229.4724 | 394.2334 | 317.7426 | 8.4945 | 867.6313 | -2.7739 | 433.8156 | 763.0604 | 618.4552
8.5473 | 234.936 | -3.357 | 117.468 | 199.8526 | 160.6966 | 8.6172 | 458.3684 | -3.3278 | 229.1842 | 393.7558 | 317.3611 | 8.5136 | 866.5397 | -2.7786 | 433.2698 | 762.3451 | 617.9218
8.5664 | 234.8714 | -3.3612 | 117.4357 | 199.6708 | 160.5255 | 8.6354 | 457.8198 | -3.3333 | 228.9099 | 393.3321 | 317.0288 | 8.5338 | 865.4353 | -2.7837 | 432.7176 | 761.6734 | 617.4342
8.5894 | 234.3641 | -3.3663 | 117.1821 | 199.4977 | 160.437 | 8.6574 | 457.6821 | -3.338 | 228.8411 | 393.5538 | 317.2734 | 8.5577 | 864.2939 | -2.7888 | 432.1469 | 761.1232 | 617.0743
8.6132 | 235.1456 | -3.37 | 117.5728 | 200.1188 | 160.9279 | 8.6822 | 457.0981 | -3.3435 | 228.5491 | 393.1723 | 316.9893 | 8.5807 | 864.4697 | -2.7925 | 432.2348 | 761.4915 | 617.4133
8.6362 | 234.2112 | -3.3742 | 117.1056 | 199.462 | 160.4268 | 8.7052 | 456.5207 | -3.35 | 228.2603 | 392.5643 | 316.4775 | 8.6008 | 863.7944 | -2.7981 | 431.8972 | 760.8345 | 616.8687
8.6572 | 234.5704 | -3.3783 | 117.2852 | 199.862 | 160.767 | 8.7252 | 455.9628 | -3.3555 | 227.9814 | 392.5759 | 316.5821 | 8.6219 | 863.1177 | -2.8028 | 431.5588 | 760.6366 | 616.7836
8.6782 | 234.0702 | -3.383 | 117.0351 | 199.5524 | 160.5407 | 8.7453 | 455.4051 | -3.3611 | 227.7026 | 391.9776 | 316.0768 | 8.644 | 862.8673 | -2.8069 | 431.4337 | 760.7718 | 616.9606
8.702 | 233.9919 | -3.3871 | 116.9959 | 199.5837 | 160.585 | 8.7683 | 454.8344 | -3.3661 | 227.4172 | 391.9728 | 316.1671 | 8.666 | 862.1817 | -2.8116 | 431.0908 | 760.0095 | 616.3125
8.725 | 234.3451 | -3.3913 | 117.1726 | 199.8107 | 160.7532 | 8.7922 | 455.1117 | -3.3712 | 227.5558 | 392.3319 | 316.48 | 8.688 | 861.0573 | -2.8172 | 430.5286 | 759.5579 | 616.0483
8.745 | 233.4194 | -3.396 | 116.7097 | 199.1484 | 160.2451 | 8.8132 | 454.9777 | -3.3763 | 227.4888 | 392.0655 | 316.2359 | 8.7072 | 859.538 | -2.8218 | 429.769 | 758.8287 | 615.5724
8.7641 | 233.7857 | -3.3992 | 116.8928 | 199.6918 | 160.7275 | 8.8323 | 453.5695 | -3.3828 | 226.7848 | 391.1821 | 315.5871 | 8.7292 | 859.2845 | -2.8265 | 429.6423 | 758.9325 | 615.7184
8.788 | 233.2769 | -3.4043 | 116.6385 | 199.388 | 160.5085 | 8.8543 | 453.8589 | -3.3874 | 226.9294 | 391.4672 | 315.8241 | 8.7522 | 859.0257 | -2.8307 | 429.5128 | 758.8234 | 615.6525
8.8128 | 233.6273 | -3.4071 | 116.8137 | 200.0035 | 161.0656 | 8.8773 | 453.2871 | -3.3929 | 226.6436 | 391.1319 | 315.5841 | 8.7752 | 858.7668 | -2.8349 | 429.3834 | 758.8644 | 615.7366
8.8348 | 233.9808 | -3.4122 | 116.9904 | 199.9707 | 160.9739 | 8.9002 | 453.1394 | -3.3989 | 226.5697 | 390.9687 | 315.4454 | 8.7963 | 857.2269 | -2.84 | 428.6134 | 757.745 | 614.8739
8.8548 | 233.9135 | -3.4164 | 116.9567 | 199.9075 | 160.9219 | 8.9193 | 451.7372 | -3.4045 | 225.8686 | 390.3381 | 315.0486 | 8.8174 | 856.9794 | -2.8451 | 428.4897 | 757.3818 | 614.5519
8.8768 | 234.2686 | -3.4205 | 117.1343 | 200.2055 | 161.1607 | 8.9385 | 452.0416 | -3.4091 | 226.0208 | 390.7308 | 315.3905 | 8.8404 | 856.2867 | -2.8498 | 428.1433 | 756.8059 | 614.0915
8.8997 | 234.1928 | -3.4247 | 117.0964 | 199.998 | 160.9659 | 8.9633 | 451.0333 | -3.4151 | 225.5167 | 389.7373 | 314.5651 | 8.8624 | 856.0416 | -2.8535 | 428.0208 | 757.1937 | 614.5201
8.9227 | 233.6853 | -3.4307 | 116.8427 | 199.4449 | 160.4973 | 8.9882 | 450.8801 | -3.4202 | 225.44 | 389.5912 | 314.4445 | 8.8835 | 855.7981 | -2.8581 | 427.8991 | 756.9525 | 614.3195
8.9427 | 233.1894 | -3.4354 | 116.5947 | 199.2174 | 160.3525 | 9.0102 | 450.74 | -3.4257 | 225.37 | 389.6517 | 314.5284 | 8.9036 | 854.7 | -2.8632 | 427.35 | 756.274 | 613.824
8.9628 | 232.6938 | -3.44 | 116.3469 | 198.8001 | 160.0178 | 9.0312 | 450.609 | -3.4304 | 225.3045 | 389.7067 | 314.6052 | 8.9237 | 854.0438 | -2.867 | 427.0219 | 756.1263 | 613.7856
8.9866 | 232.6157 | -3.4442 | 116.3078 | 199.0914 | 160.3222 | 9.0541 | 450.4659 | -3.4354 | 225.2329 | 389.8056 | 314.728 | 8.9487 | 853.3299 | -2.8721 | 426.665 | 756.0998 | 613.8782
9.0105 | 232.1083 | -3.4493 | 116.0542 | 198.7083 | 160.0236 | 9.078 | 449.891 | -3.441 | 224.9455 | 389.3788 | 314.3969 | 8.9707 | 853.5113 | -2.8763 | 426.7556 | 755.6909 | 613.4391
9.0315 | 232.8969 | -3.4516 | 116.4484 | 199.3828 | 160.5667 | 9.0991 | 449.7601 | -3.4456 | 224.8801 | 389.4838 | 314.5238 | 8.9908 | 851.9926 | -2.8805 | 425.9963 | 755.212 | 613.2133
9.0516 | 233.6867 | -3.4544 | 116.8434 | 199.778 | 160.8302 | 9.1163 | 448.7945 | -3.4516 | 224.3973 | 388.6916 | 313.8925 | 9.0129 | 851.3074 | -2.8856 | 425.6537 | 754.75 | 612.8654
9.0745 | 233.1811 | -3.46 | 116.5906 | 199.5558 | 160.6923 | 9.1383 | 448.2345 | -3.4562 | 224.1172 | 388.3621 | 313.6563 | 9.0339 | 850.21 | -2.8898 | 425.105 | 754.2717 | 612.57
9.0984 | 232.6751 | -3.4646 | 116.3375 | 199.2832 | 160.5041 | 9.1641 | 448.0768 | -3.4613 | 224.0384 | 388.2938 | 313.6143 | 9.056 | 850.3878 | -2.8944 | 425.1939 | 754.5911 | 612.8598
9.1203 | 232.6024 | -3.4688 | 116.3012 | 199.4773 | 160.7103 | 9.188 | 447.9312 | -3.4659 | 223.9656 | 388.0115 | 313.3562 | 9.0771 | 850.5784 | -2.8986 | 425.2892 | 754.5468 | 612.7837
9.1394 | 232.1075 | -3.4748 | 116.0537 | 198.7905 | 160.1059 | 9.21 | 447.7938 | -3.471 | 223.8969 | 387.8732 | 313.2409 | 9.0972 | 849.4949 | -2.9023 | 424.7475 | 754.2154 | 612.6329
9.1614 | 231.6096 | -3.4785 | 115.8048 | 198.7819 | 160.1803 | 9.232 | 447.2344 | -3.4756 | 223.6172 | 388.014 | 313.475 | 9.1173 | 849.6947 | -2.9065 | 424.8474 | 754.0658 | 612.45
9.1862 | 231.5289 | -3.4827 | 115.7644 | 198.752 | 160.1639 | 9.2549 | 447.0979 | -3.4793 | 223.549 | 387.8762 | 313.3599 | 9.1403 | 848.5726 | -2.9116 | 424.2863 | 753.5252 | 612.0965
9.2092 | 231.4557 | -3.4859 | 115.7279 | 198.6858 | 160.1098 | 9.2788 | 446.5328 | -3.483 | 223.2664 | 387.734 | 313.3119 | 9.1614 | 847.0409 | -2.9168 | 423.5204 | 752.3899 | 611.2164
9.2302 | 231.3861 | -3.4901 | 115.693 | 198.5514 | 159.987 | 9.2979 | 446.4166 | -3.4867 | 223.2083 | 387.9763 | 313.5735 | 9.1815 | 845.9552 | -2.9209 | 422.9776 | 751.9175 | 610.925
9.2521 | 231.3147 | -3.4938 | 115.6573 | 198.796 | 160.2436 | 9.3152 | 445.8792 | -3.4923 | 222.9396 | 387.2881 | 312.9749 | 9.2016 | 846.1516 | -2.9256 | 423.0758 | 752.0161 | 610.9909
9.276 | 231.2348 | -3.4989 | 115.6174 | 198.5066 | 159.9675 | 9.3371 | 444.8975 | -3.4969 | 222.4488 | 386.7378 | 312.5882 | 9.2237 | 845.4839 | -2.9289 | 422.742 | 751.9527 | 611.0387
9.2989 | 230.735 | -3.5026 | 115.3675 | 197.7771 | 159.3213 | 9.363 | 444.7446 | -3.501 | 222.3723 | 386.9817 | 312.8576 | 9.2467 | 845.2241 | -2.9335 | 422.6121 | 751.8832 | 611.0125
9.319 | 230.6672 | -3.5073 | 115.3336 | 198.0037 | 159.5592 | 9.3859 | 444.1856 | -3.5047 | 222.0928 | 386.5626 | 312.5317 | 9.2668 | 843.7041 | -2.9386 | 421.8521 | 750.9238 | 610.3064
9.3371 | 229.7541 | -3.5119 | 114.8771 | 197.4776 | 159.1853 | 9.4069 | 444.056 | -3.5094 | 222.028 | 386.3283 | 312.3189 | 9.2879 | 844.3191 | -2.9433 | 422.1595 | 750.9417 | 610.2219
9.361 | 229.6776 | -3.5156 | 114.8388 | 197.4098 | 159.1302 | 9.428 | 443.9302 | -3.5131 | 221.9651 | 386.6758 | 312.6874 | 9.3089 | 843.2186 | -2.9484 | 421.6093 | 750.262 | 609.7256
9.3858 | 230.0256 | -3.5184 | 115.0128 | 197.594 | 159.2564 | 9.4519 | 442.5175 | -3.5177 | 221.2587 | 385.7099 | 311.957 | 9.331 | 843.4037 | -2.9521 | 421.7019 | 750.8149 | 610.2477
9.4078 | 229.9534 | -3.5226 | 114.9767 | 197.5784 | 159.2528 | 9.4748 | 442.8085 | -3.5204 | 221.4043 | 386.0957 | 312.2943 | 9.353 | 843.1573 | -2.9563 | 421.5786 | 750.8222 | 610.2959
9.4279 | 229.8898 | -3.5254 | 114.9449 | 197.8068 | 159.4919 | 9.4949 | 442.2617 | -3.5251 | 221.1308 | 385.4027 | 311.6925 | 9.3731 | 842.0706 | -2.961 | 421.0353 | 750.2193 | 609.8742
9.4508 | 230.2417 | -3.5286 | 115.1209 | 198.0831 | 159.7095 | 9.5121 | 443.0049 | -3.5278 | 221.5024 | 385.8646 | 312.0305 | 9.3923 | 841.8522 | -2.9652 | 420.9261 | 750.1505 | 609.8418
9.4737 | 229.7411 | -3.5333 | 114.8705 | 197.5033 | 159.2131 | 9.5351 | 442.0228 | -3.532 | 221.0114 | 385.444 | 311.7736 | 9.4163 | 841.1529 | -2.9703 | 420.5764 | 749.6614 | 609.4692
9.4966 | 230.0938 | -3.536 | 115.0469 | 197.6899 | 159.341 | 9.559 | 441.4584 | -3.5362 | 220.7292 | 384.9423 | 311.3659 | 9.4383 | 840.9031 | -2.9749 | 420.4516 | 748.987 | 608.8365
9.5167 | 230.0261 | -3.5407 | 115.013 | 197.7065 | 159.3689 | 9.5819 | 441.7471 | -3.5394 | 220.8736 | 385.2469 | 311.6224 | 9.4584 | 839.3909 | -2.9796 | 419.6954 | 748.2813 | 608.3829
9.5358 | 229.1134 | -3.5449 | 114.5567 | 197.1906 | 159.0051 | 9.602 | 442.0486 | -3.5431 | 221.0243 | 385.5381 | 311.8633 | 9.4795 | 839.1583 | -2.9833 | 419.5791 | 748.4654 | 608.6057
9.5606 | 229.4624 | -3.5467 | 114.7312 | 197.4753 | 159.2316 | 9.6221 | 441.0827 | -3.5472 | 220.5414 | 384.9155 | 311.4018 | 9.5015 | 838.4822 | -2.988 | 419.2411 | 747.9979 | 608.2508
9.5826 | 229.3903 | -3.5509 | 114.6952 | 197.3297 | 159.098 | 9.645 | 440.9494 | -3.5505 | 220.4747 | 384.8492 | 311.3577 | 9.5245 | 838.6542 | -2.9921 | 419.3271 | 748.2943 | 608.5186
9.6036 | 228.897 | -3.5551 | 114.4485 | 197.2135 | 159.064 | 9.667 | 440.8192 | -3.5542 | 220.4096 | 384.8745 | 311.4046 | 9.5466 | 837.9822 | -2.9963 | 418.9911 | 747.9087 | 608.245
9.6227 | 228.8342 | -3.5588 | 114.4171 | 196.9425 | 158.8034 | 9.6871 | 439.8543 | -3.5583 | 219.9271 | 384.3324 | 311.0234 | 9.5657 | 836.9154 | -3.0001 | 418.4577 | 747.5857 | 608.0998
9.6456 | 227.9091 | -3.5643 | 113.9545 | 196.1305 | 158.1456 | 9.7043 | 440.1744 | -3.5611 | 220.0872 | 384.7728 | 311.4104 | 9.5868 | 836.6869 | -3.0033 | 418.3435 | 747.5718 | 608.124
9.6695 | 228.2575 | -3.5676 | 114.1288 | 196.485 | 158.4421 | 9.7272 | 439.6162 | -3.5653 | 219.8081 | 384.4341 | 311.1648 | 9.6117 | 835.9881 | -3.0075 | 417.9941 | 747.0328 | 607.7015
9.6914 | 228.1867 | -3.5713 | 114.0933 | 196.37 | 158.3389 | 9.7521 | 439.0503 | -3.569 | 219.5251 | 384.4215 | 311.2465 | 9.6347 | 835.7377 | -3.0112 | 417.8689 | 746.958 | 607.6684
9.7105 | 228.126 | -3.5741 | 114.063 | 196.68 | 158.659 | 9.7741 | 438.9205 | -3.5726 | 219.4602 | 384.067 | 310.9136 | 9.6558 | 835.0723 | -3.0159 | 417.5362 | 746.3358 | 607.1571
9.7335 | 228.0515 | -3.5783 | 114.0257 | 196.3031 | 158.2945 | 9.7922 | 438.3897 | -3.5763 | 219.1948 | 383.852 | 310.7871 | 9.6769 | 834.4109 | -3.0201 | 417.2055 | 746.0455 | 606.977
9.7573 | 228.4003 | -3.581 | 114.2002 | 197.0078 | 158.9411 | 9.8152 | 438.257 | -3.5796 | 219.1285 | 383.516 | 310.4732 | 9.6999 | 833.3095 | -3.0238 | 416.6547 | 745.4652 | 606.5803
9.7793 | 228.3294 | -3.5847 | 114.1647 | 196.4127 | 158.3578 | 9.8391 | 437.6987 | -3.5828 | 218.8493 | 383.3372 | 310.3874 | 9.7229 | 833.9107 | -3.0275 | 416.9554 | 745.7662 | 606.7811
9.7984 | 228.2667 | -3.5885 | 114.1334 | 196.5518 | 158.5073 | 9.8611 | 437.9915 | -3.586 | 218.9958 | 383.6339 | 310.6353 | 9.744 | 833.2536 | -3.0312 | 416.6268 | 745.708 | 606.8324
9.8175 | 228.6288 | -3.5912 | 114.3144 | 196.9931 | 158.8883 | 9.8802 | 437.8806 | -3.5888 | 218.9403 | 383.6188 | 310.6387 | 9.765 | 833.4473 | -3.035 | 416.7236 | 745.4352 | 606.5274
9.8423 | 227.7022 | -3.5959 | 113.8511 | 196.4203 | 158.4699 | 9.8993 | 437.3456 | -3.5925 | 218.6728 | 383.2516 | 310.3607 | 9.7861 | 832.3652 | -3.0387 | 416.1826 | 744.9146 | 606.187
9.8672 | 227.6222 | -3.6001 | 113.8111 | 196.2607 | 158.3237 | 9.9242 | 438.0454 | -3.5953 | 219.0227 | 383.8618 | 310.8542 | 9.8091 | 830.844 | -3.0419 | 415.422 | 744.3043 | 605.8303
9.8891 | 227.1289 | -3.6038 | 113.5645 | 195.9245 | 158.0696 | 9.9481 | 437.9076 | -3.5985 | 218.9538 | 383.8032 | 310.8186 | 9.8321 | 831.027 | -3.0447 | 415.5135 | 744.5061 | 606.0016
9.9101 | 226.6396 | -3.607 | 113.3198 | 195.4701 | 157.6969 | 9.9691 | 437.3648 | -3.6018 | 218.6824 | 383.7322 | 310.838 | 9.8532 | 830.3672 | -3.0489 | 415.1836 | 744.0966 | 605.7021
9.9331 | 226.5654 | -3.6112 | 113.2827 | 195.2634 | 157.5025 | 9.9873 | 436.8353 | -3.6055 | 218.4176 | 383.4378 | 310.6319 | 9.8743 | 829.7152 | -3.0522 | 414.8576 | 743.7909 | 605.5051
9.955 | 226.0718 | -3.6154 | 113.0359 | 195.1171 | 157.4384 | 10.0112 | 436.6978 | -3.6087 | 218.3489 | 383.4194 | 310.6364 | 9.8982 | 828.6076 | -3.0559 | 414.3038 | 743.3975 | 605.2963
9.977 | 225.5764 | -3.6205 | 112.7882 | 194.5899 | 156.9938 | 10.036 | 435.7181 | -3.6115 | 217.859 | 382.7798 | 310.1601 | 9.9203 | 829.2205 | -3.0592 | 414.6102 | 743.5843 | 605.3809
9.9951 | 225.519 | -3.6232 | 112.7595 | 194.4815 | 156.895 | 10.059 | 435.5858 | -3.6147 | 217.7929 | 382.684 | 310.0864 | 9.9404 | 828.9987 | -3.0629 | 414.4994 | 743.3538 | 605.1874
10.0161 | 225.4533 | -3.626 | 112.7267 | 194.9789 | 157.4034 | 10.0791 | 435.049 | -3.6179 | 217.5245 | 382.356 | 309.8478 | 9.9605 | 827.9322 | -3.0661 | 413.9661 | 743.2809 | 605.2922
10.041 | 225.7995 | -3.6284 | 112.8997 | 195.3322 | 157.699 | 10.0991 | 434.9355 | -3.6202 | 217.4678 | 382.4094 | 309.9202 | 9.9816 | 827.2811 | -3.0694 | 413.6406 | 742.7957 | 604.9155
10.0629 | 225.3085 | -3.6316 | 112.6543 | 194.8571 | 157.3057 | 10.1221 | 435.6436 | -3.623 | 217.8218 | 383.0037 | 310.3965 | 10.0046 | 827.4601 | -3.0726 | 413.73 | 742.6855 | 604.7755
10.0839 | 225.6653 | -3.6339 | 112.8327 | 194.9357 | 157.3248 | 10.145 | 435.0941 | -3.6258 | 217.547 | 382.4893 | 309.9736 | 10.0266 | 826.8039 | -3.0754 | 413.4019 | 742.8577 | 605.057
10.104 | 226.0226 | -3.6372 | 113.0113 | 195.0747 | 157.4043 | 10.1632 | 434.9923 | -3.6276 | 217.4962 | 382.7586 | 310.2599 | 10.0477 | 826.566 | -3.0801 | 413.283 | 742.0192 | 604.2582
10.1269 | 225.5292 | -3.6404 | 112.7646 | 194.9983 | 157.4101 | 10.1795 | 434.8967 | -3.6304 | 217.4483 | 382.4511 | 309.9683 | 10.0678 | 826.3558 | -3.0824 | 413.1779 | 742.2443 | 604.5184
10.1498 | 225.459 | -3.6427 | 112.7295 | 195.0835 | 157.507 | 10.2024 | 435.1869 | -3.6327 | 217.5935 | 382.8564 | 310.3253 | 10.0899 | 826.5398 | -3.0861 | 413.2699 | 742.3467 | 604.5901
10.1699 | 224.9721 | -3.6469 | 112.4861 | 194.4505 | 156.9551 | 10.2273 | 434.2113 | -3.635 | 217.1057 | 381.9989 | 309.6303 | 10.1129 | 825.8675 | -3.0899 | 412.9338 | 741.661 | 604.0164
10.188 | 225.3356 | -3.6497 | 112.6678 | 194.6125 | 157.0566 | 10.2502 | 434.9142 | -3.6387 | 217.4571 | 382.7607 | 310.275 | 10.133 | 824.3799 | -3.0931 | 412.19 | 741.2175 | 603.8209
10.211 | 224.8427 | -3.6529 | 112.4213 | 194.5064 | 157.0326 | 10.2703 | 434.3803 | -3.6415 | 217.1902 | 382.454 | 310.0573 | 10.1522 | 825.0256 | -3.0955 | 412.5128 | 741.6906 | 604.1863
10.2348 | 224.768 | -3.6562 | 112.384 | 194.4594 | 156.998 | 10.2913 | 433.8398 | -3.6447 | 216.9199 | 381.9441 | 309.6375 | 10.1742 | 824.3631 | -3.0992 | 412.1816 | 741.2898 | 603.8959
10.2558 | 224.7005 | -3.6599 | 112.3502 | 194.616 | 157.1659 | 10.3143 | 433.7058 | -3.6484 | 216.8529 | 381.9375 | 309.6532 | 10.1982 | 824.113 | -3.102 | 412.0565 | 741.055 | 603.7028
10.2759 | 225.059 | -3.6622 | 112.5295 | 194.7655 | 157.2556 | 10.3353 | 433.1675 | -3.6512 | 216.5838 | 381.6086 | 309.414 | 10.2202 | 824.3077 | -3.1043 | 412.1539 | 741.5826 | 604.1979
10.2969 | 225.4145 | -3.6645 | 112.7073 | 195.0235 | 157.4544 | 10.3544 | 433.0554 | -3.6544 | 216.5277 | 381.4629 | 309.287 | 10.2413 | 823.232 | -3.108 | 411.616 | 740.8751 | 603.6697
10.3208 | 225.7617 | -3.6669 | 112.8809 | 195.3873 | 157.7604 | 10.3697 | 432.9611 | -3.6581 | 216.4805 | 381.3061 | 309.1459 | 10.2624 | 822.1604 | -3.1113 | 411.0802 | 740.1296 | 603.1029
10.3428 | 225.6931 | -3.6696 | 112.8465 | 195.4833 | 157.8678 | 10.3927 | 432.4133 | -3.6609 | 216.2067 | 380.8425 | 308.7736 | 10.2854 | 821.4973 | -3.1141 | 410.7486 | 740.1583 | 603.2421
10.3628 | 225.209 | -3.6729 | 112.6045 | 195.3216 | 157.7867 | 10.4175 | 433.1125 | -3.6627 | 216.5563 | 381.7923 | 309.6069 | 10.3074 | 820.8362 | -3.1178 | 410.4181 | 739.3182 | 602.5121
10.3829 | 225.144 | -3.6766 | 112.572 | 195.1995 | 157.6755 | 10.4386 | 432.5691 | -3.6669 | 216.2846 | 381.161 | 309.0662 | 10.3294 | 820.6049 | -3.1206 | 410.3025 | 739.2328 | 602.4654
10.4058 | 224.2294 | -3.6812 | 112.1147 | 194.4626 | 157.0911 | 10.4586 | 432.0385 | -3.6692 | 216.0192 | 380.8759 | 308.8695 | 10.3486 | 820.4047 | -3.1229 | 410.2023 | 739.453 | 602.7188
10.4287 | 224.1613 | -3.6826 | 112.0807 | 194.7887 | 157.4285 | 10.4816 | 431.9048 | -3.6729 | 215.9524 | 380.5595 | 308.5753 | 10.3706 | 820.1771 | -3.1252 | 410.0886 | 739.4794 | 602.7832
10.4507 | 224.0882 | -3.6877 | 112.0441 | 194.3127 | 156.9647 | 10.5036 | 432.1951 | -3.6761 | 216.0975 | 380.655 | 308.6224 | 10.3946 | 821.1973 | -3.1276 | 410.5986 | 740.1297 | 603.2635
10.4707 | 223.6041 | -3.6914 | 111.802 | 193.831 | 156.5637 | 10.5246 | 432.492 | -3.6789 | 216.246 | 380.9037 | 308.8217 | 10.4157 | 818.862 | -3.1308 | 409.431 | 738.5724 | 602.0954
10.4927 | 223.9542 | -3.6947 | 111.9771 | 194.2064 | 156.8807 | 10.5437 | 431.5441 | -3.6826 | 215.772 | 380.2601 | 308.3361 | 10.4358 | 819.0783 | -3.1327 | 409.5391 | 738.7208 | 602.2077
10.5166 | 224.3006 | -3.697 | 112.1503 | 194.5699 | 157.1864 | 10.559 | 431.4537 | -3.6854 | 215.7269 | 380.4552 | 308.5463 | 10.4569 | 819.2779 | -3.1355 | 409.639 | 738.6709 | 602.1246
10.5376 | 224.234 | -3.7003 | 112.117 | 194.5669 | 157.1946 | 10.5839 | 431.314 | -3.6881 | 215.657 | 380.3056 | 308.42 | 10.4799 | 818.6198 | -3.1378 | 409.3099 | 738.2221 | 601.7854
10.5567 | 224.1738 | -3.703 | 112.0869 | 194.6771 | 157.3148 | 10.6087 | 431.1705 | -3.6918 | 215.5852 | 380.0343 | 308.1725 | 10.5019 | 817.5497 | -3.1401 | 408.7748 | 737.7972 | 601.5389
10.5777 | 223.2676 | -3.7072 | 111.6338 | 194.0544 | 156.8432 | 10.6307 | 430.6272 | -3.6951 | 215.3136 | 379.933 | 308.1618 | 10.5239 | 817.3152 | -3.1434 | 408.6576 | 737.2903 | 601.0711
10.6006 | 223.1958 | -3.7105 | 111.5979 | 194.1289 | 156.9295 | 10.6508 | 431.3488 | -3.6969 | 215.6744 | 380.594 | 308.7025 | 10.545 | 817.0972 | -3.1457 | 408.5486 | 737.6116 | 601.4287
10.6235 | 223.5445 | -3.7128 | 111.7723 | 194.1334 | 156.876 | 10.6718 | 431.2287 | -3.6997 | 215.6144 | 380.4242 | 308.5528 | 10.568 | 816.8647 | -3.1476 | 408.4323 | 737.6355 | 601.4914
10.6436 | 223.0613 | -3.7165 | 111.5307 | 193.9822 | 156.8053 | 10.6948 | 430.6789 | -3.7034 | 215.3395 | 379.9097 | 308.1299 | 10.5901 | 817.0549 | -3.1504 | 408.5274 | 737.4609 | 601.2851
10.6627 | 222.9994 | -3.7202 | 111.4997 | 194.1216 | 156.9551 | 10.7158 | 430.9712 | -3.7071 | 215.4856 | 380.0262 | 308.1977 | 10.6121 | 816.8204 | -3.1536 | 408.4102 | 737.484 | 601.3472
10.6856 | 222.9276 | -3.7234 | 111.4638 | 194.0561 | 156.9015 | 10.733 | 430.8728 | -3.7094 | 215.4364 | 380.1972 | 308.3851 | 10.6313 | 817.0412 | -3.1559 | 408.5206 | 737.6146 | 601.4411
10.7095 | 222.855 | -3.7258 | 111.4275 | 193.93 | 156.7875 | 10.7522 | 430.7646 | -3.7117 | 215.3823 | 380.3034 | 308.5093 | 10.6523 | 816.4024 | -3.1583 | 408.2012 | 737.4054 | 601.3384
10.7305 | 224.0437 | -3.7285 | 112.0218 | 194.7046 | 157.364 | 10.777 | 430.2053 | -3.7154 | 215.1026 | 379.8441 | 308.1432 | 10.6763 | 816.1497 | -3.1615 | 408.0749 | 737.3894 | 601.3645
10.7496 | 223.1456 | -3.7323 | 111.5728 | 193.876 | 156.6851 | 10.8009 | 430.0668 | -3.7191 | 215.0334 | 379.8352 | 308.1574 | 10.6993 | 814.6487 | -3.1643 | 407.3244 | 736.3792 | 600.6044
10.7725 | 223.9122 | -3.7341 | 111.9561 | 194.5795 | 157.2608 | 10.8239 | 429.9351 | -3.7223 | 214.9676 | 379.4797 | 307.8239 | 10.7204 | 814.8476 | -3.1671 | 407.4238 | 736.609 | 600.801
10.7954 | 223.4215 | -3.7378 | 111.7107 | 194.4145 | 157.1776 | 10.8439 | 429.8202 | -3.7251 | 214.9101 | 379.9225 | 308.2858 | 10.7415 | 814.206 | -3.1699 | 407.103 | 736.0084 | 600.3074
10.8183 | 222.9309 | -3.7415 | 111.4655 | 194.1396 | 156.9844 | 10.8669 | 430.5246 | -3.727 | 215.2623 | 380.325 | 308.5708 | 10.7635 | 815.2393 | -3.1722 | 407.6197 | 736.8053 | 600.9321
10.8365 | 222.8717 | -3.7452 | 111.4358 | 194.2303 | 157.0851 | 10.8908 | 429.9708 | -3.7307 | 214.9854 | 379.9884 | 308.3266 | 10.7855 | 813.7488 | -3.175 | 406.8744 | 736.0604 | 600.4356
10.8565 | 222.8108 | -3.7471 | 111.4054 | 194.1201 | 156.985 | 10.9128 | 429.8403 | -3.7348 | 214.9201 | 379.6636 | 308.0235 | 10.8066 | 814.3707 | -3.1774 | 407.1854 | 736.6416 | 600.9131
10.8795 | 222.7389 | -3.7503 | 111.3695 | 193.8745 | 156.7513 | 10.9309 | 428.9034 | -3.738 | 214.4517 | 379.0955 | 307.6116 | 10.8267 | 813.3116 | -3.1811 | 406.6558 | 735.8524 | 600.3005
10.9024 | 222.669 | -3.7527 | 111.3345 | 194.1498 | 157.0383 | 10.9491 | 428.3799 | -3.7417 | 214.19 | 378.7041 | 307.3075 | 10.8478 | 813.5063 | -3.1843 | 406.7531 | 735.9701 | 600.3857
10.9234 | 222.6006 | -3.7568 | 111.3003 | 194.016 | 156.9159 | 10.974 | 428.2406 | -3.7445 | 214.1203 | 378.6147 | 307.2413 | 10.8708 | 813.2703 | -3.1867 | 406.6352 | 735.8023 | 600.2573
10.9425 | 222.1227 | -3.7601 | 111.0614 | 193.8174 | 156.7969 | 10.9979 | 428.9371 | -3.7468 | 214.4686 | 379.0732 | 307.5837 | 10.8948 | 813.4375 | -3.1899 | 406.7187 | 735.5462 | 599.9733
10.9654 | 222.0529 | -3.7624 | 111.0264 | 193.7827 | 156.7739 | 11.0189 | 428.8154 | -3.7501 | 214.4077 | 379.0827 | 307.6135 | 10.9168 | 812.7877 | -3.1927 | 406.3938 | 735.6716 | 600.207
10.9883 | 222.3988 | -3.7652 | 111.1994 | 194.0859 | 157.0195 | 11.038 | 428.2874 | -3.7538 | 214.1437 | 378.5891 | 307.2078 | 10.9379 | 811.7317 | -3.195 | 405.8658 | 735.3239 | 600.0352
11.0103 | 222.3296 | -3.7684 | 111.1648 | 194.1917 | 157.1368 | 11.0619 | 428.151 | -3.757 | 214.0755 | 378.6212 | 307.2627 | 10.9609 | 812.3268 | -3.1983 | 406.1634 | 735.1818 | 599.794
11.0284 | 221.852 | -3.7731 | 110.926 | 193.6834 | 156.708 | 11.0858 | 428.4305 | -3.7598 | 214.2153 | 378.5713 | 307.1662 | 10.9839 | 811.6648 | -3.2015 | 405.8324 | 734.9211 | 599.6436
11.0504 | 221.784 | -3.7759 | 110.892 | 193.5796 | 156.6156 | 11.1069 | 428.3088 | -3.763 | 214.1544 | 378.7308 | 307.3459 | 11.005 | 812.2848 | -3.2039 | 406.1424 | 735.4913 | 600.1105
11.0743 | 221.7105 | -3.7786 | 110.8553 | 193.6632 | 156.7114 | 11.126 | 427.7832 | -3.7662 | 213.8916 | 378.5082 | 307.2111 | 11.0241 | 811.6592 | -3.2071 | 405.8296 | 734.8889 | 599.6123
11.0972 | 221.2208 | -3.7828 | 110.6104 | 193.2888 | 156.4186 | 11.148 | 427.2429 | -3.7695 | 213.6215 | 378.0485 | 306.8413 | 11.0452 | 811.8528 | -3.2104 | 405.9264 | 735.216 | 599.9072
11.1173 | 220.7394 | -3.787 | 110.3697 | 192.6085 | 155.8186 | 11.1709 | 427.1135 | -3.7722 | 213.5567 | 378.144 | 306.9584 | 11.0682 | 810.7836 | -3.2123 | 405.3918 | 734.9016 | 599.771
11.1373 | 221.0957 | -3.7884 | 110.5479 | 193.0868 | 156.2375 | 11.1939 | 426.9803 | -3.7759 | 213.4902 | 377.9978 | 306.8344 | 11.0912 | 810.9554 | -3.216 | 405.4777 | 734.7379 | 599.5786
11.1612 | 221.0196 | -3.7926 | 110.5098 | 193.0991 | 156.2626 | 11.213 | 426.8706 | -3.7787 | 213.4353 | 377.8432 | 306.6981 | 11.1123 | 809.8905 | -3.2197 | 404.9452 | 733.9658 | 598.9841
11.1841 | 220.5324 | -3.7958 | 110.2662 | 193.0059 | 156.2505 | 11.2302 | 426.7707 | -3.7815 | 213.3854 | 377.8036 | 306.6751 | 11.1324 | 809.6713 | -3.2234 | 404.8356 | 733.8466 | 598.9014
11.2051 | 220.8818 | -3.7991 | 110.4409 | 193.2509 | 156.4373 | 11.2541 | 426.6345 | -3.7847 | 213.3173 | 377.6458 | 306.5401 | 11.1544 | 809.0268 | -3.2257 | 404.5134 | 733.4346 | 598.5968
11.2233 | 220.4064 | -3.8032 | 110.2032 | 192.8537 | 156.1193 | 11.278 | 426.4965 | -3.7884 | 213.2482 | 377.7172 | 306.6344 | 11.1774 | 807.9449 | -3.2295 | 403.9724 | 732.744 | 598.0865
11.2452 | 220.7549 | -3.8055 | 110.3774 | 193.1081 | 156.3157 | 11.3 | 426.7868 | -3.7907 | 213.3934 | 378.1426 | 307.0115 | 11.1985 | 808.5633 | -3.2318 | 404.2817 | 733.3335 | 598.5729
11.2691 | 220.6806 | -3.8088 | 110.3403 | 192.9213 | 156.1412 | 11.3191 | 427.088 | -3.7939 | 213.544 | 378.2135 | 307.0322 | 11.2177 | 807.104 | -3.2351 | 403.552 | 732.4841 | 597.9668
11.2911 | 220.6118 | -3.812 | 110.3059 | 192.6772 | 155.9086 | 11.3401 | 427.3792 | -3.7972 | 213.6896 | 378.2994 | 307.0696 | 11.2378 | 808.9839 | -3.2374 | 404.4919 | 733.8143 | 598.9837
11.3111 | 220.5464 | -3.8162 | 110.2732 | 192.855 | 156.0973 | 11.364 | 427.2408 | -3.8009 | 213.6204 | 378.1906 | 306.9838 | 11.2608 | 808.3236 | -3.2406 | 404.1618 | 733.5445 | 598.8239
11.3321 | 219.6525 | -3.8185 | 109.8262 | 192.2683 | 155.6595 | 11.387 | 427.5236 | -3.8036 | 213.7618 | 378.4023 | 307.1484 | 11.2838 | 808.0809 | -3.2439 | 404.0405 | 733.2035 | 598.5234
11.356 | 220.4089 | -3.8213 | 110.2044 | 193.0768 | 156.3419 | 11.4052 | 427.0042 | -3.8069 | 213.5021 | 378.1729 | 307.0056 | 11.3039 | 807.0347 | -3.2467 | 403.5173 | 732.7307 | 598.2249
11.378 | 219.9235 | -3.8255 | 109.9618 | 192.4945 | 155.8406 | 11.4243 | 426.0621 | -3.8115 | 213.0311 | 377.3924 | 306.382 | 11.324 | 807.6536 | -3.2499 | 403.8268 | 732.8605 | 598.2515
11.399 | 220.271 | -3.8292 | 110.1355 | 192.7587 | 156.0468 | 11.4491 | 426.7509 | -3.8134 | 213.3755 | 377.947 | 306.8218 | 11.3451 | 807.4363 | -3.2523 | 403.7181 | 733.152 | 598.5793
11.4181 | 219.7959 | -3.8325 | 109.898 | 192.5314 | 155.8988 | 11.473 | 426.1986 | -3.8175 | 213.0993 | 377.4412 | 306.4081 | 11.3681 | 806.7732 | -3.256 | 403.3866 | 732.4509 | 597.9887
11.441 | 220.1397 | -3.8352 | 110.0699 | 192.9436 | 156.2537 | 11.496 | 426.0672 | -3.8207 | 213.0336 | 377.3759 | 306.3647 | 11.3902 | 806.1266 | -3.2588 | 403.0633 | 732.1479 | 597.7934
11.4649 | 220.0655 | -3.8385 | 110.0328 | 192.9568 | 156.2793 | 11.5142 | 425.9623 | -3.8235 | 212.9812 | 377.7237 | 306.73 | 11.4093 | 805.9241 | -3.2616 | 402.962 | 732.1369 | 597.8162
11.4869 | 219.9967 | -3.8417 | 109.9983 | 192.7428 | 156.0766 | 11.5381 | 424.9988 | -3.8277 | 212.4994 | 376.8724 | 306.0392 | 11.4304 | 805.7034 | -3.2644 | 402.8517 | 731.9169 | 597.633
11.506 | 219.9369 | -3.8445 | 109.9685 | 193.0532 | 156.397 | 11.562 | 425.6859 | -3.8309 | 212.8429 | 377.3163 | 306.3686 | 11.4534 | 804.6319 | -3.2672 | 402.3159 | 731.4914 | 597.3861
11.5289 | 219.4516 | -3.8478 | 109.7258 | 192.5108 | 155.9356 | 11.5839 | 424.7346 | -3.8346 | 212.3673 | 376.751 | 305.9619 | 11.4754 | 805.2315 | -3.2704 | 402.6157 | 731.6915 | 597.4862
11.5518 | 219.3812 | -3.8505 | 109.6906 | 192.4359 | 155.8724 | 11.6021 | 425.0376 | -3.8383 | 212.5188 | 376.8129 | 305.9733 | 11.4965 | 804.1749 | -3.2737 | 402.0874 | 730.8535 | 596.8244
11.5738 | 219.3106 | -3.8547 | 109.6553 | 192.511 | 155.9593 | 11.6212 | 424.9316 | -3.8401 | 212.4658 | 376.9701 | 306.1481 | 11.5157 | 803.1368 | -3.2769 | 401.5684 | 730.4549 | 596.5987
11.5938 | 219.2473 | -3.858 | 109.6236 | 192.5697 | 156.0285 | 11.6461 | 425.1998 | -3.8438 | 212.5999 | 376.9445 | 306.0779 | 11.5387 | 802.8951 | -3.2802 | 401.4475 | 730.2043 | 596.3885
11.6139 | 218.3554 | -3.8621 | 109.1777 | 191.6942 | 155.3017 | 11.671 | 425.0549 | -3.848 | 212.5274 | 376.9725 | 306.13 | 11.5617 | 803.908 | -3.2825 | 401.954 | 730.841 | 596.8563
11.6377 | 219.1099 | -3.8645 | 109.555 | 192.1217 | 155.6034 | 11.692 | 424.1153 | -3.8503 | 212.0576 | 376.5129 | 305.8271 | 11.5828 | 803.6875 | -3.2853 | 401.8438 | 730.5911 | 596.6431
11.6616 | 218.6209 | -3.8686 | 109.3104 | 191.7776 | 155.3408 | 11.7121 | 424.0045 | -3.8522 | 212.0022 | 376.6077 | 305.9403 | 11.6029 | 804.3038 | -3.2886 | 402.1519 | 731.1695 | 597.1189
11.6817 | 218.5586 | -3.8714 | 109.2793 | 191.7268 | 155.3003 | 11.735 | 423.8697 | -3.8563 | 211.9348 | 376.3608 | 305.7158 | 11.623 | 804.0922 | -3.2914 | 402.0461 | 731.094 | 597.0787
11.7008 | 218.4982 | -3.8747 | 109.2491 | 191.9069 | 155.4905 | 11.757 | 424.5721 | -3.8577 | 212.286 | 377.0521 | 306.2901 | 11.646 | 803.0191 | -3.2946 | 401.5096 | 730.7378 | 596.9013
11.7247 | 218.4242 | -3.8779 | 109.2121 | 191.7103 | 155.3062 | 11.778 | 424.4487 | -3.8614 | 212.2244 | 376.9808 | 306.2393 | 11.669 | 803.1923 | -3.2979 | 401.5962 | 730.4847 | 596.6194
11.7485 | 218.3494 | -3.8816 | 109.1747 | 191.5632 | 155.1716 | 11.7943 | 423.9397 | -3.8651 | 211.9698 | 376.6567 | 306 | 11.6891 | 801.7282 | -3.3016 | 400.8641 | 730.0631 | 596.4417
11.7714 | 217.8675 | -3.8839 | 108.9337 | 191.5025 | 155.1912 | 11.8144 | 423.8288 | -3.8669 | 211.9144 | 376.5714 | 305.9333 | 11.7092 | 801.5135 | -3.3049 | 400.7568 | 730.0161 | 596.4305
11.7915 | 218.2178 | -3.8867 | 109.1089 | 191.8679 | 155.4983 | 11.8402 | 423.681 | -3.8706 | 211.8405 | 376.4779 | 305.8644 | 11.7303 | 801.297 | -3.3072 | 400.6485 | 730.068 | 596.5185
11.8135 | 218.1502 | -3.8895 | 109.0751 | 191.6344 | 155.2761 | 11.8631 | 423.5554 | -3.8725 | 211.7777 | 376.5953 | 306.0027 | 11.7533 | 801.0445 | -3.3118 | 400.5222 | 729.5022 | 595.9948
11.8364 | 217.6668 | -3.8928 | 108.8334 | 191.2631 | 154.9853 | 11.8851 | 422.6093 | -3.8757 | 211.3047 | 376.0326 | 305.5977 | 11.7744 | 799.9949 | -3.3146 | 399.9975 | 728.9778 | 595.6453
11.8593 | 218.0106 | -3.8946 | 109.0053 | 191.6451 | 155.31 | 11.9042 | 422.9116 | -3.878 | 211.4558 | 376.2639 | 305.7787 | 11.7945 | 800.1915 | -3.3183 | 400.0958 | 728.7265 | 595.3612
11.8784 | 218.3631 | -3.8974 | 109.1815 | 192.1217 | 155.7278 | 11.9281 | 423.1871 | -3.8808 | 211.5936 | 376.442 | 305.9108 | 11.8166 | 799.5516 | -3.3207 | 399.7758 | 728.7367 | 595.4781
11.8985 | 217.8889 | -3.9002 | 108.9444 | 191.5349 | 155.2201 | 11.9511 | 422.6464 | -3.884 | 211.3232 | 375.952 | 305.5109 | 11.8396 | 799.3102 | -3.3239 | 399.6551 | 728.7463 | 595.528
11.9214 | 217.8196 | -3.9025 | 108.9098 | 191.3704 | 155.0672 | 11.9721 | 422.1158 | -3.8873 | 211.0579 | 376.037 | 305.6843 | 11.8606 | 798.6761 | -3.3267 | 399.338 | 728.4596 | 595.3469
11.9453 | 217.7457 | -3.9057 | 108.8728 | 191.1938 | 154.9029 | 11.9893 | 422.018 | -3.8896 | 211.009 | 375.6584 | 305.322 | 11.8817 | 798.0351 | -3.3304 | 399.0175 | 727.7695 | 594.7636
11.9672 | 218.0915 | -3.9076 | 109.0457 | 191.7569 | 155.4083 | 12.0113 | 421.8958 | -3.8919 | 210.9479 | 375.7874 | 305.4715 | 11.9009 | 797.8335 | -3.3332 | 398.9167 | 727.879 | 594.9067
11.9863 | 216.793 | -3.9127 | 108.3965 | 190.5982 | 154.466 | 12.0352 | 421.7655 | -3.8937 | 210.8827 | 375.6125 | 305.3182 | 11.9229 | 798.4292 | -3.3365 | 399.2146 | 728.3471 | 595.2756
12.0092 | 216.723 | -3.9155 | 108.3615 | 190.5335 | 154.413 | 12.0572 | 422.0522 | -3.896 | 211.0261 | 375.6861 | 305.3441 | 11.9469 | 798.1859 | -3.3388 | 399.0929 | 728.3057 | 595.2748
12.0322 | 217.0669 | -3.9169 | 108.5335 | 190.8556 | 154.6778 | 12.0773 | 421.9378 | -3.8988 | 210.9689 | 375.4592 | 305.1362 | 11.968 | 796.7215 | -3.3421 | 398.3607 | 727.7639 | 594.9769
12.0541 | 216.9976 | -3.9206 | 108.4988 | 190.8313 | 154.6651 | 12.0974 | 421.4128 | -3.9021 | 210.7064 | 375.097 | 304.8615 | 11.9871 | 797.3437 | -3.3453 | 398.6718 | 727.7253 | 594.8347
12.0732 | 217.3501 | -3.9229 | 108.6751 | 191.0678 | 154.8428 | 12.1203 | 421.2911 | -3.903 | 210.6456 | 375.3763 | 305.1611 | 12.0082 | 797.5375 | -3.3481 | 398.7688 | 727.6325 | 594.7096
12.0952 | 217.2816 | -3.9262 | 108.6408 | 190.8539 | 154.6403 | 12.1433 | 421.9756 | -3.9067 | 210.9878 | 375.6189 | 305.2896 | 12.0322 | 796.8738 | -3.3514 | 398.4369 | 727.351 | 594.5387
12.12 | 217.2079 | -3.928 | 108.6039 | 191.1172 | 154.9159 | 12.1643 | 421.8562 | -3.9094 | 210.9281 | 375.3295 | 305.0201 | 12.0523 | 797.0764 | -3.3542 | 398.5382 | 727.6226 | 594.7765
12.1429 | 217.5492 | -3.9303 | 108.7746 | 191.3981 | 155.1399 | 12.1825 | 421.7534 | -3.9118 | 210.8767 | 375.2483 | 304.9561 | 12.0714 | 797.2915 | -3.3565 | 398.6457 | 728.0503 | 595.1684
12.163 | 217.4907 | -3.9313 | 108.7453 | 191.659 | 155.4105 | 12.2064 | 421.6192 | -3.9145 | 210.8096 | 375.3515 | 305.0816 | 12.0916 | 797.4973 | -3.3588 | 398.7486 | 728.4135 | 595.4973
12.1831 | 217.0143 | -3.9359 | 108.5071 | 190.9612 | 154.7922 | 12.2303 | 421.0788 | -3.9168 | 210.5394 | 374.9015 | 304.7217 | 12.1155 | 796.4209 | -3.3621 | 398.2104 | 727.5756 | 594.8388
12.2069 | 216.9404 | -3.9391 | 108.4702 | 190.8046 | 154.6479 | 12.2532 | 421.354 | -3.9205 | 210.677 | 374.7295 | 304.5039 | 12.1376 | 797.0213 | -3.3644 | 398.5107 | 727.8861 | 595.0492
12.2299 | 216.0499 | -3.9419 | 108.025 | 190.5697 | 154.5613 | 12.2733 | 421.2396 | -3.9233 | 210.6198 | 374.8926 | 304.686 | 12.1586 | 796.7979 | -3.3677 | 398.3989 | 727.3647 | 594.565
12.2509 | 215.9862 | -3.9442 | 107.9931 | 190.6481 | 154.6504 | 12.2943 | 420.7161 | -3.9252 | 210.3581 | 374.701 | 304.5817 | 12.1797 | 797.4032 | -3.3705 | 398.7016 | 727.6476 | 594.7471
12.2709 | 215.9215 | -3.9484 | 107.9608 | 189.9361 | 153.9492 | 12.3192 | 420.1677 | -3.9284 | 210.0838 | 374.5471 | 304.5192 | 12.2018 | 796.3526 | -3.3728 | 398.1763 | 727.4326 | 594.7072
12.2929 | 215.8551 | -3.9507 | 107.9276 | 190.2132 | 154.2373 | 12.3431 | 420.4469 | -3.9298 | 210.2234 | 374.7869 | 304.7124 | 12.2238 | 795.7114 | -3.3756 | 397.8557 | 726.9423 | 594.3237
12.3168 | 215.3756 | -3.9521 | 107.6878 | 190.0435 | 154.1476 | 12.3641 | 420.3276 | -3.9325 | 210.1638 | 374.4375 | 304.3829 | 12.2458 | 795.0669 | -3.3788 | 397.5334 | 726.3503 | 593.8392
12.3397 | 215.7144 | -3.9554 | 107.8572 | 190.3533 | 154.4009 | 12.3842 | 420.6243 | -3.9344 | 210.3122 | 374.7861 | 304.682 | 12.266 | 795.6841 | -3.3812 | 397.842 | 726.9692 | 594.3552
12.3588 | 215.6551 | -3.9582 | 107.8276 | 190.3139 | 154.3714 | 12.4081 | 420.4902 | -3.9372 | 210.2451 | 374.7393 | 304.6576 | 12.287 | 795.4642 | -3.384 | 397.7321 | 726.6795 | 594.1022
12.3807 | 215.1776 | -3.9614 | 107.5888 | 190.1155 | 154.2526 | 12.431 | 420.3647 | -3.939 | 210.1824 | 374.8868 | 304.826 | 12.3091 | 796.0628 | -3.3863 | 398.0314 | 727.239 | 594.5619
12.4046 | 215.1078 | -3.9628 | 107.5539 | 189.9508 | 154.0995 | 12.453 | 420.2423 | -3.9413 | 210.1212 | 374.6858 | 304.6454 | 12.3321 | 794.9976 | -3.3895 | 397.4988 | 726.5668 | 594.0672
12.4275 | 215.449 | -3.9647 | 107.7245 | 190.1415 | 154.2334 | 12.4722 | 419.7259 | -3.9441 | 209.863 | 374.3479 | 304.3936 | 12.3522 | 795.202 | -3.3919 | 397.601 | 727.0092 | 594.4756
12.4485 | 214.9744 | -3.9679 | 107.4872 | 189.4146 | 153.5855 | 12.4922 | 419.6172 | -3.9455 | 209.8086 | 374.3436 | 304.4075 | 12.3723 | 794.168 | -3.3947 | 397.084 | 726.4825 | 594.1212
12.4686 | 215.7351 | -3.9684 | 107.8676 | 190.115 | 154.1591 | 12.5161 | 419.8954 | -3.9469 | 209.9477 | 374.7329 | 304.7503 | 12.3934 | 794.7713 | -3.3975 | 397.3856 | 726.6844 | 594.2226
12.4915 | 214.8456 | -3.9721 | 107.4228 | 189.3806 | 153.573 | 12.5381 | 420.1814 | -3.9487 | 210.0907 | 374.7461 | 304.7159 | 12.4174 | 794.113 | -3.4002 | 397.0565 | 726.4956 | 594.1434
12.5144 | 214.3662 | -3.9753 | 107.1831 | 189.2212 | 153.4935 | 12.5592 | 420.0638 | -3.951 | 210.0319 | 374.5676 | 304.5569 | 12.4375 | 793.9023 | -3.403 | 396.9511 | 726.1805 | 593.8635
12.5355 | 214.7131 | -3.9767 | 107.3566 | 189.5048 | 153.7193 | 12.5783 | 419.5516 | -3.9529 | 209.7758 | 374.5016 | 304.5764 | 12.4566 | 793.293 | -3.4054 | 396.6465 | 725.9061 | 593.6906
12.5546 | 214.2456 | -3.9795 | 107.1228 | 189.2013 | 153.4937 | 12.6003 | 419.8355 | -3.9552 | 209.9177 | 374.7338 | 304.7612 | 12.4777 | 793.4844 | -3.4082 | 396.7422 | 725.8821 | 593.6347
12.5756 | 214.184 | -3.9809 | 107.092 | 189.3007 | 153.6034 | 12.6242 | 420.1093 | -3.9575 | 210.0546 | 374.8109 | 304.7927 | 12.5017 | 792.8267 | -3.411 | 396.4133 | 725.4035 | 593.2658
12.5975 | 214.5252 | -3.9837 | 107.2626 | 189.4816 | 153.7274 | 12.6462 | 419.5788 | -3.9603 | 209.7894 | 374.426 | 304.4962 | 12.5237 | 792.5981 | -3.4137 | 396.299 | 725.0895 | 592.9898
12.6205 | 214.8654 | -3.9855 | 107.4327 | 189.6719 | 153.861 | 12.6634 | 419.4828 | -3.9621 | 209.7414 | 374.3682 | 304.4544 | 12.5438 | 793.216 | -3.4156 | 396.608 | 725.8287 | 593.626
12.6415 | 215.2126 | -3.9865 | 107.6063 | 190.0356 | 154.1668 | 12.6854 | 419.3603 | -3.9644 | 209.6802 | 374.4472 | 304.5538 | 12.563 | 791.786 | -3.4179 | 395.893 | 725.2639 | 593.2996
12.6615 | 215.1552 | -3.9869 | 107.5776 | 190.0669 | 154.2077 | 12.7093 | 419.228 | -3.9667 | 209.614 | 374.3813 | 304.5099 | 12.585 | 791.554 | -3.4212 | 395.777 | 724.9682 | 593.0426
12.6854 | 214.6775 | -3.9883 | 107.3387 | 190.1082 | 154.3286 | 12.7313 | 419.5167 | -3.9677 | 209.7583 | 374.8457 | 304.9262 | 12.608 | 791.3201 | -3.4235 | 395.66 | 724.6515 | 592.7648
12.7074 | 214.6084 | -3.992 | 107.3042 | 189.724 | 153.956 | 12.7513 | 418.9966 | -3.9704 | 209.4983 | 374.4159 | 304.5832 | 12.6301 | 791.9156 | -3.4258 | 395.9578 | 724.8595 | 592.8736
12.7284 | 214.5475 | -3.9929 | 107.2738 | 189.9237 | 154.1658 | 12.7705 | 419.6979 | -3.9732 | 209.849 | 374.6369 | 304.6872 | 12.6502 | 790.8847 | -3.4286 | 395.4424 | 724.2644 | 592.4503
12.7484 | 214.4829 | -3.9971 | 107.2414 | 189.3818 | 153.6347 | 12.7944 | 419.5672 | -3.9751 | 209.7836 | 374.5517 | 304.6239 | 12.6713 | 791.4925 | -3.4305 | 395.7462 | 725.0284 | 593.113
12.7704 | 215.2332 | -3.9985 | 107.6166 | 190.0671 | 154.1949 | 12.8183 | 419.431 | -3.9783 | 209.7155 | 374.434 | 304.5288 | 12.6943 | 791.6683 | -3.4328 | 395.8341 | 725.0366 | 593.0919
12.7943 | 214.7531 | -4.0013 | 107.3765 | 189.7673 | 153.9752 | 12.8393 | 419.3133 | -3.9806 | 209.6567 | 374.2553 | 304.3698 | 12.7163 | 791.4466 | -3.4347 | 395.7233 | 724.8159 | 592.9082
12.8162 | 215.0948 | -4.0032 | 107.5474 | 189.8384 | 153.9893 | 12.8584 | 419.2036 | -3.9834 | 209.6018 | 374.3008 | 304.4335 | 12.7364 | 790.8368 | -3.4361 | 395.4184 | 724.7912 | 592.985
12.8363 | 215.4416 | -4.005 | 107.7208 | 190.362 | 154.4551 | 12.8804 | 419.4877 | -3.9852 | 209.7438 | 374.443 | 304.5284 | 12.7566 | 790.6227 | -3.4393 | 395.3113 | 724.0344 | 592.264
12.8563 | 214.5637 | -4.0087 | 107.2818 | 189.5134 | 153.7528 | 12.9033 | 418.545 | -3.9889 | 209.2725 | 373.5321 | 303.7745 | 12.7796 | 790.8016 | -3.4412 | 395.4008 | 724.5841 | 592.7838
12.8793 | 214.0878 | -4.011 | 107.0439 | 189.3157 | 153.6344 | 12.9263 | 418.8222 | -3.9912 | 209.4111 | 373.8709 | 304.0672 | 12.8016 | 790.1671 | -3.4435 | 395.0835 | 723.9971 | 592.3026
12.9012 | 214.4291 | -4.0129 | 107.2146 | 189.5866 | 153.8484 | 12.9454 | 419.1262 | -3.9917 | 209.5631 | 374.5129 | 304.6586 | 12.8236 | 789.9455 | -3.4454 | 394.9728 | 724.0565 | 592.3989
12.9213 | 214.3672 | -4.0157 | 107.1836 | 189.4259 | 153.698 | 12.9636 | 418.6152 | -3.9949 | 209.3076 | 374.0177 | 304.2485 | 12.8447 | 789.3203 | -3.4477 | 394.6602 | 723.6241 | 592.0707
12.9404 | 215.1247 | -4.0166 | 107.5623 | 190.1747 | 154.3206 | 12.9875 | 418.4827 | -3.9972 | 209.2413 | 373.9917 | 304.2446 | 12.8668 | 789.9206 | -3.4491 | 394.9603 | 724.1844 | 592.531
12.9643 | 214.6453 | -4.0194 | 107.3227 | 189.7253 | 153.9511 | 13.0104 | 418.7593 | -3.9995 | 209.3797 | 374.3103 | 304.5171 | 12.8888 | 789.6919 | -3.4519 | 394.8459 | 724.1003 | 592.485
12.9881 | 214.5734 | -4.0217 | 107.2867 | 189.5896 | 153.8274 | 13.0324 | 419.0407 | -4.0018 | 209.5203 | 374.3212 | 304.4811 | 12.9099 | 788.6581 | -3.4542 | 394.3291 | 723.6037 | 592.1607
13.0101 | 214.506 | -4.0245 | 107.253 | 189.4162 | 153.6652 | 13.0515 | 418.929 | -4.0051 | 209.4645 | 374.2257 | 304.4042 | 12.93 | 788.4478 | -3.457 | 394.2239 | 723.1288 | 591.7208
13.0301 | 214.0388 | -4.0268 | 107.0194 | 189.4028 | 153.7297 | 13.0735 | 419.21 | -4.0074 | 209.605 | 374.3464 | 304.4781 | 12.9492 | 787.4292 | -3.4598 | 393.7146 | 722.5798 | 591.3416
13.0521 | 214.3784 | -4.0291 | 107.1892 | 189.6429 | 153.9131 | 13.0965 | 419.0803 | -4.0102 | 209.5402 | 374.0819 | 304.2352 | 12.9722 | 788.421 | -3.4621 | 394.2105 | 723.216 | 591.8125
13.075 | 214.3083 | -4.0319 | 107.1542 | 189.6181 | 153.9 | 13.1185 | 419.3574 | -4.0134 | 209.6787 | 374.1207 | 304.2278 | 12.9952 | 787.3703 | -3.4645 | 393.6851 | 722.6408 | 591.4124
13.097 | 215.0551 | -4.0333 | 107.5276 | 190.0617 | 154.2191 | 13.1366 | 419.256 | -4.0152 | 209.628 | 374.4602 | 304.5842 | 13.0172 | 787.5608 | -3.4659 | 393.7804 | 723.2562 | 591.9961
13.118 | 214.1771 | -4.037 | 107.0885 | 189.393 | 153.6968 | 13.1548 | 418.7439 | -4.0189 | 209.3719 | 373.9945 | 304.2039 | 13.0383 | 787.3415 | -3.4687 | 393.6707 | 723.1069 | 591.8833
13.1371 | 214.5261 | -4.0384 | 107.263 | 189.8276 | 154.0733 | 13.1797 | 418.201 | -4.0217 | 209.1005 | 373.6734 | 303.9732 | 13.0594 | 787.5302 | -3.4714 | 393.7651 | 723.0315 | 591.7765
13.16 | 214.0523 | -4.0403 | 107.0261 | 189.3509 | 153.6756 | 13.2026 | 418.0733 | -4.024 | 209.0366 | 373.5598 | 303.8809 | 13.0823 | 786.4874 | -3.4728 | 393.2437 | 722.4002 | 591.319
13.183 | 214.7946 | -4.0421 | 107.3973 | 190.3123 | 154.5132 | 13.2246 | 418.3517 | -4.0268 | 209.1759 | 373.8593 | 304.134 | 13.1034 | 787.0839 | -3.4756 | 393.5419 | 722.9288 | 591.7481
13.204 | 214.3227 | -4.0458 | 107.1613 | 189.8967 | 154.1763 | 13.2456 | 418.2338 | -4.0291 | 209.1169 | 373.6606 | 303.9549 | 13.1236 | 787.2812 | -3.4784 | 393.6406 | 722.8577 | 591.6442
13.224 | 214.2606 | -4.0486 | 107.1303 | 189.6459 | 153.9358 | 13.2676 | 417.7062 | -4.0319 | 208.8531 | 373.2971 | 303.6793 | 13.1437 | 787.0707 | -3.4812 | 393.5354 | 722.7428 | 591.5643
13.246 | 214.1949 | -4.0505 | 107.0974 | 189.7133 | 154.0141 | 13.2915 | 417.5736 | -4.0342 | 208.7868 | 373.511 | 303.9154 | 13.1657 | 786.4382 | -3.4835 | 393.2191 | 722.3467 | 591.2737
13.2689 | 214.1256 | -4.0528 | 107.0628 | 189.8589 | 154.1713 | 13.3126 | 417.8529 | -4.0379 | 208.9265 | 373.221 | 303.5789 | 13.1878 | 786.2098 | -3.4863 | 393.1049 | 722.1928 | 591.1579
13.2909 | 214.0563 | -4.0565 | 107.0281 | 189.4546 | 153.7786 | 13.3307 | 417.7498 | -4.0402 | 208.8749 | 373.4197 | 303.7947 | 13.2088 | 786.3977 | -3.4891 | 393.1989 | 722.2871 | 591.2208
13.31 | 213.595 | -4.0579 | 106.7975 | 189.6041 | 154.0049 | 13.3518 | 418.0307 | -4.0434 | 209.0154 | 373.3605 | 303.6887 | 13.229 | 785.7871 | -3.491 | 392.8936 | 722.062 | 591.0974
13.3329 | 212.7149 | -4.0611 | 106.3575 | 188.5944 | 153.1419 | 13.3766 | 417.8929 | -4.0457 | 208.9465 | 373.2218 | 303.573 | 13.25 | 785.5608 | -3.4947 | 392.7804 | 721.5892 | 590.6624
13.3568 | 213.4522 | -4.0635 | 106.7261 | 189.6833 | 154.1079 | 13.4005 | 418.1622 | -4.048 | 209.0811 | 373.4067 | 303.713 | 13.274 | 784.497 | -3.498 | 392.2485 | 720.8376 | 590.0881
13.3797 | 212.9787 | -4.0658 | 106.4894 | 189.0568 | 153.5603 | 13.4225 | 417.2314 | -4.0513 | 208.6157 | 373.1016 | 303.5631 | 13.2951 | 784.2849 | -3.4998 | 392.1425 | 720.8418 | 590.1276
13.3997 | 212.9168 | -4.0686 | 106.4584 | 188.8261 | 153.34 | 13.4416 | 417.5235 | -4.0541 | 208.7618 | 373.228 | 303.6407 | 13.3152 | 783.2649 | -3.5022 | 391.6324 | 720.412 | 589.8678
13.4207 | 213.6632 | -4.07 | 106.8316 | 189.3394 | 153.7289 | 13.4665 | 417.3803 | -4.0577 | 208.6901 | 372.8867 | 303.3234 | 13.3363 | 784.2694 | -3.5045 | 392.1347 | 721.1945 | 590.4829
13.4427 | 213.5985 | -4.0713 | 106.7992 | 189.5072 | 153.9075 | 13.4904 | 418.0509 | -4.0601 | 209.0254 | 373.4723 | 303.7971 | 13.3583 | 784.4512 | -3.5068 | 392.2256 | 721.1756 | 590.4338
13.4656 | 213.1226 | -4.0751 | 106.5613 | 189.2197 | 153.6992 | 13.5124 | 417.9259 | -4.0628 | 208.963 | 373.7401 | 304.0858 | 13.3803 | 784.2264 | -3.5091 | 392.1132 | 721.1235 | 590.4191
13.4866 | 213.0579 | -4.0778 | 106.529 | 189.1576 | 153.648 | 13.5325 | 417.4057 | -4.0665 | 208.7029 | 373.0404 | 303.4727 | 13.4005 | 784.0092 | -3.5129 | 392.0046 | 720.7352 | 590.067
13.5057 | 213.4032 | -4.0802 | 106.7016 | 189.3905 | 153.8233 | 13.5535 | 417.689 | -4.0688 | 208.8445 | 373.3823 | 303.7674 | 13.4216 | 783.3802 | -3.5161 | 391.6901 | 720.2911 | 589.7277
13.5287 | 213.7384 | -4.082 | 106.8692 | 189.6383 | 154.0152 | 13.5774 | 417.1474 | -4.073 | 208.5737 | 372.7219 | 303.1973 | 13.4426 | 783.1611 | -3.5189 | 391.5806 | 720.6518 | 590.125
13.5516 | 213.2629 | -4.0857 | 106.6314 | 189.4309 | 153.8871 | 13.6003 | 417.0176 | -4.0758 | 208.5088 | 373.1173 | 303.6143 | 13.4647 | 782.9365 | -3.5212 | 391.4682 | 720.4898 | 590.0003
13.5736 | 213.1964 | -4.088 | 106.5982 | 189.3279 | 153.7952 | 13.6195 | 417.3087 | -4.0785 | 208.6544 | 373.4831 | 303.9316 | 13.4867 | 783.1142 | -3.524 | 391.5571 | 720.5089 | 589.9899
13.5936 | 212.7311 | -4.0908 | 106.3655 | 189.0755 | 153.6204 | 13.6405 | 416.7842 | -4.0822 | 208.3921 | 373.0312 | 303.5672 | 13.5068 | 782.4983 | -3.5268 | 391.2491 | 720.2012 | 589.7848
13.6146 | 213.0695 | -4.0936 | 106.5348 | 189.165 | 153.6535 | 13.6644 | 416.6476 | -4.0855 | 208.3238 | 372.6433 | 303.202 | 13.5279 | 783.0905 | -3.5296 | 391.5452 | 720.5776 | 590.0625
13.6375 | 213.4033 | -4.0959 | 106.7016 | 189.3322 | 153.7649 | 13.6864 | 416.521 | -4.0887 | 208.2605 | 372.6203 | 303.2001 | 13.55 | 782.0511 | -3.5324 | 391.0256 | 720.2582 | 589.9164
13.6614 | 212.5219 | -4.1001 | 106.2609 | 188.7819 | 153.3616 | 13.7084 | 416.3926 | -4.0924 | 208.1963 | 372.4564 | 303.0577 | 13.572 | 781.8231 | -3.5352 | 390.9115 | 720.1345 | 589.8306
13.6824 | 212.4581 | -4.1024 | 106.2291 | 188.7503 | 153.3406 | 13.7265 | 416.2912 | -4.0942 | 208.1456 | 372.876 | 303.4941 | 13.5921 | 781.613 | -3.538 | 390.8065 | 720.1697 | 589.9009
13.7034 | 212.3944 | -4.1047 | 106.1972 | 188.9686 | 153.5696 | 13.7495 | 416.9622 | -4.097 | 208.4811 | 373.1117 | 303.618 | 13.6132 | 780.5836 | -3.5408 | 390.2918 | 719.6453 | 589.5481
13.7254 | 212.7305 | -4.1071 | 106.3653 | 188.9169 | 153.4618 | 13.7734 | 416.4252 | -4.1003 | 208.2126 | 372.6136 | 303.2094 | 13.6362 | 780.7588 | -3.5426 | 390.3794 | 719.8931 | 589.7667
13.7493 | 212.6577 | -4.1098 | 106.3289 | 188.9108 | 153.4678 | 13.7954 | 416.3022 | -4.1026 | 208.1511 | 372.7123 | 303.3286 | 13.6592 | 780.11 | -3.5464 | 390.055 | 719.3891 | 589.3708
13.7703 | 212.1925 | -4.1117 | 106.0963 | 188.7984 | 153.433 | 13.8135 | 416.1953 | -4.1058 | 208.0976 | 372.8992 | 303.5333 | 13.6803 | 779.4829 | -3.5496 | 389.7415 | 718.9559 | 589.0421
13.7884 | 212.5391 | -4.114 | 106.2695 | 188.9619 | 153.5387 | 13.8346 | 416.0772 | -4.1081 | 208.0386 | 372.7104 | 303.3642 | 13.7013 | 779.6655 | -3.5529 | 389.8328 | 718.7575 | 588.8133
13.8104 | 212.8765 | -4.1154 | 106.4382 | 189.4908 | 154.0113 | 13.8575 | 415.9474 | -4.1109 | 207.9737 | 372.4957 | 303.1712 | 13.7234 | 779.4413 | -3.5552 | 389.7206 | 718.6756 | 588.7688
13.8352 | 212.8027 | -4.1173 | 106.4013 | 189.3341 | 153.8669 | 13.8805 | 416.6188 | -4.1132 | 208.3094 | 372.9117 | 303.4752 | 13.7464 | 779.616 | -3.5571 | 389.808 | 719.0832 | 589.1472
13.8572 | 212.3324 | -4.1205 | 106.1662 | 188.6492 | 153.2605 | 13.9015 | 416.5005 | -4.1155 | 208.2502 | 372.9928 | 303.576 | 13.7684 | 779.789 | -3.5603 | 389.8945 | 719 | 589.0352
13.8782 | 212.674 | -4.121 | 106.337 | 189.3401 | 153.8944 | 13.9197 | 415.9921 | -4.1192 | 207.9961 | 372.459 | 303.1269 | 13.7895 | 779.5701 | -3.5631 | 389.785 | 718.7808 | 588.8525
13.9002 | 213.0072 | -4.1242 | 106.5036 | 189.307 | 153.8058 | 13.9436 | 416.2602 | -4.121 | 208.1301 | 372.9132 | 303.5365 | 13.8096 | 779.7643 | -3.5659 | 389.8822 | 719.1683 | 589.2075
13.9231 | 212.5335 | -4.1279 | 106.2667 | 188.7905 | 153.3683 | 13.9665 | 416.5295 | -4.1238 | 208.2647 | 373.2981 | 303.8765 | 13.8326 | 779.1232 | -3.5687 | 389.5616 | 718.698 | 588.8441
13.947 | 212.0592 | -4.1307 | 106.0296 | 188.5337 | 153.1905 | 13.9876 | 416.8103 | -4.1261 | 208.4051 | 373.4287 | 303.9604 | 13.8556 | 778.8828 | -3.572 | 389.4414 | 718.2981 | 588.4843
13.967 | 211.9981 | -4.133 | 105.999 | 188.5734 | 153.2404 | 14.0057 | 416.3058 | -4.1289 | 208.1529 | 373.1668 | 303.7825 | 13.8767 | 778.2636 | -3.5743 | 389.1318 | 718.0888 | 588.3782
13.9871 | 211.9379 | -4.1349 | 105.9689 | 188.4735 | 153.1505 | 14.0296 | 415.7718 | -4.1317 | 207.8859 | 372.9101 | 303.6148 | 13.8978 | 778.8557 | -3.5766 | 389.4278 | 718.895 | 589.0858
14.01 | 212.2707 | -4.1367 | 106.1354 | 188.7101 | 153.3316 | 14.0535 | 416.0393 | -4.1335 | 208.0196 | 373.284 | 303.9441 | 13.9198 | 778.6242 | -3.5799 | 389.3121 | 718.3897 | 588.6189
14.0329 | 211.3968 | -4.1405 | 105.6984 | 188.0735 | 152.8407 | 14.0774 | 415.9005 | -4.1372 | 207.9503 | 372.745 | 303.4283 | 13.9428 | 777.5838 | -3.5822 | 388.7919 | 717.9497 | 588.3524
14.0549 | 211.7321 | -4.1423 | 105.8661 | 188.5513 | 153.2627 | 14.0975 | 415.7853 | -4.14 | 207.8927 | 372.7777 | 303.4802 | 13.9629 | 777.7774 | -3.585 | 388.8887 | 718.1668 | 588.5372
14.074 | 211.6747 | -4.1442 | 105.8373 | 188.4028 | 153.1237 | 14.1204 | 415.6571 | -4.1423 | 207.8285 | 372.7638 | 303.4876 | 13.9831 | 777.571 | -3.5873 | 388.7855 | 718.5038 | 588.9086
14.0959 | 212.0097 | -4.146 | 106.0049 | 188.8805 | 153.5456 | 14.1444 | 415.5202 | -4.1455 | 207.7601 | 372.4357 | 303.1823 | 14.0041 | 778.155 | -3.5906 | 389.0775 | 718.6162 | 588.9236
14.1198 | 211.9387 | -4.1479 | 105.9693 | 188.6552 | 153.3321 | 14.1663 | 415.3987 | -4.1474 | 207.6993 | 372.6751 | 303.442 | 14.0271 | 777.9215 | -3.5929 | 388.9607 | 718.4596 | 588.806
14.1427 | 211.469 | -4.1502 | 105.7345 | 188.4106 | 153.1657 | 14.1855 | 415.2867 | -4.1506 | 207.6433 | 372.2295 | 303.015 | 14.0501 | 778.8897 | -3.5962 | 389.4448 | 719.1341 | 589.3191
14.1618 | 211.8109 | -4.1525 | 105.9055 | 188.6518 | 153.35 | 14.2036 | 415.5831 | -4.1525 | 207.7915 | 372.6679 | 303.404 | 14.0712 | 777.4619 | -3.5989 | 388.731 | 718.0105 | 588.4335
14.1838 | 211.3423 | -4.1558 | 105.6712 | 188.1578 | 152.9341 | 14.2275 | 414.6503 | -4.1557 | 207.3251 | 371.8818 | 302.7734 | 14.0933 | 777.2235 | -3.6031 | 388.6118 | 717.7817 | 588.2444
14.2067 | 211.6732 | -4.1581 | 105.8366 | 188.6035 | 153.3246 | 14.2524 | 414.5122 | -4.158 | 207.2561 | 372.043 | 302.9576 | 14.1153 | 776.9955 | -3.6059 | 388.4978 | 717.738 | 588.2387
14.2306 | 211.6022 | -4.1599 | 105.8011 | 188.4882 | 153.2211 | 14.2763 | 414.3755 | -4.1612 | 207.1877 | 371.695 | 302.6324 | 14.1383 | 776.7551 | -3.6092 | 388.3775 | 717.4281 | 587.9689
14.2516 | 211.1357 | -4.1637 | 105.5679 | 188.1153 | 152.926 | 14.2973 | 413.8579 | -4.164 | 206.9289 | 371.6765 | 302.7001 | 14.1594 | 776.1338 | -3.612 | 388.0669 | 717.3877 | 588.0321
14.2717 | 211.0756 | -4.1655 | 105.5378 | 187.9354 | 152.7562 | 14.3203 | 414.131 | -4.1654 | 207.0655 | 371.8631 | 302.8413 | 14.1804 | 775.9115 | -3.6152 | 387.9557 | 717.1869 | 587.8683
14.2955 | 211.0037 | -4.1678 | 105.5019 | 187.6998 | 152.5325 | 14.3432 | 414.3984 | -4.1682 | 207.1992 | 371.9371 | 302.8707 | 14.2015 | 776.0982 | -3.6176 | 388.0491 | 717.3005 | 587.9508
14.3185 | 210.9373 | -4.1688 | 105.4687 | 187.9267 | 152.7704 | 14.3642 | 414.2819 | -4.17 | 207.141 | 371.9691 | 302.9221 | 14.2264 | 775.4378 | -3.6208 | 387.7189 | 716.9407 | 587.701
14.3395 | 210.4723 | -4.172 | 105.2362 | 187.5645 | 152.4858 | 14.3824 | 414.1767 | -4.1728 | 207.0884 | 371.9368 | 302.9073 | 14.2475 | 775.6209 | -3.6236 | 387.8105 | 717.2225 | 587.9523
14.3595 | 210.4114 | -4.1743 | 105.2057 | 187.5443 | 152.4757 | 14.4015 | 414.4636 | -4.1756 | 207.2318 | 372.1505 | 303.0732 | 14.2696 | 775.3965 | -3.6259 | 387.6982 | 717.3505 | 588.1177
14.3815 | 209.5476 | -4.1762 | 104.7738 | 187.1225 | 152.1979 | 14.4254 | 414.7309 | -4.1769 | 207.3654 | 372.2843 | 303.1625 | 14.2906 | 775.1741 | -3.6292 | 387.5871 | 717.0797 | 587.884
14.4044 | 209.877 | -4.179 | 104.9385 | 187.3075 | 152.328 | 14.4493 | 414.5974 | -4.1793 | 207.2987 | 372.4178 | 303.3182 | 14.3136 | 774.5391 | -3.6315 | 387.2696 | 716.5924 | 587.5025
14.4273 | 209.8108 | -4.1799 | 104.9054 | 187.3345 | 152.3661 | 14.4723 | 414.469 | -4.1816 | 207.2345 | 372.5038 | 303.4256 | 14.3366 | 774.2989 | -3.6348 | 387.1495 | 716.5826 | 587.5328
14.4474 | 209.7463 | -4.1841 | 104.8732 | 187.0327 | 152.075 | 14.4924 | 414.7521 | -4.1839 | 207.3761 | 372.5056 | 303.3802 | 14.3587 | 773.272 | -3.6371 | 386.636 | 716.0894 | 587.2107
14.4684 | 209.2859 | -4.1855 | 104.6429 | 186.8526 | 151.9717 | 14.5153 | 414.2253 | -4.1866 | 207.1126 | 372.2325 | 303.1949 | 14.3788 | 773.4706 | -3.639 | 386.7353 | 716.0489 | 587.1371
14.4923 | 209.2153 | -4.1873 | 104.6077 | 186.9176 | 152.0483 | 14.5383 | 414.4932 | -4.189 | 207.2466 | 372.1767 | 303.0945 | 14.4018 | 774.0327 | -3.6422 | 387.0163 | 716.6503 | 587.6448
14.5142 | 209.1483 | -4.1901 | 104.5742 | 186.7543 | 151.8963 | 14.5593 | 413.9766 | -4.1917 | 206.9883 | 371.8887 | 302.8926 | 14.4257 | 773.379 | -3.6459 | 386.6895 | 715.9138 | 587.0173
14.5343 | 208.6901 | -4.1919 | 104.345 | 186.4854 | 151.7037 | 14.5765 | 413.4819 | -4.194 | 206.7409 | 371.8015 | 302.8879 | 14.4478 | 773.1547 | -3.6483 | 386.5774 | 715.8319 | 586.9728
14.5543 | 209.0287 | -4.1938 | 104.5143 | 186.8649 | 152.0268 | 14.5975 | 413.3599 | -4.1973 | 206.68 | 371.6309 | 302.7376 | 14.4689 | 772.5422 | -3.6501 | 386.2711 | 715.6858 | 586.9288
14.5773 | 208.5626 | -4.1957 | 104.2813 | 186.3821 | 151.6216 | 14.6224 | 413.6195 | -4.1991 | 206.8097 | 371.9808 | 303.0443 | 14.4899 | 773.1249 | -3.6529 | 386.5624 | 715.9375 | 587.0833
14.6011 | 208.8903 | -4.1975 | 104.4451 | 186.5261 | 151.711 | 14.6463 | 412.6927 | -4.2019 | 206.3463 | 371.2877 | 302.5056 | 14.5139 | 772.0849 | -3.6548 | 386.0425 | 715.3977 | 586.7169
14.6222 | 209.2276 | -4.1984 | 104.6138 | 187.0448 | 152.1736 | 14.6673 | 412.9719 | -4.2037 | 206.486 | 371.6476 | 302.8189 | 14.5359 | 772.6651 | -3.6567 | 386.3325 | 715.858 | 587.0804
14.6413 | 208.7724 | -4.2003 | 104.3862 | 186.6774 | 151.882 | 14.6884 | 412.4544 | -4.207 | 206.2272 | 371.1091 | 302.3667 | 14.557 | 772.4463 | -3.6594 | 386.2232 | 715.6789 | 586.9378
14.6632 | 208.709 | -4.2012 | 104.3545 | 186.6358 | 151.851 | 14.7104 | 412.333 | -4.2088 | 206.1665 | 371.2886 | 302.5665 | 14.5781 | 772.2276 | -3.6622 | 386.1138 | 715.4798 | 586.7752
14.6861 | 208.6403 | -4.2035 | 104.3201 | 186.4817 | 151.7083 | 14.7333 | 412.2085 | -4.2102 | 206.1043 | 371.2165 | 302.5151 | 14.5992 | 772.4158 | -3.6641 | 386.2079 | 715.5341 | 586.7981
14.7081 | 208.9763 | -4.2035 | 104.4881 | 186.7097 | 151.8803 | 14.7543 | 412.8809 | -4.2125 | 206.4404 | 371.8129 | 302.9994 | 14.6222 | 772.5789 | -3.6669 | 386.2895 | 715.6559 | 586.8928
14.7272 | 209.3183 | -4.2045 | 104.6592 | 187.0608 | 152.1744 | 14.7715 | 412.7841 | -4.2144 | 206.3921 | 371.5947 | 302.7974 | 14.6433 | 771.5568 | -3.6701 | 385.7784 | 714.7952 | 586.2024
14.7482 | 209.2574 | -4.2054 | 104.6287 | 187.1105 | 152.2342 | 14.7926 | 412.6711 | -4.2153 | 206.3356 | 371.3883 | 302.6098 | 14.6643 | 771.3381 | -3.6729 | 385.6691 | 714.7862 | 586.2298
14.7711 | 208.7894 | -4.2086 | 104.3947 | 186.7468 | 151.9486 | 14.8165 | 413.3295 | -4.2171 | 206.6648 | 371.6277 | 302.7395 | 14.6854 | 771.9256 | -3.6748 | 385.9628 | 715.3701 | 586.7158
14.7931 | 209.1258 | -4.2082 | 104.5629 | 187.2349 | 152.3806 | 14.8385 | 413.599 | -4.2199 | 206.7995 | 371.9727 | 303.0396 | 14.7084 | 771.6955 | -3.6767 | 385.8478 | 715.4352 | 586.8193
14.8132 | 209.4619 | -4.2105 | 104.731 | 187.3932 | 152.4829 | 14.8585 | 412.6922 | -4.2231 | 206.3461 | 371.4397 | 302.6576 | 14.7314 | 771.4586 | -3.6795 | 385.7293 | 715.0271 | 586.4506
14.8332 | 209.4009 | -4.2128 | 104.7004 | 187.333 | 152.4328 | 14.8796 | 412.1772 | -4.2259 | 206.0886 | 370.8625 | 302.1663 | 14.7515 | 770.8563 | -3.6813 | 385.4282 | 714.6661 | 586.1901
14.8561 | 209.7314 | -4.2137 | 104.8657 | 187.3983 | 152.4431 | 14.9016 | 412.0539 | -4.2282 | 206.0269 | 370.601 | 301.9254 | 14.7726 | 771.4394 | -3.6836 | 385.7197 | 715.2279 | 586.6546
14.8781 | 209.2672 | -4.2165 | 104.6336 | 187.0165 | 152.1386 | 14.9245 | 411.9238 | -4.231 | 205.9619 | 370.5563 | 301.9023 | 14.7966 | 770.8012 | -3.6855 | 385.4006 | 714.879 | 586.4121
14.901 | 208.8007 | -4.2193 | 104.4003 | 186.6035 | 151.8034 | 14.9446 | 411.8122 | -4.2328 | 205.9061 | 370.6007 | 301.9653 | 14.8196 | 770.1688 | -3.6878 | 385.0844 | 714.643 | 586.2815
14.9201 | 209.1417 | -4.2202 | 104.5708 | 186.7341 | 151.8772 | 14.9637 | 411.7002 | -4.2361 | 205.8501 | 370.555 | 301.9383 | 14.8387 | 769.1738 | -3.6902 | 384.5869 | 713.9957 | 585.8001
14.9411 | 209.0789 | -4.2221 | 104.5394 | 187.0029 | 152.1564 | 14.9876 | 411.1746 | -4.2379 | 205.5873 | 369.9324 | 301.4033 | 14.8598 | 769.7596 | -3.692 | 384.8798 | 714.3588 | 586.0656
14.964 | 208.6135 | -4.2244 | 104.3068 | 186.4705 | 151.7015 | 15.0096 | 411.4454 | -4.2402 | 205.7227 | 370.068 | 301.4938 | 14.8828 | 769.9215 | -3.6948 | 384.9608 | 714.5101 | 586.1898
14.986 | 208.9461 | -4.2253 | 104.4731 | 186.7569 | 151.9325 | 15.0316 | 412.1116 | -4.2421 | 206.0558 | 370.7113 | 302.026 | 14.9068 | 769.2772 | -3.6976 | 384.6386 | 713.7682 | 585.5553
15.007 | 209.2794 | -4.2272 | 104.6397 | 187.1537 | 152.2738 | 15.0507 | 411.6092 | -4.2444 | 205.8046 | 370.3704 | 301.7688 | 14.9278 | 769.4637 | -3.6995 | 384.7319 | 714.0917 | 585.8477
15.0271 | 208.4264 | -4.2295 | 104.2132 | 186.6374 | 151.8997 | 15.0718 | 411.489 | -4.2472 | 205.7445 | 370.2005 | 301.619 | 14.9508 | 769.6286 | -3.7018 | 384.8143 | 714.1244 | 585.8529
15.0481 | 208.3628 | -4.2318 | 104.1814 | 186.4059 | 151.6787 | 15.0966 | 411.7442 | -4.2495 | 205.8721 | 370.3184 | 301.6943 | 14.9719 | 769.4132 | -3.7041 | 384.7066 | 714.0369 | 585.8014
15.072 | 207.8945 | -4.2346 | 103.9473 | 186.192 | 151.5429 | 15.1205 | 411.2173 | -4.2518 | 205.6086 | 370.1551 | 301.6189 | 14.9949 | 767.9855 | -3.7064 | 383.9928 | 713.4033 | 585.4057
15.093 | 208.2285 | -4.236 | 104.1143 | 186.4391 | 151.7344 | 15.1406 | 410.7069 | -4.255 | 205.3534 | 369.7403 | 301.2891 | 15.017 | 767.7682 | -3.7078 | 383.8841 | 713.2148 | 585.2534
15.1111 | 207.7756 | -4.2393 | 103.8878 | 186.0131 | 151.3838 | 15.1607 | 411.38 | -4.2573 | 205.69 | 370.3171 | 301.7537 | 15.038 | 767.951 | -3.7102 | 383.9755 | 713.3564 | 585.3646
15.1321 | 207.714 | -4.2407 | 103.857 | 186.0524 | 151.4334 | 15.1836 | 411.2515 | -4.2596 | 205.6258 | 370.2631 | 301.7212 | 15.0582 | 768.1357 | -3.7134 | 384.0678 | 713.1191 | 585.0965
15.156 | 208.4349 | -4.242 | 104.2175 | 186.493 | 151.7538 | 15.2056 | 411.128 | -4.262 | 205.564 | 370.1716 | 301.6502 | 15.0802 | 767.5172 | -3.7153 | 383.7586 | 713.05 | 585.1305
15.177 | 207.9761 | -4.2444 | 103.988 | 186.2238 | 151.5611 | 15.2266 | 411.3988 | -4.2652 | 205.6994 | 370.2873 | 301.7208 | 15.1042 | 767.669 | -3.7181 | 383.8345 | 713.1462 | 585.2014
15.1961 | 207.521 | -4.2476 | 103.7605 | 185.8066 | 151.2197 | 15.2448 | 411.2951 | -4.2675 | 205.6476 | 370.4057 | 301.8565 | 15.1262 | 767.0508 | -3.7199 | 383.5254 | 712.9473 | 585.1055
15.2162 | 207.4611 | -4.2495 | 103.7305 | 186.0168 | 151.44 | 15.2678 | 410.7757 | -4.2693 | 205.3878 | 370.0861 | 301.6235 | 15.1473 | 766.8458 | -3.7209 | 383.4229 | 712.7349 | 584.9273
15.2391 | 207.7899 | -4.2504 | 103.8949 | 186.4113 | 151.7797 | 15.2907 | 410.6418 | -4.273 | 205.3209 | 370.0996 | 301.6593 | 15.1693 | 767.0257 | -3.7223 | 383.5128 | 713.155 | 585.3174
15.262 | 207.3262 | -4.2527 | 103.6631 | 185.8297 | 151.2753 | 15.3146 | 410.5084 | -4.2754 | 205.2542 | 369.8831 | 301.4651 | 15.1923 | 767.987 | -3.7241 | 383.9935 | 713.6059 | 585.608
15.283 | 207.6601 | -4.2536 | 103.83 | 186.3568 | 151.7467 | 15.3347 | 410.3913 | -4.2786 | 205.1957 | 369.6449 | 301.2464 | 15.2144 | 768.967 | -3.7246 | 384.4835 | 714.4559 | 586.2947
15.304 | 207.1993 | -4.2574 | 103.5996 | 185.5167 | 150.9835 | 15.3567 | 409.8738 | -4.2814 | 204.9369 | 369.4365 | 301.1242 | 15.2364 | 768.3418 | -3.7274 | 384.1709 | 713.8736 | 585.8166
15.3269 | 208.3211 | -4.256 | 104.1605 | 186.6775 | 151.9573 | 15.3796 | 410.1376 | -4.2837 | 205.0688 | 369.8186 | 301.4623 | 15.2575 | 768.5262 | -3.7292 | 384.2631 | 713.926 | 585.8383
15.3489 | 207.8567 | -4.2601 | 103.9283 | 186.1557 | 151.5129 | 15.4026 | 410.4012 | -4.286 | 205.2006 | 369.9306 | 301.5304 | 15.2805 | 767.1023 | -3.7316 | 383.5512 | 713.0643 | 585.2139
15.3709 | 208.1855 | -4.262 | 104.0927 | 186.5103 | 151.8127 | 15.4226 | 410.6795 | -4.2883 | 205.3397 | 369.89 | 301.4434 | 15.3035 | 767.2721 | -3.733 | 383.6361 | 713.2193 | 585.3406
15.389 | 207.7375 | -4.2634 | 103.8687 | 186.3664 | 151.7435 | 15.4398 | 410.9726 | -4.2906 | 205.4863 | 370.0068 | 301.5114 | 15.3245 | 766.6601 | -3.7353 | 383.33 | 712.8835 | 585.1068
15.41 | 208.0715 | -4.2638 | 104.0357 | 186.6335 | 151.9549 | 15.4618 | 411.6322 | -4.2929 | 205.8161 | 370.5868 | 301.9815 | 15.3456 | 767.244 | -3.7367 | 383.622 | 713.0656 | 585.1916
15.4339 | 207.6039 | -4.2671 | 103.802 | 186.1 | 151.4994 | 15.4857 | 411.888 | -4.2957 | 205.944 | 370.655 | 302.007 | 15.3667 | 767.4278 | -3.7386 | 383.7139 | 713.4377 | 585.5331
15.4559 | 207.5358 | -4.2703 | 103.7679 | 185.8163 | 151.227 | 15.5087 | 411.7571 | -4.2985 | 205.8785 | 370.7198 | 302.0937 | 15.3907 | 765.9967 | -3.7409 | 382.9983 | 712.2124 | 584.5463
15.4769 | 207.0784 | -4.2727 | 103.5392 | 185.8079 | 151.2948 | 15.5288 | 410.8549 | -4.3021 | 205.4275 | 369.8392 | 301.3633 | 15.4127 | 765.7756 | -3.7427 | 382.8878 | 712.312 | 584.6828
15.4979 | 207.0158 | -4.2745 | 103.5079 | 185.7268 | 151.2241 | 15.5508 | 411.1205 | -4.3049 | 205.5603 | 370.0822 | 301.5621 | 15.4338 | 766.7545 | -3.7441 | 383.3772 | 713.1616 | 585.3692
15.5208 | 207.3422 | -4.2759 | 103.6711 | 185.7701 | 151.2131 | 15.5737 | 410.9898 | -4.3077 | 205.4949 | 369.8871 | 301.3888 | 15.4549 | 766.5421 | -3.746 | 383.271 | 712.7856 | 585.0286
15.5428 | 207.2795 | -4.2764 | 103.6397 | 186.0088 | 151.4622 | 15.5957 | 411.255 | -4.3105 | 205.6275 | 370.0601 | 301.5176 | 15.4788 | 765.5113 | -3.7479 | 382.7557 | 712.3804 | 584.7952
15.5647 | 207.6065 | -4.2787 | 103.8032 | 186.5125 | 151.9114 | 15.6148 | 410.7461 | -4.3151 | 205.3731 | 369.4961 | 301.0384 | 15.5009 | 765.2833 | -3.7507 | 382.6417 | 712.0867 | 584.5395
15.5838 | 207.5481 | -4.281 | 103.7741 | 186.2836 | 151.6922 | 15.633 | 410.644 | -4.3169 | 205.322 | 369.7952 | 301.3545 | 15.5219 | 765.4666 | -3.7525 | 382.7333 | 712.0485 | 584.4708
15.6068 | 207.0859 | -4.2833 | 103.543 | 186.0327 | 151.5184 | 15.6569 | 410.5083 | -4.3197 | 205.2541 | 369.6876 | 301.2696 | 15.543 | 765.6496 | -3.7544 | 382.8248 | 712.4403 | 584.832
15.6287 | 207.4117 | -4.2861 | 103.7059 | 186.1459 | 151.5773 | 15.6798 | 409.9816 | -4.3239 | 204.9908 | 369.6047 | 301.2745 | 15.5651 | 766.2187 | -3.7562 | 383.1093 | 712.665 | 584.9619
15.6507 | 207.3453 | -4.2884 | 103.6726 | 186.3929 | 151.8354 | 15.7018 | 409.8542 | -4.3271 | 204.9271 | 369.4614 | 301.1523 | 15.588 | 765.9812 | -3.759 | 382.9906 | 712.6265 | 584.963
15.6708 | 206.4979 | -4.2912 | 103.2489 | 185.6295 | 151.2132 | 15.7228 | 409.7318 | -4.3303 | 204.8659 | 369.2505 | 300.9619 | 15.6101 | 765.763 | -3.7604 | 382.8815 | 712.3876 | 584.7604
15.6927 | 206.8252 | -4.2931 | 103.4126 | 186.0134 | 151.5425 | 15.7468 | 409.2043 | -4.3336 | 204.6021 | 368.987 | 300.7863 | 15.6312 | 765.9453 | -3.7623 | 382.9727 | 712.5189 | 584.8614
15.7147 | 206.3655 | -4.2959 | 103.1828 | 185.4538 | 151.0595 | 15.7687 | 409.4689 | -4.3363 | 204.7345 | 369.2296 | 300.9848 | 15.6522 | 765.7327 | -3.7641 | 382.8663 | 712.5528 | 584.9307
15.7376 | 206.2975 | -4.2977 | 103.1488 | 185.7 | 151.3171 | 15.7898 | 409.3483 | -4.3391 | 204.6742 | 369.0496 | 300.8249 | 15.6743 | 765.1096 | -3.7669 | 382.5548 | 711.9715 | 584.4533
15.7586 | 206.6272 | -4.2996 | 103.3136 | 185.845 | 151.4072 | 15.807 | 409.6341 | -4.3428 | 204.817 | 369.1629 | 300.8905 | 15.6973 | 766.0626 | -3.7688 | 383.0313 | 712.3382 | 584.6611
15.7796 | 206.5663 | -4.3005 | 103.2832 | 185.7247 | 151.297 | 15.829 | 409.9035 | -4.3442 | 204.9518 | 369.4478 | 301.1305 | 15.7184 | 765.4519 | -3.7711 | 382.726 | 712.1031 | 584.5278
15.8016 | 206.8921 | -4.3028 | 103.4461 | 186.1978 | 151.7158 | 15.8538 | 409.7574 | -4.3483 | 204.8787 | 369.0151 | 300.7222 | 15.7385 | 765.2482 | -3.773 | 382.6241 | 712.3115 | 584.7701
15.8245 | 206.4302 | -4.3056 | 103.2151 | 185.8371 | 151.4321 | 15.8777 | 410.013 | -4.3507 | 205.0065 | 369.5632 | 301.2277 | 15.7596 | 765.4229 | -3.7758 | 382.7115 | 712.4991 | 584.9286
15.8465 | 206.3648 | -4.3074 | 103.1824 | 185.7046 | 151.3105 | 15.8997 | 409.4923 | -4.3548 | 204.7462 | 369.1532 | 300.9045 | 15.7826 | 765.1852 | -3.7786 | 382.5926 | 712.0105 | 584.4797
15.8656 | 206.3075 | -4.3093 | 103.1537 | 185.7462 | 151.3616 | 15.9217 | 409.3648 | -4.358 | 204.6824 | 369.2798 | 301.0523 | 15.8036 | 764.5716 | -3.7814 | 382.2858 | 711.754 | 584.3254
15.8866 | 206.243 | -4.3121 | 103.1215 | 185.7442 | 151.3704 | 15.9447 | 408.843 | -4.3613 | 204.4215 | 369.0693 | 300.9288 | 15.8238 | 764.3646 | -3.7837 | 382.1823 | 711.6408 | 584.2467
15.9105 | 206.1705 | -4.3149 | 103.0852 | 185.5282 | 151.1665 | 15.9686 | 408.3148 | -4.365 | 204.1574 | 368.5455 | 300.4931 | 15.8439 | 764.1576 | -3.786 | 382.0788 | 711.3975 | 584.0379
15.9334 | 205.7101 | -4.3172 | 102.855 | 185.3283 | 151.0433 | 15.9906 | 408.191 | -4.3673 | 204.0955 | 368.2939 | 300.2621 | 15.8659 | 763.5422 | -3.7879 | 381.7711 | 710.86 | 583.603
15.9525 | 205.652 | -4.3195 | 102.826 | 185.2395 | 150.9641 | 16.0097 | 408.4694 | -4.3701 | 204.2347 | 368.6633 | 300.5851 | 15.888 | 762.9203 | -3.7907 | 381.4601 | 710.7793 | 583.6259
15.9735 | 205.9806 | -4.3214 | 102.9903 | 185.654 | 151.3239 | 16.0326 | 409.1181 | -4.3724 | 204.559 | 369.2879 | 301.1016 | 15.909 | 762.311 | -3.793 | 381.1555 | 710.3749 | 583.3231
15.9964 | 205.1286 | -4.3241 | 102.5643 | 185.0282 | 150.8401 | 16.0565 | 408.9822 | -4.3751 | 204.4911 | 369.1003 | 300.9366 | 15.9292 | 762.4977 | -3.7953 | 381.2488 | 710.5585 | 583.4755
16.0203 | 205.059 | -4.3255 | 102.5295 | 184.9536 | 150.7771 | 16.0785 | 408.4697 | -4.3775 | 204.2348 | 368.8342 | 300.756 | 15.9503 | 762.6717 | -3.7981 | 381.3359 | 710.2358 | 583.1238
16.0403 | 205.3901 | -4.3274 | 102.695 | 185.0893 | 150.8576 | 16.0995 | 408.7356 | -4.3807 | 204.3678 | 369.0175 | 300.8949 | 15.9723 | 762.4502 | -3.8 | 381.2251 | 710.4952 | 583.4202
16.0613 | 205.7192 | -4.3288 | 102.8596 | 185.404 | 151.1175 | 16.1206 | 408.6148 | -4.3835 | 204.3074 | 368.8974 | 300.795 | 15.9953 | 763.0022 | -3.8023 | 381.5011 | 710.6815 | 583.5144
16.0833 | 205.6547 | -4.3302 | 102.8273 | 185.1619 | 150.8861 | 16.1445 | 408.479 | -4.3862 | 204.2395 | 368.7798 | 300.7 | 16.0164 | 763.179 | -3.8046 | 381.5895 | 711.0601 | 583.8636
16.1062 | 205.5857 | -4.3325 | 102.7929 | 185.3177 | 151.0534 | 16.1674 | 407.5703 | -4.3895 | 203.7851 | 368.1358 | 300.2074 | 16.0374 | 761.781 | -3.8074 | 380.8905 | 710.0814 | 583.1179
16.1282 | 205.9126 | -4.3334 | 102.9563 | 185.9112 | 151.5924 | 16.1885 | 407.8412 | -4.3913 | 203.9206 | 368.9114 | 300.9379 | 16.0595 | 762.3449 | -3.8093 | 381.1724 | 710.6235 | 583.566
16.1473 | 205.0718 | -4.3367 | 102.5359 | 184.9612 | 150.7825 | 16.2076 | 407.3409 | -4.3945 | 203.6705 | 368.2616 | 300.3715 | 16.0834 | 761.7057 | -3.8121 | 380.8528 | 710.0342 | 583.0833
16.1693 | 205.3977 | -4.3381 | 102.6989 | 185.0842 | 150.8513 | 16.2305 | 407.9876 | -4.3969 | 203.9938 | 368.6852 | 300.6873 | 16.1045 | 762.6739 | -3.8135 | 381.337 | 710.8685 | 583.7562
16.1922 | 205.7225 | -4.3385 | 102.8612 | 185.4867 | 151.1996 | 16.2544 | 407.0766 | -4.3996 | 203.5383 | 368.13 | 300.2839 | 16.1246 | 762.4667 | -3.8158 | 381.2333 | 710.8151 | 583.7373
16.2161 | 205.6508 | -4.3408 | 102.8254 | 185.521 | 151.2459 | 16.2745 | 407.3486 | -4.4024 | 203.6743 | 368.3063 | 300.4148 | 16.1476 | 761.8299 | -3.8195 | 380.915 | 710.0971 | 583.1254
16.2371 | 205.1981 | -4.3427 | 102.599 | 185.2649 | 151.0652 | 16.2936 | 407.2379 | -4.4052 | 203.619 | 368.0412 | 300.1682 | 16.1706 | 760.4159 | -3.8223 | 380.208 | 709.0304 | 582.2944
16.2571 | 205.5288 | -4.3441 | 102.7644 | 185.5204 | 151.2656 | 16.3156 | 406.7267 | -4.4075 | 203.3634 | 367.8859 | 300.0981 | 16.1927 | 760.5898 | -3.8237 | 380.2949 | 709.6575 | 582.8925
16.2791 | 205.4625 | -4.3464 | 102.7312 | 185.3175 | 151.0737 | 16.3395 | 406.9784 | -4.4103 | 203.4892 | 368.242 | 300.4123 | 16.2147 | 760.7534 | -3.8265 | 380.3767 | 709.8996 | 583.1073
16.302 | 205.3934 | -4.3487 | 102.6967 | 185.3332 | 151.101 | 16.3615 | 407.634 | -4.4112 | 203.817 | 368.8099 | 300.8709 | 16.2358 | 760.9292 | -3.8288 | 380.4646 | 709.5577 | 582.7362
16.324 | 205.3298 | -4.3497 | 102.6649 | 185.6814 | 151.4598 | 16.3825 | 406.7357 | -4.4149 | 203.3679 | 368.0611 | 300.2718 | 16.2578 | 761.4874 | -3.8312 | 380.7437 | 710.037 | 583.1225
16.3421 | 205.2769 | -4.3506 | 102.6384 | 185.4751 | 151.2623 | 16.4045 | 406.2232 | -4.4176 | 203.1116 | 367.7452 | 300.0413 | 16.2799 | 760.4755 | -3.8339 | 380.2378 | 709.3614 | 582.6155
16.3631 | 205.2132 | -4.3529 | 102.6066 | 185.5535 | 151.3513 | 16.4275 | 406.4813 | -4.42 | 203.2406 | 367.8844 | 300.1375 | 16.3 | 761.0616 | -3.8349 | 380.5308 | 710.3545 | 583.5109
16.387 | 204.7506 | -4.3562 | 102.3753 | 184.9625 | 150.8374 | 16.4504 | 406.3506 | -4.4227 | 203.1753 | 367.8394 | 300.1143 | 16.3201 | 761.2389 | -3.8381 | 380.6195 | 710.1935 | 583.3204
16.409 | 204.6852 | -4.358 | 102.3426 | 184.78 | 150.6658 | 16.4715 | 406.2336 | -4.4246 | 203.1168 | 367.9811 | 300.2755 | 16.3422 | 761.0169 | -3.84 | 380.5084 | 710.1627 | 583.3265
16.43 | 204.6226 | -4.3599 | 102.3113 | 184.8389 | 150.7351 | 16.4906 | 406.123 | -4.4274 | 203.0615 | 368.036 | 300.3489 | 16.3642 | 760.3935 | -3.8433 | 380.1968 | 709.4613 | 582.7291
16.45 | 203.784 | -4.3622 | 101.892 | 184.3699 | 150.4059 | 16.5145 | 405.9909 | -4.4292 | 202.9955 | 368.0702 | 300.405 | 16.3862 | 760.9503 | -3.8456 | 380.4751 | 710.1999 | 583.3749
16.473 | 203.7154 | -4.3645 | 101.8577 | 184.2758 | 150.3232 | 16.5374 | 405.4724 | -4.4324 | 202.7362 | 367.6013 | 300.0225 | 16.4064 | 760.3519 | -3.8479 | 380.176 | 709.711 | 582.9857
16.4959 | 204.0362 | -4.3664 | 102.0181 | 184.5464 | 150.5404 | 16.5594 | 404.5713 | -4.4361 | 202.2856 | 366.5511 | 299.1225 | 16.4265 | 760.1447 | -3.8502 | 380.0723 | 709.8376 | 583.1468
16.5169 | 203.5852 | -4.3682 | 101.7926 | 184.0911 | 150.1602 | 16.5795 | 404.8473 | -4.4375 | 202.4236 | 367.1092 | 299.6347 | 16.4495 | 760.3009 | -3.8526 | 380.1505 | 709.586 | 582.8692
16.535 | 203.921 | -4.3691 | 101.9605 | 184.3991 | 150.4122 | 16.6015 | 405.1096 | -4.4398 | 202.5548 | 367.3106 | 299.7923 | 16.4725 | 759.6791 | -3.8544 | 379.8396 | 709.6353 | 583.0221
16.558 | 204.244 | -4.3696 | 102.122 | 184.6506 | 150.61 | 16.6244 | 404.5934 | -4.4426 | 202.2967 | 366.9428 | 299.5106 | 16.4926 | 759.4651 | -3.8577 | 379.7326 | 708.9486 | 582.3711
16.5809 | 204.1752 | -4.3719 | 102.0876 | 184.5864 | 150.5572 | 16.6455 | 404.8622 | -4.4444 | 202.4311 | 367.1674 | 299.6904 | 16.5127 | 759.6516 | -3.8595 | 379.8258 | 709.3521 | 582.7435
16.6028 | 204.1125 | -4.3724 | 102.0562 | 184.8451 | 150.8264 | 16.6656 | 405.5214 | -4.4463 | 202.7607 | 367.6472 | 300.0603 | 16.5348 | 759.4228 | -3.8623 | 379.7114 | 709.3379 | 582.7675
16.6229 | 204.4423 | -4.3733 | 102.2212 | 185.1502 | 151.0764 | 16.6856 | 405.4057 | -4.4491 | 202.7029 | 367.5096 | 299.942 | 16.5558 | 759.2064 | -3.8647 | 379.6032 | 709.2 | 582.6656
16.6439 | 204.3805 | -4.3747 | 102.1902 | 185.1394 | 151.076 | 16.7095 | 405.6572 | -4.4514 | 202.8286 | 367.6556 | 300.0461 | 16.576 | 759.7724 | -3.8679 | 379.8862 | 709.1533 | 582.5246
16.6678 | 204.6983 | -4.3761 | 102.3492 | 185.3384 | 151.2221 | 16.7334 | 405.138 | -4.4537 | 202.569 | 367.5662 | 300.0432 | 16.5961 | 759.1716 | -3.8707 | 379.5858 | 709.0732 | 582.5446
16.6888 | 203.8584 | -4.3789 | 101.9292 | 184.6088 | 150.6324 | 16.7554 | 405.3992 | -4.456 | 202.6996 | 367.7971 | 300.2305 | 16.6181 | 758.9393 | -3.874 | 379.4697 | 708.6374 | 582.1475
16.7088 | 204.5798 | -4.3775 | 102.2899 | 185.0393 | 150.9427 | 16.7765 | 404.5067 | -4.4592 | 202.2534 | 367.3312 | 299.9134 | 16.6402 | 758.3207 | -3.8768 | 379.1603 | 708.4784 | 582.0916
16.7289 | 204.908 | -4.3789 | 102.454 | 185.4836 | 151.3322 | 16.7994 | 404.7664 | -4.4606 | 202.3832 | 367.3111 | 299.8501 | 16.6622 | 757.7057 | -3.8791 | 378.8528 | 708.4611 | 582.1768
16.7518 | 204.4497 | -4.3821 | 102.2248 | 184.5847 | 150.5098 | 16.8223 | 405.0223 | -4.4629 | 202.5111 | 367.4793 | 299.9756 | 16.6833 | 758.2684 | -3.8814 | 379.1342 | 708.5727 | 582.1946
16.7747 | 203.6069 | -4.384 | 101.8035 | 184.0636 | 150.1291 | 16.8443 | 405.2865 | -4.4643 | 202.6432 | 368.0916 | 300.5438 | 16.7053 | 758.4323 | -3.8837 | 379.2162 | 708.5049 | 582.0995
16.7967 | 203.9305 | -4.3849 | 101.9653 | 184.6055 | 150.617 | 16.8635 | 405.1775 | -4.4666 | 202.5887 | 367.7473 | 300.2177 | 16.7274 | 758.5926 | -3.8865 | 379.2963 | 708.8553 | 582.4232
16.8177 | 204.2558 | -4.3863 | 102.1279 | 184.7482 | 150.7056 | 16.8855 | 405.0534 | -4.4689 | 202.5267 | 367.3855 | 299.8766 | 16.7494 | 757.9744 | -3.8893 | 378.9872 | 707.9865 | 581.6574
16.8397 | 204.1903 | -4.3882 | 102.0951 | 184.3156 | 150.2839 | 16.9084 | 404.9261 | -4.4708 | 202.463 | 367.502 | 300.0144 | 16.7705 | 757.3688 | -3.8916 | 378.6844 | 707.964 | 581.7358
16.8626 | 203.7352 | -4.39 | 101.8676 | 184.1583 | 150.2024 | 16.9323 | 405.1815 | -4.4717 | 202.5908 | 368.0099 | 300.4796 | 16.7906 | 756.7692 | -3.8944 | 378.3846 | 707.4144 | 581.2862
16.8855 | 203.6689 | -4.3909 | 101.8344 | 184.2852 | 150.3404 | 16.9524 | 404.2992 | -4.474 | 202.1496 | 367.1889 | 299.8057 | 16.8136 | 757.3125 | -3.8968 | 378.6562 | 707.9363 | 581.7176
16.9056 | 203.999 | -4.3909 | 101.9995 | 184.3203 | 150.3205 | 16.9725 | 404.5693 | -4.4763 | 202.2846 | 367.2842 | 299.856 | 16.8366 | 756.3004 | -3.8991 | 378.1502 | 707.1305 | 581.0804
16.9256 | 203.9415 | -4.3914 | 101.9708 | 184.1416 | 150.1514 | 16.9954 | 404.8329 | -4.4763 | 202.4165 | 367.496 | 300.0239 | 16.8586 | 756.8523 | -3.9014 | 378.4261 | 707.7367 | 581.5946
16.9476 | 203.8751 | -4.3937 | 101.9376 | 184.0587 | 150.0795 | 17.0183 | 404.7003 | -4.4796 | 202.3501 | 367.16 | 299.71 | 16.8797 | 756.2473 | -3.9037 | 378.1237 | 707.4345 | 581.3932
16.9705 | 203.8061 | -4.396 | 101.903 | 184.1844 | 150.2167 | 17.0394 | 404.5829 | -4.4814 | 202.2914 | 367.5615 | 300.1311 | 16.9017 | 756.4137 | -3.9056 | 378.2068 | 707.7678 | 581.6989
16.9915 | 204.133 | -4.396 | 102.0665 | 184.5978 | 150.5757 | 17.0585 | 404.8609 | -4.4828 | 202.4305 | 368.0707 | 300.5939 | 16.9238 | 756.1814 | -3.9089 | 378.0907 | 707.702 | 581.6718
17.0097 | 203.6912 | -4.3984 | 101.8456 | 184.1172 | 150.1686 | 17.0805 | 404.7349 | -4.4856 | 202.3675 | 367.678 | 300.2222 | 16.9468 | 755.9469 | -3.9112 | 377.9734 | 707.355 | 581.3638
17.0316 | 204.4003 | -4.3988 | 102.2002 | 184.5918 | 150.5251 | 17.1034 | 404.989 | -4.4879 | 202.4945 | 367.8453 | 300.3471 | 16.9669 | 756.1343 | -3.9126 | 378.0671 | 707.5988 | 581.5765
17.0555 | 204.3292 | -4.4007 | 102.1646 | 184.3864 | 150.3315 | 17.1254 | 404.4797 | -4.4906 | 202.2398 | 367.2409 | 299.8276 | 16.987 | 756.3148 | -3.9149 | 378.1574 | 707.6193 | 581.5669
17.0765 | 203.8787 | -4.4035 | 101.9393 | 184.0714 | 150.0916 | 17.1465 | 404.3605 | -4.493 | 202.1802 | 367.3215 | 299.9281 | 17.011 | 756.4588 | -3.9172 | 378.2294 | 707.6716 | 581.5951
17.0956 | 203.4372 | -4.4044 | 101.7186 | 183.9608 | 150.0546 | 17.1656 | 404.2531 | -4.4948 | 202.1265 | 367.438 | 300.0625 | 17.034 | 755.4451 | -3.92 | 377.7225 | 707.345 | 581.4375
17.1176 | 203.7582 | -4.4058 | 101.8791 | 184.1914 | 150.2317 | 17.1885 | 404.1238 | -4.4971 | 202.0619 | 367.1636 | 299.8096 | 17.0551 | 755.232 | -3.9219 | 377.616 | 707.0286 | 581.1566
17.1396 | 203.6935 | -4.4072 | 101.8467 | 183.9392 | 149.9903 | 17.2115 | 403.6118 | -4.4994 | 201.8059 | 366.9378 | 299.6692 | 17.0771 | 755.0098 | -3.9238 | 377.5049 | 707.1277 | 581.2928
17.1615 | 204.4013 | -4.4076 | 102.2006 | 184.9032 | 150.8363 | 17.2325 | 404.2564 | -4.5022 | 202.1282 | 367.3604 | 299.9844 | 17.0991 | 755.1682 | -3.9266 | 377.5841 | 706.7272 | 580.8659
17.1825 | 203.9511 | -4.4104 | 101.9756 | 184.1584 | 150.1665 | 17.2516 | 404.1454 | -4.505 | 202.0727 | 367.3552 | 299.9976 | 17.1212 | 754.5553 | -3.9289 | 377.2777 | 706.461 | 580.7018
17.2026 | 203.5066 | -4.4118 | 101.7533 | 184.4462 | 150.5285 | 17.2746 | 404.016 | -4.5073 | 202.008 | 367.0408 | 299.7048 | 17.1423 | 754.7327 | -3.9303 | 377.3664 | 706.9999 | 581.2111
17.2255 | 204.2137 | -4.4109 | 102.1068 | 184.9297 | 150.8941 | 17.2975 | 404.2709 | -4.5091 | 202.1354 | 367.3484 | 299.9699 | 17.1624 | 754.1382 | -3.9326 | 377.0691 | 706.6228 | 580.9331
17.2475 | 203.7603 | -4.4141 | 101.8801 | 184.6633 | 150.7033 | 17.3205 | 404.1397 | -4.5119 | 202.0698 | 367.1931 | 299.8365 | 17.1844 | 754.2997 | -3.9349 | 377.1498 | 706.5338 | 580.8172
17.2685 | 203.6981 | -4.4155 | 101.8491 | 184.5824 | 150.6327 | 17.3386 | 404.0354 | -4.5142 | 202.0177 | 367.1512 | 299.8119 | 17.2074 | 753.6815 | -3.9368 | 376.8407 | 706.4349 | 580.8213
17.2876 | 203.6414 | -4.4169 | 101.8207 | 184.6942 | 150.754 | 17.3597 | 403.9125 | -4.5174 | 201.9563 | 367.06 | 299.7413 | 17.2304 | 753.8336 | -3.9391 | 376.9168 | 706.1812 | 580.5423
17.3076 | 203.5812 | -4.4188 | 101.7906 | 184.2842 | 150.354 | 17.3836 | 403.7781 | -4.5198 | 201.889 | 366.8731 | 299.5767 | 17.2515 | 754.0071 | -3.941 | 377.0035 | 706.4881 | 580.8203
17.3315 | 203.8946 | -4.4206 | 101.9473 | 184.3012 | 150.3187 | 17.4065 | 403.6452 | -4.523 | 201.8226 | 366.6769 | 299.4027 | 17.2726 | 753.7938 | -3.9428 | 376.8969 | 706.7317 | 581.0994
17.3535 | 203.8288 | -4.4225 | 101.9144 | 184.7584 | 150.787 | 17.4276 | 403.1406 | -4.5262 | 201.5703 | 366.295 | 299.1049 | 17.2946 | 753.9579 | -3.9447 | 376.9789 | 706.6139 | 580.9543
17.3735 | 203.385 | -4.4239 | 101.6925 | 184.6067 | 150.7092 | 17.4476 | 403.0263 | -4.5285 | 201.5132 | 366.1781 | 299.007 | 17.3166 | 753.3458 | -3.947 | 376.6729 | 706.1581 | 580.6005
17.3955 | 203.7044 | -4.4253 | 101.8522 | 184.4765 | 150.5258 | 17.4725 | 402.502 | -4.5318 | 201.251 | 365.9663 | 298.8826 | 17.3387 | 753.8958 | -3.9489 | 376.9479 | 706.3233 | 580.674
17.4184 | 203.25 | -4.4281 | 101.625 | 183.8096 | 149.9346 | 17.4954 | 402.3764 | -4.5331 | 201.1882 | 366.0636 | 299.0009 | 17.3598 | 753.6824 | -3.9507 | 376.8412 | 706.3368 | 580.7231
17.4413 | 203.5683 | -4.4285 | 101.7841 | 184.3888 | 150.4608 | 17.5184 | 403.0063 | -4.5364 | 201.5031 | 366.6489 | 299.4812 | 17.3808 | 753.8516 | -3.9531 | 376.9258 | 706.3716 | 580.7297
17.4614 | 203.8953 | -4.4285 | 101.9477 | 184.8523 | 150.8698 | 17.5385 | 402.5108 | -4.5387 | 201.2554 | 366.1514 | 299.0662 | 17.4048 | 752.8391 | -3.9549 | 376.4195 | 705.9056 | 580.4324
17.4814 | 203.4493 | -4.4313 | 101.7246 | 184.4096 | 150.5014 | 17.5595 | 403.1537 | -4.541 | 201.5769 | 366.6031 | 299.4108 | 17.4259 | 753.3939 | -3.9573 | 376.697 | 706.2332 | 580.6676
17.5034 | 203.7672 | -4.4332 | 101.8836 | 184.4587 | 150.4975 | 17.5834 | 402.6348 | -4.5442 | 201.3174 | 366.1939 | 299.0881 | 17.446 | 753.1895 | -3.9591 | 376.5947 | 706.0612 | 580.5296
17.5273 | 203.6976 | -4.4341 | 101.8488 | 184.5741 | 150.6244 | 17.6063 | 402.8862 | -4.5465 | 201.4431 | 366.3999 | 299.2522 | 17.4661 | 753.3706 | -3.961 | 376.6853 | 706.082 | 580.5202
17.5493 | 203.6335 | -4.435 | 101.8168 | 184.6821 | 150.7432 | 17.6274 | 402.0054 | -4.5489 | 201.0027 | 365.7697 | 298.7688 | 17.4901 | 752.7476 | -3.9624 | 376.3738 | 705.9506 | 580.4927
17.5693 | 203.5722 | -4.4373 | 101.7861 | 184.5916 | 150.663 | 17.6465 | 401.8962 | -4.5512 | 200.9481 | 365.9754 | 298.9927 | 17.5131 | 752.8979 | -3.9647 | 376.449 | 705.676 | 580.193
17.5903 | 203.509 | -4.4392 | 101.7545 | 184.4103 | 150.4921 | 17.6694 | 402.1458 | -4.5539 | 201.0729 | 366.1804 | 299.1561 | 17.5332 | 753.4638 | -3.9666 | 376.7319 | 706.3892 | 580.8118
17.6132 | 203.4404 | -4.441 | 101.7202 | 184.0561 | 150.1494 | 17.6924 | 401.6308 | -4.5576 | 200.8154 | 365.5933 | 298.6549 | 17.5543 | 752.4798 | -3.9684 | 376.2399 | 705.5373 | 580.124
17.6352 | 203.7584 | -4.4424 | 101.8792 | 184.4753 | 150.5156 | 17.7134 | 402.274 | -4.5595 | 201.137 | 366.1451 | 299.0994 | 17.5773 | 751.8631 | -3.9703 | 375.9315 | 705.3091 | 579.9986
17.6562 | 203.696 | -4.4438 | 101.848 | 184.4143 | 150.4649 | 17.7316 | 401.0256 | -4.5627 | 200.5128 | 365.1212 | 298.2836 | 17.5993 | 751.2523 | -3.9726 | 375.6261 | 704.844 | 579.6353
17.6772 | 204.3993 | -4.4452 | 102.1997 | 184.686 | 150.6195 | 17.7545 | 401.2748 | -4.5655 | 200.6374 | 365.0261 | 298.147 | 17.6214 | 751.4113 | -3.9749 | 375.7056 | 704.8037 | 579.5685
17.6982 | 203.5686 | -4.448 | 101.7843 | 184.231 | 150.3029 | 17.7775 | 401.5273 | -4.5673 | 200.7637 | 365.3426 | 298.4214 | 17.6424 | 751.2012 | -3.9763 | 375.6006 | 705.1088 | 579.9086
17.7202 | 203.8862 | -4.4494 | 101.9431 | 184.4799 | 150.4989 | 17.7995 | 402.1645 | -4.5692 | 201.0823 | 365.9814 | 298.9539 | 17.6626 | 751.7693 | -3.9777 | 375.8846 | 705.403 | 580.1081
17.7412 | 204.2079 | -4.4499 | 102.104 | 184.9808 | 150.9462 | 17.8195 | 402.0483 | -4.572 | 201.0242 | 365.8136 | 298.8055 | 17.6846 | 751.9343 | -3.9791 | 375.9672 | 705.3757 | 580.0533
17.7603 | 203.7657 | -4.4526 | 101.8829 | 184.3 | 150.3391 | 17.8415 | 402.3052 | -4.5738 | 201.1526 | 366.1622 | 299.1113 | 17.7076 | 751.318 | -3.981 | 375.659 | 704.9077 | 579.6881
17.7813 | 204.0865 | -4.4536 | 102.0432 | 184.9405 | 150.9261 | 17.8654 | 402.1688 | -4.5766 | 201.0844 | 365.9243 | 298.8961 | 17.7277 | 751.4977 | -3.9829 | 375.7489 | 704.8878 | 579.6382
17.8052 | 203.6326 | -4.4554 | 101.8163 | 184.7837 | 150.845 | 17.8884 | 401.6615 | -4.5784 | 200.8308 | 365.5808 | 298.6372 | 17.7498 | 751.6624 | -3.9843 | 375.8312 | 705.2202 | 579.9432
17.8281 | 203.5629 | -4.4577 | 101.7815 | 184.3891 | 150.462 | 17.9094 | 401.5351 | -4.5826 | 200.7676 | 365.768 | 298.8455 | 17.7708 | 751.4552 | -3.9852 | 375.7276 | 705.2768 | 580.0342
17.8482 | 203.5032 | -4.4591 | 101.7516 | 184.5294 | 150.6122 | 17.9295 | 401.038 | -4.5858 | 200.519 | 365.3998 | 298.5601 | 17.7938 | 750.8359 | -3.9875 | 375.418 | 704.7774 | 579.638
17.8701 | 204.2026 | -4.4601 | 102.1013 | 185.1392 | 151.1054 | 17.9524 | 400.9069 | -4.5886 | 200.4534 | 364.9745 | 298.1567 | 17.8149 | 750.2417 | -3.9889 | 375.1209 | 704.5204 | 579.4801
17.8931 | 204.1371 | -4.4601 | 102.0686 | 185.0365 | 151.0136 | 17.9754 | 401.1565 | -4.5909 | 200.5782 | 365.4796 | 298.6202 | 17.836 | 749.6411 | -3.9912 | 374.8206 | 704.0203 | 579.0801
17.916 | 204.0655 | -4.4633 | 102.0327 | 184.881 | 150.8701 | 17.9974 | 400.2674 | -4.5951 | 200.1337 | 364.7054 | 297.9942 | 17.858 | 749.8021 | -3.9931 | 374.9011 | 704.081 | 579.114
17.936 | 204.0037 | -4.4656 | 102.0019 | 184.5203 | 150.5197 | 18.0165 | 400.1547 | -4.5983 | 200.0774 | 364.7095 | 298.017 | 17.8801 | 749.5828 | -3.9945 | 374.7914 | 703.9915 | 579.061
17.9561 | 203.9447 | -4.4666 | 101.9723 | 184.7909 | 150.8001 | 18.0375 | 399.6534 | -4.6015 | 199.8267 | 364.4991 | 297.8902 | 17.9021 | 750.1302 | -3.9959 | 375.0651 | 704.5453 | 579.5236
17.9781 | 204.2589 | -4.4689 | 102.1294 | 184.7682 | 150.7251 | 18.0614 | 399.8961 | -4.6043 | 199.948 | 364.8007 | 298.1514 | 17.9241 | 749.1374 | -3.9982 | 374.5687 | 703.6992 | 578.843
18.0019 | 204.57 | -4.4698 | 102.285 | 185.1039 | 151.0089 | 18.0844 | 399.7633 | -4.6075 | 199.8817 | 364.4747 | 297.8475 | 17.9452 | 748.5407 | -4.0001 | 374.2704 | 703.391 | 578.6342
18.0239 | 204.5035 | -4.4717 | 102.2518 | 185.0408 | 150.9569 | 18.1064 | 399.6374 | -4.6103 | 199.8187 | 364.502 | 297.8958 | 17.9673 | 749.0909 | -4.001 | 374.5455 | 704.0862 | 579.2377
18.0449 | 204.4398 | -4.4735 | 102.2199 | 185.3092 | 151.2359 | 18.1265 | 399.5215 | -4.6131 | 199.7608 | 364.4444 | 297.8574 | 17.9893 | 748.4786 | -4.0038 | 374.2393 | 703.5503 | 578.8039
18.0669 | 204.3741 | -4.4749 | 102.1871 | 185.2165 | 151.1541 | 18.1494 | 399.3941 | -4.6149 | 199.697 | 364.5508 | 297.9851 | 18.0104 | 749.0307 | -4.0057 | 374.5154 | 704.0266 | 579.1882
18.0888 | 203.926 | -4.4772 | 101.963 | 184.7126 | 150.725 | 18.1723 | 399.2579 | -4.6191 | 199.6289 | 364.3832 | 297.8402 | 18.0315 | 749.1997 | -4.0075 | 374.5999 | 703.7813 | 578.9147
18.1118 | 204.62 | -4.4782 | 102.31 | 185.2798 | 151.1764 | 18.1943 | 399.5098 | -4.6219 | 199.7549 | 364.5394 | 297.9545 | 18.0525 | 748.9859 | -4.0094 | 374.4929 | 703.9746 | 579.1436
18.1328 | 204.5553 | -4.4805 | 102.2776 | 185.3776 | 151.2851 | 18.2125 | 398.6449 | -4.6255 | 199.3225 | 363.9374 | 297.4965 | 18.0755 | 748.368 | -4.0117 | 374.184 | 703.5659 | 578.8379
18.1538 | 204.11 | -4.4828 | 102.055 | 184.8853 | 150.8669 | 18.2345 | 398.8985 | -4.6279 | 199.4493 | 364.0544 | 297.5713 | 18.0966 | 749.3048 | -4.0131 | 374.6524 | 703.9144 | 579.0303
18.1767 | 204.0399 | -4.4851 | 102.02 | 184.6304 | 150.6238 | 18.2584 | 398.7626 | -4.6306 | 199.3813 | 364.1567 | 297.6963 | 18.1177 | 749.0875 | -4.0154 | 374.5437 | 704.036 | 579.1881
18.1996 | 204.3536 | -4.4856 | 102.1768 | 185.1073 | 151.0484 | 18.2804 | 398.635 | -4.6339 | 199.3175 | 364.2232 | 297.7841 | 18.1388 | 749.259 | -4.0168 | 374.6295 | 704.2419 | 579.3654
18.2206 | 204.2889 | -4.4879 | 102.1444 | 184.9952 | 150.9471 | 18.3014 | 398.8914 | -4.6366 | 199.4457 | 364.4617 | 297.9798 | 18.1599 | 749.0415 | -4.0192 | 374.5208 | 704.2234 | 579.3831
18.2407 | 203.8486 | -4.4893 | 101.9243 | 184.9052 | 150.9304 | 18.3224 | 398.3933 | -4.6394 | 199.1966 | 364.1829 | 297.7841 | 18.1819 | 748.0477 | -4.0219 | 374.0238 | 703.4568 | 578.7821
18.2626 | 204.5411 | -4.4916 | 102.2706 | 185.0217 | 150.9315 | 18.3454 | 397.887 | -4.6417 | 198.9435 | 363.8501 | 297.5356 | 18.203 | 747.8371 | -4.0233 | 373.9186 | 703.7316 | 579.0921
18.2865 | 204.8514 | -4.4921 | 102.4257 | 185.4269 | 151.285 | 18.3674 | 397.7596 | -4.645 | 198.8798 | 363.9067 | 297.6134 | 18.2231 | 747.244 | -4.0261 | 373.622 | 703.2753 | 578.7347
18.3085 | 204.7855 | -4.4935 | 102.3928 | 185.4641 | 151.3332 | 18.3875 | 396.8867 | -4.6486 | 198.4433 | 363.2006 | 297.0528 | 18.2461 | 747.3903 | -4.0285 | 373.6951 | 703.0387 | 578.4737
18.3295 | 205.1011 | -4.4953 | 102.5506 | 185.6521 | 151.4686 | 18.4066 | 397.5332 | -4.6505 | 198.7666 | 363.714 | 297.4585 | 18.2681 | 747.1706 | -4.0299 | 373.5853 | 703.319 | 578.7906
18.3505 | 205.0378 | -4.4967 | 102.5189 | 185.7906 | 151.6176 | 18.4305 | 397.774 | -4.6533 | 198.887 | 363.8148 | 297.5191 | 18.2902 | 747.3291 | -4.0317 | 373.6645 | 703.6785 | 579.1236
18.3734 | 204.5861 | -4.5 | 102.2931 | 185.4151 | 151.3174 | 18.4544 | 397.2634 | -4.6556 | 198.6317 | 363.8597 | 297.6491 | 18.3113 | 747.1118 | -4.034 | 373.5559 | 703.0901 | 578.5714
18.3954 | 204.1392 | -4.5023 | 102.0696 | 184.9618 | 150.9386 | 18.4764 | 397.1377 | -4.6584 | 198.5688 | 363.7971 | 297.6075 | 18.3333 | 746.8888 | -4.0359 | 373.4444 | 703.2487 | 578.7673
18.4145 | 204.4617 | -4.5032 | 102.2308 | 185.2432 | 151.1662 | 18.4974 | 397.3915 | -4.6616 | 198.6958 | 363.5344 | 297.3024 | 18.3563 | 747.4155 | -4.0382 | 373.7077 | 703.2423 | 578.6731
18.4355 | 203.6359 | -4.5069 | 101.818 | 184.7707 | 150.8314 | 18.5194 | 396.893 | -4.6634 | 198.4465 | 363.6253 | 297.4764 | 18.3774 | 747.5823 | -4.0401 | 373.7912 | 703.656 | 579.0589
18.4584 | 204.3264 | -4.5078 | 102.1632 | 184.956 | 150.9016 | 18.5433 | 397.5111 | -4.6657 | 198.7556 | 363.9146 | 297.6627 | 18.3975 | 747.3772 | -4.042 | 373.6886 | 703.7536 | 579.1907
18.4823 | 204.2541 | -4.5097 | 102.127 | 184.93 | 150.8877 | 18.5663 | 397.3819 | -4.6681 | 198.691 | 363.9802 | 297.7499 | 18.4195 | 747.1506 | -4.0443 | 373.5753 | 703.4505 | 578.9254
18.5033 | 203.8139 | -4.5102 | 101.907 | 184.83 | 150.861 | 18.5873 | 396.8834 | -4.6713 | 198.4417 | 363.5213 | 297.3741 | 18.4425 | 746.5374 | -4.0461 | 373.2687 | 703.1441 | 578.7212
18.5243 | 204.1287 | -4.512 | 102.0643 | 185.1676 | 151.1461 | 18.6064 | 397.1502 | -4.6736 | 198.5751 | 363.6049 | 297.4132 | 18.4646 | 745.927 | -4.0489 | 372.9635 | 702.5992 | 578.278
18.5463 | 203.6816 | -4.5148 | 101.8408 | 184.5743 | 150.6274 | 18.6303 | 397.3916 | -4.6759 | 198.6958 | 363.9459 | 297.7139 | 18.4857 | 745.7097 | -4.0513 | 372.8548 | 702.5008 | 578.2158
18.5692 | 203.6113 | -4.5171 | 101.8056 | 184.6394 | 150.7042 | 18.6533 | 396.8868 | -4.6782 | 198.4434 | 363.8437 | 297.6959 | 18.5077 | 745.4832 | -4.0536 | 372.7416 | 702.2378 | 577.9906
18.5902 | 203.9292 | -4.5171 | 101.9646 | 184.7084 | 150.7202 | 18.6752 | 396.7609 | -4.681 | 198.3804 | 363.481 | 297.3542 | 18.5297 | 745.6404 | -4.0554 | 372.8202 | 702.5465 | 578.2732
18.6103 | 203.8653 | -4.5204 | 101.9327 | 184.6167 | 150.6392 | 18.6944 | 396.2765 | -4.6833 | 198.1383 | 363.4691 | 297.423 | 18.5527 | 745.4047 | -4.0578 | 372.7024 | 702.299 | 578.0648
18.6313 | 203.4232 | -4.5222 | 101.7116 | 184.4159 | 150.512 | 18.7164 | 396.5277 | -4.6856 | 198.2638 | 363.6649 | 297.5769 | 18.5757 | 744.7957 | -4.0592 | 372.3979 | 701.9046 | 577.772
18.6542 | 203.3529 | -4.5245 | 101.6764 | 184.411 | 150.5188 | 18.7393 | 396.395 | -4.6888 | 198.1975 | 363.2389 | 297.1731 | 18.5968 | 744.9584 | -4.0615 | 372.4792 | 702.0062 | 577.8464
18.6771 | 203.2852 | -4.5255 | 101.6426 | 184.3172 | 150.4364 | 18.7613 | 395.5175 | -4.6921 | 197.7588 | 362.5705 | 296.6509 | 18.6179 | 745.1175 | -4.0643 | 372.5587 | 702.036 | 577.8498
18.6991 | 203.5981 | -4.5264 | 101.7991 | 184.6638 | 150.7308 | 18.7795 | 395.4137 | -4.6944 | 197.7068 | 362.7388 | 296.8365 | 18.6399 | 744.5145 | -4.0662 | 372.2573 | 702.1247 | 578.039
18.7201 | 203.1538 | -4.5296 | 101.5769 | 183.8919 | 150.033 | 18.8014 | 396.041 | -4.6962 | 198.0205 | 363.3927 | 297.3858 | 18.662 | 745.0472 | -4.0685 | 372.5236 | 702.1713 | 577.9968
18.7421 | 203.4691 | -4.5292 | 101.7346 | 184.5396 | 150.628 | 18.8244 | 395.5338 | -4.6995 | 197.7669 | 362.8294 | 296.9071 | 18.683 | 744.833 | -4.0703 | 372.4165 | 702.0144 | 577.8755
18.765 | 203.3987 | -4.5315 | 101.6994 | 184.3346 | 150.4348 | 18.8464 | 395.4098 | -4.7018 | 197.7049 | 362.8076 | 296.906 | 18.7041 | 744.6187 | -4.0722 | 372.3094 | 701.8174 | 577.7143
18.786 | 202.9583 | -4.5329 | 101.4791 | 184.0645 | 150.2381 | 18.8674 | 395.6721 | -4.7022 | 197.8361 | 363.3988 | 297.4535 | 18.7271 | 744.7688 | -4.0736 | 372.3844 | 702.1626 | 578.0345
18.8051 | 202.9016 | -4.5338 | 101.4508 | 184.0463 | 150.2293 | 18.8875 | 395.1803 | -4.7055 | 197.5901 | 362.6232 | 296.7599 | 18.7492 | 744.9146 | -4.0769 | 372.4573 | 701.8458 | 577.6934
18.828 | 203.5892 | -4.5343 | 101.7946 | 184.3801 | 150.4486 | 18.9104 | 395.422 | -4.7087 | 197.711 | 362.6744 | 296.7708 | 18.7712 | 743.9263 | -4.0796 | 371.9632 | 701.342 | 577.3543
18.8509 | 203.5187 | -4.5366 | 101.7593 | 184.4351 | 150.5153 | 18.9343 | 395.2896 | -4.7106 | 197.6448 | 362.7584 | 296.8768 | 18.7923 | 744.0911 | -4.0815 | 372.0455 | 701.5546 | 577.5394
18.8729 | 203.4527 | -4.538 | 101.7264 | 184.5423 | 150.6335 | 18.9563 | 394.7915 | -4.7129 | 197.3958 | 362.5496 | 296.751 | 18.8134 | 743.4881 | -4.0848 | 371.744 | 701.1934 | 577.2787
18.8939 | 203.0118 | -4.5398 | 101.5059 | 184.342 | 150.5067 | 18.9764 | 395.0532 | -4.7147 | 197.5266 | 362.9906 | 297.1484 | 18.8344 | 742.8886 | -4.0876 | 371.4443 | 700.734 | 576.9192
18.9149 | 202.9487 | -4.5412 | 101.4743 | 184.1406 | 150.3158 | 18.9984 | 394.5519 | -4.7179 | 197.276 | 362.5003 | 296.7417 | 18.8565 | 742.6555 | -4.0908 | 371.3278 | 700.5678 | 576.7918
18.9378 | 202.499 | -4.5449 | 101.2495 | 183.7161 | 149.9663 | 19.0213 | 394.4246 | -4.7198 | 197.2123 | 362.6069 | 296.8694 | 18.8766 | 742.4473 | -4.0931 | 371.2237 | 700.6139 | 576.8727
18.9598 | 201.6785 | -4.5473 | 100.8393 | 183.1861 | 149.573 | 19.0433 | 394.3007 | -4.7221 | 197.1503 | 362.6451 | 296.9284 | 18.8967 | 742.2325 | -4.0964 | 371.1163 | 700.1268 | 576.4214
18.9808 | 201.9947 | -4.5473 | 100.9974 | 183.7442 | 150.0784 | 19.0615 | 393.8216 | -4.7249 | 196.9108 | 362.0259 | 296.389 | 18.9197 | 742.0002 | -4.0983 | 371.0001 | 700.0809 | 576.4142
19.0018 | 202.3073 | -4.5491 | 101.1536 | 183.6807 | 149.9628 | 19.0806 | 393.7145 | -4.7267 | 196.8573 | 362.2925 | 296.6735 | 18.9427 | 742.8958 | -4.1011 | 371.4479 | 700.7389 | 576.923
19.0247 | 202.9982 | -4.5468 | 101.4991 | 184.3959 | 150.5629 | 19.1055 | 393.9506 | -4.7286 | 196.9753 | 362.3508 | 296.6923 | 18.9648 | 742.291 | -4.1034 | 371.1455 | 700.5968 | 576.8816
19.0467 | 202.9305 | -4.5491 | 101.4652 | 184.2923 | 150.4705 | 19.1294 | 393.4418 | -4.7313 | 196.7209 | 362.1367 | 296.563 | 18.9868 | 742.061 | -4.1062 | 371.0305 | 700.5821 | 576.9052
19.0677 | 203.2432 | -4.5505 | 101.6216 | 184.3888 | 150.5149 | 19.1514 | 392.9484 | -4.7327 | 196.4742 | 361.7501 | 296.2587 | 19.0098 | 741.4442 | -4.109 | 370.7221 | 699.9739 | 576.3999
19.0878 | 202.8068 | -4.5519 | 101.4034 | 183.6807 | 149.8796 | 19.1734 | 392.8247 | -4.735 | 196.4123 | 361.5385 | 296.0677 | 19.0337 | 741.9613 | -4.1104 | 370.9807 | 700.6627 | 577.0024
19.1097 | 203.1184 | -4.5524 | 101.5592 | 184.0566 | 150.2035 | 19.1963 | 393.0705 | -4.7369 | 196.5352 | 361.6916 | 296.1798 | 19.0548 | 742.118 | -4.1132 | 371.059 | 700.5713 | 576.885
19.1327 | 203.0478 | -4.5547 | 101.5239 | 184.2315 | 150.3902 | 19.2183 | 392.9484 | -4.7387 | 196.4742 | 361.6707 | 296.1793 | 19.0759 | 741.9003 | -4.1155 | 370.9502 | 700.9027 | 577.2526
19.1556 | 202.9807 | -4.5552 | 101.4904 | 183.958 | 150.1279 | 19.2393 | 393.2056 | -4.7401 | 196.6028 | 361.9494 | 296.4152 | 19.097 | 741.6794 | -4.1183 | 370.8397 | 700.6425 | 577.0293
19.1756 | 202.9211 | -4.5561 | 101.4605 | 184.2083 | 150.3881 | 19.2585 | 392.3483 | -4.7434 | 196.1742 | 361.1211 | 295.7298 | 19.12 | 741.4434 | -4.1206 | 370.7217 | 700.1948 | 576.6209
19.1966 | 203.2331 | -4.5575 | 101.6166 | 184.1745 | 150.3023 | 19.2776 | 392.6189 | -4.7438 | 196.3094 | 361.4565 | 296.02 | 19.143 | 741.2042 | -4.1234 | 370.6021 | 699.8454 | 576.3114
19.2186 | 203.5449 | -4.5575 | 101.7724 | 184.7703 | 150.8462 | 19.3005 | 392.8624 | -4.7461 | 196.4312 | 361.8084 | 296.3314 | 19.165 | 740.9774 | -4.1257 | 370.4887 | 699.9723 | 576.476
19.2406 | 203.4804 | -4.5579 | 101.7402 | 184.6981 | 150.7847 | 19.3244 | 393.4745 | -4.748 | 196.7372 | 362.2147 | 296.6356 | 19.1871 | 741.1242 | -4.1285 | 370.5621 | 699.846 | 576.3253
19.2606 | 203.4187 | -4.5598 | 101.7094 | 184.5175 | 150.6144 | 19.3464 | 392.6045 | -4.7508 | 196.3023 | 361.55 | 296.1159 | 19.2091 | 741.2774 | -4.1304 | 370.6387 | 699.7728 | 576.2265
19.2797 | 203.3616 | -4.5607 | 101.6808 | 184.2191 | 150.3255 | 19.3665 | 392.4907 | -4.7531 | 196.2453 | 361.3233 | 295.9082 | 19.2311 | 741.0505 | -4.1327 | 370.5252 | 699.6295 | 576.1211
19.3017 | 203.6711 | -4.5616 | 101.8356 | 184.3539 | 150.4087 | 19.3885 | 392.3651 | -4.7558 | 196.1825 | 361.3708 | 295.9766 | 19.2532 | 741.2001 | -4.135 | 370.6 | 699.7146 | 576.1812
19.3246 | 203.6002 | -4.564 | 101.8001 | 184.4287 | 150.4953 | 19.4105 | 392.2412 | -4.7581 | 196.1206 | 360.8591 | 295.4856 | 19.2743 | 741.3619 | -4.1369 | 370.681 | 699.6457 | 576.0854
19.3456 | 203.5393 | -4.564 | 101.7696 | 184.5082 | 150.585 | 19.4306 | 391.3824 | -4.7609 | 195.6912 | 360.69 | 295.4596 | 19.2963 | 741.8874 | -4.1392 | 370.9437 | 700.3687 | 576.7208
19.3657 | 203.8512 | -4.5663 | 101.9256 | 184.7544 | 150.7792 | 19.4497 | 391.647 | -4.7628 | 195.8235 | 361.1225 | 295.848 | 19.3183 | 741.66 | -4.1415 | 370.83 | 700.2752 | 576.6652
19.3876 | 204.1592 | -4.5677 | 102.0796 | 185.0085 | 150.982 | 19.4707 | 391.5317 | -4.7641 | 195.7658 | 361.085 | 295.8297 | 19.3404 | 741.4327 | -4.1439 | 370.7163 | 700.2118 | 576.6397
19.4096 | 204.0926 | -4.5691 | 102.0463 | 184.9654 | 150.95 | 19.4937 | 391.0299 | -4.7669 | 195.5149 | 360.4744 | 295.3027 | 19.3615 | 740.8384 | -4.1462 | 370.4192 | 699.5149 | 576.0418
19.4325 | 203.649 | -4.5705 | 101.8245 | 184.4137 | 150.4722 | 19.5156 | 391.2792 | -4.7688 | 195.6396 | 360.6992 | 295.486 | 19.3816 | 739.881 | -4.1481 | 369.9405 | 699.2164 | 575.9029
19.4535 | 203.9603 | -4.5714 | 101.9802 | 184.7495 | 150.7561 | 19.5367 | 391.1588 | -4.7715 | 195.5794 | 360.6193 | 295.4261 | 19.4046 | 739.6415 | -4.1508 | 369.8208 | 698.9169 | 575.6433
19.4726 | 203.1496 | -4.5751 | 101.5748 | 183.7845 | 149.9263 | 19.5587 | 391.0316 | -4.7748 | 195.5158 | 360.786 | 295.6141 | 19.4276 | 740.539 | -4.1522 | 370.2695 | 699.6558 | 576.2326
19.4946 | 203.8364 | -4.5737 | 101.9182 | 184.3778 | 150.405 | 19.5807 | 390.5353 | -4.7775 | 195.2677 | 360.4681 | 295.3789 | 19.4486 | 740.3176 | -4.155 | 370.1588 | 699.3454 | 575.9591
19.5166 | 203.7681 | -4.576 | 101.884 | 184.2838 | 150.3225 | 19.6027 | 390.4117 | -4.7799 | 195.2058 | 360.1366 | 295.068 | 19.4697 | 740.4815 | -4.1564 | 370.2407 | 699.5175 | 576.1039
19.5376 | 203.3279 | -4.5788 | 101.664 | 183.9241 | 150.0361 | 19.6227 | 390.6705 | -4.7817 | 195.3352 | 360.3662 | 295.2544 | 19.4937 | 740.9864 | -4.1588 | 370.4932 | 700.0502 | 576.5524
19.5576 | 202.8952 | -4.5793 | 101.4476 | 183.8677 | 150.0519 | 19.6409 | 390.5668 | -4.784 | 195.2834 | 360.3746 | 295.2801 | 19.5167 | 740.7496 | -4.1611 | 370.3748 | 699.832 | 576.3737
19.5796 | 203.5749 | -4.5811 | 101.7875 | 184.2878 | 150.3586 | 19.6638 | 390.0642 | -4.7872 | 195.0321 | 360.0136 | 295.0029 | 19.5387 | 740.5318 | -4.162 | 370.2659 | 700.1232 | 576.7012
19.6016 | 203.8853 | -4.5807 | 101.9426 | 184.8129 | 150.832 | 19.6887 | 389.9273 | -4.7891 | 194.9637 | 360.1553 | 295.1675 | 19.5608 | 740.6759 | -4.1648 | 370.338 | 700.0156 | 576.5696
19.6235 | 203.4409 | -4.5844 | 101.7205 | 184.1911 | 150.2843 | 19.7116 | 389.4302 | -4.7909 | 194.7151 | 359.707 | 294.8019 | 19.5828 | 740.0733 | -4.1671 | 370.0367 | 699.7545 | 576.4089
19.6426 | 204.1326 | -4.5839 | 102.0663 | 184.9269 | 150.9048 | 19.7336 | 389.3033 | -4.7942 | 194.6517 | 359.4839 | 294.6 | 19.6068 | 739.4526 | -4.1695 | 369.7263 | 699.0243 | 575.7823
19.6646 | 203.691 | -4.5862 | 101.8455 | 184.4663 | 150.5178 | 19.7566 | 388.8066 | -4.796 | 194.4033 | 359.4357 | 294.6346 | 19.6288 | 739.981 | -4.1709 | 369.9905 | 699.7987 | 576.4685
19.6875 | 203.9928 | -4.5886 | 101.9964 | 184.4975 | 150.4987 | 19.7786 | 388.3099 | -4.7993 | 194.155 | 358.9877 | 294.2694 | 19.6508 | 739.7533 | -4.1732 | 369.8767 | 699.6851 | 576.3929
19.7095 | 203.926 | -4.5899 | 101.963 | 184.3942 | 150.4066 | 19.8006 | 388.185 | -4.802 | 194.0925 | 358.7255 | 294.028 | 19.6738 | 739.5197 | -4.175 | 369.7599 | 699.3685 | 576.1152
19.7315 | 203.8592 | -4.5913 | 101.9296 | 184.311 | 150.3344 | 19.8178 | 388.0884 | -4.8039 | 194.0442 | 358.8374 | 294.156 | 19.6968 | 738.9053 | -4.1778 | 369.4526 | 698.8416 | 575.6907
19.7525 | 203.4226 | -4.5927 | 101.7113 | 184.1228 | 150.219 | 19.8378 | 388.3448 | -4.8062 | 194.1724 | 359.2958 | 294.5717 | 19.7189 | 738.3068 | -4.1797 | 369.1534 | 698.6325 | 575.5814
19.7744 | 203.7276 | -4.5946 | 101.8638 | 184.4955 | 150.5409 | 19.8608 | 388.2165 | -4.8085 | 194.1082 | 358.9819 | 294.2792 | 19.7399 | 738.4725 | -4.1806 | 369.2362 | 699.1654 | 576.0867
19.7964 | 203.2875 | -4.5964 | 101.6437 | 184.1256 | 150.2444 | 19.8847 | 388.4542 | -4.8103 | 194.2271 | 359.261 | 294.5186 | 19.7629 | 738.6065 | -4.1834 | 369.3032 | 698.7727 | 575.6717
19.8164 | 203.972 | -4.5974 | 101.986 | 184.788 | 150.7927 | 19.9057 | 387.5956 | -4.8131 | 193.7978 | 358.8419 | 294.2427 | 19.785 | 738.3854 | -4.1848 | 369.1927 | 698.7723 | 575.7081
19.8346 | 203.9163 | -4.5988 | 101.9581 | 184.5403 | 150.5542 | 19.9258 | 387.1081 | -4.8168 | 193.5541 | 358.5086 | 293.9906 | 19.807 | 737.784 | -4.1871 | 368.892 | 698.2619 | 575.2979
19.8556 | 203.8504 | -4.6011 | 101.9252 | 184.4576 | 150.4825 | 19.9478 | 386.616 | -4.8191 | 193.308 | 358.2028 | 293.7668 | 19.83 | 738.6716 | -4.189 | 369.3358 | 699.1759 | 576.0639
19.8795 | 203.7789 | -4.602 | 101.8894 | 184.5919 | 150.6288 | 19.9707 | 386.857 | -4.8214 | 193.4285 | 358.3835 | 293.9073 | 19.8511 | 738.4595 | -4.1904 | 369.2298 | 698.88 | 575.8034
19.9024 | 204.0847 | -4.6015 | 102.0423 | 184.8848 | 150.8706 | 19.9927 | 386.7339 | -4.8237 | 193.367 | 358.3322 | 293.8765 | 19.8722 | 738.6177 | -4.1923 | 369.3088 | 699.0492 | 575.9463
19.9234 | 204.017 | -4.6048 | 102.0085 | 184.8012 | 150.7984 | 20.0138 | 386.6125 | -4.827 | 193.3062 | 358.1918 | 293.7564 | 19.8942 | 737.2664 | -4.1951 | 368.6332 | 698.1039 | 575.2261
19.9454 | 203.5756 | -4.6076 | 101.7878 | 184.8409 | 150.9116 | 20.0358 | 386.8563 | -4.8298 | 193.4282 | 358.434 | 293.958 | 19.9163 | 737.7886 | -4.1969 | 368.8943 | 698.6052 | 575.6404
19.9683 | 203.5042 | -4.6099 | 101.7521 | 184.6254 | 150.708 | 20.0587 | 386.3563 | -4.833 | 193.1781 | 358.0343 | 293.6416 | 19.9373 | 737.9497 | -4.1983 | 368.9748 | 698.7559 | 575.7642
19.9903 | 203.8106 | -4.6104 | 101.9053 | 184.9686 | 151.0002 | 20.0807 | 386.2299 | -4.8362 | 193.1149 | 357.7115 | 293.3398 | 19.9575 | 738.4928 | -4.1997 | 369.2464 | 699.2576 | 576.1754
20.0103 | 204.1215 | -4.6113 | 102.0608 | 184.9942 | 150.9739 | 20.0998 | 385.7518 | -4.839 | 192.8759 | 357.7227 | 293.4308 | 19.9785 | 738.2804 | -4.2011 | 369.1402 | 699.2415 | 576.1948
20.0304 | 204.4296 | -4.6136 | 102.2148 | 185.4485 | 151.3769 | 20.1208 | 385.264 | -4.8418 | 192.632 | 357.5091 | 293.2984 | 20.0006 | 738.0556 | -4.203 | 369.0278 | 698.8093 | 575.8
20.0533 | 203.9858 | -4.6164 | 101.9929 | 184.9968 | 150.9992 | 20.1457 | 385.123 | -4.845 | 192.5615 | 357.3689 | 293.1817 | 20.0217 | 737.4673 | -4.2048 | 368.7336 | 698.5553 | 575.6441
20.0762 | 204.6589 | -4.6173 | 102.3295 | 185.5235 | 151.4137 | 20.1696 | 384.9902 | -4.8473 | 192.4951 | 357.4428 | 293.2777 | 20.0418 | 736.8851 | -4.2072 | 368.4425 | 697.9745 | 575.1603
20.0982 | 204.2216 | -4.6182 | 102.1108 | 185.1949 | 151.158 | 20.1906 | 384.5029 | -4.8501 | 192.2514 | 357.1994 | 293.1156 | 20.0629 | 736.6729 | -4.2085 | 368.3365 | 697.6485 | 574.8697
20.1192 | 204.5246 | -4.6215 | 102.2623 | 185.2867 | 151.1993 | 20.2117 | 384.3835 | -4.8529 | 192.1917 | 356.92 | 292.8561 | 20.0849 | 736.4549 | -4.2095 | 368.2274 | 698.0696 | 575.3271
20.1412 | 204.0839 | -4.6243 | 102.0419 | 184.9867 | 150.9727 | 20.2356 | 384.6184 | -4.8552 | 192.3092 | 357.2077 | 293.1046 | 20.106 | 736.6151 | -4.2109 | 368.3075 | 698.2299 | 575.4607
20.1631 | 204.3874 | -4.6257 | 102.1937 | 185.1586 | 151.094 | 20.2576 | 384.1232 | -4.8589 | 192.0616 | 356.9804 | 292.9599 | 20.1251 | 736.0458 | -4.2127 | 368.0229 | 697.7254 | 575.0511
20.1851 | 203.9487 | -4.6275 | 101.9743 | 184.8194 | 150.828 | 20.2786 | 383.6381 | -4.8612 | 191.819 | 356.7481 | 292.8084 | 20.1453 | 736.5871 | -4.2141 | 368.2936 | 698.1062 | 575.3417
20.2051 | 203.5141 | -4.6303 | 101.757 | 184.6324 | 150.7134 | 20.2958 | 383.5404 | -4.8635 | 191.7702 | 356.8595 | 292.9361 | 20.1673 | 735.6183 | -4.216 | 367.8092 | 697.392 | 574.789
20.2242 | 203.8275 | -4.6308 | 101.9138 | 184.9092 | 150.9379 | 20.3178 | 384.1538 | -4.8653 | 192.0769 | 357.3364 | 293.3108 | 20.1903 | 736.1317 | -4.2174 | 368.0658 | 697.7688 | 575.0802
20.2472 | 203.7549 | -4.6335 | 101.8774 | 185.0832 | 151.124 | 20.3427 | 383.6491 | -4.8676 | 191.8245 | 357.0543 | 293.1128 | 20.2114 | 736.2912 | -4.2188 | 368.1456 | 697.9187 | 575.2035
20.271 | 204.0505 | -4.6359 | 102.0252 | 184.9812 | 150.9728 | 20.3666 | 383.5132 | -4.8709 | 191.7566 | 356.5267 | 292.6078 | 20.2325 | 735.7071 | -4.2202 | 367.8535 | 697.3868 | 574.769
20.293 | 203.6132 | -4.6373 | 101.8066 | 184.8127 | 150.8772 | 20.3886 | 383.027 | -4.8723 | 191.5135 | 356.5437 | 292.7059 | 20.2535 | 735.1199 | -4.222 | 367.56 | 697.0034 | 574.4834
20.3131 | 203.9216 | -4.6386 | 101.9608 | 185.007 | 151.0201 | 20.4105 | 383.2712 | -4.8746 | 191.6356 | 356.5361 | 292.6575 | 20.2756 | 734.8888 | -4.2248 | 367.4444 | 696.8882 | 574.4067
20.336 | 203.4791 | -4.6414 | 101.7395 | 184.7361 | 150.8229 | 20.4335 | 382.7753 | -4.8773 | 191.3877 | 356.4584 | 292.6625 | 20.2957 | 735.4319 | -4.2258 | 367.7159 | 697.4198 | 574.8478
20.3589 | 203.0377 | -4.6438 | 101.5189 | 184.1556 | 150.316 | 20.4564 | 382.2813 | -4.8796 | 191.1407 | 356.0417 | 292.3281 | 20.3168 | 735.213 | -4.2281 | 367.6065 | 697.2006 | 574.6651
20.3818 | 202.9652 | -4.6465 | 101.4826 | 184.1897 | 150.3621 | 20.4765 | 382.5369 | -4.8815 | 191.2685 | 356.1896 | 292.4335 | 20.3379 | 735.3718 | -4.2295 | 367.6859 | 697.6401 | 575.0782
20.4019 | 203.2733 | -4.6479 | 101.6366 | 184.3838 | 150.5049 | 20.4966 | 381.6918 | -4.8838 | 190.8459 | 355.7473 | 292.132 | 20.3599 | 735.5179 | -4.2313 | 367.759 | 697.8634 | 575.2771
20.4219 | 203.2117 | -4.6493 | 101.6059 | 184.3032 | 150.4346 | 20.5205 | 381.5596 | -4.8861 | 190.7798 | 355.7514 | 292.1582 | 20.3819 | 735.6606 | -4.2337 | 367.8303 | 697.185 | 574.5749
20.4448 | 203.5084 | -4.6521 | 101.7542 | 184.4318 | 150.5137 | 20.5454 | 381.053 | -4.8894 | 190.5265 | 355.0885 | 291.5797 | 20.403 | 735.4479 | -4.2351 | 367.724 | 697.7588 | 575.1841
20.4678 | 203.0683 | -4.654 | 101.5342 | 184.142 | 150.2973 | 20.5673 | 380.9342 | -4.8907 | 190.4671 | 355.1292 | 291.6402 | 20.4251 | 735.9643 | -4.2369 | 367.9822 | 698.1271 | 575.4664
20.4888 | 203.3721 | -4.6558 | 101.6861 | 184.1541 | 150.2587 | 20.5893 | 381.5487 | -4.8917 | 190.7743 | 355.8665 | 292.2751 | 20.4461 | 735.0069 | -4.2388 | 367.5035 | 697.3687 | 574.8675
20.5088 | 202.9425 | -4.6567 | 101.4712 | 184.2193 | 150.3956 | 20.6132 | 380.6816 | -4.8949 | 190.3408 | 355.3033 | 291.8564 | 20.4682 | 735.1491 | -4.2411 | 367.5745 | 697.2 | 574.6751
20.5317 | 203.6102 | -4.6581 | 101.8051 | 184.8333 | 150.8983 | 20.6352 | 380.9284 | -4.8963 | 190.4642 | 355.7869 | 292.2988 | 20.4883 | 734.5719 | -4.243 | 367.286 | 697.1516 | 574.7229
20.5547 | 203.1696 | -4.6605 | 101.5848 | 184.3533 | 150.4917 | 20.6582 | 380.0652 | -4.9 | 190.0326 | 354.6157 | 291.2715 | 20.5103 | 734.7139 | -4.2453 | 367.3569 | 697.1528 | 574.7005
20.5766 | 203.1014 | -4.6623 | 101.5507 | 184.3494 | 150.4991 | 20.6763 | 380.3333 | -4.9009 | 190.1667 | 355.2898 | 291.9009 | 20.5314 | 734.4947 | -4.2476 | 367.2473 | 696.7534 | 574.3376
20.5976 | 202.6677 | -4.6642 | 101.3338 | 183.9227 | 150.1447 | 20.6974 | 380.2178 | -4.9027 | 190.1089 | 355.2322 | 291.8626 | 20.5535 | 734.6363 | -4.25 | 367.3182 | 696.8645 | 574.4251
20.6206 | 202.9661 | -4.6656 | 101.4831 | 184.3121 | 150.4844 | 20.7222 | 380.8161 | -4.9037 | 190.4081 | 355.6715 | 292.2021 | 20.5755 | 734.7843 | -4.2514 | 367.3921 | 697.3786 | 574.9146
20.6435 | 202.5261 | -4.6679 | 101.263 | 183.9923 | 150.2379 | 20.7461 | 379.5837 | -4.9074 | 189.7919 | 354.5057 | 291.2417 | 20.5975 | 734.5556 | -4.2537 | 367.2778 | 697.2945 | 574.8686
20.6655 | 203.1961 | -4.6688 | 101.5981 | 184.6874 | 150.8214 | 20.7672 | 379.4732 | -4.9078 | 189.7366 | 355.0105 | 291.7649 | 20.6177 | 733.9724 | -4.2565 | 366.9862 | 696.3632 | 574.0345
20.6855 | 202.3957 | -4.6716 | 101.1978 | 184.1775 | 150.4448 | 20.7901 | 379.7128 | -4.9097 | 189.8564 | 354.9904 | 291.705 | 20.6387 | 734.1326 | -4.2574 | 367.0663 | 696.9234 | 574.568
20.7046 | 202.7041 | -4.6734 | 101.352 | 184.2218 | 150.4378 | 20.814 | 379.216 | -4.912 | 189.608 | 354.8223 | 291.6196 | 20.6608 | 733.9007 | -4.2602 | 366.9504 | 696.6177 | 574.301
20.7285 | 203.0008 | -4.6739 | 101.5004 | 184.3803 | 150.5468 | 20.836 | 379.094 | -4.9143 | 189.547 | 354.4415 | 291.2592 | 20.6819 | 734.0508 | -4.2625 | 367.0254 | 696.793 | 574.4512
20.7514 | 202.5594 | -4.6771 | 101.2797 | 183.7999 | 150.04 | 20.858 | 379.3398 | -4.9157 | 189.6699 | 354.8046 | 291.5813 | 20.702 | 734.2099 | -4.2649 | 367.105 | 696.6328 | 574.2645
20.7734 | 202.4922 | -4.6785 | 101.2461 | 183.8264 | 150.0777 | 20.879 | 379.5887 | -4.9175 | 189.7944 | 354.7792 | 291.5144 | 20.7231 | 733.6211 | -4.2672 | 366.8106 | 696.5987 | 574.3285
20.7934 | 202.4271 | -4.6818 | 101.2136 | 183.7242 | 149.9864 | 20.9029 | 379.8193 | -4.9203 | 189.9096 | 354.4948 | 291.1916 | 20.7461 | 733.0173 | -4.269 | 366.5087 | 696.1169 | 573.9474
20.8154 | 202.3582 | -4.6841 | 101.1791 | 183.56 | 149.8336 | 20.9268 | 379.6936 | -4.9208 | 189.8468 | 354.792 | 291.5097 | 20.7671 | 733.1703 | -4.2709 | 366.5851 | 696.2136 | 574.0186
20.8383 | 201.9217 | -4.685 | 100.9609 | 183.4819 | 149.8282 | 20.9507 | 378.8333 | -4.9231 | 189.4166 | 354.3421 | 291.2032 | 20.7873 | 733.3257 | -4.2737 | 366.6629 | 696.2516 | 574.0307
20.8584 | 202.5937 | -4.6869 | 101.2969 | 183.8081 | 150.0424 | 20.9718 | 379.449 | -4.924 | 189.7245 | 355 | 291.7585 | 20.8074 | 733.1252 | -4.2746 | 366.5626 | 696.4115 | 574.2239
20.8784 | 202.5312 | -4.6887 | 101.2656 | 183.937 | 150.1818 | 20.9947 | 378.5924 | -4.9268 | 189.2962 | 354.342 | 291.2433 | 20.8304 | 733.2526 | -4.2774 | 366.6263 | 696.4355 | 574.2267
20.8994 | 202.4667 | -4.6901 | 101.2333 | 183.5949 | 149.8504 | 21.0186 | 378.4637 | -4.9282 | 189.2319 | 354.5778 | 291.5005 | 20.8534 | 733.3831 | -4.2797 | 366.6916 | 696.381 | 574.1504
20.9223 | 202.767 | -4.6897 | 101.3835 | 184.0549 | 150.2605 | 21.0425 | 378.3318 | -4.9305 | 189.1659 | 354.4821 | 291.4268 | 20.8745 | 732.4232 | -4.2825 | 366.2116 | 695.7613 | 573.6907
20.9223 | 202.767 | -4.6897 | 101.3835 | 184.0349 | 150.2405 | 21.0425 | 378.3318 | -4.9305 | 189.1659 | 354.4821 | 291.4268 | 20.8754 | 732.414 | -4.2825 | 366.207 | 695.7167 | 573.6477