## General
ID | Test Identification | Specimen 1 | Specimen 2 | Specimen 3
Test Identification | Location | NWZ-BH-5036 | NWZ-BH-5036 | NWZ-BH-5036
Test Identification | Sample | 38-1 | 38-1 | 38-1
Test Identification | Depth | 30 | 30 | 30 | [m]
Test Identification | Test number | CID174 | CID174 | CID174
Specimen Visual Description
Specimen Visual Description | Dark greyish brown slightly silty SAND
| Initial Specimen Conditions | Specimen 1 | Specimen 2 | Specimen 3
Initial Specimen Conditions | Test start date | 2024-05-13 | 2024-05-15 | 2024-05-15
Initial Specimen Conditions | Type of sample | Re-compacted | Re-compacted | Re-compacted
Initial Specimen Conditions | Diameter | 50 | 50 | 50 | [mm]
Initial Specimen Conditions | Length | 105 | 105 | 105 | [mm]
Initial Specimen Conditions | Water content | 4.8683 | 4.8683 | 4.8683 | [%]
Initial Specimen Conditions | Bulk density | 1.6693 | 1.666 | 1.6668 | [Mg/m³]
Initial Specimen Conditions | Dry density | 1.5918 | 1.5886 | 1.5894 | [Mg/m³]
Initial Specimen Conditions | Void ratio | 0.66475 | 0.66809 | 0.66732 | [-]
Initial Specimen Conditions | Degree of saturation | 19.4074 | 19.3102 | 19.3327 | [%]
Initial Specimen Conditions | Type of drains fitted | Both ends | Both ends | Both ends
| Saturation | Specimen 1 | Specimen 2 | Specimen 3
Saturation | Pressure increments applied | 50 | 50 | 50 | [kPa]
Saturation | Differential pressure used | N/A | N/A | N/A | [kPa]
Saturation | Pore pressure on completion | 637.03 | 839.18 | 691.38 | [kPa]
Saturation | Cell pressure on completion | 650 | 850 | 700 | [kPa]
Saturation | B value achieved | 0.9466 | 0.9888 | 0.9584 | [-]
| Consolidation: Isotropic | Specimen 1 | Specimen 2 | Specimen 3
Consolidation: Isotropic | Cell pressure | 730 | 1025 | 1063 | [kPa]
Consolidation: Isotropic | Back pressure | 637 | 839 | 691 | [kPa]
Consolidation: Isotropic | Effective cell pressure | 93 | 186 | 372 | [kPa]
Consolidation: Isotropic | Pore pressure on completion | 636.98 | 838.42 | 691.19 | [kPa]
Consolidation: Isotropic | Pore pressure dissipation |  |  |  | [%]
Consolidation: Isotropic | Water content | 27.5173 | 28.3506 | 28.2998 | [%]
Consolidation: Isotropic | Bulk density | 1.9292 | 1.8971 | 1.9374 | [Mg/m³]
Consolidation: Isotropic | Dry density | 1.5129 | 1.4781 | 1.5101 | [Mg/m³]
Consolidation: Isotropic | Void ratio | 0.7516 | 0.79286 | 0.75488 | [-]
Consolidation: Isotropic | Degree of saturation | 97.0204 | 94.7577 | 99.346 | [%]
Consolidation: Isotropic | Axial strain | 0.22113 | 0.23534 | 0.4982 | [%]
Consolidation: Isotropic | Volumetric strain | 0.70402 | 1.1068 | 1.1782 | [%]
Consolidation: Isotropic | Volumetric strain rate-end of stage | 0 | 0.0074579 | -0.01269 | [%/hr]
| Shearing | Specimen 1 | Specimen 2 | Specimen 3
Shearing | Initial pore pressure | 636.98 | 838.42 | 691.19 | [kPa]
Shearing | Initial effective cell pressure | 92.97 | 186.43 | 371.69 | [kPa]
Shearing | Rate of strain | 1.311 | 1.305 | 1.2835 | [%/hour]
At peak deviator stress
Shearing - At peak deviator stress | Corrected deviator stress | 259.5217 | 512.2393 | 945.4427 | [kPa]
Shearing - At peak deviator stress | Membrane correction applied | 0.92314 | 1.1343 | 1.8897 | [kPa]
Shearing - At peak deviator stress | Drain correction applied | 0 | 0 | 0 | [kPa]
Shearing - At peak deviator stress | Axial strain | 3.1476 | 3.8392 | 6.2783 | [%]
Shearing - At peak deviator stress | Volumetric strain | -0.49603 | -0.52425 | -0.52041 | [%]
Shearing - At peak deviator stress | Major principal effective stress | 353.0226 | 699.2631 | 1317.7262 | [kPa]
Shearing - At peak deviator stress | Minor principal effective stress | 93.5009 | 187.0238 | 372.2834 | [kPa]
Shearing - At peak deviator stress | Principal effective stress ratio | 3.7756 | 3.7389 | 3.5396 | [-]
Shearing - At peak deviator stress | e50 | 0.37829 | 0.42117 | 0.5074 | [%]
Shearing - At peak deviator stress | Secant modulus (E50) at e50 | 34302.0849 | 60811.2835 | 93166.2459 | [kPa]
At peak principal effective stress ratio
Shearing - At peak principal effective stress ratio | Corrected deviator stress | 257.5917 | 511.2358 | 945.4211 | [kPa]
Shearing - At peak principal effective stress ratio | Membrane correction applied | 0.82451 | 0.99681 | 1.8584 | [kPa]
Shearing - At peak principal effective stress ratio | Drain correction applied | 0 | 0 | 0 | [kPa]
Shearing - At peak principal effective stress ratio | Axial strain | 2.7923 | 3.3455 | 6.1701 | [%]
Shearing - At peak principal effective stress ratio | Volumetric strain | -0.38585 | -0.37562 | -0.49924 | [%]
Shearing - At peak principal effective stress ratio | Major principal effective stress | 350.1014 | 697.5344 | 1317.4723 | [kPa]
Shearing - At peak principal effective stress ratio | Minor principal effective stress | 92.5096 | 186.2986 | 372.0513 | [kPa]
Shearing - At peak principal effective stress ratio | Principal effective stress ratio | 3.7845 | 3.7442 | 3.5411 | [-]
At 10% axial strain
Shearing - At 10% axial strain | Corrected deviator stress | 223.7875 | 459.577 | 918.6414 | [kPa]
Shearing - At 10% axial strain | Membrane correction applied | 2.8924 | 2.907 | 2.9708 | [kPa]
Shearing - At 10% axial strain | Drain correction applied | 0 | 0 | 0 | [kPa]
Shearing - At 10% axial strain | Axial strain | 9.9912 | 9.9878 | 9.9966 | [%]
Shearing - At 10% axial strain | Volumetric strain | -1.9412 | -1.7889 | -1.1977 | [%]
Shearing - At 10% axial strain | Major principal effective stress | 316.0968 | 646.5407 | 1290.7344 | [kPa]
Shearing - At 10% axial strain | Minor principal effective stress | 92.3093 | 186.9637 | 372.093 | [kPa]
Shearing - At 10% axial strain | Principal effective stress ratio | 3.4243 | 3.4581 | 3.4688 | [-]
| Final Conditions | Specimen 1 | Specimen 2 | Specimen 3
Final Conditions | Water content | 29.5335 | 30.2237 | 29.9114 | [%]
Final Conditions | Bulk density | 1.9017 | 1.873 | 1.9152 | [Mg/m³]
Final Conditions | Dry density | 1.4681 | 1.4383 | 1.4742 | [Mg/m³]
Final Conditions | Mode of failure | Compound failure | Compound failure | Compound failure
Mohr Failure Envelope
Mohr Failure Envelope | Effective cohesion (c') | 11 | [kPa]
Mohr Failure Envelope | Effective angle of internal friction (φ') | 33 | [degree]

## Saturation
Saturation
Specimen 1 |  | Specimen 2 |  | Specimen 3
Cell pressure | Pore Water Pressure | Cell pressure | Pore Water Pressure | Cell pressure | Pore Water Pressure
[kPa] | [kPa] | [kPa] | [kPa] | [kPa] | [kPa]
19 | 1.54 | 20 | 3.79 | 20 | 0.36
29 | 1.72 | 29 | 4.31 | 29 | 0.85
30 | 1.94 | 30 | 4.49 | 30 | 1.03
29 | 1.96 | 30 | 4.58 | 30 | 1.12
30 | 1.71 | 30 | 2.91 | 30 | 0.93
30 | 1.59 | 30 | 3.15 | 30 | 1.09
30 | 1.79 | 30 | 3.63 | 30 | 1.2
30 | 1.75 | 30 | 3.39 | 30 | 1.19
29 | 0.57 | 30 | 3.28 | 29 | 1.3
30 | 1.57 | 30 | 3.44 | 29 | 1.14
30 | 1.82 | 30 | 3.47 | 30 | 1.23
30 | 1.91 | 30 | 3.28 | 30 | 1.15
29 | 1.85 | 30 | 3.52 | 30 | 1.26
30 | 1.59 | 30 | 3.65 | 30 | 1.17
30 | 1.58 | 30 | 3.91 | 30 | 1.11
30 | 1.62 | 30 | 3.59 | 30 | 1.29
30 | 1.71 | 30 | 3.77 | 30 | 1.29
30 | 1.69 | 30 | 3.63 | 30 | 1.33
30 | 1.78 | 30 | 3.86 | 30 | 1.27
30 | 1.64 | 30 | 3.54 | 30 | 1.14
30 | 1.7 | 30 | 3.41 | 30 | 1.09
30 | 1.72 | 30 | 3.47 | 30 | 1.12
30 | 1.58 | 30 | 3.78 | 30 | 1.06
30 | 1.24 | 30 | 3.87 | 30 | 1.5
30 | 1.58 | 30 | 4.09 | 30 | 0.87
30 | 1.72 | 30 | 4.05 | 30 | 0.9
30 | 1.59 | 30 | 3.9 | 30 | 0.9
30 | 1.59 | 30 | 3.34 | 35 | 0.1
30 | 1.57 | 30 | 2.66 | 35 | 0.41
30 | 0.56 | 30 | 2.25 | 35 | 0.41
30 | 0.06 | 30 | 2.29 | 35 | 0.8
30 | -0.38 | 35 | 0.49 | 35 | 1.22
30 | -0.54 | 35 | 0.83 | 35 | 1.62
30 | -0.58 | 35 | 0.83 | 34 | 2.62
35 | 4.3 | 35 | 1.73 | 35 | 1.83
35 | 0.87 | 35 | 3.3 | 35 | 1.28
35 | 4.36 | 35 | 3.21 | 35 | 3.83
35 | 4.08 | 35 | 2.93 | 35 | 4
35 | 4.4 | 35 | 2.99 | 35 | 4.09
35 | 4.13 | 35 | 3.98 | 50 | 3.62
35 | 2.72 | 35 | 4 | 50 | 3.18
35 | 3.65 | 35 | 3.97 | 50 | 2.85
35 | 4.48 | 35 | 4.13 | 50 | 2.7
35 | 4.26 | 35 | 4.13 | 72 | 34.52
35 | 4.13 | 50 | 4.18 | 98 | 72.57
35 | 4.07 | 50 | 3.5 | 100 | 74.26
35 | 4.41 | 50 | 3.12 | 100 | 74.25
35 | 4.34 | 50 | 2.74 | 100 | 75.12
35 | 4.29 | 50 | 2.74 | 100 | 75.23
48 | 4.66 | 50 | 2.53 | 122 | 101.2
50 | 3.97 | 73 | 34.57 | 148 | 129.43
50 | 3.8 | 98 | 68.78 | 150 | 130.7
50 | 3.63 | 100 | 69.69 | 150 | 130.29
50 | 3.35 | 100 | 69.87 | 150 | 130.34
50 | 3.41 | 100 | 69.89 | 173 | 157.18
54 | 8.26 | 100 | 69.88 | 198 | 184.71
59 | 15.17 | 149 | 95.16 | 200 | 185.15
64 | 22.11 | 150 | 95.09 | 200 | 184.92
69 | 28.89 | 150 | 94.19 | 200 | 184.86
74 | 35.35 | 150 | 93.45 | 200 | 184.71
79 | 42.29 | 150 | 92.7 | 200 | 184.73
84 | 49.31 | 150 | 92.17 | 200 | 184.81
89 | 56.1 | 150 | 91.81 | 204 | 187.65
94 | 62.74 | 150 | 91.27 | 209 | 190.64
99 | 69.21 | 150 | 90.79 | 214 | 193.61
100 | 69.85 | 150 | 90.36 | 219 | 196.72
100 | 69.58 | 150 | 90.1 | 224 | 199.71
100 | 70.18 | 150 | 89.89 | 229 | 202.46
100 | 69.94 | 150 | 89.54 | 234 | 205.56
100 | 69.8 | 150 | 89.59 | 239 | 208.49
100 | 69.73 | 150 | 89.42 | 244 | 211.59
100 | 69.71 | 154 | 96.94 | 249 | 214.72
100 | 69.73 | 159 | 105.13 | 250 | 214.88
100 | 69.75 | 164 | 112.91 | 250 | 214.88
100 | 69.8 | 169 | 121.22 | 259 | 226.48
100 | 69.82 | 174 | 129.11 | 269 | 238.08
100 | 69.74 | 179 | 137.16 | 279 | 249.51
100 | 69.68 | 184 | 145.36 | 289 | 261.42
122 | 78.92 | 189 | 153.39 | 299 | 273.44
148 | 91.91 | 194 | 161.7 | 309 | 284.86
150 | 93.26 | 199 | 170.04 | 319 | 296.43
150 | 93.59 | 200 | 170.23 | 329 | 308.27
150 | 93.68 | 200 | 170.15 | 339 | 319.77
159 | 109.31 | 200 | 170.23 | 349 | 331.41
169 | 125.47 | 200 | 169.98 | 359 | 343.13
179 | 141.26 | 200 | 170.15 | 369 | 354.54
189 | 158.2 | 200 | 170.07 | 379 | 366.41
199 | 173.96 | 200 | 170.14 | 389 | 377.52
200 | 174.76 | 200 | 170.13 | 399 | 389.74
200 | 174.69 | 200 | 170.28 | 400 | 389.93
200 | 174.76 | 200 | 170.16 | 400 | 390.27
200 | 174.9 | 200 | 170.47 | 400 | 390.05
200 | 174.93 | 200 | 170.3 | 400 | 390.4
200 | 174.96 | 200 | 170.32 | 400 | 390.25
200 | 174.93 | 200 | 170.58 | 400 | 390.21
223 | 191.16 | 200 | 170.37 | 400 | 390.29
248 | 207.48 | 200 | 169.93 | 400 | 390.27
250 | 208.49 | 200 | 170.29 | 400 | 390.25
249 | 208.35 | 200 | 170.34 | 400 | 390.25
250 | 208.38 | 200 | 169.92 | 409 | 397.87
259 | 222.08 | 200 | 170.29 | 419 | 406.72
269 | 236.64 | 200 | 170.53 | 429 | 415.51
279 | 250.97 | 200 | 169.7 | 439 | 423.58
289 | 265.2 | 200 | 169.88 | 449 | 432.33
299 | 279.74 | 200 | 170.26 | 450 | 433.58
300 | 280.18 | 200 | 170.48 | 450 | 433.27
300 | 280.2 | 200 | 170.69 | 450 | 433.28
300 | 280.37 | 200 | 170.47 | 450 | 433.33
300 | 280.3 | 200 | 170.51 | 450 | 433.3
323 | 298.94 | 200 | 170.76 | 455 | 439.01
347 | 318.65 | 200 | 170.35 | 460 | 444.2
349 | 320.96 | 200 | 170.61 | 465 | 449.36
350 | 320.5 | 200 | 170.35 | 470 | 455.01
350 | 320.32 | 200 | 170.12 | 475 | 460.54
350 | 320.32 | 200 | 170.35 | 480 | 465.95
359 | 333.39 | 200 | 170.37 | 485 | 471.49
369 | 346.11 | 200 | 170.51 | 490 | 476.52
379 | 359 | 200 | 170.65 | 495 | 482.28
389 | 371.88 | 200 | 170.64 | 500 | 487.01
399 | 384.92 | 200 | 170.4 | 505 | 492.58
400 | 384.89 | 250 | 208.25 | 510 | 498.26
400 | 384.97 | 250 | 208.05 | 515 | 503.72
400 | 384.79 | 250 | 208.04 | 520 | 508.95
400 | 385.07 | 250 | 208.11 | 525 | 514.12
400 | 384.75 | 259 | 220.27 | 530 | 519.57
400 | 384.7 | 269 | 233.35 | 535 | 524.96
400 | 384.97 | 279 | 245.64 | 540 | 530.37
400 | 384.74 | 289 | 258.19 | 545 | 535.98
400 | 384.81 | 298 | 270.16 | 550 | 541.61
400 | 385.14 | 300 | 270.61 | 555 | 547.21
400 | 384.94 | 300 | 270.01 | 560 | 552.38
400 | 385.15 | 300 | 270.09 | 565 | 558.01
400 | 384.84 | 300 | 270.06 | 570 | 563.45
400 | 384.7 | 349 | 310.52 | 575 | 568.22
400 | 384.95 | 349 | 309.49 | 580 | 573.98
400 | 385.15 | 350 | 309.33 | 585 | 579.08
400 | 384.97 | 350 | 309.26 | 590 | 584.49
400 | 385.14 | 359 | 322.32 | 595 | 590.47
423 | 405.69 | 369 | 335.25 | 600 | 595.68
448 | 427.96 | 379 | 348.3 | 600 | 595.7
450 | 429.93 | 389 | 362.17 | 600 | 595.72
450 | 429.72 | 399 | 375.26 | 600 | 595.51
450 | 429.85 | 400 | 375.4 | 600 | 595.39
450 | 429.66 | 400 | 375.59 | 600 | 595.81
450 | 429.96 | 400 | 375.6 | 600 | 595.6
450 | 429.77 | 400 | 375.76 | 600 | 595.66
450 | 429.85 | 400 | 375.86 | 600 | 595.57
455 | 435.26 | 400 | 375.87 | 600 | 595.61
460 | 440.76 | 400 | 375.8 | 600 | 595.95
465 | 445.73 | 400 | 375.9 | 600 | 596.02
470 | 451.12 | 400 | 375.95 | 600 | 595.71
475 | 456.03 | 400 | 375.71 | 600 | 595.62
480 | 461.88 | 400 | 375.64 | 600 | 595.88
485 | 467.3 | 400 | 375.9 | 600 | 595.66
490 | 472.68 | 400 | 375.2 | 600 | 595.6
495 | 477.99 | 400 | 374.98 | 600 | 596.05
500 | 483.58 | 400 | 375.04 | 600 | 595.9
505 | 488.98 | 450 | 418.33 | 600 | 595.93
510 | 494.02 | 450 | 418.47 | 600 | 596.1
515 | 499.3 | 450 | 418.57 | 600 | 595.61
520 | 504.66 | 450 | 418.5 | 600 | 595.89
525 | 509.79 | 459 | 430.55 | 600 | 596
530 | 514.57 | 469 | 442.95 | 600 | 595.71
535 | 520.38 | 479 | 455.4 | 600 | 595.8
540 | 525.64 | 488 | 467.5 | 600 | 596.18
545 | 531.15 | 499 | 480.22 | 600 | 595.95
550 | 536.11 | 500 | 480.49 | 600 | 595.79
555 | 541.76 | 500 | 480.8 | 600 | 595.56
560 | 547.11 | 500 | 480.32 | 600 | 595.88
565 | 552.15 | 500 | 480.63 | 600 | 595.47
570 | 557.63 | 500 | 480.84 | 600 | 595.86
575 | 563.13 | 500 | 480.65 | 600 | 595.7
580 | 568.35 | 500 | 480.82 | 600 | 595.9
585 | 573.83 | 500 | 480.82 | 600 | 596.01
590 | 579.17 | 500 | 480.56 | 600 | 595.66
595 | 584.55 | 500 | 480.56 | 600 | 596
599 | 589.35 | 500 | 480.79 | 600 | 596.35
600 | 589.58 | 500 | 480.49 | 600 | 596.02
600 | 589.75 | 500 | 480.49 | 600 | 595.6
600 | 589.77 | 500 | 480.73 | 600 | 595.92
600 | 589.81 | 500 | 480.27 | 600 | 595.78
600 | 590.11 | 500 | 480.29 | 600 | 595.75
600 | 590.02 | 550 | 525.94 | 600 | 595.6
600 | 590.14 | 550 | 526.37 | 600 | 596.04
600 | 589.88 | 550 | 526.13 | 600 | 596.13
600 | 589.7 | 550 | 526.29 | 600 | 596.24
600 | 590.26 | 553 | 530.78 | 600 | 595.95
600 | 590.01 | 556 | 534.05 | 600 | 596.31
600 | 589.82 | 559 | 538.13 | 600 | 596.14
600 | 589.97 | 563 | 542.09 | 600 | 595.58
600 | 589.82 | 566 | 545.96 | 600 | 595.76
600 | 589.77 | 569 | 550.08 | 600 | 595.77
600 | 589.76 | 573 | 553.77 | 600 | 595.52
600 | 589.65 | 576 | 557.79 | 600 | 595.75
600 | 589.87 | 580 | 561.79 | 600 | 595.73
600 | 589.82 | 583 | 565.72 | 600 | 595.44
600 | 589.83 | 586 | 569.64 | 600 | 596.05
600 | 589.87 | 589 | 573.49 | 600 | 595.7
600 | 589.84 | 593 | 577.43 | 600 | 595.85
600 | 590.14 | 596 | 581.86 | 600 | 595.59
600 | 589.89 | 599 | 585.49 | 600 | 595.7
600 | 589.68 | 600 | 585.77 | 600 | 595.28
600 | 590.09 | 600 | 585.52 | 600 | 595.32
600 | 589.86 | 600 | 585.92 | 600 | 595.24
600 | 589.93 | 600 | 586.1 | 600 | 595.67
600 | 589.77 | 600 | 584.87 | 600 | 595.84
600 | 589.72 | 600 | 584.92 | 600 | 595.6
600 | 589.89 | 650 | 631.55 | 600 | 595.85
600 | 589.78 | 650 | 631.6 | 600 | 594.94
600 | 589.8 | 650 | 631.6 | 600 | 595.02
600 | 589.81 | 650 | 631.83 | 650 | 642.83
600 | 589.9 | 650 | 631.46 | 650 | 642.88
600 | 589.64 | 650 | 631.28 | 650 | 643.17
600 | 589.48 | 650 | 631.31 | 650 | 643.16
600 | 589.71 | 650 | 631.31 | 650 | 643.1
600 | 589.48 | 650 | 631.07 | 650 | 642.9
600 | 589.01 | 650 | 631.04 | 650 | 642.98
600 | 589.3 | 650 | 631.29 | 650 | 643.15
600 | 589.24 | 650 | 631.2 | 650 | 642.95
600 | 589.42 | 650 | 631.2 | 650 | 643.11
600 | 589.19 | 652 | 633.73 | 650 | 643.31
600 | 589.43 | 655 | 636.46 | 650 | 643.46
600 | 589.52 | 657 | 639.17 | 650 | 643.51
600 | 589.52 | 660 | 641.92 | 650 | 643.46
600 | 590.11 | 662 | 644.27 | 700 | 690.98
600 | 589.77 | 665 | 647.32 | 700 | 691.21
600 | 590.12 | 667 | 649.84 | 700 | 691.29
600 | 589.78 | 670 | 652.35 | 700 | 691.44
600 | 589.7 | 672 | 655.22 | 700 | 691.38
600 | 589.15 | 675 | 657.58
600 | 589.38 | 677 | 660.21
600 | 589.23 | 680 | 663.15
600 | 589.5 | 682 | 665.61
600 | 589.49 | 685 | 668.16
600 | 589.52 | 687 | 671.02
600 | 589.45 | 690 | 673.98
600 | 589.93 | 692 | 676.37
600 | 589.86 | 695 | 679.43
600 | 589.67 | 697 | 682.1
600 | 589.58 | 700 | 684.44
600 | 589.25 | 703 | 686.73
600 | 589.44 | 705 | 689.68
600 | 589.6 | 707 | 692.51
600 | 590.04 | 710 | 695.03
600 | 589.75 | 712 | 697.85
600 | 589.7 | 715 | 700.17
622 | 610.98 | 717 | 703.34
647 | 634.25 | 720 | 705.47
650 | 636.84 | 722 | 708.16
650 | 637.28 | 725 | 710.58
650 | 637.47 | 728 | 713.23
650 | 637.61 | 730 | 716.01
650 | 637.66 | 732 | 718.51
650 | 637.59 | 735 | 721.93
650 | 637.35 | 737 | 724.14
650 | 637.51 | 740 | 726.61
650 | 637.1 | 742 | 729.41
650 | 636.95 | 745 | 732.09
650 | 637 | 747 | 734.64
650 | 637.07 | 750 | 737.2
650 | 636.97 | 752 | 739.74
650 | 636.97 | 755 | 742.85
650 | 636.84 | 757 | 745.72
650 | 636.76 | 760 | 748.56
650 | 636.81 | 762 | 751.25
650 | 636.83 | 765 | 753.68
650 | 636.46 | 768 | 755.77
650 | 636.97 | 770 | 758.59
650 | 637.17 | 772 | 761.33
650 | 636.72 | 775 | 763.98
650 | 636.88 | 777 | 766.61
650 | 637.03 | 780 | 769.53
|  | 782 | 772.12
|  | 785 | 774.95
|  | 787 | 777.82
|  | 790 | 780.23
|  | 792 | 782.45
|  | 795 | 785.22
|  | 798 | 787.84
|  | 800 | 790.89
|  | 800 | 790.91
|  | 800 | 790.89
|  | 800 | 790.87
|  | 800 | 790.64
|  | 800 | 790.52
|  | 800 | 790.44
|  | 800 | 790.27
|  | 800 | 790.69
|  | 800 | 790.73
|  | 800 | 790.52
|  | 800 | 790.72
|  | 800 | 790.48
|  | 800 | 790.77
|  | 800 | 790.57
|  | 800 | 790.88
|  | 800 | 790.44
|  | 800 | 790.45
|  | 800 | 790.32
|  | 800 | 790.65
|  | 800 | 790.87
|  | 800 | 790.85
|  | 800 | 790.65
|  | 800 | 790.63
|  | 800 | 790.64
|  | 800 | 790.77
|  | 800 | 790.54
|  | 800 | 790.71
|  | 800 | 790.53
|  | 800 | 790.56
|  | 800 | 791.19
|  | 800 | 790.83
|  | 800 | 791.14
|  | 800 | 790.98
|  | 800 | 790.54
|  | 800 | 790.89
|  | 800 | 790.69
|  | 800 | 790.65
|  | 800 | 790.75
|  | 800 | 790.77
|  | 800 | 790.95
|  | 800 | 790.71
|  | 800 | 790.72
|  | 800 | 791.15
|  | 800 | 790.73
|  | 800 | 790.73
|  | 800 | 791.02
|  | 800 | 791.31
|  | 800 | 791.19
|  | 800 | 791.06
|  | 800 | 791.27
|  | 800 | 789.71
|  | 800 | 789.74
|  | 849 | 837.86
|  | 850 | 838.02
|  | 850 | 838.26
|  | 850 | 838.4
|  | 850 | 838.38
|  | 850 | 838.12
|  | 850 | 838.46
|  | 850 | 838.03
|  | 850 | 838.02
|  | 850 | 838.37
|  | 850 | 838.38
|  | 850 | 838.49
|  | 850 | 838.76
|  | 850 | 838.58
|  | 850 | 838.65
|  | 850 | 838.84
|  | 850 | 838.93
|  | 850 | 839.08
|  | 850 | 839.3
|  | 850 | 839.18
|  | 850 | 838.97
|  | 850 | 839.15
|  | 850 | 839.18

## Consolidation
Consolidation: Isotropic
Specimen 1 |  | Specimen 2 |  | Specimen 3
Root time | Consolidated Volume Change | Root time | Consolidated Volume Change | Root time | Consolidated Volume Change
[minutes0.5 ] | [%] | [minutes0.5 ] | [%] | [minutes0.5 ] | [%]
0 | 0 | 0 | 0 | 0 | 0
1 | 0.0013732 | 1 | -0.0017816 | 1 | -0.040924
1.4142 | 0.0027465 | 1.4142 | -0.0017816 | 1.4142 | -0.040469
1.7321 | 0.003662 | 1.7321 | -0.0004454 | 1.7321 | -0.042743
2 | 0.005493 | 2 | 0 | 2 | -0.045471
2.2361 | 0.009155 | 2.2361 | 0 | 2.2361 | -0.046835
2.4495 | 0.013275 | 2.4495 | -0.0031178 | 2.4495 | -0.044562
2.6458 | 0.014648 | 2.6458 | -0.002227 | 2.6458 | -0.045016
2.8284 | 0.013275 | 2.8284 | -0.0026724 | 2.8284 | -0.04729
3 | 0.013732 | 3 | -0.0035632 | 3 | -0.04638
3.1623 | 0.016021 | 3.1623 | -0.002227 | 3.1623 | -0.045926
3.2094 | 0.015106 | 3.3166 | -0.002227 | 3.3166 | -0.050018
3.2146 | 0.015106 | 3.4641 | -0.0017816 | 3.3392 | -0.050928
3.2197 | 0.015106 | 3.6056 | 0 | 3.3441 | -0.050928
3.2249 | 0.015106 | 3.7417 | 0.0008908 | 3.3491 | -0.050473
3.2404 | 0.015106 | 3.873 | 0.0013362 | 3.3541 | -0.050473
3.2558 | 0.016479 | 4 | 0.0004454 | 3.369 | -0.050473
3.2787 | 0.016937 | 4.1231 | -0.0013362 | 3.3838 | -0.047745
3.3091 | 0.021514 | 4.2426 | -0.002227 | 3.4083 | -0.043652
3.3392 | 0.021972 | 4.3589 | -0.0017816 | 3.4351 | -0.037286
3.3789 | 0.024261 | 4.4721 | -0.0026724 | 3.4641 | -0.028647
3.4205 | 0.029754 | 4.5826 | -0.0031178 | 3.5024 | -0.021371
3.4641 | 0.033873 | 4.6904 | -0.0013362 | 3.5402 | -0.011368
3.5143 | 0.037993 | 4.7958 | -0.002227 | 3.587 | -0.0018188
3.5707 | 0.052641 | 4.899 | -0.0004454 | 3.6332 | 0.0077301
3.6286 | 0.062254 | 5 | 0.002227 | 3.6878 | 0.0241
3.6901 | 0.071409 | 5.099 | 0.0040086 | 3.7439 | 0.034558
3.7528 | 0.083768 | 5.1962 | 0.0040086 | 3.8013 | 0.051837
3.821 | 0.092923 | 5.2915 | 0.0053448 | 3.8665 | 0.069116
3.8923 | 0.10299 | 5.3852 | 0.006681 | 3.9306 | 0.080939
3.9686 | 0.11215 | 5.4772 | 0.0053448 | 4.0021 | 0.098672
4.0456 | 0.12085 | 5.5678 | 0.0057902 | 4.0743 | 0.11686
4.1251 | 0.13366 | 5.6569 | 0.006681 | 4.1473 | 0.13141
4.2071 | 0.14282 | 5.7446 | 0.0071264 | 4.2269 | 0.15051
4.2915 | 0.15472 | 5.831 | 0.0080172 | 4.307 | 0.16824
4.378 | 0.17028 | 5.9161 | 0.002227 | 4.3875 | 0.1887
4.4665 | 0.18401 | 6 | 0.0048994 | 4.474 | 0.20462
4.557 | 0.19637 | 6.0828 | 0.0057902 | 4.5607 | 0.22053
4.6494 | 0.21056 | 6.1644 | 0.0057902 | 4.6476 | 0.23963
4.7434 | 0.22155 | 6.1847 | 0.0057902 | 4.7381 | 0.25373
4.8374 | 0.23437 | 6.1874 | 0.0057902 | 4.8322 | 0.27146
4.9346 | 0.25039 | 6.19 | 0.0057902 | 4.9261 | 0.2892
5.0332 | 0.26549 | 6.1927 | 0.0057902 | 5.02 | 0.30557
5.1332 | 0.28014 | 6.2008 | 0.0057902 | 5.1186 | 0.32284
5.2361 | 0.2957 | 6.2089 | 0.0057902 | 5.217 | 0.34103
5.3385 | 0.30852 | 6.2223 | 0.006681 | 5.3151 | 0.36059
5.4406 | 0.31997 | 6.2357 | 0.01069 | 5.416 | 0.37605
5.5468 | 0.33416 | 6.2543 | 0.018261 | 5.5197 | 0.39242
5.6524 | 0.34743 | 6.273 | 0.026279 | 5.6229 | 0.41015
5.7576 | 0.36254 | 6.2968 | 0.032069 | 5.7271 | 0.42697
5.8652 | 0.37581 | 6.3219 | 0.039641 | 5.831 | 0.44425
5.9749 | 0.38771 | 6.3482 | 0.047658 | 5.9372 | 0.46108
6.0828 | 0.4019 | 6.3797 | 0.059684 | 6.0457 | 0.47927
6.1941 | 0.41518 | 6.4109 | 0.0726 | 6.1536 | 0.49563
6.3048 | 0.42982 | 6.4472 | 0.081954 | 6.2623 | 0.51155
6.4148 | 0.44356 | 6.4846 | 0.098879 | 6.3705 | 0.52974
6.5294 | 0.45683 | 6.523 | 0.10912 | 6.4807 | 0.54474
6.6395 | 0.46782 | 6.5663 | 0.1256 | 6.5917 | 0.56202
6.754 | 0.48063 | 6.6093 | 0.13896 | 6.7045 | 0.5793
6.8678 | 0.49666 | 6.6558 | 0.15144 | 6.8166 | 0.59613
6.9809 | 0.50993 | 6.7057 | 0.16836 | 6.9294 | 0.61159
7.0969 | 0.52504 | 6.7552 | 0.1795 | 7.0427 | 0.62796
7.2111 | 0.53831 | 6.8081 | 0.19598 | 7.1554 | 0.64296
7.328 | 0.55159 | 6.8642 | 0.21513 | 7.2698 | 0.66069
7.4442 | 0.56532 | 6.9198 | 0.23072 | 7.3847 | 0.67615
7.5598 | 0.57676 | 6.9785 | 0.24542 | 7.5 | 0.69116
7.6768 | 0.59187 | 7.0404 | 0.26234 | 7.6158 | 0.70753
7.7953 | 0.60697 | 7.1028 | 0.27615 | 7.732 | 0.7239
7.9131 | 0.61933 | 7.1659 | 0.29174 | 7.8496 | 0.73936
8.0302 | 0.6349 | 7.233 | 0.30777 | 7.9666 | 0.75437
8.1486 | 0.64588 | 7.3007 | 0.32425 | 8.0839 | 0.76983
8.2674 | 0.66145 | 7.3689 | 0.3385 | 8.2016 | 0.78438
8.3875 | 0.67655 | 7.4398 | 0.35365 | 8.3197 | 0.80029
8.5069 | 0.6825 | 7.5133 | 0.37102 | 8.438 | 0.81484
8.6265 | 0.68571 | 7.5873 | 0.38705 | 8.5567 | 0.82985
8.7464 | 0.68937 | 7.6627 | 0.40353 | 8.6756 | 0.8444
8.8666 | 0.69257 | 7.7384 | 0.41868 | 8.7949 | 0.85849
8.9861 | 0.69578 | 7.8166 | 0.43649 | 8.9144 | 0.87259
9.1068 | 0.69715 | 7.8973 | 0.4552 | 9.0342 | 0.88805
9.2277 | 0.69944 | 7.9781 | 0.47034 | 9.1542 | 0.9026
9.3488 | 0.70081 | 8.0602 | 0.48727 | 9.2745 | 0.91579
9.4701 | 0.7031 | 8.1425 | 0.50731 | 9.395 | 0.93079
9.5917 | 0.70493 | 8.227 | 0.52468 | 9.5158 | 0.94171
9.7134 | 0.7063 | 8.3126 | 0.54383 | 9.6367 | 0.96126
9.8353 | 0.7063 | 8.4004 | 0.56254 | 9.757 | 0.97399
9.9574 | 0.70768 | 8.4882 | 0.57947 | 9.8784 | 0.98763
10.0805 | 0.70859 | 8.5771 | 0.60129 | 10 | 1.0017
10.2029 | 0.70814 | 8.666 | 0.61822 | 10.1218 | 1.0145
10.3255 | 0.70814 | 8.7569 | 0.63559 | 10.2437 | 1.0286
10.4475 | 0.70722 | 8.8487 | 0.65296 | 10.3658 | 1.0427
10.5704 | 0.70768 | 8.9415 | 0.67077 | 10.4889 | 1.0558
10.6942 | 0.70585 | 9.0351 | 0.68948 | 10.6113 | 1.0704
10.8174 | 0.70585 | 9.1296 | 0.70774 | 10.7339 | 1.0827
10.94 | 0.70218 | 9.2259 | 0.72511 | 10.8566 | 1.0959
11.0635 | 0.70218 | 9.322 | 0.74204 | 10.9788 | 1.1072
11.1878 | 0.70081 | 9.419 | 0.7603 | 11.1018 | 1.1209
11.3108 | 0.6999 | 9.5167 | 0.77767 | 11.225 | 1.1336
11.4353 | 0.6999 | 9.6151 | 0.79593 | 11.349 | 1.1463
11.5593 | 0.6999 | 9.7143 | 0.8133 | 11.4724 | 1.1572
11.6826 | 0.70035 | 9.8141 | 0.83156 | 11.596 | 1.16
11.8075 | 0.70081 | 9.9146 | 0.84893 | 11.7189 | 1.1632
11.9311 | 0.70035 | 10.0158 | 0.86541 | 11.8427 | 1.1645
12.0561 | 0.70264 | 10.1176 | 0.88234 | 11.9673 | 1.1659
12.1799 | 0.70585 | 10.2201 | 0.89926 | 12.0913 | 1.1659
12.3051 | 0.70859 | 10.3231 | 0.91708 | 12.2147 | 1.1677
12.4291 | 0.70997 | 10.4267 | 0.93356 | 12.339 | 1.1686
12.5539 | 0.71134 | 10.5309 | 0.94959 | 12.4639 | 1.1709
12.6794 | 0.71271 | 10.6356 | 0.96563 | 12.5884 | 1.1709
12.8036 | 0.71271 | 10.7409 | 0.98122 | 12.7122 | 1.1727
12.9287 | 0.71317 | 10.8467 | 0.99725 | 12.8368 | 1.1732
13.0544 | 0.71226 | 10.9529 | 1.0124 | 12.9621 | 1.1759
13.1789 | 0.71409 | 11.0597 | 1.0275 | 13.0869 | 1.1768
13.3048 | 0.71317 | 11.1669 | 1.0427 | 13.2117 | 1.1772
13.4294 | 0.71317 | 11.2739 | 1.0587 | 13.336 | 1.1772
13.5554 | 0.70997 | 11.382 | 1.0694 | 13.4611 | 1.1772
13.6809 | 0.70722 | 11.4906 | 1.0734 | 13.5868 | 1.1768
13.8058 | 0.70722 | 11.5996 | 1.0765 | 13.7113 | 1.1777
13.932 | 0.70447 | 11.709 | 1.0788 | 13.8365 | 1.1791
14.057 | 0.70356 | 11.8195 | 1.081 | 13.9624 | 1.1786
14.1833 | 0.70402 | 11.9297 | 1.0828 | 14.0872 | 1.1786
14.3085 | 0.70218 | 12.0402 | 1.0854 | 14.2127 | 1.1791
14.428 | 0.70402 | 12.1511 | 1.0877 | 14.3388 | 1.1782
|  | 12.2617 | 1.0894 | 14.4637 | 1.1786
|  | 12.3734 | 1.0912 | 14.59 | 1.1791
|  | 12.4853 | 1.0926 | 14.7156 | 1.18
|  | 12.5983 | 1.0948 | 14.8408 | 1.18
|  | 12.7109 | 1.0957 | 14.9672 | 1.18
|  | 12.8238 | 1.097 | 15.0925 | 1.1786
|  | 12.937 | 1.0979 | 15.219 | 1.1782
|  | 13.0499 | 1.0988 | 15.3449 | 1.1772
|  | 13.1637 | 1.0992 | 15.4704 | 1.1772
|  | 13.2784 | 1.101 | 15.597 | 1.1768
|  | 13.3928 | 1.101 | 15.7226 | 1.1763
|  | 13.5068 | 1.1019 | 15.8493 | 1.1763
|  | 13.6217 | 1.1024 | 15.975 | 1.1768
|  | 13.7374 | 1.1037 | 16.1018 | 1.1786
|  | 13.8528 | 1.1037 | 16.2275 | 1.1791
|  | 13.9678 | 1.1037 | 16.3544 | 1.1786
|  | 14.0837 | 1.1046 | 16.3595 | 1.1782
|  | 14.2004 | 1.1046
|  | 14.3167 | 1.1046
|  | 14.4326 | 1.105
|  | 14.5493 | 1.1046
|  | 14.6669 | 1.105
|  | 14.7834 | 1.1024
|  | 14.9013 | 1.1024
|  | 15.0189 | 1.1019
|  | 15.136 | 1.1015
|  | 15.2545 | 1.1015
|  | 15.3726 | 1.1019
|  | 15.4903 | 1.1015
|  | 15.6093 | 1.1019
|  | 15.7274 | 1.1037
|  | 15.8461 | 1.1059
|  | 15.9656 | 1.1073
|  | 16.0707 | 1.1068

## Shearing
Shearing
Specimen 1 | [5 empty] | Specimen 2 | [5 empty] | Specimen 3
Axial strain | Deviator Stress | Volumetric strain | t | s' | p' | Axial strain | Deviator Stress | Volumetric strain | t | s' | p' | Axial strain | Deviator Stress | Volumetric strain | t | s' | p'
[%] | [kPa] | [%] | [kPa] | [kPa] | [kPa] | [%] | [kPa] | [%] | [kPa] | [kPa] | [kPa] | [%] | [kPa] | [%] | [kPa] | [kPa] | [kPa]
0 | 0 | 0 | 0 | 92.97 | 92.97 | 0 | 0 | 0 | 0 | 186.43 | 186.43 | 0 | 0 | 0 | 0 | 371.69 | 371.69
0.020061 | 14.4687 | 0.012447 | 7.2344 | 99.9831 | 97.5716 | 0.019101 | 26.3999 | 0.01171 | 13.2 | 199.6488 | 195.2488 | 0.017232 | 39.8838 | 0.012424 | 19.9419 | 391.6206 | 384.9733
0.041077 | 24.5923 | 0.025816 | 12.2961 | 104.8935 | 100.7948 | 0.039157 | 45.7226 | 0.02387 | 22.8613 | 208.9089 | 201.2884 | 0.040209 | 70.1463 | 0.024847 | 35.0731 | 406.6406 | 394.9495
0.063048 | 33.2662 | 0.038723 | 16.6331 | 109.0491 | 103.5048 | 0.060167 | 62.2132 | 0.037382 | 31.1066 | 217.5127 | 207.1439 | 0.060313 | 95.12 | 0.036811 | 47.56 | 419.1562 | 403.3029
0.084064 | 40.4922 | 0.052553 | 20.2461 | 112.8607 | 106.112 | 0.081178 | 77.7577 | 0.049993 | 38.8789 | 225.2137 | 212.2541 | 0.082332 | 119.1274 | 0.050154 | 59.5637 | 431.2985 | 411.444
0.10508 | 47.7176 | 0.067305 | 23.8588 | 116.6919 | 108.7389 | 0.10314 | 91.8847 | 0.063054 | 45.9423 | 232.4659 | 217.1517 | 0.10339 | 141.6891 | 0.062118 | 70.8445 | 442.7582 | 419.1433
0.12514 | 54.9416 | 0.079291 | 27.4708 | 120.1127 | 110.9557 | 0.1232 | 105.5399 | 0.075665 | 52.7699 | 239.2822 | 221.6922 | 0.12446 | 163.2873 | 0.075001 | 81.6437 | 453.586 | 426.3714
0.14616 | 61.6815 | 0.091738 | 30.8407 | 123.5013 | 113.2211 | 0.14421 | 118.7193 | 0.087375 | 59.3597 | 245.6407 | 225.8541 | 0.14552 | 183.4377 | 0.086045 | 91.7189 | 463.65 | 433.0771
0.16717 | 67.9371 | 0.1028 | 33.9686 | 126.678 | 115.3552 | 0.16427 | 130.4829 | 0.098184 | 65.2415 | 251.5914 | 229.8442 | 0.16658 | 203.5859 | 0.098008 | 101.7929 | 474.0929 | 440.1619
0.18819 | 74.1921 | 0.11479 | 37.0961 | 129.8243 | 117.4589 | 0.18623 | 142.7123 | 0.10899 | 71.3561 | 257.495 | 233.7096 | 0.1886 | 223.2457 | 0.10905 | 111.6228 | 483.7216 | 446.514
0.20921 | 80.9268 | 0.12493 | 40.4634 | 133.2406 | 119.7528 | 0.20724 | 154.4688 | 0.11935 | 77.2344 | 263.5922 | 237.8474 | 0.20966 | 241.9434 | 0.12009 | 120.9717 | 492.9694 | 452.6455
0.23022 | 86.6955 | 0.13461 | 43.3477 | 136.0039 | 121.5547 | 0.22825 | 165.7517 | 0.12971 | 82.8759 | 269.3325 | 241.7073 | 0.23168 | 260.6345 | 0.13114 | 130.3172 | 502.5538 | 459.1147
0.25124 | 92.4632 | 0.14475 | 46.2316 | 139.0467 | 123.6362 | 0.24831 | 176.5601 | 0.13827 | 88.2801 | 274.7159 | 245.2892 | 0.25274 | 278.3618 | 0.14126 | 139.1809 | 511.1164 | 464.7228
0.27321 | 98.2264 | 0.15259 | 49.1132 | 141.6575 | 125.2865 | 0.27123 | 187.3605 | 0.14728 | 93.6803 | 280.2551 | 249.0284 | 0.27476 | 296.0821 | 0.15138 | 148.041 | 519.9555 | 470.6085
0.29422 | 103.9901 | 0.16135 | 51.9951 | 144.7385 | 127.4068 | 0.29224 | 197.688 | 0.15448 | 98.844 | 285.0181 | 252.0701 | 0.29582 | 312.8386 | 0.16059 | 156.4193 | 528.3728 | 476.2331
0.31429 | 109.2696 | 0.1678 | 54.6348 | 147.1776 | 128.966 | 0.31325 | 207.0735 | 0.16304 | 103.5367 | 289.77 | 255.2577 | 0.31688 | 330.074 | 0.17071 | 165.037 | 537.0595 | 482.0472
0.3353 | 115.0295 | 0.17564 | 57.5147 | 150.3267 | 131.1551 | 0.33426 | 216.4529 | 0.1698 | 108.2264 | 294.519 | 258.4435 | 0.33794 | 345.8598 | 0.17899 | 172.9299 | 544.6515 | 487.0082
0.35632 | 119.8223 | 0.18163 | 59.9111 | 152.5125 | 132.5421 | 0.35623 | 225.8281 | 0.177 | 112.914 | 299.2759 | 261.6379 | 0.35901 | 362.123 | 0.18773 | 181.0615 | 553.0822 | 492.7284
0.37829 | 124.6116 | 0.18716 | 62.3058 | 154.7466 | 133.978 | 0.37915 | 235.1959 | 0.18331 | 117.598 | 303.8491 | 264.6498 | 0.38007 | 377.4192 | 0.19556 | 188.7096 | 560.4695 | 497.5663
0.3993 | 129.8836 | 0.19362 | 64.9418 | 157.6919 | 136.0447 | 0.40112 | 243.621 | 0.18916 | 121.8105 | 308.0111 | 267.4076 | 0.40209 | 392.2294 | 0.20384 | 196.1147 | 567.7738 | 502.4022
0.42032 | 134.6697 | 0.19777 | 67.3348 | 160.0045 | 137.5596 | 0.42117 | 252.0488 | 0.19502 | 126.0244 | 312.6644 | 270.6562 | 0.42219 | 407.042 | 0.21166 | 203.521 | 575.5193 | 507.679
0.44134 | 139.4547 | 0.20238 | 69.7273 | 162.2966 | 139.0541 | 0.44314 | 260.4685 | 0.20087 | 130.2343 | 316.6837 | 273.2722 | 0.44325 | 420.8856 | 0.21902 | 210.4428 | 582.1403 | 511.9927
0.46426 | 143.7534 | 0.20699 | 71.8767 | 164.5254 | 140.5665 | 0.4651 | 268.4129 | 0.20583 | 134.2064 | 320.7653 | 276.0298 | 0.46527 | 435.2004 | 0.22638 | 217.6002 | 589.157 | 516.6236
0.48528 | 148.0495 | 0.20837 | 74.0247 | 166.3333 | 141.6584 | 0.48707 | 275.8818 | 0.20988 | 137.9409 | 324.6493 | 278.669 | 0.48633 | 448.5547 | 0.23329 | 224.2773 | 595.8734 | 521.1143
0.50725 | 151.8649 | 0.21252 | 75.9324 | 168.5606 | 143.2498 | 0.50808 | 283.351 | 0.21393 | 141.6755 | 328.4135 | 281.1884 | 0.5074 | 462.3866 | 0.24065 | 231.1933 | 603.1886 | 526.1241
0.52922 | 156.1607 | 0.21713 | 78.0803 | 171.138 | 145.1113 | 0.52909 | 290.8176 | 0.21799 | 145.4088 | 331.9164 | 283.4468 | 0.5275 | 474.2981 | 0.24709 | 237.149 | 609.0337 | 529.984
0.55119 | 159.9698 | 0.21897 | 79.9849 | 172.9924 | 146.3308 | 0.55106 | 297.8058 | 0.22114 | 148.9029 | 335.0302 | 285.3959 | 0.54952 | 487.1525 | 0.25307 | 243.5763 | 615.2003 | 534.0082
0.57316 | 164.2604 | 0.2222 | 82.1302 | 175.3974 | 148.0206 | 0.57302 | 304.7928 | 0.22474 | 152.3964 | 338.9933 | 288.1945 | 0.57058 | 499.0541 | 0.25997 | 249.5271 | 621.3304 | 538.1547
0.59418 | 167.586 | 0.22312 | 83.793 | 176.7901 | 148.8591 | 0.59403 | 311.3064 | 0.22699 | 155.6532 | 342.1999 | 290.3155 | 0.5926 | 511.4192 | 0.2655 | 255.7096 | 627.4924 | 542.2558
0.61615 | 171.389 | 0.22404 | 85.6945 | 178.6515 | 150.0867 | 0.61504 | 317.3492 | 0.2297 | 158.6746 | 345.671 | 292.7795 | 0.61366 | 522.3486 | 0.27102 | 261.1743 | 633.1565 | 546.0984
0.63812 | 174.2277 | 0.22404 | 87.1139 | 179.9009 | 150.8629 | 0.63701 | 323.3835 | 0.2315 | 161.6918 | 348.438 | 294.5407 | 0.63568 | 534.2244 | 0.27608 | 267.1122 | 639.2439 | 550.2065
0.65914 | 177.5499 | 0.22543 | 88.775 | 181.6418 | 152.0502 | 0.65898 | 329.4139 | 0.23285 | 164.707 | 351.1931 | 296.2907 | 0.65674 | 544.6653 | 0.28114 | 272.3326 | 644.2838 | 553.5062
0.68111 | 180.8649 | 0.2245 | 90.4324 | 183.5094 | 153.3652 | 0.67999 | 334.9758 | 0.2342 | 167.4879 | 353.7139 | 297.8846 | 0.67876 | 555.0945 | 0.28574 | 277.5473 | 649.3279 | 556.8122
0.70213 | 183.7024 | 0.22496 | 91.8512 | 184.8681 | 154.251 | 0.70195 | 340.5304 | 0.2351 | 170.2652 | 356.6911 | 299.936 | 0.70174 | 565.0306 | 0.28942 | 282.5153 | 654.2656 | 560.0938
0.7241 | 186.5326 | 0.22312 | 93.2663 | 185.9534 | 154.8646 | 0.72296 | 346.0862 | 0.236 | 173.0431 | 359.3989 | 301.7178 | 0.72376 | 574.9764 | 0.29448 | 287.4882 | 659.268 | 563.4386
0.74607 | 189.3648 | 0.22312 | 94.6824 | 187.6095 | 156.0487 | 0.74493 | 351.1669 | 0.2369 | 175.5834 | 362.2791 | 303.7513 | 0.74482 | 584.4382 | 0.29817 | 292.2191 | 663.8385 | 566.4321
0.76804 | 192.6748 | 0.22266 | 96.3374 | 189.3545 | 157.2421 | 0.76689 | 356.2438 | 0.23735 | 178.1219 | 364.5675 | 305.1936 | 0.76588 | 593.8994 | 0.30231 | 296.9497 | 668.5987 | 569.6154
0.79001 | 195.0184 | 0.21943 | 97.5092 | 190.3967 | 157.8936 | 0.78791 | 360.8485 | 0.23645 | 180.4243 | 367 | 306.8586 | 0.78694 | 603.3491 | 0.30507 | 301.6746 | 673.5232 | 572.965
0.81198 | 197.3626 | 0.21713 | 98.6813 | 191.459 | 158.5652 | 0.80987 | 365.4474 | 0.23555 | 182.7237 | 369.1195 | 308.2116 | 0.80896 | 611.36 | 0.30875 | 305.68 | 677.2783 | 575.385
0.833 | 199.2274 | 0.21436 | 99.6137 | 192.4517 | 159.2471 | 0.83279 | 370.0418 | 0.2351 | 185.0209 | 371.0868 | 309.4131 | 0.83194 | 620.3178 | 0.31243 | 310.1589 | 681.9568 | 578.5705
0.85497 | 201.5693 | 0.21206 | 100.7847 | 193.6029 | 160.008 | 0.85571 | 374.6324 | 0.2342 | 187.3162 | 373.3421 | 310.9034 | 0.85491 | 628.7883 | 0.31519 | 314.3941 | 686.0518 | 581.2537
0.87694 | 203.911 | 0.21021 | 101.9555 | 194.8639 | 160.8788 | 0.87672 | 378.7601 | 0.2333 | 189.38 | 375.5661 | 312.4394 | 0.87693 | 636.7867 | 0.31841 | 318.3933 | 690.4906 | 584.3595
0.89796 | 206.7304 | 0.20699 | 103.3652 | 196.4139 | 161.9589 | 0.89869 | 382.8836 | 0.23285 | 191.4418 | 377.8879 | 314.074 | 0.89895 | 644.779 | 0.32117 | 322.3895 | 694.4665 | 587.0034
0.92088 | 208.5845 | 0.2033 | 104.2923 | 197.2314 | 162.4673 | 0.92161 | 386.9978 | 0.2315 | 193.4989 | 380.0051 | 315.5055 | 0.92097 | 652.2905 | 0.32393 | 326.1453 | 698.182 | 589.4669
0.9419 | 210.4414 | 0.19915 | 105.2207 | 198.2203 | 163.1467 | 0.94358 | 390.644 | 0.2297 | 195.322 | 381.6584 | 316.5511 | 0.94203 | 659.8027 | 0.32623 | 329.9013 | 701.8378 | 591.8707
0.96387 | 211.8133 | 0.19362 | 105.9067 | 198.4368 | 163.1346 | 0.96554 | 394.2885 | 0.2279 | 197.1442 | 383.5708 | 317.8561 | 0.96405 | 666.347 | 0.32807 | 333.1735 | 705.3698 | 594.312
0.98584 | 213.6669 | 0.18993 | 106.8334 | 199.7039 | 164.0928 | 0.9856 | 397.9377 | 0.22564 | 198.9688 | 385.5257 | 319.2027 | 0.98607 | 673.363 | 0.32945 | 336.6815 | 708.6577 | 596.4305
1.0069 | 215.5209 | 0.18578 | 107.7605 | 200.5614 | 164.6412 | 1.0076 | 401.5786 | 0.22384 | 200.7893 | 387.6463 | 320.7165 | 1.0081 | 680.3791 | 0.33129 | 340.1896 | 712.0956 | 598.699
1.0279 | 217.374 | 0.18163 | 108.687 | 201.4484 | 165.2194 | 1.0295 | 405.2141 | 0.22114 | 202.6071 | 389.0944 | 321.5587 | 1.0301 | 687.3955 | 0.3336 | 343.6977 | 716.1535 | 601.5876
1.0508 | 219.2203 | 0.17702 | 109.6102 | 202.282 | 165.7453 | 1.0515 | 408.382 | 0.21889 | 204.191 | 390.8185 | 322.7549 | 1.0521 | 693.4451 | 0.33452 | 346.7225 | 719.0182 | 603.444
1.0718 | 220.5951 | 0.17379 | 110.2976 | 203.3297 | 166.5639 | 1.0716 | 411.0838 | 0.21528 | 205.5419 | 391.9098 | 323.3958 | 1.0732 | 699.5023 | 0.3359 | 349.7512 | 721.9867 | 605.403
1.0928 | 221.9633 | 0.1678 | 110.9817 | 203.8244 | 166.8306 | 1.0935 | 414.7142 | 0.21258 | 207.3571 | 393.7953 | 324.6762 | 1.0943 | 705.5539 | 0.33682 | 352.7769 | 724.9624 | 607.37
1.1148 | 223.8113 | 0.16411 | 111.9056 | 205.1088 | 167.8069 | 1.1164 | 417.402 | 0.20943 | 208.701 | 395.1395 | 325.5725 | 1.1163 | 711.5925 | 0.33728 | 355.7962 | 727.7016 | 609.1029
1.1358 | 225.1778 | 0.15812 | 112.5889 | 205.6127 | 168.083 | 1.1384 | 420.0907 | 0.20583 | 210.0454 | 396.4342 | 326.4191 | 1.1383 | 717.1549 | 0.3382 | 358.5774 | 730.9127 | 611.3869
1.1578 | 226.0624 | 0.15167 | 113.0312 | 205.6856 | 168.0086 | 1.1594 | 422.7862 | 0.20312 | 211.3931 | 397.9722 | 327.5079 | 1.1603 | 722.2349 | 0.33866 | 361.1174 | 733.4327 | 613.0602
1.1798 | 227.425 | 0.14567 | 113.7125 | 206.5376 | 168.6334 | 1.1814 | 425.941 | 0.19997 | 212.9705 | 399.53 | 328.5398 | 1.1823 | 727.3126 | 0.33912 | 363.6563 | 735.8115 | 614.5927
1.2008 | 227.8325 | 0.13876 | 113.9162 | 206.592 | 168.6199 | 1.2033 | 428.1567 | 0.19592 | 214.0783 | 400.4382 | 329.0788 | 1.2043 | 732.388 | 0.33958 | 366.194 | 738.5991 | 616.5345
1.2218 | 228.718 | 0.13231 | 114.359 | 206.8454 | 168.7257 | 1.2253 | 431.3103 | 0.19322 | 215.6551 | 402.2653 | 330.3803 | 1.2264 | 737.9374 | 0.34004 | 368.9687 | 740.9538 | 617.9642
1.2438 | 230.0796 | 0.12677 | 115.0398 | 207.5068 | 169.1602 | 1.2463 | 433.5297 | 0.18961 | 216.7649 | 403.4154 | 331.1604 | 1.2474 | 742.5326 | 0.33958 | 371.2663 | 743.0515 | 619.296
1.2648 | 230.965 | 0.12078 | 115.4825 | 208.1001 | 169.6059 | 1.2664 | 435.7506 | 0.18556 | 217.8753 | 404.3662 | 331.7411 | 1.2694 | 747.1216 | 0.33958 | 373.5608 | 745.6959 | 621.1757
1.2868 | 232.3262 | 0.11571 | 116.1631 | 208.9612 | 170.2402 | 1.2883 | 438.4296 | 0.18196 | 219.2148 | 405.7661 | 332.6945 | 1.2905 | 751.7195 | 0.34004 | 375.8598 | 748.2348 | 622.9483
1.3078 | 233.2094 | 0.10926 | 116.6047 | 209.2535 | 170.3852 | 1.3103 | 440.6389 | 0.1779 | 220.3195 | 406.9912 | 333.5514 | 1.3135 | 756.2898 | 0.33912 | 378.1449 | 750.3901 | 624.3418
1.3288 | 234.5707 | 0.10372 | 117.2854 | 210.0747 | 170.9796 | 1.3323 | 442.847 | 0.17385 | 221.4235 | 407.9857 | 334.1778 | 1.3345 | 760.4042 | 0.33912 | 380.2021 | 752.0273 | 625.2933
1.3517 | 235.4476 | 0.09727 | 117.7238 | 210.3938 | 171.1525 | 1.3533 | 445.0586 | 0.1698 | 222.5293 | 409.1118 | 334.9354 | 1.3556 | 764.5169 | 0.33912 | 382.2584 | 754.4936 | 627.0741
1.3727 | 236.3311 | 0.091738 | 118.1655 | 211.1461 | 171.7576 | 1.3753 | 447.2643 | 0.16574 | 223.6321 | 410.3651 | 335.8211 | 1.3776 | 768.6129 | 0.3382 | 384.3064 | 756.1917 | 628.0896
1.3937 | 237.2131 | 0.085745 | 118.6065 | 211.4477 | 171.9122 | 1.3972 | 449.001 | 0.16124 | 224.5005 | 411.094 | 336.2605 | 1.3996 | 773.1895 | 0.3382 | 386.5947 | 758.76 | 629.8951
1.4167 | 238.0883 | 0.079291 | 119.0441 | 211.826 | 172.1446 | 1.4192 | 451.2005 | 0.15628 | 225.6002 | 412.2042 | 337.0041 | 1.4217 | 776.8025 | 0.33682 | 388.4013 | 760.5567 | 631.0896
1.4386 | 238.9634 | 0.071915 | 119.4817 | 212.1643 | 172.3371 | 1.4392 | 453.414 | 0.15268 | 226.707 | 413.7913 | 338.2223 | 1.4437 | 780.4209 | 0.33636 | 390.2104 | 762.2659 | 632.1958
1.4597 | 239.368 | 0.065922 | 119.684 | 212.5872 | 172.6926 | 1.4622 | 455.1389 | 0.14728 | 227.5694 | 414.2343 | 338.3778 | 1.4657 | 784.5091 | 0.33544 | 392.2545 | 764.6401 | 633.8886
1.4807 | 240.2469 | 0.059468 | 120.1235 | 212.9174 | 172.8762 | 1.4851 | 456.3974 | 0.14187 | 228.1987 | 414.6642 | 338.5979 | 1.4877 | 787.6452 | 0.33452 | 393.8226 | 766.1982 | 634.9241
1.5036 | 241.119 | 0.052553 | 120.5595 | 213.3441 | 173.1576 | 1.507 | 459.0634 | 0.13827 | 229.5317 | 416.4275 | 339.9169 | 1.5097 | 791.726 | 0.33314 | 395.863 | 767.9788 | 636.0245
1.5256 | 242.4729 | 0.047482 | 121.2365 | 214.1416 | 173.7294 | 1.5281 | 460.3336 | 0.13376 | 230.1668 | 417.0631 | 340.3408 | 1.5308 | 794.8705 | 0.33268 | 397.4352 | 769.7011 | 637.2227
1.5475 | 243.3497 | 0.04195 | 121.6748 | 214.7605 | 174.2022 | 1.551 | 462.0544 | 0.12836 | 231.0272 | 417.684 | 340.675 | 1.5528 | 798.4765 | 0.33176 | 399.2382 | 771.6342 | 638.5548
1.5705 | 243.7459 | 0.035496 | 121.8729 | 214.9393 | 174.315 | 1.5739 | 463.3114 | 0.12341 | 231.6557 | 418.643 | 341.4245 | 1.5748 | 801.5988 | 0.32991 | 400.7994 | 772.9855 | 639.3857
1.5924 | 245.0978 | 0.030426 | 122.5489 | 215.9258 | 175.0761 | 1.5959 | 465.4996 | 0.118 | 232.7498 | 419.5277 | 341.9444 | 1.5969 | 804.7232 | 0.32853 | 402.3616 | 774.6379 | 640.5173
1.6144 | 245.4948 | 0.023511 | 122.7474 | 215.595 | 174.6792 | 1.6159 | 466.3007 | 0.11215 | 233.1504 | 419.8888 | 342.1721 | 1.6179 | 807.8578 | 0.32761 | 403.9289 | 776.1353 | 641.4923
1.6364 | 246.3696 | 0.017979 | 123.1848 | 216.3329 | 175.2713 | 1.6369 | 468.0314 | 0.10764 | 234.0157 | 421.0747 | 343.0694 | 1.6399 | 810.4974 | 0.32531 | 405.2487 | 777.5453 | 642.4624
1.6584 | 246.767 | 0.011525 | 123.3835 | 216.4923 | 175.3645 | 1.6599 | 469.7452 | 0.10179 | 234.8726 | 421.8422 | 343.5513 | 1.661 | 813.6291 | 0.32439 | 406.8146 | 779.3713 | 643.7664
1.6794 | 247.1646 | 0.0041489 | 123.5823 | 216.6419 | 175.4478 | 1.6828 | 470.0677 | 0.096382 | 235.0339 | 421.944 | 343.5994 | 1.683 | 816.2659 | 0.32209 | 408.1329 | 780.2199 | 644.1756
1.7023 | 247.5599 | -0.001844 | 123.78 | 217.1302 | 175.8702 | 1.7047 | 471.7847 | 0.090527 | 235.8924 | 422.8231 | 344.1923 | 1.705 | 818.9087 | 0.32071 | 409.4543 | 781.6314 | 645.1466
1.7243 | 247.9544 | -0.0092199 | 123.9772 | 217.4181 | 176.0924 | 1.7258 | 473.5097 | 0.085573 | 236.7549 | 423.8761 | 344.9578 | 1.7261 | 821.551 | 0.31841 | 410.7755 | 782.8928 | 645.9676
1.7462 | 248.8226 | -0.016596 | 124.4113 | 217.763 | 176.2926 | 1.7477 | 474.2973 | 0.079718 | 237.1486 | 423.8904 | 344.8409 | 1.7472 | 824.1994 | 0.31703 | 412.0997 | 784.2872 | 646.9206
1.7673 | 249.2168 | -0.024894 | 124.6084 | 217.391 | 175.8548 | 1.7706 | 475.5471 | 0.074764 | 237.7736 | 424.6359 | 345.378 | 1.7692 | 826.8345 | 0.31519 | 413.4172 | 785.8449 | 648.0391
1.7892 | 250.0885 | -0.030426 | 125.0443 | 218.2574 | 176.576 | 1.7936 | 477.2597 | 0.06981 | 238.6298 | 425.6827 | 346.1394 | 1.7912 | 829.4644 | 0.31289 | 414.7322 | 786.7701 | 648.526
1.8102 | 250.4866 | -0.036879 | 125.2433 | 218.5371 | 176.7893 | 1.8136 | 478.5227 | 0.064856 | 239.2614 | 426.4847 | 346.7309 | 1.8123 | 831.6317 | 0.31105 | 415.8158 | 787.5639 | 648.9586
1.8322 | 250.8794 | -0.044255 | 125.4397 | 218.7542 | 176.941 | 1.8375 | 479.7631 | 0.059451 | 239.8815 | 427.0554 | 347.0949 | 1.8343 | 834.2665 | 0.30967 | 417.1333 | 789.1015 | 650.057
1.8523 | 251.2774 | -0.051631 | 125.6387 | 219.164 | 177.2844 | 1.8604 | 480.5424 | 0.053596 | 240.2712 | 427.0857 | 346.9953 | 1.8553 | 835.9545 | 0.30737 | 417.9773 | 789.9957 | 650.6699
1.8742 | 251.1953 | -0.059468 | 125.5977 | 218.7338 | 176.8679 | 1.8833 | 481.3212 | 0.047741 | 240.6606 | 427.4057 | 347.1855 | 1.8774 | 839.0561 | 0.30553 | 419.5281 | 791.4867 | 651.644
1.8962 | 251.5886 | -0.066383 | 125.7943 | 218.9411 | 177.0097 | 1.9043 | 482.1117 | 0.042336 | 241.0558 | 427.8215 | 347.4695 | 1.8984 | 841.2188 | 0.30369 | 420.6094 | 792.7282 | 652.5251
1.9182 | 251.9771 | -0.075142 | 125.9885 | 218.9763 | 176.9801 | 1.9263 | 483.8219 | 0.036932 | 241.911 | 428.8372 | 348.2002 | 1.9204 | 843.8446 | 0.30185 | 421.9223 | 794.1313 | 653.4906
1.9402 | 251.8947 | -0.082979 | 125.9474 | 218.8559 | 176.8734 | 1.9492 | 484.5968 | 0.030626 | 242.2984 | 429.0453 | 348.2791 | 1.9415 | 846.0088 | 0.30047 | 423.0044 | 795.6336 | 654.6321
1.9621 | 252.2884 | -0.089433 | 126.1442 | 218.9434 | 176.8953 | 1.9712 | 485.845 | 0.025672 | 242.9225 | 429.7599 | 348.7857 | 1.9635 | 847.6791 | 0.29771 | 423.8396 | 796.529 | 655.2491
1.9841 | 252.6774 | -0.097731 | 126.3387 | 219.3387 | 177.2258 | 1.9913 | 486.6381 | 0.020267 | 243.3191 | 430.037 | 348.9306 | 1.9846 | 850.306 | 0.2954 | 425.153 | 797.6127 | 655.895
2.0061 | 253.0706 | -0.10418 | 126.5353 | 219.636 | 177.4576 | 2.0123 | 487.4193 | 0.013512 | 243.7096 | 430.4383 | 349.2017 | 2.0066 | 851.9781 | 0.2931 | 425.989 | 798.3289 | 656.3326
2.029 | 252.9817 | -0.1134 | 126.4909 | 218.9525 | 176.7889 | 2.0342 | 487.2687 | 0.0063054 | 243.6343 | 430.2837 | 349.0722 | 2.0296 | 854.1051 | 0.28988 | 427.0525 | 799.3928 | 657.0419
2.05 | 253.8505 | -0.1194 | 126.9253 | 219.9275 | 177.6191 | 2.0562 | 488.5102 | 0.00045039 | 244.2551 | 430.9251 | 349.5067 | 2.0506 | 855.3039 | 0.28666 | 427.652 | 799.7125 | 657.1619
2.0729 | 253.7614 | -0.12862 | 126.8807 | 219.6739 | 177.3803 | 2.0772 | 489.2943 | -0.0054046 | 244.6471 | 431.1477 | 349.5986 | 2.0727 | 857.4452 | 0.28436 | 428.7226 | 801.1034 | 658.1959
2.0949 | 253.2066 | -0.13645 | 126.6033 | 219.1973 | 176.9962 | 2.0982 | 490.0779 | -0.01126 | 245.0389 | 431.4901 | 349.8104 | 2.0937 | 859.1183 | 0.2816 | 429.5591 | 801.9302 | 658.7438
2.1169 | 253.5966 | -0.14383 | 126.7983 | 219.333 | 177.067 | 2.1202 | 490.858 | -0.016664 | 245.429 | 432.2707 | 350.4611 | 2.1157 | 861.2534 | 0.27884 | 430.6267 | 802.8181 | 659.2759
2.1389 | 253.9851 | -0.15167 | 126.9926 | 219.2181 | 176.8873 | 2.1431 | 491.6283 | -0.02297 | 245.8141 | 432.4965 | 350.5584 | 2.1368 | 863.3962 | 0.27608 | 431.6981 | 803.9798 | 660.0804
2.1608 | 254.3746 | -0.15904 | 127.1873 | 219.6336 | 177.2379 | 2.1651 | 491.9375 | -0.030176 | 245.9687 | 432.5218 | 350.5323 | 2.1588 | 865.0615 | 0.27378 | 432.5307 | 804.7826 | 660.6057
2.1838 | 254.2897 | -0.16642 | 127.1449 | 219.8919 | 177.5103 | 2.1851 | 492.7243 | -0.036031 | 246.3622 | 433.0759 | 350.9551 | 2.1789 | 866.7394 | 0.27102 | 433.3697 | 805.7919 | 661.3353
2.2057 | 254.6765 | -0.17472 | 127.3383 | 220.0162 | 177.5701 | 2.2071 | 493.0329 | -0.043237 | 246.5165 | 432.8209 | 350.6487 | 2.2009 | 867.9276 | 0.26826 | 433.9638 | 806.3962 | 661.7416
2.2277 | 255.0675 | -0.18117 | 127.5338 | 220.3624 | 177.8511 | 2.23 | 494.2687 | -0.048191 | 247.1344 | 433.7593 | 351.3812 | 2.222 | 869.5871 | 0.26458 | 434.7935 | 806.8264 | 661.8952
2.2487 | 254.9857 | -0.18947 | 127.4929 | 220.1823 | 177.6847 | 2.252 | 495.5045 | -0.054046 | 247.7523 | 434.2278 | 351.6437 | 2.244 | 871.2488 | 0.26228 | 435.6244 | 808.0075 | 662.7993
2.2707 | 255.3741 | -0.19684 | 127.6871 | 220.5573 | 177.9949 | 2.273 | 495.3608 | -0.060352 | 247.6804 | 434.3766 | 351.8164 | 2.2651 | 872.9065 | 0.25859 | 436.4532 | 808.5767 | 663.0923
2.2927 | 255.7633 | -0.20376 | 127.8817 | 220.9826 | 178.3554 | 2.294 | 496.1379 | -0.066657 | 248.069 | 434.7358 | 352.0462 | 2.2871 | 874.0875 | 0.25537 | 437.0437 | 809.0975 | 663.4163
2.3146 | 255.6808 | -0.21113 | 127.8404 | 221.0021 | 178.3886 | 2.3169 | 496.8999 | -0.073863 | 248.45 | 435.0575 | 352.2409 | 2.3091 | 875.7385 | 0.25215 | 437.8692 | 809.9333 | 663.9769
2.3356 | 256.0713 | -0.21851 | 128.0356 | 221.1681 | 178.4895 | 2.3408 | 497.2026 | -0.079718 | 248.6013 | 435.3795 | 352.5124 | 2.3311 | 876.9219 | 0.24939 | 438.461 | 810.6654 | 664.5117
2.3567 | 256.9328 | -0.22543 | 128.4664 | 221.4495 | 178.6274 | 2.3618 | 497.5183 | -0.086024 | 248.7591 | 435.458 | 352.5383 | 2.3522 | 878.5801 | 0.24617 | 439.29 | 811.2048 | 664.7748
2.3777 | 256.8538 | -0.23234 | 128.4269 | 221.7507 | 178.9418 | 2.3838 | 498.2907 | -0.091879 | 249.1454 | 435.8848 | 352.8363 | 2.3733 | 879.771 | 0.24341 | 439.8855 | 811.9105 | 665.282
2.4006 | 256.7657 | -0.24064 | 128.3829 | 221.8476 | 179.0533 | 2.4076 | 498.5903 | -0.098184 | 249.2951 | 435.7352 | 352.6368 | 2.3953 | 881.4104 | 0.23927 | 440.7052 | 812.7306 | 665.8289
2.4216 | 256.2102 | -0.25032 | 128.1051 | 220.8608 | 178.1591 | 2.4306 | 500.2781 | -0.10359 | 250.1391 | 437.0197 | 353.64 | 2.4164 | 882.1216 | 0.23559 | 441.0608 | 813.0366 | 666.0164
2.4417 | 256.6026 | -0.2577 | 128.3013 | 221.2478 | 178.4807 | 2.4525 | 500.1232 | -0.11079 | 250.0616 | 436.483 | 353.1291 | 2.4384 | 883.7674 | 0.23237 | 441.8837 | 814.2499 | 666.9553
2.4637 | 256.5174 | -0.26599 | 128.2587 | 221.566 | 178.8131 | 2.4735 | 500.8967 | -0.1171 | 250.4484 | 437.0204 | 353.5376 | 2.4585 | 884.9604 | 0.22915 | 442.4802 | 814.7767 | 667.2833
2.4856 | 256.9016 | -0.27429 | 128.4508 | 221.7789 | 178.962 | 2.4965 | 500.7386 | -0.12386 | 250.3693 | 436.982 | 353.5256 | 2.4805 | 886.1306 | 0.22546 | 443.0653 | 815.6222 | 667.9337
2.5066 | 256.3465 | -0.28397 | 128.1733 | 221.0524 | 178.328 | 2.5184 | 501.5105 | -0.12926 | 250.7553 | 437.3985 | 353.8134 | 2.5016 | 887.3051 | 0.22132 | 443.6526 | 815.7098 | 667.8257
2.5286 | 257.2005 | -0.29181 | 128.6003 | 221.5502 | 178.6835 | 2.5404 | 502.2731 | -0.13647 | 251.1366 | 437.6006 | 353.8884 | 2.5236 | 888.9556 | 0.21902 | 444.4778 | 816.9153 | 668.7561
2.5496 | 257.119 | -0.29965 | 128.5595 | 221.3903 | 178.5371 | 2.5605 | 502.5957 | -0.14187 | 251.2978 | 438.3024 | 354.5365 | 2.5446 | 890.6021 | 0.21534 | 445.301 | 817.9889 | 669.5552
2.5716 | 257.0348 | -0.30748 | 128.5174 | 221.759 | 178.9198 | 2.5824 | 502.4377 | -0.14953 | 251.2189 | 437.8542 | 354.1146 | 2.5667 | 891.2999 | 0.21166 | 445.65 | 818.4482 | 669.8982
2.5936 | 256.9494 | -0.31578 | 128.4747 | 221.5371 | 178.7122 | 2.6044 | 502.745 | -0.15583 | 251.3725 | 437.9085 | 354.1177 | 2.5887 | 892.9397 | 0.20844 | 446.4699 | 819.2185 | 670.3952
2.6146 | 257.3364 | -0.32362 | 128.6682 | 221.7614 | 178.872 | 2.6264 | 503.5105 | -0.16214 | 251.7553 | 438.5219 | 354.6035 | 2.6097 | 893.1723 | 0.2043 | 446.5862 | 819.0752 | 670.2131
2.6356 | 257.2548 | -0.33145 | 128.6274 | 221.7014 | 178.8256 | 2.6474 | 504.2852 | -0.16754 | 252.1426 | 438.8698 | 354.8223 | 2.6308 | 894.3426 | 0.20016 | 447.1713 | 819.6207 | 670.5636
2.6595 | 256.6921 | -0.34113 | 128.3461 | 220.9211 | 178.1391 | 2.6684 | 504.1341 | -0.17475 | 252.0671 | 438.575 | 354.5527 | 2.6528 | 895.5112 | 0.19694 | 447.7556 | 820.4254 | 671.1735
2.6815 | 256.6079 | -0.34897 | 128.3039 | 221.0298 | 178.2618 | 2.6913 | 504.4351 | -0.18105 | 252.2175 | 438.9061 | 354.8336 | 2.6748 | 896.1982 | 0.19234 | 448.0991 | 820.5793 | 671.213
2.7025 | 256.5276 | -0.35635 | 128.2638 | 221.0204 | 178.2658 | 2.7133 | 505.199 | -0.18736 | 252.5995 | 439.0387 | 354.8389 | 2.6959 | 897.8431 | 0.18911 | 448.9216 | 821.6022 | 671.9616
2.7244 | 257.3812 | -0.36326 | 128.6906 | 221.8379 | 178.941 | 2.7343 | 505.052 | -0.19367 | 252.526 | 439.2259 | 355.0505 | 2.716 | 898.0787 | 0.18451 | 449.0394 | 821.5404 | 671.8606
2.7474 | 256.8263 | -0.3711 | 128.4132 | 221.2113 | 178.4069 | 2.7543 | 505.368 | -0.19997 | 252.684 | 439.5945 | 355.3665 | 2.738 | 899.709 | 0.18083 | 449.8545 | 822.2759 | 672.3244
2.7693 | 257.2117 | -0.37801 | 128.6059 | 221.5047 | 178.636 | 2.7772 | 506.1255 | -0.20628 | 253.0627 | 439.8039 | 355.4497 | 2.7591 | 900.411 | 0.17715 | 450.2055 | 822.5873 | 672.5188
2.7923 | 257.5917 | -0.38585 | 128.7959 | 221.3055 | 178.3735 | 2.7992 | 506.4303 | -0.21258 | 253.2152 | 440.097 | 355.6919 | 2.7811 | 902.0437 | 0.17393 | 451.0218 | 823.764 | 673.4234
2.8133 | 257.51 | -0.39369 | 128.755 | 221.3054 | 178.3871 | 2.8212 | 507.19 | -0.21934 | 253.595 | 440.6275 | 356.0958 | 2.8012 | 902.2858 | 0.17025 | 451.1429 | 823.7554 | 673.3744
2.8353 | 257.4277 | -0.4006 | 128.7139 | 221.555 | 178.6504 | 2.8422 | 506.5785 | -0.22699 | 253.2892 | 440.1725 | 355.7428 | 2.8232 | 903.9087 | 0.16611 | 451.9543 | 824.4273 | 673.7758
2.8572 | 257.3432 | -0.40844 | 128.6716 | 221.6535 | 178.763 | 2.8632 | 506.888 | -0.2333 | 253.444 | 440.1979 | 355.7166 | 2.8443 | 904.1367 | 0.16197 | 452.0683 | 824.4817 | 673.7923
2.8792 | 257.2564 | -0.4172 | 128.6282 | 221.531 | 178.655 | 2.8861 | 507.648 | -0.2387 | 253.824 | 440.7585 | 356.1505 | 2.8663 | 905.2946 | 0.15829 | 452.6473 | 824.951 | 674.0686
2.9012 | 257.6453 | -0.42227 | 128.8226 | 222.166 | 179.2251 | 2.9081 | 508.4106 | -0.24456 | 254.2053 | 441.4404 | 356.7053 | 2.8883 | 905.9842 | 0.1546 | 452.9921 | 825.2262 | 674.2289
2.9231 | 258.0294 | -0.42918 | 129.0147 | 222.2688 | 179.2639 | 2.9291 | 508.7192 | -0.25086 | 254.3596 | 441.2553 | 356.4688 | 2.9094 | 907.15 | 0.15092 | 453.575 | 825.6895 | 674.4979
2.947 | 258.4064 | -0.43656 | 129.2032 | 222.508 | 179.4403 | 2.9511 | 509.0222 | -0.25717 | 254.5111 | 441.8575 | 357.0205 | 2.9304 | 907.8521 | 0.1477 | 453.926 | 826.4209 | 675.1122
2.9699 | 258.3198 | -0.44394 | 129.1599 | 222.5255 | 179.4722 | 2.973 | 509.3227 | -0.26393 | 254.6613 | 441.6284 | 356.7413 | 2.9515 | 908.0782 | 0.14356 | 454.0391 | 826.2944 | 674.948
2.9919 | 258.702 | -0.45131 | 129.351 | 222.6573 | 179.5403 | 2.995 | 508.7082 | -0.27113 | 254.3541 | 441.1819 | 356.3972 | 2.9726 | 909.234 | 0.13896 | 454.617 | 826.8127 | 675.2737
3.0148 | 258.1494 | -0.45869 | 129.0747 | 222.5718 | 179.5469 | 3.0151 | 508.5608 | -0.27834 | 254.2804 | 440.939 | 356.1788 | 2.9946 | 909.9254 | 0.13574 | 454.9627 | 827.4087 | 675.7545
3.0368 | 257.5976 | -0.46699 | 128.7988 | 221.9268 | 178.9938 | 3.0351 | 509.3343 | -0.28374 | 254.6671 | 441.6663 | 356.7772 | 3.0157 | 911.084 | 0.1316 | 455.542 | 828.2385 | 676.3912
3.0597 | 257.9814 | -0.47252 | 128.9907 | 222.3492 | 179.3523 | 3.059 | 509.1654 | -0.29095 | 254.5827 | 441.4125 | 356.5517 | 3.0377 | 911.2952 | 0.127 | 455.6476 | 828.2446 | 676.362
3.0817 | 258.3654 | -0.47897 | 129.1827 | 222.3919 | 179.331 | 3.0829 | 509.4566 | -0.29725 | 254.7283 | 441.5988 | 356.6894 | 3.0597 | 912.4475 | 0.12332 | 456.2237 | 828.8611 | 676.7865
3.1027 | 258.7543 | -0.4845 | 129.3772 | 222.6769 | 179.5512 | 3.1048 | 510.2161 | -0.30311 | 255.108 | 442.1692 | 357.1332 | 3.0808 | 912.6673 | 0.11871 | 456.3337 | 828.7715 | 676.6602
3.1247 | 259.1402 | -0.49004 | 129.5701 | 223.1504 | 179.9604 | 3.1268 | 510.0575 | -0.31032 | 255.0287 | 441.9706 | 356.961 | 3.1018 | 913.3573 | 0.11457 | 456.6787 | 829.1869 | 676.9607
3.1476 | 259.5217 | -0.49603 | 129.7609 | 223.2618 | 180.0082 | 3.1488 | 509.4458 | -0.31707 | 254.7229 | 441.2454 | 356.3378 | 3.1229 | 914.0469 | 0.11043 | 457.0234 | 829.4721 | 677.1309
3.1696 | 258.9725 | -0.5034 | 129.4863 | 222.8879 | 179.7259 | 3.1707 | 510.2044 | -0.32293 | 255.1022 | 441.7753 | 356.7413 | 3.1449 | 915.1926 | 0.10629 | 457.5963 | 830.0154 | 677.4833
3.1916 | 259.3567 | -0.5094 | 129.6783 | 223.4206 | 180.1945 | 3.1917 | 510.5105 | -0.32923 | 255.2553 | 442.1791 | 357.094 | 3.165 | 915.8946 | 0.10261 | 457.9473 | 830.5068 | 677.8577
3.2126 | 259.2753 | -0.51677 | 129.6377 | 223.1307 | 179.9182 | 3.2118 | 510.3646 | -0.33599 | 255.1823 | 441.8068 | 356.746 | 3.187 | 916.5733 | 0.098468 | 458.2866 | 830.7165 | 677.9543
3.2336 | 258.2627 | -0.52507 | 129.1313 | 222.4552 | 179.4115 | 3.2338 | 510.2103 | -0.34229 | 255.1052 | 442.0803 | 357.0452 | 3.209 | 917.2515 | 0.094327 | 458.6257 | 831.1261 | 678.2508
3.2565 | 259.1092 | -0.5306 | 129.5546 | 222.9091 | 179.7242 | 3.2576 | 510.9524 | -0.34905 | 255.4762 | 442.252 | 357.0933 | 3.2301 | 916.9992 | 0.089266 | 458.4996 | 830.6804 | 677.8472
3.2775 | 259.0291 | -0.53752 | 129.5145 | 222.9097 | 179.7382 | 3.2806 | 511.2492 | -0.3549 | 255.6246 | 442.5711 | 357.3629 | 3.2521 | 918.1462 | 0.085585 | 459.0731 | 831.1843 | 678.16
3.2986 | 258.9501 | -0.54397 | 129.475 | 222.5809 | 179.4225 | 3.3016 | 511.0977 | -0.36166 | 255.5488 | 442.356 | 357.173 | 3.2722 | 918.8461 | 0.081903 | 459.423 | 831.9046 | 678.7636
3.3215 | 258.3968 | -0.55227 | 129.1984 | 222.2251 | 179.159 | 3.3226 | 511.4027 | -0.36796 | 255.7013 | 442.3191 | 357.0853 | 3.2942 | 919.5183 | 0.077302 | 459.7592 | 832.0812 | 678.8282
3.3435 | 258.7812 | -0.5578 | 129.3906 | 222.8479 | 179.7177 | 3.3455 | 511.2358 | -0.37562 | 255.6179 | 441.9165 | 356.7105 | 3.3153 | 920.2037 | 0.073161 | 460.1018 | 832.2543 | 678.887
3.3654 | 258.6982 | -0.56472 | 129.3491 | 223.0471 | 179.9307 | 3.3675 | 511.5418 | -0.38058 | 255.7709 | 442.44 | 357.183 | 3.3373 | 920.8791 | 0.06902 | 460.4396 | 832.7125 | 679.2326
3.3874 | 258.1505 | -0.57209 | 129.0752 | 222.634 | 179.6089 | 3.3885 | 511.3923 | -0.38688 | 255.6962 | 442.4559 | 357.2238 | 3.3593 | 921.0893 | 0.064879 | 460.5447 | 832.868 | 679.3531
3.4084 | 258.0694 | -0.57947 | 129.0347 | 222.5542 | 179.5426 | 3.4085 | 512.1579 | -0.39274 | 256.079 | 443.0893 | 357.7296 | 3.3814 | 921.764 | 0.060737 | 460.882 | 833.3257 | 679.6984
3.4313 | 258.4504 | -0.585 | 129.2252 | 222.7953 | 179.7202 | 3.4314 | 511.5394 | -0.39994 | 255.7697 | 442.7908 | 357.5342 | 3.4024 | 922.4476 | 0.056596 | 461.2238 | 833.458 | 679.7167
3.4543 | 257.4326 | -0.59422 | 128.7163 | 221.7573 | 178.8519 | 3.4534 | 511.8357 | -0.4067 | 255.9178 | 442.9396 | 357.6336 | 3.4244 | 922.6526 | 0.051995 | 461.3263 | 833.401 | 679.6255
3.4753 | 257.817 | -0.60067 | 128.9085 | 221.9701 | 179.0007 | 3.4754 | 511.6784 | -0.41345 | 255.8392 | 442.7416 | 357.4619 | 3.4455 | 923.3354 | 0.047854 | 461.6677 | 834.0528 | 680.1636
3.4963 | 257.7393 | -0.60667 | 128.8696 | 222.1519 | 179.1954 | 3.4973 | 511.5211 | -0.42021 | 255.7606 | 442.4937 | 357.2402 | 3.4666 | 924.0177 | 0.043713 | 462.0089 | 834.5544 | 680.5514
3.5183 | 257.6565 | -0.61358 | 128.8283 | 222.0813 | 179.1385 | 3.5184 | 510.9117 | -0.42787 | 255.4558 | 442.1098 | 356.9578 | 3.4886 | 924.6943 | 0.040031 | 462.3472 | 834.863 | 680.7473
3.5402 | 258.0409 | -0.61865 | 129.0205 | 222.484 | 179.4772 | 3.5403 | 511.2098 | -0.43417 | 255.6049 | 442.3095 | 357.1078 | 3.5096 | 925.3757 | 0.03589 | 462.6878 | 835.5142 | 681.2849
3.5613 | 257.495 | -0.62695 | 128.7475 | 221.8419 | 178.926 | 3.5613 | 511.0602 | -0.44048 | 255.5301 | 442.4153 | 357.2386 | 3.5317 | 926.0471 | 0.031749 | 463.0236 | 835.4103 | 681.0691
3.5823 | 257.414 | -0.63433 | 128.707 | 221.6821 | 178.7798 | 3.5814 | 511.3664 | -0.44723 | 255.6832 | 442.4291 | 357.2014 | 3.5537 | 926.2544 | 0.027608 | 463.1272 | 835.6444 | 681.2686
3.6042 | 257.7968 | -0.63986 | 128.8984 | 221.9941 | 179.028 | 3.6014 | 511.2221 | -0.45354 | 255.6111 | 442.4276 | 357.2239 | 3.5747 | 927.3938 | 0.023007 | 463.6969 | 836.2146 | 681.6489
3.6262 | 257.7151 | -0.64631 | 128.8576 | 221.9839 | 179.0314 | 3.6244 | 511.5119 | -0.46029 | 255.7559 | 442.5532 | 357.3012 | 3.5958 | 927.1465 | 0.018865 | 463.5732 | 835.9913 | 681.4669
3.6491 | 257.6294 | -0.65323 | 128.8147 | 222.0818 | 179.1435 | 3.6473 | 511.3514 | -0.4666 | 255.6757 | 442.4736 | 357.2484 | 3.6178 | 927.812 | 0.014264 | 463.906 | 836.3246 | 681.6892
3.6711 | 258.0118 | -0.65876 | 129.0059 | 222.2235 | 179.2216 | 3.6683 | 511.6538 | -0.4729 | 255.8269 | 442.6054 | 357.3298 | 3.6379 | 928.5046 | 0.010583 | 464.2523 | 836.8112 | 682.0605
3.6921 | 258.3956 | -0.66475 | 129.1978 | 222.6161 | 179.5501 | 3.6893 | 511.9582 | -0.47876 | 255.9791 | 442.9283 | 357.6019 | 3.6599 | 928.7062 | 0.0059817 | 464.3531 | 836.9525 | 682.1681
3.7141 | 257.3849 | -0.67351 | 128.6924 | 222.0216 | 179.1241 | 3.7103 | 511.3518 | -0.48597 | 255.6759 | 442.3458 | 357.1205 | 3.681 | 929.3842 | 0.0018405 | 464.6921 | 837.5119 | 682.6145
3.737 | 257.7606 | -0.68043 | 128.8803 | 222.1502 | 179.1901 | 3.7323 | 511.6484 | -0.49227 | 255.8242 | 442.7047 | 357.43 | 3.703 | 929.1223 | -0.0027608 | 464.5612 | 837.4614 | 682.6077
3.758 | 257.217 | -0.68826 | 128.6085 | 221.5392 | 178.6697 | 3.7533 | 511.4962 | -0.49903 | 255.7481 | 442.5793 | 357.33 | 3.7231 | 929.8092 | -0.006902 | 464.9046 | 837.4453 | 682.4771
3.7791 | 257.6028 | -0.69333 | 128.8014 | 222.0926 | 179.1588 | 3.7714 | 511.814 | -0.50533 | 255.907 | 442.7689 | 357.4665 | 3.7442 | 930.0193 | -0.011503 | 465.0096 | 837.7908 | 682.7876
3.802 | 257.0526 | -0.70163 | 128.5263 | 221.3483 | 178.5062 | 3.7934 | 511.6563 | -0.51209 | 255.8282 | 442.8807 | 357.6047 | 3.7662 | 931.1487 | -0.015644 | 465.5743 | 838.2859 | 683.0945
3.824 | 257.4341 | -0.70716 | 128.717 | 221.8696 | 178.964 | 3.8173 | 511.9414 | -0.51839 | 255.9707 | 442.9339 | 357.6104 | 3.7873 | 930.8999 | -0.019786 | 465.45 | 838.402 | 683.252
3.8469 | 256.8819 | -0.71638 | 128.441 | 221.4945 | 178.6809 | 3.8392 | 512.2393 | -0.52425 | 256.1196 | 443.1435 | 357.7703 | 3.8083 | 932.0379 | -0.023927 | 466.0189 | 838.9914 | 683.6518
3.8689 | 256.8003 | -0.72284 | 128.4001 | 221.2944 | 178.4943 | 3.8612 | 512.0837 | -0.53055 | 256.0418 | 442.6863 | 357.339 | 3.8304 | 931.3129 | -0.028528 | 465.6565 | 838.3994 | 683.1806
3.8918 | 257.1785 | -0.72837 | 128.5893 | 221.614 | 178.751 | 3.8822 | 511.9335 | -0.53686 | 255.9667 | 442.8219 | 357.4996 | 3.8524 | 931.9699 | -0.03359 | 465.9849 | 838.1084 | 682.7801
3.9157 | 257.0899 | -0.73528 | 128.545 | 221.5505 | 178.7021 | 3.9051 | 511.7703 | -0.54362 | 255.8851 | 442.7309 | 357.4359 | 3.8734 | 931.725 | -0.037271 | 465.8625 | 838.5163 | 683.2288
3.9376 | 257.4695 | -0.74128 | 128.7348 | 221.9609 | 179.0493 | 3.9281 | 511.6093 | -0.54992 | 255.8047 | 442.4211 | 357.1529 | 3.8945 | 932.3951 | -0.041872 | 466.1975 | 838.7018 | 683.3027
3.9577 | 256.9311 | -0.74865 | 128.4656 | 221.5024 | 178.6806 | 3.95 | 511.9065 | -0.55578 | 255.9532 | 442.7903 | 357.4726 | 3.9156 | 932.6116 | -0.045553 | 466.3058 | 839.0505 | 683.6152
3.9806 | 256.8454 | -0.75557 | 128.4227 | 221.5003 | 178.6927 | 3.9701 | 511.7594 | -0.56253 | 255.8797 | 442.5075 | 357.2142 | 3.9366 | 933.2809 | -0.050154 | 466.6404 | 839.4456 | 683.8988
4.0036 | 256.2977 | -0.7634 | 128.1489 | 221.0672 | 178.3509 | 3.993 | 511.6006 | -0.56839 | 255.8003 | 442.7187 | 357.4519 | 3.9586 | 933.483 | -0.054296 | 466.7415 | 839.3671 | 683.7866
4.0265 | 256.674 | -0.7694 | 128.337 | 221.656 | 178.877 | 4.0169 | 511.8888 | -0.57379 | 255.9444 | 442.7433 | 357.4285 | 3.9797 | 933.686 | -0.059357 | 466.843 | 839.0391 | 683.4247
4.0485 | 256.1295 | -0.77723 | 128.0648 | 221.2945 | 178.6063 | 4.0379 | 511.7385 | -0.5801 | 255.8692 | 442.4788 | 357.189 | 4.0008 | 933.8972 | -0.063498 | 466.9486 | 839.5351 | 683.8856
4.0704 | 256.5073 | -0.78369 | 128.2537 | 221.7041 | 178.9529 | 4.0589 | 511.5882 | -0.5864 | 255.7941 | 442.6543 | 357.3896 | 4.0228 | 934.0986 | -0.067639 | 467.0493 | 839.5963 | 683.9132
4.0924 | 255.9597 | -0.79291 | 127.9798 | 220.8513 | 178.1913 | 4.0818 | 511.8812 | -0.59181 | 255.9406 | 442.8314 | 357.5178 | 4.0438 | 934.7661 | -0.072241 | 467.383 | 839.6604 | 683.8661
4.1153 | 255.8787 | -0.79798 | 127.9394 | 221.4913 | 178.8448 | 4.1047 | 511.2682 | -0.59856 | 255.6341 | 442.3856 | 357.1742 | 4.0659 | 934.5019 | -0.076842 | 467.251 | 839.6688 | 683.9185
4.1373 | 256.2561 | -0.80443 | 128.1281 | 221.4407 | 178.7313 | 4.1267 | 511.5665 | -0.60397 | 255.7833 | 442.5053 | 357.2442 | 4.0869 | 935.6378 | -0.080523 | 467.8189 | 840.2472 | 684.3075
4.1583 | 256.1762 | -0.81135 | 128.0881 | 221.4414 | 178.7454 | 4.1477 | 511.8677 | -0.60982 | 255.9338 | 442.6864 | 357.3752 | 4.108 | 935.8477 | -0.084664 | 467.9238 | 840.5625 | 684.5879
4.1803 | 255.6326 | -0.81918 | 127.8163 | 221.0804 | 178.475 | 4.1697 | 511.7163 | -0.61523 | 255.8582 | 442.5413 | 357.2553 | 4.13 | 936.5081 | -0.088805 | 468.254 | 841.1932 | 685.1085
4.2023 | 255.5511 | -0.82564 | 127.7756 | 220.9803 | 178.3885 | 4.1926 | 511.5573 | -0.62108 | 255.7786 | 442.5124 | 357.2529 | 4.1501 | 937.1874 | -0.092947 | 468.5937 | 841.0832 | 684.8853
4.2242 | 255.0079 | -0.83348 | 127.504 | 220.5395 | 178.0382 | 4.2136 | 511.8603 | -0.62649 | 255.9301 | 442.5644 | 357.2544 | 4.1712 | 936.9277 | -0.098008 | 468.4639 | 840.9339 | 684.7793
4.2462 | 255.386 | -0.83947 | 127.693 | 221.0492 | 178.4848 | 4.2346 | 511.2632 | -0.63234 | 255.6316 | 442.2065 | 356.996 | 4.1932 | 937.1312 | -0.10169 | 468.5656 | 841.116 | 684.9275
4.2682 | 255.3057 | -0.84546 | 127.6528 | 221.1596 | 178.6087 | 4.2566 | 511.5583 | -0.6382 | 255.7791 | 442.4047 | 357.1449 | 4.2143 | 937.8041 | -0.10537 | 468.902 | 841.4328 | 685.1322
4.2901 | 254.764 | -0.85284 | 127.382 | 220.5396 | 178.0789 | 4.2795 | 510.9507 | -0.64405 | 255.4753 | 442.0315 | 356.873 | 4.2363 | 938.0027 | -0.10951 | 469.0014 | 841.8226 | 685.4888
4.3121 | 254.2238 | -0.85975 | 127.1119 | 220.4002 | 178.0295 | 4.3024 | 510.7917 | -0.64991 | 255.3959 | 441.9126 | 356.7806 | 4.2564 | 938.2248 | -0.11319 | 469.1124 | 841.984 | 685.6132
4.3341 | 254.6004 | -0.86621 | 127.3002 | 220.5991 | 178.1657 | 4.3244 | 510.6382 | -0.65576 | 255.3191 | 441.5764 | 356.4701 | 4.2784 | 938.8783 | -0.11779 | 469.4391 | 842.0912 | 685.6115
4.356 | 254.518 | -0.87312 | 127.259 | 220.5186 | 178.099 | 4.3464 | 510.9329 | -0.66162 | 255.4664 | 441.8344 | 356.6789 | 4.2995 | 938.1628 | -0.1224 | 469.0814 | 841.6639 | 685.3035
4.379 | 254.435 | -0.87911 | 127.2175 | 220.5678 | 178.1619 | 4.3683 | 510.7815 | -0.66702 | 255.3908 | 442.0492 | 356.919 | 4.3205 | 939.7525 | -0.12608 | 469.8762 | 842.6992 | 686.0738
4.4 | 254.3577 | -0.88511 | 127.1789 | 220.5397 | 178.1468 | 4.3913 | 510.1724 | -0.67333 | 255.0862 | 441.4153 | 356.3866 | 4.3406 | 939.51 | -0.13022 | 469.755 | 842.3384 | 685.7534
4.421 | 254.2805 | -0.8911 | 127.1402 | 220.7917 | 178.4116 | 4.4132 | 510.4689 | -0.67873 | 255.2345 | 441.6842 | 356.606 | 4.3626 | 939.7029 | -0.13482 | 469.8515 | 842.3053 | 685.6882
4.442 | 253.7406 | -0.8994 | 126.8703 | 219.8926 | 177.6025 | 4.4323 | 510.3361 | -0.68369 | 255.168 | 441.9682 | 356.9122 | 4.3847 | 939.8999 | -0.13896 | 469.9499 | 842.5242 | 685.8742
4.465 | 253.6589 | -0.90493 | 126.8294 | 220.3123 | 178.0359 | 4.4552 | 510.1772 | -0.68954 | 255.0886 | 441.8694 | 356.8398 | 4.4057 | 940.1064 | -0.1431 | 470.0532 | 842.8379 | 686.1535
4.4879 | 253.1182 | -0.91138 | 126.5591 | 219.7427 | 177.5563 | 4.4782 | 510.0205 | -0.69494 | 255.0102 | 441.7216 | 356.7182 | 4.4258 | 940.3223 | -0.14724 | 470.1612 | 842.7363 | 686.0159
4.5108 | 253.0333 | -0.9183 | 126.5167 | 219.5709 | 177.3987 | 4.502 | 510.3056 | -0.70035 | 255.1528 | 441.8747 | 356.8238 | 4.4478 | 940.5143 | -0.15184 | 470.2572 | 842.7728 | 686.0204
4.5328 | 252.9535 | -0.92429 | 126.4768 | 219.6317 | 177.4727 | 4.524 | 510.1542 | -0.70575 | 255.0771 | 441.8496 | 356.8239 | 4.4689 | 941.1786 | -0.15598 | 470.5893 | 843.1753 | 686.3122
4.5547 | 252.4141 | -0.93167 | 126.207 | 219.1827 | 177.1137 | 4.546 | 509.9984 | -0.71206 | 254.9992 | 441.7523 | 356.7526 | 4.49 | 940.9257 | -0.16013 | 470.4629 | 842.8393 | 686.0183
4.5786 | 252.786 | -0.9372 | 126.393 | 219.4492 | 177.3182 | 4.5689 | 509.8372 | -0.71836 | 254.9186 | 441.5123 | 356.5395 | 4.5101 | 941.1408 | -0.16427 | 470.5704 | 843.0573 | 686.2005
4.5996 | 253.1708 | -0.94089 | 126.5854 | 219.822 | 177.6269 | 4.5909 | 509.6881 | -0.72332 | 254.844 | 441.4483 | 356.5003 | 4.5311 | 941.346 | -0.16841 | 470.673 | 843.2103 | 686.3193
4.6216 | 253.5491 | -0.94596 | 126.7745 | 220.1216 | 177.8635 | 4.6119 | 509.0911 | -0.72962 | 254.5456 | 441.3205 | 356.472 | 4.5532 | 941.5326 | -0.17347 | 470.7663 | 843.0941 | 686.172
4.6436 | 253.0143 | -0.95149 | 126.5072 | 219.7648 | 177.5958 | 4.631 | 509.4004 | -0.73548 | 254.7002 | 441.2557 | 356.3556 | 4.5742 | 941.2837 | -0.17715 | 470.6419 | 843.11 | 686.2294
4.6665 | 253.3895 | -0.95656 | 126.6948 | 219.943 | 177.7114 | 4.6548 | 509.6846 | -0.74088 | 254.8423 | 441.4584 | 356.5109 | 4.5962 | 941.932 | -0.18175 | 470.966 | 843.3747 | 686.386
4.6894 | 252.3955 | -0.96255 | 126.1978 | 219.2466 | 177.1807 | 4.6787 | 509.0762 | -0.74629 | 254.5381 | 440.9547 | 356.1087 | 4.6163 | 942.1546 | -0.18497 | 471.0773 | 843.9863 | 686.9605
4.7124 | 252.7695 | -0.96809 | 126.3847 | 219.5241 | 177.3959 | 4.7016 | 508.9151 | -0.75259 | 254.4576 | 440.6648 | 355.8456 | 4.6384 | 941.8828 | -0.19003 | 470.9414 | 843.3009 | 686.3204
4.7343 | 252.6885 | -0.97454 | 126.3443 | 219.2943 | 177.1796 | 4.7236 | 509.2143 | -0.7571 | 254.6071 | 441.0849 | 356.2158 | 4.6594 | 942.0868 | -0.19418 | 471.0434 | 843.2433 | 686.2289
4.7563 | 252.612 | -0.97915 | 126.306 | 219.3965 | 177.2945 | 4.7456 | 509.5088 | -0.7625 | 254.7544 | 441.4127 | 356.4945 | 4.6814 | 942.285 | -0.19786 | 471.1425 | 843.7628 | 686.7153
4.7802 | 252.5276 | -0.98468 | 126.2638 | 219.2249 | 177.137 | 4.7675 | 509.3573 | -0.76791 | 254.6787 | 441.4675 | 356.5746 | 4.7015 | 942.494 | -0.20246 | 471.247 | 843.6178 | 686.5354
4.8031 | 251.9889 | -0.99114 | 125.9945 | 218.9762 | 176.9781 | 4.7895 | 509.2036 | -0.77376 | 254.6018 | 441.3413 | 356.474 | 4.7226 | 942.2403 | -0.2066 | 471.1201 | 843.5113 | 686.4713
4.8241 | 252.369 | -0.99621 | 126.1845 | 219.3668 | 177.3053 | 4.8086 | 508.6186 | -0.78007 | 254.3093 | 440.6094 | 355.8396 | 4.7437 | 942.896 | -0.2112 | 471.448 | 843.9397 | 686.7904
4.8471 | 252.7432 | -1.0013 | 126.3716 | 219.6544 | 177.5305 | 4.8296 | 508.9202 | -0.78502 | 254.4601 | 441.2607 | 356.4407 | 4.7647 | 942.6421 | -0.21534 | 471.3211 | 843.5832 | 686.4761
4.8709 | 252.6587 | -1.0068 | 126.3294 | 219.7527 | 177.6429 | 4.8525 | 508.759 | -0.79133 | 254.3795 | 440.7707 | 355.9776 | 4.7858 | 943.3058 | -0.21902 | 471.6529 | 843.9354 | 686.7177
4.8929 | 252.1244 | -1.0128 | 126.0622 | 219.1562 | 177.1355 | 4.8755 | 509.0472 | -0.79673 | 254.5236 | 441.0754 | 356.2342 | 4.8069 | 943.0431 | -0.22408 | 471.5215 | 843.4646 | 686.2907
4.9149 | 252.0469 | -1.0179 | 126.0234 | 219.2179 | 177.2101 | 4.8984 | 509.3353 | -0.80214 | 254.6676 | 441.64 | 356.7508 | 4.8289 | 943.2356 | -0.22823 | 471.6178 | 843.6212 | 686.4153
4.9369 | 251.9649 | -1.0248 | 125.9824 | 219.1076 | 177.1135 | 4.9194 | 508.2928 | -0.80889 | 254.1464 | 440.9494 | 356.234 | 4.8499 | 942.9771 | -0.23283 | 471.4886 | 843.5125 | 686.3496
4.9588 | 251.884 | -1.0312 | 125.942 | 218.7779 | 176.7972 | 4.9414 | 508.1415 | -0.8143 | 254.0707 | 440.6243 | 355.9341 | 4.871 | 943.6395 | -0.23651 | 471.8198 | 844.294 | 687.0208
4.9827 | 252.2568 | -1.0354 | 126.1284 | 219.3947 | 177.3519 | 4.9652 | 508.4261 | -0.81925 | 254.213 | 440.6572 | 355.9195 | 4.8921 | 943.3809 | -0.24111 | 471.6904 | 843.8352 | 686.605
5.0037 | 251.2701 | -1.0423 | 125.6351 | 218.8221 | 176.9437 | 4.9872 | 508.2747 | -0.82466 | 254.1373 | 440.652 | 355.9396 | 4.9131 | 944.034 | -0.24571 | 472.017 | 844.5822 | 687.2432
5.0257 | 251.6452 | -1.0478 | 125.8226 | 219.1502 | 177.2093 | 5.0063 | 508.1351 | -0.83096 | 254.0675 | 440.7929 | 356.1037 | 4.9342 | 943.7794 | -0.24985 | 471.8897 | 844.1954 | 686.8988
5.0486 | 251.5648 | -1.0529 | 125.7824 | 218.8505 | 176.923 | 5.0292 | 507.9783 | -0.83637 | 253.9891 | 440.525 | 355.862 | 4.9543 | 943.9946 | -0.25353 | 471.9973 | 844.3934 | 687.0609
5.0716 | 251.4823 | -1.0589 | 125.7411 | 218.7398 | 176.8261 | 5.0531 | 507.8138 | -0.84222 | 253.9069 | 440.3734 | 355.7377 | 4.9753 | 944.6468 | -0.25813 | 472.3234 | 844.4799 | 687.0388
5.0926 | 250.9533 | -1.0644 | 125.4766 | 218.6659 | 176.8404 | 5.077 | 507.6516 | -0.84763 | 253.8258 | 440.6228 | 356.0142 | 4.9974 | 943.9224 | -0.26274 | 471.9612 | 844.2882 | 686.9678
5.1155 | 251.3261 | -1.0695 | 125.6631 | 219.1229 | 177.2352 | 5.0989 | 507.5003 | -0.85303 | 253.7502 | 440.3277 | 355.7443 | 5.0184 | 944.1229 | -0.26688 | 472.0615 | 844.3189 | 686.965
5.1365 | 251.2504 | -1.075 | 125.6252 | 218.9956 | 177.1205 | 5.1209 | 507.349 | -0.85843 | 253.6745 | 440.7026 | 356.1445 | 5.0395 | 943.8681 | -0.27102 | 471.934 | 844.3119 | 687.0005
5.1594 | 251.1678 | -1.081 | 125.5839 | 218.6149 | 176.7536 | 5.1429 | 507.1977 | -0.86384 | 253.5988 | 440.2675 | 355.7346 | 5.0606 | 944.5277 | -0.2747 | 472.2638 | 844.722 | 687.3008
5.1824 | 251.0864 | -1.0866 | 125.5432 | 218.4848 | 176.637 | 5.1658 | 507.0432 | -0.86879 | 253.5216 | 440.2808 | 355.7736 | 5.0816 | 943.8091 | -0.27976 | 471.9046 | 844.2033 | 686.9018
5.2043 | 250.5542 | -1.0926 | 125.2771 | 218.3893 | 176.6302 | 5.1868 | 506.8907 | -0.87555 | 253.4453 | 439.8752 | 355.3934 | 5.1027 | 944.0091 | -0.2839 | 472.0045 | 844.4537 | 687.1188
5.2253 | 250.9299 | -1.0985 | 125.4649 | 218.3677 | 176.5461 | 5.2069 | 505.8595 | -0.88185 | 252.9298 | 439.1303 | 354.8204 | 5.1237 | 944.2088 | -0.28804 | 472.1044 | 844.464 | 687.0958
5.2483 | 250.8485 | -1.1041 | 125.4242 | 218.4576 | 176.6495 | 5.2288 | 505.7086 | -0.88726 | 252.8543 | 439.1454 | 354.8606 | 5.1458 | 944.3984 | -0.29218 | 472.1992 | 844.5192 | 687.1195
5.2712 | 250.766 | -1.1101 | 125.383 | 218.547 | 176.7526 | 5.2527 | 505.5468 | -0.89266 | 252.7734 | 439.435 | 355.1772 | 5.1678 | 944.5835 | -0.29679 | 472.2918 | 844.4222 | 686.9917
5.2922 | 250.6925 | -1.1147 | 125.3463 | 218.4607 | 176.6786 | 5.2747 | 505.8408 | -0.89762 | 252.9204 | 439.9025 | 355.5957 | 5.1888 | 944.324 | -0.30139 | 472.162 | 844.4629 | 687.0756
5.3142 | 251.068 | -1.1193 | 125.534 | 218.6889 | 176.8443 | 5.2957 | 505.2481 | -0.90392 | 252.624 | 439.1968 | 354.9888 | 5.2099 | 944.9857 | -0.30461 | 472.4929 | 845.0341 | 687.5365
5.3362 | 250.5343 | -1.1262 | 125.2672 | 218.0428 | 176.2871 | 5.3167 | 505.5539 | -0.90753 | 252.777 | 439.7001 | 355.4411 | 5.23 | 944.7358 | -0.30921 | 472.3679 | 844.7696 | 687.3137
5.3591 | 250.0003 | -1.1322 | 125.0001 | 218.1364 | 176.4697 | 5.3396 | 506.2844 | -0.91248 | 253.1422 | 440.0959 | 355.7152 | 5.2511 | 944.93 | -0.31381 | 472.465 | 844.7472 | 687.2589
5.3801 | 249.9247 | -1.1377 | 124.9624 | 217.8592 | 176.205 | 5.3616 | 506.1331 | -0.91789 | 253.0666 | 440.0708 | 355.7153 | 5.2731 | 945.1184 | -0.31795 | 472.5592 | 845.0619 | 687.5421
5.4011 | 249.8481 | -1.1437 | 124.924 | 217.8815 | 176.2401 | 5.3816 | 505.9905 | -0.92374 | 252.9952 | 439.7101 | 355.3783 | 5.2941 | 944.8585 | -0.32255 | 472.4292 | 844.9424 | 687.4659
5.4212 | 250.2299 | -1.1479 | 125.115 | 218.1728 | 176.4678 | 5.4017 | 505.8479 | -0.9296 | 252.9239 | 439.5494 | 355.2414 | 5.3152 | 944.6028 | -0.32669 | 472.3014 | 844.785 | 687.3512
5.4451 | 250.1436 | -1.1543 | 125.0718 | 217.8603 | 176.1697 | 5.4256 | 505.6836 | -0.93545 | 252.8418 | 439.6578 | 355.3772 | 5.3372 | 944.7865 | -0.33129 | 472.3933 | 844.7273 | 687.2629
5.4661 | 250.069 | -1.1594 | 125.0345 | 218.0335 | 176.3554 | 5.4494 | 505.0776 | -0.94131 | 252.5388 | 439.2054 | 355.0258 | 5.3592 | 944.97 | -0.3359 | 472.485 | 844.9495 | 687.4545
5.4871 | 249.9956 | -1.164 | 124.9978 | 218.1773 | 176.5114 | 5.4714 | 504.9265 | -0.94671 | 252.4633 | 439.3505 | 355.196 | 5.3813 | 944.7001 | -0.3405 | 472.35 | 844.725 | 687.275
5.5091 | 250.37 | -1.1686 | 125.185 | 218.535 | 176.8067 | 5.4915 | 504.7863 | -0.95211 | 252.3931 | 439.2809 | 355.1498 | 5.4014 | 944.9029 | -0.3451 | 472.4515 | 844.6969 | 687.2131
5.531 | 249.8365 | -1.176 | 124.9182 | 217.929 | 176.2896 | 5.5153 | 504.62 | -0.95842 | 252.31 | 438.9984 | 354.8951 | 5.4234 | 944.6329 | -0.3497 | 472.3164 | 844.2424 | 686.8035
5.553 | 250.2129 | -1.1797 | 125.1064 | 218.5675 | 176.8654 | 5.5383 | 504.4658 | -0.96337 | 252.2329 | 439.2018 | 355.1242 | 5.4444 | 944.8299 | -0.35384 | 472.4149 | 844.5313 | 687.0596
5.574 | 250.5897 | -1.1843 | 125.2948 | 218.9764 | 177.2115 | 5.5612 | 503.8639 | -0.96968 | 251.9319 | 438.7115 | 354.7342 | 5.4665 | 945.0168 | -0.35798 | 472.5084 | 845.0651 | 687.5624
5.596 | 250.5088 | -1.1907 | 125.2544 | 218.7566 | 177.0052 | 5.5812 | 504.167 | -0.97463 | 252.0835 | 438.9836 | 354.9557 | 5.4875 | 945.2091 | -0.36258 | 472.6045 | 844.9518 | 687.4169
5.617 | 249.5306 | -1.1972 | 124.7653 | 218.0882 | 176.4998 | 5.6051 | 503.5599 | -0.98094 | 251.78 | 438.2207 | 354.294 | 5.5086 | 944.4961 | -0.36719 | 472.2481 | 844.3558 | 686.9397
5.6399 | 249.4504 | -1.2023 | 124.7252 | 217.9386 | 176.3636 | 5.628 | 502.9586 | -0.98725 | 251.4793 | 437.7206 | 353.8942 | 5.5306 | 945.135 | -0.37133 | 472.5675 | 844.9656 | 687.4431
5.6619 | 248.9211 | -1.2083 | 124.4605 | 217.8046 | 176.3177 | 5.65 | 502.8123 | -0.99175 | 251.4062 | 438.068 | 354.2659 | 5.5517 | 944.8744 | -0.37593 | 472.4372 | 844.6558 | 687.1767
5.6839 | 248.8395 | -1.2152 | 124.4198 | 217.4745 | 176.0013 | 5.6691 | 503.1183 | -0.99715 | 251.5591 | 438.1915 | 354.3385 | 5.5727 | 945.0703 | -0.38007 | 472.5352 | 844.6142 | 687.1025
5.7039 | 248.768 | -1.2202 | 124.384 | 217.3593 | 175.898 | 5.6911 | 502.0846 | -1.003 | 251.0423 | 437.4853 | 353.8045 | 5.5948 | 944.3436 | -0.38513 | 472.1718 | 844.3613 | 686.9707
5.7278 | 248.2314 | -1.2272 | 124.1157 | 217.0917 | 175.7198 | 5.7159 | 502.3581 | -1.0084 | 251.1791 | 437.5126 | 353.7862 | 5.6158 | 944.9954 | -0.38881 | 472.4977 | 844.9076 | 687.4084
5.7488 | 248.1594 | -1.2313 | 124.0797 | 217.0961 | 175.7362 | 5.7388 | 501.7642 | -1.0134 | 250.8821 | 437.5762 | 353.9488 | 5.6369 | 944.7348 | -0.39341 | 472.3674 | 844.6878 | 687.232
5.7699 | 248.0852 | -1.2364 | 124.0426 | 217.0795 | 175.732 | 5.7608 | 501.6115 | -1.0192 | 250.8058 | 437.4804 | 353.8785 | 5.6589 | 944.9201 | -0.39755 | 472.4601 | 844.9909 | 687.5042
5.7909 | 248.459 | -1.2419 | 124.2295 | 217.357 | 175.9472 | 5.7818 | 501.4687 | -1.0242 | 250.7343 | 437.5495 | 353.9714 | 5.68 | 945.1066 | -0.40262 | 472.5533 | 844.9046 | 687.3869
5.8128 | 247.9329 | -1.247 | 123.9665 | 217.2345 | 175.9123 | 5.8028 | 501.3258 | -1.0291 | 250.6629 | 437.2786 | 353.7243 | 5.701 | 944.3944 | -0.40722 | 472.1972 | 844.419 | 687.0199
5.8358 | 247.8487 | -1.2539 | 123.9244 | 216.8831 | 175.575 | 5.8248 | 500.7336 | -1.035 | 250.3668 | 436.8831 | 353.4275 | 5.7221 | 944.5849 | -0.41182 | 472.2925 | 844.2247 | 686.7939
5.8568 | 247.3226 | -1.2604 | 123.6613 | 216.5907 | 175.3703 | 5.8448 | 501.0335 | -1.0404 | 250.5168 | 436.9036 | 353.398 | 5.7441 | 944.3185 | -0.41596 | 472.1593 | 844.782 | 687.3955
5.8778 | 247.6971 | -1.2654 | 123.8486 | 216.9685 | 175.6856 | 5.8639 | 500.9037 | -1.0449 | 250.4518 | 436.9991 | 353.5152 | 5.7652 | 944.513 | -0.4201 | 472.2565 | 844.4696 | 687.0508
5.8969 | 247.177 | -1.2719 | 123.5885 | 216.6891 | 175.4929 | 5.8859 | 500.3141 | -1.0503 | 250.157 | 436.5849 | 353.1992 | 5.7853 | 944.2706 | -0.42378 | 472.1353 | 844.4488 | 687.0704
5.9198 | 247.094 | -1.2783 | 123.547 | 216.3983 | 175.2159 | 5.9088 | 500.154 | -1.0566 | 250.077 | 435.9555 | 352.5965 | 5.8073 | 944.9014 | -0.42838 | 472.4507 | 844.4847 | 687.0011
5.9418 | 246.5647 | -1.2852 | 123.2824 | 215.9043 | 174.8102 | 5.9308 | 500.0104 | -1.0607 | 250.0052 | 436.0541 | 352.719 | 5.8283 | 944.194 | -0.43252 | 472.097 | 844.1914 | 686.8257
5.9638 | 246.4891 | -1.2899 | 123.2446 | 216.437 | 175.3555 | 5.9518 | 500.3088 | -1.0652 | 250.1544 | 436.8837 | 353.4989 | 5.8494 | 944.8384 | -0.43667 | 472.4192 | 844.754 | 687.281
5.9848 | 246.4131 | -1.2959 | 123.2065 | 216.1996 | 175.1307 | 5.9728 | 500.6069 | -1.0697 | 250.3035 | 437.0233 | 353.5888 | 5.8705 | 944.5816 | -0.44081 | 472.2908 | 844.386 | 686.9558
6.0077 | 246.7813 | -1.3009 | 123.3907 | 216.3242 | 175.194 | 5.9948 | 500.4587 | -1.0746 | 250.2293 | 436.9297 | 353.5199 | 5.8925 | 944.3105 | -0.44541 | 472.1553 | 844.031 | 686.6459
6.0287 | 246.2554 | -1.3078 | 123.1277 | 215.812 | 174.7694 | 6.0167 | 499.8698 | -1.08 | 249.9349 | 436.3758 | 353.0641 | 5.9136 | 944.9583 | -0.44909 | 472.4792 | 844.5853 | 687.0922
6.0507 | 245.7291 | -1.3138 | 122.8645 | 215.7894 | 174.8346 | 6.0358 | 499.2995 | -1.085 | 249.6497 | 435.9511 | 352.7345 | 5.9356 | 945.1457 | -0.45277 | 472.5729 | 844.8093 | 687.2851
6.0717 | 245.6521 | -1.3203 | 122.826 | 215.4216 | 174.4796 | 6.0559 | 499.1623 | -1.0899 | 249.5811 | 435.843 | 352.6493 | 5.9557 | 944.8942 | -0.45737 | 472.4471 | 844.4441 | 686.9617
6.0927 | 244.6807 | -1.3267 | 122.3403 | 214.7965 | 174.0164 | 6.0798 | 499.4482 | -1.0935 | 249.7241 | 436.2264 | 352.985 | 5.9777 | 944.6272 | -0.46151 | 472.3136 | 844.551 | 687.1131
6.1157 | 244.5995 | -1.3327 | 122.2997 | 214.9466 | 174.18 | 6.1017 | 499.298 | -1.0989 | 249.649 | 435.9618 | 352.7455 | 5.9988 | 944.8155 | -0.46611 | 472.4077 | 844.4756 | 687.0063
6.1357 | 244.9779 | -1.3369 | 122.489 | 215.4962 | 174.6666 | 6.1237 | 499.1543 | -1.103 | 249.5771 | 436.1104 | 352.918 | 6.0208 | 944.0988 | -0.47025 | 472.0494 | 844.1577 | 686.8079
6.1567 | 244.4554 | -1.3429 | 122.2277 | 214.9455 | 174.203 | 6.1438 | 499.017 | -1.1079 | 249.5085 | 436.4323 | 353.2628 | 6.0418 | 944.7406 | -0.4744 | 472.3703 | 844.509 | 687.0522
6.1787 | 244.378 | -1.3484 | 122.189 | 215.0575 | 174.3278 | 6.1657 | 498.427 | -1.1138 | 249.2135 | 435.5078 | 352.4367 | 6.0629 | 944.9413 | -0.47762 | 472.4706 | 844.7697 | 687.2795
6.2007 | 244.2997 | -1.3544 | 122.1498 | 214.6189 | 173.9023 | 6.1886 | 498.2759 | -1.1183 | 249.1379 | 435.4528 | 352.4068 | 6.0849 | 945.1146 | -0.48268 | 472.5573 | 844.7368 | 687.2177
6.2236 | 244.6703 | -1.3581 | 122.3352 | 215.1046 | 174.3262 | 6.2106 | 498.5698 | -1.1224 | 249.2849 | 436.0201 | 352.9252 | 6.106 | 944.408 | -0.48682 | 472.204 | 844.384 | 686.9826
6.2465 | 245.0397 | -1.3622 | 122.5198 | 215.4997 | 174.6597 | 6.2297 | 498.8796 | -1.1264 | 249.4398 | 436.3254 | 353.1788 | 6.128 | 944.5854 | -0.49142 | 472.2927 | 844.5532 | 687.1223
6.2676 | 245.4144 | -1.3664 | 122.7072 | 215.9375 | 175.0351 | 6.2507 | 498.2997 | -1.1314 | 249.1499 | 435.716 | 352.6661 | 6.1481 | 944.7868 | -0.49556 | 472.3934 | 844.3043 | 686.8398
6.2905 | 244.4406 | -1.3724 | 122.2203 | 215.3312 | 174.5911 | 6.2746 | 497.7018 | -1.1368 | 248.8509 | 435.2776 | 352.3273 | 6.1701 | 945.4211 | -0.49924 | 472.7105 | 844.7618 | 687.1916
6.3125 | 244.8114 | -1.377 | 122.4057 | 215.4671 | 174.6652 | 6.2966 | 497.5561 | -1.1413 | 248.7781 | 435.2652 | 352.3392 | 6.1912 | 945.1633 | -0.50338 | 472.5817 | 845.0533 | 687.5261
6.3335 | 244.2908 | -1.3825 | 122.1454 | 215.2673 | 174.5522 | 6.3185 | 496.9694 | -1.1467 | 248.4847 | 434.8124 | 351.9842 | 6.2132 | 944.8913 | -0.50799 | 472.4457 | 844.6878 | 687.2059
6.3545 | 244.6652 | -1.3867 | 122.3326 | 215.3949 | 174.6174 | 6.3376 | 496.8357 | -1.1521 | 248.4178 | 434.6561 | 351.8502 | 6.2343 | 945.0777 | -0.51259 | 472.5389 | 844.5915 | 687.0785
6.3765 | 244.5898 | -1.3913 | 122.2949 | 215.5977 | 174.8328 | 6.3605 | 496.2483 | -1.1566 | 248.1241 | 434.6029 | 351.8948 | 6.2563 | 944.366 | -0.51627 | 472.183 | 844.296 | 686.9017
6.3984 | 244.0668 | -1.3968 | 122.0334 | 214.9968 | 174.319 | 6.3825 | 496.1007 | -1.1615 | 248.0504 | 434.4996 | 351.8162 | 6.2783 | 945.4427 | -0.52041 | 472.7214 | 845.0048 | 687.431
6.4194 | 243.9933 | -1.4019 | 121.9967 | 214.8906 | 174.225 | 6.4035 | 495.9586 | -1.1665 | 247.9793 | 434.3591 | 351.6993 | 6.2994 | 944.7324 | -0.52501 | 472.3662 | 844.5201 | 687.0647
6.4405 | 243.9241 | -1.4051 | 121.9621 | 214.9963 | 174.3423 | 6.4217 | 495.8326 | -1.1715 | 247.9163 | 434.2866 | 351.6478 | 6.3204 | 944.9268 | -0.52869 | 472.4634 | 844.8777 | 687.3899
6.4624 | 244.2973 | -1.4083 | 122.1486 | 215.2032 | 174.487 | 6.4446 | 496.118 | -1.176 | 248.059 | 434.5597 | 351.8734 | 6.3424 | 944.6588 | -0.53283 | 472.3294 | 844.6141 | 687.171
6.4844 | 244.2209 | -1.4134 | 122.1104 | 215.2455 | 174.5421 | 6.4666 | 495.5323 | -1.1814 | 247.7662 | 434.0874 | 351.4987 | 6.3635 | 944.3966 | -0.53743 | 472.1983 | 844.4535 | 687.054
6.5054 | 244.1526 | -1.4162 | 122.0763 | 215.2817 | 174.5896 | 6.4885 | 494.949 | -1.1863 | 247.4745 | 433.7463 | 351.2548 | 6.3855 | 944.133 | -0.54112 | 472.0665 | 844.6321 | 687.2766
6.5264 | 244.5259 | -1.4203 | 122.263 | 215.4588 | 174.7045 | 6.5076 | 494.8157 | -1.1917 | 247.4078 | 433.4402 | 350.9709 | 6.4066 | 944.7699 | -0.54526 | 472.385 | 844.5609 | 687.0993
6.5474 | 244.4544 | -1.4245 | 122.2272 | 215.5534 | 174.811 | 6.5296 | 494.6727 | -1.1958 | 247.3363 | 433.7791 | 351.3337 | 6.4276 | 944.9591 | -0.5494 | 472.4795 | 844.9859 | 687.4928
6.5685 | 244.8306 | -1.4272 | 122.4153 | 215.9318 | 175.1267 | 6.5525 | 494.5179 | -1.2012 | 247.2589 | 433.6723 | 351.2526 | 6.4497 | 945.138 | -0.55354 | 472.569 | 844.9058 | 687.3828
6.5904 | 244.3085 | -1.4328 | 122.1542 | 215.3313 | 174.6133 | 6.5754 | 494.3674 | -1.2057 | 247.1837 | 433.8075 | 351.4129 | 6.4698 | 944.8897 | -0.55768 | 472.4449 | 844.9021 | 687.4205
6.6115 | 244.2359 | -1.4374 | 122.1179 | 215.1155 | 174.4095 | 6.5955 | 493.354 | -1.212 | 246.677 | 432.9314 | 350.7058 | 6.4918 | 945.0641 | -0.56228 | 472.532 | 844.7598 | 687.2491
6.6315 | 244.1672 | -1.4415 | 122.0836 | 215.4116 | 174.7171 | 6.6155 | 493.2198 | -1.2165 | 246.6099 | 432.9348 | 350.7315 | 6.5119 | 944.82 | -0.56596 | 472.41 | 845.0181 | 687.5481
6.6525 | 243.6484 | -1.4471 | 121.8242 | 215.0228 | 174.4147 | 6.6385 | 493.0675 | -1.2214 | 246.5337 | 432.7592 | 350.5812 | 6.5339 | 944.5473 | -0.57056 | 472.2737 | 844.7022 | 687.2777
6.6755 | 243.5714 | -1.4512 | 121.7857 | 214.7747 | 174.1794 | 6.6604 | 493.3597 | -1.2255 | 246.6798 | 433.2157 | 350.989 | 6.555 | 944.7398 | -0.57424 | 472.3699 | 845.2189 | 687.7622
6.6965 | 243.0551 | -1.4558 | 121.5275 | 214.617 | 174.1078 | 6.6814 | 493.2223 | -1.2296 | 246.6111 | 433.2674 | 351.0637 | 6.577 | 944.0207 | -0.57885 | 472.0103 | 844.0698 | 686.733
6.7184 | 242.0894 | -1.4618 | 121.0447 | 214.3248 | 173.9766 | 6.7024 | 493.0827 | -1.2341 | 246.5414 | 433.2781 | 351.0976 | 6.5981 | 944.213 | -0.58253 | 472.1065 | 844.5663 | 687.1975
6.7385 | 242.0191 | -1.4669 | 121.0095 | 213.9301 | 173.5936 | 6.7254 | 492.9325 | -1.2386 | 246.4662 | 433.0734 | 350.918 | 6.6191 | 943.5041 | -0.58713 | 471.752 | 843.8223 | 686.5716
6.7624 | 241.4952 | -1.4715 | 120.7476 | 213.4387 | 173.1895 | 6.7473 | 492.7833 | -1.244 | 246.3916 | 432.7193 | 350.5888 | 6.6402 | 943.2458 | -0.59127 | 471.6229 | 843.7036 | 686.496
6.7853 | 241.862 | -1.4756 | 120.931 | 213.9125 | 173.6022 | 6.7683 | 492.6438 | -1.2485 | 246.3219 | 432.6301 | 350.5228 | 6.6612 | 943.8838 | -0.59495 | 471.9419 | 844.053 | 686.739
6.8073 | 242.2345 | -1.4784 | 121.1173 | 214.2191 | 173.8466 | 6.7874 | 492.0808 | -1.253 | 246.0404 | 432.4691 | 350.4556 | 6.6813 | 944.0812 | -0.59909 | 472.0406 | 844.1621 | 686.8152
6.8283 | 242.1602 | -1.4839 | 121.0801 | 213.8725 | 173.5124 | 6.8104 | 491.4946 | -1.2579 | 245.7473 | 432.0164 | 350.1007 | 6.7034 | 943.3626 | -0.60369 | 471.6813 | 843.6033 | 686.3762
6.8512 | 242.0846 | -1.4876 | 121.0423 | 213.795 | 173.4476 | 6.8333 | 491.3403 | -1.2633 | 245.6702 | 431.7499 | 349.8598 | 6.7244 | 942.6586 | -0.60783 | 471.3293 | 843.3417 | 686.2319
6.8742 | 242.0047 | -1.4932 | 121.0023 | 213.7856 | 173.4515 | 6.8562 | 491.1904 | -1.2678 | 245.5952 | 431.6454 | 349.7803 | 6.7455 | 942.4003 | -0.61198 | 471.2002 | 843.353 | 686.2863
6.8952 | 241.9346 | -1.4968 | 120.9673 | 214.051 | 173.7286 | 6.8753 | 491.0662 | -1.2714 | 245.5331 | 431.9936 | 350.1493 | 6.7656 | 942.1521 | -0.61612 | 471.076 | 843.2093 | 686.1839
6.9171 | 241.415 | -1.5024 | 120.7075 | 213.9717 | 173.7359 | 6.8973 | 490.4838 | -1.2768 | 245.2419 | 431.153 | 349.4057 | 6.7876 | 942.7786 | -0.6198 | 471.3893 | 843.7329 | 686.6032
6.9382 | 241.343 | -1.507 | 120.6715 | 213.7462 | 173.5224 | 6.9212 | 490.3287 | -1.2813 | 245.1644 | 431.0659 | 349.3445 | 6.8096 | 942.0607 | -0.6244 | 471.0304 | 843.0945 | 686.0844
6.9611 | 240.8231 | -1.5116 | 120.4115 | 213.1467 | 173.0095 | 6.9441 | 490.1789 | -1.2859 | 245.0895 | 431.3415 | 349.645 | 6.8307 | 942.6924 | -0.62854 | 471.3462 | 843.2208 | 686.1053
6.984 | 240.3024 | -1.5167 | 120.1512 | 212.9069 | 172.8565 | 6.9632 | 490.0506 | -1.2904 | 245.0253 | 430.9478 | 349.2727 | 6.8508 | 941.5499 | -0.63314 | 470.7749 | 842.8899 | 685.965
7.005 | 240.6758 | -1.5199 | 120.3379 | 213.4639 | 173.3513 | 6.9842 | 489.9158 | -1.294 | 244.9579 | 431.5608 | 349.9081 | 6.8719 | 941.7364 | -0.63728 | 470.8682 | 842.9036 | 685.9476
7.026 | 240.6039 | -1.5245 | 120.3019 | 213.0985 | 172.9978 | 7.0081 | 489.7629 | -1.298 | 244.8815 | 431.2947 | 349.6676 | 6.892 | 941.4923 | -0.64096 | 470.7461 | 843.1919 | 686.2766
7.049 | 240.0846 | -1.5291 | 120.0423 | 212.9193 | 172.9052 | 7.0319 | 489.6036 | -1.3034 | 244.8018 | 431.0456 | 349.445 | 6.913 | 941.2297 | -0.64556 | 470.6148 | 842.7911 | 685.9195
7.0709 | 240.0111 | -1.5333 | 120.0056 | 213.013 | 173.0111 | 7.0539 | 489.4656 | -1.3066 | 244.7328 | 431.137 | 349.5594 | 6.9341 | 942.3131 | -0.64879 | 471.1566 | 843.4632 | 686.411
7.092 | 239.4978 | -1.5379 | 119.7489 | 212.9368 | 173.0205 | 7.0749 | 489.3288 | -1.3106 | 244.6644 | 431.0789 | 349.5242 | 6.9551 | 942.0587 | -0.65247 | 471.0294 | 843.4863 | 686.4766
7.1139 | 238.9799 | -1.5434 | 119.4899 | 212.4884 | 172.6584 | 7.0978 | 489.1812 | -1.3147 | 244.5906 | 431.1256 | 349.5954 | 6.9772 | 941.7901 | -0.65661 | 470.895 | 842.9924 | 686.0274
7.1359 | 238.4622 | -1.5489 | 119.2311 | 212.1201 | 172.3764 | 7.1208 | 489.0316 | -1.3192 | 244.5158 | 430.8312 | 349.326 | 6.9982 | 941.54 | -0.65983 | 470.77 | 843.0377 | 686.1144
7.1579 | 238.3901 | -1.5526 | 119.1951 | 212.0345 | 172.3028 | 7.1437 | 488.8841 | -1.3232 | 244.442 | 430.8079 | 349.3272 | 7.0193 | 942.1778 | -0.66305 | 471.0889 | 843.587 | 686.5573
7.1798 | 237.8739 | -1.5577 | 118.937 | 211.8369 | 172.1912 | 7.1628 | 488.3301 | -1.3264 | 244.1651 | 430.6812 | 349.2929 | 7.0394 | 941.9375 | -0.66627 | 470.9688 | 843.4472 | 686.4576
7.1999 | 238.2485 | -1.5614 | 119.1242 | 211.9645 | 172.2565 | 7.1847 | 488.186 | -1.3309 | 244.093 | 430.5496 | 349.1853 | 7.0605 | 942.5704 | -0.66995 | 471.2852 | 843.734 | 686.6389
7.2219 | 238.1754 | -1.5655 | 119.0877 | 212.4384 | 172.7425 | 7.2067 | 487.6143 | -1.3345 | 243.8071 | 430.1341 | 348.8651 | 7.0806 | 941.8821 | -0.67363 | 470.941 | 843.2102 | 686.2299
7.2458 | 237.654 | -1.5706 | 118.827 | 211.7582 | 172.1492 | 7.2296 | 487.467 | -1.3385 | 243.7335 | 430.2209 | 348.9764 | 7.1016 | 941.6232 | -0.67777 | 470.8116 | 842.7312 | 685.794
7.2677 | 238.0247 | -1.5734 | 119.0124 | 212.3439 | 172.6731 | 7.2497 | 487.3401 | -1.3417 | 243.67 | 430.1978 | 348.9744 | 7.1217 | 941.3829 | -0.681 | 470.6914 | 842.5414 | 685.6442
7.2887 | 237.9555 | -1.5771 | 118.9777 | 212.1196 | 172.4604 | 7.2688 | 487.65 | -1.3449 | 243.825 | 430.4931 | 349.2181 | 7.1428 | 941.5716 | -0.68468 | 470.7858 | 843.2861 | 686.3575
7.3107 | 238.3227 | -1.5812 | 119.1614 | 212.4737 | 172.7533 | 7.2908 | 487.0745 | -1.3494 | 243.5372 | 429.9758 | 348.7967 | 7.1629 | 941.7743 | -0.6879 | 470.8872 | 843.1578 | 686.1954
7.3346 | 237.7996 | -1.5872 | 118.8998 | 212.1828 | 172.5495 | 7.3127 | 487.366 | -1.353 | 243.683 | 430.2619 | 349.0343 | 7.184 | 941.5153 | -0.69204 | 470.7576 | 843.0387 | 686.1195
7.3575 | 237.7238 | -1.5913 | 118.8619 | 212.2953 | 172.6747 | 7.3337 | 486.7961 | -1.3575 | 243.3981 | 429.5574 | 348.4247 | 7.2041 | 941.7135 | -0.69572 | 470.8567 | 843.0482 | 686.0959
7.3795 | 237.6477 | -1.5969 | 118.8238 | 212.0278 | 172.4198 | 7.3519 | 486.6778 | -1.3611 | 243.3389 | 429.9486 | 348.8357 | 7.2261 | 941.0058 | -0.6994 | 470.5029 | 842.7047 | 685.8704
7.4015 | 237.1317 | -1.6024 | 118.5658 | 211.5504 | 172.0284 | 7.3738 | 486.536 | -1.3651 | 243.268 | 429.7781 | 348.6888 | 7.2462 | 941.2038 | -0.70308 | 470.6019 | 843.0541 | 686.1868
7.4253 | 237.0522 | -1.607 | 118.5261 | 211.3811 | 171.8724 | 7.3968 | 486.3931 | -1.3683 | 243.1965 | 429.937 | 348.8715 | 7.2672 | 940.9447 | -0.70722 | 470.4723 | 843.2349 | 686.4108
7.4492 | 236.5322 | -1.6121 | 118.2661 | 211.2516 | 171.8296 | 7.4187 | 486.6798 | -1.3728 | 243.3399 | 429.9409 | 348.8276 | 7.2873 | 941.1424 | -0.7109 | 470.5712 | 843.2042 | 686.3471
7.4722 | 236.4566 | -1.6162 | 118.2283 | 211.6542 | 172.2448 | 7.4388 | 486.1202 | -1.3764 | 243.0601 | 429.8714 | 348.8514 | 7.3084 | 940.4366 | -0.71551 | 470.2183 | 842.4818 | 685.7423
7.4941 | 235.9425 | -1.6213 | 117.9713 | 211.3877 | 172.064 | 7.4617 | 486.4035 | -1.3804 | 243.2018 | 430.0735 | 349.0062 | 7.3295 | 940.6198 | -0.71965 | 470.3099 | 842.5938 | 685.8238
7.5199 | 234.9764 | -1.6273 | 117.4882 | 210.3953 | 171.2325 | 7.4846 | 485.3935 | -1.3849 | 242.6968 | 429.5089 | 348.61 | 7.3505 | 940.3649 | -0.72333 | 470.1825 | 842.4367 | 685.7092
7.5438 | 234.8986 | -1.6315 | 117.4493 | 210.2868 | 171.137 | 7.5075 | 485.2444 | -1.3894 | 242.6222 | 429.2149 | 348.3408 | 7.3706 | 941.0041 | -0.72701 | 470.502 | 842.8867 | 686.0527
7.5667 | 234.3845 | -1.6356 | 117.1923 | 209.9802 | 170.9161 | 7.5276 | 485.1113 | -1.3939 | 242.5557 | 429.3788 | 348.5269 | 7.3917 | 941.1866 | -0.73115 | 470.5933 | 843.0984 | 686.2339
7.5897 | 233.8718 | -1.6393 | 116.9359 | 209.9042 | 170.9256 | 7.5486 | 484.543 | -1.3984 | 242.2715 | 428.9551 | 348.1979 | 7.4128 | 940.9272 | -0.73529 | 470.4636 | 842.7291 | 685.9079
7.6135 | 233.3535 | -1.6444 | 116.6768 | 209.6156 | 170.7233 | 7.5715 | 484.3941 | -1.403 | 242.197 | 429.0211 | 348.2887 | 7.4329 | 940.6779 | -0.73943 | 470.3389 | 842.6549 | 685.8752
7.6374 | 233.2791 | -1.6471 | 116.6396 | 209.6587 | 170.7788 | 7.5945 | 484.2473 | -1.407 | 242.1236 | 428.8681 | 348.1602 | 7.4539 | 940.4227 | -0.74311 | 470.2114 | 842.4077 | 685.6705
7.6613 | 233.2037 | -1.6504 | 116.6019 | 209.5013 | 170.634 | 7.6164 | 483.6699 | -1.4124 | 241.8349 | 428.2799 | 347.6683 | 7.474 | 939.7363 | -0.74679 | 469.8681 | 842.2748 | 685.6521
7.6833 | 233.1338 | -1.6536 | 116.5669 | 209.7867 | 170.931 | 7.6355 | 483.5424 | -1.4169 | 241.7712 | 428.3467 | 347.7563 | 7.4941 | 939.9284 | -0.75094 | 469.9642 | 842.1313 | 685.4766
7.7072 | 232.178 | -1.6587 | 116.089 | 208.8893 | 170.193 | 7.6594 | 483.3883 | -1.4214 | 241.6942 | 428.1001 | 347.5354 | 7.5152 | 940.5557 | -0.75462 | 470.2778 | 842.7253 | 685.966
7.7301 | 232.1056 | -1.6619 | 116.0528 | 208.7134 | 170.0292 | 7.6814 | 483.2491 | -1.425 | 241.6246 | 428.3709 | 347.8293 | 7.5353 | 939.8566 | -0.75968 | 469.9283 | 842.0063 | 685.3635
7.753 | 232.4721 | -1.6646 | 116.236 | 209.1369 | 170.3916 | 7.7043 | 483.1004 | -1.4295 | 241.5502 | 428.587 | 348.0702 | 7.5573 | 940.0324 | -0.76336 | 470.0162 | 842.3046 | 685.6325
7.774 | 232.404 | -1.6683 | 116.202 | 209.0833 | 170.3493 | 7.7243 | 482.9677 | -1.434 | 241.4838 | 428.2811 | 347.7864 | 7.5784 | 939.3278 | -0.76796 | 469.6639 | 841.6227 | 685.0681
7.795 | 232.3399 | -1.6702 | 116.17 | 209.4514 | 170.7281 | 7.7453 | 482.8296 | -1.4385 | 241.4148 | 428.2025 | 347.7309 | 7.5994 | 939.5134 | -0.77164 | 469.7567 | 841.8759 | 685.2904
7.8189 | 231.8241 | -1.6748 | 115.9121 | 209.224 | 170.5866 | 7.7683 | 483.1139 | -1.4421 | 241.557 | 428.625 | 348.106 | 7.6186 | 939.2783 | -0.77532 | 469.6392 | 842.0288 | 685.4824
7.8428 | 231.3126 | -1.6776 | 115.6563 | 208.4485 | 169.8964 | 7.7912 | 482.9672 | -1.4462 | 241.4836 | 428.5821 | 348.0875 | 7.6406 | 939.445 | -0.77992 | 469.7225 | 841.8926 | 685.3184
7.8648 | 231.6803 | -1.6808 | 115.8402 | 208.6227 | 170.0093 | 7.8122 | 482.4006 | -1.4507 | 241.2003 | 428.2292 | 347.8291 | 7.6617 | 939.1855 | -0.78406 | 469.5928 | 841.6433 | 685.1123
7.8877 | 231.1718 | -1.6835 | 115.5859 | 208.6387 | 170.1101 | 7.8323 | 481.8373 | -1.4556 | 240.9187 | 427.9581 | 347.6519 | 7.6827 | 938.4815 | -0.78867 | 469.2408 | 841.3317 | 684.9181
7.9106 | 231.5416 | -1.6845 | 115.7708 | 208.9737 | 170.3835 | 7.8552 | 482.1213 | -1.4592 | 241.0607 | 427.9505 | 347.5969 | 7.7028 | 939.1124 | -0.79281 | 469.5562 | 841.7176 | 685.1989
7.9326 | 231.4679 | -1.6895 | 115.7339 | 208.4774 | 169.8994 | 7.8781 | 481.5403 | -1.4647 | 240.7702 | 427.4205 | 347.1638 | 7.7239 | 937.9686 | -0.79741 | 468.9843 | 840.9462 | 684.6181
7.9546 | 230.9634 | -1.6918 | 115.4817 | 208.5754 | 170.0815 | 7.9001 | 480.9712 | -1.4687 | 240.4856 | 427.3064 | 347.1445 | 7.745 | 939.0374 | -0.80063 | 469.5187 | 841.9509 | 685.4447
7.9756 | 230.4599 | -1.6951 | 115.23 | 208.384 | 169.974 | 7.9201 | 480.8388 | -1.4732 | 240.4194 | 427.3706 | 347.2308 | 7.767 | 938.3237 | -0.80523 | 469.1618 | 841.4845 | 685.0972
7.9985 | 230.3908 | -1.6969 | 115.1954 | 208.4996 | 170.1012 | 7.9411 | 481.563 | -1.4764 | 240.7815 | 427.8531 | 347.5926 | 7.7871 | 938.5139 | -0.80937 | 469.2569 | 841.17 | 684.7511
8.0224 | 230.318 | -1.6992 | 115.159 | 208.4334 | 170.0471 | 7.965 | 481.4091 | -1.4809 | 240.7046 | 427.7666 | 347.5317 | 7.8081 | 937.8147 | -0.81351 | 468.9074 | 840.9109 | 684.6084
8.0434 | 229.8129 | -1.7034 | 114.9065 | 208.0013 | 169.6992 | 7.9879 | 480.8288 | -1.4863 | 240.4144 | 427.057 | 346.9189 | 7.8302 | 937.0973 | -0.81857 | 468.5486 | 840.3327 | 684.1498
8.0644 | 230.1856 | -1.7052 | 115.0928 | 208.1379 | 169.7736 | 8.007 | 480.2763 | -1.4903 | 240.1381 | 426.9511 | 346.9051 | 7.8512 | 936.8422 | -0.82226 | 468.4211 | 840.1455 | 684.0051
8.0864 | 230.1202 | -1.7066 | 115.0601 | 208.0053 | 169.6519 | 8.028 | 479.7091 | -1.4953 | 239.8546 | 426.3081 | 346.3566 | 7.8723 | 937.0305 | -0.82548 | 468.5153 | 840.48 | 684.3083
8.1093 | 230.0521 | -1.708 | 115.026 | 207.8714 | 169.5294 | 8.0519 | 479.5536 | -1.5002 | 239.7768 | 426.0208 | 346.0952 | 7.8934 | 937.2101 | -0.82962 | 468.6051 | 840.5802 | 684.3786
8.1313 | 230.8635 | -1.7071 | 115.4318 | 208.677 | 170.1998 | 8.0748 | 478.9826 | -1.5038 | 239.4913 | 426.1157 | 346.2853 | 7.9154 | 937.388 | -0.83284 | 468.694 | 841.1395 | 684.9082
8.1523 | 230.3649 | -1.7084 | 115.1824 | 209.3178 | 170.9237 | 8.0968 | 478.4129 | -1.5083 | 239.2065 | 425.5113 | 345.7758 | 7.9355 | 937.573 | -0.83744 | 468.7865 | 841.1925 | 684.9303
8.1743 | 230.2974 | -1.7107 | 115.1487 | 208.2443 | 169.8614 | 8.1169 | 478.7119 | -1.5119 | 239.356 | 425.9812 | 346.1959 | 7.9565 | 936.8788 | -0.84112 | 468.4394 | 840.8058 | 684.6593
8.1972 | 230.2282 | -1.7126 | 115.1141 | 208.1299 | 169.7585 | 8.1388 | 478.1446 | -1.516 | 239.0723 | 425.848 | 346.1572 | 7.9776 | 937.0578 | -0.84526 | 468.5289 | 841.0157 | 684.8394
8.2201 | 230.1549 | -1.7163 | 115.0775 | 208.5037 | 170.1445 | 8.1608 | 478.4308 | -1.5201 | 239.2154 | 426.3714 | 346.633 | 7.9987 | 936.7982 | -0.8494 | 468.3991 | 840.8763 | 684.7433
8.2411 | 229.6548 | -1.7186 | 114.8274 | 208.0438 | 169.768 | 8.1818 | 477.8627 | -1.5255 | 238.9314 | 425.658 | 346.0142 | 8.0207 | 936.9625 | -0.854 | 468.4813 | 841.0689 | 684.9085
8.2612 | 230.4633 | -1.7209 | 115.2316 | 208.4783 | 170.0678 | 8.199 | 477.3182 | -1.5304 | 238.6591 | 425.3062 | 345.7532 | 8.0408 | 935.8279 | -0.85907 | 467.914 | 840.1222 | 684.1508
8.2851 | 230.3892 | -1.7237 | 115.1946 | 208.6416 | 170.2434 | 8.2219 | 477.1726 | -1.5345 | 238.5863 | 425.6738 | 346.1451 | 8.0618 | 936.4489 | -0.86275 | 468.2244 | 840.713 | 684.6382
8.309 | 229.4423 | -1.7278 | 114.7211 | 207.8085 | 169.5681 | 8.2467 | 476.5862 | -1.5394 | 238.2931 | 424.7811 | 345.3501 | 8.0819 | 936.1993 | -0.86689 | 468.0996 | 840.4386 | 684.4054
8.3319 | 229.3702 | -1.731 | 114.6851 | 207.9028 | 169.6744 | 8.2697 | 476.0105 | -1.5444 | 238.0053 | 424.4238 | 345.0887 | 8.103 | 935.9353 | -0.87149 | 467.9677 | 840.0771 | 684.0879
8.3539 | 229.7365 | -1.7338 | 114.8683 | 208.0963 | 169.8068 | 8.2907 | 475.8737 | -1.5489 | 237.9369 | 424.3759 | 345.0636 | 8.1241 | 935.6799 | -0.87517 | 467.84 | 839.9498 | 684.0032
8.3768 | 229.6663 | -1.7361 | 114.8332 | 208.2614 | 169.9837 | 8.3126 | 475.7337 | -1.5529 | 237.8668 | 424.3363 | 345.0473 | 8.1451 | 935.4118 | -0.88023 | 467.7059 | 839.4263 | 683.5243
8.3997 | 229.1566 | -1.7407 | 114.5783 | 207.817 | 169.6243 | 8.3356 | 475.5842 | -1.5579 | 237.7921 | 424.4021 | 345.138 | 8.1662 | 935.5897 | -0.88437 | 467.7948 | 839.7156 | 683.784
8.4217 | 229.0893 | -1.743 | 114.5446 | 207.9436 | 169.762 | 8.3575 | 475.0166 | -1.5624 | 237.5083 | 424.3587 | 345.1893 | 8.1882 | 934.8783 | -0.88897 | 467.4391 | 839.2604 | 683.4474
8.4427 | 229.4589 | -1.7453 | 114.7295 | 207.8086 | 169.5655 | 8.3757 | 475.3233 | -1.5664 | 237.6616 | 424.5825 | 345.3619 | 8.2083 | 934.633 | -0.89266 | 467.3165 | 839.1581 | 683.386
8.4637 | 228.958 | -1.7485 | 114.479 | 207.8585 | 169.6989 | 8.3976 | 474.3286 | -1.5714 | 237.1643 | 423.8156 | 344.7608 | 8.2303 | 933.922 | -0.89726 | 466.961 | 838.8131 | 683.1594
8.4867 | 228.4489 | -1.7532 | 114.2245 | 207.0345 | 168.9596 | 8.4225 | 474.171 | -1.5759 | 237.0855 | 423.8473 | 344.8188 | 8.2514 | 934.9779 | -0.90094 | 467.4889 | 839.2714 | 683.4418
8.5096 | 227.9431 | -1.7564 | 113.9716 | 206.8719 | 168.8814 | 8.4463 | 474.4478 | -1.5795 | 237.2239 | 424.0061 | 344.9314 | 8.2725 | 933.8443 | -0.90508 | 466.9222 | 838.8951 | 683.2544
8.5296 | 228.751 | -1.7578 | 114.3755 | 207.506 | 169.3808 | 8.4693 | 473.8778 | -1.5836 | 236.9389 | 423.5415 | 344.5618 | 8.2926 | 934.4643 | -0.90968 | 467.2321 | 838.8355 | 683.0915
8.5497 | 228.6861 | -1.7615 | 114.343 | 207.1039 | 168.9895 | 8.4903 | 473.7434 | -1.5876 | 236.8717 | 423.4647 | 344.5075 | 8.3136 | 934.2046 | -0.91382 | 467.1023 | 839.0361 | 683.3353
8.5736 | 227.7422 | -1.7656 | 113.8711 | 206.7124 | 168.7553 | 8.5132 | 472.7491 | -1.5917 | 236.3745 | 422.9979 | 344.2064 | 8.3356 | 934.3713 | -0.91796 | 467.1857 | 839.2099 | 683.4814
8.5965 | 228.1049 | -1.7684 | 114.0524 | 206.874 | 168.8565 | 8.5361 | 473.4576 | -1.5948 | 236.7288 | 423.2125 | 344.3029 | 8.3567 | 933.6751 | -0.9221 | 466.8376 | 838.7522 | 683.1397
8.6175 | 227.606 | -1.7711 | 113.803 | 206.5749 | 168.6405 | 8.5571 | 473.3253 | -1.5984 | 236.6626 | 423.1067 | 344.2192 | 8.3778 | 932.9749 | -0.92671 | 466.4875 | 838.1426 | 682.6468
8.6395 | 227.536 | -1.7748 | 113.768 | 206.5302 | 168.6075 | 8.5734 | 472.7908 | -1.6029 | 236.3954 | 422.67 | 343.8715 | 8.3988 | 933.5963 | -0.92993 | 466.7981 | 838.9036 | 683.3042
8.6615 | 227.0338 | -1.7781 | 113.5169 | 206.0094 | 168.1705 | 8.5963 | 472.2238 | -1.6065 | 236.1119 | 422.4969 | 343.7929 | 8.4209 | 932.8862 | -0.93453 | 466.4431 | 838.269 | 682.788
8.6854 | 226.9585 | -1.7817 | 113.4792 | 206.1622 | 168.3357 | 8.6202 | 472.5022 | -1.6097 | 236.2511 | 422.9263 | 344.176 | 8.4419 | 933.0668 | -0.93821 | 466.5334 | 838.4097 | 682.8986
8.7092 | 226.8851 | -1.7845 | 113.4426 | 206.1358 | 168.3216 | 8.6431 | 472.3594 | -1.6133 | 236.1797 | 422.9654 | 344.2388 | 8.4639 | 932.797 | -0.94235 | 466.3985 | 838.0252 | 682.5591
8.7302 | 226.8198 | -1.7873 | 113.4099 | 206.3834 | 168.5801 | 8.6641 | 472.2273 | -1.6169 | 236.1136 | 422.6696 | 343.9651 | 8.484 | 932.9874 | -0.94603 | 466.4937 | 838.5708 | 683.0729
8.7522 | 227.1845 | -1.79 | 113.5922 | 206.606 | 168.7419 | 8.6861 | 471.6661 | -1.6205 | 235.833 | 422.6094 | 343.9984 | 8.5061 | 932.2819 | -0.95017 | 466.141 | 837.9085 | 682.5282
8.7761 | 227.111 | -1.7928 | 113.5555 | 206.5896 | 168.7377 | 8.709 | 471.5215 | -1.6245 | 235.7607 | 422.3275 | 343.7406 | 8.5271 | 932.462 | -0.95385 | 466.231 | 838.3089 | 682.8986
8.7981 | 226.1733 | -1.7979 | 113.0867 | 205.6812 | 167.9857 | 8.7309 | 470.9607 | -1.6281 | 235.4803 | 422.0575 | 343.564 | 8.5482 | 931.7795 | -0.95661 | 465.8898 | 838.208 | 682.9114
8.8191 | 226.5424 | -1.7997 | 113.2712 | 206.076 | 168.3189 | 8.7491 | 470.8465 | -1.6313 | 235.4233 | 421.9407 | 343.4663 | 8.5683 | 931.5216 | -0.96168 | 465.7608 | 837.4295 | 682.1759
8.8401 | 226.4742 | -1.8039 | 113.2371 | 205.7923 | 168.0466 | 8.7691 | 470.7199 | -1.6349 | 235.3599 | 421.7178 | 343.2645 | 8.5893 | 931.2747 | -0.96444 | 465.6373 | 837.9863 | 682.7739
8.8649 | 225.9642 | -1.8076 | 112.9821 | 205.3877 | 167.727 | 8.793 | 470.5743 | -1.6381 | 235.2871 | 421.8053 | 343.3763 | 8.6114 | 932.3185 | -0.96766 | 466.1593 | 838.5686 | 683.1822
8.8879 | 226.3285 | -1.8089 | 113.1643 | 205.82 | 168.0986 | 8.8169 | 470.4266 | -1.6417 | 235.2133 | 421.8519 | 343.4474 | 8.6334 | 932.0528 | -0.97134 | 466.0264 | 838.5461 | 683.204
8.9108 | 226.6886 | -1.8122 | 113.3443 | 205.8104 | 168.0289 | 8.8379 | 469.8738 | -1.6448 | 234.9369 | 421.1258 | 342.8135 | 8.6544 | 932.2319 | -0.97502 | 466.116 | 838.1261 | 682.7541
8.9337 | 226.6189 | -1.8145 | 113.3094 | 206.1257 | 168.3559 | 8.8589 | 469.3172 | -1.6489 | 234.6586 | 420.7079 | 342.4884 | 8.6755 | 931.9762 | -0.9787 | 465.9881 | 838.1886 | 682.8592
8.9566 | 226.1137 | -1.8186 | 113.0568 | 205.3936 | 167.7079 | 8.8828 | 469.176 | -1.6511 | 234.588 | 420.9275 | 342.7315 | 8.6975 | 931.2674 | -0.9833 | 465.6337 | 837.8046 | 682.5934
8.9805 | 226.0404 | -1.8214 | 113.0202 | 205.5672 | 167.8938 | 8.9057 | 469.4585 | -1.6543 | 234.7293 | 421.0691 | 342.826 | 8.7186 | 931.0118 | -0.98698 | 465.5059 | 837.4872 | 682.3186
9.0015 | 225.5439 | -1.8241 | 112.7719 | 205.2992 | 167.7086 | 8.9277 | 469.3256 | -1.657 | 234.6628 | 421.1629 | 342.942 | 8.7387 | 930.332 | -0.99066 | 465.166 | 837.1877 | 682.1324
9.0235 | 225.9072 | -1.8269 | 112.9536 | 205.4312 | 167.78 | 8.9477 | 469.2012 | -1.6601 | 234.6006 | 421.201 | 343.0008 | 8.7598 | 930.5149 | -0.99388 | 465.2575 | 837.7495 | 682.6637
9.0445 | 226.276 | -1.8283 | 113.138 | 205.7257 | 168.0131 | 8.9697 | 469.0663 | -1.6633 | 234.5331 | 421.2339 | 343.0562 | 8.7799 | 929.8312 | -0.99803 | 464.9156 | 836.9981 | 682.0262
9.0684 | 225.7687 | -1.8324 | 112.8844 | 205.4725 | 167.8444 | 8.9926 | 468.504 | -1.6664 | 234.252 | 420.8531 | 342.7691 | 8.8019 | 929.9955 | -1.0022 | 464.9977 | 837.2506 | 682.2514
9.0933 | 226.1235 | -1.8352 | 113.0618 | 205.4402 | 167.7529 | 9.0146 | 468.3692 | -1.6696 | 234.1846 | 420.516 | 342.4545 | 8.822 | 929.7543 | -1.0054 | 464.8771 | 837.1603 | 682.2013
9.1143 | 226.0602 | -1.8371 | 113.0301 | 205.9187 | 168.242 | 9.0346 | 468.6647 | -1.6732 | 234.3324 | 420.5842 | 342.4734 | 8.843 | 929.9325 | -1.0091 | 464.9663 | 837.2099 | 682.2211
9.1353 | 226.4255 | -1.8398 | 113.2127 | 206.0216 | 168.284 | 9.0557 | 468.5412 | -1.675 | 234.2706 | 420.9726 | 342.8824 | 8.8651 | 929.2332 | -1.0128 | 464.6166 | 836.7206 | 681.8484
9.1592 | 226.3509 | -1.8431 | 113.1755 | 206.1147 | 168.3895 | 9.0795 | 468.3959 | -1.6781 | 234.1979 | 420.9102 | 342.8442 | 8.8861 | 928.9736 | -1.0169 | 464.4868 | 836.6812 | 681.8523
9.183 | 225.8461 | -1.8463 | 112.9231 | 205.7326 | 168.0916 | 9.1025 | 468.2557 | -1.6813 | 234.1279 | 420.6005 | 342.5579 | 8.9072 | 928.7139 | -1.021 | 464.357 | 836.2118 | 681.4261
9.205 | 225.7771 | -1.8495 | 112.8886 | 205.3684 | 167.7389 | 9.1244 | 468.1229 | -1.684 | 234.0615 | 420.4843 | 342.4639 | 8.9282 | 928.9044 | -1.0233 | 464.4522 | 836.8073 | 681.9899
9.227 | 224.847 | -1.8532 | 112.4235 | 204.9038 | 167.4293 | 9.1445 | 467.5772 | -1.6871 | 233.7886 | 420.2318 | 342.3023 | 8.9493 | 928.6405 | -1.0279 | 464.3202 | 836.2658 | 681.4924
9.2499 | 225.2055 | -1.8564 | 112.6028 | 204.9734 | 167.4391 | 9.1684 | 467.4299 | -1.6907 | 233.715 | 420.2385 | 342.3336 | 8.9704 | 928.3934 | -1.0307 | 464.1967 | 836.4225 | 681.6903
9.2728 | 225.135 | -1.8592 | 112.5675 | 205.0484 | 167.5259 | 9.1903 | 466.8741 | -1.6939 | 233.437 | 419.9509 | 342.1386 | 8.9905 | 928.1438 | -1.0348 | 464.0719 | 836.0582 | 681.3675
9.2948 | 225.0671 | -1.862 | 112.5335 | 204.9547 | 167.4435 | 9.2123 | 466.7395 | -1.6971 | 233.3697 | 419.534 | 341.7441 | 9.0125 | 927.8825 | -1.0381 | 463.9412 | 836.2578 | 681.6107
9.3158 | 225.0019 | -1.8647 | 112.501 | 205.2624 | 167.7621 | 9.2323 | 467.0423 | -1.6989 | 233.5212 | 420.2556 | 342.4152 | 9.0336 | 928.0639 | -1.0413 | 464.032 | 836.1989 | 681.5215
9.3378 | 224.9331 | -1.8679 | 112.4665 | 205.0983 | 167.6095 | 9.2553 | 466.4796 | -1.7025 | 233.2398 | 419.5446 | 341.798 | 9.0556 | 927.3615 | -1.0454 | 463.6808 | 835.7081 | 681.1478
9.3626 | 224.8552 | -1.8716 | 112.4276 | 204.9097 | 167.4339 | 9.2782 | 466.3418 | -1.7052 | 233.1709 | 419.666 | 341.9423 | 9.0757 | 927.5529 | -1.0486 | 463.7764 | 835.9741 | 681.3819
9.3865 | 223.9215 | -1.8753 | 111.9607 | 204.3033 | 166.983 | 9.3011 | 466.6246 | -1.7079 | 233.3123 | 419.7676 | 341.9969 | 9.0967 | 927.3057 | -1.0514 | 463.6529 | 835.9608 | 681.4099
9.4075 | 224.7187 | -1.8762 | 112.3594 | 204.952 | 167.4989 | 9.3212 | 466.0799 | -1.711 | 233.04 | 419.4056 | 341.7256 | 9.1178 | 926.6138 | -1.0555 | 463.3069 | 835.8153 | 681.3796
9.4305 | 224.6511 | -1.8776 | 112.3256 | 204.6583 | 167.2165 | 9.3431 | 466.3698 | -1.7133 | 233.1849 | 419.7908 | 342.0625 | 9.1389 | 926.7948 | -1.0588 | 463.3974 | 835.7061 | 681.2403
9.4534 | 225.4403 | -1.8795 | 112.7202 | 205.3631 | 167.7897 | 9.366 | 466.6521 | -1.716 | 233.326 | 419.9922 | 342.2169 | 9.1599 | 926.1073 | -1.0624 | 463.0537 | 835.3727 | 681.0215
9.4754 | 224.9425 | -1.8827 | 112.4712 | 204.8145 | 167.3241 | 9.388 | 466.9394 | -1.7187 | 233.4697 | 420.2962 | 342.4729 | 9.181 | 926.2839 | -1.0661 | 463.1419 | 835.7114 | 681.3308
9.4964 | 224.4476 | -1.8859 | 112.2238 | 204.5974 | 167.1895 | 9.4081 | 465.973 | -1.7223 | 232.9865 | 419.3333 | 341.6712 | 9.203 | 926.0184 | -1.0698 | 463.0092 | 835.529 | 681.1926
9.5184 | 223.9502 | -1.8891 | 111.9751 | 204.2091 | 166.884 | 9.4262 | 465.8614 | -1.725 | 232.9307 | 419.3478 | 341.7042 | 9.2241 | 925.763 | -1.0735 | 462.8815 | 835.1917 | 680.8979
9.5422 | 224.3075 | -1.891 | 112.1538 | 204.4679 | 167.0833 | 9.4491 | 465.3058 | -1.7272 | 232.6529 | 419.1502 | 341.5993 | 9.2451 | 925.5118 | -1.0767 | 462.7559 | 835.2064 | 680.9545
9.5661 | 224.2343 | -1.8938 | 112.1171 | 204.2316 | 166.8592 | 9.474 | 464.7379 | -1.7299 | 232.369 | 418.7466 | 341.2903 | 9.2662 | 925.7004 | -1.079 | 462.8502 | 835.221 | 680.9376
9.589 | 224.1638 | -1.8965 | 112.0819 | 204.3166 | 166.956 | 9.4969 | 465.0219 | -1.7322 | 232.5109 | 418.7888 | 341.2851 | 9.2863 | 925.8905 | -1.0822 | 462.9453 | 835.6264 | 681.3113
9.6101 | 224.5277 | -1.8988 | 112.2638 | 204.5588 | 167.1375 | 9.5189 | 464.8955 | -1.7335 | 232.4477 | 419.2257 | 341.7431 | 9.3074 | 926.0746 | -1.085 | 463.0373 | 835.7087 | 681.3629
9.633 | 224.4571 | -1.9016 | 112.2285 | 204.5338 | 167.1243 | 9.5399 | 464.7723 | -1.7353 | 232.3861 | 419.0943 | 341.6323 | 9.3275 | 925.3979 | -1.0887 | 462.6989 | 834.9807 | 680.7477
9.6559 | 224.3874 | -1.9039 | 112.1937 | 204.6092 | 167.2113 | 9.5618 | 464.2226 | -1.7376 | 232.1113 | 418.9597 | 341.5893 | 9.3485 | 925.5817 | -1.0914 | 462.7909 | 834.9629 | 680.6993
9.6769 | 224.3241 | -1.9057 | 112.1621 | 204.7477 | 167.3604 | 9.5828 | 464.5166 | -1.7398 | 232.2583 | 418.8969 | 341.4775 | 9.3686 | 924.4744 | -1.0951 | 462.2372 | 834.4196 | 680.3406
9.6979 | 224.2589 | -1.9085 | 112.1295 | 204.4854 | 167.1089 | 9.5991 | 464.4196 | -1.7416 | 232.2098 | 418.9286 | 341.5253 | 9.3906 | 924.6522 | -1.0974 | 462.3261 | 834.8688 | 680.7601
9.7218 | 224.1866 | -1.9108 | 112.0933 | 204.4495 | 167.085 | 9.6201 | 464.2964 | -1.7434 | 232.1482 | 419.0072 | 341.6245 | 9.4098 | 924.8518 | -1.1006 | 462.4259 | 834.8689 | 680.7269
9.7467 | 224.1115 | -1.9131 | 112.0558 | 204.6722 | 167.3203 | 9.644 | 464.5723 | -1.7461 | 232.2862 | 419.1954 | 341.7667 | 9.4309 | 924.1698 | -1.1039 | 462.0849 | 834.5882 | 680.5599
9.7696 | 223.6137 | -1.9159 | 111.8068 | 204.3235 | 167.0546 | 9.6678 | 464.4313 | -1.7484 | 232.2157 | 419.1652 | 341.7599 | 9.451 | 924.3549 | -1.1075 | 462.1775 | 834.4312 | 680.372
9.7916 | 223.973 | -1.9187 | 111.9865 | 204.2835 | 166.9547 | 9.6898 | 463.8822 | -1.7506 | 231.9411 | 419.1409 | 341.8271 | 9.472 | 923.2429 | -1.1108 | 461.6214 | 833.7655 | 679.8917
9.8145 | 224.3314 | -1.9205 | 112.1657 | 204.6329 | 167.2443 | 9.7099 | 463.7623 | -1.7529 | 231.8811 | 419.0611 | 341.7674 | 9.494 | 923.8421 | -1.114 | 461.921 | 834.4154 | 680.4417
9.8374 | 224.2616 | -1.9228 | 112.1308 | 204.6282 | 167.2513 | 9.7318 | 463.6279 | -1.7561 | 231.8139 | 418.6842 | 341.4129 | 9.5141 | 922.7406 | -1.1172 | 461.3703 | 833.835 | 680.0449
9.8603 | 224.1929 | -1.9246 | 112.0964 | 204.834 | 167.4686 | 9.7538 | 463.0792 | -1.7583 | 231.5396 | 418.3901 | 341.2103 | 9.5362 | 922.4711 | -1.1213 | 461.2356 | 833.5207 | 679.7755
9.8804 | 224.1293 | -1.9279 | 112.0646 | 204.5626 | 167.2077 | 9.7748 | 462.53 | -1.7619 | 231.265 | 417.9759 | 340.8876 | 9.5572 | 922.6499 | -1.1246 | 461.3249 | 833.4904 | 679.7154
9.9014 | 224.4915 | -1.9302 | 112.2458 | 204.6239 | 167.2087 | 9.7929 | 462.4207 | -1.7642 | 231.2104 | 418.4215 | 341.3514 | 9.5783 | 921.969 | -1.1278 | 460.9845 | 833.2103 | 679.5488
9.9234 | 224.4234 | -1.9329 | 112.2117 | 204.5501 | 167.1462 | 9.8159 | 462.2833 | -1.7669 | 231.1417 | 418.3731 | 341.3258 | 9.5974 | 921.7381 | -1.131 | 460.869 | 833.2752 | 679.6521
9.9482 | 223.9208 | -1.9357 | 111.9604 | 204.2591 | 166.939 | 9.8397 | 462.1427 | -1.7691 | 231.0714 | 418.133 | 341.1092 | 9.6185 | 921.9124 | -1.1347 | 460.9562 | 833.0927 | 679.4406
9.9702 | 223.8548 | -1.9376 | 111.9274 | 204.0963 | 166.7872 | 9.8627 | 462.0054 | -1.7718 | 231.0027 | 417.9846 | 340.9837 | 9.6396 | 921.6613 | -1.1379 | 460.8306 | 833.2675 | 679.6573
9.9912 | 223.7875 | -1.9412 | 111.8938 | 204.2031 | 166.9051 | 9.8837 | 461.8784 | -1.7745 | 230.9392 | 417.9214 | 340.9417 | 9.6606 | 921.4102 | -1.1411 | 460.7051 | 833.1522 | 679.5839
10.0122 | 223.7222 | -1.944 | 111.8611 | 204.0007 | 166.7137 | 9.9047 | 461.3341 | -1.7772 | 230.667 | 417.7795 | 340.8905 | 9.6817 | 920.7216 | -1.1453 | 460.3608 | 832.5984 | 679.1448
10.0361 | 223.6508 | -1.9459 | 111.8254 | 204.1952 | 166.92 | 9.9276 | 460.7775 | -1.7804 | 230.3887 | 417.2015 | 340.4053 | 9.7037 | 920.0315 | -1.1485 | 460.0157 | 832.4736 | 679.1351
10.0581 | 224.0085 | -1.9486 | 112.0043 | 204.4343 | 167.0996 | 9.9505 | 460.2211 | -1.7835 | 230.1106 | 416.9637 | 340.2602 | 9.7248 | 920.6427 | -1.1512 | 460.3213 | 832.8095 | 679.3691
10.0801 | 223.5138 | -1.9518 | 111.7569 | 203.8373 | 166.585 | 9.9706 | 460.1038 | -1.7853 | 230.0519 | 417.1752 | 340.4912 | 9.7458 | 919.9586 | -1.1549 | 459.9793 | 832.5079 | 679.1815
10.102 | 223.4458 | -1.9546 | 111.7229 | 203.9036 | 166.6626 | 9.9878 | 459.577 | -1.7889 | 229.7885 | 416.7522 | 340.156 | 9.7659 | 920.5753 | -1.1582 | 460.2876 | 832.4065 | 678.9773
10.1249 | 223.3742 | -1.9578 | 111.6871 | 203.9081 | 166.6791 | 10.0107 | 460.274 | -1.7916 | 230.137 | 417.0609 | 340.3486 | 9.7879 | 919.4444 | -1.1628 | 459.7222 | 831.6316 | 678.3908
10.1488 | 222.4522 | -1.9597 | 111.2261 | 203.5673 | 166.4919 | 10.0336 | 459.7201 | -1.7943 | 229.86 | 416.8543 | 340.2342 | 9.809 | 919.1852 | -1.1669 | 459.5926 | 831.6924 | 678.4949
10.1698 | 222.8123 | -1.9624 | 111.4062 | 203.7876 | 166.6523 | 10.0565 | 459.9978 | -1.7975 | 229.9989 | 416.9234 | 340.2571 | 9.8291 | 918.9444 | -1.1701 | 459.4722 | 831.5523 | 678.3949
10.1899 | 223.173 | -1.9661 | 111.5865 | 203.6083 | 166.4128 | 10.0756 | 459.465 | -1.8002 | 229.7325 | 416.8573 | 340.2798 | 9.8492 | 919.9926 | -1.1729 | 459.9963 | 832.5667 | 679.2346
10.2138 | 223.1025 | -1.9675 | 111.5513 | 203.8533 | 166.6695 | 10.0976 | 458.9148 | -1.8033 | 229.4574 | 416.5825 | 340.0967 | 9.8712 | 919.2949 | -1.177 | 459.6474 | 831.8883 | 678.6725
10.2367 | 222.608 | -1.9698 | 111.304 | 203.4462 | 166.3449 | 10.1215 | 459.1871 | -1.8065 | 229.5936 | 416.329 | 339.7978 | 9.8923 | 918.6116 | -1.1807 | 459.3058 | 831.517 | 678.4151
10.2587 | 222.5382 | -1.9735 | 111.2691 | 203.5717 | 166.482 | 10.1434 | 459.0554 | -1.8092 | 229.5277 | 416.3634 | 339.8542 | 9.9134 | 918.7845 | -1.1844 | 459.3922 | 831.5338 | 678.4031
10.2797 | 222.9025 | -1.974 | 111.4513 | 204.0139 | 166.8635 | 10.1625 | 458.5192 | -1.8128 | 229.2596 | 415.8457 | 339.4258 | 9.9335 | 918.9755 | -1.1871 | 459.4878 | 831.7196 | 678.5571
10.3026 | 222.8319 | -1.9767 | 111.4159 | 204.0089 | 166.8702 | 10.1816 | 457.5731 | -1.8151 | 228.7866 | 415.5629 | 339.3007 | 9.9545 | 918.2926 | -1.1908 | 459.1463 | 831.4385 | 678.3898
10.3256 | 222.7622 | -1.979 | 111.3811 | 203.7943 | 166.6672 | 10.2055 | 457.4314 | -1.8178 | 228.7157 | 415.7723 | 339.5337 | 9.9756 | 917.6099 | -1.1945 | 458.8049 | 831.2476 | 678.3126
10.3466 | 222.2698 | -1.9832 | 111.1349 | 203.4685 | 166.4235 | 10.2284 | 457.2948 | -1.8205 | 228.6474 | 415.7443 | 339.5285 | 9.9966 | 918.6414 | -1.1977 | 459.3207 | 831.4137 | 678.3068
10.3685 | 221.7788 | -1.9855 | 110.8894 | 203.1032 | 166.1401 | 10.2495 | 456.751 | -1.8236 | 228.3755 | 415.2727 | 339.1476 | 10.0168 | 917.5415 | -1.2014 | 458.7707 | 831.0341 | 678.1105
10.3896 | 221.7128 | -1.9887 | 110.8564 | 202.8606 | 165.9084 | 10.2686 | 456.2217 | -1.8259 | 228.1109 | 414.9783 | 338.9414 | 10.0388 | 917.7077 | -1.2046 | 458.8538 | 830.7675 | 677.8162
10.4125 | 222.0682 | -1.9906 | 111.0341 | 203.2185 | 166.2071 | 10.2905 | 456.5041 | -1.829 | 228.252 | 415.2298 | 339.1458 | 10.0608 | 917.4383 | -1.2088 | 458.7191 | 830.8232 | 677.9169
10.4364 | 222.4198 | -1.9929 | 111.2099 | 203.6545 | 166.5845 | 10.3134 | 455.9523 | -1.8317 | 227.9762 | 415.0642 | 339.0722 | 10.0828 | 917.5959 | -1.2129 | 458.7979 | 831.0525 | 678.1198
10.4574 | 222.3555 | -1.9952 | 111.1778 | 203.4126 | 166.3533 | 10.3354 | 455.402 | -1.8353 | 227.701 | 414.5494 | 338.6491 | 10.1029 | 916.9239 | -1.2166 | 458.4619 | 831.0568 | 678.2362
10.4784 | 222.2893 | -1.9984 | 111.1447 | 203.4498 | 166.4016 | 10.3545 | 455.2866 | -1.838 | 227.6433 | 414.822 | 338.9409 | 10.1249 | 916.2236 | -1.2212 | 458.1118 | 830.1672 | 677.4633
10.5013 | 222.2206 | -2.0002 | 111.1103 | 203.6457 | 166.6089 | 10.3755 | 455.1568 | -1.8416 | 227.5784 | 414.3775 | 338.518 | 10.147 | 916.3852 | -1.2249 | 458.1926 | 830.5384 | 677.8075
10.5252 | 222.1444 | -2.0044 | 111.0722 | 203.258 | 166.2339 | 10.3975 | 455.0259 | -1.8443 | 227.5129 | 414.5623 | 338.7246 | 10.169 | 916.1159 | -1.229 | 458.058 | 830.3441 | 677.6582
10.5462 | 221.6569 | -2.0067 | 110.8285 | 203.0845 | 166.1417 | 10.4195 | 454.8929 | -1.8475 | 227.4465 | 414.4361 | 338.6206 | 10.19 | 915.4303 | -1.2332 | 457.7152 | 829.7018 | 677.13
10.5663 | 222.0186 | -2.009 | 111.0093 | 203.4456 | 166.4425 | 10.4386 | 454.7755 | -1.8506 | 227.3878 | 414.4178 | 338.6218 | 10.2121 | 914.7391 | -1.2368 | 457.3695 | 829.3965 | 676.94
10.5892 | 221.9489 | -2.0113 | 110.9745 | 203.291 | 166.2995 | 10.4577 | 454.6621 | -1.8529 | 227.331 | 414.4013 | 338.6243 | 10.235 | 915.3205 | -1.2401 | 457.6603 | 830.1276 | 677.5742
10.6131 | 221.8756 | -2.0141 | 110.9378 | 203.2646 | 166.2853 | 10.4815 | 454.5188 | -1.856 | 227.2594 | 414.28 | 338.5268 | 10.2561 | 915.0655 | -1.2437 | 457.5328 | 829.8005 | 677.2895
10.6341 | 222.2361 | -2.0155 | 111.118 | 203.765 | 166.7256 | 10.5045 | 454.3827 | -1.8587 | 227.1913 | 414.2522 | 338.5217 | 10.2762 | 915.2466 | -1.2474 | 457.6233 | 829.9314 | 677.3903
10.6551 | 221.7443 | -2.0201 | 110.8721 | 203.2595 | 166.3021 | 10.5274 | 454.2426 | -1.8623 | 227.1213 | 413.9625 | 338.2554 | 10.2973 | 913.7017 | -1.2525 | 456.8509 | 828.6394 | 676.3558
10.6761 | 221.2575 | -2.0224 | 110.6288 | 202.9664 | 166.0901 | 10.5465 | 454.1292 | -1.8646 | 227.0646 | 414.286 | 338.5978 | 10.3183 | 913.8768 | -1.2557 | 456.9384 | 829.2173 | 676.9045
10.6981 | 221.6131 | -2.0247 | 110.8065 | 203.3744 | 166.4389 | 10.5703 | 453.57 | -1.8682 | 226.785 | 413.4968 | 337.9018 | 10.3403 | 914.0375 | -1.2594 | 457.0187 | 829.088 | 676.7485
10.7201 | 221.5442 | -2.0279 | 110.7721 | 203.1703 | 166.2463 | 10.5923 | 453.0233 | -1.8714 | 226.5117 | 413.3438 | 337.8399 | 10.3624 | 913.7684 | -1.2635 | 456.8842 | 828.4939 | 676.1992
10.7401 | 221.9059 | -2.0298 | 110.9529 | 203.2713 | 166.287 | 10.6143 | 453.3084 | -1.8736 | 226.6542 | 413.5566 | 338.0052 | 10.3844 | 913.074 | -1.2677 | 456.537 | 828.1471 | 675.9681
10.7593 | 222.27 | -2.0316 | 111.135 | 203.7636 | 166.7186 | 10.6324 | 452.7846 | -1.8763 | 226.3923 | 413.345 | 337.8808 | 10.4064 | 913.6678 | -1.2704 | 456.8339 | 828.9543 | 676.6764
10.7822 | 221.7772 | -2.0344 | 110.8886 | 203.3875 | 166.4246 | 10.6553 | 452.6488 | -1.879 | 226.3244 | 413.1573 | 337.7158 | 10.4275 | 913.4128 | -1.2741 | 456.7064 | 828.8872 | 676.6517
10.8041 | 221.7092 | -2.0371 | 110.8546 | 203.3137 | 166.3622 | 10.6792 | 452.5078 | -1.8817 | 226.2539 | 412.8071 | 337.3891 | 10.4485 | 913.5828 | -1.2778 | 456.7914 | 828.9226 | 676.6588
10.8252 | 221.6439 | -2.0399 | 110.822 | 203.3114 | 166.3707 | 10.7021 | 452.374 | -1.884 | 226.187 | 412.8204 | 337.4247 | 10.4705 | 913.3218 | -1.281 | 456.6609 | 828.8424 | 676.6221
10.8452 | 222.0059 | -2.0413 | 111.0029 | 203.7125 | 166.7115 | 10.7241 | 452.2453 | -1.8862 | 226.1226 | 413.1963 | 337.8221 | 10.4916 | 913.0668 | -1.2847 | 456.5334 | 828.6753 | 676.4975
10.8662 | 222.361 | -2.0445 | 111.1805 | 203.9504 | 166.8902 | 10.7442 | 452.127 | -1.8885 | 226.0635 | 412.8574 | 337.5029 | 10.5127 | 912.8077 | -1.2888 | 456.4038 | 828.3162 | 676.1815
10.8892 | 221.8668 | -2.0482 | 110.9334 | 203.2637 | 166.2859 | 10.7671 | 451.9931 | -1.8907 | 225.9966 | 413.0007 | 337.6685 | 10.5337 | 912.1282 | -1.2925 | 456.0641 | 828.0868 | 676.0654
10.9102 | 221.8014 | -2.051 | 110.9007 | 203.1112 | 166.1444 | 10.79 | 451.8593 | -1.893 | 225.9296 | 412.634 | 337.3241 | 10.5567 | 912.2816 | -1.2957 | 456.1408 | 828.1938 | 676.1469
10.9293 | 221.3202 | -2.0537 | 110.6601 | 202.851 | 165.9643 | 10.811 | 451.7358 | -1.8952 | 225.8679 | 412.5725 | 337.2832 | 10.5787 | 911.1639 | -1.2999 | 455.582 | 827.3654 | 675.5048
10.9494 | 221.2596 | -2.0556 | 110.6298 | 203.0008 | 166.1242 | 10.8292 | 452.0425 | -1.897 | 226.0212 | 412.806 | 337.4656 | 10.6007 | 911.3274 | -1.3031 | 455.6637 | 827.4375 | 675.5496
10.9713 | 221.1926 | -2.0579 | 110.5963 | 203.0176 | 166.1521 | 10.8521 | 451.496 | -1.8993 | 225.748 | 412.443 | 337.1937 | 10.6218 | 911.0767 | -1.3063 | 455.5384 | 827.5425 | 675.6963
10.9942 | 221.5447 | -2.0597 | 110.7723 | 203.1138 | 166.1897 | 10.876 | 450.5301 | -1.902 | 225.2651 | 411.7703 | 336.682 | 10.6438 | 910.3879 | -1.31 | 455.194 | 827.0084 | 675.2771
11.0153 | 221.0586 | -2.0625 | 110.5293 | 202.951 | 166.1079 | 10.8989 | 450.8128 | -1.9033 | 225.4064 | 412.3418 | 337.2064 | 10.6649 | 910.5653 | -1.3128 | 455.2826 | 827.5874 | 675.8265
11.0353 | 220.9941 | -2.0662 | 110.497 | 202.7292 | 165.8968 | 10.918 | 451.114 | -1.9051 | 225.557 | 412.4026 | 337.2169 | 10.6859 | 910.3146 | -1.316 | 455.1573 | 827.5124 | 675.7933
11.0563 | 220.9288 | -2.0689 | 110.4644 | 202.8268 | 166.0054 | 10.9399 | 450.9815 | -1.9083 | 225.4907 | 412.0366 | 336.8731 | 10.707 | 910.4876 | -1.3192 | 455.2438 | 827.5292 | 675.7813
11.0793 | 220.8582 | -2.0717 | 110.4291 | 202.7618 | 165.9521 | 10.9638 | 450.8445 | -1.9101 | 225.4222 | 412.2383 | 337.0976 | 10.729 | 908.9523 | -1.3229 | 454.4761 | 826.6619 | 675.1699
11.1003 | 220.3697 | -2.0759 | 110.1849 | 202.178 | 165.4497 | 10.9858 | 450.304 | -1.9123 | 225.152 | 411.9283 | 336.8777 | 10.7501 | 909.1211 | -1.3266 | 454.5606 | 826.9068 | 675.3866
11.1213 | 220.7277 | -2.0772 | 110.3638 | 202.5671 | 165.7792 | 11.0049 | 450.6047 | -1.9141 | 225.3024 | 411.8489 | 336.7481 | 10.7721 | 908.4414 | -1.3293 | 454.2207 | 826.3872 | 674.9803
11.1423 | 220.6615 | -2.0805 | 110.3307 | 202.1643 | 165.3874 | 11.0259 | 450.0676 | -1.9168 | 225.0338 | 411.3406 | 336.3293 | 10.7951 | 908.594 | -1.3325 | 454.297 | 826.7238 | 675.2915
11.1652 | 221.0117 | -2.0828 | 110.5059 | 202.5697 | 165.7344 | 11.0479 | 450.3546 | -1.9182 | 225.1773 | 411.8242 | 336.7651 | 10.8161 | 907.9247 | -1.3353 | 453.9624 | 826.2194 | 674.8987
11.1872 | 220.9437 | -2.0855 | 110.4718 | 202.636 | 165.812 | 11.0717 | 450.6272 | -1.9204 | 225.3136 | 412.0208 | 336.9162 | 10.8372 | 908.0932 | -1.339 | 454.0466 | 826.4641 | 675.1152
11.2082 | 220.4586 | -2.0883 | 110.2293 | 202.2437 | 165.5006 | 11.0937 | 450.0871 | -1.9227 | 225.0436 | 411.441 | 336.4264 | 10.8583 | 907.8469 | -1.3417 | 453.9234 | 826.4412 | 675.1334
11.2273 | 220.3998 | -2.0906 | 110.1999 | 202.2145 | 165.4812 | 11.1138 | 450.3821 | -1.9245 | 225.191 | 411.9686 | 336.9049 | 10.8793 | 908.0232 | -1.3445 | 454.0116 | 826.7896 | 675.4524
11.2493 | 221.1737 | -2.092 | 110.5869 | 202.8216 | 165.9594 | 11.1367 | 449.8371 | -1.9267 | 224.9185 | 411.5964 | 336.6235 | 10.9013 | 907.7626 | -1.3477 | 453.8813 | 826.2797 | 674.9859
11.2732 | 220.6788 | -2.0957 | 110.3394 | 202.4346 | 165.6548 | 11.1587 | 449.2955 | -1.9295 | 224.6478 | 410.8158 | 335.9333 | 10.9234 | 907.5021 | -1.3509 | 453.751 | 826.4597 | 675.2094
11.2933 | 220.196 | -2.0989 | 110.098 | 202.0935 | 165.3941 | 11.1806 | 449.169 | -1.9313 | 224.5845 | 411.0828 | 336.2213 | 10.9444 | 907.2516 | -1.3542 | 453.6258 | 826.2348 | 675.0262
11.3143 | 220.5499 | -2.1017 | 110.275 | 202.3007 | 165.5424 | 11.1978 | 449.0703 | -1.9326 | 224.5351 | 411.2036 | 336.3585 | 10.9655 | 907.0012 | -1.3574 | 453.5006 | 826.0699 | 674.9031
11.3353 | 220.0665 | -2.104 | 110.0333 | 202.0293 | 165.3515 | 11.2207 | 448.9367 | -1.9349 | 224.4683 | 410.867 | 336.0442 | 10.9865 | 906.7507 | -1.3606 | 453.3754 | 825.7851 | 674.6599
11.3582 | 220.4158 | -2.1063 | 110.2079 | 202.4241 | 165.6882 | 11.2446 | 448.7979 | -1.9371 | 224.399 | 410.7778 | 335.9782 | 11.0086 | 906.0723 | -1.3634 | 453.0362 | 825.7161 | 674.7041
11.3792 | 220.3495 | -2.1095 | 110.1748 | 202.0813 | 165.3564 | 11.2675 | 448.6663 | -1.9389 | 224.3331 | 410.5722 | 335.7945 | 11.0315 | 906.2197 | -1.3671 | 453.1098 | 825.8102 | 674.7736
11.3983 | 220.7112 | -2.1109 | 110.3556 | 202.5523 | 165.7671 | 11.2876 | 448.9605 | -1.9407 | 224.4802 | 411.0995 | 336.2727 | 11.0536 | 905.9592 | -1.3703 | 452.9796 | 825.5503 | 674.5571
11.4184 | 220.6485 | -2.1137 | 110.3243 | 202.6113 | 165.8365 | 11.3086 | 448.8371 | -1.943 | 224.4186 | 410.908 | 336.1019 | 11.0746 | 905.7088 | -1.3735 | 452.8544 | 825.1754 | 674.224
11.4404 | 220.5833 | -2.115 | 110.2916 | 202.6188 | 165.8549 | 11.3325 | 448.2881 | -1.9452 | 224.144 | 410.4338 | 335.7191 | 11.0947 | 905.043 | -1.3772 | 452.5215 | 824.7929 | 673.9524
11.4642 | 220.9281 | -2.1178 | 110.4641 | 202.9415 | 166.1201 | 11.3554 | 448.5685 | -1.9466 | 224.2842 | 410.9441 | 336.1827 | 11.1167 | 905.2081 | -1.3799 | 452.6041 | 825.1057 | 674.2377
11.4862 | 220.8599 | -2.1206 | 110.4299 | 202.9076 | 166.0977 | 11.3754 | 448.0403 | -1.9488 | 224.0202 | 410.0902 | 335.4169 | 11.1369 | 904.972 | -1.3827 | 452.486 | 824.8879 | 674.0593
11.5063 | 220.799 | -2.1224 | 110.3995 | 202.9874 | 166.1876 | 11.3936 | 448.3463 | -1.9502 | 224.1732 | 410.8734 | 336.149 | 11.1598 | 904.7056 | -1.3855 | 452.3528 | 825.005 | 674.2208
11.5273 | 220.7315 | -2.1261 | 110.3658 | 202.6841 | 165.8955 | 11.4175 | 448.2114 | -1.9515 | 224.1057 | 410.376 | 335.6741 | 11.1818 | 904.4411 | -1.3891 | 452.2206 | 824.5032 | 673.763
11.5512 | 220.6588 | -2.1284 | 110.3294 | 202.6579 | 165.8815 | 11.4413 | 448.4861 | -1.9529 | 224.243 | 410.7835 | 336.0359 | 11.2039 | 903.772 | -1.391 | 451.886 | 824.4288 | 673.8002
11.5722 | 220.1745 | -2.1316 | 110.0873 | 202.2761 | 165.5804 | 11.4633 | 448.3614 | -1.9542 | 224.1807 | 410.6713 | 335.9444 | 11.224 | 903.9609 | -1.3933 | 451.9805 | 824.8435 | 674.1834
11.5923 | 219.6941 | -2.1344 | 109.8471 | 201.8662 | 165.2505 | 11.4824 | 448.2521 | -1.9556 | 224.1261 | 410.4968 | 335.7882 | 11.245 | 903.2981 | -1.3956 | 451.6491 | 824.3123 | 673.7626
11.6123 | 219.6306 | -2.1376 | 109.8153 | 201.8848 | 165.2797 | 11.5044 | 448.1294 | -1.9565 | 224.0647 | 410.9356 | 336.2473 | 11.2671 | 903.4585 | -1.3988 | 451.7292 | 824.0929 | 673.5164
11.6362 | 219.9776 | -2.139 | 109.9888 | 202.5684 | 165.9055 | 11.5282 | 448.4035 | -1.9578 | 224.2018 | 410.7528 | 336.0189 | 11.2881 | 903.2164 | -1.4011 | 451.6082 | 823.762 | 673.226
11.6591 | 219.9068 | -2.1418 | 109.9534 | 202.4633 | 165.8121 | 11.5502 | 447.8696 | -1.9592 | 223.9348 | 410.836 | 336.191 | 11.3092 | 903.3947 | -1.4034 | 451.6974 | 824.2314 | 673.6657
11.6811 | 220.2578 | -2.1436 | 110.1289 | 202.619 | 165.9094 | 11.5703 | 447.7514 | -1.9614 | 223.8757 | 410.4871 | 335.8618 | 11.3312 | 902.2979 | -1.4062 | 451.1489 | 823.5233 | 673.1403
11.7021 | 220.1933 | -2.1459 | 110.0967 | 202.547 | 165.8481 | 11.5903 | 447.639 | -1.9623 | 223.8195 | 410.3609 | 335.7545 | 11.3523 | 902.0518 | -1.4089 | 451.0259 | 823.2606 | 672.9186
11.7241 | 219.7061 | -2.1496 | 109.8531 | 201.9638 | 165.3461 | 11.6142 | 447.502 | -1.9641 | 223.751 | 410.5626 | 335.979 | 11.3733 | 900.9617 | -1.4121 | 450.4809 | 822.7658 | 672.6056
11.747 | 220.0551 | -2.151 | 110.0276 | 202.4784 | 165.8026 | 11.6362 | 446.9686 | -1.9655 | 223.4843 | 410.3161 | 335.8213 | 11.3944 | 901.144 | -1.414 | 450.572 | 823.2872 | 673.0965
11.768 | 219.5719 | -2.1542 | 109.7859 | 202.1371 | 165.5418 | 11.6581 | 446.8421 | -1.9673 | 223.421 | 410.113 | 335.6393 | 11.4154 | 901.322 | -1.4163 | 450.661 | 823.4364 | 673.2161
11.7881 | 219.5102 | -2.1565 | 109.7551 | 202.0065 | 165.4215 | 11.6772 | 447.1415 | -1.9686 | 223.5707 | 410.4029 | 335.8793 | 11.4375 | 901.066 | -1.419 | 450.533 | 823.1187 | 672.941
11.8081 | 219.4475 | -2.1593 | 109.7238 | 201.9555 | 165.3809 | 11.7011 | 447.0045 | -1.9704 | 223.5023 | 409.9846 | 335.4838 | 11.4585 | 900.3923 | -1.4227 | 450.1962 | 822.8822 | 672.8168
11.832 | 218.9566 | -2.1625 | 109.4783 | 201.7003 | 165.2076 | 11.724 | 446.8689 | -1.9731 | 223.4344 | 410.097 | 335.6189 | 11.4796 | 900.566 | -1.4255 | 450.283 | 822.8193 | 672.725
11.855 | 218.8869 | -2.1648 | 109.4435 | 201.4557 | 164.9746 | 11.746 | 445.926 | -1.9749 | 222.963 | 409.5257 | 335.2047 | 11.5006 | 900.3201 | -1.4282 | 450.16 | 822.7367 | 672.6833
11.876 | 218.8226 | -2.1671 | 109.4113 | 201.4838 | 165.0134 | 11.7651 | 445.8112 | -1.9776 | 222.9056 | 409.2586 | 334.9568 | 11.5217 | 900.0782 | -1.4305 | 450.0391 | 822.886 | 672.8729
11.897 | 218.7555 | -2.1708 | 109.3777 | 201.3406 | 164.8814 | 11.788 | 445.6777 | -1.9799 | 222.8388 | 409.4321 | 335.1525 | 11.5437 | 900.2374 | -1.4338 | 450.1187 | 822.7659 | 672.7263
11.919 | 218.6885 | -2.1731 | 109.3442 | 201.4273 | 164.9793 | 11.8109 | 445.1364 | -1.9821 | 222.5682 | 408.9317 | 334.7423 | 11.5648 | 899.5683 | -1.437 | 449.7841 | 822.2217 | 672.2936
11.9419 | 219.0337 | -2.1759 | 109.5169 | 201.5503 | 165.0446 | 11.8329 | 445.0121 | -1.9835 | 222.506 | 409.0097 | 334.841 | 11.5878 | 898.8834 | -1.4398 | 449.4417 | 821.9795 | 672.1656
11.9629 | 218.9712 | -2.1773 | 109.4856 | 201.8092 | 165.3139 | 11.853 | 445.7094 | -1.9857 | 222.8547 | 409.4586 | 335.1737 | 11.6098 | 899.0464 | -1.4425 | 449.5232 | 822.3213 | 672.4802
11.982 | 219.328 | -2.1796 | 109.664 | 202.0078 | 165.4531 | 11.873 | 445.5913 | -1.988 | 222.7956 | 409.3897 | 335.1245 | 11.6318 | 899.2051 | -1.4457 | 449.6025 | 822.151 | 672.2835
12.003 | 218.8441 | -2.1837 | 109.422 | 201.5762 | 165.1022 | 11.8959 | 445.4597 | -1.9898 | 222.7298 | 409.2341 | 334.9908 | 11.6519 | 898.9692 | -1.4485 | 449.4846 | 822.3233 | 672.4951
12.0259 | 218.7743 | -2.186 | 109.3871 | 201.5916 | 165.1292 | 11.9189 | 445.7334 | -1.9921 | 222.8667 | 409.4212 | 335.1323 | 11.6739 | 899.1357 | -1.4508 | 449.5679 | 822.5368 | 672.6809
12.047 | 218.7108 | -2.1879 | 109.3554 | 201.58 | 165.1282 | 11.9399 | 445.6081 | -1.9948 | 222.804 | 409.3588 | 335.0908 | 11.6959 | 898.8756 | -1.454 | 449.4378 | 822.2371 | 672.4245
12.068 | 218.6484 | -2.1893 | 109.3242 | 201.679 | 165.2376 | 11.958 | 445.5002 | -1.997 | 222.7501 | 409.2051 | 334.9551 | 11.717 | 899.0397 | -1.4577 | 449.5199 | 822.1395 | 672.2996
12.088 | 218.5829 | -2.1934 | 109.2914 | 201.4466 | 165.0162 | 11.9819 | 444.9545 | -1.9993 | 222.4772 | 408.9925 | 334.8334 | 11.7371 | 898.8037 | -1.4605 | 449.4018 | 821.9718 | 672.1712
12.111 | 218.9291 | -2.1952 | 109.4645 | 201.7099 | 165.2217 | 12.0067 | 446.0349 | -2.0006 | 223.0175 | 409.7729 | 335.4337 | 11.7591 | 898.1255 | -1.4637 | 449.0627 | 821.463 | 671.7754
12.1339 | 218.8582 | -2.198 | 109.4291 | 201.7548 | 165.2784 | 12.0296 | 445.9011 | -2.0029 | 222.9505 | 409.8462 | 335.5293 | 11.7811 | 898.2833 | -1.4669 | 449.1416 | 821.5322 | 671.8184
12.1549 | 218.7938 | -2.2003 | 109.3969 | 201.6828 | 165.2172 | 12.0487 | 445.3793 | -2.0056 | 222.6897 | 409.1456 | 334.9157 | 11.8032 | 897.6094 | -1.4697 | 448.8047 | 821.6356 | 672.034
12.175 | 219.1457 | -2.2031 | 109.5729 | 201.869 | 165.3448 | 12.0698 | 445.6644 | -2.0074 | 222.8322 | 409.4583 | 335.1809 | 11.8233 | 897.7871 | -1.4729 | 448.8936 | 821.7948 | 672.1636
12.1969 | 218.6639 | -2.2054 | 109.3319 | 201.8983 | 165.4544 | 12.0936 | 445.1131 | -2.011 | 222.5566 | 408.953 | 334.7675 | 11.8443 | 896.702 | -1.4761 | 448.351 | 820.9525 | 671.5022
12.2199 | 218.5921 | -2.2086 | 109.296 | 201.4928 | 165.0608 | 12.1166 | 444.5731 | -2.0132 | 222.2865 | 408.9232 | 334.8277 | 11.8654 | 896.8656 | -1.4798 | 448.4328 | 820.7347 | 671.2571
12.2418 | 218.5258 | -2.2105 | 109.2629 | 201.4499 | 165.0289 | 12.1366 | 444.453 | -2.0159 | 222.2265 | 408.8235 | 334.748 | 11.8865 | 896.6197 | -1.4825 | 448.3098 | 820.662 | 671.2254
12.2609 | 218.0488 | -2.2146 | 109.0244 | 201.2417 | 164.9003 | 12.1557 | 444.342 | -2.0177 | 222.171 | 408.6882 | 334.6312 | 11.9075 | 896.3698 | -1.4858 | 448.1849 | 820.6874 | 671.2925
12.281 | 218.4032 | -2.216 | 109.2016 | 201.5791 | 165.1786 | 12.1796 | 444.6092 | -2.02 | 222.3046 | 408.792 | 334.6904 | 11.9305 | 896.5208 | -1.4885 | 448.2604 | 820.7232 | 671.3031
12.3049 | 218.3306 | -2.2183 | 109.1653 | 201.603 | 165.2146 | 12.2025 | 443.6619 | -2.0227 | 221.8309 | 408.1386 | 334.1949 | 11.9525 | 895.8478 | -1.4913 | 447.9239 | 820.487 | 671.179
12.3269 | 218.6783 | -2.2201 | 109.3391 | 202.0271 | 165.5807 | 12.2245 | 443.1259 | -2.0254 | 221.5629 | 408.0109 | 334.1566 | 11.9736 | 895.5939 | -1.495 | 447.797 | 819.8704 | 670.6048
12.3479 | 218.199 | -2.2229 | 109.0995 | 201.5077 | 165.1412 | 12.2417 | 443.8386 | -2.0267 | 221.9193 | 408.8874 | 334.9143 | 11.9946 | 894.9273 | -1.4982 | 447.4637 | 819.5875 | 670.4329
12.3689 | 217.717 | -2.2271 | 108.8585 | 201.1072 | 164.821 | 12.2646 | 443.705 | -2.029 | 221.8525 | 408.6408 | 334.69 | 12.0147 | 895.1043 | -1.5014 | 447.5522 | 819.3763 | 670.1922
12.3918 | 218.0618 | -2.2289 | 109.0309 | 201.2897 | 164.9461 | 12.2875 | 443.5714 | -2.0312 | 221.7857 | 408.5042 | 334.5757 | 12.0368 | 894.8484 | -1.5042 | 447.4242 | 819.6687 | 670.5272
12.4147 | 217.9938 | -2.2303 | 108.9969 | 201.4459 | 165.1136 | 12.3095 | 443.4411 | -2.0339 | 221.7205 | 408.3193 | 334.4125 | 12.0578 | 895.011 | -1.5079 | 447.5055 | 819.8603 | 670.6918
12.4367 | 217.5114 | -2.2335 | 108.7557 | 200.895 | 164.6431 | 12.3267 | 443.7437 | -2.0362 | 221.8718 | 408.7509 | 334.7936 | 12.0779 | 893.9306 | -1.512 | 446.9653 | 818.9005 | 669.9121
12.4568 | 217.863 | -2.2358 | 108.9315 | 201.0911 | 164.7806 | 12.3477 | 443.6165 | -2.0393 | 221.8082 | 408.6776 | 334.7415 | 12.099 | 894.0971 | -1.5152 | 447.0485 | 819.3141 | 670.2979
12.4778 | 217.7986 | -2.2381 | 108.8993 | 201.1791 | 164.8793 | 12.3715 | 443.4776 | -2.0416 | 221.7388 | 408.8384 | 334.9255 | 12.121 | 893.8332 | -1.5189 | 446.9166 | 818.9926 | 670.0204
12.5017 | 218.14 | -2.24 | 109.07 | 201.39 | 165.0333 | 12.3945 | 443.3362 | -2.0457 | 221.6681 | 408.3381 | 334.4488 | 12.144 | 893.5674 | -1.5217 | 446.7837 | 819.1099 | 670.182
12.5246 | 218.0691 | -2.2427 | 109.0345 | 201.5748 | 165.2299 | 12.4145 | 443.2142 | -2.0488 | 221.6071 | 408.2675 | 334.3984 | 12.165 | 893.3136 | -1.5253 | 446.6568 | 819.0734 | 670.1878
12.5456 | 217.1762 | -2.2464 | 108.5881 | 200.7387 | 164.5427 | 12.4346 | 443.0961 | -2.0511 | 221.548 | 408.6986 | 334.8493 | 12.1871 | 893.0499 | -1.529 | 446.5249 | 818.8919 | 670.0503
12.5666 | 217.1119 | -2.2487 | 108.5559 | 200.6068 | 164.4215 | 12.4575 | 442.1495 | -2.0542 | 221.0748 | 407.8357 | 334.1441 | 12.2081 | 892.3806 | -1.5327 | 446.1903 | 818.6476 | 669.9175
12.5905 | 217.0347 | -2.2533 | 108.5173 | 200.6887 | 164.5162 | 12.4804 | 442.4186 | -2.0569 | 221.2093 | 408.0005 | 334.264 | 12.2301 | 891.7015 | -1.5364 | 445.8507 | 818.1885 | 669.5716
12.6134 | 216.5507 | -2.2566 | 108.2753 | 200.507 | 164.4152 | 12.4995 | 442.3038 | -2.0596 | 221.1519 | 407.9333 | 334.216 | 12.2503 | 891.8775 | -1.5396 | 445.9387 | 818.4068 | 669.7605
12.6345 | 216.8969 | -2.2598 | 108.4484 | 200.7604 | 164.611 | 12.5186 | 442.189 | -2.0623 | 221.0945 | 407.7862 | 334.0881 | 12.2723 | 891.1986 | -1.5433 | 445.5993 | 817.7677 | 669.2346
12.6545 | 217.2437 | -2.2639 | 108.6218 | 200.8543 | 164.647 | 12.5415 | 442.4615 | -2.0641 | 221.2308 | 408.1127 | 334.3691 | 12.2933 | 891.3683 | -1.546 | 445.6842 | 817.9429 | 669.3815
12.6774 | 216.759 | -2.2676 | 108.3795 | 200.3223 | 164.1958 | 12.5654 | 442.3189 | -2.0673 | 221.1594 | 407.8117 | 334.0919 | 12.3144 | 890.7038 | -1.5493 | 445.3519 | 817.801 | 669.3503
12.7013 | 216.6846 | -2.2709 | 108.3423 | 200.4455 | 164.3314 | 12.5864 | 441.7898 | -2.07 | 220.8949 | 407.7774 | 334.1458 | 12.3364 | 890.4404 | -1.5529 | 445.2202 | 817.5996 | 669.1929
12.7233 | 216.2039 | -2.2741 | 108.102 | 199.9754 | 163.9415 | 12.6036 | 441.6854 | -2.0727 | 220.8427 | 407.7955 | 334.1812 | 12.3584 | 890.5998 | -1.5557 | 445.2999 | 817.7596 | 669.3263
12.7443 | 216.9641 | -2.2759 | 108.4821 | 200.6757 | 164.515 | 12.6265 | 441.9555 | -2.0749 | 220.9778 | 407.8608 | 334.2015 | 12.3805 | 890.3403 | -1.5589 | 445.1701 | 817.5702 | 669.1801
12.7663 | 216.4835 | -2.2791 | 108.2418 | 200.6058 | 164.5252 | 12.6504 | 441.0039 | -2.0785 | 220.502 | 406.7954 | 333.2947 | 12.4015 | 890.0908 | -1.5621 | 445.0454 | 817.5058 | 669.1573
12.7892 | 215.9977 | -2.2838 | 107.9988 | 200.2333 | 164.2337 | 12.6733 | 441.2759 | -2.0803 | 220.638 | 407.0515 | 333.5056 | 12.4226 | 890.2519 | -1.5658 | 445.1259 | 817.5367 | 669.1614
12.8121 | 216.3413 | -2.2851 | 108.1707 | 200.6153 | 164.5584 | 12.6953 | 441.1457 | -2.083 | 220.5728 | 406.8967 | 333.3724 | 12.4436 | 890.4207 | -1.5686 | 445.2103 | 817.6914 | 669.2879
12.8322 | 216.6901 | -2.2879 | 108.345 | 200.9499 | 164.8349 | 12.7163 | 441.0245 | -2.0848 | 220.5122 | 407.2263 | 333.7222 | 12.4657 | 889.3366 | -1.5714 | 444.6683 | 817.3296 | 669.1068
12.8532 | 216.6247 | -2.2907 | 108.3124 | 200.6675 | 164.5634 | 12.7383 | 441.3012 | -2.0866 | 220.6506 | 407.2548 | 333.7046 | 12.4858 | 889.9255 | -1.5746 | 444.9627 | 817.2044 | 668.8835
12.8752 | 216.1429 | -2.2948 | 108.0714 | 200.137 | 164.1132 | 12.7602 | 441.5777 | -2.0884 | 220.7888 | 407.5233 | 333.927 | 12.5078 | 889.2518 | -1.5778 | 444.6259 | 816.8579 | 668.6493
12.9 | 216.4805 | -2.2962 | 108.2403 | 200.396 | 164.3159 | 12.7793 | 441.058 | -2.0916 | 220.529 | 406.9937 | 333.4841 | 12.5308 | 889.818 | -1.5801 | 444.909 | 817.4512 | 669.1482
12.921 | 216.0054 | -2.2985 | 108.0027 | 200.4187 | 164.4178 | 12.7994 | 440.1286 | -2.0952 | 220.0643 | 406.4294 | 333.0746 | 12.5518 | 889.1585 | -1.5829 | 444.5793 | 817.1218 | 668.9287
12.9411 | 215.9429 | -2.3013 | 107.9715 | 200.5477 | 164.5572 | 12.8233 | 439.9939 | -2.0965 | 219.997 | 406.5722 | 333.2399 | 12.5719 | 888.9231 | -1.5856 | 444.4615 | 817.0443 | 668.8905
12.9631 | 216.2903 | -2.3017 | 108.1451 | 200.6715 | 164.6231 | 12.8472 | 439.8573 | -2.0983 | 219.9287 | 406.4641 | 333.1545 | 12.593 | 887.8425 | -1.5893 | 443.9212 | 816.2844 | 668.3107
12.987 | 216.6282 | -2.304 | 108.3141 | 200.7907 | 164.686 | 12.8691 | 440.536 | -2.1001 | 220.268 | 406.7636 | 333.3409 | 12.615 | 888.0085 | -1.5911 | 444.0043 | 816.4776 | 668.4762
13.0089 | 216.5601 | -2.3068 | 108.2801 | 200.9169 | 164.8235 | 12.8892 | 440.0137 | -2.1028 | 220.0068 | 406.3927 | 333.0571 | 12.637 | 887.7571 | -1.5934 | 443.8785 | 816.9021 | 668.9426
13.029 | 216.4984 | -2.3091 | 108.2492 | 200.7862 | 164.7032 | 12.9121 | 439.478 | -2.1051 | 219.739 | 406.0751 | 332.8288 | 12.6581 | 887.5077 | -1.5967 | 443.7538 | 816.4078 | 668.4898
13.051 | 216.0201 | -2.3119 | 108.0101 | 200.4574 | 164.4541 | 12.935 | 439.3486 | -2.1065 | 219.6743 | 406.1005 | 332.8758 | 12.6801 | 887.2443 | -1.6003 | 443.6221 | 816.0264 | 668.1524
13.0748 | 216.3595 | -2.3133 | 108.1798 | 200.7373 | 164.6773 | 12.957 | 439.6224 | -2.1087 | 219.8112 | 406.3477 | 333.0773 | 12.7021 | 887.4058 | -1.6026 | 443.7029 | 816.1974 | 668.2965
13.0987 | 216.6987 | -2.3146 | 108.3493 | 201.017 | 164.9005 | 12.9732 | 439.5271 | -2.1105 | 219.7635 | 406.1902 | 332.9357 | 12.7232 | 887.1604 | -1.6054 | 443.5802 | 815.965 | 668.1049
13.1197 | 216.6389 | -2.3146 | 108.3194 | 201.1571 | 165.0506 | 12.9971 | 439.7922 | -2.1123 | 219.8961 | 406.043 | 332.7443 | 12.7442 | 886.9189 | -1.6077 | 443.4595 | 815.9945 | 668.1747
13.1417 | 216.9803 | -2.3174 | 108.4901 | 201.1481 | 164.9847 | 13.0219 | 439.2467 | -2.1146 | 219.6233 | 406.1304 | 332.9227 | 12.7653 | 887.4987 | -1.6105 | 443.7494 | 816.1547 | 668.2383
13.1646 | 216.4987 | -2.3206 | 108.2494 | 200.8276 | 164.7445 | 13.0448 | 439.5206 | -2.1155 | 219.7603 | 406.2875 | 333.0341 | 12.7864 | 886.8366 | -1.6137 | 443.4183 | 815.964 | 668.1579
13.1885 | 216.4279 | -2.322 | 108.214 | 200.9823 | 164.911 | 13.0649 | 438.9992 | -2.1182 | 219.4996 | 406.0371 | 332.8705 | 12.8074 | 886.1747 | -1.6169 | 443.0874 | 815.2134 | 667.5176
13.2105 | 216.3616 | -2.3239 | 108.1808 | 200.9794 | 164.9191 | 13.085 | 438.48 | -2.1204 | 219.24 | 405.5477 | 332.4677 | 12.8294 | 885.9232 | -1.6192 | 442.9616 | 815.4579 | 667.804
13.2305 | 216.7109 | -2.3252 | 108.3554 | 201.2942 | 165.1757 | 13.1098 | 438.7414 | -2.1218 | 219.3707 | 405.7986 | 332.675 | 12.8515 | 885.6638 | -1.6224 | 442.8319 | 815.2385 | 667.6278
13.2525 | 215.8234 | -2.3285 | 107.9117 | 200.4608 | 164.4902 | 13.1327 | 439.013 | -2.1231 | 219.5065 | 405.7945 | 332.6256 | 12.8725 | 885.0104 | -1.6247 | 442.5052 | 814.792 | 667.2903
13.2764 | 215.7536 | -2.3294 | 107.8768 | 200.536 | 164.577 | 13.1528 | 438.494 | -2.1254 | 219.247 | 405.5052 | 332.4229 | 12.8936 | 884.7651 | -1.6275 | 442.3826 | 814.8997 | 667.4388
13.2993 | 216.0955 | -2.3303 | 108.0477 | 200.627 | 164.6111 | 13.1709 | 439.1941 | -2.1263 | 219.597 | 406.0653 | 332.8663 | 12.9147 | 884.9318 | -1.6302 | 442.4659 | 815.0633 | 667.5746
13.3203 | 216.029 | -2.3335 | 108.0145 | 200.5141 | 164.5093 | 13.1948 | 439.458 | -2.1281 | 219.729 | 406.3475 | 333.1045 | 12.9376 | 884.6663 | -1.633 | 442.3332 | 814.8008 | 667.3564
13.3423 | 216.3733 | -2.3345 | 108.1866 | 200.8963 | 164.8341 | 13.2187 | 439.3211 | -2.1299 | 219.6605 | 406.0692 | 332.849 | 12.9587 | 884.425 | -1.6353 | 442.2125 | 814.6504 | 667.2462
13.3662 | 215.8919 | -2.3368 | 107.946 | 200.6159 | 164.6339 | 13.2406 | 439.1945 | -2.1317 | 219.5972 | 406.2861 | 333.087 | 12.9807 | 883.3466 | -1.6381 | 441.6733 | 814.1515 | 666.927
13.3891 | 216.2332 | -2.3377 | 108.1166 | 201.0166 | 164.9777 | 13.2597 | 438.6829 | -2.1335 | 219.3414 | 406.1605 | 333.0467 | 13.0008 | 883.5309 | -1.6399 | 441.7655 | 814.4338 | 667.1787
13.4101 | 215.7621 | -2.3391 | 107.8811 | 200.5412 | 164.5809 | 13.2827 | 438.9516 | -2.1353 | 219.4758 | 406.295 | 333.1364 | 13.0228 | 883.2797 | -1.6422 | 441.6398 | 814.5484 | 667.3352
13.4321 | 216.1021 | -2.3418 | 108.0511 | 200.6115 | 164.5945 | 13.3056 | 438.8179 | -2.1375 | 219.409 | 406.2784 | 333.1421 | 13.0439 | 883.0345 | -1.645 | 441.5173 | 814.4862 | 667.3137
13.455 | 215.6249 | -2.3437 | 107.8125 | 200.3231 | 164.3856 | 13.3275 | 438.2893 | -2.1398 | 219.1446 | 405.8243 | 332.7761 | 13.0659 | 882.3643 | -1.6482 | 441.1822 | 813.7214 | 666.6607
13.4789 | 215.5532 | -2.3455 | 107.7766 | 200.3474 | 164.4219 | 13.3438 | 438.5958 | -2.1411 | 219.2979 | 406.1277 | 333.0284 | 13.0879 | 882.9351 | -1.6505 | 441.4676 | 813.847 | 666.6912
13.5009 | 215.4906 | -2.3455 | 107.7453 | 200.5261 | 164.611 | 13.3667 | 438.464 | -2.1429 | 219.232 | 405.962 | 332.8847 | 13.109 | 882.2791 | -1.6533 | 441.1395 | 813.7093 | 666.6628
13.5209 | 216.2453 | -2.3474 | 108.1226 | 201.0236 | 164.9828 | 13.3915 | 438.3219 | -2.1447 | 219.161 | 405.7212 | 332.6675 | 13.1301 | 881.6232 | -1.656 | 440.8116 | 813.4516 | 666.5144
13.5429 | 215.7702 | -2.3497 | 107.8851 | 200.6563 | 164.6946 | 13.4154 | 438.185 | -2.1465 | 219.0925 | 405.7629 | 332.7321 | 13.1521 | 881.7828 | -1.6583 | 440.8914 | 813.3416 | 666.3779
13.5678 | 216.1041 | -2.3511 | 108.052 | 201.0934 | 165.0761 | 13.4364 | 438.0636 | -2.1483 | 219.0318 | 405.2124 | 332.2018 | 13.1731 | 881.5377 | -1.6611 | 440.7689 | 813.1294 | 666.2064
13.5897 | 215.6292 | -2.3534 | 107.8146 | 200.6562 | 164.718 | 13.4574 | 437.9403 | -2.1506 | 218.9702 | 405.311 | 332.3209 | 13.1942 | 881.2927 | -1.6638 | 440.6463 | 812.8772 | 665.995
13.6107 | 215.5646 | -2.3557 | 107.7823 | 200.5341 | 164.6067 | 13.4803 | 437.8124 | -2.1515 | 218.9062 | 405.6071 | 332.6384 | 13.2153 | 881.0516 | -1.6661 | 440.5258 | 813.0868 | 666.2449
13.6318 | 216.321 | -2.3548 | 108.1605 | 201.0022 | 164.9487 | 13.5033 | 438.0819 | -2.1528 | 219.0409 | 405.562 | 332.5483 | 13.2373 | 880.3863 | -1.6689 | 440.1932 | 812.3845 | 665.6534
13.6556 | 216.247 | -2.3575 | 108.1235 | 200.7755 | 164.7344 | 13.5243 | 437.9604 | -2.1546 | 218.9802 | 405.5014 | 332.508 | 13.2583 | 879.7314 | -1.6717 | 439.8657 | 812.1473 | 665.5254
13.6786 | 215.7707 | -2.3594 | 107.8853 | 200.6076 | 164.6458 | 13.5415 | 437.8596 | -2.1564 | 218.9298 | 405.5512 | 332.5746 | 13.2804 | 879.8944 | -1.6735 | 439.9472 | 812.249 | 665.5999
13.6996 | 215.7069 | -2.3612 | 107.8534 | 200.8859 | 164.9347 | 13.5653 | 437.3236 | -2.1582 | 218.6618 | 405.2534 | 332.3661 | 13.3033 | 879.6294 | -1.6763 | 439.8147 | 811.9168 | 665.3119
13.7196 | 216.0526 | -2.3631 | 108.0263 | 200.9089 | 164.9001 | 13.5911 | 437.5772 | -2.1596 | 218.7886 | 405.5803 | 332.6508 | 13.3254 | 879.3784 | -1.6786 | 439.6892 | 812.0615 | 665.4985
13.7426 | 215.9851 | -2.364 | 107.9926 | 200.9053 | 164.9077 | 13.6141 | 437.8441 | -2.1614 | 218.9221 | 405.604 | 332.6299 | 13.3455 | 879.1475 | -1.6809 | 439.5738 | 812.1263 | 665.6018
13.7665 | 215.9131 | -2.3658 | 107.9565 | 201.2094 | 165.2239 | 13.6341 | 437.7277 | -2.1632 | 218.8639 | 405.6059 | 332.6513 | 13.3665 | 879.3122 | -1.6836 | 439.6561 | 812.0689 | 665.5169
13.7903 | 216.2483 | -2.3672 | 108.1242 | 201.2672 | 165.2258 | 13.6561 | 437.601 | -2.165 | 218.8005 | 405.8228 | 332.8893 | 13.3866 | 878.6719 | -1.6859 | 439.3359 | 811.799 | 665.3537
13.8114 | 216.1853 | -2.3686 | 108.0927 | 201.1858 | 165.1549 | 13.6809 | 437.0621 | -2.1664 | 218.5311 | 405.5935 | 332.7498 | 13.4077 | 879.2495 | -1.6882 | 439.6248 | 812.0881 | 665.5465
13.8343 | 216.523 | -2.37 | 108.2615 | 201.3648 | 165.2776 | 13.7048 | 437.3292 | -2.1668 | 218.6646 | 405.587 | 332.6989 | 13.4287 | 879.8347 | -1.6896 | 439.9174 | 812.5308 | 665.8917
13.8572 | 216.4534 | -2.3718 | 108.2267 | 201.3802 | 165.3046 | 13.7248 | 437.6167 | -2.1673 | 218.8084 | 405.7309 | 332.7947 | 13.4508 | 879.1703 | -1.6924 | 439.5852 | 812.0289 | 665.5005
13.8801 | 216.3848 | -2.3732 | 108.1924 | 201.2761 | 165.2119 | 13.7449 | 437.8984 | -2.1691 | 218.9492 | 405.7419 | 332.7588 | 13.4718 | 878.9331 | -1.6942 | 439.4666 | 812.0105 | 665.5216
13.9002 | 216.3254 | -2.3741 | 108.1627 | 201.6264 | 165.5722 | 13.7697 | 437.356 | -2.1713 | 218.678 | 405.4609 | 332.5682 | 13.4938 | 879.0947 | -1.696 | 439.5473 | 812.1915 | 665.6757
13.9212 | 215.8518 | -2.3778 | 107.9259 | 200.92 | 164.9447 | 13.7926 | 436.8299 | -2.1722 | 218.4149 | 404.8679 | 332.063 | 13.5159 | 878.4425 | -1.6974 | 439.2212 | 811.9655 | 665.5584
13.9451 | 215.373 | -2.3801 | 107.6865 | 200.5009 | 164.6054 | 13.8137 | 437.1099 | -2.1731 | 218.555 | 405.5081 | 332.6564 | 13.536 | 877.8028 | -1.6997 | 438.9014 | 811.5359 | 665.2354
13.969 | 215.301 | -2.382 | 107.6505 | 200.465 | 164.5815 | 13.8318 | 436.6118 | -2.1736 | 218.3059 | 405.199 | 332.4304 | 13.557 | 877.9703 | -1.702 | 438.9851 | 811.5799 | 665.2515
13.99 | 215.6453 | -2.3824 | 107.8227 | 200.8573 | 164.9164 | 13.8566 | 436.4695 | -2.1754 | 218.2348 | 404.6981 | 331.9532 | 13.5781 | 877.7331 | -1.7039 | 438.8665 | 811.4915 | 665.2026
14.012 | 215.5768 | -2.3852 | 107.7884 | 200.6533 | 164.7238 | 13.8805 | 436.3306 | -2.1776 | 218.1653 | 404.6789 | 331.9571 | 13.6001 | 877.4859 | -1.7057 | 438.7429 | 811.488 | 665.2404
14.033 | 215.5137 | -2.3866 | 107.7569 | 200.6719 | 164.7529 | 13.9025 | 436.2058 | -2.179 | 218.1029 | 405.0866 | 332.3856 | 13.6212 | 877.6529 | -1.708 | 438.8265 | 811.3418 | 665.0663
14.0559 | 215.45 | -2.3856 | 107.725 | 200.2799 | 164.3716 | 13.9216 | 436.0965 | -2.1803 | 218.0482 | 405.0621 | 332.3793 | 13.6422 | 877.0037 | -1.7103 | 438.5018 | 811.0374 | 664.8701
14.0779 | 216.197 | -2.3856 | 108.0985 | 201.4334 | 165.4006 | 13.9426 | 435.9769 | -2.1817 | 217.9884 | 404.8024 | 332.1396 | 13.6633 | 877.1705 | -1.7126 | 438.5853 | 810.9711 | 664.776
14.0979 | 215.7288 | -2.3884 | 107.8644 | 200.9796 | 165.0248 | 13.9655 | 436.242 | -2.1835 | 218.121 | 405.0352 | 332.3282 | 13.6844 | 876.1058 | -1.7158 | 438.0529 | 810.289 | 664.2714
14.118 | 216.0751 | -2.3889 | 108.0375 | 202.5128 | 166.5003 | 13.9875 | 436.1171 | -2.1848 | 218.0586 | 405.0329 | 332.3467 | 13.7064 | 876.2625 | -1.7181 | 438.1313 | 810.2876 | 664.2439
14.1409 | 215.198 | -2.3898 | 107.599 | 200.4643 | 164.598 | 14.0066 | 436.004 | -2.1871 | 218.002 | 404.9465 | 332.2792 | 13.7284 | 875.5998 | -1.7209 | 437.7999 | 809.8866 | 663.9533
14.1648 | 215.5313 | -2.3912 | 107.7657 | 200.5711 | 164.6493 | 14.0257 | 436.2914 | -2.1884 | 218.1457 | 405.2504 | 332.5352 | 13.7495 | 875.7704 | -1.7227 | 437.8852 | 810.202 | 664.2403
14.1849 | 215.4709 | -2.3926 | 107.7355 | 200.5911 | 164.6793 | 14.0495 | 436.1504 | -2.1911 | 218.0752 | 404.9701 | 332.2784 | 13.7705 | 875.5333 | -1.7246 | 437.7666 | 810.2837 | 664.3615
14.204 | 216.223 | -2.3935 | 108.1115 | 201.4272 | 165.39 | 14.0744 | 436.0079 | -2.1929 | 218.004 | 404.7391 | 332.0711 | 13.7925 | 876.0929 | -1.7273 | 438.0464 | 810.4938 | 664.4783
14.2259 | 215.7498 | -2.3962 | 107.8749 | 200.7009 | 164.7426 | 14.0973 | 435.8758 | -2.1947 | 217.9379 | 404.8232 | 332.1773 | 13.8146 | 874.6121 | -1.7306 | 437.3061 | 809.4237 | 663.655
14.2489 | 215.2742 | -2.399 | 107.6371 | 200.5634 | 164.6844 | 14.1174 | 435.7593 | -2.1965 | 217.8797 | 404.7752 | 332.1486 | 13.8366 | 874.3612 | -1.7329 | 437.1806 | 809.2685 | 663.5416
14.2708 | 214.8024 | -2.4013 | 107.4012 | 200.2178 | 164.4173 | 14.1393 | 435.2325 | -2.1992 | 217.6162 | 404.192 | 331.6533 | 13.8576 | 873.7133 | -1.7352 | 436.8567 | 809.0048 | 663.3859
14.2909 | 215.549 | -2.4032 | 107.7745 | 200.6012 | 164.6764 | 14.1622 | 435.4985 | -2.2006 | 217.7492 | 404.6852 | 332.1021 | 13.8787 | 874.2902 | -1.737 | 437.1451 | 809.5634 | 663.8484
14.3119 | 215.4849 | -2.405 | 107.7424 | 200.6494 | 164.7352 | 14.1833 | 435.3749 | -2.2028 | 217.6875 | 404.6036 | 332.0411 | 13.9007 | 873.6285 | -1.7398 | 436.8143 | 808.7429 | 663.1381
14.3348 | 215.0097 | -2.4078 | 107.5048 | 200.512 | 164.6771 | 14.1995 | 435.6751 | -2.2046 | 217.8375 | 404.6339 | 332.0214 | 13.9227 | 873.3737 | -1.7425 | 436.6869 | 808.6258 | 663.0635
14.3578 | 214.5319 | -2.4119 | 107.266 | 199.9436 | 164.1883 | 14.2215 | 435.1504 | -2.2069 | 217.5752 | 404.2818 | 331.7567 | 13.9438 | 873.1329 | -1.7448 | 436.5664 | 808.9056 | 663.3834
14.3788 | 214.8686 | -2.4151 | 107.4343 | 200.1223 | 164.3108 | 14.2463 | 434.6123 | -2.2087 | 217.3062 | 404.1029 | 331.6675 | 13.9649 | 873.3024 | -1.7467 | 436.6512 | 808.9705 | 663.4201
14.3998 | 213.9951 | -2.4184 | 106.9976 | 199.6659 | 164 | 14.2702 | 434.8708 | -2.2105 | 217.4354 | 404.3523 | 331.8739 | 13.9859 | 873.4599 | -1.7499 | 436.73 | 808.7796 | 663.203
14.4218 | 213.9286 | -2.4202 | 106.9643 | 199.5928 | 163.938 | 14.2912 | 434.7472 | -2.2127 | 217.3736 | 404.4408 | 331.9829 | 14.007 | 872.8127 | -1.7522 | 436.4064 | 808.7463 | 663.2775
14.4447 | 214.6665 | -2.4216 | 107.3332 | 200.1518 | 164.3741 | 14.3103 | 434.2368 | -2.2154 | 217.1184 | 403.9159 | 331.5431 | 14.0281 | 872.1618 | -1.7549 | 436.0809 | 808.1611 | 662.8008
14.4657 | 214.6006 | -2.4244 | 107.3003 | 200.1792 | 164.4124 | 14.3332 | 434.103 | -2.2177 | 217.0515 | 403.6992 | 331.3487 | 14.0501 | 872.3131 | -1.7577 | 436.1565 | 808.127 | 662.7415
14.4858 | 214.1326 | -2.4281 | 107.0663 | 199.6656 | 163.9768 | 14.3561 | 433.9711 | -2.2195 | 216.9856 | 403.8834 | 331.5549 | 14.0721 | 872.0661 | -1.7595 | 436.033 | 808.4137 | 663.0693
14.5068 | 214.0706 | -2.429 | 107.0353 | 199.8047 | 164.1262 | 14.3762 | 433.8529 | -2.2218 | 216.9264 | 403.8545 | 331.5457 | 14.0941 | 871.4055 | -1.7623 | 435.7027 | 807.8937 | 662.6594
14.5297 | 213.9994 | -2.4317 | 106.9997 | 199.8493 | 164.1828 | 14.3915 | 434.1574 | -2.2236 | 217.0787 | 403.717 | 331.3574 | 14.1152 | 871.1608 | -1.7651 | 435.5804 | 807.8716 | 662.6782
14.5526 | 214.3316 | -2.434 | 107.1658 | 200.0957 | 164.3738 | 14.4163 | 433.6164 | -2.2263 | 216.8082 | 403.8468 | 331.5774 | 14.1362 | 870.5107 | -1.7678 | 435.2553 | 807.3568 | 662.2717
14.5727 | 214.2656 | -2.4382 | 107.1328 | 199.5531 | 163.8422 | 14.4411 | 433.4723 | -2.2285 | 216.7361 | 403.5949 | 331.3496 | 14.1573 | 870.6755 | -1.7701 | 435.3377 | 807.3495 | 662.2369
14.5918 | 213.802 | -2.4414 | 106.901 | 200.4716 | 164.838 | 14.465 | 433.7298 | -2.2303 | 216.8649 | 403.8839 | 331.5956 | 14.1793 | 870.8261 | -1.7729 | 435.413 | 807.3951 | 662.2574
14.6157 | 213.7308 | -2.4428 | 106.8654 | 199.4362 | 163.8144 | 14.485 | 433.217 | -2.2326 | 216.6085 | 403.2877 | 331.0849 | 14.2004 | 870.5892 | -1.7747 | 435.2946 | 807.4868 | 662.3886
14.6377 | 214.4684 | -2.4446 | 107.2342 | 200.1052 | 164.3604 | 14.507 | 433.0885 | -2.2348 | 216.5442 | 403.3837 | 331.2023 | 14.2224 | 870.3305 | -1.7779 | 435.1653 | 807.0978 | 662.0427
14.6587 | 213.5947 | -2.4493 | 106.7973 | 199.6988 | 164.0997 | 14.5299 | 432.9547 | -2.2371 | 216.4774 | 403.467 | 331.3079 | 14.2435 | 870.0976 | -1.7793 | 435.0488 | 807.4315 | 662.4152
14.6797 | 213.9317 | -2.4516 | 106.9659 | 199.8576 | 164.2023 | 14.5519 | 432.432 | -2.2393 | 216.216 | 403.1659 | 331.0939 | 14.2645 | 869.8529 | -1.7821 | 434.9264 | 806.9994 | 662.0239
14.7007 | 213.4632 | -2.4548 | 106.7316 | 199.4236 | 163.8464 | 14.57 | 432.3224 | -2.242 | 216.1612 | 403.0514 | 330.9976 | 14.2837 | 869.2236 | -1.7849 | 434.6118 | 806.705 | 661.8344
14.7236 | 212.9884 | -2.4585 | 106.4942 | 198.8866 | 163.3886 | 14.5872 | 431.8221 | -2.2452 | 215.9111 | 402.8016 | 330.8312 | 14.3057 | 869.7744 | -1.7881 | 434.8872 | 807.0808 | 662.1184
14.7456 | 213.3235 | -2.4603 | 106.6617 | 199.4143 | 163.8604 | 14.6111 | 431.6797 | -2.2483 | 215.8399 | 402.7107 | 330.7641 | 14.3287 | 868.6927 | -1.7918 | 434.3463 | 806.1303 | 661.3482
14.7666 | 213.2596 | -2.4622 | 106.6298 | 199.0926 | 163.5493 | 14.6359 | 431.9296 | -2.2506 | 215.9648 | 402.6259 | 330.6376 | 14.3507 | 868.0415 | -1.7936 | 434.0207 | 806.0249 | 661.3513
14.7867 | 212.7934 | -2.4659 | 106.3967 | 198.8399 | 163.3743 | 14.657 | 431.8063 | -2.2528 | 215.9032 | 402.8645 | 330.8967 | 14.3717 | 867.385 | -1.7973 | 433.6925 | 805.607 | 661.0429
14.8096 | 213.1235 | -2.4686 | 106.5618 | 198.7552 | 163.2346 | 14.6761 | 431.6916 | -2.2555 | 215.8458 | 402.6974 | 330.7488 | 14.3938 | 867.5388 | -1.7996 | 433.7694 | 805.7742 | 661.1844
14.8335 | 213.0524 | -2.47 | 106.5262 | 199.1298 | 163.621 | 14.6999 | 431.5528 | -2.2578 | 215.7764 | 402.9282 | 331.0027 | 14.4158 | 867.6923 | -1.8019 | 433.8462 | 805.8712 | 661.2558
14.8536 | 212.5856 | -2.4741 | 106.2928 | 198.7268 | 163.2959 | 14.7238 | 431.4103 | -2.2609 | 215.7052 | 402.7473 | 330.8456 | 14.4378 | 867.8457 | -1.8042 | 433.9228 | 806.2281 | 661.5871
14.8736 | 212.5237 | -2.4765 | 106.2618 | 198.4261 | 163.0055 | 14.7448 | 430.8921 | -2.2636 | 215.446 | 402.1884 | 330.3731 | 14.4579 | 867.6034 | -1.8079 | 433.8017 | 805.8273 | 661.2267
14.8956 | 212.0518 | -2.4806 | 106.0259 | 198.2806 | 162.9386 | 14.763 | 430.3877 | -2.2668 | 215.1938 | 401.8966 | 330.1653 | 14.479 | 866.9551 | -1.8106 | 433.4776 | 805.3234 | 660.8309
14.9195 | 212.3815 | -2.482 | 106.1908 | 198.7756 | 163.3787 | 14.7859 | 430.2543 | -2.269 | 215.1272 | 402.0501 | 330.3411 | 14.501 | 866.6967 | -1.8138 | 433.3484 | 805.0346 | 660.5851
14.9405 | 212.315 | -2.4852 | 106.1575 | 198.3926 | 163.0068 | 14.8107 | 429.7141 | -2.2722 | 214.8571 | 401.3703 | 329.7513 | 14.522 | 866.4562 | -1.8161 | 433.2281 | 805.2446 | 660.8352
14.9596 | 212.253 | -2.4889 | 106.1265 | 198.712 | 163.3365 | 14.8327 | 430.3734 | -2.274 | 215.1867 | 401.8101 | 330.0813 | 14.5441 | 866.6052 | -1.8189 | 433.3026 | 805.4293 | 660.9951
14.9816 | 211.7862 | -2.4907 | 105.8931 | 198.3888 | 163.0911 | 14.8527 | 430.2573 | -2.2758 | 215.1287 | 401.8323 | 330.1228 | 14.567 | 865.9373 | -1.8217 | 432.9687 | 804.8657 | 660.5428
15.0054 | 212.1137 | -2.4931 | 106.0568 | 198.3628 | 163.0105 | 14.8737 | 430.1305 | -2.279 | 215.0652 | 401.8192 | 330.1308 | 14.59 | 865.669 | -1.8249 | 432.8345 | 804.4218 | 660.1437
15.0284 | 212.0426 | -2.4958 | 106.0213 | 198.3775 | 163.0371 | 14.8976 | 429.9919 | -2.2812 | 214.996 | 401.6302 | 329.9648 | 14.612 | 865.4262 | -1.8263 | 432.7131 | 804.8506 | 660.6129
15.0494 | 212.3807 | -2.4967 | 106.1903 | 198.5767 | 163.1799 | 14.9205 | 429.8566 | -2.2839 | 214.9283 | 401.4828 | 329.84 | 14.6341 | 865.5709 | -1.8295 | 432.7854 | 804.6633 | 660.4014
15.0704 | 212.7139 | -2.5 | 106.357 | 198.4236 | 162.9713 | 14.9425 | 429.3381 | -2.2857 | 214.669 | 401.4337 | 329.8774 | 14.657 | 865.3141 | -1.8313 | 432.657 | 804.5951 | 660.376
15.0924 | 212.6472 | -2.5018 | 106.3236 | 198.7305 | 163.2893 | 14.9607 | 430.0148 | -2.288 | 215.0074 | 401.5923 | 329.9232 | 14.679 | 865.4623 | -1.8341 | 432.7311 | 804.7894 | 660.5457
15.1153 | 212.1745 | -2.5055 | 106.0872 | 198.3945 | 163.0321 | 14.9845 | 429.486 | -2.2898 | 214.743 | 401.4481 | 329.8671 | 14.7011 | 865.6142 | -1.8364 | 432.8071 | 804.9056 | 660.6366
15.1363 | 211.7065 | -2.5096 | 105.8532 | 198.3209 | 163.0365 | 15.0074 | 429.7444 | -2.292 | 214.8722 | 401.4875 | 329.8635 | 14.7221 | 865.3695 | -1.8391 | 432.6848 | 804.8436 | 660.6153
15.1573 | 211.6437 | -2.511 | 105.8218 | 198.1596 | 162.8857 | 15.0294 | 429.618 | -2.2938 | 214.809 | 401.5545 | 329.9515 | 14.7432 | 865.1288 | -1.8414 | 432.5644 | 805.1035 | 660.9153
15.1783 | 211.9783 | -2.5133 | 105.9892 | 198.3072 | 162.9775 | 15.0485 | 429.5033 | -2.2965 | 214.7517 | 401.4474 | 329.8635 | 14.7633 | 864.4881 | -1.8447 | 432.2441 | 804.2035 | 660.1221
15.2013 | 211.5053 | -2.5175 | 105.7526 | 198.0611 | 162.8102 | 15.0714 | 428.9783 | -2.2988 | 214.4892 | 401.1952 | 329.6988 | 14.7853 | 864.6396 | -1.847 | 432.3198 | 804.6394 | 660.5328
15.2232 | 211.4379 | -2.5198 | 105.7189 | 198.2476 | 163.008 | 15.0944 | 428.8487 | -2.3001 | 214.4243 | 400.8005 | 329.3257 | 14.8073 | 863.9868 | -1.8493 | 431.9934 | 804.2333 | 660.2355
15.2443 | 211.3714 | -2.523 | 105.6857 | 198.2147 | 162.9862 | 15.1163 | 428.7205 | -2.3024 | 214.3602 | 401.0066 | 329.5532 | 14.8294 | 864.1342 | -1.852 | 432.0671 | 804.2273 | 660.2049
15.2643 | 210.9088 | -2.5262 | 105.4544 | 197.8338 | 162.6823 | 15.1335 | 428.62 | -2.3042 | 214.31 | 400.6266 | 329.1899 | 14.8504 | 863.09 | -1.8543 | 431.545 | 803.6054 | 659.757
15.2873 | 211.2385 | -2.5281 | 105.6192 | 197.9088 | 162.7024 | 15.1545 | 428.497 | -2.3064 | 214.2485 | 400.5453 | 329.1291 | 14.8724 | 863.2412 | -1.8566 | 431.6206 | 803.7012 | 659.8277
15.3092 | 211.173 | -2.5295 | 105.5865 | 198.0362 | 162.8407 | 15.1794 | 428.3533 | -2.3087 | 214.1766 | 400.3837 | 328.9914 | 14.8935 | 863.0006 | -1.8589 | 431.5003 | 803.4712 | 659.6377
15.3283 | 210.7116 | -2.5336 | 105.3558 | 197.3359 | 162.2173 | 15.2032 | 428.6075 | -2.3105 | 214.3037 | 400.7909 | 329.3564 | 14.9155 | 863.5568 | -1.8608 | 431.7784 | 803.9495 | 660.0233
15.3493 | 211.0492 | -2.5341 | 105.5246 | 197.9047 | 162.7299 | 15.2242 | 428.0973 | -2.3118 | 214.0487 | 400.556 | 329.2065 | 14.9366 | 863.7175 | -1.8631 | 431.8587 | 803.95 | 659.9971
15.3713 | 210.9809 | -2.5368 | 105.4904 | 197.8909 | 162.7274 | 15.2433 | 428.3772 | -2.3136 | 214.1886 | 400.6661 | 329.2699 | 14.9567 | 863.888 | -1.8654 | 431.944 | 804.1755 | 660.1942
15.3942 | 210.9117 | -2.5387 | 105.4559 | 197.9565 | 162.8046 | 15.2672 | 427.848 | -2.3159 | 213.924 | 400.1618 | 328.8538 | 14.9777 | 863.6509 | -1.8672 | 431.8254 | 804.0071 | 660.0653
15.4153 | 210.849 | -2.5401 | 105.4245 | 197.8653 | 162.7238 | 15.2911 | 428.1037 | -2.3172 | 214.0518 | 400.7497 | 329.3991 | 14.9998 | 862.9989 | -1.8695 | 431.4994 | 803.7014 | 659.8682
15.4353 | 211.1832 | -2.5433 | 105.5916 | 198.1027 | 162.9055 | 15.3131 | 427.9773 | -2.319 | 213.9886 | 400.4367 | 329.1072 | 15.0218 | 863.1528 | -1.8714 | 431.5764 | 803.8285 | 659.9697
15.4554 | 210.7234 | -2.5456 | 105.3617 | 197.913 | 162.7925 | 15.3322 | 428.2585 | -2.3204 | 214.1292 | 400.7675 | 329.3911 | 15.0438 | 862.9018 | -1.8737 | 431.4509 | 803.5333 | 659.7163
15.4793 | 210.6524 | -2.547 | 105.3262 | 197.8177 | 162.709 | 15.3532 | 427.747 | -2.3222 | 213.8735 | 400.3219 | 329.0308 | 15.0649 | 863.4623 | -1.876 | 431.7312 | 803.9038 | 659.9934
15.5022 | 210.9809 | -2.5488 | 105.4904 | 198.0721 | 162.9086 | 15.377 | 428.004 | -2.3231 | 214.002 | 400.6705 | 329.3365 | 15.0869 | 862.4138 | -1.8778 | 431.2069 | 803.5597 | 659.8241
15.5232 | 210.9153 | -2.5516 | 105.4576 | 198.0096 | 162.857 | 15.399 | 427.8794 | -2.3244 | 213.9397 | 400.8183 | 329.5051 | 15.1079 | 862.1652 | -1.881 | 431.0826 | 802.8957 | 659.2015
15.5442 | 211.2489 | -2.5534 | 105.6244 | 197.9966 | 162.7884 | 15.4181 | 427.7665 | -2.3267 | 213.8833 | 400.3621 | 329.0677 | 15.129 | 861.9359 | -1.8819 | 430.968 | 803.3412 | 659.6852
15.5662 | 211.185 | -2.5539 | 105.5925 | 198.4347 | 163.2372 | 15.4382 | 427.6504 | -2.3285 | 213.8252 | 400.2243 | 328.9492 | 15.1501 | 862.0876 | -1.8852 | 431.0438 | 803.1574 | 659.4761
15.5891 | 211.1129 | -2.5571 | 105.5564 | 198.299 | 163.1135 | 15.462 | 427.1258 | -2.3298 | 213.5629 | 400.2321 | 329.0445 | 15.1721 | 861.8482 | -1.8861 | 430.9241 | 803.5177 | 659.8764
15.6092 | 210.6519 | -2.5604 | 105.3259 | 197.7488 | 162.6402 | 15.4859 | 426.9873 | -2.3321 | 213.4936 | 399.8531 | 328.6885 | 15.1931 | 861.5995 | -1.8893 | 430.7998 | 803.0337 | 659.4338
15.6302 | 210.9842 | -2.5627 | 105.4921 | 198.0952 | 162.9312 | 15.5079 | 426.4734 | -2.3334 | 213.2367 | 399.5863 | 328.5074 | 15.2152 | 861.3485 | -1.8916 | 430.6743 | 802.6885 | 659.1304
15.6512 | 210.5216 | -2.5654 | 105.2608 | 197.5842 | 162.4972 | 15.526 | 426.3678 | -2.3352 | 213.1839 | 399.3336 | 328.2723 | 15.2353 | 861.5252 | -1.893 | 430.7626 | 803.147 | 659.5594
15.6751 | 210.4496 | -2.5673 | 105.2248 | 197.8084 | 162.7334 | 15.5499 | 427.0132 | -2.3361 | 213.5066 | 399.9265 | 328.7576 | 15.2573 | 861.2703 | -1.8957 | 430.6351 | 803.0298 | 659.4847
15.6971 | 210.7797 | -2.5691 | 105.3899 | 198.0836 | 162.9537 | 15.5728 | 427.2706 | -2.338 | 213.6353 | 399.7153 | 328.5036 | 15.2793 | 861.0231 | -1.8976 | 430.5115 | 802.7563 | 659.2525
15.7181 | 210.3175 | -2.5719 | 105.1587 | 197.8028 | 162.7499 | 15.5948 | 426.7533 | -2.3402 | 213.3766 | 399.4469 | 328.3214 | 15.3023 | 861.1653 | -1.8994 | 430.5826 | 802.9476 | 659.4201
15.7401 | 211.0447 | -2.5733 | 105.5224 | 198.2266 | 163.0524 | 15.6101 | 427.0575 | -2.3407 | 213.5287 | 399.869 | 328.6928 | 15.3243 | 860.5147 | -1.9017 | 430.2573 | 802.5026 | 659.0835
15.762 | 210.5817 | -2.5751 | 105.2909 | 198.0452 | 162.9483 | 15.633 | 426.5333 | -2.3434 | 213.2666 | 399.0772 | 327.9883 | 15.3463 | 861.0622 | -1.904 | 430.5311 | 802.7466 | 659.2362
15.784 | 210.5123 | -2.5783 | 105.2562 | 197.8709 | 162.7855 | 15.6569 | 427.1775 | -2.3443 | 213.5887 | 399.9794 | 328.7832 | 15.3683 | 860.0126 | -1.9063 | 430.0063 | 802.282 | 658.9466
15.8041 | 210.0542 | -2.5806 | 105.0271 | 197.7021 | 162.693 | 15.6798 | 427.0493 | -2.3452 | 213.5247 | 400.0354 | 328.8605 | 15.3913 | 860.5496 | -1.9086 | 430.2748 | 802.6307 | 659.2058
15.8251 | 210.3846 | -2.5834 | 105.1923 | 197.9775 | 162.9134 | 15.6979 | 426.9415 | -2.3474 | 213.4708 | 399.8018 | 328.6448 | 15.4124 | 859.5067 | -1.9114 | 429.7533 | 801.7396 | 658.4885
15.8461 | 209.9212 | -2.5871 | 104.9606 | 197.4662 | 162.4793 | 15.718 | 427.2173 | -2.3483 | 213.6087 | 400.0897 | 328.8869 | 15.4334 | 859.2696 | -1.9132 | 429.6348 | 801.6112 | 658.3996
15.869 | 210.2505 | -2.5876 | 105.1252 | 197.8509 | 162.8092 | 15.7428 | 427.0768 | -2.3497 | 213.5384 | 399.9996 | 328.8202 | 15.4535 | 859.0426 | -1.9151 | 429.5213 | 801.7779 | 658.6042
15.8919 | 209.3853 | -2.5917 | 104.6927 | 197.0887 | 162.1912 | 15.7657 | 426.9486 | -2.3506 | 213.4743 | 399.8056 | 328.6475 | 15.4746 | 859.208 | -1.9164 | 429.604 | 802.0008 | 658.7994
15.913 | 209.7199 | -2.5922 | 104.86 | 197.2361 | 162.2828 | 15.7858 | 426.8359 | -2.3515 | 213.418 | 399.8794 | 328.7401 | 15.4947 | 859.3756 | -1.9187 | 429.6878 | 801.8448 | 658.6155
15.9349 | 208.8581 | -2.5963 | 104.429 | 196.3856 | 161.5759 | 15.8049 | 427.1182 | -2.3519 | 213.5591 | 400.2906 | 329.1042 | 15.5158 | 858.7476 | -1.9197 | 429.3738 | 801.6909 | 658.5663
15.9579 | 208.7882 | -2.5986 | 104.3941 | 196.7309 | 161.9328 | 15.8288 | 426.9865 | -2.3524 | 213.4933 | 400.1148 | 328.9504 | 15.5368 | 858.9126 | -1.9211 | 429.4563 | 801.7435 | 658.5914
15.9789 | 208.7246 | -2.6005 | 104.3623 | 196.7593 | 161.9719 | 15.8527 | 426.8493 | -2.3542 | 213.4246 | 400.0363 | 328.8948 | 15.5589 | 858.2633 | -1.9234 | 429.1316 | 801.4391 | 658.3952
15.9999 | 208.6593 | -2.6032 | 104.3296 | 196.6869 | 161.9104 | 15.8746 | 426.728 | -2.3546 | 213.364 | 399.8357 | 328.7144 | 15.5799 | 858.0338 | -1.9243 | 429.0169 | 801.5845 | 658.5788
16.0199 | 208.5976 | -2.6055 | 104.2988 | 196.5563 | 161.79 | 15.8937 | 426.2329 | -2.3555 | 213.1165 | 399.7983 | 328.7595 | 15.601 | 857.3949 | -1.9266 | 428.6974 | 801.3852 | 658.4861
16.0419 | 208.5295 | -2.6083 | 104.2648 | 196.3825 | 161.6276 | 15.9176 | 426.8743 | -2.3564 | 213.4372 | 400.1891 | 329.0434 | 15.622 | 857.5557 | -1.9284 | 428.7779 | 800.8459 | 657.9199
16.0639 | 208.4642 | -2.6097 | 104.2321 | 196.54 | 161.796 | 15.9405 | 426.3549 | -2.3582 | 213.1774 | 400.0995 | 329.0404 | 15.6431 | 857.7202 | -1.9298 | 428.8601 | 801.2582 | 658.3049
16.0839 | 208.8008 | -2.6101 | 104.4004 | 197.0084 | 162.2082 | 15.9625 | 426.2299 | -2.3596 | 213.1149 | 399.7972 | 328.7589 | 15.6632 | 857.497 | -1.9312 | 428.7485 | 801.2068 | 658.2906
16.1059 | 208.7326 | -2.6129 | 104.3663 | 196.8446 | 162.0558 | 15.9816 | 426.1205 | -2.3609 | 213.0602 | 399.7726 | 328.7525 | 15.6843 | 857.6535 | -1.9335 | 428.8267 | 801.1852 | 658.243
16.1269 | 209.0643 | -2.6143 | 104.5322 | 196.9606 | 162.1165 | 16.0007 | 426.4018 | -2.3614 | 213.2009 | 400.4233 | 329.3564 | 15.7063 | 857.8036 | -1.9353 | 428.9018 | 801.4905 | 658.5232
16.1499 | 208.5999 | -2.6166 | 104.3 | 196.4186 | 161.6519 | 16.0236 | 426.2696 | -2.3632 | 213.1348 | 400.0374 | 328.9925 | 15.7283 | 857.9573 | -1.9367 | 428.9786 | 801.5075 | 658.5146
16.1709 | 208.1384 | -2.6203 | 104.0692 | 195.7882 | 161.0985 | 16.0465 | 426.1394 | -2.3645 | 213.0697 | 400.1324 | 329.1092 | 15.7494 | 856.9176 | -1.9395 | 428.4588 | 800.7279 | 657.9083
16.1919 | 208.0758 | -2.6217 | 104.0379 | 196.0071 | 161.3278 | 16.0685 | 426.0124 | -2.3663 | 213.0062 | 400.0792 | 329.0771 | 15.7704 | 856.6803 | -1.9413 | 428.3402 | 800.7395 | 657.9594
16.212 | 208.41 | -2.6231 | 104.205 | 196.5443 | 161.8093 | 16.0876 | 425.9011 | -2.3681 | 212.9506 | 399.9437 | 328.9602 | 15.7924 | 856.036 | -1.9431 | 428.018 | 800.5575 | 657.8848
16.233 | 208.3455 | -2.6254 | 104.1727 | 196.4523 | 161.728 | 16.1105 | 425.3788 | -2.3708 | 212.6894 | 399.2728 | 328.3764 | 15.8135 | 856.5926 | -1.945 | 428.2963 | 800.816 | 658.0506
16.2549 | 208.28 | -2.6267 | 104.14 | 196.3897 | 161.6764 | 16.1325 | 425.6421 | -2.3717 | 212.821 | 399.5845 | 328.6442 | 15.8346 | 855.5579 | -1.9473 | 427.7789 | 799.8388 | 657.2459
16.276 | 208.2182 | -2.6277 | 104.1091 | 196.4489 | 161.7459 | 16.1535 | 425.5204 | -2.3735 | 212.7602 | 399.8339 | 328.9138 | 15.8575 | 855.6934 | -1.9496 | 427.8467 | 799.8769 | 657.2613
16.296 | 207.7583 | -2.6323 | 103.8792 | 195.7294 | 161.103 | 16.1707 | 425.4194 | -2.3753 | 212.7097 | 400.0936 | 329.1903 | 15.8796 | 855.0534 | -1.951 | 427.5267 | 799.867 | 657.3581
16.317 | 207.6967 | -2.6332 | 103.8483 | 195.7087 | 161.0926 | 16.1917 | 425.6856 | -2.3767 | 212.8428 | 400.2668 | 329.3192 | 15.9016 | 854.7947 | -1.9542 | 427.3973 | 799.468 | 657.0022
16.34 | 208.0211 | -2.635 | 104.0105 | 196.2811 | 161.6109 | 16.2156 | 425.5482 | -2.3785 | 212.7741 | 400.1083 | 329.1836 | 15.9226 | 854.5576 | -1.956 | 427.2788 | 799.2996 | 656.8733
16.361 | 207.9566 | -2.6373 | 103.9783 | 195.9991 | 161.3396 | 16.2385 | 425.8019 | -2.3803 | 212.9009 | 400.2953 | 329.3283 | 15.9447 | 854.7105 | -1.9574 | 427.3552 | 799.7862 | 657.3345
16.382 | 208.2852 | -2.6396 | 104.1426 | 196.2336 | 161.5194 | 16.2595 | 425.2924 | -2.3825 | 212.6462 | 400.0208 | 329.1387 | 15.9667 | 854.8517 | -1.9602 | 427.4258 | 799.8071 | 657.3318
16.403 | 207.8303 | -2.6406 | 103.9151 | 196.0862 | 161.4479 | 16.2776 | 424.7969 | -2.3852 | 212.3984 | 399.4733 | 328.6738 | 15.9887 | 854.2044 | -1.9625 | 427.1022 | 799.2537 | 656.8863
16.425 | 207.3674 | -2.6443 | 103.6837 | 195.5252 | 160.964 | 16.2996 | 424.67 | -2.387 | 212.335 | 399.2601 | 328.4817 | 16.0088 | 854.3733 | -1.9643 | 427.1866 | 799.4783 | 657.0828
16.447 | 207.6968 | -2.6447 | 103.8484 | 196.0799 | 161.4638 | 16.3235 | 424.1436 | -2.3897 | 212.0718 | 398.9872 | 328.2966 | 16.0299 | 853.7364 | -1.9666 | 426.8682 | 799.0601 | 656.7707
16.468 | 207.6314 | -2.6475 | 103.8157 | 195.8575 | 161.2523 | 16.3445 | 424.7964 | -2.3906 | 212.3982 | 399.5636 | 328.7642 | 16.0509 | 853.8949 | -1.9684 | 426.9475 | 798.9796 | 656.6637
16.489 | 208.3548 | -2.6484 | 104.1774 | 196.4993 | 161.7735 | 16.3617 | 424.6935 | -2.3929 | 212.3468 | 399.5624 | 328.7802 | 16.072 | 853.2544 | -1.9712 | 426.6272 | 798.3996 | 656.1905
16.51 | 208.2919 | -2.6498 | 104.146 | 196.418 | 161.7027 | 16.3827 | 424.9569 | -2.3947 | 212.4784 | 399.4343 | 328.6081 | 16.0931 | 852.6142 | -1.974 | 426.3071 | 797.9397 | 655.8374
16.5329 | 208.2199 | -2.653 | 104.11 | 196.4423 | 161.739 | 16.4066 | 424.8212 | -2.3961 | 212.4106 | 399.6166 | 328.8131 | 16.1141 | 852.7725 | -1.9758 | 426.3863 | 798.3991 | 656.2704
16.5539 | 208.1571 | -2.6544 | 104.0785 | 196.751 | 162.0582 | 16.4295 | 425.0738 | -2.3979 | 212.5369 | 399.7531 | 328.9075 | 16.1361 | 852.9168 | -1.9781 | 426.4584 | 798.2915 | 656.1387
16.575 | 208.4864 | -2.6558 | 104.2432 | 196.6858 | 161.9381 | 16.4496 | 424.5668 | -2.401 | 212.2834 | 399.2599 | 328.4988 | 16.1562 | 852.6935 | -1.9795 | 426.3467 | 798.27 | 656.1544
16.596 | 208.0286 | -2.6585 | 104.0143 | 196.3072 | 161.6358 | 16.4706 | 424.0621 | -2.4024 | 212.031 | 398.9877 | 328.3107 | 16.1773 | 852.0536 | -1.9822 | 426.0268 | 798.0303 | 656.0214
16.6199 | 207.9575 | -2.6599 | 103.9788 | 196.6218 | 161.9623 | 16.4935 | 423.9263 | -2.4051 | 211.9631 | 399.2501 | 328.5957 | 16.1984 | 852.2076 | -1.9845 | 426.1038 | 798.2875 | 656.2529
16.6418 | 207.8892 | -2.6627 | 103.9446 | 196.258 | 161.6098 | 16.5164 | 424.173 | -2.4082 | 212.0865 | 399.1238 | 328.4283 | 16.2204 | 851.9489 | -1.9878 | 425.9744 | 797.7785 | 655.787
16.6628 | 207.8254 | -2.6645 | 103.9127 | 196.0963 | 161.4587 | 16.5346 | 423.6788 | -2.4109 | 211.8394 | 398.7069 | 328.0938 | 16.2424 | 852.0963 | -1.9896 | 426.0482 | 798.0624 | 656.0464
16.6829 | 207.7634 | -2.6668 | 103.8817 | 196.2655 | 161.6383 | 16.5527 | 423.569 | -2.4136 | 211.7845 | 398.5723 | 327.9775 | 16.2644 | 851.4429 | -1.9928 | 425.7215 | 797.6861 | 655.7789
16.7049 | 207.3036 | -2.6696 | 103.6518 | 195.9459 | 161.3953 | 16.5775 | 423.4246 | -2.4159 | 211.7123 | 398.6803 | 328.1096 | 16.2874 | 851.5724 | -1.9956 | 425.7862 | 798.0211 | 656.0924
16.7278 | 207.6259 | -2.6715 | 103.8129 | 196.0772 | 161.4729 | 16.6024 | 423.2784 | -2.4186 | 211.6392 | 398.3975 | 327.8511 | 16.3085 | 850.9294 | -1.9988 | 425.4647 | 797.4499 | 655.6283
16.7498 | 207.1663 | -2.6742 | 103.5831 | 195.5777 | 161.05 | 16.6253 | 423.1426 | -2.4213 | 211.5713 | 398.2899 | 327.7661 | 16.3295 | 851.0827 | -2.0011 | 425.5414 | 797.5668 | 655.7197
16.7708 | 207.1026 | -2.6761 | 103.5513 | 195.5261 | 161.009 | 16.6444 | 422.6457 | -2.4235 | 211.3228 | 398.1817 | 327.7407 | 16.3506 | 850.8379 | -2.0039 | 425.4189 | 797.5947 | 655.7883
16.7918 | 207.0399 | -2.6774 | 103.5199 | 195.6148 | 161.1082 | 16.6673 | 422.8955 | -2.4258 | 211.4478 | 398.5668 | 328.0842 | 16.3726 | 850.9808 | -2.0062 | 425.4904 | 797.6764 | 655.8462
16.8138 | 207.3663 | -2.6784 | 103.6831 | 196.0081 | 161.4471 | 16.6902 | 422.7598 | -2.4285 | 211.3799 | 398.4592 | 327.9992 | 16.3946 | 849.544 | -2.0089 | 424.772 | 797.0282 | 655.4376
16.8358 | 206.908 | -2.6807 | 103.454 | 195.5492 | 161.0646 | 16.7131 | 422.2387 | -2.4316 | 211.1194 | 398.249 | 327.8759 | 16.4176 | 849.6692 | -2.0122 | 424.8346 | 796.9412 | 655.3297
16.8568 | 207.2351 | -2.6825 | 103.6176 | 195.813 | 161.2738 | 16.7294 | 421.7561 | -2.4343 | 210.878 | 397.798 | 327.5053 | 16.4387 | 849.0346 | -2.0145 | 424.5173 | 796.6041 | 655.0984
16.8759 | 206.7844 | -2.6853 | 103.3922 | 195.5879 | 161.1238 | 16.7533 | 421.6172 | -2.4366 | 210.8086 | 397.8988 | 327.6292 | 16.4597 | 849.581 | -2.0168 | 424.7905 | 796.9976 | 655.4007
16.8988 | 207.1067 | -2.6867 | 103.5533 | 195.6492 | 161.1314 | 16.7781 | 421.8581 | -2.4384 | 210.9291 | 398.3294 | 328.0197 | 16.4817 | 849.3224 | -2.02 | 424.6612 | 796.5386 | 654.9848
16.9217 | 207.0375 | -2.6885 | 103.5187 | 195.7148 | 161.2085 | 16.8029 | 421.7121 | -2.4411 | 210.856 | 397.8467 | 327.5613 | 16.5028 | 848.6881 | -2.0223 | 424.344 | 796.1917 | 654.7436
16.9427 | 206.5798 | -2.6922 | 103.2899 | 194.9663 | 160.5363 | 16.823 | 421.9786 | -2.4429 | 210.9893 | 397.8401 | 327.5103 | 16.5239 | 848.451 | -2.0241 | 424.2255 | 796.3633 | 654.9548
16.9647 | 206.5125 | -2.6945 | 103.2563 | 195.3429 | 160.9241 | 16.8449 | 421.0825 | -2.4456 | 210.5413 | 397.3723 | 327.1919 | 16.5459 | 848.5933 | -2.0264 | 424.2966 | 796.5547 | 655.1225
16.9857 | 206.4489 | -2.6963 | 103.2244 | 195.2213 | 160.8131 | 16.8688 | 420.5573 | -2.4487 | 210.2787 | 396.9301 | 326.8372 | 16.5679 | 848.3346 | -2.0296 | 424.1673 | 795.9157 | 654.5266
17.0087 | 206.3798 | -2.6982 | 103.1899 | 195.5469 | 161.1503 | 16.8917 | 420.8118 | -2.4496 | 210.4059 | 397.2774 | 327.1421 | 16.589 | 848.0937 | -2.0319 | 424.0469 | 795.9255 | 654.5765
17.0297 | 206.3153 | -2.7005 | 103.1576 | 195.1949 | 160.809 | 16.9108 | 420.3147 | -2.4523 | 210.1573 | 396.8391 | 326.7867 | 16.6091 | 848.2595 | -2.0338 | 424.1298 | 796.1186 | 654.742
17.0516 | 206.2489 | -2.7023 | 103.1245 | 195.1219 | 160.7471 | 16.9309 | 420.1985 | -2.4542 | 210.0993 | 396.9012 | 326.8681 | 16.6311 | 847.6157 | -2.0361 | 423.8079 | 795.9869 | 654.7176
17.0717 | 206.188 | -2.7042 | 103.094 | 195.1916 | 160.827 | 16.9557 | 420.0546 | -2.4564 | 210.0273 | 396.7795 | 326.7704 | 16.6541 | 847.3509 | -2.0388 | 423.6754 | 795.6048 | 654.3796
17.0946 | 206.5085 | -2.706 | 103.2542 | 195.2621 | 160.844 | 16.9796 | 420.3017 | -2.4578 | 210.1508 | 396.9932 | 326.9429 | 16.6761 | 846.7075 | -2.0411 | 423.3537 | 795.3833 | 654.2654
17.1166 | 206.0517 | -2.7083 | 103.0258 | 195.1039 | 160.7619 | 17.0025 | 420.9357 | -2.4591 | 210.4679 | 397.3703 | 327.2144 | 16.6971 | 847.6552 | -2.0421 | 423.8276 | 796.2172 | 654.9414
17.1386 | 205.9862 | -2.7097 | 102.9931 | 194.9113 | 160.5803 | 17.0216 | 420.4444 | -2.4605 | 210.2222 | 397.1148 | 327.0407 | 16.7192 | 847.3964 | -2.0453 | 423.6982 | 795.9782 | 654.7455
17.1596 | 206.3118 | -2.7116 | 103.1559 | 195.2743 | 160.889 | 17.0445 | 420.3125 | -2.4623 | 210.1562 | 397.139 | 327.0869 | 16.7412 | 846.7569 | -2.0471 | 423.3785 | 795.8786 | 654.7525
17.1816 | 206.6381 | -2.7116 | 103.319 | 195.4474 | 161.0077 | 17.0684 | 420.1754 | -2.4641 | 210.0877 | 396.9407 | 326.9114 | 16.7642 | 846.4958 | -2.0494 | 423.2479 | 795.7983 | 654.7157
17.2045 | 206.9587 | -2.7129 | 103.4793 | 195.8679 | 161.3748 | 17.0894 | 420.4354 | -2.4659 | 210.2177 | 396.6909 | 326.6183 | 16.7852 | 845.863 | -2.0517 | 422.9315 | 795.2921 | 654.315
17.2274 | 206.8865 | -2.7162 | 103.4433 | 195.7221 | 161.241 | 17.1085 | 420.3242 | -2.4677 | 210.1621 | 396.7755 | 326.7214 | 16.8072 | 846.3995 | -2.0536 | 423.1997 | 795.6506 | 654.584
17.2484 | 206.0415 | -2.7199 | 103.0207 | 195.05 | 160.7097 | 17.1305 | 420.1956 | -2.4699 | 210.0978 | 396.4814 | 326.4488 | 16.8293 | 845.7529 | -2.0563 | 422.8764 | 795.0576 | 654.0987
17.2694 | 206.3664 | -2.7217 | 103.1832 | 195.1926 | 160.7982 | 17.1534 | 420.0636 | -2.4717 | 210.0318 | 396.6156 | 326.605 | 16.8503 | 845.9036 | -2.0586 | 422.9518 | 795.2531 | 654.2692
17.2933 | 206.6847 | -2.7226 | 103.3424 | 195.7119 | 161.2644 | 17.1763 | 419.9352 | -2.4726 | 209.9676 | 396.7715 | 326.7823 | 16.8714 | 844.8834 | -2.0605 | 422.4417 | 794.7032 | 653.8893
17.3153 | 206.6181 | -2.7245 | 103.309 | 195.7087 | 161.2724 | 17.1954 | 419.8222 | -2.4749 | 209.9111 | 396.2552 | 326.2848 | 16.8924 | 845.0302 | -2.0632 | 422.5151 | 794.6969 | 653.8586
17.3363 | 206.555 | -2.7259 | 103.2775 | 195.6974 | 161.2715 | 17.2155 | 419.7058 | -2.4767 | 209.8529 | 396.1672 | 326.2162 | 16.9135 | 845.1844 | -2.0651 | 422.5922 | 794.9742 | 654.1102
17.3583 | 206.0975 | -2.7291 | 103.0487 | 195.2789 | 160.9293 | 17.2403 | 419.9461 | -2.478 | 209.973 | 396.5075 | 326.5164 | 16.9355 | 845.3283 | -2.0669 | 422.6641 | 795.0663 | 654.1783
17.3803 | 206.419 | -2.7309 | 103.2095 | 195.4599 | 161.0567 | 17.2642 | 419.8088 | -2.4798 | 209.9044 | 396.489 | 326.5209 | 16.9566 | 844.6962 | -2.0692 | 422.3481 | 794.8905 | 654.1078
17.4022 | 205.9599 | -2.7351 | 102.9799 | 195.5207 | 161.1941 | 17.2862 | 419.6837 | -2.4812 | 209.8419 | 396.4866 | 326.5393 | 16.9786 | 844.4452 | -2.0715 | 422.2226 | 794.4253 | 653.6844
17.4242 | 205.8897 | -2.7388 | 102.9449 | 195.076 | 160.7611 | 17.3062 | 419.5654 | -2.4834 | 209.7827 | 396.0677 | 326.1401 | 17.0006 | 844.5925 | -2.0729 | 422.2963 | 795.0691 | 654.3037
17.4452 | 206.2137 | -2.7406 | 103.1068 | 195.4882 | 161.1193 | 17.3291 | 419.437 | -2.4843 | 209.7185 | 396.2635 | 326.3574 | 17.0226 | 843.9469 | -2.0757 | 421.9735 | 794.2766 | 653.6187
17.4662 | 205.7576 | -2.7448 | 102.8788 | 194.9106 | 160.6177 | 17.3511 | 419.3101 | -2.4861 | 209.6551 | 396.1303 | 326.2453 | 17.0427 | 844.1105 | -2.0775 | 422.0552 | 794.3985 | 653.7134
17.4882 | 205.3018 | -2.7475 | 102.6509 | 194.693 | 160.476 | 17.3721 | 419.1903 | -2.4875 | 209.5951 | 396.0505 | 326.1855 | 17.0638 | 843.8695 | -2.0798 | 421.9347 | 794.1583 | 653.5133
17.5102 | 205.2353 | -2.7494 | 102.6177 | 194.7099 | 160.5041 | 17.3903 | 419.4643 | -2.4893 | 209.7321 | 396.1177 | 326.207 | 17.0868 | 843.9949 | -2.0826 | 421.9974 | 794.1312 | 653.4654
17.5321 | 205.1662 | -2.7526 | 102.5831 | 194.6957 | 160.5013 | 17.4141 | 419.7124 | -2.4897 | 209.8562 | 396.5918 | 326.6397 | 17.1088 | 843.3534 | -2.0849 | 421.6767 | 793.8107 | 653.2518
17.5522 | 205.1044 | -2.7549 | 102.5522 | 194.565 | 160.381 | 17.439 | 419.5679 | -2.492 | 209.7839 | 396.4398 | 326.5118 | 17.1299 | 843.8965 | -2.0867 | 421.9483 | 794.0125 | 653.3631
17.5751 | 205.8121 | -2.7554 | 102.9061 | 195.5289 | 161.2269 | 17.4619 | 419.0576 | -2.4933 | 209.5288 | 396.2148 | 326.3719 | 17.1519 | 843.2552 | -2.089 | 421.6276 | 793.7721 | 653.2295
17.599 | 205.7382 | -2.7581 | 102.8691 | 195.2023 | 160.9126 | 17.4819 | 418.9393 | -2.4956 | 209.4696 | 395.8758 | 326.0526 | 17.1729 | 843.4116 | -2.0904 | 421.7058 | 794.0304 | 653.4618
17.62 | 205.6743 | -2.76 | 102.8372 | 195.3305 | 161.0515 | 17.5049 | 418.8089 | -2.4969 | 209.4045 | 396.1808 | 326.3793 | 17.1959 | 843.1503 | -2.0927 | 421.5751 | 793.8 | 653.2749
17.641 | 205.2228 | -2.7623 | 102.6114 | 195.065 | 160.8612 | 17.5278 | 418.6768 | -2.4987 | 209.3384 | 395.8149 | 326.0355 | 17.2179 | 843.2925 | -2.0945 | 421.6462 | 793.8113 | 653.2625
17.6649 | 205.149 | -2.765 | 102.5745 | 195.0984 | 160.9069 | 17.5507 | 418.9258 | -2.5001 | 209.4629 | 395.7296 | 325.9086 | 17.239 | 842.6616 | -2.0968 | 421.3308 | 793.7861 | 653.3425
17.6869 | 205.0807 | -2.7678 | 102.5404 | 194.8945 | 160.7144 | 17.5698 | 419.1972 | -2.501 | 209.5986 | 396.3054 | 326.4392 | 17.2601 | 842.4243 | -2.0987 | 421.2121 | 793.4176 | 653.0136
17.7079 | 205.4043 | -2.7692 | 102.7021 | 195.0864 | 160.8524 | 17.5908 | 418.6961 | -2.5028 | 209.3481 | 395.985 | 326.2023 | 17.2811 | 842.1831 | -2.101 | 421.0916 | 793.4173 | 653.0534
17.7289 | 205.3395 | -2.7715 | 102.6697 | 195.1543 | 160.931 | 17.6147 | 418.5587 | -2.5046 | 209.2793 | 395.4865 | 325.7267 | 17.3041 | 841.1433 | -2.1033 | 420.5716 | 792.3876 | 652.197
17.7509 | 205.2756 | -2.772 | 102.6378 | 195.3224 | 161.1098 | 17.6386 | 418.423 | -2.5059 | 209.2115 | 395.5088 | 325.7716 | 17.3252 | 841.2953 | -2.1051 | 420.6477 | 792.6038 | 652.3879
17.7738 | 205.2044 | -2.7747 | 102.6022 | 195.0571 | 160.8563 | 17.6615 | 418.2926 | -2.5073 | 209.1463 | 395.7137 | 325.9983 | 17.3472 | 841.4408 | -2.1065 | 420.7204 | 792.9267 | 652.6865
17.7968 | 204.7482 | -2.777 | 102.3741 | 194.9892 | 160.8645 | 17.6816 | 418.5565 | -2.5086 | 209.2782 | 395.6358 | 325.8764 | 17.3692 | 841.5748 | -2.1092 | 420.7874 | 792.804 | 652.5415
17.8178 | 204.6826 | -2.7798 | 102.3413 | 194.5667 | 160.4529 | 17.7045 | 418.4259 | -2.51 | 209.213 | 395.8407 | 326.103 | 17.3903 | 840.5635 | -2.1106 | 420.2818 | 792.5384 | 652.4445
17.8407 | 204.6152 | -2.7807 | 102.3076 | 194.5831 | 160.4806 | 17.7264 | 418.2988 | -2.5118 | 209.1494 | 395.7673 | 326.0508 | 17.4113 | 840.3188 | -2.1134 | 420.1594 | 792.3364 | 652.2832
17.8636 | 204.5451 | -2.783 | 102.2725 | 194.7483 | 160.6574 | 17.7475 | 418.1769 | -2.5136 | 209.0884 | 395.5465 | 325.8504 | 17.4333 | 840.4639 | -2.1148 | 420.232 | 792.5891 | 652.5118
17.8856 | 204.8668 | -2.7835 | 102.4334 | 194.8592 | 160.7147 | 17.7637 | 418.0847 | -2.5145 | 209.0423 | 395.7305 | 326.0497 | 17.4563 | 840.5949 | -2.1166 | 420.2975 | 792.5048 | 652.4056
17.9066 | 204.8011 | -2.7862 | 102.4006 | 194.9466 | 160.8131 | 17.7866 | 417.9523 | -2.5163 | 208.9762 | 395.6145 | 325.9558 | 17.4783 | 840.7358 | -2.1184 | 420.3679 | 792.7054 | 652.5828
17.9267 | 204.3556 | -2.7876 | 102.1778 | 194.824 | 160.7647 | 17.8105 | 417.8166 | -2.5177 | 208.9083 | 395.2968 | 325.6607 | 17.4994 | 840.4984 | -2.1203 | 420.2492 | 792.8069 | 652.7238
17.9486 | 205.0622 | -2.7881 | 102.5311 | 195.2974 | 161.1203 | 17.8344 | 418.0588 | -2.519 | 209.0294 | 395.508 | 325.8316 | 17.5214 | 841.0271 | -2.1221 | 420.5136 | 792.9714 | 652.8003
17.9725 | 204.9909 | -2.7895 | 102.4955 | 195.1119 | 160.9467 | 17.8554 | 417.9386 | -2.5204 | 208.9693 | 395.5381 | 325.8816 | 17.5434 | 840.3875 | -2.1244 | 420.1938 | 792.6319 | 652.5673
17.9955 | 204.5347 | -2.7922 | 102.2674 | 194.704 | 160.6149 | 17.8764 | 418.1962 | -2.5217 | 209.0981 | 395.577 | 325.8776 | 17.5645 | 840.15 | -2.1263 | 420.075 | 792.7233 | 652.6983
18.0165 | 204.4718 | -2.7936 | 102.2359 | 194.6327 | 160.5541 | 17.8993 | 418.0673 | -2.5226 | 209.0337 | 395.6126 | 325.9348 | 17.5865 | 840.2939 | -2.1276 | 420.147 | 792.7354 | 652.6864
18.0375 | 204.4097 | -2.7945 | 102.2048 | 194.8718 | 160.8035 | 17.9222 | 417.5572 | -2.5244 | 208.7786 | 395.2278 | 325.6349 | 17.6085 | 840.4264 | -2.1304 | 420.2132 | 792.6719 | 652.6008
18.0614 | 204.3394 | -2.7955 | 102.1697 | 195.0367 | 160.9801 | 17.9423 | 418.2026 | -2.5244 | 209.1013 | 395.7005 | 326 | 17.6296 | 839.8123 | -2.1309 | 419.9061 | 792.6149 | 652.6462
18.0843 | 203.8846 | -2.7978 | 101.9423 | 194.5896 | 160.6088 | 17.9585 | 418.1102 | -2.5253 | 209.0551 | 395.5043 | 325.8193 | 17.6507 | 839.9584 | -2.1332 | 419.9792 | 792.0782 | 652.0851
18.1063 | 203.8191 | -2.7991 | 101.9095 | 194.5369 | 160.5671 | 17.9824 | 418.355 | -2.5258 | 209.1775 | 396.1868 | 326.461 | 17.6717 | 840.1269 | -2.1327 | 420.0635 | 792.6524 | 652.6313
18.1273 | 203.7553 | -2.801 | 101.8777 | 194.2352 | 160.276 | 18.0063 | 418.5978 | -2.5267 | 209.2989 | 395.9983 | 326.232 | 17.6928 | 840.2727 | -2.135 | 420.1363 | 792.7955 | 652.7501
18.1493 | 203.3046 | -2.8028 | 101.6523 | 194.1301 | 160.246 | 18.0292 | 418.4686 | -2.5276 | 209.2343 | 396.1338 | 326.389 | 17.7138 | 840.4257 | -2.1364 | 420.2129 | 793.0122 | 652.9412
18.1722 | 202.8506 | -2.8051 | 101.4253 | 193.7133 | 159.9048 | 18.0483 | 419.1196 | -2.5271 | 209.5598 | 396.6293 | 326.776 | 17.7359 | 840.1813 | -2.1378 | 420.0907 | 792.7001 | 652.6699
18.1941 | 203.1727 | -2.8047 | 101.5864 | 194.2043 | 160.3422 | 18.0712 | 418.6097 | -2.5289 | 209.3048 | 396.2345 | 326.4662 | 17.7569 | 839.9433 | -2.1396 | 419.9717 | 792.6013 | 652.6108
18.2142 | 203.4975 | -2.8056 | 101.7488 | 194.4668 | 160.5506 | 18.0941 | 418.1 | -2.5307 | 209.05 | 396.0598 | 326.3765 | 17.7789 | 839.312 | -2.141 | 419.656 | 792.3958 | 652.5105
18.2362 | 203.8158 | -2.807 | 101.9079 | 194.3361 | 160.3668 | 18.1161 | 418.3545 | -2.5312 | 209.1772 | 395.9771 | 326.2514 | 17.8 | 839.0741 | -2.1428 | 419.5371 | 792.2871 | 652.4414
18.2591 | 203.7491 | -2.8074 | 101.8746 | 194.5628 | 160.6046 | 18.1342 | 417.8712 | -2.533 | 208.9356 | 396.0056 | 326.3604 | 17.8201 | 838.4597 | -2.1447 | 419.2298 | 791.75 | 652.0067
18.282 | 203.6816 | -2.8084 | 101.8408 | 194.3491 | 160.4022 | 18.1553 | 417.7506 | -2.5343 | 208.8753 | 395.7055 | 326.0804 | 17.8421 | 838.5946 | -2.147 | 419.2973 | 791.7477 | 651.982
18.304 | 204.0021 | -2.8084 | 102.001 | 194.8094 | 160.809 | 18.1791 | 417.6143 | -2.5357 | 208.8072 | 395.6475 | 326.0451 | 17.8622 | 837.9804 | -2.1488 | 418.9902 | 791.5708 | 651.9074
18.326 | 203.552 | -2.8102 | 101.776 | 194.5645 | 160.6392 | 18.203 | 417.8525 | -2.5375 | 208.9262 | 395.8568 | 326.2147 | 17.8843 | 837.7288 | -2.1511 | 418.8644 | 791.0352 | 651.4138
18.3489 | 203.866 | -2.8121 | 101.933 | 194.6417 | 160.664 | 18.224 | 417.3557 | -2.5388 | 208.6779 | 395.5385 | 325.9792 | 17.9044 | 837.8912 | -2.1525 | 418.9456 | 791.4666 | 651.818
18.3709 | 204.1878 | -2.8111 | 102.0939 | 195.1325 | 161.1012 | 18.245 | 417.2316 | -2.5411 | 208.6158 | 395.2967 | 325.7581 | 17.9273 | 838.4053 | -2.1543 | 419.2027 | 791.6439 | 651.9096
18.3928 | 203.7344 | -2.8148 | 101.8672 | 194.7562 | 160.8005 | 18.2679 | 417.1006 | -2.5424 | 208.5503 | 395.3713 | 325.8545 | 17.9484 | 838.1673 | -2.1562 | 419.0837 | 791.525 | 651.8305
18.4139 | 204.0561 | -2.8153 | 102.028 | 194.8171 | 160.8077 | 18.2909 | 416.9695 | -2.5438 | 208.4848 | 395.4759 | 325.981 | 17.9695 | 838.3189 | -2.1576 | 419.1595 | 791.891 | 652.1712
18.4358 | 203.9884 | -2.8176 | 101.9942 | 194.5835 | 160.5854 | 18.3119 | 416.8472 | -2.5456 | 208.4236 | 395.3349 | 325.8604 | 17.9896 | 837.7014 | -2.1599 | 418.8507 | 791.4124 | 651.7955
18.4588 | 204.3061 | -2.8171 | 102.153 | 195.1823 | 161.1313 | 18.3281 | 417.1302 | -2.5465 | 208.5651 | 395.4766 | 325.9548 | 18.0125 | 837.8325 | -2.1612 | 418.9163 | 791.8082 | 652.1694
18.4807 | 203.8557 | -2.8194 | 101.9279 | 194.6273 | 160.6514 | 18.351 | 416.9955 | -2.5487 | 208.4978 | 395.1994 | 325.7002 | 18.0346 | 837.5768 | -2.164 | 418.7884 | 791.5606 | 651.9644
18.5008 | 204.1787 | -2.8204 | 102.0894 | 194.9289 | 160.8991 | 18.3749 | 416.4838 | -2.5501 | 208.2419 | 395.1337 | 325.7197 | 18.0566 | 836.9393 | -2.1663 | 418.4696 | 791.032 | 651.5422
18.5228 | 204.1136 | -2.8213 | 102.0568 | 194.9765 | 160.9575 | 18.3978 | 416.3492 | -2.5523 | 208.1746 | 394.7966 | 325.4051 | 18.0786 | 837.4619 | -2.1681 | 418.731 | 791.3236 | 651.7466
18.5457 | 203.6599 | -2.824 | 101.83 | 194.6299 | 160.6866 | 18.4179 | 416.2339 | -2.5537 | 208.117 | 394.9891 | 325.6168 | 18.0997 | 837.22 | -2.1704 | 418.61 | 791.0128 | 651.4762
18.5686 | 203.5922 | -2.825 | 101.7961 | 194.7461 | 160.8141 | 18.4379 | 416.115 | -2.5559 | 208.0575 | 394.8399 | 325.4874 | 18.1217 | 836.9641 | -2.1732 | 418.4821 | 790.8452 | 651.3512
18.5896 | 203.9138 | -2.825 | 101.9569 | 195.0169 | 161.0313 | 18.4618 | 415.9752 | -2.5582 | 207.9876 | 394.5402 | 325.211 | 18.1437 | 836.7196 | -2.1746 | 418.3598 | 791.123 | 651.6698
18.6097 | 203.4696 | -2.8273 | 101.7348 | 194.5351 | 160.6235 | 18.4847 | 415.4658 | -2.5604 | 207.7329 | 393.9958 | 324.7515 | 18.1638 | 836.8765 | -2.1764 | 418.4382 | 791.1117 | 651.6323
18.6317 | 203.7865 | -2.8282 | 101.8932 | 194.9336 | 160.9692 | 18.5077 | 415.3314 | -2.5627 | 207.6657 | 394.2688 | 325.0469 | 18.1849 | 836.6382 | -2.1783 | 418.3191 | 791.0827 | 651.643
18.6536 | 203.337 | -2.8305 | 101.6685 | 194.4891 | 160.5996 | 18.5277 | 415.2162 | -2.564 | 207.6081 | 394.0713 | 324.8686 | 18.2059 | 836.3925 | -2.181 | 418.1962 | 790.8702 | 651.4714
18.6747 | 203.2774 | -2.83 | 101.6387 | 194.2692 | 160.3897 | 18.5497 | 415.4615 | -2.5663 | 207.7307 | 394.3142 | 325.0706 | 18.2279 | 835.3674 | -2.1838 | 417.6837 | 789.9879 | 650.76
18.6957 | 203.5994 | -2.8296 | 101.7997 | 194.4202 | 160.487 | 18.5716 | 415.7137 | -2.5667 | 207.8569 | 394.6204 | 325.3348 | 18.248 | 835.524 | -2.1856 | 417.762 | 790.6364 | 651.3824
18.7148 | 203.9267 | -2.8291 | 101.9633 | 194.9238 | 160.936 | 18.5927 | 415.9638 | -2.569 | 207.9819 | 394.8557 | 325.5284 | 18.2691 | 835.6665 | -2.1879 | 417.8333 | 790.4979 | 651.2201
18.7377 | 204.6268 | -2.8273 | 102.3134 | 195.5837 | 161.4792 | 18.6089 | 415.8675 | -2.5708 | 207.9338 | 394.7377 | 325.4264 | 18.2911 | 835.0339 | -2.1898 | 417.5169 | 790.0917 | 650.9194
18.7597 | 203.7953 | -2.83 | 101.8977 | 194.7182 | 160.7523 | 18.6309 | 415.738 | -2.5731 | 207.869 | 394.4732 | 325.1835 | 18.3131 | 835.1698 | -2.1916 | 417.5849 | 790.3599 | 651.1649
18.7807 | 204.497 | -2.83 | 102.2485 | 194.9091 | 160.8262 | 18.6538 | 415.6068 | -2.5744 | 207.8034 | 394.6277 | 325.3599 | 18.3352 | 834.5299 | -2.1944 | 417.265 | 789.6202 | 650.5319
18.8007 | 204.0552 | -2.8314 | 102.0276 | 194.7683 | 160.7591 | 18.6777 | 415.4668 | -2.5767 | 207.7334 | 394.608 | 325.3635 | 18.3581 | 835.4272 | -2.1957 | 417.7136 | 790.469 | 651.2311
18.8227 | 203.9908 | -2.8319 | 101.9954 | 194.6961 | 160.6977 | 18.6996 | 415.3391 | -2.5785 | 207.6696 | 394.2843 | 325.0611 | 18.3811 | 834.7809 | -2.198 | 417.3904 | 789.9761 | 650.846
18.8447 | 203.9228 | -2.8342 | 101.9614 | 194.8124 | 160.8252 | 18.7197 | 415.2219 | -2.5803 | 207.6109 | 394.2159 | 325.0122 | 18.4041 | 834.5185 | -2.2004 | 417.2593 | 789.9352 | 650.8487
18.8667 | 203.8584 | -2.8346 | 101.9292 | 194.8902 | 160.9138 | 18.7407 | 415.473 | -2.5821 | 207.7365 | 394.6216 | 325.3761 | 18.4242 | 833.9068 | -2.2022 | 416.9534 | 789.5895 | 650.605
18.8877 | 203.4099 | -2.8383 | 101.705 | 193.9764 | 160.0747 | 18.7627 | 415.3416 | -2.5848 | 207.6708 | 394.4962 | 325.2726 | 18.4462 | 834.4181 | -2.205 | 417.209 | 790.0054 | 650.9357
18.9097 | 203.7252 | -2.8393 | 101.8626 | 194.2941 | 160.3399 | 18.7827 | 415.2207 | -2.5875 | 207.6103 | 394.496 | 325.2925 | 18.4673 | 833.7851 | -2.2082 | 416.8925 | 789.6593 | 650.6951
18.9316 | 203.6582 | -2.8411 | 101.8291 | 194.0308 | 160.0877 | 18.8009 | 414.7352 | -2.5906 | 207.3676 | 393.9636 | 324.841 | 18.4893 | 834.2996 | -2.2105 | 417.1498 | 789.8467 | 650.7968
18.9545 | 203.9695 | -2.8425 | 101.9848 | 194.6066 | 160.6117 | 18.8228 | 414.6057 | -2.5929 | 207.3028 | 394.029 | 324.9281 | 18.5094 | 833.6806 | -2.2132 | 416.8403 | 789.3575 | 650.4108
18.9746 | 203.1431 | -2.8466 | 101.5715 | 193.8238 | 159.9666 | 18.8467 | 414.4657 | -2.5951 | 207.2329 | 393.8393 | 324.7617 | 18.5314 | 833.4321 | -2.2151 | 416.7161 | 789.2935 | 650.3881
18.9956 | 202.697 | -2.8494 | 101.3485 | 193.691 | 159.9082 | 18.8696 | 414.331 | -2.5974 | 207.1655 | 393.9722 | 324.917 | 18.5515 | 833.1928 | -2.2183 | 416.5964 | 788.9641 | 650.0987
19.0186 | 203.7718 | -2.8489 | 101.8859 | 194.5484 | 160.5864 | 18.8906 | 414.205 | -2.6001 | 207.1025 | 393.7594 | 324.7253 | 18.5726 | 832.9433 | -2.2215 | 416.4717 | 788.8097 | 649.9858
19.0415 | 203.7027 | -2.8503 | 101.8514 | 194.704 | 160.7535 | 18.9116 | 414.079 | -2.6028 | 207.0395 | 393.6267 | 324.6135 | 18.5937 | 833.0803 | -2.2243 | 416.5402 | 788.8185 | 649.9718
19.0634 | 204.0153 | -2.8522 | 102.0077 | 194.4605 | 160.4579 | 18.9355 | 413.939 | -2.605 | 206.9695 | 393.827 | 324.8371 | 18.6166 | 832.4315 | -2.227 | 416.2158 | 788.5244 | 649.7858
19.0845 | 203.5703 | -2.8545 | 101.7851 | 194.1982 | 160.2698 | 18.9575 | 413.8078 | -2.6077 | 206.9039 | 393.4816 | 324.5137 | 18.6386 | 832.5544 | -2.2303 | 416.2772 | 788.1962 | 649.4371
19.1064 | 203.5058 | -2.8549 | 101.7529 | 194.606 | 160.6884 | 18.9766 | 413.3181 | -2.6109 | 206.659 | 393.1471 | 324.2607 | 18.6597 | 831.9337 | -2.2321 | 415.9668 | 788.016 | 649.3604
19.1275 | 203.0575 | -2.8591 | 101.5288 | 193.6523 | 159.8094 | 18.9966 | 413.5751 | -2.6122 | 206.7875 | 393.5857 | 324.6566 | 18.6798 | 832.073 | -2.2358 | 416.0365 | 787.466 | 648.7872
19.1485 | 203.7528 | -2.8605 | 101.8764 | 194.2301 | 160.2713 | 19.0215 | 413.4317 | -2.614 | 206.7159 | 393.6542 | 324.749 | 18.7009 | 831.4524 | -2.2376 | 415.7262 | 787.4759 | 648.9005
19.1685 | 202.9308 | -2.8632 | 101.4654 | 193.9394 | 160.1176 | 19.0453 | 412.9162 | -2.6172 | 206.4581 | 393.0668 | 324.2474 | 18.7239 | 831.1902 | -2.2399 | 415.5951 | 787.5651 | 649.0334
19.1895 | 202.4892 | -2.8641 | 101.2446 | 193.6487 | 159.9005 | 19.0673 | 412.7851 | -2.6199 | 206.3926 | 393.0415 | 324.244 | 18.7449 | 830.9408 | -2.2431 | 415.4704 | 787.2307 | 648.7406
19.2115 | 203.5602 | -2.8655 | 101.7801 | 194.6343 | 160.7076 | 19.0874 | 412.2962 | -2.6217 | 206.1481 | 392.9173 | 324.2012 | 18.766 | 831.0844 | -2.245 | 415.5422 | 787.9927 | 649.4786
19.2335 | 203.114 | -2.8674 | 101.557 | 194.1614 | 160.3091 | 19.1112 | 412.5301 | -2.6235 | 206.265 | 393.0244 | 324.2694 | 18.787 | 830.8424 | -2.2473 | 415.4212 | 787.6219 | 649.1482
19.2545 | 202.6655 | -2.872 | 101.3328 | 193.7576 | 159.98 | 19.1342 | 412.7725 | -2.6244 | 206.3863 | 393.2657 | 324.4703 | 18.8091 | 830.2049 | -2.25 | 415.1024 | 787.3135 | 648.946
19.2746 | 202.2236 | -2.8748 | 101.1118 | 193.6569 | 159.953 | 19.1552 | 412.6466 | -2.6271 | 206.3233 | 393.073 | 324.2986 | 18.8311 | 829.9566 | -2.2519 | 414.9783 | 787.2295 | 648.9034
19.2956 | 202.5371 | -2.8771 | 101.2686 | 193.6539 | 159.8977 | 19.1733 | 412.5399 | -2.6289 | 206.2699 | 392.9898 | 324.2332 | 18.8531 | 829.7008 | -2.2546 | 414.8504 | 787.1219 | 648.8384
19.3185 | 202.4709 | -2.8771 | 101.2354 | 193.9808 | 160.2357 | 19.1962 | 412.4088 | -2.6303 | 206.2044 | 393.2845 | 324.5497 | 18.8751 | 829.8301 | -2.2569 | 414.915 | 787.0568 | 648.7517
19.3405 | 202.4012 | -2.8803 | 101.2006 | 193.8363 | 160.1028 | 19.2211 | 411.8908 | -2.633 | 205.9454 | 392.4957 | 323.8472 | 18.8971 | 829.2005 | -2.2588 | 414.6002 | 786.9321 | 648.7321
19.3615 | 202.716 | -2.8817 | 101.358 | 194.0339 | 160.2479 | 19.243 | 411.7633 | -2.6348 | 205.8816 | 392.5421 | 323.9149 | 18.9192 | 829.3296 | -2.2611 | 414.6648 | 786.9269 | 648.7053
19.3825 | 202.6526 | -2.8831 | 101.3263 | 194.1323 | 160.3568 | 19.264 | 412.012 | -2.6366 | 206.006 | 392.6767 | 324.008 | 18.9402 | 829.4723 | -2.2629 | 414.7361 | 787.2185 | 648.9731
19.4035 | 202.9653 | -2.8854 | 101.4827 | 194.2389 | 160.4113 | 19.286 | 411.8844 | -2.6384 | 205.9422 | 392.4331 | 323.7857 | 18.9622 | 828.8318 | -2.2661 | 414.4159 | 786.3686 | 648.2299
19.4245 | 202.9 | -2.8877 | 101.45 | 194.0665 | 160.2498 | 19.3089 | 412.1223 | -2.6402 | 206.0612 | 392.6322 | 323.9452 | 18.9833 | 828.9743 | -2.268 | 414.4872 | 786.66 | 648.4976
19.4446 | 202.8374 | -2.89 | 101.4187 | 194.1454 | 160.3392 | 19.3309 | 411.9964 | -2.6415 | 205.9982 | 392.6394 | 323.9733 | 19.0034 | 828.3618 | -2.2703 | 414.1809 | 786.294 | 648.2337
19.4647 | 202.3971 | -2.8923 | 101.1986 | 193.6455 | 159.9126 | 19.351 | 412.2533 | -2.6424 | 206.1267 | 392.928 | 324.2191 | 19.0245 | 828.1236 | -2.2721 | 414.0618 | 786.2551 | 648.2345
19.4876 | 202.7048 | -2.8941 | 101.3524 | 193.7295 | 159.9454 | 19.372 | 412.1326 | -2.6438 | 206.0663 | 392.8777 | 324.189 | 19.0465 | 827.107 | -2.2749 | 413.5535 | 785.3371 | 647.4859
19.5105 | 202.6331 | -2.8969 | 101.3165 | 193.6839 | 159.9118 | 19.3958 | 411.9907 | -2.6465 | 205.9954 | 392.5071 | 323.842 | 19.0675 | 828.0174 | -2.2758 | 414.0087 | 786.5624 | 648.5595
19.5325 | 202.5658 | -2.8987 | 101.2829 | 193.6305 | 159.8695 | 19.4178 | 412.2368 | -2.6474 | 206.1184 | 393.2802 | 324.574 | 19.0886 | 827.3915 | -2.2786 | 413.6958 | 785.7097 | 647.8111
19.5535 | 202.1223 | -2.9015 | 101.0612 | 193.4291 | 159.742 | 19.4407 | 411.7335 | -2.6492 | 205.8668 | 392.6287 | 324.0065 | 19.1097 | 827.5335 | -2.2804 | 413.7667 | 786.2608 | 648.3386
19.5755 | 201.6763 | -2.9043 | 100.8382 | 192.9663 | 159.3536 | 19.4598 | 411.9933 | -2.6505 | 205.9966 | 392.7288 | 324.0632 | 19.1317 | 826.5213 | -2.2827 | 413.2607 | 785.655 | 647.9015
19.5984 | 202.3642 | -2.9043 | 101.1821 | 193.7503 | 160.0229 | 19.4837 | 411.8567 | -2.6519 | 205.9283 | 392.7506 | 324.1078 | 19.1537 | 827.4165 | -2.2841 | 413.7083 | 786.3828 | 648.48
19.6194 | 202.2988 | -2.9066 | 101.1494 | 193.7378 | 160.0214 | 19.5066 | 412.0987 | -2.6523 | 206.0494 | 393.1617 | 324.4785 | 19.1748 | 826.4149 | -2.2864 | 413.2074 | 785.6222 | 647.8864
19.6404 | 202.6112 | -2.9084 | 101.3056 | 194.1242 | 160.3557 | 19.5295 | 411.9637 | -2.6546 | 205.9818 | 392.9144 | 324.2538 | 19.1968 | 826.926 | -2.2882 | 413.463 | 786.1379 | 648.3169
19.6605 | 202.5495 | -2.9102 | 101.2747 | 193.9735 | 160.2153 | 19.5477 | 411.8585 | -2.6559 | 205.9293 | 392.7219 | 324.0789 | 19.2188 | 826.6738 | -2.2905 | 413.3369 | 785.682 | 647.9031
19.6834 | 202.101 | -2.913 | 101.0505 | 193.6896 | 160.0061 | 19.5706 | 411.7235 | -2.6582 | 205.8618 | 392.5747 | 323.9541 | 19.2399 | 826.4317 | -2.2928 | 413.2159 | 785.6013 | 647.8626
19.7063 | 202.0319 | -2.9144 | 101.0159 | 193.5152 | 159.8432 | 19.5935 | 411.2192 | -2.6604 | 205.6096 | 392.1227 | 323.5862 | 19.2609 | 826.5765 | -2.2942 | 413.2882 | 785.8838 | 648.121
19.7283 | 201.9638 | -2.9167 | 100.9819 | 193.5514 | 159.8907 | 19.6174 | 411.0844 | -2.6613 | 205.5422 | 392.2254 | 323.7114 | 19.2829 | 826.7034 | -2.2965 | 413.3517 | 785.7975 | 648.0136
19.7503 | 201.5203 | -2.9185 | 100.7602 | 193.4998 | 159.9131 | 19.6375 | 410.967 | -2.6631 | 205.4835 | 392.3069 | 323.8124 | 19.305 | 826.8339 | -2.2984 | 413.4169 | 785.9929 | 648.1873
19.7723 | 201.8294 | -2.9204 | 100.9147 | 193.4945 | 159.8563 | 19.6594 | 411.2118 | -2.664 | 205.6059 | 392.4994 | 323.9641 | 19.327 | 826.5888 | -2.2997 | 413.2944 | 785.9705 | 648.2057
19.7942 | 201.3826 | -2.9241 | 100.6913 | 193.1015 | 159.5377 | 19.6824 | 411.0786 | -2.6658 | 205.5393 | 392.213 | 323.6999 | 19.3471 | 825.9778 | -2.302 | 412.9889 | 785.2952 | 647.6323
19.8172 | 200.9351 | -2.9268 | 100.4675 | 192.858 | 159.3688 | 19.7053 | 410.949 | -2.6667 | 205.4745 | 392.2683 | 323.7768 | 19.3691 | 825.7217 | -2.3048 | 412.8609 | 785.1975 | 647.5772
19.8372 | 201.6288 | -2.9268 | 100.8144 | 193.2349 | 159.6301 | 19.7272 | 411.1897 | -2.6685 | 205.5949 | 392.4488 | 323.9172 | 19.3911 | 825.8481 | -2.3071 | 412.924 | 784.9809 | 647.3396
19.8582 | 201.9401 | -2.9287 | 100.9701 | 193.5908 | 159.9341 | 19.7454 | 410.7159 | -2.6699 | 205.3579 | 392.172 | 323.7194 | 19.4131 | 825.2244 | -2.3085 | 412.6122 | 784.9492 | 647.4118
19.8812 | 201.8701 | -2.9305 | 100.935 | 193.5659 | 159.9209 | 19.7683 | 410.953 | -2.6712 | 205.4765 | 392.3107 | 323.8186 | 19.4342 | 825.3608 | -2.3108 | 412.6804 | 784.9376 | 647.3775
19.9041 | 202.1764 | -2.9319 | 101.0882 | 193.8992 | 160.2031 | 19.7912 | 410.8233 | -2.6721 | 205.4116 | 392.186 | 323.7154 | 19.4562 | 825.1194 | -2.3117 | 412.5597 | 785.167 | 647.6471
19.9251 | 201.7355 | -2.9342 | 100.8677 | 193.679 | 160.0564 | 19.8141 | 410.69 | -2.6739 | 205.345 | 392.0695 | 323.6212 | 19.4773 | 824.8698 | -2.3149 | 412.4349 | 784.7126 | 647.2343
19.9461 | 201.671 | -2.9361 | 100.8355 | 193.5369 | 159.9251 | 19.8342 | 410.9407 | -2.6757 | 205.4703 | 392.355 | 323.8649 | 19.4983 | 824.6349 | -2.3163 | 412.3175 | 784.8753 | 647.4361
19.969 | 201.6 | -2.9384 | 100.8 | 193.4417 | 159.8417 | 19.8543 | 410.455 | -2.6775 | 205.2275 | 391.9824 | 323.5732 | 19.5194 | 824.3927 | -2.3186 | 412.1964 | 784.5044 | 647.1056
19.991 | 201.5327 | -2.9402 | 100.7664 | 193.1682 | 159.5794 | 19.8781 | 410.32 | -2.6784 | 205.16 | 391.845 | 323.4583 | 19.5405 | 824.1505 | -2.3209 | 412.0753 | 784.3735 | 647.0151
20.0111 | 201.0934 | -2.9434 | 100.5467 | 192.7489 | 159.2333 | 19.902 | 410.5529 | -2.6793 | 205.2764 | 392.3415 | 323.916 | 19.5615 | 823.5415 | -2.3218 | 411.7708 | 784.4591 | 647.2022
20.0311 | 201.0335 | -2.9444 | 100.5168 | 192.739 | 159.2335 | 19.9221 | 410.8048 | -2.6807 | 205.4024 | 392.4576 | 323.9902 | 19.5836 | 823.667 | -2.3241 | 411.8335 | 784.6921 | 647.4143
20.0531 | 201.342 | -2.9457 | 100.671 | 193.1934 | 159.6364 | 19.9431 | 410.6819 | -2.6825 | 205.3409 | 392.1863 | 323.7394 | 19.6056 | 823.4184 | -2.326 | 411.7092 | 784.318 | 647.0816
20.077 | 200.8919 | -2.949 | 100.4459 | 192.7787 | 159.2967 | 19.966 | 410.1826 | -2.6838 | 205.0913 | 391.9368 | 323.5731 | 19.6276 | 823.921 | -2.3283 | 411.9605 | 784.5296 | 647.2094
20.099 | 201.2028 | -2.949 | 100.6014 | 193.1441 | 159.6104 | 19.9899 | 410.7824 | -2.6847 | 205.3912 | 392.6869 | 324.2231 | 19.6487 | 823.6787 | -2.3306 | 411.8393 | 784.1486 | 646.8688
20.119 | 201.1393 | -2.9517 | 100.5696 | 193.0627 | 159.5395 | 20.0099 | 410.2955 | -2.687 | 205.1478 | 392.0036 | 323.621 | 19.6707 | 823.4298 | -2.3324 | 411.7149 | 784.3344 | 647.0961
20.141 | 201.4472 | -2.9531 | 100.7236 | 193.3068 | 159.7323 | 20.029 | 410.1849 | -2.6884 | 205.0924 | 391.9985 | 323.6343 | 19.6908 | 822.8168 | -2.3352 | 411.4084 | 783.7581 | 646.622
20.163 | 200.627 | -2.9573 | 100.3135 | 192.4171 | 158.9793 | 20.0539 | 410.0409 | -2.6902 | 205.0204 | 391.8466 | 323.5065 | 19.7128 | 822.5754 | -2.3361 | 411.2877 | 784.0075 | 646.9116
20.1859 | 200.9356 | -2.9568 | 100.4678 | 193.2114 | 159.7221 | 20.0777 | 409.9039 | -2.6915 | 204.952 | 391.8683 | 323.551 | 19.7348 | 822.3193 | -2.3389 | 411.1597 | 783.5698 | 646.5166
20.2069 | 200.8693 | -2.9596 | 100.4347 | 192.6985 | 159.2203 | 20.1007 | 409.7705 | -2.6933 | 204.8852 | 391.6218 | 323.3267 | 19.7578 | 822.0568 | -2.3412 | 411.0284 | 783.5287 | 646.5193
20.2279 | 200.8048 | -2.9614 | 100.4024 | 192.7565 | 159.289 | 20.1207 | 409.6564 | -2.6942 | 204.8282 | 391.6948 | 323.4187 | 19.7789 | 821.8182 | -2.343 | 410.9091 | 783.1197 | 646.15
20.2499 | 201.1131 | -2.9623 | 100.5566 | 193.3507 | 159.8318 | 20.1436 | 409.8932 | -2.6951 | 204.9466 | 392.1333 | 323.8178 | 19.8009 | 821.5659 | -2.3453 | 410.7829 | 782.9437 | 646.0161
20.2728 | 201.0421 | -2.9646 | 100.521 | 193.1854 | 159.6784 | 20.1675 | 409.7544 | -2.6969 | 204.8772 | 391.9441 | 323.6517 | 19.8229 | 821.6974 | -2.3467 | 410.8487 | 783.5796 | 646.63
20.2938 | 200.6013 | -2.9679 | 100.3007 | 192.6554 | 159.2218 | 20.1904 | 409.6261 | -2.6974 | 204.8131 | 391.85 | 323.579 | 19.8449 | 820.6921 | -2.349 | 410.346 | 782.6072 | 645.8252
20.3149 | 200.9129 | -2.9683 | 100.4565 | 192.9812 | 159.4957 | 20.2086 | 409.8889 | -2.6983 | 204.9444 | 391.8715 | 323.5566 | 19.866 | 820.8337 | -2.3504 | 410.4168 | 782.9081 | 646.1025
20.3359 | 200.099 | -2.9716 | 100.0495 | 192.4346 | 159.0847 | 20.2296 | 409.7693 | -2.6992 | 204.8847 | 391.9218 | 323.6269 | 19.8861 | 820.6127 | -2.3513 | 410.3064 | 782.4378 | 645.669
20.3588 | 200.7764 | -2.9729 | 100.3882 | 192.7834 | 159.3207 | 20.2535 | 409.6339 | -2.7001 | 204.817 | 391.7942 | 323.5218 | 19.9062 | 820.7642 | -2.3527 | 410.3821 | 782.8236 | 646.0296
20.3808 | 200.71 | -2.9743 | 100.355 | 192.6803 | 159.2287 | 20.2773 | 409.1289 | -2.7019 | 204.5645 | 391.3818 | 323.1937 | 19.9282 | 820.5154 | -2.3545 | 410.2577 | 782.4594 | 645.7069
20.4018 | 200.6445 | -2.9766 | 100.3223 | 192.9179 | 159.4771 | 20.2993 | 409.0042 | -2.7028 | 204.5021 | 391.3096 | 323.1422 | 19.9493 | 821.036 | -2.3554 | 410.518 | 782.9998 | 646.1605
20.4228 | 200.5808 | -2.978 | 100.2904 | 192.8361 | 159.406 | 20.3184 | 409.2629 | -2.7032 | 204.6315 | 391.989 | 323.7785 | 19.9713 | 820.7907 | -2.3568 | 410.3953 | 783.1073 | 646.3089
20.4448 | 200.5126 | -2.9803 | 100.2563 | 192.9323 | 159.5135 | 20.3404 | 409.1381 | -2.7041 | 204.5691 | 391.7667 | 323.577 | 19.9923 | 820.5556 | -2.3582 | 410.2778 | 782.9699 | 646.2106
20.4667 | 200.4461 | -2.9817 | 100.2231 | 192.7692 | 159.3615 | 20.3643 | 409.0027 | -2.705 | 204.5014 | 391.5391 | 323.372 | 20.0134 | 820.6961 | -2.3596 | 410.348 | 783.1303 | 646.3476
20.4887 | 200.3761 | -2.9849 | 100.1881 | 192.4145 | 159.0185 | 20.3853 | 408.8814 | -2.7064 | 204.4407 | 391.6786 | 323.5317 | 20.0345 | 820.4572 | -2.3614 | 410.2286 | 782.901 | 646.1582
20.5088 | 200.3161 | -2.9859 | 100.158 | 192.7246 | 159.3386 | 20.4044 | 409.1379 | -2.7073 | 204.5689 | 391.9469 | 323.7572 | 20.0565 | 820.2082 | -2.3632 | 410.1041 | 782.7467 | 646.0453
20.5298 | 199.8774 | -2.9886 | 99.9387 | 192.2455 | 158.9326 | 20.4263 | 408.644 | -2.7091 | 204.322 | 391.3802 | 323.2728 | 20.0795 | 819.9489 | -2.3651 | 409.9745 | 782.5273 | 645.8691
20.5537 | 199.8046 | -2.9905 | 99.9023 | 192.0093 | 158.7086 | 20.4492 | 408.8792 | -2.71 | 204.4396 | 391.6878 | 323.5413 | 20.1015 | 820.4539 | -2.3665 | 410.2269 | 782.6799 | 645.9376
20.5756 | 199.7365 | -2.9928 | 99.8683 | 191.8455 | 158.5561 | 20.4722 | 409.1124 | -2.7113 | 204.5562 | 391.9446 | 323.7592 | 20.1216 | 819.85 | -2.3683 | 409.925 | 782.4981 | 645.8565
20.5957 | 200.0504 | -2.9928 | 100.0252 | 192.5125 | 159.1707 | 20.4922 | 408.6293 | -2.7131 | 204.3147 | 391.6632 | 323.5583 | 20.1436 | 819.9758 | -2.3701 | 409.9879 | 782.5112 | 645.8486
20.6158 | 199.9877 | -2.9951 | 99.9939 | 192.4014 | 159.0701 | 20.5123 | 408.8782 | -2.7145 | 204.4391 | 391.6678 | 323.5214 | 20.1637 | 820.1255 | -2.3715 | 410.0627 | 782.9362 | 646.2486
20.6387 | 199.9176 | -2.9969 | 99.9588 | 192.4365 | 159.1169 | 20.5362 | 408.3742 | -2.7163 | 204.1871 | 391.706 | 323.6436 | 20.1848 | 819.508 | -2.3738 | 409.754 | 782.4777 | 645.893
20.6607 | 199.4768 | -2.9997 | 99.7384 | 192.1264 | 158.8802 | 20.5591 | 407.874 | -2.7185 | 203.937 | 391.0361 | 323.0571 | 20.2058 | 818.5124 | -2.3766 | 409.2562 | 781.6802 | 645.2615
20.6817 | 199.7831 | -3.002 | 99.8916 | 192.3798 | 159.0826 | 20.5801 | 407.7527 | -2.7199 | 203.8764 | 391.1656 | 323.2068 | 20.2269 | 818.6518 | -2.378 | 409.3259 | 781.88 | 645.4381
20.7027 | 199.7203 | -3.0029 | 99.8602 | 192.2585 | 158.9717 | 20.6001 | 408.0012 | -2.7212 | 204.0006 | 391.13 | 323.1298 | 20.2489 | 818.3954 | -2.3807 | 409.1977 | 781.6221 | 645.2229
20.7247 | 199.6513 | -3.0057 | 99.8256 | 192.2042 | 158.929 | 20.6221 | 407.8745 | -2.7226 | 203.9373 | 391.1768 | 323.1977 | 20.27 | 818.1529 | -2.383 | 409.0764 | 781.3011 | 644.9423
20.7466 | 199.5848 | -3.0071 | 99.7924 | 192.4311 | 159.167 | 20.646 | 407.7356 | -2.7244 | 203.8678 | 391.1175 | 323.1616 | 20.292 | 817.9038 | -2.3849 | 408.9519 | 781.3468 | 645.0295
20.7677 | 199.8915 | -3.0089 | 99.9457 | 192.4246 | 159.1094 | 20.6689 | 407.2377 | -2.7262 | 203.6188 | 390.6587 | 322.7858 | 20.314 | 817.2807 | -2.3867 | 408.6404 | 781.0454 | 644.8319
20.7887 | 199.8286 | -3.0098 | 99.9143 | 192.4933 | 159.1885 | 20.6899 | 407.4787 | -2.728 | 203.7394 | 390.7394 | 322.8263 | 20.3351 | 817.4123 | -2.389 | 408.7061 | 781.2814 | 645.046
20.8106 | 199.3876 | -3.0131 | 99.6938 | 192.2431 | 159.0119 | 20.7109 | 407.3573 | -2.7293 | 203.6787 | 390.6389 | 322.746 | 20.3561 | 817.1771 | -2.3904 | 408.5886 | 781.264 | 645.0678
20.8326 | 199.3202 | -3.0149 | 99.6601 | 192.3196 | 159.0996 | 20.7339 | 407.5875 | -2.7311 | 203.7938 | 391.2542 | 323.3229 | 20.3782 | 817.2945 | -2.3931 | 408.6473 | 781.173 | 644.9572
20.8546 | 198.8796 | -3.0181 | 99.4398 | 191.9796 | 158.8331 | 20.7568 | 407.09 | -2.7329 | 203.545 | 390.8556 | 323.0072 | 20.4011 | 816.6579 | -2.3954 | 408.329 | 780.9149 | 644.8052
20.8756 | 198.8151 | -3.02 | 99.4076 | 191.9976 | 158.8618 | 20.7768 | 406.9721 | -2.7347 | 203.4861 | 390.5868 | 322.7581 | 20.4231 | 816.7788 | -2.3977 | 408.3894 | 780.8556 | 644.7258
20.8966 | 198.3793 | -3.0223 | 99.1897 | 191.6899 | 158.6267 | 20.7959 | 406.4942 | -2.737 | 203.2471 | 390.2381 | 322.4891 | 20.4442 | 816.1665 | -2.3996 | 408.0833 | 780.5496 | 644.5219
20.9176 | 198.315 | -3.0241 | 99.1575 | 191.548 | 158.4955 | 20.8179 | 406.7294 | -2.7388 | 203.3647 | 390.4659 | 322.6776 | 20.4662 | 816.2908 | -2.4014 | 408.1454 | 780.642 | 644.5935
20.9396 | 198.6191 | -3.0255 | 99.3096 | 191.8502 | 158.747 | 20.8418 | 406.5904 | -2.7406 | 203.2952 | 390.1766 | 322.4115 | 20.4882 | 816.0418 | -2.4033 | 408.0209 | 780.5276 | 644.5207
20.9606 | 198.553 | -3.0283 | 99.2765 | 191.4574 | 158.3652 | 20.8637 | 406.4638 | -2.7419 | 203.2319 | 390.2334 | 322.4894 | 20.5103 | 815.7854 | -2.406 | 407.8927 | 780.4497 | 644.4855
20.9826 | 198.1157 | -3.0301 | 99.0578 | 191.6889 | 158.6696 | 20.8828 | 406.3495 | -2.7442 | 203.1748 | 390.2365 | 322.5116 | 20.5304 | 815.9333 | -2.4074 | 407.9667 | 780.4638 | 644.4749
21.0036 | 198.4222 | -3.0315 | 99.2111 | 191.8023 | 158.732 | 20.9038 | 405.8634 | -2.746 | 202.9317 | 390.0636 | 322.4197 | 20.5524 | 815.6805 | -2.4097 | 407.8403 | 780.4977 | 644.5509
21.0246 | 198.3596 | -3.0324 | 99.1798 | 191.7311 | 158.6712 | 20.9268 | 406.091 | -2.7483 | 203.0455 | 390.1376 | 322.4558 | 20.5735 | 815.4343 | -2.4125 | 407.7171 | 780.1648 | 644.2591
21.0466 | 198.2889 | -3.0361 | 99.1445 | 191.5162 | 158.468 | 20.9478 | 406.3272 | -2.751 | 203.1636 | 390.156 | 322.4348 | 20.5945 | 814.0665 | -2.4157 | 407.0332 | 779.3113 | 643.6335
21.0667 | 198.2307 | -3.0361 | 99.1154 | 191.6371 | 158.5986 | 20.965 | 405.8589 | -2.7537 | 202.9294 | 389.8321 | 322.189 | 20.6165 | 814.1902 | -2.4175 | 407.0951 | 779.4833 | 643.7849
21.0867 | 198.1674 | -3.0389 | 99.0837 | 191.4857 | 158.4578 | 20.986 | 405.734 | -2.7559 | 202.867 | 389.81 | 322.1876 | 20.6405 | 813.91 | -2.4208 | 406.955 | 779.4635 | 643.8119
21.1087 | 198.4714 | -3.0398 | 99.2357 | 191.6678 | 158.5892 | 21.0099 | 405.2291 | -2.7586 | 202.6145 | 389.4778 | 321.9396 | 20.6625 | 813.6539 | -2.4235 | 406.8269 | 778.9157 | 643.3068
21.1316 | 198.032 | -3.0416 | 99.016 | 191.3483 | 158.3429 | 21.0318 | 405.8239 | -2.7609 | 202.9119 | 389.9654 | 322.3281 | 20.6835 | 813.0357 | -2.4263 | 406.5179 | 778.697 | 643.191
21.1517 | 197.9704 | -3.0435 | 98.9852 | 191.4376 | 158.4426 | 21.0538 | 405.6954 | -2.7627 | 202.8477 | 389.9514 | 322.3354 | 20.7046 | 813.1656 | -2.4286 | 406.5828 | 778.7821 | 643.2545
21.1727 | 197.9008 | -3.0481 | 98.9504 | 191.5033 | 158.5199 | 21.0758 | 405.5635 | -2.7654 | 202.7817 | 389.7557 | 322.1617 | 20.7266 | 812.9095 | -2.4313 | 406.4547 | 778.5644 | 643.0794
21.1956 | 197.83 | -3.0504 | 98.915 | 191.6082 | 158.6365 | 21.0977 | 404.7056 | -2.7685 | 202.3528 | 389.377 | 321.9261 | 20.7496 | 812.275 | -2.4336 | 406.1375 | 778.4373 | 643.0582
21.1956 | 197.83 | -3.0504 | 98.915 | 191.6082 | 158.6365 | 21.0977 | 404.7056 | -2.7685 | 202.3528 | 389.377 | 321.9261 | 20.7496 | 812.275 | -2.4336 | 406.1375 | 778.4373 | 643.0582