## General
ID | Test Identification | Specimen 1 | Specimen 2 | Specimen 3
Test Identification | Location | NWZ-BH-5037 | NWZ-BH-5037 | NWZ-BH-5037
Test Identification | Sample | 32-1 | 32-1 | 32-1
Test Identification | Depth | 55.5 | 55.5 | 55.5 | [m]
Test Identification | Test number | CID170 | CID170 | CID170
Specimen Visual Description
Specimen Visual Description | Light yellowish brown silty SAND
| Initial Specimen Conditions | Specimen 1 | Specimen 2 | Specimen 3
Initial Specimen Conditions | Test start date | 2024-05-23 | 2024-05-23 | 2024-05-24
Initial Specimen Conditions | Type of sample | Re-compacted | Re-compacted | Re-compacted
Initial Specimen Conditions | Diameter | 50 | 50 | 50 | [mm]
Initial Specimen Conditions | Length | 105 | 105 | 105 | [mm]
Initial Specimen Conditions | Water content | 5.1508 | 5.1508 | 5.1508 | [%]
Initial Specimen Conditions | Bulk density | 1.6703 | 1.6689 | 1.6702 | [Mg/m³]
Initial Specimen Conditions | Dry density | 1.5885 | 1.5872 | 1.5883 | [Mg/m³]
Initial Specimen Conditions | Void ratio | 0.66827 | 0.66962 | 0.66841 | [-]
Initial Specimen Conditions | Degree of saturation | 20.4256 | 20.3842 | 20.4212 | [%]
Initial Specimen Conditions | Type of drains fitted | Both ends | Both ends | Both ends
| Saturation | Specimen 1 | Specimen 2 | Specimen 3
Saturation | Pressure increments applied | 50 | 50 | 50 | [kPa]
Saturation | Differential pressure used | N/A | N/A | N/A | [kPa]
Saturation | Pore pressure on completion | 538.24 | 537.65 | 437.77 | [kPa]
Saturation | Cell pressure on completion | 550 | 550 | 450 | [kPa]
Saturation | B value achieved | 0.9638 | 0.9528 | 0.9474 | [-]
| Consolidation: Isotropic | Specimen 1 | Specimen 2 | Specimen 3
Consolidation: Isotropic | Cell pressure | 710 | 882 | 1126 | [kPa]
Consolidation: Isotropic | Back pressure | 538 | 538 | 438 | [kPa]
Consolidation: Isotropic | Effective cell pressure | 172 | 344 | 688 | [kPa]
Consolidation: Isotropic | Pore pressure on completion | 537.83 | 538.08 | 438.66 | [kPa]
Consolidation: Isotropic | Pore pressure dissipation |  |  |  | [%]
Consolidation: Isotropic | Water content | 28.4751 | 27.4672 | 27.1615 | [%]
Consolidation: Isotropic | Bulk density | 1.9365 | 1.9413 | 1.9479 | [Mg/m³]
Consolidation: Isotropic | Dry density | 1.5073 | 1.523 | 1.5319 | [Mg/m³]
Consolidation: Isotropic | Void ratio | 0.7581 | 0.74 | 0.72993 | [-]
Consolidation: Isotropic | Degree of saturation | 99.537 | 98.3622 | 98.6101 | [%]
Consolidation: Isotropic | Axial strain | 0.30536 | 0.38789 | 0.66267 | [%]
Consolidation: Isotropic | Volumetric strain | 1.1497 | 1.4492 | 1.8934 | [%]
Consolidation: Isotropic | Volumetric strain rate-end of stage | 0 | 0 | 0 | [%/hr]
| Shearing | Specimen 1 | Specimen 2 | Specimen 3
Shearing | Initial pore pressure | 537.83 | 538.08 | 438.66 | [kPa]
Shearing | Initial effective cell pressure | 172.11 | 344.02 | 687.18 | [kPa]
Shearing | Rate of strain | 1.2855 | 1.2909 | 1.2901 | [%/hour]
At peak deviator stress
Shearing - At peak deviator stress | Corrected deviator stress | 541.0717 | 1012.8132 | 1848.8539 | [kPa]
Shearing - At peak deviator stress | Membrane correction applied | 1.1393 | 1.6252 | 1.9277 | [kPa]
Shearing - At peak deviator stress | Drain correction applied | 0 | 0 | 0 | [kPa]
Shearing - At peak deviator stress | Axial strain | 3.9827 | 5.4497 | 6.191 | [%]
Shearing - At peak deviator stress | Volumetric strain | -0.90625 | -0.59805 | 0.11039 | [%]
Shearing - At peak deviator stress | Major principal effective stress | 713.9548 | 1357.2546 | 2537.2625 | [kPa]
Shearing - At peak deviator stress | Minor principal effective stress | 172.883 | 344.4414 | 688.4087 | [kPa]
Shearing - At peak deviator stress | Principal effective stress ratio | 4.1297 | 3.9405 | 3.6857 | [-]
Shearing - At peak deviator stress | e50 | 0.43742 | 0.52368 | 0.67573 | [%]
Shearing - At peak deviator stress | Secant modulus (E50) at e50 | 61847.9331 | 96702.3306 | 136804.6811 | [kPa]
At peak principal effective stress ratio
Shearing - At peak principal effective stress ratio | Corrected deviator stress | 539.7932 | 1011.468 | 1848.1526 | [kPa]
Shearing - At peak principal effective stress ratio | Membrane correction applied | 1.1049 | 1.482 | 1.8901 | [kPa]
Shearing - At peak principal effective stress ratio | Drain correction applied | 0 | 0 | 0 | [kPa]
Shearing - At peak principal effective stress ratio | Axial strain | 3.8554 | 4.9433 | 6.0624 | [%]
Shearing - At peak principal effective stress ratio | Volumetric strain | -0.85792 | -0.46644 | 0.13144 | [%]
Shearing - At peak principal effective stress ratio | Major principal effective stress | 712.1313 | 1355.0159 | 2535.9791 | [kPa]
Shearing - At peak principal effective stress ratio | Minor principal effective stress | 172.3381 | 343.5479 | 687.8265 | [kPa]
Shearing - At peak principal effective stress ratio | Principal effective stress ratio | 4.1322 | 3.9442 | 3.6869 | [-]
At 10% axial strain
Shearing - At 10% axial strain | Corrected deviator stress | 456.5894 | 949.5203 | 1778.3049 | [kPa]
Shearing - At 10% axial strain | Membrane correction applied | 2.8032 | 2.9194 | 3.0445 | [kPa]
Shearing - At 10% axial strain | Drain correction applied | 0 | 0 | 0 | [kPa]
Shearing - At 10% axial strain | Axial strain | 9.987 | 9.9911 | 9.9967 | [%]
Shearing - At 10% axial strain | Volumetric strain | -2.7933 | -1.6793 | -0.48366 | [%]
Shearing - At 10% axial strain | Major principal effective stress | 629.2262 | 1293.7627 | 2466.4346 | [kPa]
Shearing - At 10% axial strain | Minor principal effective stress | 172.6368 | 344.2424 | 688.1297 | [kPa]
Shearing - At 10% axial strain | Principal effective stress ratio | 3.6448 | 3.7583 | 3.5843 | [-]
| Final Conditions | Specimen 1 | Specimen 2 | Specimen 3
Final Conditions | Water content | 30.9662 | 29.0959 | 27.5865 | [%]
Final Conditions | Bulk density | 1.9026 | 1.9185 | 1.9418 | [Mg/m³]
Final Conditions | Dry density | 1.4528 | 1.4861 | 1.5219 | [Mg/m³]
Final Conditions | Mode of failure | Compound failure | Compound failure | Compound failure
Mohr Failure Envelope
Mohr Failure Envelope | Effective cohesion (c') | 31 | [kPa]
Mohr Failure Envelope | Effective angle of internal friction (φ') | 34 | [degree]

## Saturation
Saturation
Specimen 1 |  | Specimen 2 |  | Specimen 3
Cell pressure | Pore Water Pressure | Cell pressure | Pore Water Pressure | Cell pressure | Pore Water Pressure
[kPa] | [kPa] | [kPa] | [kPa] | [kPa] | [kPa]
20 | 1.91 | 20 | 2.22 | 20 | 1.33
29 | 2.36 | 29 | 2.71 | 30 | 1.76
30 | 2.37 | 30 | 2.8 | 30 | 1.74
30 | 2.4 | 30 | 2.01 | 30 | 1.88
30 | 2.54 | 30 | 3.16 | 30 | 1.89
29 | 1.4 | 30 | 2.97 | 30 | 2.58
30 | 2.18 | 30 | 2.83 | 30 | 0.85
30 | 2.24 | 29 | 2.81 | 30 | 1.26
30 | 2.09 | 30 | 2.7 | 30 | 1.37
30 | 2.15 | 29 | 2.81 | 30 | 1.29
30 | 2.53 | 30 | 3.13 | 30 | 1.24
30 | 2.42 | 30 | 3.02 | 30 | 1.15
30 | 2.38 | 30 | 3.03 | 30 | 1
30 | 2.32 | 30 | 3.01 | 30 | 0.93
30 | 2.39 | 30 | 2.68 | 30 | 0.99
30 | 2.29 | 30 | 2.88 | 30 | 0.96
30 | 2.09 | 30 | 2.78 | 30 | 1.08
30 | 1.96 | 30 | 2.97 | 30 | 1.12
30 | 2.05 | 30 | 3.17 | 30 | 1.02
30 | 2.06 | 30 | 3.22 | 30 | 1.07
30 | 2.15 | 30 | 2.99 | 30 | 0.79
30 | 2 | 30 | 2.84 | 30 | 0.29
30 | 2.09 | 30 | 2.57 | 30 | 0.14
30 | 1.99 | 30 | 2.09 | 30 | 0.15
30 | 1.94 | 30 | 1.7 | 30 | 4.17
30 | 1.79 | 30 | 1.76 | 30 | 3.45
30 | 1.73 | 30 | 4.38 | 30 | 3.49
30 | 1.92 | 30 | 1.35 | 30 | 3.23
30 | 1.84 | 30 | 0.51 | 30 | 4.26
30 | 1.25 | 30 | 0.64 | 30 | 4.21
30 | 1.09 | 30 | 1.06 | 30 | 4.68
30 | 1.24 | 30 | 1.61 | 30 | 4.76
31 | 0.83 | 30 | 2.29 | 30 | 4.84
33 | 0.6 | 30 | 3.34 | 30 | 4.71
34 | 1.04 | 30 | 3.69 | 50 | 5.3
34 | 1.34 | 30 | 4.03 | 50 | 5.25
35 | 1.71 | 30 | 4.31 | 50 | 5.27
35 | 2.09 | 30 | 4.18 | 100 | 80.06
35 | 4.4 | 50 | 4.48 | 100 | 80.06
34 | 1.51 | 50 | 4.26 | 100 | 80
35 | 4.97 | 50 | 4.27 | 100 | 79.87
35 | 4.88 | 91 | 67.62 | 128 | 94.07
35 | 4.91 | 100 | 79.69 | 130 | 93.64
49 | 4.87 | 100 | 80.02 | 130 | 93.64
50 | 4.47 | 100 | 80.19 | 196 | 182.3
50 | 4.05 | 100 | 80.1 | 199 | 185.07
50 | 3.95 | 146 | 105.98 | 200 | 185.3
50 | 4 | 149 | 106.84 | 200 | 185.28
54 | 8.95 | 150 | 106.02 | 246 | 223.96
59 | 15.83 | 150 | 105.06 | 250 | 225.74
64 | 22.97 | 150 | 105.06 | 250 | 225.15
69 | 29.01 | 164 | 121.91 | 249 | 225.16
74 | 35.78 | 179 | 140.21 | 258 | 236.36
79 | 42.91 | 193 | 158.02 | 268 | 247.22
84 | 49.75 | 209 | 176.45 | 278 | 257.85
89 | 56.61 | 224 | 194.36 | 288 | 269.09
94 | 63.14 | 238 | 212.71 | 298 | 280.06
99 | 69.95 | 253 | 231.01 | 308 | 291.31
100 | 70.32 | 269 | 248.95 | 318 | 302.55
100 | 70.12 | 284 | 266.87 | 328 | 313.48
100 | 70.15 | 298 | 284.91 | 339 | 324.39
146 | 124.38 | 300 | 285.64 | 349 | 335.59
150 | 125.08 | 300 | 285.17 | 358 | 346.25
150 | 125.3 | 300 | 285.2 | 369 | 357.4
150 | 125.2 | 300 | 285.24 | 379 | 368.41
196 | 155.49 | 346 | 326.5 | 389 | 379.19
200 | 157 | 350 | 328.94 | 399 | 390.4
200 | 156.87 | 350 | 329.04 | 400 | 390.68
247 | 228.02 | 355 | 333.85 | 400 | 390.72
250 | 230.22 | 360 | 339.07 | 400 | 390.41
250 | 230.47 | 365 | 344.47 | 400 | 390.48
250 | 230.41 | 370 | 350.16 | 400 | 390.4
298 | 269.26 | 375 | 355.54 | 447 | 435.74
300 | 269.72 | 380 | 360.96 | 450 | 438.2
300 | 269.57 | 385 | 366.56 | 450 | 437.77
300 | 269.51 | 390 | 371.91
323 | 301.76 | 395 | 377.66
348 | 334.54 | 400 | 382.64
350 | 335.44 | 405 | 388.36
350 | 335.52 | 410 | 393.81
350 | 334.92 | 415 | 398.53
350 | 334.81 | 420 | 404.26
350 | 334.83 | 425 | 409.72
397 | 378.26 | 430 | 414.51
400 | 379.99 | 435 | 420.38
400 | 379.92 | 440 | 425.88
400 | 379.89 | 445 | 431.61
403 | 383.58 | 450 | 436.92
406 | 387.52 | 455 | 442.24
410 | 391.37 | 460 | 447.21
413 | 394.8 | 465 | 453.27
416 | 398.67 | 470 | 458.51
420 | 402.25 | 475 | 464
423 | 405.7 | 480 | 469.67
426 | 409.44 | 485 | 475.19
430 | 413.14 | 490 | 480.46
433 | 416.94 | 495 | 485.89
436 | 421.21 | 500 | 491.2
440 | 424.12 | 500 | 491.17
443 | 427.71 | 500 | 491.23
447 | 431.67 | 500 | 490.87
450 | 435.2 | 500 | 491.06
453 | 438.8 | 500 | 490.8
456 | 442.77 | 500 | 490.84
460 | 446.29 | 500 | 491.29
463 | 450.49 | 500 | 491.18
467 | 453.74 | 500 | 491.13
470 | 457.35 | 500 | 491.35
473 | 461.22 | 500 | 491.21
477 | 464.96 | 500 | 490.95
480 | 468.44 | 500 | 491.21
483 | 472.1 | 500 | 490.94
486 | 475.6 | 500 | 491.22
490 | 479.58 | 500 | 490.7
493 | 483.14 | 500 | 491.31
496 | 487.1 | 500 | 491.35
500 | 490.77 | 500 | 491.05
500 | 490.7 | 500 | 491.62
500 | 490.14 | 500 | 491.01
500 | 490.57 | 500 | 491.03
500 | 490.41 | 500 | 490.79
500 | 490.85 | 500 | 490.73
500 | 490.46 | 500 | 490.72
500 | 490.62 | 500 | 490.88
500 | 490.49 | 500 | 491.29
500 | 490.38 | 500 | 491.15
500 | 490.6 | 500 | 490.99
500 | 490.42 | 500 | 491.41
500 | 490.16 | 500 | 491.44
500 | 490.4 | 500 | 491.44
500 | 490.6 | 500 | 491.23
500 | 490.38 | 500 | 490.92
500 | 490.57 | 500 | 491.38
500 | 490.58 | 500 | 490.92
500 | 490.57 | 500 | 491.19
500 | 490.78 | 500 | 491.19
500 | 490.2 | 500 | 491.24
500 | 490.3 | 500 | 491.26
500 | 490.37 | 500 | 490.96
500 | 490.54 | 500 | 490.62
500 | 490.56 | 500 | 490.83
500 | 490.74 | 500 | 490.6
500 | 490.63 | 500 | 490.58
500 | 490.59 | 500 | 491.19
500 | 490.41 | 500 | 491.06
500 | 490.3 | 500 | 491.02
500 | 490.54 | 500 | 491.02
500 | 490.76 | 500 | 490.93
500 | 490.61 | 500 | 491.01
500 | 490.49 | 500 | 490.99
500 | 490.68 | 500 | 491.15
500 | 490.87 | 500 | 491.45
500 | 490.71 | 500 | 490.86
500 | 490.43 | 500 | 491.77
500 | 490.32 | 500 | 491
500 | 490.24 | 500 | 491.13
500 | 490.04 | 500 | 491.13
500 | 490.12 | 500 | 491.7
500 | 490.35 | 500 | 491.42
500 | 490.22 | 500 | 491.34
500 | 490.56 | 500 | 491.54
500 | 490.54 | 500 | 491.17
500 | 490.71 | 500 | 491.42
500 | 490.65 | 500 | 491.41
500 | 490.7 | 500 | 491.56
500 | 490.55 | 500 | 491.99
500 | 490.76 | 500 | 491.27
500 | 490.2 | 500 | 490.95
500 | 490.37 | 500 | 490.94
500 | 490.14 | 500 | 491.53
500 | 490.26 | 500 | 490.17
500 | 490.33 | 500 | 490.24
500 | 490.7 | 500 | 490.37
500 | 490.76 | 500 | 489.98
500 | 490.32 | 500 | 490.01
500 | 490.45 | 547 | 535.22
500 | 490.4 | 550 | 537.56
500 | 490.31 | 550 | 537.65
500 | 490.33
500 | 490.36
500 | 491.03
500 | 491.13
500 | 490.89
500 | 490.3
500 | 490.44
500 | 490.46
500 | 490.61
500 | 490.25
500 | 490.3
500 | 490.89
500 | 490.58
500 | 490.61
500 | 490.77
500 | 490.01
500 | 490.05
547 | 536.14
550 | 538.4
550 | 538.28
550 | 538.03
550 | 538.15
550 | 538.2
550 | 538.34
550 | 538.19
550 | 538.14
550 | 538.27
550 | 538.24

## Consolidation
Consolidation: Isotropic
Specimen 1 |  | Specimen 2 |  | Specimen 3
Root time | Consolidated Volume Change | Root time | Consolidated Volume Change | Root time | Consolidated Volume Change
[minutes0.5 ] | [%] | [minutes0.5 ] | [%] | [minutes0.5 ] | [%]
0 | 0 | 0 | 0 | 0 | 0
1 | 0.0040947 | 1 | 0.0050414 | 1 | -0.010555
1.4142 | 0.0077344 | 1.4142 | 0.0032082 | 1.4142 | -0.015603
1.7321 | 0.010009 | 1.7321 | -0.0013749 | 1.7321 | -0.019274
2 | 0.012739 | 1.9061 | -0.0027498 | 2 | -0.024322
2.2361 | 0.014559 | 1.9061 | -0.0027498 | 2.2361 | -0.024781
2.4495 | 0.018654 | 1.9105 | -0.0032082 | 2.3022 | -0.026157
2.6458 | 0.018654 | 1.9235 | -0.0032082 | 2.3094 | -0.026157
2.8284 | 0.019564 | 1.9451 | -0.0027498 | 2.3166 | -0.026616
3 | 0.017289 | 1.9748 | 0.00091662 | 2.3238 | -0.026616
3.0304 | 0.016834 | 2.0125 | 0.010083 | 2.3452 | -0.024322
3.0359 | 0.016834 | 2.0575 | 0.018332 | 2.3664 | -0.015603
3.0414 | 0.015469 | 2.1095 | 0.027498 | 2.3979 | -0.0050479
3.0469 | 0.015469 | 2.1679 | 0.043998 | 2.4393 | 0.012849
3.0632 | 0.015014 | 2.2323 | 0.05683 | 2.4799 | 0.032123
3.0795 | 0.015014 | 2.3022 | 0.074704 | 2.5331 | 0.057362
3.1064 | 0.015014 | 2.377 | 0.09212 | 2.5852 | 0.079389
3.1332 | 0.018199 | 2.4563 | 0.10908 | 2.6489 | 0.10646
3.1702 | 0.031848 | 2.5397 | 0.13016 | 2.7111 | 0.12987
3.2068 | 0.044587 | 2.6268 | 0.14895 | 2.7809 | 0.15603
3.2558 | 0.055961 | 2.7172 | 0.16682 | 2.8577 | 0.18264
3.3015 | 0.07598 | 2.8107 | 0.18332 | 2.9326 | 0.21201
3.3516 | 0.090538 | 2.9069 | 0.20945 | 3.0166 | 0.24322
3.4108 | 0.10783 | 3.0056 | 0.23053 | 3.0984 | 0.26891
3.4689 | 0.12466 | 3.1064 | 0.2539 | 3.1859 | 0.29737
3.5332 | 0.14331 | 3.2094 | 0.27544 | 3.2787 | 0.32444
3.6032 | 0.16242 | 3.3141 | 0.2979 | 3.369 | 0.35519
3.672 | 0.18153 | 3.4205 | 0.31898 | 3.4641 | 0.38547
3.7483 | 0.20701 | 3.5285 | 0.34327 | 3.5637 | 0.41576
3.8254 | 0.22976 | 3.6378 | 0.3671 | 3.6606 | 0.44513
3.903 | 0.24887 | 3.7483 | 0.39139 | 3.7616 | 0.47175
3.9875 | 0.27116 | 3.8601 | 0.41339 | 3.8665 | 0.50204
4.0723 | 0.28936 | 3.9728 | 0.43814 | 3.9686 | 0.53049
4.1573 | 0.3112 | 4.0866 | 0.46152 | 4.0743 | 0.56123
4.2485 | 0.33258 | 4.2012 | 0.48718 | 4.1833 | 0.59244
4.3397 | 0.35487 | 4.3166 | 0.50872 | 4.2915 | 0.61951
4.431 | 0.3799 | 4.4328 | 0.5321 | 4.3989 | 0.64934
4.5259 | 0.3981 | 4.5497 | 0.55639 | 4.5092 | 0.67779
4.6242 | 0.41993 | 4.6673 | 0.57884 | 4.6224 | 0.70349
4.7223 | 0.43813 | 4.7854 | 0.60359 | 4.7346 | 0.7324
4.8201 | 0.46179 | 4.9041 | 0.62559 | 4.846 | 0.75902
4.9227 | 0.48318 | 5.0233 | 0.64988 | 4.9598 | 0.78518
5.0249 | 0.50365 | 5.143 | 0.67371 | 5.0761 | 0.81271
5.1267 | 0.52822 | 5.2631 | 0.69571 | 5.1913 | 0.83841
5.2313 | 0.55097 | 5.3836 | 0.71863 | 5.3072 | 0.86411
5.337 | 0.57189 | 5.5045 | 0.74246 | 5.4222 | 0.89072
5.4452 | 0.59328 | 5.6258 | 0.76492 | 5.5393 | 0.91596
5.5528 | 0.61512 | 5.7475 | 0.786 | 5.6583 | 0.94074
5.6598 | 0.63832 | 5.8694 | 0.808 | 5.7764 | 0.96506
5.7692 | 0.66198 | 5.9917 | 0.82908 | 5.8949 | 0.99122
5.8793 | 0.68336 | 6.1142 | 0.85154 | 6.0125 | 1.0146
5.9917 | 0.70611 | 6.237 | 0.87308 | 6.1319 | 1.038
6.1033 | 0.72749 | 6.36 | 0.89645 | 6.2517 | 1.0605
6.2156 | 0.7507 | 6.4833 | 0.91799 | 6.3718 | 1.083
6.3272 | 0.77071 | 6.6068 | 0.94091 | 6.4936 | 1.1055
6.4408 | 0.79164 | 6.7305 | 0.96153 | 6.6144 | 1.128
6.5549 | 0.81303 | 6.8544 | 0.98261 | 6.7355 | 1.1495
6.6696 | 0.8335 | 6.9785 | 1.0023 | 6.8569 | 1.1716
6.786 | 0.85352 | 7.1028 | 1.0239 | 6.9773 | 1.1931
6.9017 | 0.87263 | 7.2273 | 1.0445 | 7.0993 | 1.2156
7.0178 | 0.8931 | 7.3519 | 1.0656 | 7.2215 | 1.2372
7.1344 | 0.91448 | 7.4766 | 1.0862 | 7.3439 | 1.2578
7.2514 | 0.9345 | 7.6015 | 1.1068 | 7.4666 | 1.2799
7.3689 | 0.95543 | 7.7266 | 1.1288 | 7.5895 | 1.3005
7.4855 | 0.97408 | 7.8518 | 1.1481 | 7.7125 | 1.3212
7.6037 | 0.99456 | 7.9771 | 1.1682 | 7.8358 | 1.3427
7.7223 | 1.0137 | 8.1025 | 1.1893 | 7.9593 | 1.3638
7.8411 | 1.0332 | 8.228 | 1.2099 | 8.0839 | 1.385
7.9603 | 1.0519 | 8.3536 | 1.2306 | 8.2077 | 1.407
8.0798 | 1.071 | 8.4794 | 1.2493 | 8.3317 | 1.429
8.1996 | 1.0906 | 8.6052 | 1.2695 | 8.4558 | 1.4487
8.3197 | 1.1083 | 8.7312 | 1.2883 | 8.58 | 1.4699
8.44 | 1.1169 | 8.8572 | 1.3076 | 8.7044 | 1.4914
8.5606 | 1.1215 | 8.9833 | 1.3254 | 8.8289 | 1.5116
8.6814 | 1.1247 | 9.1095 | 1.3438 | 8.9527 | 1.5304
8.8025 | 1.1279 | 9.2358 | 1.3612 | 9.0774 | 1.5506
8.9238 | 1.131 | 9.3622 | 1.3795 | 9.2024 | 1.5708
9.0453 | 1.1333 | 9.4886 | 1.396 | 9.3274 | 1.591
9.167 | 1.1361 | 9.6151 | 1.4139 | 9.4525 | 1.6107
9.2889 | 1.1383 | 9.7417 | 1.4267 | 9.5778 | 1.6291
9.411 | 1.1388 | 9.8683 | 1.4304 | 9.7031 | 1.6488
9.5333 | 1.1401 | 9.995 | 1.4331 | 9.8294 | 1.6681
9.6566 | 1.1401 | 10.1218 | 1.4345 | 9.9549 | 1.686
9.7792 | 1.1411 | 10.2486 | 1.4354 | 10.0805 | 1.7039
9.902 | 1.1429 | 10.3755 | 1.4363 | 10.2062 | 1.7232
10.025 | 1.1429 | 10.5024 | 1.4373 | 10.332 | 1.7424
10.1481 | 1.1429 | 10.6294 | 1.4382 | 10.4571 | 1.7599
10.2705 | 1.1438 | 10.7564 | 1.4391 | 10.583 | 1.7787
10.3939 | 1.1433 | 10.8835 | 1.4395 | 10.709 | 1.798
10.5174 | 1.1442 | 11.0106 | 1.4395 | 10.8359 | 1.8149
10.6411 | 1.1452 | 11.1378 | 1.4391 | 10.9621 | 1.8333
10.7657 | 1.1452 | 11.265 | 1.4395 | 11.0883 | 1.8498
10.8896 | 1.1461 | 11.3922 | 1.4405 | 11.2138 | 1.8659
11.0136 | 1.1452 | 11.5195 | 1.44 | 11.3402 | 1.8714
11.137 | 1.1461 | 11.6469 | 1.44 | 11.4666 | 1.8737
11.2613 | 1.1474 | 11.7743 | 1.4405 | 11.5938 | 1.8764
11.3857 | 1.1465 | 11.9017 | 1.4405 | 11.7196 | 1.8783
11.5109 | 1.147 | 12.0291 | 1.44 | 11.8462 | 1.8801
11.6354 | 1.1474 | 12.1566 | 1.4414 | 11.9729 | 1.881
11.7594 | 1.1465 | 12.2841 | 1.4409 | 12.1003 | 1.8824
11.8842 | 1.1474 | 12.4117 | 1.4409 | 12.227 | 1.8833
12.0097 | 1.1465 | 12.5393 | 1.4414 | 12.3531 | 1.8856
12.1347 | 1.1483 | 12.6669 | 1.4409 | 12.48 | 1.8856
12.259 | 1.1479 | 12.7945 | 1.4414 | 12.6075 | 1.8884
12.3841 | 1.1479 | 12.9222 | 1.4405 | 12.7345 | 1.8897
12.51 | 1.1488 | 13.0499 | 1.4395 | 12.8608 | 1.8907
12.6353 | 1.1492 | 13.1776 | 1.4386 | 12.9878 | 1.892
12.76 | 1.1497 | 13.3054 | 1.4386 | 13.1155 | 1.893
12.8854 | 1.1497 | 13.4332 | 1.4382 | 13.242 | 1.8943
13.0115 | 1.1497 | 13.561 | 1.4386 | 13.3691 | 1.8934
13.1371 | 1.1492 | 13.6888 | 1.4382 | 13.4969 | 1.8934
13.1985 | 1.1497 | 13.8167 | 1.4386 | 13.6235 | 1.893
|  | 13.9445 | 1.4391 | 13.7508 | 1.8934
|  | 14.0724 | 1.4418 | 13.8786 | 1.8934
|  | 14.2004 | 1.4455 | 14.006 | 1.893
|  | 14.3283 | 1.4469 | 14.1327 | 1.8939
|  | 14.4563 | 1.4483 | 14.2607 | 1.8934
|  | 14.5842 | 1.4492 | 14.3875 | 1.8934
|  | 14.7122 | 1.4501 | 14.5011 | 1.8934
|  | 14.8285 | 1.4492

## Shearing
Shearing
Specimen 1 | [5 empty] | Specimen 2 | [5 empty] | Specimen 3
Axial strain | Deviator Stress | Volumetric strain | t | s' | p' | Axial strain | Deviator Stress | Volumetric strain | t | s' | p' | Axial strain | Deviator Stress | Volumetric strain | t | s' | p'
[%] | [kPa] | [%] | [kPa] | [kPa] | [kPa] | [%] | [kPa] | [%] | [kPa] | [kPa] | [kPa] | [%] | [kPa] | [%] | [kPa] | [kPa] | [kPa]
0 | 0 | 0 | 0 | 172.11 | 172.11 | 0 | 0 | 0 | 0 | 344.02 | 344.02 | 0 | 0 | 0 | 0 | 687.18 | 687.18
0.0201 | 25.9569 | 0.012427 | 12.9785 | 184.8972 | 180.571 | 0.017264 | 37.8112 | 0.011161 | 18.9056 | 363.0345 | 356.7326 | 0.005759 | 17.0539 | 0.0042098 | 8.527 | 696.1165 | 693.2742
0.044029 | 45.1755 | 0.023473 | 22.5878 | 193.9253 | 186.3961 | 0.036446 | 67.8584 | 0.021392 | 33.9292 | 377.577 | 366.2673 | 0.0095984 | 29.235 | 0.0065486 | 14.6175 | 702.0668 | 697.1943
0.066044 | 61.0276 | 0.037741 | 30.5138 | 202.2399 | 192.0687 | 0.056588 | 94.0228 | 0.033948 | 47.0114 | 390.9779 | 375.3075 | 0.025916 | 68.6959 | 0.014968 | 34.3479 | 721.5364 | 710.0871
0.089016 | 75.9142 | 0.051089 | 37.9571 | 209.6519 | 196.9995 | 0.076729 | 118.7292 | 0.046505 | 59.3646 | 403.5098 | 383.7216 | 0.042233 | 106.2025 | 0.024323 | 53.1012 | 740.4587 | 722.7583
0.11103 | 90.7984 | 0.063516 | 45.3992 | 217.1927 | 202.0596 | 0.09687 | 141.9783 | 0.059526 | 70.9891 | 415.003 | 391.34 | 0.05855 | 139.8068 | 0.034146 | 69.9034 | 756.9599 | 733.6588
0.13209 | 104.2389 | 0.075482 | 52.1194 | 223.9417 | 206.5685 | 0.11605 | 163.7705 | 0.071617 | 81.8853 | 426.0179 | 398.7228 | 0.078707 | 172.4254 | 0.044437 | 86.2127 | 772.9681 | 744.2306
0.15219 | 117.6778 | 0.086989 | 58.8389 | 230.6399 | 211.027 | 0.13715 | 185.5555 | 0.083708 | 92.7778 | 436.5792 | 405.6533 | 0.097904 | 204.0691 | 0.056598 | 102.0346 | 788.9487 | 754.9372
0.1742 | 130.6296 | 0.097575 | 65.3148 | 237.1948 | 215.4232 | 0.15729 | 205.8834 | 0.09487 | 102.9417 | 446.6319 | 412.318 | 0.11806 | 234.7317 | 0.06876 | 117.3658 | 804.5888 | 765.4668
0.19526 | 144.06 | 0.1077 | 72.03 | 243.709 | 219.699 | 0.1784 | 226.6905 | 0.1065 | 113.3453 | 457.0643 | 419.2826 | 0.13438 | 263.4513 | 0.080454 | 131.7256 | 819.1374 | 775.2288
0.21727 | 156.5249 | 0.11783 | 78.2624 | 249.8704 | 223.7829 | 0.19854 | 246.0419 | 0.11766 | 123.021 | 467.2189 | 426.2119 | 0.15165 | 293.1378 | 0.09168 | 146.5689 | 833.8795 | 785.0232
0.23833 | 168.9872 | 0.12703 | 84.4936 | 256.2306 | 228.066 | 0.21868 | 265.873 | 0.12835 | 132.9365 | 476.9333 | 432.6212 | 0.17277 | 321.8332 | 0.10291 | 160.9166 | 848.486 | 794.8472
0.26035 | 180.9635 | 0.13578 | 90.4818 | 262.1878 | 232.0272 | 0.23882 | 284.7303 | 0.13858 | 142.3652 | 486.3409 | 438.8859 | 0.19293 | 350.0428 | 0.11507 | 175.0214 | 862.8296 | 804.4891
0.28236 | 192.9358 | 0.14406 | 96.4679 | 268.0831 | 235.9271 | 0.25992 | 303.0977 | 0.14928 | 151.5488 | 495.5935 | 445.0772 | 0.21212 | 377.2728 | 0.12583 | 188.6364 | 876.3035 | 813.4247
0.30438 | 204.4255 | 0.15281 | 102.2127 | 274.267 | 240.1961 | 0.28006 | 320.9788 | 0.15951 | 160.4894 | 504.953 | 451.4566 | 0.23036 | 404.506 | 0.13752 | 202.253 | 890.0289 | 822.6112
0.32639 | 215.4282 | 0.15971 | 107.7141 | 279.4377 | 243.533 | 0.3002 | 338.8533 | 0.16881 | 169.4267 | 513.6693 | 457.1938 | 0.2486 | 431.7337 | 0.14875 | 215.8669 | 903.6016 | 831.646
0.34936 | 226.4252 | 0.16661 | 113.2126 | 285.0755 | 247.3379 | 0.32034 | 356.2381 | 0.17765 | 178.1191 | 522.3008 | 462.9278 | 0.27067 | 458.9387 | 0.15997 | 229.4694 | 917.3429 | 840.8531
0.37138 | 236.9412 | 0.17352 | 118.4706 | 290.3628 | 250.8726 | 0.33953 | 372.1705 | 0.18648 | 186.0853 | 530.4461 | 468.4177 | 0.29179 | 484.1913 | 0.17026 | 242.0957 | 929.8782 | 849.1796
0.39435 | 247.447 | 0.17858 | 123.7235 | 295.3752 | 254.134 | 0.36063 | 388.5702 | 0.19392 | 194.2851 | 538.3252 | 473.5635 | 0.31291 | 510.4141 | 0.18102 | 255.2071 | 942.9385 | 857.8695
0.41541 | 256.995 | 0.18364 | 128.4975 | 300.0387 | 257.2062 | 0.38077 | 404.0072 | 0.20276 | 202.0036 | 546.4228 | 479.0882 | 0.33114 | 536.1612 | 0.19178 | 268.0806 | 955.7009 | 866.3407
0.43742 | 267.0168 | 0.18871 | 133.5084 | 305.129 | 260.6262 | 0.40091 | 419.4367 | 0.21067 | 209.7184 | 553.8867 | 483.9806 | 0.35034 | 560.9229 | 0.20207 | 280.4615 | 967.9307 | 874.4436
0.45944 | 276.5555 | 0.19377 | 138.2778 | 309.6979 | 263.6053 | 0.42105 | 434.3786 | 0.21857 | 217.1893 | 561.4669 | 489.0704 | 0.37146 | 585.1844 | 0.21283 | 292.5922 | 980.4104 | 882.8796
0.48241 | 285.6046 | 0.19745 | 142.8023 | 314.212 | 266.6113 | 0.44215 | 449.308 | 0.22555 | 224.654 | 569.1909 | 494.3062 | 0.39257 | 609.4353 | 0.22265 | 304.7176 | 992.1548 | 890.5822
0.50346 | 294.6578 | 0.20159 | 147.3289 | 319.0682 | 269.9586 | 0.46229 | 463.7521 | 0.23206 | 231.8761 | 575.8022 | 498.5102 | 0.41177 | 633.6933 | 0.23247 | 316.8467 | 1004.1428 | 898.5272
0.52644 | 303.2207 | 0.20528 | 151.6104 | 323.3193 | 272.7825 | 0.48243 | 477.7085 | 0.23857 | 238.8543 | 582.6898 | 503.0717 | 0.42905 | 656.9903 | 0.24276 | 328.4952 | 1015.7802 | 906.2818
0.54845 | 311.7808 | 0.20804 | 155.8904 | 327.3191 | 275.3556 | 0.50258 | 491.6611 | 0.24508 | 245.8305 | 589.5154 | 507.5719 | 0.44921 | 679.7708 | 0.25212 | 339.8854 | 1027.2295 | 913.9344
0.57142 | 319.8551 | 0.2108 | 159.9275 | 331.6659 | 278.3567 | 0.52368 | 505.1187 | 0.25113 | 252.5594 | 596.3136 | 512.1271 | 0.47128 | 702.0458 | 0.26148 | 351.0229 | 1038.4361 | 921.4284
0.59248 | 327.4539 | 0.21356 | 163.727 | 335.415 | 280.8394 | 0.54478 | 518.5723 | 0.25717 | 259.2861 | 602.9397 | 516.511 | 0.4924 | 724.319 | 0.27036 | 362.1595 | 1049.2617 | 928.5419
0.6145 | 335.0464 | 0.21632 | 167.5232 | 339.561 | 283.7199 | 0.56588 | 531.5383 | 0.26322 | 265.7692 | 609.8521 | 521.2624 | 0.51255 | 746.5908 | 0.27878 | 373.2954 | 1060.3168 | 935.885
0.63651 | 342.6297 | 0.21724 | 171.3149 | 343.1726 | 286.0676 | 0.58698 | 544.0121 | 0.26833 | 272.006 | 616.1685 | 525.4998 | 0.53079 | 767.9039 | 0.28767 | 383.952 | 1071.1324 | 943.1484
0.65852 | 349.2539 | 0.21862 | 174.627 | 346.5045 | 288.2955 | 0.60712 | 556.0068 | 0.27391 | 278.0034 | 621.8853 | 529.2175 | 0.55095 | 788.7111 | 0.29656 | 394.3556 | 1081.8451 | 950.3933
0.67958 | 355.8774 | 0.21954 | 177.9387 | 349.8162 | 290.5033 | 0.62822 | 567.9869 | 0.27856 | 283.9935 | 627.9149 | 533.2504 | 0.57302 | 809.0038 | 0.30451 | 404.5019 | 1091.8906 | 957.0567
0.7016 | 362.4961 | 0.22092 | 181.248 | 353.2654 | 292.8493 | 0.64932 | 578.9915 | 0.28228 | 289.4958 | 633.4468 | 536.9482 | 0.59414 | 829.7965 | 0.31386 | 414.8982 | 1102.346 | 964.0466
0.72361 | 369.1103 | 0.22184 | 184.5551 | 356.6024 | 295.084 | 0.67042 | 590.4753 | 0.286 | 295.2376 | 639.2983 | 540.8857 | 0.61238 | 849.6261 | 0.32182 | 424.813 | 1112.32 | 970.7157
0.74563 | 375.2383 | 0.22138 | 187.6191 | 359.3964 | 296.8567 | 0.69152 | 601.472 | 0.28972 | 300.736 | 644.6863 | 544.4409 | 0.63062 | 868.4758 | 0.3293 | 434.2379 | 1121.7141 | 976.9681
0.76668 | 380.4109 | 0.22092 | 190.2055 | 362.1128 | 298.711 | 0.71358 | 611.973 | 0.29298 | 305.9865 | 649.9464 | 547.9509 | 0.65269 | 887.29 | 0.33725 | 443.645 | 1130.9704 | 983.0887
0.7887 | 386.5335 | 0.22046 | 193.2668 | 365.2641 | 300.8419 | 0.73468 | 621.9964 | 0.2967 | 310.9982 | 655.0478 | 551.3817 | 0.67573 | 906.5754 | 0.3452 | 453.2877 | 1140.9023 | 989.8064
0.81071 | 391.6973 | 0.22 | 195.8486 | 367.9761 | 302.6932 | 0.75674 | 632.007 | 0.29996 | 316.0035 | 660.0827 | 554.7482 | 0.69684 | 924.8979 | 0.35269 | 462.4489 | 1150.2027 | 996.0531
0.83273 | 396.8533 | 0.21816 | 198.4267 | 370.4243 | 304.282 | 0.77784 | 641.5346 | 0.30275 | 320.7673 | 664.8162 | 557.8938 | 0.71508 | 942.2723 | 0.36017 | 471.1361 | 1158.5592 | 1001.5138
0.85378 | 402.0146 | 0.21724 | 201.0073 | 373.255 | 306.2526 | 0.7999 | 651.0521 | 0.30554 | 325.5261 | 669.4947 | 560.986 | 0.7362 | 960.5807 | 0.36719 | 480.2904 | 1167.7227 | 1007.6259
0.8758 | 406.6844 | 0.21448 | 203.3422 | 375.1702 | 307.3894 | 0.82196 | 660.5659 | 0.30833 | 330.2829 | 674.2213 | 564.127 | 0.75827 | 977.9032 | 0.3742 | 488.9516 | 1176.4232 | 1013.4393
0.89781 | 411.3591 | 0.21356 | 205.6796 | 377.7576 | 309.1978 | 0.84306 | 669.5942 | 0.31019 | 334.7971 | 678.5253 | 566.9262 | 0.77843 | 994.2695 | 0.38122 | 497.1348 | 1184.7856 | 1019.074
0.91983 | 416.0242 | 0.2108 | 208.0121 | 380.1405 | 310.8031 | 0.86512 | 678.6183 | 0.31298 | 339.3092 | 682.897 | 569.794 | 0.79763 | 1011.1268 | 0.38824 | 505.5634 | 1193.2035 | 1024.6824
0.93993 | 419.7372 | 0.20712 | 209.8686 | 381.9073 | 311.9511 | 0.88622 | 686.1996 | 0.31577 | 343.0998 | 687.1074 | 572.7408 | 0.81394 | 1027.0353 | 0.39479 | 513.5176 | 1200.9871 | 1029.8146
0.96194 | 423.9225 | 0.20482 | 211.9612 | 384.1602 | 313.5065 | 0.90732 | 695.2144 | 0.31716 | 347.6072 | 691.5546 | 575.6856 | 0.83698 | 1043.353 | 0.40133 | 521.6765 | 1209.3153 | 1035.4231
0.983 | 428.1043 | 0.20113 | 214.0522 | 386.0515 | 314.7008 | 0.92938 | 702.7727 | 0.31856 | 351.3864 | 695.0837 | 577.9549 | 0.86002 | 1059.1752 | 0.40741 | 529.5876 | 1216.8358 | 1040.3066
1.005 | 431.3295 | 0.19837 | 215.6648 | 387.8744 | 315.9861 | 0.95144 | 710.8162 | 0.32088 | 355.4081 | 699.4951 | 581.0258 | 0.88209 | 1074.0325 | 0.4135 | 537.0162 | 1224.2338 | 1045.2284
1.0251 | 435.5138 | 0.19515 | 217.7569 | 390.0369 | 317.4512 | 0.9735 | 718.3713 | 0.32274 | 359.1857 | 703.4225 | 583.694 | 0.90129 | 1088.9225 | 0.42004 | 544.4613 | 1232.1081 | 1050.6211
1.0462 | 438.7321 | 0.19055 | 219.366 | 391.4165 | 318.2945 | 0.9946 | 725.4424 | 0.32367 | 362.7212 | 706.868 | 585.9609 | 0.92145 | 1103.3026 | 0.42566 | 551.6513 | 1239.0576 | 1055.1738
1.0672 | 441.9546 | 0.18733 | 220.9773 | 393.3581 | 319.699 | 1.0176 | 732.4991 | 0.32507 | 366.2495 | 710.4562 | 588.373 | 0.94352 | 1117.656 | 0.43127 | 558.828 | 1246.2837 | 1060.0077
1.0892 | 445.167 | 0.18318 | 222.5835 | 394.8847 | 320.6902 | 1.0397 | 739.0719 | 0.32553 | 369.5359 | 713.5125 | 590.3339 | 0.96656 | 1131.9986 | 0.43735 | 565.9993 | 1253.3344 | 1064.668
1.1113 | 448.3674 | 0.17674 | 224.1837 | 395.9756 | 321.2477 | 1.0617 | 746.6146 | 0.32739 | 373.3073 | 717.6237 | 593.1879 | 0.98576 | 1145.4018 | 0.4425 | 572.7009 | 1259.7955 | 1068.8952
1.1323 | 451.1066 | 0.17306 | 225.5533 | 397.6655 | 322.4811 | 1.0828 | 752.7043 | 0.32739 | 376.3522 | 720.2086 | 594.7578 | 1.003 | 1159.3196 | 0.44858 | 579.6598 | 1267.0038 | 1073.7838
1.1543 | 454.3158 | 0.16938 | 227.1579 | 399.4205 | 323.7012 | 1.1049 | 759.2718 | 0.32832 | 379.6359 | 723.5822 | 597.0369 | 1.0261 | 1172.6742 | 0.45419 | 586.3371 | 1273.7305 | 1078.2848
1.1763 | 457.039 | 0.16385 | 228.5195 | 400.4727 | 324.2995 | 1.127 | 764.8639 | 0.32786 | 382.4319 | 726.4483 | 598.971 | 1.0491 | 1185.534 | 0.45934 | 592.767 | 1280.0798 | 1082.4908
1.1984 | 459.2848 | 0.15833 | 229.6424 | 401.5962 | 325.0487 | 1.1481 | 770.949 | 0.32832 | 385.4745 | 729.4508 | 600.9593 | 1.0712 | 1197.4322 | 0.46448 | 598.7161 | 1286.1784 | 1086.6064
1.2185 | 462.0167 | 0.15327 | 231.0084 | 402.9526 | 325.9498 | 1.1682 | 776.0707 | 0.32786 | 388.0354 | 731.7917 | 602.4466 | 1.0913 | 1209.8403 | 0.47009 | 604.9201 | 1292.4819 | 1090.8418
1.2414 | 464.7264 | 0.14682 | 232.3632 | 404.2881 | 326.8337 | 1.1903 | 782.1358 | 0.32739 | 391.0679 | 734.8343 | 604.4783 | 1.1105 | 1222.2454 | 0.47477 | 611.1227 | 1298.2239 | 1094.5164
1.2644 | 466.9653 | 0.14176 | 233.4827 | 405.4781 | 327.6506 | 1.2123 | 787.2441 | 0.32786 | 393.6221 | 737.5884 | 606.381 | 1.1336 | 1234.1192 | 0.47992 | 617.0596 | 1304.5203 | 1098.8338
1.2845 | 469.2154 | 0.13624 | 234.6077 | 406.7237 | 328.5211 | 1.2353 | 792.8153 | 0.32739 | 396.4076 | 740.164 | 608.0281 | 1.1556 | 1246.0011 | 0.48506 | 623.0005 | 1310.7707 | 1103.1039
1.3056 | 471.4593 | 0.13071 | 235.7296 | 407.9462 | 329.3697 | 1.2564 | 797.9195 | 0.32693 | 398.9597 | 742.7562 | 609.7696 | 1.1758 | 1256.9241 | 0.48927 | 628.4621 | 1315.7218 | 1106.2345
1.3276 | 473.6949 | 0.12473 | 236.8475 | 408.8146 | 329.8655 | 1.2775 | 802.5411 | 0.32646 | 401.2706 | 745.0971 | 611.3402 | 1.1931 | 1267.8873 | 0.49395 | 633.9437 | 1321.3829 | 1110.0684
1.3496 | 476.402 | 0.11829 | 238.201 | 410.2189 | 330.8185 | 1.2986 | 807.6408 | 0.326 | 403.8204 | 747.5669 | 612.9601 | 1.2152 | 1279.2678 | 0.49863 | 639.6339 | 1326.9227 | 1113.7114
1.3706 | 478.1628 | 0.11184 | 239.0814 | 410.9099 | 331.2161 | 1.3207 | 812.7338 | 0.326 | 406.3669 | 750.4034 | 614.9478 | 1.2382 | 1290.1356 | 0.50237 | 645.0678 | 1332.4862 | 1117.4636
1.3927 | 480.3923 | 0.1054 | 240.1961 | 412.1853 | 332.1199 | 1.3428 | 817.8168 | 0.32507 | 408.9084 | 752.925 | 616.6222 | 1.2593 | 1300.0637 | 0.50658 | 650.0319 | 1337.1699 | 1120.4926
1.4137 | 481.6742 | 0.098495 | 240.8371 | 412.927 | 332.6479 | 1.3639 | 821.9423 | 0.32367 | 410.9711 | 755.0379 | 618.0475 | 1.2785 | 1310.0022 | 0.50985 | 655.0011 | 1342.2387 | 1123.905
1.4357 | 484.3822 | 0.093433 | 242.1911 | 414.6915 | 333.9611 | 1.3869 | 826.5364 | 0.32321 | 413.2682 | 757.425 | 619.6689 | 1.2967 | 1320.4524 | 0.51453 | 660.2262 | 1347.8334 | 1127.758
1.4568 | 486.1386 | 0.086989 | 243.0693 | 415.5503 | 334.5273 | 1.4089 | 830.6532 | 0.32228 | 415.3266 | 759.4835 | 621.0413 | 1.3198 | 1329.8481 | 0.51781 | 664.9241 | 1352.1509 | 1130.5095
1.4788 | 487.8844 | 0.079625 | 243.9422 | 416.164 | 334.85 | 1.431 | 835.2437 | 0.32088 | 417.6218 | 761.7389 | 622.5316 | 1.3428 | 1339.2461 | 0.52155 | 669.6231 | 1357.0695 | 1133.8618
1.4999 | 489.6387 | 0.073181 | 244.8194 | 417.0518 | 335.4454 | 1.4521 | 838.8855 | 0.31995 | 419.4427 | 763.6799 | 623.8656 | 1.3639 | 1349.163 | 0.52622 | 674.5815 | 1362.5875 | 1137.727
1.5219 | 491.3869 | 0.066738 | 245.6934 | 418.1366 | 336.2388 | 1.4742 | 842.9924 | 0.31856 | 421.4962 | 765.6035 | 625.1048 | 1.3822 | 1358.6085 | 0.52903 | 679.3043 | 1367.01 | 1140.5752
1.5429 | 492.6586 | 0.058913 | 246.3293 | 418.7533 | 336.6435 | 1.4953 | 846.6228 | 0.3167 | 423.3114 | 767.3389 | 626.2351 | 1.4033 | 1367.0504 | 0.53231 | 683.5252 | 1371.2306 | 1143.3888
1.565 | 494.4048 | 0.05247 | 247.2024 | 419.757 | 337.3562 | 1.5173 | 850.2467 | 0.3153 | 425.1234 | 769.081 | 627.3732 | 1.4254 | 1375.9584 | 0.53558 | 687.9792 | 1375.7542 | 1146.4278
1.587 | 495.6741 | 0.045566 | 247.8371 | 420.4324 | 337.82 | 1.5384 | 853.8736 | 0.31344 | 426.9368 | 770.8346 | 628.5223 | 1.4474 | 1384.3736 | 0.53839 | 692.1868 | 1380.0115 | 1149.2826
1.609 | 496.4582 | 0.03636 | 248.2291 | 420.5254 | 337.7823 | 1.5605 | 857.49 | 0.31158 | 428.745 | 772.573 | 629.658 | 1.4676 | 1392.813 | 0.54119 | 696.4065 | 1384.241 | 1152.1055
1.631 | 498.197 | 0.028996 | 249.0985 | 421.2455 | 338.2127 | 1.5835 | 861.0958 | 0.30972 | 430.5479 | 774.3561 | 630.8401 | 1.4849 | 1401.2913 | 0.544 | 700.6456 | 1388.5298 | 1154.9812
1.6511 | 498.9944 | 0.020712 | 249.4972 | 421.6351 | 338.4693 | 1.6056 | 864.2379 | 0.30879 | 432.1189 | 776.1672 | 632.1276 | 1.5069 | 1409.6836 | 0.54587 | 704.8418 | 1392.3358 | 1157.3885
1.6731 | 500.7358 | 0.014268 | 250.3679 | 422.8864 | 339.4305 | 1.6276 | 868.3232 | 0.30647 | 434.1616 | 778.7402 | 634.0196 | 1.53 | 1417.113 | 0.54914 | 708.5565 | 1396.3901 | 1160.2046
1.6932 | 502.007 | 0.0064436 | 251.0035 | 423.2728 | 339.605 | 1.6487 | 871.4587 | 0.30414 | 435.7293 | 779.7481 | 634.505 | 1.5521 | 1425.0227 | 0.55148 | 712.5113 | 1400.1747 | 1162.6709
1.7152 | 503.2828 | 0.001841 | 251.6414 | 424.1112 | 340.2307 | 1.6717 | 874.5788 | 0.30228 | 437.2894 | 781.4784 | 635.7152 | 1.5713 | 1432.4828 | 0.55335 | 716.2414 | 1403.9846 | 1165.2374
1.7363 | 505.0197 | -0.0059834 | 252.5098 | 425.1305 | 340.9605 | 1.6928 | 877.711 | 0.29996 | 438.8555 | 783.0747 | 636.7896 | 1.5924 | 1439.9115 | 0.55523 | 719.9557 | 1407.5887 | 1167.6035
1.7583 | 505.8033 | -0.014268 | 252.9016 | 425.3331 | 341.0326 | 1.7149 | 880.8287 | 0.29717 | 440.4143 | 784.6238 | 637.8191 | 1.6154 | 1447.3083 | 0.5571 | 723.6541 | 1411.4069 | 1170.1889
1.7803 | 507.0608 | -0.022092 | 253.5304 | 425.6727 | 341.1625 | 1.736 | 883.9617 | 0.2953 | 441.9809 | 786.4406 | 639.1136 | 1.6384 | 1454.2129 | 0.5585 | 727.1065 | 1414.8491 | 1172.4803
1.8023 | 507.8408 | -0.030837 | 253.9204 | 426.3136 | 341.6734 | 1.7581 | 887.0802 | 0.29298 | 443.5401 | 788.23 | 640.3833 | 1.6596 | 1461.1435 | 0.5599 | 730.5718 | 1418.4543 | 1174.9304
1.8234 | 508.1514 | -0.040043 | 254.0757 | 426.1498 | 341.4579 | 1.7801 | 889.7153 | 0.29019 | 444.8576 | 789.2278 | 640.942 | 1.6768 | 1468.1297 | 0.56131 | 734.0649 | 1422.0472 | 1177.3589
1.8444 | 508.4639 | -0.048787 | 254.232 | 426.647 | 341.903 | 1.8012 | 891.8722 | 0.28647 | 445.9361 | 790.3067 | 641.6613 | 1.6989 | 1474.5652 | 0.56318 | 737.2826 | 1425.0648 | 1179.3039
1.8665 | 510.1904 | -0.056612 | 255.0952 | 427.381 | 342.3493 | 1.8233 | 894.986 | 0.28414 | 447.493 | 792.0238 | 642.8595 | 1.7229 | 1481.4292 | 0.56365 | 740.7146 | 1428.6668 | 1181.7619
1.8885 | 510.9729 | -0.064436 | 255.4864 | 428.1631 | 343.0009 | 1.8453 | 897.1271 | 0.27996 | 448.5636 | 792.7048 | 643.1836 | 1.745 | 1487.8588 | 0.56552 | 743.9294 | 1431.5914 | 1183.6149
1.9095 | 512.7074 | -0.07134 | 256.3537 | 429.101 | 343.6498 | 1.8664 | 900.2469 | 0.27763 | 450.1235 | 794.715 | 644.6738 | 1.7632 | 1493.8638 | 0.56739 | 746.9319 | 1435.0736 | 1186.0963
1.9306 | 513.0179 | -0.080085 | 256.509 | 429.1372 | 343.6342 | 1.8885 | 902.3853 | 0.27345 | 451.1927 | 795.3446 | 644.947 | 1.7824 | 1500.312 | 0.56785 | 750.156 | 1437.7377 | 1187.6857
1.9536 | 513.7863 | -0.08929 | 256.8932 | 429.0723 | 343.4413 | 1.9106 | 904.5266 | 0.26973 | 452.2633 | 796.6956 | 645.9412 | 1.8064 | 1506.2083 | 0.56879 | 753.1041 | 1440.4657 | 1189.431
1.9756 | 514.0839 | -0.099416 | 257.042 | 429.0422 | 343.3615 | 1.9317 | 906.6717 | 0.26554 | 453.3359 | 797.6686 | 646.5566 | 1.8295 | 1512.1026 | 0.56879 | 756.0513 | 1443.2329 | 1191.2158
1.9966 | 514.8689 | -0.10724 | 257.4345 | 429.5855 | 343.774 | 1.9537 | 909.2872 | 0.26182 | 454.6436 | 798.9967 | 647.4489 | 1.8496 | 1518.0677 | 0.57066 | 759.0339 | 1446.2953 | 1193.284
2.0186 | 515.6434 | -0.11599 | 257.8217 | 429.7936 | 343.8531 | 1.9748 | 911.434 | 0.2581 | 455.717 | 800.1605 | 648.2548 | 1.8678 | 1524.061 | 0.57253 | 762.0305 | 1450.0217 | 1196.0116
2.0407 | 516.4174 | -0.12473 | 258.2087 | 430.4515 | 344.3819 | 1.9969 | 913.566 | 0.25392 | 456.783 | 801.007 | 648.7459 | 1.8899 | 1529.4673 | 0.5716 | 764.7336 | 1452.555 | 1197.6437
2.0627 | 517.6634 | -0.13301 | 258.8317 | 430.9954 | 344.7181 | 2.018 | 915.7104 | 0.2502 | 457.8552 | 802.2295 | 649.6111 | 1.9139 | 1535.3712 | 0.57394 | 767.6856 | 1455.6467 | 1199.7515
2.0837 | 518.4461 | -0.14084 | 259.2231 | 431.6575 | 345.2498 | 2.0391 | 917.8493 | 0.24601 | 458.9246 | 803.5094 | 650.5345 | 1.936 | 1540.313 | 0.5744 | 770.1565 | 1457.9975 | 1201.2787
2.1048 | 519.226 | -0.14912 | 259.613 | 432.1183 | 345.5806 | 2.0602 | 919.5067 | 0.24136 | 459.7533 | 803.8886 | 650.6375 | 1.9552 | 1545.7866 | 0.57534 | 772.8933 | 1460.6442 | 1203.0131
2.1268 | 519.523 | -0.15879 | 259.7615 | 432.2378 | 345.6506 | 2.0832 | 921.1487 | 0.23717 | 460.5744 | 804.71 | 651.1852 | 1.9754 | 1551.2497 | 0.57674 | 775.6249 | 1463.5457 | 1205.004
2.1488 | 520.2965 | -0.16707 | 260.1482 | 432.5854 | 345.8693 | 2.1043 | 923.7643 | 0.23345 | 461.8821 | 806.0582 | 652.0975 | 1.9984 | 1556.6568 | 0.57768 | 778.3284 | 1466.2391 | 1206.7963
2.1699 | 520.131 | -0.17628 | 260.0655 | 432.3136 | 345.6251 | 2.1254 | 925.427 | 0.22973 | 462.7135 | 806.9999 | 652.7621 | 2.0195 | 1561.5829 | 0.57674 | 780.7915 | 1468.7322 | 1208.4684
2.1919 | 521.3708 | -0.18502 | 260.6854 | 433.0944 | 346.1992 | 2.1475 | 927.5422 | 0.22462 | 463.7711 | 807.868 | 653.2777 | 2.0406 | 1566.0778 | 0.57908 | 783.0389 | 1471.3594 | 1210.3465
2.2139 | 522.1451 | -0.19285 | 261.0726 | 433.4524 | 346.4282 | 2.1695 | 928.7095 | 0.21997 | 464.3547 | 808.1522 | 653.3672 | 2.0579 | 1571.0476 | 0.57721 | 785.5238 | 1473.2845 | 1211.4433
2.2359 | 522.9166 | -0.20113 | 261.4583 | 434.2789 | 347.1262 | 2.1916 | 931.3148 | 0.21671 | 465.6574 | 809.9951 | 654.776 | 2.0829 | 1575.9335 | 0.57815 | 787.9668 | 1475.9574 | 1213.3018
2.257 | 523.2215 | -0.20988 | 261.6108 | 434.1323 | 346.9287 | 2.2127 | 932.9734 | 0.21299 | 466.4867 | 810.9549 | 655.4593 | 2.1059 | 1580.8189 | 0.57721 | 790.4094 | 1478.1502 | 1214.6804
2.278 | 523.5238 | -0.21908 | 261.7619 | 434.1044 | 346.8504 | 2.2347 | 934.6088 | 0.20788 | 467.3044 | 811.783 | 656.0149 | 2.128 | 1585.762 | 0.57908 | 792.881 | 1480.7016 | 1216.4079
2.3 | 524.2987 | -0.22645 | 262.1493 | 434.5826 | 347.1995 | 2.2558 | 936.2612 | 0.20369 | 468.1306 | 812.4997 | 656.4561 | 2.1462 | 1589.7702 | 0.57861 | 794.8851 | 1482.3757 | 1217.414
2.3221 | 524.5973 | -0.23519 | 262.2986 | 434.8528 | 347.4199 | 2.2769 | 937.4292 | 0.19858 | 468.7146 | 812.8942 | 656.656 | 2.1673 | 1594.2158 | 0.57861 | 797.1079 | 1484.7085 | 1219.0059
2.3431 | 525.8403 | -0.24348 | 262.9202 | 435.5752 | 347.9351 | 2.299 | 939.5406 | 0.19392 | 469.7703 | 813.7004 | 657.1103 | 2.1923 | 1598.6103 | 0.57955 | 799.3052 | 1487.1657 | 1220.7306
2.3651 | 526.6111 | -0.2513 | 263.3056 | 436.0814 | 348.3128 | 2.3211 | 940.7017 | 0.18927 | 470.3509 | 814.2614 | 657.4778 | 2.2144 | 1603.0431 | 0.58002 | 801.5216 | 1489.382 | 1222.2082
2.3881 | 527.3688 | -0.26051 | 263.6844 | 436.5012 | 348.6064 | 2.3431 | 942.8152 | 0.18509 | 471.4076 | 815.4586 | 658.3227 | 2.2345 | 1607.4834 | 0.57908 | 803.7417 | 1491.7423 | 1223.8284
2.4101 | 527.193 | -0.27017 | 263.5965 | 435.9542 | 348.0887 | 2.3652 | 943.9745 | 0.18044 | 471.9873 | 816.1687 | 658.8396 | 2.2527 | 1611.505 | 0.58002 | 805.7525 | 1493.5529 | 1224.9688
2.4321 | 527.4898 | -0.27892 | 263.7449 | 436.1436 | 348.2286 | 2.3872 | 946.0857 | 0.17625 | 473.0429 | 817.0448 | 659.3638 | 2.2758 | 1615.4365 | 0.58048 | 807.7183 | 1495.4887 | 1226.2493
2.4542 | 527.7888 | -0.2872 | 263.8944 | 436.3339 | 348.3691 | 2.4093 | 946.7693 | 0.1716 | 473.3847 | 817.507 | 659.7122 | 2.2998 | 1619.3272 | 0.57955 | 809.6636 | 1497.5141 | 1227.6262
2.4762 | 528.0827 | -0.29641 | 264.0414 | 436.3818 | 348.368 | 2.4314 | 948.3958 | 0.16649 | 474.1979 | 817.9708 | 659.9048 | 2.3209 | 1623.3024 | 0.58095 | 811.6512 | 1499.3616 | 1228.8112
2.4982 | 528.8486 | -0.30469 | 264.4243 | 436.6856 | 348.5441 | 2.4534 | 949.5562 | 0.1623 | 474.7781 | 818.6815 | 660.4221 | 2.3372 | 1627.8132 | 0.58095 | 813.9066 | 1501.807 | 1230.5048
2.5202 | 529.6162 | -0.31252 | 264.8081 | 437.3802 | 349.1108 | 2.4755 | 951.1852 | 0.15765 | 475.5926 | 819.6664 | 661.1355 | 2.3593 | 1631.761 | 0.58189 | 815.8805 | 1504.0308 | 1232.0706
2.5413 | 530.3865 | -0.3208 | 265.1933 | 437.6362 | 349.2384 | 2.4966 | 952.8272 | 0.15347 | 476.4136 | 820.2778 | 661.4733 | 2.3842 | 1635.5965 | 0.57908 | 817.7983 | 1505.7288 | 1233.1294
2.5633 | 530.2119 | -0.33001 | 265.106 | 437.3099 | 348.9412 | 2.5177 | 954.4638 | 0.14882 | 477.2319 | 821.2666 | 662.1893 | 2.4073 | 1639.0378 | 0.57955 | 819.5189 | 1507.5494 | 1234.3764
2.5853 | 531.4451 | -0.33783 | 265.7226 | 438.1572 | 349.5831 | 2.5388 | 955.6263 | 0.14416 | 477.8131 | 821.7783 | 662.5073 | 2.4274 | 1642.01 | 0.57768 | 821.005 | 1508.7857 | 1235.1174
2.6063 | 531.2757 | -0.34704 | 265.6379 | 438.1435 | 349.5975 | 2.5608 | 956.7694 | 0.13858 | 478.3847 | 822.2205 | 662.7589 | 2.4476 | 1645.482 | 0.57721 | 822.741 | 1510.3717 | 1236.1247
2.6274 | 531.5753 | -0.35578 | 265.7876 | 438.3542 | 349.7583 | 2.5829 | 958.3936 | 0.13393 | 479.1968 | 823.0631 | 663.3308 | 2.4706 | 1648.8951 | 0.57627 | 824.4475 | 1512.0584 | 1237.2425
2.6485 | 531.877 | -0.36406 | 265.9385 | 438.3959 | 349.7497 | 2.604 | 959.5582 | 0.12975 | 479.7791 | 823.6258 | 663.6994 | 2.4937 | 1651.8206 | 0.57487 | 825.9103 | 1513.3713 | 1238.0678
2.6705 | 532.1729 | -0.37235 | 266.0864 | 438.6047 | 349.9092 | 2.6261 | 961.185 | 0.12556 | 480.5925 | 824.8596 | 664.6621 | 2.5138 | 1655.2875 | 0.5744 | 827.6438 | 1515.1648 | 1239.2835
2.6915 | 532.0032 | -0.38155 | 266.0016 | 438.3507 | 349.6836 | 2.6481 | 961.8567 | 0.12045 | 480.9283 | 824.836 | 664.5265 | 2.5301 | 1658.8272 | 0.5744 | 829.4136 | 1517.1746 | 1240.7034
2.7126 | 532.775 | -0.38892 | 266.3875 | 438.8274 | 350.0316 | 2.6692 | 963.0146 | 0.1158 | 481.5073 | 825.5654 | 665.063 | 2.5532 | 1662.2488 | 0.5744 | 831.1244 | 1518.9555 | 1241.914
2.7336 | 533.0733 | -0.39766 | 266.5367 | 439.0775 | 350.2319 | 2.6903 | 963.6994 | 0.11115 | 481.8497 | 825.8183 | 665.2017 | 2.5772 | 1665.6364 | 0.57347 | 832.8182 | 1520.4193 | 1242.8133
2.7557 | 533.8315 | -0.40641 | 266.9158 | 439.4675 | 350.4956 | 2.7114 | 965.3327 | 0.10696 | 482.6663 | 826.7154 | 665.8266 | 2.6002 | 1669.0309 | 0.57206 | 834.5155 | 1522.3367 | 1244.1649
2.7777 | 533.6532 | -0.41607 | 266.8266 | 438.9593 | 350.0171 | 2.7335 | 966.002 | 0.10185 | 483.001 | 826.9106 | 665.9102 | 2.6184 | 1672.5231 | 0.5716 | 836.2616 | 1524.1229 | 1245.369
2.7987 | 533.9555 | -0.4239 | 266.9778 | 439.3513 | 350.3587 | 2.7546 | 967.1571 | 0.097195 | 483.5786 | 827.5686 | 666.3757 | 2.6396 | 1675.4784 | 0.57066 | 837.7392 | 1525.5606 | 1246.3142
2.8198 | 534.7229 | -0.43172 | 267.3615 | 439.9758 | 350.8553 | 2.7766 | 968.3017 | 0.092544 | 484.1508 | 828.2013 | 666.8177 | 2.6626 | 1678.3906 | 0.56926 | 839.1953 | 1526.9869 | 1247.2551
2.8418 | 535.0142 | -0.44047 | 267.5071 | 440.1323 | 350.9633 | 2.7977 | 969.4554 | 0.087894 | 484.7277 | 829.1387 | 667.5628 | 2.6847 | 1680.8411 | 0.56785 | 840.4205 | 1527.9422 | 1247.8021
2.8629 | 534.841 | -0.45013 | 267.4205 | 439.7067 | 350.5665 | 2.8188 | 970.1323 | 0.082778 | 485.0661 | 829.0376 | 667.3489 | 2.7048 | 1683.8166 | 0.56739 | 841.9083 | 1529.8 | 1249.1639
2.883 | 535.1455 | -0.45842 | 267.5727 | 440.2098 | 351.0189 | 2.8409 | 970.7943 | 0.077198 | 485.3971 | 829.3692 | 667.5702 | 2.7221 | 1686.8179 | 0.56552 | 843.4089 | 1531.1809 | 1250.0446
2.905 | 535.4386 | -0.4667 | 267.7193 | 440.1072 | 350.8674 | 2.862 | 971.9415 | 0.072082 | 485.9708 | 829.8934 | 667.9031 | 2.7451 | 1689.7318 | 0.56458 | 844.8659 | 1532.7479 | 1251.126
2.926 | 535.7321 | -0.47591 | 267.8661 | 440.0849 | 350.7962 | 2.8821 | 972.6267 | 0.066967 | 486.3134 | 830.5365 | 668.432 | 2.7691 | 1692.6191 | 0.56318 | 846.3095 | 1534.3117 | 1252.2085
2.9471 | 536.0303 | -0.48419 | 268.0151 | 440.4249 | 351.0865 | 2.9042 | 973.7672 | 0.062316 | 486.8836 | 830.8672 | 668.5727 | 2.7903 | 1695.0874 | 0.56224 | 847.5437 | 1535.446 | 1252.9314
2.9681 | 535.8591 | -0.4934 | 267.9295 | 440.5102 | 351.2003 | 2.9253 | 974.9124 | 0.057201 | 487.4562 | 831.4703 | 668.9849 | 2.8095 | 1698.0489 | 0.56037 | 849.0245 | 1536.9369 | 1253.9288
2.9911 | 536.605 | -0.5026 | 268.3025 | 440.7241 | 351.2899 | 2.9474 | 976.0469 | 0.052085 | 488.0235 | 831.8181 | 669.1436 | 2.8315 | 1700.9577 | 0.5585 | 850.4789 | 1538.6015 | 1255.1086
3.0131 | 536.4303 | -0.51135 | 268.2152 | 440.6077 | 351.2026 | 2.9694 | 976.7144 | 0.047435 | 488.3572 | 832.3324 | 669.5466 | 2.8555 | 1703.3545 | 0.55663 | 851.6773 | 1539.7301 | 1255.8377
3.0361 | 536.714 | -0.52009 | 268.357 | 440.6004 | 351.1481 | 2.9915 | 977.8431 | 0.041854 | 488.9215 | 832.6572 | 669.6834 | 2.8776 | 1705.7922 | 0.55523 | 852.8961 | 1540.7491 | 1256.4504
3.0562 | 536.5456 | -0.52976 | 268.2728 | 440.2472 | 350.8229 | 3.0126 | 978.515 | 0.036739 | 489.2575 | 833.2437 | 670.1579 | 2.8987 | 1708.2297 | 0.55289 | 854.1148 | 1541.9781 | 1257.2731
3.0782 | 536.3709 | -0.5385 | 268.1855 | 440.4208 | 351.0256 | 3.0346 | 979.1764 | 0.031623 | 489.5882 | 833.3249 | 670.1289 | 2.917 | 1710.7414 | 0.55195 | 855.3707 | 1543.2041 | 1258.0805
3.1002 | 537.1255 | -0.54679 | 268.5628 | 441.1889 | 351.668 | 3.0557 | 980.3175 | 0.026508 | 490.1588 | 834.586 | 671.1998 | 2.941 | 1713.1246 | 0.54961 | 856.5623 | 1544.1459 | 1258.6251
3.1213 | 537.4195 | -0.55553 | 268.7097 | 441.3568 | 351.7869 | 3.0768 | 980.5133 | 0.020927 | 490.2566 | 834.1845 | 670.7656 | 2.9649 | 1715.5062 | 0.54727 | 857.7531 | 1545.5469 | 1259.6292
3.1433 | 537.7076 | -0.56428 | 268.8538 | 441.4917 | 351.8738 | 3.0979 | 982.1231 | 0.015812 | 491.0615 | 835.0199 | 671.3327 | 2.987 | 1717.4536 | 0.5454 | 858.7268 | 1546.6908 | 1260.4485
3.1644 | 538.001 | -0.57302 | 269.0005 | 441.4993 | 351.8325 | 3.12 | 982.317 | 0.011161 | 491.1585 | 835.0274 | 671.3079 | 3.0062 | 1719.919 | 0.54306 | 859.9595 | 1547.6637 | 1261.0106
3.1864 | 537.8209 | -0.58269 | 268.9105 | 441.2503 | 351.6135 | 3.143 | 983.431 | 0.0055806 | 491.7155 | 835.5649 | 671.6597 | 3.0283 | 1722.3391 | 0.54119 | 861.1696 | 1549.234 | 1262.1775
3.2074 | 537.6489 | -0.59189 | 268.8244 | 441.2852 | 351.6771 | 3.1641 | 984.0992 | 0.00046505 | 492.0496 | 836.0996 | 672.083 | 3.0523 | 1724.7312 | 0.53979 | 862.3656 | 1550.6602 | 1263.205
3.2294 | 537.9362 | -0.60064 | 268.9681 | 441.3498 | 351.6937 | 3.1862 | 985.2173 | -0.0055806 | 492.6086 | 836.5092 | 672.3063 | 3.0744 | 1726.6736 | 0.53792 | 863.3368 | 1551.5516 | 1263.7726
3.2496 | 538.237 | -0.60892 | 269.1185 | 441.371 | 351.6648 | 3.2082 | 984.9267 | -0.011626 | 492.4634 | 836.1546 | 672.0001 | 3.0936 | 1729.1338 | 0.53558 | 864.5669 | 1552.7919 | 1264.603
3.2716 | 538.0543 | -0.61905 | 269.0271 | 440.9507 | 351.275 | 3.2303 | 986.0527 | -0.016742 | 493.0264 | 837.2081 | 672.866 | 3.1147 | 1731.0914 | 0.53371 | 865.5457 | 1553.6609 | 1265.1457
3.2926 | 538.3442 | -0.62825 | 269.1721 | 441.1166 | 351.3926 | 3.2514 | 986.7145 | -0.022322 | 493.3572 | 837.4095 | 672.9571 | 3.1387 | 1733.4537 | 0.5309 | 866.7268 | 1554.6423 | 1265.7334
3.3146 | 538.6355 | -0.63608 | 269.3177 | 441.843 | 352.0705 | 3.2725 | 987.3712 | -0.028368 | 493.6856 | 837.5985 | 673.0367 | 3.1617 | 1734.8993 | 0.52903 | 867.4497 | 1555.1453 | 1265.9955
3.3357 | 538.9273 | -0.64482 | 269.4637 | 441.8299 | 352.0086 | 3.2936 | 987.5587 | -0.034413 | 493.7794 | 837.6629 | 673.0698 | 3.1828 | 1737.3277 | 0.52716 | 868.6638 | 1556.6197 | 1267.0651
3.3577 | 538.7515 | -0.65357 | 269.3758 | 441.9929 | 352.2009 | 3.3157 | 988.2045 | -0.040459 | 494.1022 | 837.5364 | 672.8357 | 3.203 | 1739.2981 | 0.52529 | 869.649 | 1557.6551 | 1267.7721
3.3797 | 539.4965 | -0.66277 | 269.7482 | 442.1563 | 352.2402 | 3.3377 | 988.8589 | -0.045575 | 494.4294 | 838.3041 | 673.4943 | 3.226 | 1741.6725 | 0.52248 | 870.8362 | 1558.9326 | 1268.6538
3.4008 | 539.3261 | -0.67152 | 269.6631 | 442.202 | 352.3143 | 3.3598 | 989.5082 | -0.051155 | 494.7541 | 838.5694 | 673.6513 | 3.2491 | 1743.5796 | 0.52014 | 871.7898 | 1559.6564 | 1269.0598
3.4228 | 539.6139 | -0.6798 | 269.8069 | 442.3867 | 352.4511 | 3.3818 | 990.6298 | -0.056271 | 495.3149 | 839.0907 | 673.9857 | 3.2711 | 1745.0292 | 0.51781 | 872.5146 | 1560.5815 | 1269.7432
3.4439 | 539.4459 | -0.68809 | 269.7229 | 442.5436 | 352.6359 | 3.4039 | 990.8054 | -0.062316 | 495.4027 | 839.0991 | 673.9648 | 3.2894 | 1747.0304 | 0.51593 | 873.5152 | 1561.2423 | 1270.0705
3.4668 | 539.252 | -0.69913 | 269.626 | 441.8578 | 351.9825 | 3.426 | 991.4532 | -0.067897 | 495.7266 | 839.3936 | 674.1514 | 3.3105 | 1748.4959 | 0.5136 | 874.2479 | 1562.2052 | 1270.7892
3.4879 | 539.0841 | -0.70742 | 269.542 | 442.1647 | 352.3173 | 3.4471 | 992.1152 | -0.073012 | 496.0576 | 839.9851 | 674.6326 | 3.3354 | 1750.8367 | 0.51126 | 875.4183 | 1563.1658 | 1271.3597
3.5089 | 538.9089 | -0.71708 | 269.4545 | 442.1081 | 352.2899 | 3.4682 | 992.7722 | -0.078593 | 496.3861 | 840.4942 | 675.0321 | 3.3575 | 1752.7638 | 0.50939 | 876.3819 | 1564.3996 | 1272.2723
3.53 | 539.6645 | -0.72491 | 269.8323 | 442.6067 | 352.6626 | 3.4893 | 993.4242 | -0.084639 | 496.7121 | 840.6808 | 675.1101 | 3.3777 | 1754.2439 | 0.50705 | 877.1219 | 1564.8699 | 1272.4959
3.552 | 539.0182 | -0.73549 | 269.5091 | 441.9246 | 352.0883 | 3.5113 | 993.6072 | -0.089754 | 496.8036 | 840.9028 | 675.3016 | 3.3978 | 1756.1962 | 0.50471 | 878.0981 | 1565.7963 | 1273.0969
3.5731 | 539.7756 | -0.74286 | 269.8878 | 442.5641 | 352.6015 | 3.5324 | 994.2629 | -0.095335 | 497.1314 | 840.9212 | 675.2107 | 3.4218 | 1757.6033 | 0.50237 | 878.8017 | 1566.5901 | 1273.6562
3.5941 | 539.14 | -0.75252 | 269.57 | 441.8873 | 352.0306 | 3.5545 | 994.4315 | -0.10185 | 497.2158 | 840.8862 | 675.1476 | 3.4449 | 1759.5248 | 0.50143 | 879.7624 | 1567.9209 | 1274.6668
3.6161 | 539.4238 | -0.76127 | 269.7119 | 442.1301 | 352.2261 | 3.5765 | 995.5478 | -0.10696 | 497.7739 | 841.6949 | 675.7702 | 3.4669 | 1761.4383 | 0.49909 | 880.7191 | 1568.8879 | 1275.3148
3.6382 | 539.7074 | -0.77001 | 269.8537 | 442.3728 | 352.4215 | 3.5986 | 995.7249 | -0.11254 | 497.8624 | 841.814 | 675.8598 | 3.4852 | 1763.4219 | 0.49676 | 881.711 | 1569.77 | 1275.8663
3.6611 | 539.9851 | -0.77876 | 269.9925 | 442.5925 | 352.595 | 3.6207 | 996.8352 | -0.11812 | 498.4176 | 842.1897 | 676.0505 | 3.5082 | 1764.8344 | 0.49395 | 882.4172 | 1570.3765 | 1276.2374
3.6831 | 539.3418 | -0.78888 | 269.6709 | 442.0519 | 352.1616 | 3.6408 | 997.0321 | -0.1237 | 498.516 | 842.5987 | 676.4267 | 3.5313 | 1766.2624 | 0.49208 | 883.1312 | 1571.0807 | 1276.7036
3.7042 | 540.0972 | -0.79625 | 270.0486 | 442.6603 | 352.6441 | 3.6619 | 997.6804 | -0.12975 | 498.8402 | 842.6535 | 676.3734 | 3.5533 | 1767.7157 | 0.49068 | 883.8578 | 1571.8775 | 1277.2582
3.7262 | 539.9158 | -0.80591 | 269.9579 | 442.6806 | 352.6947 | 3.683 | 997.4 | -0.13533 | 498.7 | 842.5339 | 676.3006 | 3.5716 | 1769.6954 | 0.48834 | 884.8477 | 1573.0076 | 1278.0583
3.7482 | 540.2008 | -0.8142 | 270.1004 | 442.924 | 352.8905 | 3.706 | 998.0271 | -0.14137 | 499.0135 | 842.688 | 676.3502 | 3.5936 | 1771.1302 | 0.486 | 885.5651 | 1573.3652 | 1278.1768
3.7693 | 540.0274 | -0.8234 | 270.0137 | 442.4982 | 352.4937 | 3.7271 | 998.6879 | -0.14602 | 499.344 | 843.259 | 676.811 | 3.6176 | 1773.0084 | 0.48413 | 886.5042 | 1574.4845 | 1278.9831
3.7903 | 539.8589 | -0.83169 | 269.9294 | 442.3948 | 352.4183 | 3.7501 | 998.848 | -0.15207 | 499.424 | 843.0696 | 676.5949 | 3.6407 | 1773.9431 | 0.48132 | 886.9715 | 1574.6821 | 1279.0249
3.8114 | 540.149 | -0.83997 | 270.0745 | 442.5808 | 352.5559 | 3.7712 | 999.0376 | -0.15719 | 499.5188 | 843.3849 | 676.8787 | 3.6608 | 1775.411 | 0.47898 | 887.7055 | 1575.4263 | 1279.5245
3.8334 | 539.509 | -0.84964 | 269.7545 | 442.0417 | 352.1236 | 3.7933 | 999.212 | -0.16277 | 499.606 | 843.5527 | 677.0174 | 3.681 | 1776.8781 | 0.47664 | 888.4391 | 1576.1201 | 1279.9738
3.8554 | 539.7932 | -0.85792 | 269.8966 | 442.2347 | 352.2692 | 3.8154 | 999.8565 | -0.16788 | 499.9282 | 843.8955 | 677.2527 | 3.705 | 1777.8007 | 0.4743 | 888.9004 | 1576.5217 | 1280.2215
3.8765 | 539.6271 | -0.86575 | 269.8136 | 442.3824 | 352.4446 | 3.8374 | 1000.505 | -0.17253 | 500.2525 | 844.6102 | 677.8594 | 3.728 | 1779.1953 | 0.47103 | 889.5977 | 1576.8993 | 1280.3668
3.8985 | 540.8321 | -0.87311 | 270.416 | 443.2857 | 353.147 | 3.8585 | 1000.6842 | -0.17858 | 500.3421 | 844.2104 | 677.4297 | 3.7491 | 1780.6418 | 0.46869 | 890.3209 | 1577.9528 | 1281.1791
3.9205 | 540.6575 | -0.8814 | 270.3287 | 443.0792 | 352.9697 | 3.8806 | 1000.8621 | -0.18369 | 500.431 | 844.4499 | 677.6396 | 3.7674 | 1782.1415 | 0.46635 | 891.0708 | 1578.7529 | 1281.7293
3.9416 | 540.944 | -0.89014 | 270.472 | 443.2134 | 353.0561 | 3.9036 | 1001.0202 | -0.18974 | 500.5101 | 844.5096 | 677.6729 | 3.7904 | 1783.5417 | 0.46355 | 891.7708 | 1579.4332 | 1282.1763
3.9617 | 540.323 | -0.89843 | 270.1615 | 443.0237 | 352.9699 | 3.9247 | 1001.6729 | -0.19485 | 500.8364 | 844.6464 | 677.701 | 3.8144 | 1784.4518 | 0.46074 | 892.2259 | 1579.8686 | 1282.46
3.9827 | 541.0717 | -0.90625 | 270.5359 | 443.4189 | 353.2403 | 3.9468 | 1002.7795 | -0.19997 | 501.3898 | 845.2203 | 678.0904 | 3.8374 | 1785.3793 | 0.45793 | 892.6897 | 1580.5526 | 1282.9894
4.0047 | 539.9749 | -0.91592 | 269.9874 | 442.4615 | 352.4657 | 3.9679 | 1002.4971 | -0.20555 | 501.2486 | 845.0797 | 677.9968 | 3.8566 | 1787.3284 | 0.45559 | 893.6642 | 1581.4974 | 1283.6093
4.0258 | 539.8012 | -0.92512 | 269.9006 | 442.4956 | 352.5287 | 3.9909 | 1002.654 | -0.2116 | 501.327 | 845.0887 | 677.9797 | 3.8778 | 1788.7611 | 0.45279 | 894.3806 | 1582.2541 | 1284.1272
4.0469 | 540.0945 | -0.93248 | 270.0472 | 442.763 | 352.7472 | 4.0129 | 1003.2947 | -0.21671 | 501.6473 | 845.4496 | 678.2338 | 3.9008 | 1790.1649 | 0.45045 | 895.0825 | 1582.6762 | 1284.3154
4.0679 | 540.3826 | -0.94077 | 270.1913 | 443.2279 | 353.1641 | 4.035 | 1003.4613 | -0.22276 | 501.7306 | 845.5035 | 678.26 | 3.9238 | 1791.0891 | 0.44764 | 895.5446 | 1583.4986 | 1284.9837
4.0899 | 540.2031 | -0.94997 | 270.1016 | 442.7491 | 352.7152 | 4.0561 | 1003.638 | -0.2288 | 501.819 | 845.1925 | 677.9195 | 3.944 | 1792.5374 | 0.44484 | 896.2687 | 1584.033 | 1285.2768
4.1119 | 540.0236 | -0.95918 | 270.0118 | 442.6303 | 352.6264 | 4.0772 | 1003.3552 | -0.23438 | 501.6776 | 845.2816 | 678.0558 | 3.9622 | 1794.0213 | 0.44203 | 897.0106 | 1585.0453 | 1286.0417
4.133 | 539.8547 | -0.96746 | 269.9274 | 442.5767 | 352.6009 | 4.0992 | 1003.999 | -0.23903 | 501.9995 | 845.934 | 678.6009 | 3.9862 | 1794.9249 | 0.43922 | 897.4624 | 1585.4073 | 1286.2532
4.1541 | 539.6834 | -0.97621 | 269.8417 | 442.2719 | 352.3247 | 4.1203 | 1004.1796 | -0.24461 | 502.0898 | 846.1549 | 678.7917 | 4.0102 | 1796.2976 | 0.43642 | 898.1488 | 1586.104 | 1286.721
4.1751 | 539.5122 | -0.98495 | 269.7561 | 442.1072 | 352.1885 | 4.1424 | 1005.2816 | -0.24973 | 502.6408 | 846.7364 | 679.1895 | 4.0332 | 1797.6875 | 0.43361 | 898.8437 | 1586.8492 | 1287.2346
4.1971 | 539.3376 | -0.99324 | 269.6688 | 442.0508 | 352.1612 | 4.1645 | 1004.9785 | -0.25624 | 502.4892 | 846.5455 | 679.0491 | 4.0524 | 1798.1937 | 0.42987 | 899.0968 | 1586.3627 | 1286.6638
4.2192 | 539.1631 | -1.0015 | 269.5816 | 442.0844 | 352.2239 | 4.1865 | 1005.6159 | -0.26136 | 502.808 | 846.8248 | 679.2221 | 4.0755 | 1799.1209 | 0.42753 | 899.5604 | 1587.2966 | 1287.4431
4.2393 | 539.9142 | -1.0093 | 269.9571 | 442.4607 | 352.475 | 4.2086 | 1005.7851 | -0.26694 | 502.8925 | 846.9699 | 679.3391 | 4.0995 | 1800.0207 | 0.42472 | 900.0103 | 1587.7567 | 1287.7533
4.2613 | 539.2765 | -1.019 | 269.6383 | 442.1829 | 352.3035 | 4.2297 | 1006.4274 | -0.27252 | 503.2137 | 847.3217 | 679.5838 | 4.1225 | 1800.9296 | 0.42145 | 900.4648 | 1587.9415 | 1287.7866
4.2833 | 539.0995 | -1.0278 | 269.5498 | 442.1853 | 352.3354 | 4.2508 | 1006.611 | -0.27763 | 503.3055 | 847.284 | 679.5155 | 4.1417 | 1802.3972 | 0.41911 | 901.1986 | 1588.8056 | 1288.406
4.3043 | 538.9307 | -1.036 | 269.4654 | 442.0017 | 352.1799 | 4.2719 | 1007.2479 | -0.28368 | 503.624 | 847.6731 | 679.7984 | 4.1619 | 1803.3681 | 0.4163 | 901.6841 | 1589.5213 | 1288.96
4.3254 | 539.2196 | -1.0439 | 269.6098 | 442.047 | 352.177 | 4.293 | 1007.8936 | -0.28879 | 503.9468 | 848.1565 | 680.1742 | 4.1849 | 1804.2832 | 0.4135 | 902.1416 | 1590.0592 | 1289.3453
4.3474 | 539.0402 | -1.0531 | 269.5201 | 442.0582 | 352.2182 | 4.315 | 1007.5847 | -0.29577 | 503.7924 | 847.7327 | 679.8019 | 4.2089 | 1805.6564 | 0.41116 | 902.8282 | 1591.166 | 1290.2233
4.3685 | 539.3239 | -1.0618 | 269.662 | 442.281 | 352.3937 | 4.3361 | 1008.2251 | -0.30135 | 504.1125 | 847.8935 | 679.856 | 4.231 | 1806.1029 | 0.40741 | 903.0514 | 1591.0996 | 1290.0825
4.3905 | 539.1492 | -1.0701 | 269.5746 | 442.0445 | 352.1863 | 4.3573 | 1007.9357 | -0.3074 | 503.9678 | 848.0094 | 680.0201 | 4.2492 | 1807.0995 | 0.40414 | 903.5498 | 1591.3983 | 1290.215
4.4125 | 538.9697 | -1.0793 | 269.4849 | 442.2257 | 352.3974 | 4.3793 | 1008.1027 | -0.31298 | 504.0513 | 848.2035 | 680.1864 | 4.2722 | 1808.0203 | 0.4018 | 904.0101 | 1591.6689 | 1290.3322
4.4345 | 538.7927 | -1.0881 | 269.3963 | 442.068 | 352.2693 | 4.4004 | 1007.8132 | -0.31902 | 503.9066 | 847.8494 | 679.8805 | 4.2962 | 1809.3816 | 0.399 | 904.6908 | 1592.6598 | 1291.0962
4.4565 | 539.0701 | -1.0968 | 269.535 | 442.1177 | 352.2726 | 4.4215 | 1008.443 | -0.32553 | 504.2215 | 848.1449 | 680.0711 | 4.3193 | 1810.2838 | 0.39572 | 905.1419 | 1592.9913 | 1291.2773
4.4766 | 538.4452 | -1.1065 | 269.2226 | 441.4262 | 351.6853 | 4.4436 | 1008.1522 | -0.33065 | 504.0761 | 848.11 | 680.0847 | 4.3375 | 1810.3248 | 0.39151 | 905.1624 | 1592.9122 | 1291.1914
4.4977 | 538.2764 | -1.1147 | 269.1382 | 441.6126 | 351.8999 | 4.4647 | 1008.7859 | -0.33669 | 504.3929 | 848.3775 | 680.2465 | 4.3596 | 1811.2528 | 0.3887 | 905.6264 | 1593.1165 | 1291.241
4.5187 | 538.5616 | -1.123 | 269.2808 | 441.7861 | 352.0258 | 4.4858 | 1009.4237 | -0.34227 | 504.7119 | 848.967 | 680.7297 | 4.3836 | 1812.1347 | 0.38543 | 906.0673 | 1593.6978 | 1291.6753
4.5408 | 538.3821 | -1.1322 | 269.1911 | 441.7273 | 351.997 | 4.5078 | 1009.1139 | -0.34925 | 504.557 | 848.4328 | 680.2472 | 4.4066 | 1813.0428 | 0.38262 | 906.5214 | 1593.9521 | 1291.7783
4.5628 | 537.7514 | -1.141 | 268.8757 | 441.3528 | 351.7276 | 4.5289 | 1009.2944 | -0.35437 | 504.6472 | 848.8836 | 680.6679 | 4.4268 | 1813.9972 | 0.37935 | 906.9986 | 1594.6697 | 1292.3368
4.5848 | 536.6601 | -1.1511 | 268.3301 | 440.4082 | 350.9649 | 4.551 | 1009.4504 | -0.36088 | 504.7252 | 848.7122 | 680.4705 | 4.445 | 1814.0533 | 0.37608 | 907.0266 | 1594.528 | 1292.1858
4.6058 | 536.9476 | -1.1589 | 268.4738 | 440.8228 | 351.3315 | 4.574 | 1010.0659 | -0.36646 | 505.0329 | 849.1405 | 680.7962 | 4.469 | 1814.941 | 0.37327 | 907.4705 | 1594.8722 | 1292.382
4.6269 | 536.3233 | -1.1677 | 268.1616 | 440.4915 | 351.1043 | 4.5961 | 1009.7649 | -0.3725 | 504.8825 | 848.8607 | 680.5666 | 4.493 | 1815.3523 | 0.36999 | 907.6761 | 1595.1582 | 1292.5994
4.6489 | 537.0556 | -1.176 | 268.5278 | 440.8085 | 351.2993 | 4.6181 | 1010.3901 | -0.37808 | 505.1951 | 849.2639 | 680.8655 | 4.5151 | 1816.7428 | 0.36719 | 908.3714 | 1596.0137 | 1293.2232
4.67 | 536.8869 | -1.1842 | 268.4435 | 440.7351 | 351.2539 | 4.6402 | 1010.089 | -0.38413 | 505.0445 | 849.1539 | 680.8058 | 4.5343 | 1817.7127 | 0.36391 | 908.8563 | 1596.589 | 1293.6369
4.691 | 536.7135 | -1.1935 | 268.3568 | 440.3693 | 350.917 | 4.6613 | 1010.2542 | -0.39064 | 505.1271 | 848.8372 | 680.4615 | 4.5573 | 1818.6161 | 0.36111 | 909.308 | 1597.131 | 1294.0283
4.713 | 536.5417 | -1.2013 | 268.2708 | 440.4842 | 351.0606 | 4.6833 | 1009.4881 | -0.39715 | 504.744 | 848.4148 | 680.1668 | 4.5813 | 1819.0249 | 0.35783 | 909.5125 | 1597.3157 | 1294.1449
4.7351 | 537.2726 | -1.2096 | 268.6363 | 441.1305 | 351.5851 | 4.7044 | 1010.1272 | -0.40227 | 505.0636 | 849.1249 | 680.7704 | 4.6034 | 1820.4121 | 0.35503 | 910.2061 | 1597.9796 | 1294.5776
4.7571 | 536.6433 | -1.2183 | 268.3216 | 440.8567 | 351.4162 | 4.7265 | 1009.826 | -0.40831 | 504.913 | 849.1449 | 680.8406 | 4.6226 | 1820.9214 | 0.35222 | 910.4607 | 1598.5946 | 1295.1076
4.7791 | 536.9237 | -1.2261 | 268.4618 | 440.7977 | 351.3104 | 4.7486 | 1010.44 | -0.41482 | 505.22 | 848.9426 | 680.5359 | 4.6447 | 1821.8407 | 0.34941 | 910.9204 | 1599.1145 | 1295.4744
4.7992 | 537.2152 | -1.234 | 268.6076 | 441.2043 | 351.6684 | 4.7706 | 1010.603 | -0.4204 | 505.3015 | 849.1147 | 680.6808 | 4.6687 | 1822.722 | 0.34661 | 911.361 | 1599.7154 | 1295.9284
4.8202 | 537.0464 | -1.2422 | 268.5232 | 441.3407 | 351.833 | 4.7927 | 1010.7611 | -0.42645 | 505.3806 | 849.3443 | 680.8841 | 4.6907 | 1823.6228 | 0.34286 | 911.8114 | 1599.8562 | 1295.9191
4.8413 | 536.4256 | -1.2505 | 268.2128 | 440.9612 | 351.5569 | 4.8138 | 1010.4746 | -0.43203 | 505.2373 | 849.0316 | 680.6192 | 4.7109 | 1824.1199 | 0.34053 | 912.06 | 1600.415 | 1296.395
4.8624 | 536.2546 | -1.2593 | 268.1273 | 440.4466 | 351.0708 | 4.8358 | 1010.6324 | -0.43807 | 505.3162 | 849.0312 | 680.5924 | 4.7282 | 1824.6471 | 0.33678 | 912.3236 | 1600.499 | 1296.3911
4.8834 | 536.0859 | -1.2676 | 268.043 | 440.7831 | 351.4354 | 4.8569 | 1010.8051 | -0.44365 | 505.4025 | 849.3781 | 680.9106 | 4.7531 | 1825.4986 | 0.33351 | 912.7493 | 1600.305 | 1296.0553
4.9054 | 536.3631 | -1.2758 | 268.1816 | 441.0726 | 351.6787 | 4.879 | 1010.9624 | -0.4497 | 505.4812 | 849.2974 | 680.8036 | 4.7771 | 1826.385 | 0.33117 | 913.1925 | 1601.0585 | 1296.661
4.9274 | 536.6401 | -1.2841 | 268.32 | 441.0419 | 351.6019 | 4.9001 | 1011.1347 | -0.45528 | 505.5673 | 849.5641 | 681.0416 | 4.7992 | 1827.2996 | 0.32836 | 913.6498 | 1601.6061 | 1297.0562
4.9495 | 536.0167 | -1.2919 | 268.0084 | 440.751 | 351.4149 | 4.9212 | 1011.316 | -0.45993 | 505.658 | 849.5152 | 680.9625 | 4.8184 | 1828.2612 | 0.32509 | 914.1306 | 1601.9372 | 1297.227
4.9705 | 535.8457 | -1.3007 | 267.9228 | 440.5464 | 351.2388 | 4.9433 | 1011.468 | -0.46644 | 505.734 | 849.2819 | 680.7039 | 4.8395 | 1828.2713 | 0.32275 | 914.1357 | 1601.9125 | 1297.2006
4.9916 | 535.6794 | -1.3085 | 267.8397 | 440.374 | 351.0941 | 4.9644 | 1011.1856 | -0.47156 | 505.5928 | 849.5812 | 681.0503 | 4.8635 | 1829.1466 | 0.31994 | 914.5733 | 1602.3705 | 1297.5127
5.0136 | 535.0519 | -1.3173 | 267.5259 | 439.8612 | 350.6859 | 4.9864 | 1011.8143 | -0.47621 | 505.9072 | 850.0261 | 681.3903 | 4.8865 | 1829.5749 | 0.31714 | 914.7875 | 1602.4749 | 1297.5457
5.0337 | 535.3422 | -1.3251 | 267.6711 | 440.2971 | 351.0734 | 5.0066 | 1011.0746 | -0.48225 | 505.5373 | 849.4668 | 680.9544 | 4.9067 | 1830.0591 | 0.31433 | 915.0296 | 1602.8873 | 1297.8774
5.0538 | 535.1818 | -1.3329 | 267.5909 | 440.2577 | 351.0608 | 5.0258 | 1011.7297 | -0.48737 | 505.8648 | 849.6849 | 681.0633 | 4.9249 | 1830.572 | 0.31106 | 915.286 | 1602.974 | 1297.8787
5.0748 | 535.0108 | -1.3417 | 267.5054 | 439.8832 | 350.7147 | 5.0469 | 1011.9005 | -0.49295 | 505.9503 | 850.0709 | 681.4208 | 4.9489 | 1831.4448 | 0.30825 | 915.7224 | 1603.6107 | 1298.3699
5.0978 | 534.383 | -1.3495 | 267.1915 | 439.6701 | 350.6062 | 5.0689 | 1011.5979 | -0.499 | 505.799 | 849.5502 | 680.9505 | 4.972 | 1831.8626 | 0.30498 | 915.9313 | 1603.73 | 1298.4195
5.1189 | 535.5747 | -1.3559 | 267.7873 | 440.6665 | 351.4041 | 5.09 | 1011.7731 | -0.50411 | 505.8865 | 850.0483 | 681.4194 | 4.9931 | 1832.3261 | 0.30217 | 916.1631 | 1604.162 | 1298.7743
5.139 | 535.414 | -1.3637 | 267.707 | 440.337 | 351.1014 | 5.1121 | 1011.4704 | -0.51016 | 505.7352 | 849.4176 | 680.8392 | 5.0104 | 1832.8474 | 0.29843 | 916.4237 | 1603.9231 | 1298.4485
5.16 | 535.2453 | -1.372 | 267.6227 | 440.2935 | 351.086 | 5.1332 | 1011.183 | -0.51574 | 505.5915 | 849.5044 | 680.9739 | 5.0324 | 1833.2998 | 0.29609 | 916.6499 | 1604.1595 | 1298.6095
5.1811 | 535.079 | -1.3799 | 267.5395 | 440.1612 | 350.9813 | 5.1543 | 1011.8152 | -0.52085 | 505.9076 | 849.9511 | 681.3152 | 5.0564 | 1833.6969 | 0.29281 | 916.8485 | 1604.5584 | 1298.9423
5.2031 | 534.9023 | -1.3886 | 267.4511 | 439.9237 | 350.7733 | 5.1754 | 1011.9849 | -0.52643 | 505.9924 | 849.9865 | 681.3223 | 5.0795 | 1834.121 | 0.29001 | 917.0605 | 1604.6907 | 1299.0039
5.2232 | 534.2923 | -1.3964 | 267.1461 | 439.8295 | 350.7808 | 5.1955 | 1011.7123 | -0.53155 | 505.8562 | 849.9007 | 681.282 | 5.0987 | 1834.6029 | 0.28627 | 917.3015 | 1604.8321 | 1299.0649
5.2443 | 534.1238 | -1.4047 | 267.0619 | 439.2761 | 350.2555 | 5.2166 | 1012.3435 | -0.53666 | 506.1718 | 850.1869 | 681.4629 | 5.1169 | 1835.129 | 0.28393 | 917.5645 | 1605.6554 | 1299.8005
5.2663 | 533.4981 | -1.4135 | 266.7491 | 439.1042 | 350.1878 | 5.2377 | 1012.5172 | -0.54178 | 506.2586 | 850.6042 | 681.8514 | 5.1399 | 1836.0067 | 0.28065 | 918.0034 | 1605.7845 | 1299.7834
5.2883 | 533.778 | -1.4208 | 266.889 | 439.4749 | 350.5119 | 5.2598 | 1012.2094 | -0.54829 | 506.1047 | 850.051 | 681.3494 | 5.163 | 1835.9568 | 0.27738 | 917.9784 | 1605.6999 | 1299.7071
5.3103 | 533.155 | -1.4291 | 266.5775 | 439.2542 | 350.395 | 5.2809 | 1011.4693 | -0.55341 | 505.7346 | 849.8815 | 681.3032 | 5.1851 | 1836.8522 | 0.2741 | 918.4261 | 1606.038 | 1299.8959
5.3314 | 533.4403 | -1.4365 | 266.7201 | 439.4376 | 350.5309 | 5.301 | 1012.1006 | -0.55945 | 506.0503 | 850.0577 | 681.3743 | 5.2023 | 1836.9237 | 0.2713 | 918.4618 | 1606.294 | 1300.14
5.3524 | 533.723 | -1.4443 | 266.8615 | 439.3798 | 350.4259 | 5.3221 | 1011.8125 | -0.56503 | 505.9063 | 850.0643 | 681.4288 | 5.2254 | 1837.799 | 0.26802 | 918.8995 | 1606.812 | 1300.5122
5.3744 | 533.1003 | -1.4526 | 266.5502 | 439.2593 | 350.4092 | 5.3442 | 1011.0437 | -0.57201 | 505.5218 | 849.3506 | 680.8433 | 5.2494 | 1838.1918 | 0.26475 | 919.0959 | 1606.7887 | 1300.4234
5.3955 | 532.4837 | -1.4609 | 266.2418 | 438.8618 | 350.1145 | 5.3643 | 1011.2272 | -0.57712 | 505.6136 | 849.6629 | 681.125 | 5.2714 | 1838.1677 | 0.26194 | 919.0838 | 1606.7469 | 1300.3857
5.4175 | 532.7605 | -1.4687 | 266.3802 | 439.251 | 350.4576 | 5.3854 | 1011.4 | -0.58224 | 505.7 | 849.7998 | 681.2331 | 5.2897 | 1838.6647 | 0.2582 | 919.3323 | 1607.3358 | 1300.8917
5.4395 | 532.1361 | -1.4774 | 266.068 | 438.9597 | 350.2704 | 5.4065 | 1012.0332 | -0.58689 | 506.0166 | 850.6168 | 681.9446 | 5.3089 | 1839.605 | 0.25446 | 919.8025 | 1607.4064 | 1300.8055
5.4615 | 531.9623 | -1.4857 | 265.9812 | 438.6837 | 350.0233 | 5.4276 | 1012.2007 | -0.59247 | 506.1004 | 850.6512 | 681.9511 | 5.3319 | 1839.5609 | 0.25165 | 919.7805 | 1607.9046 | 1301.3111
5.4826 | 532.2445 | -1.4935 | 266.1222 | 438.7856 | 350.0782 | 5.4497 | 1012.8132 | -0.59805 | 506.4066 | 850.848 | 682.0458 | 5.3549 | 1840.4328 | 0.24838 | 920.2164 | 1608.2009 | 1301.4621
5.5017 | 532.0901 | -1.5014 | 266.0451 | 438.8392 | 350.1575 | 5.4717 | 1011.5889 | -0.60503 | 505.7945 | 850.0066 | 681.4084 | 5.3761 | 1840.4088 | 0.24464 | 920.2044 | 1608.0493 | 1301.3145
5.5228 | 531.9196 | -1.5101 | 265.9598 | 438.5448 | 349.8916 | 5.4928 | 1012.2208 | -0.60968 | 506.1104 | 850.393 | 681.6895 | 5.3943 | 1840.9123 | 0.24136 | 920.4562 | 1608.0714 | 1301.2527
5.5448 | 531.7411 | -1.5193 | 265.8705 | 438.0065 | 349.383 | 5.5149 | 1011.4617 | -0.61572 | 505.7309 | 849.8941 | 681.3171 | 5.4173 | 1841.3205 | 0.23809 | 920.6602 | 1608.3458 | 1301.459
5.5668 | 531.1224 | -1.5271 | 265.5612 | 437.998 | 349.4776 | 5.5379 | 1011.1383 | -0.6227 | 505.5691 | 849.3431 | 680.82 | 5.4404 | 1841.7195 | 0.23435 | 920.8598 | 1608.6057 | 1301.6524
5.5879 | 530.9593 | -1.5345 | 265.4796 | 438.1572 | 349.664 | 5.56 | 1010.8347 | -0.62874 | 505.4174 | 849.5119 | 681.0395 | 5.4615 | 1842.1647 | 0.23107 | 921.0824 | 1608.8986 | 1301.8712
5.6099 | 530.781 | -1.5437 | 265.3905 | 437.449 | 348.9855 | 5.5811 | 1010.9921 | -0.63525 | 505.496 | 849.1613 | 680.6626 | 5.4816 | 1842.6199 | 0.22733 | 921.31 | 1609.0966 | 1301.9933
5.6319 | 530.6074 | -1.552 | 265.3037 | 437.563 | 349.1285 | 5.6031 | 1010.6931 | -0.64083 | 505.3466 | 849.2023 | 680.7535 | 5.4999 | 1842.1896 | 0.22359 | 921.0948 | 1608.7719 | 1301.7403
5.6539 | 530.4339 | -1.5603 | 265.217 | 437.6671 | 349.2615 | 5.6252 | 1010.8535 | -0.64595 | 505.4267 | 849.463 | 680.9875 | 5.5239 | 1842.5681 | 0.21984 | 921.284 | 1608.8715 | 1301.7768
5.675 | 530.7198 | -1.5672 | 265.3599 | 437.9608 | 349.5075 | 5.6473 | 1011.0089 | -0.65153 | 505.5045 | 849.5114 | 681.0099 | 5.5469 | 1842.9823 | 0.21704 | 921.4911 | 1609.4189 | 1302.2551
5.6951 | 530.5576 | -1.5755 | 265.2788 | 437.6605 | 349.2343 | 5.6684 | 1011.1701 | -0.65758 | 505.5851 | 849.9726 | 681.4442 | 5.569 | 1843.4065 | 0.21376 | 921.7032 | 1609.5913 | 1302.3569
5.7152 | 529.9514 | -1.5833 | 264.9757 | 437.5383 | 349.213 | 5.6895 | 1012.2443 | -0.66316 | 506.1222 | 850.4002 | 681.6929 | 5.5872 | 1843.9064 | 0.21049 | 921.9532 | 1609.9616 | 1302.6439
5.7372 | 529.7827 | -1.5907 | 264.8914 | 437.4747 | 349.1776 | 5.7115 | 1011.4813 | -0.66967 | 505.7406 | 849.9694 | 681.3892 | 5.6103 | 1843.8239 | 0.20581 | 921.9119 | 1609.7808 | 1302.4768
5.7592 | 530.0601 | -1.598 | 265.0301 | 437.5141 | 349.1708 | 5.7336 | 1011.1772 | -0.67571 | 505.5886 | 849.548 | 681.0184 | 5.6343 | 1843.7479 | 0.20254 | 921.8739 | 1609.5831 | 1302.2918
5.7803 | 529.897 | -1.6054 | 264.9485 | 437.4933 | 349.1772 | 5.7547 | 1010.4345 | -0.68129 | 505.2173 | 849.2772 | 680.8715 | 5.6563 | 1844.1618 | 0.1988 | 922.0809 | 1609.6205 | 1302.2602
5.8013 | 530.1774 | -1.6132 | 265.0887 | 437.7043 | 349.3414 | 5.7767 | 1010.5844 | -0.68734 | 505.2922 | 849.5428 | 681.112 | 5.6755 | 1844.6412 | 0.19552 | 922.3206 | 1610.0805 | 1302.6403
5.8233 | 529.5582 | -1.6215 | 264.7791 | 437.4555 | 349.1959 | 5.7988 | 1010.2851 | -0.69292 | 505.1425 | 849.2737 | 680.8928 | 5.6947 | 1845.1202 | 0.19225 | 922.5601 | 1610.2604 | 1302.7403
5.8454 | 528.9392 | -1.6298 | 264.4696 | 436.8769 | 348.7204 | 5.8218 | 1010.424 | -0.69897 | 505.212 | 849.2238 | 680.8198 | 5.7187 | 1845.4946 | 0.18851 | 922.7473 | 1610.528 | 1302.9455
5.8664 | 529.217 | -1.6381 | 264.6085 | 437.0667 | 348.8639 | 5.8429 | 1010.1306 | -0.70501 | 505.0653 | 848.7377 | 680.3826 | 5.7418 | 1845.4275 | 0.18476 | 922.7137 | 1610.3848 | 1302.8135
5.8875 | 528.6041 | -1.6463 | 264.3021 | 436.6611 | 348.5604 | 5.865 | 1010.2844 | -0.71059 | 505.1422 | 848.9052 | 680.5244 | 5.7638 | 1845.8393 | 0.18102 | 922.9197 | 1610.7911 | 1303.1512
5.9085 | 528.8841 | -1.6542 | 264.442 | 436.8119 | 348.6645 | 5.887 | 1010.8957 | -0.71571 | 505.4479 | 849.4513 | 680.9687 | 5.7811 | 1845.8949 | 0.17775 | 922.9475 | 1610.9492 | 1303.3001
5.9296 | 528.2738 | -1.662 | 264.1369 | 436.5676 | 348.5219 | 5.9091 | 1010.1384 | -0.72175 | 505.0692 | 848.8933 | 680.5369 | 5.8042 | 1846.2869 | 0.174 | 923.1434 | 1611.0856 | 1303.3711
5.9497 | 528.1121 | -1.6703 | 264.056 | 436.4475 | 348.4288 | 5.9312 | 1010.2871 | -0.7278 | 505.1436 | 849.1383 | 680.7571 | 5.8272 | 1846.2272 | 0.17073 | 923.1136 | 1611.0061 | 1303.3015
5.9717 | 527.9436 | -1.6776 | 263.9718 | 436.4041 | 348.4135 | 5.9532 | 1009.9828 | -0.73384 | 504.9914 | 848.9168 | 680.5863 | 5.8493 | 1846.6461 | 0.16746 | 923.323 | 1611.5359 | 1303.7615
5.9937 | 527.7705 | -1.6859 | 263.8853 | 436.1084 | 348.1466 | 5.9743 | 1010.1464 | -0.73942 | 505.0732 | 848.9491 | 680.5914 | 5.8685 | 1846.6625 | 0.16418 | 923.3312 | 1611.2844 | 1303.5073
6.0157 | 527.6022 | -1.6933 | 263.8011 | 436.1849 | 348.2512 | 5.9964 | 1009.3943 | -0.74501 | 504.6971 | 848.5236 | 680.2912 | 5.8886 | 1847.5782 | 0.16091 | 923.7891 | 1611.9226 | 1303.9929
6.0368 | 527.4348 | -1.7016 | 263.7174 | 436.0421 | 348.1363 | 6.0184 | 1009.547 | -0.75059 | 504.7735 | 848.4806 | 680.2227 | 5.9117 | 1847.9766 | 0.15763 | 923.9883 | 1612.2921 | 1304.296
6.0569 | 526.8314 | -1.7094 | 263.4157 | 435.7712 | 347.966 | 6.0395 | 1009.2626 | -0.7557 | 504.6313 | 848.6489 | 680.4385 | 5.9347 | 1847.8981 | 0.15342 | 923.9491 | 1612.2233 | 1304.2403
6.0789 | 527.1072 | -1.7168 | 263.5536 | 435.9099 | 348.0587 | 6.0606 | 1009.4211 | -0.76175 | 504.7105 | 848.5587 | 680.3219 | 5.9558 | 1847.8664 | 0.14968 | 923.9332 | 1612.0378 | 1304.0601
6.1 | 527.3908 | -1.7237 | 263.6954 | 436.2024 | 348.3039 | 6.0827 | 1009.126 | -0.76686 | 504.563 | 848.4317 | 680.2441 | 5.9731 | 1847.9112 | 0.14594 | 923.9556 | 1612.0906 | 1304.1054
6.122 | 526.774 | -1.732 | 263.387 | 435.9348 | 348.1392 | 6.1048 | 1008.8125 | -0.77384 | 504.4062 | 847.9357 | 679.8003 | 5.9971 | 1847.8216 | 0.1422 | 923.9108 | 1612.3262 | 1304.3559
6.143 | 527.0598 | -1.7384 | 263.5299 | 435.9784 | 348.1351 | 6.1268 | 1008.5221 | -0.77849 | 504.261 | 848.041 | 679.9539 | 6.0201 | 1847.7681 | 0.13939 | 923.884 | 1612.3297 | 1304.3684
6.1641 | 526.8924 | -1.7467 | 263.4462 | 435.9855 | 348.1701 | 6.1479 | 1008.6892 | -0.7836 | 504.3446 | 848.2451 | 680.1302 | 6.0432 | 1848.1557 | 0.13565 | 924.0778 | 1612.4939 | 1304.468
6.1861 | 526.7218 | -1.7545 | 263.3609 | 436.211 | 348.424 | 6.169 | 1008.4001 | -0.78918 | 504.2001 | 847.8111 | 679.7444 | 6.0624 | 1848.1526 | 0.13144 | 924.0763 | 1611.9028 | 1303.8774
6.2072 | 526.5638 | -1.761 | 263.2819 | 436.0727 | 348.3121 | 6.1911 | 1008.0958 | -0.79523 | 504.0479 | 847.6996 | 679.6836 | 6.0825 | 1848.6056 | 0.12816 | 924.3028 | 1612.6997 | 1304.5987
6.2282 | 526.3989 | -1.7688 | 263.1994 | 435.771 | 348.0379 | 6.2131 | 1008.7077 | -0.79988 | 504.3538 | 848.296 | 680.178 | 6.1055 | 1848.5338 | 0.12442 | 924.2669 | 1612.4141 | 1304.3252
6.2502 | 526.2306 | -1.7761 | 263.1153 | 435.7477 | 348.0426 | 6.2333 | 1008.8893 | -0.80453 | 504.4447 | 848.2273 | 680.079 | 6.1295 | 1847.9846 | 0.12068 | 923.9923 | 1612.2699 | 1304.2725
6.2723 | 526.5099 | -1.7826 | 263.255 | 436.278 | 348.5263 | 6.2534 | 1008.6106 | -0.81011 | 504.3053 | 848.1185 | 680.0167 | 6.1507 | 1848.4087 | 0.11694 | 924.2044 | 1612.1324 | 1304.0642
6.2924 | 525.9032 | -1.7913 | 262.9516 | 435.5155 | 347.865 | 6.2745 | 1007.8751 | -0.81523 | 503.9376 | 847.9013 | 679.9221 | 6.1679 | 1848.4602 | 0.11366 | 924.2301 | 1612.3885 | 1304.3117
6.3134 | 525.7408 | -1.7987 | 262.8704 | 435.825 | 348.2016 | 6.2966 | 1008.026 | -0.82081 | 504.013 | 847.5473 | 679.5429 | 6.191 | 1848.8539 | 0.11039 | 924.4269 | 1612.8356 | 1304.6933
6.3354 | 526.0173 | -1.8056 | 263.0087 | 435.954 | 348.2845 | 6.3177 | 1007.7414 | -0.82592 | 503.8707 | 847.6555 | 679.6986 | 6.214 | 1848.3233 | 0.10665 | 924.1617 | 1612.3207 | 1304.2668
6.3565 | 525.4078 | -1.8139 | 262.7039 | 435.3901 | 347.8222 | 6.3397 | 1007.4461 | -0.83104 | 503.7231 | 847.4984 | 679.5907 | 6.237 | 1848.2416 | 0.10244 | 924.1208 | 1612.1003 | 1304.06
6.3785 | 524.7952 | -1.8217 | 262.3976 | 435.0246 | 347.5588 | 6.3608 | 1007.1523 | -0.83708 | 503.5762 | 846.9521 | 679.0934 | 6.2553 | 1847.8072 | 0.098696 | 923.9036 | 1611.9535 | 1303.9856
6.4005 | 525.0716 | -1.8286 | 262.5358 | 435.1235 | 347.6116 | 6.3829 | 1006.8571 | -0.8422 | 503.4286 | 846.985 | 679.1755 | 6.2754 | 1848.2487 | 0.094954 | 924.1243 | 1612.0146 | 1303.9732
6.4206 | 524.9102 | -1.8369 | 262.4551 | 434.9037 | 347.4187 | 6.404 | 1007.0226 | -0.84732 | 503.5113 | 847.0583 | 679.2212 | 6.2994 | 1848.6214 | 0.09168 | 924.3107 | 1612.5913 | 1304.4877
6.4426 | 524.2981 | -1.8447 | 262.1491 | 434.5885 | 347.2054 | 6.4241 | 1006.7486 | -0.85243 | 503.3743 | 847.1418 | 679.3504 | 6.3225 | 1848.0818 | 0.08747 | 924.0409 | 1612.1319 | 1304.1183
6.4637 | 524.1383 | -1.8516 | 262.0691 | 434.8492 | 347.4929 | 6.4462 | 1006.894 | -0.85848 | 503.447 | 846.9951 | 679.1795 | 6.3426 | 1847.6086 | 0.083728 | 923.8043 | 1611.7557 | 1303.8209
6.4847 | 523.9784 | -1.8585 | 261.9892 | 434.69 | 347.3603 | 6.4673 | 1006.1597 | -0.86359 | 503.0798 | 846.8985 | 679.2052 | 6.3599 | 1848.1152 | 0.080454 | 924.0576 | 1612.2293 | 1304.2101
6.5058 | 523.8186 | -1.8654 | 261.9093 | 434.8508 | 347.5477 | 6.4894 | 1006.7635 | -0.86871 | 503.3817 | 847.5909 | 679.797 | 6.3829 | 1848.0234 | 0.075776 | 924.0117 | 1612.0839 | 1304.08
6.5278 | 524.092 | -1.8728 | 262.046 | 435.0383 | 347.6896 | 6.5114 | 1005.5602 | -0.87475 | 502.7801 | 846.6199 | 679.0265 | 6.406 | 1847.9486 | 0.072034 | 923.9743 | 1611.9069 | 1303.9155
6.5498 | 523.9241 | -1.8802 | 261.962 | 434.7651 | 347.4444 | 6.5335 | 1006.1589 | -0.88033 | 503.0795 | 846.8898 | 679.1967 | 6.429 | 1848.3212 | 0.067825 | 924.1606 | 1612.0537 | 1304.0001
6.5709 | 524.2051 | -1.8871 | 262.1026 | 435.0463 | 347.6788 | 6.5565 | 1005.8484 | -0.88591 | 502.9242 | 846.6851 | 679.0437 | 6.4482 | 1847.8668 | 0.064082 | 923.9334 | 1611.7968 | 1303.819
6.591 | 523.603 | -1.8953 | 261.8015 | 434.1761 | 346.9089 | 6.5786 | 1006.002 | -0.89103 | 503.001 | 846.9425 | 679.2755 | 6.4693 | 1847.8385 | 0.060808 | 923.9193 | 1612.193 | 1304.2199
6.612 | 523.0001 | -1.9027 | 261.5001 | 433.9554 | 346.7887 | 6.5997 | 1005.7081 | -0.89708 | 502.854 | 846.9461 | 679.3281 | 6.4933 | 1848.1909 | 0.056598 | 924.0955 | 1612.0997 | 1304.0678
6.6341 | 522.8301 | -1.9105 | 261.4151 | 433.9212 | 346.7829 | 6.6208 | 1005.4188 | -0.90266 | 502.7094 | 846.4821 | 678.9123 | 6.5154 | 1848.1342 | 0.052856 | 924.0671 | 1612.1617 | 1304.1393
6.6551 | 523.1132 | -1.917 | 261.5566 | 434.4534 | 347.2679 | 6.6419 | 1005.1295 | -0.90824 | 502.5647 | 846.238 | 678.7164 | 6.5365 | 1848.088 | 0.048647 | 924.044 | 1611.899 | 1303.8843
6.6752 | 522.9591 | -1.9239 | 261.4795 | 434.4971 | 347.3372 | 6.6639 | 1004.8296 | -0.91382 | 502.4148 | 845.9586 | 678.487 | 6.5528 | 1848.6109 | 0.045372 | 924.3054 | 1612.3808 | 1304.279
6.6972 | 522.3465 | -1.9322 | 261.1733 | 433.9816 | 346.9239 | 6.6869 | 1004.9674 | -0.9194 | 502.4837 | 846.2481 | 678.7535 | 6.5759 | 1848.5427 | 0.042098 | 924.2714 | 1612.5871 | 1304.4966
6.7183 | 521.7376 | -1.9409 | 260.8688 | 433.3681 | 346.4118 | 6.71 | 1004.6614 | -0.92451 | 502.3307 | 846.1356 | 678.692 | 6.6008 | 1847.9546 | 0.03742 | 923.9773 | 1611.9335 | 1303.941
6.7413 | 521.5691 | -1.9474 | 260.7846 | 433.7445 | 346.8163 | 6.732 | 1003.9042 | -0.93102 | 501.9521 | 845.2477 | 677.9303 | 6.6229 | 1847.9141 | 0.034614 | 923.957 | 1612.0635 | 1304.0778
6.7623 | 521.8448 | -1.9552 | 260.9224 | 433.5331 | 346.559 | 6.7531 | 1003.6243 | -0.93567 | 501.8121 | 845.6282 | 678.3575 | 6.6411 | 1847.942 | 0.03134 | 923.971 | 1611.9778 | 1303.9874
6.7843 | 521.6773 | -1.9625 | 260.8386 | 433.7101 | 346.7639 | 6.7752 | 1003.7723 | -0.94126 | 501.8862 | 845.6428 | 678.3474 | 6.6632 | 1848.3302 | 0.02713 | 924.1651 | 1612.0923 | 1304.0373
6.8063 | 521.5098 | -1.9699 | 260.7549 | 433.5771 | 346.6588 | 6.7972 | 1003.4725 | -0.94684 | 501.7363 | 845.4035 | 678.158 | 6.6872 | 1847.7696 | 0.02292 | 923.8848 | 1611.6224 | 1303.6608
6.8274 | 521.3503 | -1.9768 | 260.6751 | 433.5881 | 346.6964 | 6.8183 | 1003.6355 | -0.95195 | 501.8177 | 845.7655 | 678.4929 | 6.7102 | 1848.155 | 0.019646 | 924.0775 | 1612.2855 | 1304.2596
6.8494 | 520.739 | -1.9851 | 260.3695 | 432.9433 | 346.1535 | 6.8394 | 1003.3508 | -0.95707 | 501.6754 | 845.8237 | 678.5985 | 6.7304 | 1848.1347 | 0.015904 | 924.0674 | 1612.1957 | 1304.1733
6.8705 | 520.1383 | -1.9925 | 260.0691 | 432.8237 | 346.134 | 6.8615 | 1003.0509 | -0.96265 | 501.5255 | 845.6843 | 678.5091 | 6.7496 | 1847.6705 | 0.011694 | 923.8353 | 1611.7241 | 1303.779
6.8915 | 520.857 | -1.9994 | 260.4285 | 433.3138 | 346.5043 | 6.8836 | 1003.1937 | -0.96869 | 501.5968 | 845.4263 | 678.2273 | 6.7736 | 1847.1269 | 0.0084196 | 923.5634 | 1611.2026 | 1303.3481
6.9135 | 519.8097 | -2.0072 | 259.9048 | 432.7309 | 346.096 | 6.9056 | 1002.4467 | -0.97427 | 501.2234 | 845.0234 | 677.9489 | 6.7976 | 1847.4917 | 0.0051453 | 923.7459 | 1611.6553 | 1303.74
6.9336 | 520.0903 | -2.015 | 260.0451 | 432.832 | 346.1503 | 6.9267 | 1002.6091 | -0.97939 | 501.3045 | 845.2151 | 678.1136 | 6.8187 | 1847.4514 | 0.0014033 | 923.7257 | 1611.8256 | 1303.917
6.9547 | 519.9356 | -2.021 | 259.9678 | 433.1153 | 346.4594 | 6.9497 | 1002.3031 | -0.9845 | 501.1516 | 844.9926 | 677.9421 | 6.836 | 1847.4883 | -0.0023388 | 923.7442 | 1611.6644 | 1303.7497
6.9767 | 519.7684 | -2.0284 | 259.8842 | 432.9625 | 346.3344 | 6.9718 | 1002.0033 | -0.99009 | 501.0016 | 844.7933 | 677.7927 | 6.859 | 1847.4089 | -0.0060808 | 923.7045 | 1611.5151 | 1303.6136
6.9978 | 519.164 | -2.0366 | 259.582 | 432.3511 | 345.8238 | 6.9929 | 1001.7187 | -0.9952 | 500.8593 | 844.7315 | 677.7784 | 6.883 | 1847.3099 | -0.0098229 | 923.655 | 1611.286 | 1303.401
7.0198 | 518.5566 | -2.0445 | 259.2783 | 432.2282 | 345.8021 | 7.014 | 1001.876 | -1.0008 | 500.938 | 844.6607 | 677.6814 | 6.9051 | 1846.3422 | -0.013565 | 923.1711 | 1610.8925 | 1303.1688
7.0409 | 518.4 | -2.0509 | 259.2 | 432.3506 | 345.9506 | 7.0361 | 1000.6835 | -1.0064 | 500.3418 | 844.2951 | 677.5145 | 6.9243 | 1845.8949 | -0.016839 | 922.9475 | 1610.5692 | 1302.92
7.0619 | 517.7986 | -2.0587 | 258.8993 | 431.7107 | 345.4109 | 7.0581 | 1001.2808 | -1.0115 | 500.6404 | 844.6642 | 677.7841 | 6.9435 | 1846.3459 | -0.020581 | 923.1729 | 1611.0951 | 1303.3707
7.083 | 517.6399 | -2.0656 | 258.82 | 431.742 | 345.4687 | 7.0792 | 1000.9916 | -1.0171 | 500.4958 | 844.5002 | 677.6683 | 6.9675 | 1846.2377 | -0.024791 | 923.1189 | 1611.2114 | 1303.5051
7.104 | 517.4789 | -2.073 | 258.7395 | 431.7623 | 345.5158 | 7.1013 | 1001.1423 | -1.0222 | 500.5712 | 844.6661 | 677.809 | 6.9915 | 1845.6934 | -0.028065 | 922.8467 | 1610.9796 | 1303.364
7.126 | 517.3169 | -2.0794 | 258.6584 | 431.6219 | 345.4024 | 7.1233 | 1000.3967 | -1.0278 | 500.1983 | 844.0539 | 677.3211 | 7.0126 | 1845.1986 | -0.031807 | 922.5993 | 1610.5926 | 1303.0595
7.1481 | 516.7083 | -2.0877 | 258.3542 | 430.9885 | 344.8705 | 7.1454 | 999.6513 | -1.0333 | 499.8257 | 843.8518 | 677.2432 | 7.0299 | 1844.7813 | -0.035549 | 922.3906 | 1610.0543 | 1302.5907
7.1701 | 516.9814 | -2.0946 | 258.4907 | 431.2057 | 345.0422 | 7.1675 | 999.7973 | -1.0389 | 499.8986 | 844.0053 | 677.3724 | 7.0529 | 1844.7178 | -0.038356 | 922.3589 | 1610.5428 | 1303.0899
7.1911 | 516.8205 | -2.102 | 258.4102 | 431.0461 | 344.9093 | 7.1905 | 999.0416 | -1.0445 | 499.5208 | 843.358 | 676.8511 | 7.0769 | 1845.0788 | -0.04163 | 922.5394 | 1610.6637 | 1303.1505
7.2122 | 515.7857 | -2.1094 | 257.8928 | 430.5794 | 344.6151 | 7.2116 | 999.198 | -1.0501 | 499.599 | 843.4668 | 676.9338 | 7.099 | 1845.0169 | -0.045372 | 922.5084 | 1610.8031 | 1303.3003
7.2332 | 515.6274 | -2.1163 | 257.8137 | 430.331 | 344.3931 | 7.2336 | 998.4533 | -1.0557 | 499.2266 | 842.955 | 676.5461 | 7.1172 | 1844.5885 | -0.048647 | 922.2943 | 1610.6293 | 1303.1978
7.2543 | 515.4691 | -2.1232 | 257.7345 | 430.3725 | 344.461 | 7.2566 | 998.5928 | -1.0608 | 499.2964 | 843.1553 | 676.7232 | 7.1383 | 1844.5458 | -0.052389 | 922.2729 | 1610.5583 | 1303.134
7.2744 | 515.7576 | -2.1292 | 257.8788 | 430.8474 | 344.8878 | 7.2787 | 997.8529 | -1.0659 | 498.9265 | 842.8959 | 676.5871 | 7.1623 | 1844.4446 | -0.056131 | 922.2223 | 1610.3781 | 1302.9706
7.2955 | 515.1605 | -2.1365 | 257.5802 | 430.3296 | 344.4695 | 7.3008 | 998.4567 | -1.0701 | 499.2283 | 843.4682 | 677.0587 | 7.1854 | 1843.9192 | -0.059405 | 921.9596 | 1610.1557 | 1302.8358
7.3165 | 515.0045 | -2.143 | 257.5023 | 430.4423 | 344.6082 | 7.3228 | 997.7125 | -1.0757 | 498.8562 | 842.7567 | 676.4713 | 7.2055 | 1843.8953 | -0.063147 | 921.9477 | 1609.8241 | 1302.5083
7.3395 | 514.8327 | -2.1503 | 257.4164 | 430.0571 | 344.2517 | 7.3449 | 998.3065 | -1.0808 | 499.1533 | 843.2342 | 676.8498 | 7.2238 | 1843.91 | -0.066889 | 921.955 | 1609.8519 | 1302.5335
7.3615 | 514.6735 | -2.1563 | 257.3367 | 430.0181 | 344.2392 | 7.3669 | 998.4648 | -1.085 | 499.2324 | 843.6838 | 677.273 | 7.2487 | 1842.894 | -0.070163 | 921.447 | 1609.3542 | 1302.2052
7.3826 | 514.9581 | -2.1618 | 257.479 | 430.511 | 344.6846 | 7.388 | 998.1757 | -1.0905 | 499.0879 | 843.4398 | 677.0772 | 7.2727 | 1842.3492 | -0.073438 | 921.1746 | 1609.2721 | 1302.2139
7.4027 | 514.8054 | -2.1687 | 257.4027 | 430.5054 | 344.7045 | 7.4091 | 997.438 | -1.0966 | 498.719 | 842.8416 | 676.6019 | 7.2948 | 1842.2861 | -0.07718 | 921.143 | 1609.1909 | 1302.1433
7.4237 | 514.6472 | -2.1756 | 257.3236 | 430.4969 | 344.7224 | 7.4312 | 997.1475 | -1.1012 | 498.5738 | 842.8568 | 676.6656 | 7.313 | 1842.3174 | -0.079986 | 921.1587 | 1609.3869 | 1302.334
7.4438 | 514.0567 | -2.183 | 257.0284 | 429.7925 | 344.1164 | 7.4523 | 996.8586 | -1.1068 | 498.4293 | 842.783 | 676.6398 | 7.3361 | 1842.2431 | -0.08326 | 921.1215 | 1609.3201 | 1302.2796
7.4649 | 513.4632 | -2.1899 | 256.7316 | 429.3864 | 343.8092 | 7.4734 | 995.6778 | -1.1129 | 497.8389 | 841.5132 | 675.5669 | 7.3601 | 1841.698 | -0.086535 | 920.849 | 1608.9579 | 1302.0082
7.4859 | 513.3075 | -2.1964 | 256.6538 | 429.5493 | 343.998 | 7.4955 | 995.8313 | -1.1175 | 497.9156 | 841.9604 | 675.9885 | 7.3812 | 1841.2112 | -0.089809 | 920.6056 | 1608.7748 | 1301.9063
7.506 | 513.1643 | -2.2014 | 256.5822 | 429.6182 | 344.0908 | 7.5185 | 995.5258 | -1.1226 | 497.7629 | 841.8682 | 675.9472 | 7.4013 | 1840.7438 | -0.093083 | 920.3719 | 1608.3215 | 1301.5308
7.528 | 513.4336 | -2.2088 | 256.7168 | 429.4836 | 343.9113 | 7.5405 | 995.6789 | -1.1273 | 497.8395 | 841.9552 | 676.0087 | 7.4205 | 1840.2873 | -0.096825 | 920.1436 | 1607.8036 | 1301.089
7.5491 | 512.4102 | -2.2148 | 256.2051 | 429.1325 | 343.7308 | 7.5616 | 995.8516 | -1.131 | 497.9258 | 842.3019 | 676.3266 | 7.4445 | 1839.7509 | -0.099632 | 919.8755 | 1607.6957 | 1301.0705
7.5702 | 512.6918 | -2.2207 | 256.3459 | 429.1239 | 343.6753 | 7.5827 | 995.1106 | -1.1375 | 497.5553 | 841.3821 | 675.5303 | 7.4685 | 1839.6479 | -0.10337 | 919.824 | 1607.7846 | 1301.1766
7.5903 | 512.5396 | -2.2277 | 256.2698 | 429.1085 | 343.6852 | 7.6048 | 994.3774 | -1.1422 | 497.1887 | 841.416 | 675.6864 | 7.4896 | 1839.1697 | -0.10618 | 919.5848 | 1607.7457 | 1301.2175
7.6113 | 511.9472 | -2.2346 | 255.9736 | 428.613 | 343.2885 | 7.6269 | 994.0827 | -1.1473 | 497.0414 | 841.2292 | 675.5487 | 7.5079 | 1839.2 | -0.10899 | 919.6 | 1607.7412 | 1301.2078
7.6324 | 512.2285 | -2.2405 | 256.1143 | 428.9243 | 343.5529 | 7.648 | 994.246 | -1.1519 | 497.123 | 841.3013 | 675.5936 | 7.5309 | 1838.6657 | -0.11273 | 919.3329 | 1607.2144 | 1300.7702
7.6534 | 511.1999 | -2.2479 | 255.5999 | 428.4807 | 343.2807 | 7.6691 | 993.5239 | -1.1566 | 496.7619 | 840.7407 | 675.1534 | 7.5539 | 1839.0487 | -0.11554 | 919.5243 | 1607.6262 | 1301.1181
7.6735 | 511.0435 | -2.2557 | 255.5217 | 428.3833 | 343.2094 | 7.6911 | 993.2248 | -1.1622 | 496.6124 | 840.1817 | 674.6443 | 7.5751 | 1838.1118 | -0.11881 | 919.0559 | 1607.0881 | 1300.7361
7.6946 | 510.0179 | -2.2626 | 255.0089 | 427.8112 | 342.8083 | 7.7122 | 992.9455 | -1.1668 | 496.4727 | 840.6225 | 675.1316 | 7.5943 | 1838.1135 | -0.12208 | 919.0568 | 1606.9393 | 1300.587
7.7166 | 510.7251 | -2.2691 | 255.3626 | 428.4155 | 343.2947 | 7.7343 | 992.6464 | -1.1724 | 496.3232 | 839.9836 | 674.5425 | 7.6135 | 1837.6568 | -0.12583 | 918.8284 | 1606.3813 | 1300.1052
7.7377 | 510.1339 | -2.276 | 255.067 | 428.0206 | 342.9983 | 7.7563 | 992.361 | -1.1766 | 496.1805 | 839.8413 | 674.4478 | 7.6374 | 1837.5698 | -0.12863 | 918.7849 | 1606.5281 | 1300.2665
7.7578 | 509.5463 | -2.2833 | 254.7732 | 427.4376 | 342.5132 | 7.7774 | 992.0817 | -1.1812 | 496.0409 | 840.0821 | 674.7352 | 7.6595 | 1837.0548 | -0.13237 | 918.5274 | 1606.161 | 1299.9852
7.7779 | 508.5255 | -2.2907 | 254.2627 | 426.7879 | 342.0337 | 7.7995 | 991.7828 | -1.1868 | 495.8914 | 839.9333 | 674.6361 | 7.6806 | 1836.5764 | -0.13518 | 918.2882 | 1606.2821 | 1300.186
7.7989 | 508.3686 | -2.2976 | 254.1843 | 426.5202 | 341.7921 | 7.8216 | 991.0422 | -1.1924 | 495.5211 | 839.1135 | 673.9398 | 7.6998 | 1836.1197 | -0.13892 | 918.0599 | 1605.8041 | 1299.7842
7.82 | 507.7807 | -2.3041 | 253.8904 | 426.3669 | 341.7368 | 7.8427 | 990.7541 | -1.198 | 495.3771 | 838.9601 | 673.8344 | 7.7229 | 1836.0516 | -0.14173 | 918.0258 | 1606.0003 | 1299.9917
7.8401 | 507.6296 | -2.311 | 253.8148 | 426.2621 | 341.6571 | 7.8647 | 990.023 | -1.2026 | 495.0115 | 838.845 | 673.8411 | 7.7459 | 1835.5257 | -0.145 | 917.7629 | 1605.6578 | 1299.7368
7.8611 | 507.4796 | -2.3165 | 253.7398 | 426.4176 | 341.8377 | 7.8868 | 990.1658 | -1.2082 | 495.0829 | 838.7069 | 673.6793 | 7.768 | 1835.4767 | -0.14781 | 917.7383 | 1606.1235 | 1300.2107
7.8822 | 506.8856 | -2.3243 | 253.4428 | 426.1314 | 341.6505 | 7.9088 | 989.4395 | -1.2124 | 494.7197 | 838.7342 | 673.8276 | 7.7862 | 1835.0479 | -0.15108 | 917.524 | 1605.6195 | 1299.7781
7.9033 | 507.1686 | -2.3298 | 253.5843 | 426.5835 | 342.0554 | 7.9319 | 989.5759 | -1.2175 | 494.788 | 838.793 | 673.8636 | 7.8073 | 1834.5524 | -0.15483 | 917.2762 | 1605.4721 | 1299.7133
7.9243 | 506.5771 | -2.3372 | 253.2885 | 426.0885 | 341.659 | 7.953 | 988.8516 | -1.2226 | 494.4258 | 838.7713 | 673.9627 | 7.8313 | 1834.0071 | -0.1581 | 917.0036 | 1604.9898 | 1299.3219
7.9444 | 506.4262 | -2.3441 | 253.2131 | 425.7937 | 341.3894 | 7.9741 | 989.4499 | -1.2277 | 494.7249 | 838.821 | 673.9127 | 7.8544 | 1833.4643 | -0.16231 | 916.7321 | 1604.4388 | 1298.8614
7.9645 | 505.4105 | -2.351 | 252.7053 | 425.2566 | 341.0215 | 7.9961 | 988.2744 | -1.2328 | 494.1372 | 838.1638 | 673.4514 | 7.8745 | 1833.445 | -0.16559 | 916.7225 | 1604.4595 | 1298.8853
7.9856 | 504.8265 | -2.357 | 252.4133 | 425.0252 | 340.8875 | 8.0182 | 988.421 | -1.238 | 494.2105 | 838.1676 | 673.4308 | 7.8928 | 1832.5596 | -0.16933 | 916.2798 | 1604.1172 | 1298.6906
8.0057 | 505.5471 | -2.3625 | 252.7735 | 425.6161 | 341.3582 | 8.0402 | 987.6912 | -1.2426 | 493.8456 | 837.9532 | 673.338 | 7.9168 | 1832.471 | -0.17213 | 916.2355 | 1603.9132 | 1298.5013
8.0267 | 505.3952 | -2.3685 | 252.6976 | 425.6008 | 341.3682 | 8.0613 | 987.8483 | -1.2477 | 493.9241 | 838.2022 | 673.5609 | 7.9398 | 1832.3931 | -0.17541 | 916.1965 | 1604.2645 | 1298.8657
8.0478 | 505.2412 | -2.3749 | 252.6206 | 425.5144 | 341.3076 | 8.0834 | 987.1142 | -1.2528 | 493.5571 | 837.6757 | 673.1567 | 7.9619 | 1831.8781 | -0.17915 | 915.9391 | 1603.8974 | 1298.5844
8.0688 | 504.6532 | -2.3818 | 252.3266 | 425.2211 | 341.1123 | 8.1055 | 987.265 | -1.2575 | 493.6325 | 837.9816 | 673.4374 | 7.9801 | 1831.4409 | -0.18289 | 915.7204 | 1603.7392 | 1298.4991
8.0899 | 504.0699 | -2.3878 | 252.035 | 424.8601 | 340.8485 | 8.1275 | 986.9711 | -1.2626 | 493.4856 | 837.6152 | 673.12 | 8.0022 | 1830.014 | -0.18757 | 915.007 | 1602.2262 | 1297.2239
8.109 | 503.9318 | -2.3933 | 251.9659 | 424.9416 | 340.953 | 8.1496 | 986.233 | -1.2682 | 493.1165 | 837.3767 | 673.0045 | 8.0262 | 1829.0217 | -0.19084 | 914.5108 | 1601.7304 | 1296.8935
8.1301 | 503.7781 | -2.3998 | 251.8891 | 424.8154 | 340.8524 | 8.1707 | 985.95 | -1.2733 | 492.975 | 837.1257 | 672.8007 | 8.0483 | 1828.9715 | -0.19365 | 914.4857 | 1602.2656 | 1297.437
8.1512 | 503.6267 | -2.4058 | 251.8133 | 425.1303 | 341.1925 | 8.1918 | 985.6625 | -1.2789 | 492.8312 | 836.6825 | 672.4055 | 8.0684 | 1829.3985 | -0.19692 | 914.6993 | 1602.4795 | 1297.5797
8.1722 | 503.0396 | -2.4127 | 251.5198 | 424.7575 | 340.9176 | 8.2138 | 985.3734 | -1.2835 | 492.6867 | 836.8885 | 672.6596 | 8.0876 | 1829.3891 | -0.20067 | 914.6945 | 1602.4951 | 1297.597
8.1914 | 502.4706 | -2.4182 | 251.2353 | 424.5236 | 340.7785 | 8.2359 | 984.645 | -1.2882 | 492.3225 | 836.6448 | 672.5373 | 8.1116 | 1828.397 | -0.20394 | 914.1985 | 1601.5994 | 1296.8666
8.2115 | 502.3228 | -2.4246 | 251.1614 | 424.4403 | 340.7199 | 8.257 | 984.7924 | -1.2942 | 492.3962 | 836.2691 | 672.137 | 8.1346 | 1827.8714 | -0.20722 | 913.9357 | 1601.637 | 1296.9917
8.2325 | 502.1717 | -2.4306 | 251.0858 | 424.4754 | 340.7801 | 8.2791 | 984.0643 | -1.2989 | 492.0322 | 836.3355 | 672.3248 | 8.1567 | 1827.8119 | -0.21049 | 913.9059 | 1601.6376 | 1297.0022
8.2526 | 502.0239 | -2.4371 | 251.012 | 424.0322 | 340.3615 | 8.3011 | 983.7754 | -1.3035 | 491.8877 | 836.2715 | 672.309 | 8.175 | 1827.8299 | -0.21376 | 913.9149 | 1601.7969 | 1297.1586
8.2727 | 501.4478 | -2.4431 | 250.7239 | 423.7447 | 340.1701 | 8.3222 | 983.4927 | -1.3086 | 491.7464 | 836.0307 | 672.1153 | 8.197 | 1827.3151 | -0.21751 | 913.6575 | 1601.3699 | 1296.8174
8.2938 | 500.8664 | -2.449 | 250.4332 | 423.3146 | 339.8369 | 8.3433 | 983.6487 | -1.3138 | 491.8243 | 836.1892 | 672.2478 | 8.221 | 1826.3236 | -0.22078 | 913.1618 | 1600.9045 | 1296.5172
8.3139 | 500.7189 | -2.4555 | 250.3595 | 423.3416 | 339.8884 | 8.3635 | 982.9335 | -1.3193 | 491.4667 | 835.8822 | 672.0599 | 8.2431 | 1826.2637 | -0.22405 | 913.1318 | 1601.1848 | 1296.8076
8.334 | 499.7111 | -2.4619 | 249.8555 | 422.7783 | 339.4931 | 8.3855 | 981.759 | -1.3249 | 490.8795 | 834.9855 | 671.359 | 8.2613 | 1825.3721 | -0.22826 | 912.6861 | 1600.5095 | 1296.2808
8.3531 | 499.1437 | -2.4674 | 249.5719 | 422.4052 | 339.2146 | 8.4076 | 981.466 | -1.33 | 490.733 | 834.5795 | 671.0019 | 8.2815 | 1825.3508 | -0.23154 | 912.6754 | 1600.6692 | 1296.4441
8.3723 | 498.1423 | -2.4739 | 249.0711 | 421.7751 | 338.7514 | 8.4287 | 981.1792 | -1.3356 | 490.5896 | 834.7067 | 671.1769 | 8.3065 | 1824.7694 | -0.23575 | 912.3847 | 1600.4489 | 1296.3207
8.3924 | 497.9999 | -2.4794 | 248.9999 | 421.8145 | 338.8145 | 8.4507 | 980.8863 | -1.3407 | 490.4431 | 834.3308 | 670.8497 | 8.3305 | 1824.6701 | -0.23902 | 912.3351 | 1600.4796 | 1296.3679
8.4115 | 496.5716 | -2.4854 | 248.2858 | 421.011 | 338.249 | 8.4718 | 980.604 | -1.3458 | 490.302 | 834.1602 | 670.7262 | 8.3525 | 1824.601 | -0.24276 | 912.3005 | 1600.4354 | 1296.3353
8.4306 | 496.4329 | -2.4914 | 248.2164 | 421.0722 | 338.3334 | 8.4939 | 980.7534 | -1.3505 | 490.3767 | 834.5554 | 671.0965 | 8.3717 | 1824.1445 | -0.24651 | 912.0723 | 1600.1976 | 1296.1735
8.4488 | 495.009 | -2.4978 | 247.5045 | 419.9309 | 337.4294 | 8.515 | 980.0334 | -1.3556 | 490.0167 | 834.1959 | 670.857 | 8.3938 | 1823.1845 | -0.25025 | 911.5922 | 1599.6379 | 1295.7739
8.468 | 494.8707 | -2.5038 | 247.4353 | 420.0224 | 337.5439 | 8.5361 | 979.7512 | -1.3607 | 489.8756 | 834.3353 | 671.0434 | 8.4178 | 1823.0762 | -0.25399 | 911.5381 | 1599.8242 | 1295.9782
8.4881 | 494.3019 | -2.5089 | 247.151 | 420.0385 | 337.6549 | 8.5572 | 979.4646 | -1.3663 | 489.7323 | 833.7926 | 670.5485 | 8.4389 | 1822.581 | -0.25773 | 911.2905 | 1599.787 | 1296.0235
8.5082 | 493.2978 | -2.5153 | 246.6489 | 419.2871 | 337.0708 | 8.5783 | 979.1825 | -1.3714 | 489.5912 | 834.032 | 670.835 | 8.4572 | 1822.5891 | -0.26148 | 911.2945 | 1599.6614 | 1295.8965
8.5273 | 492.7395 | -2.5195 | 246.3697 | 419.3284 | 337.2052 | 8.5994 | 978.9048 | -1.3761 | 489.4524 | 833.9337 | 670.7829 | 8.4783 | 1822.1107 | -0.26428 | 911.0554 | 1599.7025 | 1296.0174
8.5465 | 491.7503 | -2.5241 | 245.8752 | 418.7443 | 336.7859 | 8.6195 | 978.1963 | -1.3812 | 489.0981 | 833.3299 | 670.2972 | 8.5032 | 1821.5293 | -0.26849 | 910.7646 | 1599.2422 | 1295.654
8.5656 | 491.1883 | -2.5291 | 245.5941 | 418.6538 | 336.7891 | 8.6397 | 977.9294 | -1.3858 | 488.9647 | 833.317 | 670.3287 | 8.5263 | 1820.9952 | -0.27223 | 910.4976 | 1598.9356 | 1295.4364
8.5838 | 490.2032 | -2.5342 | 245.1016 | 417.8918 | 336.1912 | 8.6608 | 977.2107 | -1.391 | 488.6053 | 832.8481 | 669.9797 | 8.5474 | 1820.0725 | -0.27504 | 910.0363 | 1598.4045 | 1295.0591
8.602 | 490.0823 | -2.5379 | 245.0411 | 418.0517 | 336.3713 | 8.6819 | 977.3656 | -1.3961 | 488.6828 | 832.7761 | 669.8819 | 8.5675 | 1820.0497 | -0.27831 | 910.0249 | 1598.6634 | 1295.3218
8.6202 | 488.6672 | -2.5434 | 244.3336 | 417.1047 | 335.6602 | 8.704 | 976.2045 | -1.4007 | 488.1022 | 832.2561 | 669.5553 | 8.5915 | 1819.4963 | -0.28206 | 909.7482 | 1598.2171 | 1294.9677
8.6403 | 488.0986 | -2.5489 | 244.0493 | 416.501 | 335.1512 | 8.7251 | 975.9185 | -1.4063 | 487.9592 | 831.9036 | 669.2505 | 8.6146 | 1818.9624 | -0.2858 | 909.4812 | 1597.8106 | 1294.6501
8.6604 | 487.5411 | -2.5521 | 243.7706 | 416.3426 | 335.0857 | 8.7452 | 975.2112 | -1.4114 | 487.6056 | 831.6305 | 669.0953 | 8.6357 | 1818.9114 | -0.28954 | 909.4557 | 1597.9254 | 1294.7735
8.6805 | 486.545 | -2.5577 | 243.2725 | 415.7351 | 334.6442 | 8.7673 | 974.9237 | -1.4161 | 487.4618 | 831.6672 | 669.1799 | 8.6539 | 1818.0391 | -0.29281 | 909.0196 | 1597.1896 | 1294.1831
8.6996 | 485.987 | -2.5623 | 242.9935 | 415.6266 | 334.6287 | 8.7893 | 974.6317 | -1.4212 | 487.3159 | 831.4518 | 669.0131 | 8.677 | 1817.0532 | -0.29702 | 908.5266 | 1596.5271 | 1293.6849
8.7197 | 485.854 | -2.5664 | 242.927 | 415.5905 | 334.6148 | 8.8104 | 974.3548 | -1.4258 | 487.1774 | 831.2538 | 668.8613 | 8.7019 | 1816.4891 | -0.3003 | 908.2446 | 1596.4554 | 1293.7072
8.7388 | 484.8685 | -2.571 | 242.4343 | 415.2482 | 334.4368 | 8.8315 | 974.0779 | -1.4305 | 487.039 | 831.2258 | 668.8795 | 8.724 | 1815.9834 | -0.30357 | 907.9917 | 1595.8729 | 1293.209
8.7589 | 484.7357 | -2.5751 | 242.3679 | 415.2322 | 334.443 | 8.8536 | 973.7816 | -1.4361 | 486.8908 | 830.8682 | 668.5713 | 8.7432 | 1815.5359 | -0.30685 | 907.768 | 1596.1495 | 1293.5601
8.7781 | 483.3212 | -2.5802 | 241.6606 | 414.5355 | 333.982 | 8.8747 | 973.5092 | -1.4403 | 486.7546 | 830.9725 | 668.7209 | 8.7633 | 1815.0607 | -0.31059 | 907.5303 | 1595.5522 | 1293.0421
8.7982 | 482.3295 | -2.5853 | 241.1648 | 413.8502 | 333.4619 | 8.8967 | 972.3421 | -1.4458 | 486.1711 | 830.2795 | 668.2225 | 8.7883 | 1814.9399 | -0.31386 | 907.4699 | 1595.4722 | 1292.9822
8.8183 | 480.9109 | -2.5903 | 240.4554 | 413.3014 | 333.1496 | 8.9178 | 972.07 | -1.45 | 486.035 | 830.5539 | 668.5422 | 8.8113 | 1813.9633 | -0.31761 | 906.9816 | 1595.2843 | 1292.957
8.8384 | 479.493 | -2.5954 | 239.7465 | 412.123 | 332.2075 | 8.9389 | 971.7935 | -1.4547 | 485.8967 | 830.4861 | 668.5205 | 8.8325 | 1812.583 | -0.32135 | 906.2915 | 1594.2445 | 1292.1473
8.8566 | 478.5178 | -2.5995 | 239.2589 | 412.0458 | 332.2928 | 8.96 | 971.5126 | -1.4598 | 485.7563 | 830.1262 | 668.2074 | 8.8497 | 1811.732 | -0.32462 | 905.866 | 1593.5593 | 1291.604
8.8757 | 477.1086 | -2.6041 | 238.5543 | 411.1617 | 331.6436 | 8.9811 | 970.8011 | -1.4644 | 485.4006 | 829.7909 | 667.9907 | 8.8737 | 1811.188 | -0.3279 | 905.594 | 1593.3577 | 1291.493
8.8939 | 476.1344 | -2.6083 | 238.0672 | 410.915 | 331.5593 | 9.0013 | 970.5266 | -1.47 | 485.2633 | 829.3342 | 667.5798 | 8.8977 | 1810.6609 | -0.33024 | 905.3305 | 1593.6444 | 1291.8675
8.9131 | 475.1553 | -2.6124 | 237.5777 | 410.2459 | 331.0533 | 9.0214 | 969.387 | -1.4751 | 484.6935 | 829.0449 | 667.4804 | 8.9198 | 1810.5898 | -0.33398 | 905.2949 | 1593.3092 | 1291.5442
8.9322 | 475.0344 | -2.6157 | 237.5172 | 410.6757 | 331.5033 | 9.0435 | 969.0916 | -1.4807 | 484.5458 | 828.9078 | 667.3925 | 8.938 | 1808.8186 | -0.33819 | 904.4093 | 1592.164 | 1290.6943
8.9513 | 474.0559 | -2.6198 | 237.028 | 410.0569 | 331.0476 | 9.0665 | 968.7945 | -1.4854 | 484.3973 | 828.4097 | 666.944 | 8.9601 | 1808.3139 | -0.34146 | 904.1569 | 1592.272 | 1290.8863
8.9714 | 473.0685 | -2.6249 | 236.5342 | 409.3537 | 330.509 | 9.0895 | 968.4974 | -1.49 | 484.2487 | 828.7017 | 667.2855 | 8.9841 | 1807.7703 | -0.34474 | 903.8852 | 1591.7706 | 1290.4755
8.9925 | 472.5089 | -2.6285 | 236.2544 | 409.3043 | 330.5528 | 9.1116 | 967.7636 | -1.4961 | 483.8818 | 828.0454 | 666.7514 | 9.0071 | 1807.2462 | -0.34801 | 903.6231 | 1591.5188 | 1290.3111
9.0136 | 471.517 | -2.6336 | 235.7585 | 408.3489 | 329.7627 | 9.1346 | 967.0282 | -1.5012 | 483.5141 | 827.6382 | 666.4669 | 9.0273 | 1806.7803 | -0.35128 | 903.3902 | 1591.2462 | 1290.1162
9.0337 | 470.9632 | -2.6373 | 235.4816 | 408.1924 | 329.6985 | 9.1567 | 967.176 | -1.5058 | 483.588 | 827.5926 | 666.3966 | 9.0475 | 1806.3229 | -0.35409 | 903.1614 | 1591.2478 | 1290.194
9.0547 | 469.9742 | -2.6419 | 234.9871 | 407.6483 | 329.3193 | 9.1778 | 966.462 | -1.5109 | 483.231 | 827.3261 | 666.2491 | 9.0705 | 1806.2404 | -0.35737 | 903.1202 | 1590.9969 | 1289.9568
9.0767 | 469.4064 | -2.6465 | 234.7032 | 406.9949 | 328.7605 | 9.1979 | 965.3252 | -1.5161 | 482.6626 | 826.7382 | 665.8507 | 9.0945 | 1805.2639 | -0.36017 | 902.6319 | 1590.7489 | 1289.8716
9.0978 | 469.6998 | -2.6502 | 234.8499 | 407.542 | 329.2587 | 9.218 | 965.4939 | -1.5207 | 482.747 | 826.8631 | 665.9474 | 9.1156 | 1804.7787 | -0.36345 | 902.3894 | 1590.4867 | 1289.6902
9.1179 | 469.5747 | -2.6534 | 234.7873 | 407.8098 | 329.5473 | 9.2401 | 964.7702 | -1.5258 | 482.3851 | 826.2717 | 665.4767 | 9.1338 | 1803.9106 | -0.36672 | 901.9553 | 1589.9929 | 1289.3412
9.1399 | 469.0093 | -2.6575 | 234.5047 | 407.3775 | 329.2093 | 9.2622 | 963.6133 | -1.5309 | 481.8067 | 825.7938 | 665.1916 | 9.1578 | 1803.3591 | -0.37046 | 901.6795 | 1589.5376 | 1288.9777
9.161 | 468.879 | -2.6608 | 234.4395 | 407.6427 | 329.4962 | 9.2842 | 963.7654 | -1.5351 | 481.8827 | 825.7803 | 665.1527 | 9.1818 | 1802.3834 | -0.37327 | 901.1917 | 1589.27 | 1288.8728
9.182 | 468.3172 | -2.6654 | 234.1586 | 406.9522 | 328.8994 | 9.3053 | 963.4946 | -1.5393 | 481.7473 | 826.0854 | 665.5029 | 9.2039 | 1800.9892 | -0.37701 | 900.4946 | 1588.2633 | 1288.0985
9.2021 | 467.7671 | -2.6686 | 233.8835 | 407.0075 | 329.0463 | 9.3283 | 963.6315 | -1.544 | 481.8157 | 826.4043 | 665.799 | 9.2231 | 1800.5602 | -0.37935 | 900.2801 | 1588.019 | 1287.9257
9.2222 | 467.6464 | -2.6709 | 233.8232 | 406.8274 | 328.8863 | 9.3504 | 962.4757 | -1.5491 | 481.2379 | 825.2369 | 664.8243 | 9.2442 | 1800.084 | -0.38216 | 900.042 | 1588.2312 | 1288.2172
9.2442 | 467.084 | -2.6746 | 233.542 | 406.3066 | 328.4593 | 9.3715 | 962.6379 | -1.5533 | 481.319 | 825.4184 | 664.9788 | 9.2682 | 1799.5414 | -0.38543 | 899.7707 | 1587.7103 | 1287.7867
9.2653 | 466.5272 | -2.6782 | 233.2636 | 406.1486 | 328.394 | 9.3916 | 961.9365 | -1.5584 | 480.9682 | 824.7882 | 664.4655 | 9.2913 | 1799.0266 | -0.38824 | 899.5133 | 1587.4832 | 1287.6454
9.2863 | 465.9726 | -2.6815 | 232.9863 | 405.7616 | 328.0995 | 9.4127 | 961.2248 | -1.5635 | 480.6124 | 824.6529 | 664.4488 | 9.3105 | 1798.5893 | -0.39104 | 899.2946 | 1587.3448 | 1287.5799
9.3084 | 465.8356 | -2.6852 | 232.9178 | 405.8135 | 328.1742 | 9.4338 | 960.9544 | -1.5677 | 480.4772 | 824.5481 | 664.3891 | 9.3277 | 1797.7422 | -0.39432 | 898.8711 | 1586.8216 | 1287.1979
9.3294 | 465.2794 | -2.6888 | 232.6397 | 405.4457 | 327.8992 | 9.4559 | 960.237 | -1.5723 | 480.1185 | 824.0499 | 664.0104 | 9.3517 | 1797.6482 | -0.39712 | 898.8241 | 1586.7249 | 1287.1168
9.3495 | 465.5795 | -2.6921 | 232.7898 | 405.6062 | 328.0096 | 9.477 | 959.9668 | -1.5765 | 479.9834 | 824.2152 | 664.2208 | 9.3767 | 1796.6632 | -0.39946 | 898.3316 | 1586.3126 | 1286.8688
9.3706 | 464.5971 | -2.6962 | 232.2985 | 405.3354 | 327.9025 | 9.4981 | 959.2559 | -1.5816 | 479.628 | 823.6903 | 663.8144 | 9.3988 | 1795.7283 | -0.40227 | 897.8641 | 1585.7954 | 1286.5074
9.3907 | 464.4709 | -2.6999 | 232.2354 | 405.3226 | 327.9108 | 9.5202 | 958.971 | -1.5863 | 479.4855 | 823.5484 | 663.7199 | 9.418 | 1794.8516 | -0.40508 | 897.4258 | 1585.1174 | 1285.9755
9.4127 | 463.9101 | -2.7036 | 231.955 | 405.0326 | 327.7143 | 9.5422 | 958.2632 | -1.59 | 479.1316 | 823.3248 | 663.6143 | 9.4391 | 1794.3844 | -0.40741 | 897.1922 | 1585.024 | 1285.96
9.4347 | 463.7756 | -2.7068 | 231.8878 | 404.8457 | 327.5498 | 9.5633 | 957.989 | -1.5946 | 478.9945 | 823.0382 | 663.3734 | 9.4621 | 1793.8701 | -0.41022 | 896.9351 | 1584.9372 | 1285.9588
9.4558 | 463.2163 | -2.7114 | 231.6082 | 404.2465 | 327.0438 | 9.5835 | 957.2894 | -1.5998 | 478.6447 | 822.4089 | 662.8607 | 9.4842 | 1792.936 | -0.41303 | 896.468 | 1584.4304 | 1285.6077
9.4749 | 462.248 | -2.7151 | 231.124 | 403.6427 | 326.6014 | 9.6046 | 957.0197 | -1.6039 | 478.5099 | 822.5245 | 663.0212 | 9.5024 | 1792.0628 | -0.41677 | 896.0314 | 1583.7142 | 1285.0371
9.496 | 462.5448 | -2.7178 | 231.2724 | 404.0314 | 326.9406 | 9.6247 | 957.1961 | -1.6077 | 478.5981 | 822.8531 | 663.3204 | 9.5216 | 1791.6345 | -0.41911 | 895.8173 | 1583.7703 | 1285.1645
9.517 | 461.9942 | -2.7206 | 230.9971 | 403.9764 | 326.9774 | 9.6468 | 956.4891 | -1.6114 | 478.2445 | 822.91 | 663.4951 | 9.5456 | 1791.118 | -0.42098 | 895.559 | 1584.1522 | 1285.6325
9.5381 | 461.8613 | -2.7247 | 230.9306 | 403.7704 | 326.7935 | 9.6679 | 955.7797 | -1.6165 | 477.8899 | 822.1758 | 662.8792 | 9.5696 | 1790.5765 | -0.42425 | 895.2882 | 1583.4718 | 1285.0424
9.5591 | 461.307 | -2.7284 | 230.6535 | 403.2436 | 326.3591 | 9.6899 | 955.4998 | -1.6207 | 477.7499 | 822.0463 | 662.7963 | 9.5907 | 1789.6626 | -0.42706 | 894.8313 | 1582.9651 | 1284.688
9.5811 | 461.5963 | -2.7316 | 230.7981 | 403.4386 | 326.5059 | 9.712 | 954.7847 | -1.6253 | 477.3923 | 821.1492 | 662.0184 | 9.6099 | 1789.2179 | -0.43033 | 894.609 | 1582.6431 | 1284.4402
9.6032 | 461.0391 | -2.7349 | 230.5195 | 403.4803 | 326.6405 | 9.734 | 954.0742 | -1.6295 | 477.0371 | 821.0544 | 662.042 | 9.632 | 1788.2851 | -0.43314 | 894.1426 | 1581.957 | 1283.9095
9.6252 | 461.3261 | -2.7385 | 230.6631 | 403.4142 | 326.5265 | 9.7561 | 954.2295 | -1.6332 | 477.1147 | 821.2424 | 662.2042 | 9.656 | 1787.744 | -0.43642 | 893.872 | 1581.4568 | 1283.4995
9.6453 | 461.2025 | -2.7418 | 230.6012 | 403.3027 | 326.4356 | 9.7762 | 953.5359 | -1.6379 | 476.7679 | 820.9761 | 662.0535 | 9.6771 | 1787.2775 | -0.43875 | 893.6387 | 1581.7738 | 1283.8942
9.6663 | 461.4903 | -2.7464 | 230.7451 | 403.1371 | 326.2221 | 9.7973 | 953.2668 | -1.6421 | 476.6334 | 820.672 | 661.7942 | 9.6963 | 1785.5104 | -0.4425 | 892.7552 | 1580.6306 | 1283.0456
9.6864 | 460.9459 | -2.7491 | 230.473 | 403.1652 | 326.3409 | 9.8175 | 952.5822 | -1.6458 | 476.2911 | 820.6901 | 661.9264 | 9.7165 | 1785.4933 | -0.4453 | 892.7466 | 1580.4324 | 1282.8501
9.7084 | 461.2344 | -2.7523 | 230.6172 | 403.2198 | 326.3474 | 9.8386 | 952.7476 | -1.6495 | 476.3738 | 820.8432 | 662.0519 | 9.7405 | 1784.9691 | -0.44764 | 892.4846 | 1580.5105 | 1283.0157
9.7286 | 461.1087 | -2.756 | 230.5543 | 402.9873 | 326.1359 | 9.8597 | 952.04 | -1.6546 | 476.02 | 820.0299 | 661.3565 | 9.7635 | 1784.4312 | -0.45185 | 892.2156 | 1579.802 | 1282.3968
9.7496 | 460.5615 | -2.7583 | 230.2808 | 402.9739 | 326.2137 | 9.8817 | 951.7606 | -1.6588 | 475.8803 | 819.8906 | 661.2638 | 9.7837 | 1784.422 | -0.45419 | 892.211 | 1580.0976 | 1282.694
9.7726 | 460.4203 | -2.762 | 230.2101 | 402.9037 | 326.167 | 9.9038 | 950.6175 | -1.6635 | 475.3087 | 819.4095 | 660.9733 | 9.8028 | 1783.5485 | -0.457 | 891.7743 | 1579.1812 | 1281.9231
9.7946 | 459.8642 | -2.7652 | 229.9321 | 402.596 | 325.9519 | 9.9268 | 950.3279 | -1.6677 | 475.164 | 819.1452 | 660.7572 | 9.8259 | 1783.0438 | -0.45934 | 891.5219 | 1579.399 | 1282.2251
9.8166 | 459.3063 | -2.7689 | 229.6531 | 402.1174 | 325.5664 | 9.9479 | 950.0679 | -1.6709 | 475.034 | 819.3655 | 661.0209 | 9.8499 | 1782.9488 | -0.46214 | 891.4744 | 1579.4118 | 1282.2537
9.8386 | 459.1745 | -2.7717 | 229.5873 | 402.1118 | 325.5827 | 9.97 | 949.3595 | -1.6751 | 474.6798 | 819.0617 | 660.8351 | 9.871 | 1782.4743 | -0.46495 | 891.2372 | 1579.3049 | 1282.2258
9.8606 | 459.0428 | -2.7744 | 229.5214 | 402.3062 | 325.7991 | 9.9911 | 949.5203 | -1.6793 | 474.7601 | 819.0025 | 660.7492 | 9.8902 | 1781.1313 | -0.46963 | 890.5656 | 1578.2639 | 1281.4086
9.8827 | 458.0618 | -2.7786 | 229.0309 | 401.4762 | 325.1325 | 10.0131 | 948.383 | -1.6835 | 474.1915 | 818.7744 | 660.7105 | 9.9104 | 1780.2477 | -0.47197 | 890.1239 | 1578.1423 | 1281.4344
9.9047 | 457.5108 | -2.7809 | 228.7554 | 401.2709 | 325.0191 | 10.0342 | 948.548 | -1.6872 | 474.274 | 818.6172 | 660.5259 | 9.9343 | 1779.2707 | -0.47524 | 889.6354 | 1577.4341 | 1280.889
9.9257 | 457.3826 | -2.7841 | 228.6913 | 401.2871 | 325.0567 | 10.0553 | 947.4176 | -1.6918 | 473.7088 | 817.7025 | 659.7996 | 9.9564 | 1778.7858 | -0.47758 | 889.3929 | 1577.5019 | 1281.0376
9.9458 | 457.2596 | -2.7873 | 228.6298 | 400.966 | 324.756 | 10.0764 | 946.725 | -1.6956 | 473.3625 | 817.3866 | 659.5991 | 9.9775 | 1778.732 | -0.48132 | 889.366 | 1577.2254 | 1280.7701
9.9659 | 456.7175 | -2.7901 | 228.3587 | 400.8252 | 324.7056 | 10.0966 | 945.6144 | -1.6993 | 472.8072 | 816.7817 | 659.1793 | 9.9967 | 1778.3049 | -0.48366 | 889.1525 | 1577.2821 | 1280.898
9.987 | 456.5894 | -2.7933 | 228.2947 | 400.9315 | 324.8332 | 10.1186 | 945.769 | -1.703 | 472.8845 | 817.2294 | 659.6012 | 10.0198 | 1777.3478 | -0.48693 | 888.6739 | 1576.4539 | 1280.2293
10.009 | 456.8751 | -2.797 | 228.4376 | 400.8147 | 324.6689 | 10.1397 | 944.6444 | -1.7072 | 472.3222 | 816.1275 | 658.6867 | 10.0428 | 1776.3909 | -0.49021 | 888.1955 | 1575.9458 | 1279.8806
10.0301 | 455.9053 | -2.8002 | 227.9526 | 400.4901 | 324.5059 | 10.1608 | 944.3811 | -1.7109 | 472.1905 | 816.0462 | 658.6494 | 10.0649 | 1775.4619 | -0.49301 | 887.7309 | 1575.5216 | 1279.6112
10.0511 | 456.2001 | -2.803 | 228.1 | 400.5178 | 324.4845 | 10.181 | 943.7 | -1.7146 | 471.85 | 816.0761 | 658.7927 | 10.0831 | 1774.1577 | -0.49676 | 887.0789 | 1574.4999 | 1278.8069
10.0722 | 455.6474 | -2.8071 | 227.8237 | 400.0319 | 324.0907 | 10.2011 | 943.0235 | -1.7179 | 471.5118 | 815.8181 | 658.6475 | 10.1042 | 1772.8127 | -0.49956 | 886.4063 | 1573.9976 | 1278.5288
10.0932 | 455.5195 | -2.8103 | 227.7598 | 400.0383 | 324.1184 | 10.2222 | 942.7562 | -1.7221 | 471.3781 | 815.5949 | 658.4689 | 10.1282 | 1772.2819 | -0.50237 | 886.141 | 1573.9025 | 1278.5222
10.1143 | 454.9712 | -2.8136 | 227.4856 | 399.7645 | 323.9359 | 10.2433 | 942.0611 | -1.7263 | 471.0306 | 815.1578 | 658.1476 | 10.1503 | 1771.7897 | -0.50518 | 885.8949 | 1573.9267 | 1278.6284
10.1363 | 454.8383 | -2.8168 | 227.4191 | 399.5883 | 323.7819 | 10.2635 | 942.2406 | -1.7295 | 471.1203 | 815.3479 | 658.3078 | 10.1705 | 1770.8923 | -0.50845 | 885.4461 | 1573.1183 | 1277.9696
10.1574 | 454.7125 | -2.8195 | 227.3563 | 399.4957 | 323.7103 | 10.2846 | 941.5458 | -1.7337 | 470.7729 | 814.9109 | 657.9866 | 10.1897 | 1769.1517 | -0.51126 | 884.5758 | 1572.1183 | 1277.2597
10.1775 | 454.5879 | -2.8232 | 227.294 | 399.2938 | 323.5292 | 10.3066 | 941.2726 | -1.7374 | 470.6363 | 814.9147 | 658.0359 | 10.2137 | 1769.0568 | -0.51406 | 884.5284 | 1572.1412 | 1277.2984
10.1995 | 454.457 | -2.826 | 227.2285 | 399.3486 | 323.6058 | 10.3277 | 940.155 | -1.7411 | 470.0775 | 814.2063 | 657.5138 | 10.2367 | 1768.5377 | -0.51734 | 884.2688 | 1571.8019 | 1277.0457
10.2224 | 454.7427 | -2.8283 | 227.3714 | 399.7217 | 323.9313 | 10.3488 | 939.8882 | -1.7453 | 469.9441 | 814.2833 | 657.6353 | 10.2578 | 1767.6219 | -0.52061 | 883.811 | 1571.0744 | 1276.4708
10.2445 | 454.6097 | -2.8315 | 227.3048 | 399.5755 | 323.8073 | 10.369 | 938.7818 | -1.749 | 469.3909 | 813.4105 | 656.9468 | 10.278 | 1767.1688 | -0.52342 | 883.5844 | 1571.2881 | 1276.76
10.2655 | 453.6426 | -2.8347 | 226.8213 | 398.9724 | 323.3652 | 10.3901 | 938.5238 | -1.7523 | 469.2619 | 813.5118 | 657.0912 | 10.3 | 1765.8076 | -0.52622 | 882.9038 | 1570.5378 | 1276.2366
10.2875 | 453.9333 | -2.837 | 226.9667 | 399.2179 | 323.5624 | 10.4112 | 937.4077 | -1.756 | 468.7039 | 812.5341 | 656.2995 | 10.3231 | 1765.7318 | -0.52903 | 882.8659 | 1570.3602 | 1276.0716
10.3095 | 452.9597 | -2.8407 | 226.4799 | 398.2915 | 322.7982 | 10.4313 | 936.7208 | -1.7607 | 468.3604 | 812.1911 | 656.071 | 10.3452 | 1763.4939 | -0.53231 | 881.7469 | 1569.3016 | 1275.3859
10.3306 | 453.6787 | -2.8421 | 226.8394 | 399.2512 | 323.638 | 10.4534 | 936.4528 | -1.7639 | 468.2264 | 812.2475 | 656.172 | 10.3644 | 1763.0688 | -0.53464 | 881.5344 | 1569.2793 | 1275.4345
10.3526 | 453.5478 | -2.8449 | 226.7739 | 399.246 | 323.6547 | 10.4745 | 936.1909 | -1.7676 | 468.0955 | 812.0369 | 656.0051 | 10.3826 | 1762.6711 | -0.53652 | 881.3356 | 1569.4407 | 1275.6621
10.3727 | 453.8444 | -2.8481 | 226.9222 | 399.1546 | 323.5139 | 10.4975 | 935.047 | -1.7723 | 467.5235 | 811.4755 | 655.6343 | 10.4066 | 1761.7076 | -0.53932 | 880.8538 | 1568.9592 | 1275.3413
10.3938 | 452.4597 | -2.8513 | 226.2299 | 398.3726 | 322.9626 | 10.5186 | 935.2202 | -1.7751 | 467.6101 | 811.6923 | 655.8223 | 10.4306 | 1761.1622 | -0.54306 | 880.5811 | 1568.7069 | 1275.1798
10.4148 | 452.7571 | -2.8531 | 226.3785 | 398.7615 | 323.302 | 10.5407 | 934.9524 | -1.7783 | 467.4762 | 811.8988 | 656.0734 | 10.4527 | 1760.2213 | -0.54681 | 880.1106 | 1567.9268 | 1274.5566
10.4359 | 452.6315 | -2.8559 | 226.3158 | 398.709 | 323.2704 | 10.5618 | 934.2604 | -1.7825 | 467.1302 | 811.5332 | 655.8231 | 10.4719 | 1759.7802 | -0.55008 | 879.8901 | 1567.7366 | 1274.4399
10.4569 | 452.9265 | -2.8582 | 226.4633 | 398.8467 | 323.359 | 10.5838 | 933.9843 | -1.7867 | 466.9921 | 811.3556 | 655.6915 | 10.4949 | 1758.3949 | -0.55335 | 879.1974 | 1567.0042 | 1273.9384
10.479 | 452.3792 | -2.8605 | 226.1896 | 398.8633 | 323.4667 | 10.6059 | 933.2866 | -1.7904 | 466.6433 | 810.9171 | 655.3693 | 10.5179 | 1757.8855 | -0.55616 | 878.9427 | 1566.9198 | 1273.9389
10.501 | 451.4077 | -2.8642 | 225.7039 | 397.9079 | 322.6733 | 10.627 | 932.6037 | -1.7937 | 466.3019 | 810.666 | 655.2321 | 10.54 | 1756.9536 | -0.55944 | 878.4768 | 1566.3943 | 1273.5686
10.5239 | 451.6943 | -2.866 | 225.8472 | 397.9314 | 322.649 | 10.649 | 932.3237 | -1.7983 | 466.1618 | 810.3865 | 654.9992 | 10.5582 | 1756.5485 | -0.56177 | 878.2742 | 1566.6319 | 1273.8738
10.546 | 451.1515 | -2.8674 | 225.5758 | 397.9002 | 322.7082 | 10.6711 | 932.0521 | -1.8021 | 466.0261 | 810.3011 | 654.9591 | 10.5803 | 1754.7504 | -0.56505 | 877.3752 | 1565.4832 | 1273.0248
10.568 | 451.4431 | -2.8693 | 225.7215 | 398.1461 | 322.9056 | 10.6932 | 931.3595 | -1.8053 | 465.6797 | 810.2451 | 655.0185 | 10.6043 | 1753.7893 | -0.56785 | 876.8946 | 1565.1229 | 1272.8247
10.5909 | 450.8914 | -2.8716 | 225.4457 | 397.9405 | 322.7919 | 10.7152 | 930.6586 | -1.8095 | 465.3293 | 809.8851 | 654.7753 | 10.6283 | 1752.8122 | -0.5716 | 876.4061 | 1564.2648 | 1272.1294
10.613 | 451.1807 | -2.8739 | 225.5904 | 397.8854 | 322.6886 | 10.7363 | 930.3977 | -1.8132 | 465.1988 | 809.705 | 654.6387 | 10.6494 | 1751.9172 | -0.57394 | 875.9586 | 1564.1475 | 1272.1613
10.634 | 451.0573 | -2.8762 | 225.5286 | 398.0139 | 322.8377 | 10.7574 | 929.2825 | -1.8174 | 464.6413 | 808.9679 | 654.0874 | 10.6696 | 1750.5926 | -0.57721 | 875.2963 | 1563.4256 | 1271.6601
10.6541 | 450.5194 | -2.8789 | 225.2597 | 397.7553 | 322.6687 | 10.7785 | 928.5928 | -1.8216 | 464.2964 | 808.7934 | 654.0279 | 10.6926 | 1749.6599 | -0.57955 | 874.83 | 1563.1695 | 1271.5595
10.6742 | 450.4052 | -2.8803 | 225.2026 | 397.7683 | 322.7008 | 10.7996 | 928.3407 | -1.8244 | 464.1703 | 808.7776 | 654.0542 | 10.7147 | 1748.2898 | -0.58329 | 874.1449 | 1561.8748 | 1270.4932
10.6943 | 450.2851 | -2.8831 | 225.1426 | 397.6485 | 322.601 | 10.8207 | 927.6513 | -1.8286 | 463.8257 | 808.0634 | 653.4548 | 10.7358 | 1747.3961 | -0.58563 | 873.698 | 1561.6082 | 1270.3755
10.7154 | 450.1638 | -2.8849 | 225.0819 | 397.7081 | 322.6808 | 10.8418 | 926.5293 | -1.8337 | 463.2646 | 807.1229 | 652.7014 | 10.7541 | 1746.5438 | -0.5889 | 873.2719 | 1560.8723 | 1269.7817
10.7364 | 449.6233 | -2.8872 | 224.8116 | 397.4681 | 322.5309 | 10.8629 | 926.2733 | -1.8369 | 463.1367 | 807.5053 | 653.1264 | 10.7761 | 1745.6233 | -0.59171 | 872.8117 | 1560.1724 | 1269.2352
10.7585 | 449.495 | -2.8895 | 224.7475 | 397.4141 | 322.4983 | 10.884 | 925.5889 | -1.8407 | 462.7945 | 807.3434 | 653.0786 | 10.8011 | 1744.6539 | -0.59405 | 872.3269 | 1559.9479 | 1269.1723
10.7805 | 448.9516 | -2.8913 | 224.4758 | 397.1127 | 322.2874 | 10.9061 | 924.8987 | -1.8439 | 462.4493 | 807.0087 | 652.8589 | 10.8241 | 1742.8509 | -0.59686 | 871.4254 | 1559.5067 | 1269.0316
10.8025 | 448.8274 | -2.8927 | 224.4137 | 397.1107 | 322.3061 | 10.9272 | 924.2148 | -1.8476 | 462.1074 | 806.7771 | 652.7413 | 10.8443 | 1740.674 | -0.59966 | 870.337 | 1558.3086 | 1268.1962
10.8226 | 449.1302 | -2.8941 | 224.5651 | 397.5222 | 322.6672 | 10.9483 | 923.5228 | -1.8523 | 461.7614 | 806.3116 | 652.3911 | 10.8644 | 1739.7933 | -0.60247 | 869.8967 | 1557.6185 | 1267.653
10.8436 | 449.007 | -2.8964 | 224.5035 | 397.3309 | 322.4964 | 10.9703 | 922.8249 | -1.8565 | 461.4125 | 805.7831 | 651.9789 | 10.8884 | 1738.8367 | -0.60528 | 869.4183 | 1557.1005 | 1267.2944
10.8647 | 448.8858 | -2.8983 | 224.4429 | 397.3305 | 322.5162 | 10.9924 | 922.5636 | -1.8593 | 461.2818 | 806.1027 | 652.3421 | 10.9115 | 1737.9074 | -0.60761 | 868.9537 | 1556.7261 | 1267.0749
10.8867 | 447.9247 | -2.9006 | 223.9623 | 396.8201 | 322.166 | 11.0145 | 922.2897 | -1.8634 | 461.1449 | 805.6962 | 651.9812 | 10.9316 | 1736.6041 | -0.60995 | 868.3021 | 1556.2847 | 1266.8507
10.9068 | 447.8088 | -2.9024 | 223.9044 | 396.8424 | 322.2076 | 11.0356 | 921.1792 | -1.8676 | 460.5896 | 804.6514 | 651.1215 | 10.9508 | 1734.889 | -0.61229 | 867.4445 | 1555.3674 | 1266.2192
10.9288 | 448.0989 | -2.9042 | 224.0495 | 397.0376 | 322.3545 | 11.0576 | 920.9098 | -1.8713 | 460.4549 | 804.817 | 651.3321 | 10.9739 | 1732.6673 | -0.61463 | 866.3337 | 1554.3568 | 1265.5789
10.9508 | 447.1386 | -2.9065 | 223.5693 | 396.1277 | 321.6046 | 11.0787 | 919.8043 | -1.8751 | 459.9021 | 804.3546 | 651.0539 | 10.9978 | 1731.2897 | -0.61697 | 865.6449 | 1553.7282 | 1265.1799
10.9729 | 447.4305 | -2.9079 | 223.7153 | 396.5838 | 322.0121 | 11.1008 | 919.5268 | -1.8797 | 459.7634 | 804.0964 | 650.8419 | 11.0199 | 1730.3736 | -0.61978 | 865.1868 | 1553.1404 | 1264.7448
10.9939 | 447.7274 | -2.9093 | 223.8637 | 396.6724 | 322.0512 | 11.1219 | 918.845 | -1.8834 | 459.4225 | 803.6058 | 650.465 | 11.0391 | 1729.0919 | -0.62211 | 864.5459 | 1552.4298 | 1264.2478
11.0159 | 447.1874 | -2.9107 | 223.5937 | 396.2925 | 321.7613 | 11.143 | 919.0091 | -1.8872 | 459.5046 | 804.0483 | 650.8801 | 11.0602 | 1727.7646 | -0.62492 | 863.8823 | 1551.9165 | 1263.9557
11.0379 | 447.8986 | -2.9111 | 223.9493 | 396.8382 | 322.1884 | 11.166 | 918.3029 | -1.8913 | 459.1514 | 803.6256 | 650.5751 | 11.0833 | 1725.1161 | -0.62726 | 862.558 | 1550.4724 | 1262.9531
11.06 | 447.7763 | -2.9121 | 223.8881 | 396.8771 | 322.2477 | 11.1881 | 917.6155 | -1.8946 | 458.8077 | 803.2923 | 650.3563 | 11.1063 | 1723.3297 | -0.6296 | 861.6649 | 1549.3695 | 1262.1479
11.082 | 447.2384 | -2.913 | 223.6192 | 396.5183 | 321.9785 | 11.2092 | 917.3569 | -1.8983 | 458.6785 | 803.3234 | 650.4305 | 11.1274 | 1722.0203 | -0.63147 | 861.0102 | 1548.835 | 1261.8316
11.104 | 446.6949 | -2.9153 | 223.3475 | 395.9968 | 321.5476 | 11.2312 | 915.821 | -1.902 | 457.9105 | 802.4458 | 649.809 | 11.1457 | 1720.3299 | -0.63381 | 860.165 | 1548.28 | 1261.5584
11.125 | 446.9932 | -2.9162 | 223.4966 | 396.426 | 321.9271 | 11.2523 | 915.5587 | -1.9062 | 457.7794 | 802.1651 | 649.5719 | 11.1697 | 1719.387 | -0.63615 | 859.6935 | 1547.6688 | 1261.1043
11.1471 | 446.0367 | -2.918 | 223.0184 | 395.4779 | 321.1385 | 11.2753 | 915.2884 | -1.909 | 457.6442 | 802.4102 | 649.8621 | 11.1927 | 1718.9013 | -0.63802 | 859.4507 | 1547.2962 | 1260.8126
11.1691 | 446.3297 | -2.919 | 223.1649 | 395.9645 | 321.5763 | 11.2974 | 914.6022 | -1.9123 | 457.3011 | 801.9474 | 649.5137 | 11.2138 | 1717.5856 | -0.64036 | 858.7928 | 1546.4386 | 1260.1743
11.1892 | 446.2159 | -2.9203 | 223.108 | 395.6378 | 321.2685 | 11.3185 | 913.0743 | -1.9165 | 456.5372 | 801.0139 | 648.8349 | 11.2321 | 1715.4674 | -0.6427 | 857.7337 | 1545.7297 | 1259.8185
11.2102 | 445.6821 | -2.9217 | 222.8411 | 395.451 | 321.1707 | 11.3406 | 912.3888 | -1.9197 | 456.1944 | 800.7215 | 648.6567 | 11.2541 | 1713.7202 | -0.6441 | 856.8601 | 1544.7162 | 1259.0962
11.2313 | 445.5652 | -2.9226 | 222.7826 | 395.4027 | 321.1418 | 11.3626 | 911.6995 | -1.9234 | 455.8497 | 800.4272 | 648.4773 | 11.2781 | 1711.9121 | -0.64691 | 855.9561 | 1543.3925 | 1258.0738
11.2523 | 446.2796 | -2.9231 | 223.1398 | 395.9699 | 321.59 | 11.3847 | 911.8617 | -1.9262 | 455.9308 | 800.7586 | 648.7817 | 11.3012 | 1709.71 | -0.64878 | 854.855 | 1542.4216 | 1257.47
11.2724 | 446.1617 | -2.9254 | 223.0809 | 395.7212 | 321.3609 | 11.4067 | 911.1767 | -1.9295 | 455.5884 | 800.4065 | 648.5437 | 11.3204 | 1706.7255 | -0.65065 | 853.3627 | 1540.9795 | 1256.5253
11.2935 | 446.0427 | -2.9268 | 223.0213 | 395.7118 | 321.3714 | 11.4278 | 910.4981 | -1.9332 | 455.249 | 799.8575 | 648.1078 | 11.3415 | 1705.4295 | -0.65205 | 852.7148 | 1540.5217 | 1256.2835
11.3146 | 445.5054 | -2.9291 | 222.7527 | 395.3334 | 321.0825 | 11.4499 | 910.2348 | -1.9365 | 455.1174 | 799.9862 | 648.2804 | 11.3645 | 1704.5098 | -0.65439 | 852.2549 | 1539.9621 | 1255.8771
11.3366 | 445.7955 | -2.9305 | 222.8978 | 395.6986 | 321.3994 | 11.472 | 909.5464 | -1.9402 | 454.7732 | 799.6524 | 648.0613 | 11.3866 | 1703.617 | -0.65626 | 851.8085 | 1539.6259 | 1255.6897
11.3567 | 445.6797 | -2.9323 | 222.8398 | 395.6609 | 321.3809 | 11.494 | 908.8623 | -1.9434 | 454.4311 | 799.2607 | 647.7836 | 11.4077 | 1701.8775 | -0.6586 | 850.9388 | 1538.2964 | 1254.6501
11.3787 | 445.9676 | -2.9342 | 222.9838 | 395.885 | 321.5571 | 11.5161 | 907.7535 | -1.9472 | 453.8768 | 798.6167 | 647.3244 | 11.424 | 1701.1059 | -0.66 | 850.553 | 1538.3307 | 1254.8131
11.3997 | 445.8445 | -2.9365 | 222.9223 | 395.8237 | 321.5163 | 11.5381 | 907.0701 | -1.9504 | 453.535 | 798.1853 | 647.0069 | 11.448 | 1699.7478 | -0.66187 | 849.8739 | 1537.6619 | 1254.3706
11.4218 | 445.3045 | -2.9383 | 222.6522 | 395.4339 | 321.2165 | 11.5602 | 906.3828 | -1.9541 | 453.1914 | 797.692 | 646.6282 | 11.472 | 1697.9695 | -0.66328 | 848.9848 | 1536.7229 | 1253.7279
11.4428 | 445.1835 | -2.9401 | 222.5918 | 395.5036 | 321.3064 | 11.5822 | 906.1244 | -1.9569 | 453.0622 | 797.7731 | 646.7524 | 11.495 | 1695.3381 | -0.66562 | 847.6691 | 1534.9574 | 1252.401
11.4648 | 445.0594 | -2.9415 | 222.5297 | 395.2617 | 321.0851 | 11.6043 | 905.0254 | -1.9597 | 452.5127 | 797.1439 | 646.3063 | 11.5142 | 1694.9558 | -0.66608 | 847.4779 | 1535.0663 | 1252.5737
11.4878 | 444.5147 | -2.9434 | 222.2573 | 395.0595 | 320.9737 | 11.6264 | 904.7591 | -1.9634 | 452.3795 | 796.9811 | 646.1879 | 11.5344 | 1694.5235 | -0.66842 | 847.2617 | 1535.1104 | 1252.6898
11.5098 | 443.9734 | -2.9457 | 221.9867 | 394.6491 | 320.6535 | 11.6484 | 903.2365 | -1.9667 | 451.6183 | 795.7002 | 645.1608 | 11.5584 | 1692.3116 | -0.67029 | 846.1558 | 1533.7446 | 1251.6927
11.5299 | 444.2788 | -2.9457 | 222.1394 | 394.7318 | 320.6854 | 11.6714 | 902.5487 | -1.9695 | 451.2743 | 795.7965 | 645.3718 | 11.5805 | 1691.002 | -0.6717 | 845.501 | 1533.0899 | 1251.2563
11.551 | 443.7409 | -2.9484 | 221.8705 | 394.7032 | 320.7463 | 11.6925 | 902.2971 | -1.9727 | 451.1486 | 795.4611 | 645.0782 | 11.6006 | 1688.4464 | -0.6731 | 844.2232 | 1531.8523 | 1250.4446
11.572 | 443.213 | -2.9489 | 221.6065 | 394.4692 | 320.6004 | 11.7136 | 901.6258 | -1.976 | 450.8129 | 795.2558 | 644.9848 | 11.6198 | 1687.1862 | -0.67497 | 843.5931 | 1531.0824 | 1249.8847
11.5941 | 443.9131 | -2.9507 | 221.9565 | 394.5595 | 320.574 | 11.7357 | 901.3643 | -1.9792 | 450.6822 | 794.7954 | 644.568 | 11.6438 | 1684.9933 | -0.67591 | 842.4967 | 1530.146 | 1249.3138
11.617 | 443.3691 | -2.9526 | 221.6846 | 394.3877 | 320.4928 | 11.7568 | 899.8543 | -1.9825 | 449.9271 | 794.0507 | 644.075 | 11.6669 | 1684.5148 | -0.67778 | 842.2574 | 1529.797 | 1249.0445
11.6381 | 443.6592 | -2.9549 | 221.8296 | 394.3429 | 320.3998 | 11.7779 | 899.6074 | -1.9853 | 449.8037 | 793.9675 | 644.0329 | 11.6889 | 1682.7725 | -0.67965 | 841.3863 | 1528.626 | 1248.1639
11.6591 | 443.1257 | -2.9567 | 221.5629 | 394.0964 | 320.2421 | 11.799 | 898.9492 | -1.9871 | 449.4746 | 794.0986 | 644.2738 | 11.7081 | 1682.8274 | -0.67965 | 841.4137 | 1529.0435 | 1248.5722
11.6802 | 442.5886 | -2.9595 | 221.2943 | 393.5981 | 319.8334 | 11.8211 | 898.265 | -1.9909 | 449.1325 | 793.5869 | 643.8761 | 11.7312 | 1679.7934 | -0.68105 | 839.8967 | 1527.6566 | 1247.6911
11.7013 | 442.8823 | -2.9608 | 221.4412 | 393.9351 | 320.1214 | 11.8422 | 897.1801 | -1.9937 | 448.59 | 793.0447 | 643.5147 | 11.7542 | 1679.3392 | -0.68152 | 839.6696 | 1527.3796 | 1247.4897
11.7214 | 442.7668 | -2.9627 | 221.3834 | 393.9975 | 320.2031 | 11.8642 | 896.9195 | -1.9969 | 448.4598 | 792.6948 | 643.2082 | 11.7753 | 1678.0448 | -0.68339 | 839.0224 | 1526.7626 | 1247.0884
11.7434 | 442.2268 | -2.965 | 221.1134 | 393.7678 | 320.0633 | 11.8853 | 895.8353 | -1.9997 | 447.9177 | 792.003 | 642.6971 | 11.7945 | 1677.6574 | -0.68433 | 838.8287 | 1526.419 | 1246.8094
11.7644 | 442.1062 | -2.9668 | 221.0531 | 393.5877 | 319.9033 | 11.9064 | 895.1704 | -2.0025 | 447.5852 | 792.0408 | 642.8457 | 11.8137 | 1675.555 | -0.68573 | 837.7775 | 1525.2979 | 1246.0387
11.7855 | 442.8134 | -2.9677 | 221.4067 | 394.0914 | 320.2892 | 11.9285 | 894.4956 | -2.0053 | 447.2478 | 791.6237 | 642.5411 | 11.8387 | 1673.7688 | -0.68713 | 836.8844 | 1524.4049 | 1245.4435
11.8056 | 441.874 | -2.9696 | 220.937 | 393.4619 | 319.8162 | 11.9496 | 893.4126 | -2.0081 | 446.7063 | 790.9625 | 642.0604 | 11.8627 | 1672.4284 | -0.68854 | 836.2142 | 1523.5249 | 1244.7868
11.8276 | 441.7503 | -2.971 | 220.8751 | 393.6201 | 319.9951 | 11.9707 | 892.7404 | -2.0118 | 446.3702 | 790.0867 | 641.2967 | 11.8838 | 1671.1519 | -0.68947 | 835.5759 | 1522.9467 | 1244.4214
11.8496 | 441.6245 | -2.9728 | 220.8123 | 393.7875 | 320.1834 | 11.9918 | 891.248 | -2.0137 | 445.624 | 789.9007 | 641.3594 | 11.903 | 1669.9129 | -0.69041 | 834.9564 | 1522.5373 | 1244.2185
11.8716 | 442.3219 | -2.9747 | 221.1609 | 394.1363 | 320.416 | 12.0129 | 890.5765 | -2.0174 | 445.2883 | 789.0254 | 640.596 | 11.9251 | 1668.2001 | -0.69087 | 834.1001 | 1521.951 | 1243.9176
11.8927 | 442.1992 | -2.977 | 221.0996 | 393.9652 | 320.2654 | 12.035 | 889.0712 | -2.0197 | 444.5356 | 788.1829 | 640.0044 | 11.9481 | 1666.8803 | -0.69228 | 833.4401 | 1521.2612 | 1243.4478
11.9147 | 441.2487 | -2.9793 | 220.6243 | 393.3002 | 319.7588 | 12.057 | 888.8284 | -2.0211 | 444.4142 | 788.2017 | 640.0636 | 11.9692 | 1664.7535 | -0.69321 | 832.3768 | 1520.2179 | 1242.759
11.9367 | 440.7079 | -2.982 | 220.354 | 392.9201 | 319.4688 | 12.0781 | 887.748 | -2.0239 | 443.874 | 787.7218 | 639.7638 | 11.9874 | 1663.535 | -0.69415 | 831.7675 | 1519.7787 | 1242.5229
11.9597 | 440.9844 | -2.9848 | 220.4922 | 393.0386 | 319.5412 | 12.1002 | 888.341 | -2.0253 | 444.1705 | 788.3884 | 640.3316 | 12.0066 | 1663.1423 | -0.69555 | 831.5712 | 1519.4126 | 1242.2222
11.9817 | 440.8568 | -2.9871 | 220.4284 | 392.9251 | 319.4489 | 12.1222 | 887.251 | -2.0281 | 443.6255 | 787.2537 | 639.3785 | 12.0316 | 1660.5178 | -0.69649 | 830.2589 | 1517.9604 | 1241.2075
12.0037 | 440.7292 | -2.9894 | 220.3646 | 393.1515 | 319.6966 | 12.1443 | 885.7479 | -2.0304 | 442.874 | 786.8024 | 639.1778 | 12.0546 | 1660.0365 | -0.69883 | 830.0183 | 1517.61 | 1240.9373
12.0257 | 440.6016 | -2.9917 | 220.3008 | 392.7379 | 319.3043 | 12.1654 | 885.0944 | -2.0323 | 442.5472 | 786.1859 | 638.6701 | 12.0758 | 1659.6075 | -0.70023 | 829.8037 | 1517.0156 | 1240.4144
12.0468 | 440.8917 | -2.9935 | 220.4458 | 393.1832 | 319.7012 | 12.1865 | 884.8584 | -2.0341 | 442.4292 | 786.428 | 638.9516 | 12.0959 | 1659.1969 | -0.70163 | 829.5985 | 1516.6705 | 1240.1377
12.0678 | 440.3566 | -2.9963 | 220.1783 | 392.7359 | 319.3432 | 12.2076 | 883.784 | -2.0364 | 441.892 | 786.1111 | 638.8137 | 12.118 | 1657.0483 | -0.70304 | 828.5242 | 1515.4263 | 1239.2516
12.0889 | 440.6446 | -2.9986 | 220.3223 | 392.6801 | 319.2394 | 12.2306 | 881.848 | -2.0397 | 440.924 | 784.8534 | 637.8787 | 12.1401 | 1655.7586 | -0.70397 | 827.8793 | 1515.1616 | 1239.2018
12.1109 | 440.5188 | -3.0004 | 220.2594 | 392.7874 | 319.3676 | 12.2527 | 880.7688 | -2.0416 | 440.3844 | 784.644 | 637.8492 | 12.1612 | 1654.4955 | -0.70444 | 827.2477 | 1514.8801 | 1239.1308
12.132 | 439.9841 | -3.0032 | 219.992 | 392.4104 | 319.0797 | 12.2747 | 880.5237 | -2.0434 | 440.2619 | 784.3717 | 637.6177 | 12.1804 | 1652.8216 | -0.70631 | 826.4108 | 1513.7133 | 1238.2431
12.1549 | 440.6716 | -3.0055 | 220.3358 | 392.8843 | 319.4391 | 12.2958 | 879.8719 | -2.0453 | 439.9359 | 784.3159 | 637.6706 | 12.2015 | 1651.5594 | -0.70678 | 825.7797 | 1513.6723 | 1238.4124
12.176 | 439.317 | -3.0083 | 219.6585 | 391.9974 | 318.7779 | 12.3169 | 878.3791 | -2.0481 | 439.1895 | 783.3398 | 636.9433 | 12.2245 | 1649.8132 | -0.70865 | 824.9066 | 1512.3793 | 1237.4105
12.198 | 440.0151 | -3.0092 | 220.0076 | 392.5965 | 319.2606 | 12.339 | 878.1385 | -2.0495 | 439.0692 | 783.1696 | 636.8132 | 12.2466 | 1648.526 | -0.70958 | 824.263 | 1511.8858 | 1237.1315
12.2191 | 439.4809 | -3.0119 | 219.7404 | 392.1997 | 318.9528 | 12.3601 | 876.6467 | -2.0523 | 438.3233 | 782.374 | 636.2663 | 12.2668 | 1646.4268 | -0.71052 | 823.2134 | 1510.8664 | 1236.4619
12.2401 | 439.3565 | -3.0147 | 219.6783 | 391.9978 | 318.7717 | 12.3812 | 876.4163 | -2.0536 | 438.2082 | 782.339 | 636.2696 | 12.286 | 1644.7561 | -0.71239 | 822.378 | 1510.0712 | 1235.9452
12.2602 | 439.2392 | -3.017 | 219.6196 | 392.0993 | 318.8928 | 12.4023 | 874.9216 | -2.0569 | 437.4608 | 781.472 | 635.6517 | 12.31 | 1644.2825 | -0.71333 | 822.1412 | 1509.6245 | 1235.5774
12.2822 | 439.525 | -3.0184 | 219.7625 | 392.4124 | 319.1582 | 12.4243 | 874.2656 | -2.0583 | 437.1328 | 781.3341 | 635.6232 | 12.333 | 1641.2668 | -0.7152 | 820.6334 | 1507.9768 | 1234.4324
12.3043 | 439.3973 | -3.0207 | 219.6986 | 392.2188 | 318.9859 | 12.4455 | 872.7839 | -2.0602 | 436.3919 | 780.3535 | 634.8895 | 12.3541 | 1639.5842 | -0.71567 | 819.7921 | 1507.4256 | 1234.1615
12.3272 | 438.8553 | -3.023 | 219.4277 | 391.978 | 318.8355 | 12.4675 | 872.1325 | -2.0611 | 436.0662 | 780.6179 | 635.2624 | 12.3733 | 1638.7792 | -0.7166 | 819.3896 | 1507.2632 | 1234.1333
12.3483 | 439.1439 | -3.0248 | 219.572 | 392.0825 | 318.8919 | 12.4886 | 872.3109 | -2.0634 | 436.1554 | 780.3973 | 635.0121 | 12.3963 | 1637.8936 | -0.718 | 818.9468 | 1506.9805 | 1233.9983
12.3703 | 439.0144 | -3.0276 | 219.5072 | 391.928 | 318.759 | 12.5097 | 870.8265 | -2.0657 | 435.4133 | 779.4654 | 634.3276 | 12.4194 | 1636.5846 | -0.71941 | 818.2923 | 1506.0862 | 1233.3221
12.3923 | 438.8887 | -3.0294 | 219.4443 | 391.8754 | 318.7272 | 12.5318 | 870.5835 | -2.0676 | 435.2917 | 779.414 | 634.3168 | 12.4414 | 1634.447 | -0.72081 | 817.2235 | 1504.9175 | 1232.5097
12.4153 | 438.3471 | -3.0317 | 219.1736 | 391.5748 | 318.517 | 12.5519 | 868.7025 | -2.069 | 434.3512 | 778.8936 | 634.1099 | 12.4606 | 1632.3801 | -0.72128 | 816.1901 | 1504.0741 | 1232.0108
12.4373 | 438.6321 | -3.0331 | 219.3161 | 391.8875 | 318.7821 | 12.573 | 867.6313 | -2.0718 | 433.8156 | 778.1283 | 633.5231 | 12.4808 | 1630.2807 | -0.72268 | 815.1404 | 1502.9246 | 1231.2111
12.4584 | 438.0992 | -3.0359 | 219.0496 | 391.3813 | 318.3647 | 12.5932 | 866.5743 | -2.0741 | 433.2872 | 777.7401 | 633.311 | 12.5048 | 1628.1169 | -0.72362 | 814.0585 | 1501.9027 | 1230.5499
12.4794 | 438.3891 | -3.0372 | 219.1945 | 391.4364 | 318.3715 | 12.6143 | 865.9308 | -2.0755 | 432.9654 | 777.2285 | 632.9067 | 12.5288 | 1626.7929 | -0.72502 | 813.3965 | 1501.0309 | 1229.8987
12.5014 | 438.6717 | -3.0391 | 219.3359 | 391.8279 | 318.7159 | 12.6354 | 865.2876 | -2.0769 | 432.6438 | 776.907 | 632.6924 | 12.5499 | 1624.2622 | -0.72596 | 812.1311 | 1500.1556 | 1229.4453
12.5244 | 438.1288 | -3.0419 | 219.0644 | 391.1767 | 318.1552 | 12.6565 | 864.2258 | -2.0788 | 432.1129 | 776.5363 | 632.4987 | 12.5691 | 1623.0304 | -0.72736 | 811.5152 | 1499.7799 | 1229.2748
12.5464 | 438.0031 | -3.0437 | 219.0015 | 391.174 | 318.1735 | 12.6766 | 864.0077 | -2.0802 | 432.0039 | 776.7174 | 632.7161 | 12.5921 | 1620.4577 | -0.72876 | 810.2288 | 1498.0437 | 1227.9674
12.5684 | 438.6973 | -3.0446 | 219.3486 | 391.6912 | 318.575 | 12.6987 | 862.5221 | -2.082 | 431.261 | 775.7248 | 631.9711 | 12.6152 | 1619.162 | -0.7297 | 809.581 | 1497.6659 | 1227.8056
12.5895 | 438.1667 | -3.0469 | 219.0833 | 391.3262 | 318.2984 | 12.7198 | 861.4614 | -2.0839 | 430.7307 | 775.1847 | 631.6078 | 12.6373 | 1617.8774 | -0.7311 | 808.9387 | 1496.6737 | 1227.0275
12.6115 | 437.2215 | -3.0497 | 218.6108 | 390.6839 | 317.8136 | 12.7399 | 861.2478 | -2.0848 | 430.6239 | 775.1979 | 631.6566 | 12.6555 | 1615.828 | -0.73204 | 807.914 | 1495.9291 | 1226.6245
12.6326 | 437.5126 | -3.0506 | 218.7563 | 390.8795 | 317.9607 | 12.76 | 860.6159 | -2.0862 | 430.3079 | 774.7721 | 631.3361 | 12.6766 | 1614.155 | -0.7325 | 807.0775 | 1495.0527 | 1226.0269
12.6546 | 436.9755 | -3.0534 | 218.4878 | 390.3913 | 317.562 | 12.7802 | 859.1556 | -2.0876 | 429.5778 | 774.1921 | 630.9995 | 12.7006 | 1612.8285 | -0.73438 | 806.4142 | 1494.4596 | 1225.6549
12.6766 | 437.2613 | -3.0543 | 218.6307 | 390.8342 | 317.9573 | 12.8022 | 858.9189 | -2.089 | 429.4595 | 774.0939 | 630.9408 | 12.7246 | 1610.6655 | -0.73578 | 805.3327 | 1493.3383 | 1224.894
12.6986 | 436.7264 | -3.0566 | 218.3632 | 390.437 | 317.6493 | 12.8224 | 857.8659 | -2.0913 | 428.933 | 773.2577 | 630.28 | 12.7448 | 1608.5607 | -0.73812 | 804.2804 | 1491.7561 | 1223.6627
12.7206 | 436.6028 | -3.058 | 218.3014 | 390.6353 | 317.8682 | 12.8435 | 857.6392 | -2.0927 | 428.8196 | 773.2445 | 630.3046 | 12.764 | 1605.2311 | -0.73905 | 802.6156 | 1490.1114 | 1222.5729
12.7426 | 436.8863 | -3.0593 | 218.4432 | 390.8272 | 318.0129 | 12.8646 | 856.9987 | -2.0941 | 428.4993 | 772.9543 | 630.1212 | 12.788 | 1603.9224 | -0.73999 | 801.9612 | 1489.9572 | 1222.6368
12.7647 | 436.7607 | -3.0612 | 218.3803 | 390.5246 | 317.7312 | 12.8866 | 856.7623 | -2.0955 | 428.3812 | 772.5063 | 629.7126 | 12.811 | 1602.6248 | -0.74139 | 801.3124 | 1488.9985 | 1221.8944
12.7867 | 437.4508 | -3.0626 | 218.7254 | 391.2598 | 318.3514 | 12.9077 | 856.1299 | -2.096 | 428.0649 | 772.6001 | 629.9118 | 12.8331 | 1600.495 | -0.74326 | 800.2475 | 1487.8938 | 1221.1446
12.8077 | 436.9233 | -3.0644 | 218.4616 | 390.7863 | 317.9657 | 12.9279 | 854.6649 | -2.0983 | 427.3325 | 771.7279 | 629.2837 | 12.8513 | 1598.8742 | -0.7442 | 799.4371 | 1487.1835 | 1220.7045
12.8297 | 436.7976 | -3.0662 | 218.3988 | 390.8536 | 318.054 | 12.948 | 854.4562 | -2.0988 | 427.2281 | 771.7636 | 629.3542 | 12.8743 | 1597.1569 | -0.7456 | 798.5784 | 1485.945 | 1219.7522
12.8518 | 436.6699 | -3.0685 | 218.335 | 390.92 | 318.1417 | 12.9691 | 852.5807 | -2.0997 | 426.2904 | 770.8759 | 628.7791 | 12.8983 | 1595.4224 | -0.74701 | 797.7112 | 1485.0679 | 1219.1642
12.8728 | 437.3661 | -3.0695 | 218.6831 | 391.2782 | 318.3838 | 12.9902 | 851.9379 | -2.1015 | 425.969 | 770.3847 | 628.3951 | 12.9214 | 1594.5637 | -0.74747 | 797.2818 | 1485.0286 | 1219.268
12.8948 | 436.83 | -3.0722 | 218.415 | 390.7104 | 317.9054 | 13.0104 | 850.4866 | -2.1025 | 425.2433 | 769.6592 | 627.9114 | 12.9406 | 1594.1832 | -0.74888 | 797.0916 | 1484.5185 | 1218.8213
12.9159 | 436.303 | -3.0741 | 218.1515 | 390.4271 | 317.7099 | 13.0315 | 850.6782 | -2.1034 | 425.3391 | 769.915 | 628.1353 | 12.9617 | 1593.346 | -0.75028 | 796.673 | 1484.11 | 1218.5524
12.9379 | 436.1792 | -3.0754 | 218.0896 | 390.5154 | 317.8188 | 13.0516 | 850.4625 | -2.1048 | 425.2313 | 769.9374 | 628.1936 | 12.9866 | 1591.1967 | -0.75028 | 795.5984 | 1483.3954 | 1218.1959
12.9599 | 436.4634 | -3.0764 | 218.2317 | 390.7075 | 317.9636 | 13.0737 | 848.9852 | -2.1067 | 424.4926 | 768.7189 | 627.2214 | 13.0097 | 1589.9037 | -0.75168 | 794.9519 | 1482.659 | 1217.6751
12.9819 | 436.7455 | -3.0778 | 218.3727 | 390.7687 | 317.9778 | 13.0957 | 848.7543 | -2.1076 | 424.3772 | 768.4935 | 627.0345 | 13.0298 | 1589.5135 | -0.75262 | 794.7567 | 1482.504 | 1217.5851
13.003 | 437.0324 | -3.0791 | 218.5162 | 391.0723 | 318.2336 | 13.1168 | 849.3621 | -2.1081 | 424.681 | 769.2775 | 627.7171 | 13.049 | 1588.3073 | -0.75309 | 794.1537 | 1482.011 | 1217.2931
13.024 | 436.5039 | -3.0814 | 218.252 | 390.1983 | 317.4477 | 13.137 | 848.3216 | -2.1095 | 424.1608 | 768.7774 | 627.3904 | 13.074 | 1586.5666 | -0.75402 | 793.2833 | 1481.3007 | 1216.8729
13.0451 | 436.7945 | -3.0819 | 218.3973 | 390.7237 | 317.9246 | 13.1571 | 848.931 | -2.1108 | 424.4655 | 768.8822 | 627.3937 | 13.098 | 1583.1558 | -0.75542 | 791.5779 | 1479.2555 | 1215.3962
13.0652 | 436.6788 | -3.0837 | 218.3394 | 390.316 | 317.5362 | 13.1782 | 848.2935 | -2.1122 | 424.1468 | 768.7236 | 627.3414 | 13.1201 | 1583.1587 | -0.75589 | 791.5794 | 1479.477 | 1215.6172
13.0853 | 436.1557 | -3.086 | 218.0779 | 390.2347 | 317.5421 | 13.1993 | 847.2441 | -2.1136 | 423.622 | 768.439 | 627.2317 | 13.1383 | 1580.712 | -0.75636 | 790.356 | 1478.3636 | 1214.9116
13.1073 | 436.439 | -3.087 | 218.2195 | 390.4064 | 317.6666 | 13.2204 | 847.8394 | -2.1155 | 423.9197 | 768.2669 | 626.9603 | 13.1613 | 1578.5826 | -0.75776 | 789.2913 | 1476.7491 | 1213.652
13.1284 | 436.7233 | -3.0888 | 218.3617 | 390.4088 | 317.6216 | 13.2415 | 847.2062 | -2.1164 | 423.6031 | 768.2904 | 627.0893 | 13.1863 | 1576.426 | -0.7587 | 788.213 | 1475.8309 | 1213.0932
13.1504 | 437.0081 | -3.0893 | 218.5041 | 390.9312 | 318.0965 | 13.2636 | 846.5635 | -2.1174 | 423.2817 | 767.9491 | 626.8552 | 13.2093 | 1574.3059 | -0.75963 | 787.1529 | 1474.7009 | 1212.3166
13.1714 | 436.0751 | -3.0916 | 218.0376 | 390.425 | 317.7458 | 13.2856 | 846.325 | -2.1192 | 423.1625 | 767.4501 | 626.3959 | 13.2285 | 1572.2576 | -0.76057 | 786.1288 | 1473.3869 | 1211.3439
13.1925 | 436.363 | -3.0925 | 218.1815 | 390.769 | 318.0418 | 13.3067 | 846.5156 | -2.1201 | 423.2578 | 767.6855 | 626.5995 | 13.2487 | 1573.1366 | -0.76104 | 786.5683 | 1473.8864 | 1211.697
13.2136 | 435.8353 | -3.0948 | 217.9177 | 390.4954 | 317.8562 | 13.3269 | 845.8926 | -2.1211 | 422.9463 | 767.4441 | 626.462 | 13.2736 | 1572.2412 | -0.76197 | 786.1206 | 1473.6688 | 1211.6286
13.2356 | 435.7074 | -3.0971 | 217.8537 | 390.2617 | 317.6438 | 13.348 | 845.2525 | -2.1229 | 422.6263 | 767.0042 | 626.1288 | 13.2967 | 1570.1235 | -0.76291 | 785.0618 | 1472.6701 | 1210.9828
13.2566 | 436.4034 | -3.0971 | 218.2017 | 390.9497 | 318.2158 | 13.37 | 845.0257 | -2.1234 | 422.5128 | 767.1808 | 626.3432 | 13.3168 | 1567.2287 | -0.76338 | 783.6144 | 1471.4927 | 1210.2879
13.2796 | 436.2682 | -3.0998 | 218.1341 | 390.8424 | 318.131 | 13.3902 | 845.2218 | -2.1248 | 422.6109 | 766.9591 | 626.0888 | 13.3351 | 1566.0397 | -0.76431 | 783.0199 | 1470.7083 | 1209.7017
13.3007 | 436.5496 | -3.1021 | 218.2748 | 390.7633 | 318.005 | 13.4122 | 845.8133 | -2.1257 | 422.9066 | 767.3549 | 626.386 | 13.36 | 1564.3228 | -0.76431 | 782.1614 | 1469.9899 | 1209.2694
13.3227 | 436.021 | -3.1035 | 218.0105 | 390.7191 | 318.049 | 13.4333 | 845.1734 | -2.1276 | 422.5867 | 767.0551 | 626.1929 | 13.384 | 1560.0965 | -0.76525 | 780.0482 | 1467.6468 | 1207.6307
13.3447 | 436.2932 | -3.1067 | 218.1466 | 390.7156 | 318 | 13.4554 | 844.5317 | -2.1285 | 422.2658 | 766.2344 | 625.4791 | 13.4061 | 1557.1783 | -0.76525 | 778.5891 | 1466.3277 | 1206.798
13.3657 | 435.3602 | -3.1095 | 217.6801 | 389.9393 | 317.3793 | 13.4775 | 843.4794 | -2.1295 | 421.7397 | 765.7783 | 625.1984 | 13.4253 | 1557.6492 | -0.76618 | 778.8246 | 1466.4633 | 1206.8551
13.3868 | 435.6451 | -3.1109 | 217.8226 | 390.2419 | 317.6344 | 13.4986 | 843.6654 | -2.1308 | 421.8327 | 765.7115 | 625.1006 | 13.4474 | 1555.9884 | -0.76618 | 777.9942 | 1465.7928 | 1206.4615
13.4079 | 435.5241 | -3.1127 | 217.7621 | 390.0716 | 317.4843 | 13.5197 | 844.68 | -2.1313 | 422.34 | 766.4188 | 625.6388 | 13.4723 | 1555.1052 | -0.76665 | 777.5526 | 1465.5013 | 1206.3171
13.4289 | 436.2105 | -3.1146 | 218.1053 | 390.585 | 317.8833 | 13.5408 | 844.0484 | -2.1322 | 422.0242 | 766.4031 | 625.7284 | 13.4954 | 1552.1728 | -0.76665 | 776.0864 | 1464.0351 | 1205.3397
13.449 | 435.6889 | -3.1169 | 217.8445 | 390.2645 | 317.6496 | 13.5628 | 843.8252 | -2.1322 | 421.9126 | 766.4115 | 625.774 | 13.5146 | 1551.8072 | -0.76759 | 775.9036 | 1463.9224 | 1205.2879
13.4701 | 435.5697 | -3.1183 | 217.7849 | 390.255 | 317.6601 | 13.5849 | 843.5905 | -2.1336 | 421.7953 | 766.1243 | 625.5259 | 13.5357 | 1552.668 | -0.76805 | 776.334 | 1464.2829 | 1205.5049
13.4911 | 435.4486 | -3.1201 | 217.7243 | 390.1446 | 317.5699 | 13.606 | 843.7719 | -2.1355 | 421.886 | 765.7752 | 625.1466 | 13.5606 | 1550.9425 | -0.76899 | 775.4713 | 1463.2902 | 1204.7998
13.5141 | 436.1257 | -3.1215 | 218.0629 | 390.4833 | 317.7957 | 13.628 | 843.9549 | -2.136 | 421.9774 | 766.0467 | 625.3876 | 13.5837 | 1549.2529 | -0.76993 | 774.6265 | 1462.1355 | 1203.9267
13.5352 | 436.0006 | -3.1242 | 218.0003 | 390.371 | 317.7043 | 13.6501 | 843.72 | -2.1374 | 421.86 | 765.7095 | 625.0894 | 13.6048 | 1548.0383 | -0.76946 | 774.0192 | 1461.5882 | 1203.5818
13.5581 | 435.867 | -3.1265 | 217.9335 | 390.3345 | 317.69 | 13.6712 | 843.0927 | -2.1378 | 421.5464 | 765.6658 | 625.1504 | 13.6249 | 1547.6628 | -0.76993 | 773.8314 | 1461.4404 | 1203.4966
13.5811 | 435.7335 | -3.1288 | 217.8667 | 390.548 | 317.9257 | 13.6923 | 843.2812 | -2.1388 | 421.6406 | 765.7702 | 625.2233 | 13.648 | 1545.5571 | -0.77086 | 772.7786 | 1460.2277 | 1202.6348
13.6041 | 435.1971 | -3.1311 | 217.5985 | 390.16 | 317.6272 | 13.7134 | 843.0599 | -2.1397 | 421.53 | 765.5796 | 625.0697 | 13.672 | 1543.8737 | -0.77039 | 771.9369 | 1459.536 | 1202.2237
13.6251 | 435.4786 | -3.133 | 217.7393 | 390.381 | 317.8012 | 13.7345 | 843.2558 | -2.1397 | 421.6279 | 766.0076 | 625.4649 | 13.6931 | 1541.819 | -0.77039 | 770.9095 | 1458.7286 | 1201.7588
13.6462 | 435.7561 | -3.1357 | 217.8781 | 390.42 | 317.794 | 13.7556 | 843.44 | -2.1411 | 421.72 | 765.9798 | 625.4065 | 13.7132 | 1540.6029 | -0.77133 | 770.3015 | 1457.7606 | 1200.9935
13.6673 | 436.0354 | -3.138 | 218.0177 | 390.6799 | 318.0073 | 13.7767 | 843.6278 | -2.142 | 421.8139 | 765.8638 | 625.2592 | 13.7344 | 1536.4566 | -0.7718 | 768.2283 | 1455.8376 | 1199.7615
13.6883 | 435.1052 | -3.1408 | 217.5526 | 389.9551 | 317.4375 | 13.7978 | 843.0046 | -2.142 | 421.5023 | 765.8722 | 625.3715 | 13.7584 | 1533.9354 | -0.7718 | 766.9677 | 1455.0369 | 1199.381
13.7084 | 434.9872 | -3.1431 | 217.4936 | 389.9063 | 317.4084 | 13.8189 | 843.5899 | -2.1443 | 421.795 | 765.9251 | 625.3268 | 13.7804 | 1532.6867 | -0.77273 | 766.3434 | 1454.1127 | 1198.6649
13.7295 | 434.866 | -3.1449 | 217.433 | 389.6159 | 317.1382 | 13.841 | 843.3623 | -2.1448 | 421.6811 | 765.8913 | 625.331 | 13.8006 | 1529.813 | -0.7732 | 764.9065 | 1452.9559 | 1197.9871
13.7505 | 435.1468 | -3.1468 | 217.5734 | 389.8365 | 317.312 | 13.8621 | 843.5457 | -2.1462 | 421.7728 | 765.6332 | 625.0422 | 13.8198 | 1526.972 | -0.77273 | 763.486 | 1451.3553 | 1196.86
13.7706 | 435.0325 | -3.1482 | 217.5163 | 390.0195 | 317.514 | 13.8822 | 843.7386 | -2.1476 | 421.8693 | 765.7398 | 625.1167 | 13.8438 | 1526.1075 | -0.77367 | 763.0537 | 1450.6532 | 1196.3019
13.7917 | 434.5016 | -3.1519 | 217.2508 | 389.2044 | 316.7875 | 13.9043 | 843.0983 | -2.1485 | 421.5492 | 765.3197 | 624.8034 | 13.8678 | 1522.7722 | -0.77273 | 761.3861 | 1449.3154 | 1195.5201
13.8127 | 434.3804 | -3.1537 | 217.1902 | 389.344 | 316.9472 | 13.9254 | 842.8803 | -2.149 | 421.4402 | 765.4608 | 624.9807 | 13.8889 | 1518.2131 | -0.77367 | 759.1065 | 1446.706 | 1193.6704
13.8348 | 434.6537 | -3.156 | 217.3269 | 389.3609 | 316.9186 | 13.9465 | 842.2463 | -2.1504 | 421.1231 | 765.0339 | 624.6595 | 13.9062 | 1515.8276 | -0.7732 | 757.9138 | 1445.4032 | 1192.7652
13.8558 | 435.3355 | -3.1578 | 217.6677 | 389.9419 | 317.386 | 13.9685 | 842.4233 | -2.1513 | 421.2116 | 765.1725 | 624.7686 | 13.9292 | 1514.179 | -0.77226 | 757.0895 | 1445.1088 | 1192.7456
13.8769 | 435.212 | -3.1601 | 217.606 | 390.0705 | 317.5351 | 13.9896 | 842.6098 | -2.1522 | 421.3049 | 765.3458 | 624.9109 | 13.9522 | 1511.6919 | -0.7718 | 755.846 | 1443.4552 | 1191.5065
13.897 | 434.6867 | -3.1638 | 217.3433 | 389.2682 | 316.8204 | 14.0117 | 842.3743 | -2.1536 | 421.1872 | 764.8883 | 624.4926 | 13.9743 | 1508.807 | -0.77133 | 754.4035 | 1442.1827 | 1190.7149
13.919 | 434.1569 | -3.1661 | 217.0785 | 389.4235 | 317.064 | 14.0328 | 841.7482 | -2.1541 | 420.8741 | 764.8353 | 624.5439 | 13.9935 | 1508.8933 | -0.77039 | 754.4467 | 1442.1958 | 1190.7135
13.941 | 434.4316 | -3.168 | 217.2158 | 389.541 | 317.1358 | 14.0548 | 842.7406 | -2.155 | 421.3703 | 765.4515 | 624.9948 | 14.0137 | 1506.8691 | -0.77039 | 753.4346 | 1441.1037 | 1189.9588
13.963 | 433.8982 | -3.1712 | 216.9491 | 389.1447 | 316.8283 | 14.075 | 842.9399 | -2.1555 | 421.4699 | 765.5612 | 625.0713 | 14.0377 | 1506.44 | -0.77039 | 753.22 | 1440.8091 | 1189.7358
13.9822 | 433.7853 | -3.1735 | 216.8927 | 388.7585 | 316.4609 | 14.097 | 843.5272 | -2.156 | 421.7636 | 766.105 | 625.5171 | 14.0597 | 1503.5655 | -0.76946 | 751.7827 | 1439.3717 | 1188.7775
14.0032 | 433.664 | -3.1753 | 216.832 | 388.988 | 316.7107 | 14.1191 | 843.2913 | -2.1574 | 421.6457 | 765.6371 | 625.0886 | 14.0799 | 1500.3039 | -0.76899 | 750.152 | 1437.7309 | 1187.6803
14.0252 | 433.9344 | -3.1781 | 216.9672 | 388.9835 | 316.6611 | 14.1402 | 842.6614 | -2.1583 | 421.3307 | 765.1723 | 624.7287 | 14.0991 | 1497.8778 | -0.76946 | 748.9389 | 1436.1879 | 1186.5416
14.0463 | 433.813 | -3.1799 | 216.9065 | 388.903 | 316.6008 | 14.1623 | 842.8406 | -2.1587 | 421.4203 | 765.6319 | 625.1585 | 14.1231 | 1496.2186 | -0.76852 | 748.1093 | 1435.7282 | 1186.3584
14.0683 | 433.2803 | -3.1832 | 216.6401 | 388.6069 | 316.3936 | 14.1834 | 842.2072 | -2.1601 | 421.1036 | 765.0354 | 624.6675 | 14.1452 | 1495.4109 | -0.76852 | 747.7054 | 1435.0843 | 1185.8492
14.0903 | 433.5542 | -3.185 | 216.7771 | 388.9641 | 316.7051 | 14.2045 | 841.5815 | -2.1606 | 420.7908 | 764.7326 | 624.469 | 14.1672 | 1493.7938 | -0.76712 | 746.8969 | 1434.5857 | 1185.62
14.1133 | 433.4205 | -3.1873 | 216.7103 | 389.0175 | 316.7807 | 14.2256 | 842.1698 | -2.162 | 421.0849 | 764.7469 | 624.3852 | 14.1855 | 1491.4017 | -0.76665 | 745.7009 | 1433.4296 | 1184.8626
14.1353 | 433.6884 | -3.1905 | 216.8442 | 388.9418 | 316.6604 | 14.2476 | 842.3485 | -2.1625 | 421.1742 | 765.2963 | 624.9048 | 14.2085 | 1489.7484 | -0.76665 | 744.8742 | 1432.5729 | 1184.2815
14.1564 | 433.1631 | -3.1933 | 216.5815 | 388.7394 | 316.5455 | 14.2687 | 842.126 | -2.1634 | 421.063 | 765.0751 | 624.7208 | 14.2325 | 1488.9289 | -0.76525 | 744.4644 | 1432.313 | 1184.1582
14.1784 | 433.0289 | -3.197 | 216.5145 | 388.4127 | 316.2412 | 14.2908 | 841.4833 | -2.1648 | 420.7416 | 764.5839 | 624.3367 | 14.2546 | 1486.879 | -0.76525 | 743.4395 | 1431.138 | 1183.3249
14.1994 | 432.5059 | -3.1993 | 216.2529 | 388.2514 | 316.1671 | 14.3119 | 840.8619 | -2.1648 | 420.4309 | 764.4132 | 624.2695 | 14.2747 | 1486.1145 | -0.76478 | 743.0572 | 1430.6657 | 1182.98
14.2205 | 432.3827 | -3.2016 | 216.1914 | 388.5101 | 316.4463 | 14.333 | 841.0424 | -2.1662 | 420.5212 | 764.2236 | 624.0499 | 14.2949 | 1484.9288 | -0.76478 | 742.4644 | 1429.8229 | 1182.3348
14.2425 | 432.2525 | -3.2043 | 216.1262 | 388.5052 | 316.4631 | 14.3541 | 840.4136 | -2.1671 | 420.2068 | 763.9293 | 623.8604 | 14.3189 | 1483.6756 | -0.76478 | 741.8378 | 1429.2763 | 1181.9971
14.2636 | 432.5307 | -3.2062 | 216.2654 | 388.7245 | 316.6361 | 14.3742 | 840.2087 | -2.1671 | 420.1044 | 763.9269 | 623.8921 | 14.341 | 1482.0563 | -0.76384 | 741.0281 | 1428.7066 | 1181.6972
14.2846 | 432.4094 | -3.208 | 216.2047 | 388.834 | 316.7658 | 14.3953 | 839.5879 | -2.1671 | 419.7939 | 763.6664 | 623.7351 | 14.363 | 1480.0234 | -0.76291 | 740.0117 | 1427.89 | 1181.2195
14.3066 | 431.8741 | -3.2121 | 215.9371 | 387.9568 | 315.9778 | 14.4164 | 839.7681 | -2.1685 | 419.8841 | 763.9867 | 624.0253 | 14.3813 | 1478.4594 | -0.76291 | 739.2297 | 1426.758 | 1180.3481
14.3277 | 431.35 | -3.2149 | 215.675 | 387.625 | 315.7334 | 14.4366 | 839.1572 | -2.1685 | 419.5786 | 763.6212 | 623.7617 | 14.4034 | 1476.014 | -0.76197 | 738.007 | 1425.6252 | 1179.6229
14.3487 | 431.6279 | -3.2167 | 215.8139 | 387.9942 | 316.0562 | 14.4577 | 838.9275 | -2.1704 | 419.4638 | 763.4866 | 623.6653 | 14.4264 | 1474.7807 | -0.76197 | 737.3903 | 1424.6686 | 1178.8718
14.3708 | 431.4958 | -3.22 | 215.7479 | 387.6285 | 315.7125 | 14.4797 | 838.6995 | -2.1708 | 419.3497 | 763.1926 | 623.4094 | 14.4494 | 1471.4927 | -0.76104 | 735.7463 | 1423.3845 | 1178.1357
14.3928 | 431.772 | -3.2209 | 215.886 | 388.3267 | 316.3647 | 14.5008 | 838.4736 | -2.1722 | 419.2368 | 762.5498 | 622.8042 | 14.4686 | 1470.7487 | -0.76057 | 735.3743 | 1423.0824 | 1177.9576
14.4138 | 431.6412 | -3.225 | 215.8206 | 387.8717 | 315.9315 | 14.5219 | 839.4722 | -2.1727 | 419.7361 | 763.2192 | 623.3071 | 14.4897 | 1470.7915 | -0.76057 | 735.3958 | 1422.8038 | 1177.6719
14.4349 | 430.7189 | -3.2278 | 215.3595 | 387.4408 | 315.6544 | 14.543 | 838.4463 | -2.1727 | 419.2232 | 763.3362 | 623.5952 | 14.5128 | 1471.2343 | -0.75917 | 735.6171 | 1423.3851 | 1178.1794
14.4579 | 430.5837 | -3.2306 | 215.2919 | 387.4335 | 315.6696 | 14.5641 | 839.4404 | -2.1736 | 419.7202 | 763.2434 | 623.3366 | 14.5358 | 1469.5895 | -0.75917 | 734.7947 | 1422.2927 | 1177.3611
14.4799 | 430.0534 | -3.2338 | 215.0267 | 386.9587 | 315.2831 | 14.5852 | 839.2217 | -2.1741 | 419.6109 | 763.2741 | 623.4038 | 14.556 | 1468.4091 | -0.75917 | 734.2045 | 1421.6025 | 1176.8676
14.5019 | 430.3237 | -3.2361 | 215.1618 | 387.0441 | 315.3235 | 14.6063 | 839.8135 | -2.1746 | 419.9068 | 763.76 | 623.7911 | 14.5742 | 1467.2763 | -0.75823 | 733.6382 | 1421.266 | 1176.7199
14.523 | 430.2045 | -3.2375 | 215.1022 | 387.0146 | 315.3139 | 14.6274 | 839.587 | -2.176 | 419.7935 | 763.6869 | 623.7557 | 14.5963 | 1468.1283 | -0.75823 | 734.0642 | 1421.612 | 1176.924
14.545 | 430.4725 | -3.2402 | 215.2362 | 387.3089 | 315.5635 | 14.6485 | 839.3681 | -2.1764 | 419.6841 | 763.7575 | 623.8628 | 14.6203 | 1466.0554 | -0.75823 | 733.0277 | 1420.2455 | 1175.903
14.567 | 430.744 | -3.2421 | 215.372 | 387.7249 | 315.9342 | 14.6706 | 839.5444 | -2.1769 | 419.7722 | 763.9057 | 623.9816 | 14.6433 | 1466.0779 | -0.7573 | 733.0389 | 1420.5867 | 1176.2404
14.589 | 429.4185 | -3.2453 | 214.7093 | 386.6824 | 315.1127 | 14.6927 | 838.9032 | -2.1783 | 419.4516 | 763.5552 | 623.738 | 14.6625 | 1464.1038 | -0.75636 | 732.0519 | 1419.6695 | 1175.6522
14.6101 | 429.6953 | -3.2471 | 214.8476 | 386.821 | 315.2051 | 14.7138 | 838.272 | -2.1797 | 419.136 | 762.7498 | 623.0378 | 14.6836 | 1462.09 | -0.75589 | 731.045 | 1418.8026 | 1175.1209
14.6321 | 429.5672 | -3.2494 | 214.7836 | 387.0372 | 315.4427 | 14.7349 | 838.0533 | -2.1801 | 419.0266 | 762.9505 | 623.2749 | 14.7067 | 1463.337 | -0.75589 | 731.6685 | 1419.2061 | 1175.3166
14.6541 | 430.2359 | -3.2513 | 215.1179 | 387.2317 | 315.5258 | 14.756 | 838.239 | -2.1806 | 419.1195 | 763.0134 | 623.3069 | 14.7287 | 1462.5514 | -0.75496 | 731.2757 | 1418.7732 | 1175.0146
14.6751 | 429.7173 | -3.2531 | 214.8586 | 386.8426 | 315.2231 | 14.7771 | 837.6081 | -2.182 | 418.8041 | 762.7081 | 623.1067 | 14.7489 | 1463.8545 | -0.75449 | 731.9272 | 1419.3947 | 1175.419
14.6972 | 429.5891 | -3.2554 | 214.7945 | 386.6987 | 315.1006 | 14.7982 | 837.7899 | -2.1829 | 418.8949 | 763.649 | 624.0174 | 14.7681 | 1462.7002 | -0.75402 | 731.3501 | 1419.1375 | 1175.3541
14.7173 | 429.0759 | -3.2573 | 214.538 | 386.7324 | 315.2197 | 14.8202 | 837.5688 | -2.1825 | 418.7844 | 763.0185 | 623.4237 | 14.7911 | 1464.3572 | -0.75402 | 732.1786 | 1419.726 | 1175.6665
14.7393 | 429.3449 | -3.2596 | 214.6724 | 386.8771 | 315.3196 | 14.8423 | 837.7329 | -2.1843 | 418.8664 | 763.0607 | 623.4385 | 14.8142 | 1461.8996 | -0.75355 | 730.9498 | 1418.4572 | 1174.8072
14.7603 | 428.8268 | -3.2614 | 214.4134 | 386.5282 | 315.0571 | 14.8643 | 837.5041 | -2.1848 | 418.7521 | 762.6664 | 623.0823 | 14.8353 | 1459.4767 | -0.75309 | 729.7383 | 1416.9956 | 1173.7495
14.7823 | 428.6968 | -3.2642 | 214.3484 | 386.2435 | 314.7941 | 14.8854 | 838.0891 | -2.1857 | 419.0445 | 762.9389 | 623.2574 | 14.8545 | 1458.3305 | -0.75215 | 729.1653 | 1416.5025 | 1173.4474
14.8044 | 429.366 | -3.2655 | 214.683 | 386.8683 | 315.3073 | 14.9065 | 837.8623 | -2.1871 | 418.9312 | 762.8057 | 623.162 | 14.8766 | 1457.5394 | -0.75168 | 728.7697 | 1416.1969 | 1173.2737
14.8264 | 428.8392 | -3.2683 | 214.4196 | 386.5451 | 315.0719 | 14.9276 | 838.0506 | -2.1871 | 419.0253 | 763.1499 | 623.4748 | 14.9006 | 1455.4801 | -0.75121 | 727.7401 | 1415.0472 | 1172.4672
14.8484 | 429.5078 | -3.2697 | 214.7539 | 386.9696 | 315.385 | 14.9487 | 837.8238 | -2.1885 | 418.9119 | 763.0366 | 623.3993 | 14.9236 | 1456.319 | -0.75075 | 728.1595 | 1415.6066 | 1172.8867
14.8694 | 428.9901 | -3.2715 | 214.495 | 387.0109 | 315.5126 | 14.9698 | 836.8014 | -2.1885 | 418.4007 | 762.5854 | 623.1185 | 14.9428 | 1455.5855 | -0.74981 | 727.7927 | 1415.1897 | 1172.5921
14.8905 | 429.2614 | -3.2743 | 214.6307 | 386.9669 | 315.4233 | 14.9919 | 836.5574 | -2.1908 | 418.2787 | 762.2436 | 622.8174 | 14.963 | 1457.3033 | -0.74888 | 728.6517 | 1416.3785 | 1173.4947
14.9116 | 429.1382 | -3.2766 | 214.5691 | 386.7255 | 315.2025 | 15.014 | 835.5183 | -2.1918 | 417.7592 | 761.7642 | 622.5111 | 14.9869 | 1458.535 | -0.74841 | 729.2675 | 1416.6843 | 1173.5952
14.9336 | 429.4096 | -3.278 | 214.7048 | 387.0814 | 315.5131 | 15.0351 | 835.7026 | -2.1922 | 417.8513 | 761.8964 | 622.6126 | 15.01 | 1459.7758 | -0.74841 | 729.8879 | 1417.2747 | 1173.9788
14.9565 | 429.2798 | -3.2793 | 214.6399 | 387.4766 | 315.9299 | 15.0571 | 835.8694 | -2.1936 | 417.9347 | 762.1599 | 622.8483 | 15.0311 | 1459.0012 | -0.74794 | 729.5006 | 1416.7974 | 1173.6305
14.9776 | 429.1565 | -3.2816 | 214.5782 | 387.1752 | 315.6491 | 15.0782 | 836.4562 | -2.1941 | 418.2281 | 762.5934 | 623.184 | 15.0503 | 1458.2672 | -0.74701 | 729.1336 | 1416.6903 | 1173.6457
14.9996 | 429.028 | -3.2839 | 214.514 | 386.9812 | 315.4765 | 15.0984 | 835.8401 | -2.195 | 417.9201 | 762.0154 | 622.7087 | 15.0733 | 1456.2336 | -0.74607 | 728.1168 | 1415.9534 | 1173.2478
15.0226 | 428.8944 | -3.2862 | 214.4472 | 386.8146 | 315.3322 | 15.1195 | 836.4264 | -2.1955 | 418.2132 | 762.5986 | 623.1942 | 15.0964 | 1457.8837 | -0.74607 | 728.9418 | 1416.5684 | 1173.5878
15.0446 | 428.7697 | -3.2876 | 214.3848 | 387.2524 | 315.7908 | 15.1406 | 836.1958 | -2.1973 | 418.0979 | 762.2035 | 622.8375 | 15.1194 | 1457.8836 | -0.74654 | 728.9418 | 1416.8384 | 1173.8578
15.0666 | 428.6412 | -3.2899 | 214.3206 | 387.1884 | 315.7482 | 15.1626 | 835.9628 | -2.1983 | 417.9814 | 762.1771 | 622.85 | 15.1376 | 1457.5772 | -0.7456 | 728.7886 | 1416.6352 | 1173.7056
15.0867 | 428.1278 | -3.2922 | 214.0639 | 386.7419 | 315.3873 | 15.1847 | 835.3238 | -2.1997 | 417.6619 | 761.8177 | 622.5971 | 15.1597 | 1457.19 | -0.7456 | 728.595 | 1416.1815 | 1173.3165
15.1078 | 427.6114 | -3.2941 | 213.8057 | 386.4239 | 315.1553 | 15.2058 | 835.9091 | -2.2001 | 417.9546 | 762.3904 | 623.0723 | 15.1837 | 1458.8272 | -0.74513 | 729.4136 | 1417.3101 | 1174.1722
15.1288 | 427.8853 | -3.2959 | 213.9426 | 386.701 | 315.3868 | 15.2278 | 836.0745 | -2.2015 | 418.0373 | 762.5233 | 623.1775 | 15.2067 | 1459.243 | -0.74513 | 729.6215 | 1417.308 | 1174.1008
15.1508 | 427.3601 | -3.2987 | 213.6801 | 385.9487 | 314.722 | 15.2499 | 835.4318 | -2.2034 | 417.7159 | 761.4721 | 622.2335 | 15.2269 | 1459.3055 | -0.74467 | 729.6528 | 1417.5792 | 1174.3616
15.1729 | 427.2338 | -3.3005 | 213.6169 | 386.0857 | 314.8801 | 15.271 | 834.8104 | -2.2039 | 417.4052 | 761.5415 | 622.4064 | 15.2451 | 1457.7483 | -0.74513 | 728.8741 | 1416.3206 | 1173.3626
15.1949 | 427.1037 | -3.3033 | 213.5519 | 385.861 | 314.677 | 15.2921 | 833.776 | -2.2057 | 416.888 | 760.5245 | 621.5618 | 15.2691 | 1456.9304 | -0.7442 | 728.4652 | 1416.2616 | 1173.4399
15.2159 | 426.9807 | -3.3056 | 213.4903 | 385.7097 | 314.5463 | 15.3132 | 833.9549 | -2.2066 | 416.9775 | 760.654 | 621.6615 | 15.2922 | 1456.5259 | -0.7442 | 728.263 | 1415.6794 | 1172.9251
15.237 | 426.8633 | -3.3065 | 213.4316 | 385.9911 | 314.8472 | 15.3343 | 833.7282 | -2.208 | 416.8641 | 760.6608 | 621.7061 | 15.3143 | 1456.5547 | -0.74373 | 728.2773 | 1415.8737 | 1173.1146
15.259 | 427.1333 | -3.3079 | 213.5666 | 386.1363 | 314.9474 | 15.3564 | 833.8932 | -2.2094 | 416.9466 | 761.0334 | 622.0512 | 15.3334 | 1457.4529 | -0.74326 | 728.7265 | 1416.2028 | 1173.2939
15.281 | 426.6088 | -3.3106 | 213.3044 | 385.5843 | 314.4828 | 15.3784 | 834.058 | -2.2108 | 417.029 | 760.986 | 621.9763 | 15.3565 | 1457.0547 | -0.7428 | 728.5274 | 1415.8336 | 1172.9912
15.303 | 426.8786 | -3.312 | 213.4393 | 385.9293 | 314.7829 | 15.4005 | 834.2263 | -2.2118 | 417.1132 | 761.2602 | 622.2225 | 15.3795 | 1455.8445 | -0.74186 | 727.9223 | 1415.5384 | 1172.8977
15.3251 | 426.3562 | -3.3143 | 213.1781 | 385.2384 | 314.179 | 15.4225 | 834.3907 | -2.2132 | 417.1954 | 761.3026 | 622.2375 | 15.4016 | 1457.9256 | -0.74092 | 728.9628 | 1416.6589 | 1173.6713
15.3461 | 427.0343 | -3.3134 | 213.5172 | 386.1873 | 315.015 | 15.4456 | 833.7353 | -2.2155 | 416.8677 | 760.8651 | 621.9092 | 15.4198 | 1458.0138 | -0.74092 | 729.0069 | 1416.843 | 1173.8407
15.3672 | 426.9092 | -3.3162 | 213.4546 | 386.0151 | 314.8635 | 15.4667 | 833.5158 | -2.2159 | 416.7579 | 761.2854 | 622.3661 | 15.44 | 1458.4906 | -0.73999 | 729.2453 | 1417.1212 | 1174.0395
15.3882 | 427.1855 | -3.3171 | 213.5927 | 386.3033 | 315.1057 | 15.4878 | 833.2851 | -2.2178 | 416.6425 | 760.9402 | 622.0594 | 15.4649 | 1458.8756 | -0.73952 | 729.4378 | 1417.4137 | 1174.2678
15.4093 | 426.6685 | -3.3194 | 213.3342 | 386.045 | 314.9336 | 15.5098 | 833.449 | -2.2192 | 416.7245 | 760.5523 | 621.6442 | 15.488 | 1459.7029 | -0.73905 | 729.8514 | 1417.7073 | 1174.4235
15.4313 | 426.9393 | -3.3203 | 213.4697 | 386.1705 | 315.014 | 15.5319 | 832.8152 | -2.2201 | 416.4076 | 760.6855 | 621.883 | 15.5091 | 1460.9653 | -0.73905 | 730.4827 | 1418.2785 | 1174.7843
15.4524 | 427.6067 | -3.3217 | 213.8034 | 386.4844 | 315.2166 | 15.5539 | 832.5784 | -2.2215 | 416.2892 | 760.6673 | 621.9042 | 15.5283 | 1461.4504 | -0.73859 | 730.7252 | 1418.551 | 1174.976
15.4734 | 427.0898 | -3.324 | 213.5449 | 386.1362 | 314.9545 | 15.575 | 832.7594 | -2.222 | 416.3797 | 761.0378 | 622.2446 | 15.5523 | 1459.8077 | -0.73812 | 729.9038 | 1417.6396 | 1174.3383
15.4954 | 426.965 | -3.3254 | 213.4825 | 386.0339 | 314.8731 | 15.5971 | 833.3194 | -2.2239 | 416.6597 | 761.238 | 622.3514 | 15.5763 | 1456.9404 | -0.73765 | 728.4702 | 1416.0859 | 1173.2625
15.5165 | 426.0572 | -3.3272 | 213.0286 | 385.5802 | 314.5706 | 15.6192 | 832.2743 | -2.2262 | 416.1371 | 760.6657 | 621.9533 | 15.5974 | 1457.3849 | -0.73765 | 728.6924 | 1416.2582 | 1173.3607
15.5375 | 425.934 | -3.3295 | 212.967 | 385.5888 | 314.5998 | 15.6422 | 832.0314 | -2.2271 | 416.0157 | 760.2943 | 621.6224 | 15.6166 | 1457.0531 | -0.73718 | 728.5266 | 1416.2422 | 1173.4001
15.5586 | 425.8127 | -3.3314 | 212.9063 | 385.3784 | 314.4096 | 15.6633 | 832.2081 | -2.228 | 416.104 | 760.4328 | 621.7314 | 15.6396 | 1456.2456 | -0.73671 | 728.1228 | 1415.6184 | 1172.9108
15.5816 | 426.0776 | -3.3323 | 213.0388 | 385.5009 | 314.488 | 15.6844 | 832.3883 | -2.2285 | 416.1942 | 760.6729 | 621.9416 | 15.6636 | 1456.652 | -0.73578 | 728.326 | 1415.9915 | 1173.2162
15.6036 | 425.9529 | -3.3337 | 212.9765 | 385.5787 | 314.5866 | 15.7064 | 832.1399 | -2.2313 | 416.07 | 759.9291 | 621.2391 | 15.6867 | 1456.6536 | -0.73578 | 728.3268 | 1415.9223 | 1173.1467
15.6246 | 426.2242 | -3.3355 | 213.1121 | 385.8045 | 314.7672 | 15.7285 | 831.9066 | -2.2322 | 415.9533 | 759.8525 | 621.2014 | 15.7059 | 1456.3149 | -0.73578 | 728.1574 | 1415.543 | 1172.8238
15.6457 | 426.1008 | -3.3378 | 213.0504 | 385.9831 | 314.9663 | 15.7506 | 831.6733 | -2.2332 | 415.8366 | 759.8659 | 621.2537 | 15.727 | 1455.5616 | -0.73391 | 727.7808 | 1415.4061 | 1172.8125
15.6677 | 425.5761 | -3.341 | 212.7881 | 385.2911 | 314.3617 | 15.7717 | 832.245 | -2.2346 | 416.1225 | 760.2519 | 621.5444 | 15.75 | 1455.9772 | -0.73344 | 727.9886 | 1415.5839 | 1172.921
15.6897 | 425.4496 | -3.3429 | 212.7248 | 385.028 | 314.1197 | 15.7947 | 832.3935 | -2.2364 | 416.1967 | 760.1163 | 621.3841 | 15.774 | 1455.9679 | -0.73297 | 727.9839 | 1415.4392 | 1172.7779
15.7108 | 424.936 | -3.3447 | 212.468 | 385.0214 | 314.1987 | 15.8167 | 831.7568 | -2.2378 | 415.8784 | 759.7382 | 621.112 | 15.7942 | 1454.804 | -0.7325 | 727.402 | 1415.0072 | 1172.5399
15.7338 | 424.8006 | -3.3475 | 212.4003 | 384.884 | 314.0839 | 15.8388 | 831.9262 | -2.2383 | 415.9631 | 760.1929 | 621.5385 | 15.8134 | 1455.7074 | -0.7311 | 727.8537 | 1415.6987 | 1173.0809
15.7548 | 424.6794 | -3.3493 | 212.3397 | 384.8236 | 314.0437 | 15.8599 | 831.7024 | -2.2392 | 415.8512 | 760.0011 | 621.384 | 15.8354 | 1456.5458 | -0.73063 | 728.2729 | 1416.0579 | 1173.3003
15.7759 | 424.5563 | -3.3516 | 212.2781 | 384.8522 | 314.0929 | 15.882 | 830.6597 | -2.2415 | 415.3298 | 759.09 | 620.6467 | 15.8594 | 1456.9359 | -0.73063 | 728.4679 | 1416.1729 | 1173.3503
15.7969 | 424.8286 | -3.353 | 212.4143 | 384.8586 | 314.0538 | 15.904 | 830.8326 | -2.2415 | 415.4163 | 759.6764 | 621.2043 | 15.8815 | 1458.5938 | -0.7297 | 729.2969 | 1417.0018 | 1173.9028
15.818 | 425.099 | -3.3548 | 212.5495 | 385.2039 | 314.3541 | 15.9261 | 830.9941 | -2.2429 | 415.497 | 759.3773 | 620.8783 | 15.9007 | 1459.488 | -0.72876 | 729.744 | 1417.4688 | 1174.2208
15.84 | 425.362 | -3.3571 | 212.681 | 384.9657 | 314.072 | 15.9481 | 830.753 | -2.2448 | 415.3765 | 759.0769 | 620.6181 | 15.9209 | 1459.9443 | -0.72876 | 729.9722 | 1417.767 | 1174.4429
15.863 | 424.8386 | -3.359 | 212.4193 | 385.0542 | 314.2477 | 15.9692 | 830.5367 | -2.2448 | 415.2683 | 759.4388 | 621.016 | 15.9449 | 1461.1658 | -0.72736 | 730.5829 | 1418.4676 | 1174.9399
15.885 | 424.7083 | -3.3617 | 212.3541 | 384.7493 | 313.9646 | 15.9913 | 831.0961 | -2.2462 | 415.5481 | 759.5287 | 621.0126 | 15.9669 | 1459.9743 | -0.72642 | 729.9871 | 1418.0917 | 1174.7627
15.9051 | 424.1971 | -3.3645 | 212.0985 | 384.264 | 313.5645 | 16.0143 | 830.0522 | -2.2476 | 415.0261 | 758.7868 | 620.4448 | 15.9881 | 1460.0129 | -0.72596 | 730.0064 | 1417.931 | 1174.5955
15.9261 | 424.8598 | -3.3659 | 212.4299 | 384.8855 | 314.0755 | 16.0364 | 829.8148 | -2.249 | 414.9074 | 758.6683 | 620.3658 | 16.0073 | 1459.6857 | -0.72502 | 729.8429 | 1417.6073 | 1174.3263
15.9482 | 424.3421 | -3.3677 | 212.1711 | 384.6668 | 313.9431 | 16.0584 | 828.7814 | -2.2504 | 414.3907 | 758.0317 | 619.9015 | 16.0303 | 1461.7145 | -0.72502 | 730.8572 | 1418.6517 | 1175.0326
15.9711 | 424.2085 | -3.37 | 212.1042 | 384.6302 | 313.9288 | 16.0814 | 828.9437 | -2.2504 | 414.4718 | 758.4029 | 620.2456 | 16.0533 | 1462.124 | -0.72455 | 731.062 | 1418.9264 | 1175.2391
15.9931 | 424.0781 | -3.3728 | 212.0391 | 384.4953 | 313.8157 | 16.1035 | 829.1005 | -2.2522 | 414.5503 | 758.3415 | 620.1581 | 16.0754 | 1461.7517 | -0.72315 | 730.8759 | 1418.9501 | 1175.3248
16.0161 | 423.9445 | -3.3751 | 211.9723 | 384.3088 | 313.6513 | 16.1246 | 828.8731 | -2.2536 | 414.4365 | 758.2279 | 620.0824 | 16.0956 | 1460.5745 | -0.72362 | 730.2873 | 1417.9716 | 1174.5425
16.0381 | 423.8198 | -3.3765 | 211.9099 | 384.5665 | 313.9299 | 16.1457 | 828.2592 | -2.2536 | 414.1296 | 757.931 | 619.8878 | 16.1176 | 1460.6015 | -0.72268 | 730.3007 | 1418.0849 | 1174.6514
16.0592 | 423.6928 | -3.3797 | 211.8464 | 384.0834 | 313.4679 | 16.1678 | 828.4233 | -2.2545 | 414.2116 | 758.2331 | 620.1626 | 16.1397 | 1461.034 | -0.72175 | 730.517 | 1418.4111 | 1174.9054
16.0802 | 423.5733 | -3.3811 | 211.7866 | 384.6437 | 314.0482 | 16.1898 | 828.5834 | -2.2559 | 414.2917 | 758.2333 | 620.1361 | 16.1628 | 1460.6309 | -0.72128 | 730.3154 | 1418.1395 | 1174.701
16.1003 | 422.671 | -3.3843 | 211.3355 | 383.853 | 313.4078 | 16.2119 | 827.9487 | -2.2573 | 413.9743 | 758.0961 | 620.1046 | 16.1829 | 1460.2926 | -0.71988 | 730.1463 | 1417.9902 | 1174.6081
16.1204 | 422.555 | -3.3861 | 211.2775 | 383.7251 | 313.2993 | 16.2339 | 827.3142 | -2.2587 | 413.6571 | 757.579 | 619.6933 | 16.2021 | 1459.9375 | -0.72081 | 729.9688 | 1417.2428 | 1173.9198
16.1415 | 422.432 | -3.3884 | 211.216 | 383.7839 | 313.3785 | 16.256 | 827.0882 | -2.2587 | 413.5441 | 757.646 | 619.798 | 16.2251 | 1459.548 | -0.71941 | 729.774 | 1417.5078 | 1174.2498
16.1635 | 422.6937 | -3.3907 | 211.3468 | 383.8149 | 313.366 | 16.2771 | 827.2579 | -2.2601 | 413.6289 | 757.581 | 619.7047 | 16.2491 | 1459.945 | -0.71847 | 729.9725 | 1417.4163 | 1174.0921
16.1836 | 422.5794 | -3.3921 | 211.2897 | 383.968 | 313.5381 | 16.2992 | 827.0243 | -2.2611 | 413.5122 | 757.3543 | 619.5169 | 16.2703 | 1460.7913 | -0.718 | 730.3956 | 1418.0693 | 1174.6041
16.2056 | 422.8408 | -3.3944 | 211.4204 | 384.0289 | 313.5554 | 16.3203 | 827.5942 | -2.262 | 413.7971 | 757.7093 | 619.777 | 16.2894 | 1460.4628 | -0.71707 | 730.2314 | 1417.925 | 1174.5145
16.2277 | 422.7124 | -3.3967 | 211.3562 | 383.9649 | 313.5129 | 16.3414 | 826.5732 | -2.2634 | 413.2866 | 756.689 | 618.9268 | 16.3115 | 1460.8929 | -0.71613 | 730.4464 | 1417.75 | 1174.2678
16.2506 | 422.577 | -3.3995 | 211.2885 | 383.8175 | 313.388 | 16.3625 | 827.1464 | -2.2638 | 413.5732 | 757.2756 | 619.4179 | 16.3346 | 1460.9006 | -0.7152 | 730.4503 | 1417.9937 | 1174.5103
16.2717 | 422.0663 | -3.4013 | 211.0331 | 383.8223 | 313.478 | 16.3845 | 826.1235 | -2.2643 | 413.0617 | 756.7042 | 619.017 | 16.3576 | 1462.129 | -0.71379 | 731.0645 | 1418.8278 | 1175.1396
16.2947 | 422.7113 | -3.4036 | 211.3557 | 383.8551 | 313.4032 | 16.4075 | 826.2765 | -2.2652 | 413.1382 | 756.8008 | 619.0881 | 16.3768 | 1463.0138 | -0.71286 | 731.5069 | 1419.1201 | 1175.2844
16.3157 | 422.5862 | -3.4064 | 211.2931 | 383.8128 | 313.3818 | 16.4286 | 826.0564 | -2.2657 | 413.0282 | 757.0508 | 619.3747 | 16.397 | 1461.4604 | -0.71146 | 730.7302 | 1418.5032 | 1174.9265
16.3368 | 421.6811 | -3.4096 | 210.8405 | 382.9906 | 312.7104 | 16.4507 | 826.2152 | -2.2671 | 413.1076 | 757.0104 | 619.3078 | 16.42 | 1461.4603 | -0.71099 | 730.7302 | 1418.6432 | 1175.0664
16.3569 | 421.1742 | -3.4119 | 210.5871 | 382.7374 | 312.5417 | 16.4718 | 825.995 | -2.2676 | 412.9975 | 756.9203 | 619.2545 | 16.4421 | 1462.2994 | -0.70958 | 731.1497 | 1418.7426 | 1175.026
16.3779 | 421.4401 | -3.4142 | 210.72 | 383.3406 | 313.1005 | 16.4939 | 825.3691 | -2.268 | 412.6846 | 756.8474 | 619.2859 | 16.4632 | 1461.1272 | -0.70865 | 730.5636 | 1418.3363 | 1174.8151
16.399 | 420.9246 | -3.4174 | 210.4623 | 382.6731 | 312.519 | 16.5159 | 825.5239 | -2.2699 | 412.7619 | 756.595 | 619.0077 | 16.4805 | 1459.6129 | -0.70818 | 729.8064 | 1417.4291 | 1174.1603
16.42 | 420.7961 | -3.4211 | 210.398 | 382.4493 | 312.3166 | 16.5361 | 824.9179 | -2.2704 | 412.4589 | 756.242 | 618.7557 | 16.5016 | 1461.2698 | -0.70725 | 730.6349 | 1418.4075 | 1174.8625
16.4411 | 421.0616 | -3.4234 | 210.5308 | 382.4623 | 312.2853 | 16.5581 | 825.0799 | -2.2713 | 412.5399 | 756.3731 | 618.8598 | 16.5256 | 1460.8613 | -0.70584 | 730.4306 | 1418.3531 | 1174.8762
16.4641 | 420.9264 | -3.4262 | 210.4632 | 382.6349 | 312.4805 | 16.5811 | 824.4483 | -2.2713 | 412.2242 | 756.3273 | 618.9193 | 16.5486 | 1462.8861 | -0.70491 | 731.4431 | 1419.2354 | 1175.4211
16.489 | 420.7826 | -3.4285 | 210.3913 | 382.9833 | 312.8529 | 16.6032 | 825.4046 | -2.2718 | 412.7023 | 756.3955 | 618.8281 | 16.5678 | 1462.1388 | -0.70491 | 731.0694 | 1418.7817 | 1175.092
16.5119 | 420.6474 | -3.4312 | 210.3237 | 382.556 | 312.4481 | 16.6253 | 825.1744 | -2.2722 | 412.5872 | 756.7505 | 619.2214 | 16.588 | 1462.202 | -0.7035 | 731.101 | 1418.7032 | 1175.0029
16.5349 | 420.9039 | -3.4331 | 210.4519 | 382.9144 | 312.7638 | 16.6473 | 825.3357 | -2.2731 | 412.6678 | 756.5412 | 618.9853 | 16.611 | 1462.6103 | -0.70257 | 731.3051 | 1419.1173 | 1175.3489
16.556 | 420.3891 | -3.4363 | 210.1946 | 382.2274 | 312.1625 | 16.6684 | 825.1152 | -2.2736 | 412.5576 | 756.661 | 619.1418 | 16.634 | 1460.9874 | -0.70257 | 730.4937 | 1418.0458 | 1174.5479
16.578 | 420.2628 | -3.4381 | 210.1314 | 382.4744 | 312.4306 | 16.6905 | 824.8812 | -2.2745 | 412.4406 | 756.3241 | 618.8439 | 16.6551 | 1460.623 | -0.70163 | 730.3115 | 1418.0735 | 1174.6364
16.599 | 420.5275 | -3.4404 | 210.2637 | 382.5269 | 312.439 | 16.7125 | 823.8538 | -2.2759 | 411.9269 | 755.6506 | 618.3416 | 16.6753 | 1459.8658 | -0.70117 | 729.9329 | 1417.5849 | 1174.2739
16.621 | 420.0134 | -3.4423 | 210.0067 | 382.3701 | 312.3679 | 16.7327 | 824.0419 | -2.2759 | 412.0209 | 755.8046 | 618.4643 | 16.6974 | 1459.901 | -0.69929 | 729.9505 | 1417.7923 | 1174.4755
16.6431 | 419.8815 | -3.4455 | 209.9408 | 382.2145 | 312.2342 | 16.7547 | 824.601 | -2.2764 | 412.3005 | 756.1142 | 618.6807 | 16.7214 | 1460.6807 | -0.69929 | 730.3403 | 1417.8121 | 1174.3653
16.6651 | 419.3641 | -3.4483 | 209.6821 | 381.8761 | 311.9821 | 16.7768 | 824.3744 | -2.2764 | 412.1872 | 755.9509 | 618.5552 | 16.7435 | 1459.4929 | -0.69836 | 729.7465 | 1417.5382 | 1174.2893
16.688 | 419.62 | -3.4501 | 209.81 | 382.3342 | 312.3975 | 16.7989 | 824.5347 | -2.2773 | 412.2674 | 756.1712 | 618.7487 | 16.7617 | 1458.3608 | -0.69836 | 729.1804 | 1416.7621 | 1173.702
16.7091 | 419.4952 | -3.4529 | 209.7476 | 382.0021 | 312.0862 | 16.82 | 823.518 | -2.2787 | 411.759 | 755.8929 | 618.6399 | 16.7828 | 1459.6074 | -0.69742 | 729.8037 | 1417.4153 | 1174.1474
16.7311 | 419.7577 | -3.4542 | 209.8789 | 382.2735 | 312.3139 | 16.8411 | 823.6955 | -2.2787 | 411.8478 | 755.9217 | 618.6391 | 16.8068 | 1458.3724 | -0.69742 | 729.1862 | 1416.5278 | 1173.4657
16.7522 | 419.2477 | -3.4565 | 209.6239 | 381.9487 | 312.0741 | 16.8612 | 823.4737 | -2.2806 | 411.7368 | 755.531 | 618.2854 | 16.8298 | 1457.9803 | -0.69602 | 728.9901 | 1416.6916 | 1173.6949
16.7742 | 419.5064 | -3.4588 | 209.7532 | 381.9283 | 312.0106 | 16.8833 | 823.6411 | -2.2806 | 411.8205 | 755.7847 | 618.5112 | 16.849 | 1457.241 | -0.69555 | 728.6205 | 1416.5119 | 1173.6384
16.7962 | 419.3836 | -3.4598 | 209.6918 | 382.287 | 312.3897 | 16.9034 | 823.4266 | -2.2815 | 411.7133 | 755.5775 | 618.3398 | 16.8673 | 1459.3353 | -0.69508 | 729.6677 | 1417.419 | 1174.1965
16.8182 | 419.2517 | -3.463 | 209.6258 | 381.9714 | 312.0961 | 16.9235 | 824.3973 | -2.282 | 412.1987 | 756.453 | 619.0534 | 16.8913 | 1459.3209 | -0.69415 | 729.6604 | 1417.6517 | 1174.4316
16.8402 | 419.5099 | -3.4653 | 209.755 | 381.9007 | 311.9824 | 16.9446 | 824.1801 | -2.282 | 412.0901 | 756.1644 | 618.801 | 16.9153 | 1458.8906 | -0.69415 | 729.4453 | 1417.4166 | 1174.2681
16.8622 | 418.997 | -3.4671 | 209.4985 | 381.7145 | 311.8816 | 16.9667 | 823.5483 | -2.2834 | 411.7742 | 755.6286 | 618.3705 | 16.9364 | 1459.3295 | -0.69321 | 729.6648 | 1417.5459 | 1174.3243
16.8833 | 418.4877 | -3.4694 | 209.2439 | 381.64 | 311.8921 | 16.9888 | 822.913 | -2.2852 | 411.4565 | 755.3111 | 618.1589 | 16.9546 | 1459.411 | -0.69275 | 729.7055 | 1417.4966 | 1174.2615
16.9063 | 418.7442 | -3.4708 | 209.3721 | 381.8885 | 312.0978 | 17.0089 | 822.7021 | -2.2857 | 411.3511 | 755.5157 | 618.3987 | 16.9767 | 1457.8229 | -0.69181 | 728.9114 | 1416.6925 | 1173.722
16.9273 | 418.6194 | -3.4736 | 209.3097 | 381.7963 | 312.0264 | 17.03 | 823.6614 | -2.2862 | 411.8307 | 755.9854 | 618.7085 | 17.0007 | 1457.3859 | -0.69228 | 728.6929 | 1416.284 | 1173.3864
16.9503 | 418.1019 | -3.4754 | 209.0509 | 381.2777 | 311.5941 | 17.0511 | 823.4366 | -2.2871 | 411.7183 | 755.7831 | 618.5437 | 17.0237 | 1458.1978 | -0.69087 | 729.0989 | 1416.8698 | 1173.8369
16.9723 | 417.9737 | -3.4777 | 208.9869 | 381.3139 | 311.6516 | 17.0722 | 823.2082 | -2.2885 | 411.6041 | 755.6191 | 618.4177 | 17.0429 | 1460.6705 | -0.69041 | 730.3353 | 1418.2862 | 1174.8411
16.9934 | 417.4669 | -3.4796 | 208.7335 | 381.0007 | 311.4229 | 17.0933 | 823.3802 | -2.289 | 411.6901 | 755.8951 | 618.6651 | 17.0621 | 1460.3254 | -0.69041 | 730.1627 | 1417.9936 | 1174.606
17.0144 | 417.7334 | -3.4809 | 208.8667 | 381.3641 | 311.7418 | 17.1144 | 823.5483 | -2.2899 | 411.7741 | 755.8092 | 618.5512 | 17.0852 | 1460.3193 | -0.68994 | 730.1596 | 1418.2005 | 1174.8139
17.0355 | 417.9996 | -3.4823 | 208.9998 | 381.3773 | 311.7107 | 17.1355 | 822.9269 | -2.2913 | 411.4634 | 755.2587 | 618.1042 | 17.1072 | 1460.7246 | -0.68994 | 730.3623 | 1418.2031 | 1174.749
17.0585 | 418.2572 | -3.4832 | 209.1286 | 381.8662 | 312.1567 | 17.1576 | 823.0849 | -2.2922 | 411.5424 | 755.6078 | 618.427 | 17.1283 | 1459.9503 | -0.68947 | 729.9751 | 1417.9559 | 1174.6309
17.0805 | 418.1325 | -3.4846 | 209.0663 | 381.604 | 311.9153 | 17.1787 | 822.8674 | -2.2922 | 411.4337 | 755.529 | 618.3845 | 17.1466 | 1458.8405 | -0.68807 | 729.4202 | 1417.4509 | 1174.3108
17.1044 | 418.3809 | -3.4865 | 209.1904 | 381.7084 | 311.9782 | 17.1988 | 823.0412 | -2.2936 | 411.5206 | 755.6961 | 618.5225 | 17.1687 | 1459.6462 | -0.68807 | 729.8231 | 1417.7138 | 1174.4394
17.1255 | 418.6464 | -3.4878 | 209.3232 | 381.8213 | 312.0469 | 17.219 | 822.8223 | -2.295 | 411.4112 | 755.6868 | 618.5497 | 17.1927 | 1459.2077 | -0.68854 | 729.6038 | 1417.4145 | 1174.2132
17.1475 | 418.1366 | -3.4892 | 209.0683 | 381.7465 | 312.0571 | 17.2401 | 822.5973 | -2.2959 | 411.2987 | 755.4344 | 618.3348 | 17.2157 | 1458.8067 | -0.6876 | 729.4033 | 1417.3039 | 1174.1695
17.1685 | 418.4001 | -3.4911 | 209.2 | 381.9185 | 312.1851 | 17.2621 | 822.3662 | -2.2964 | 411.1831 | 755.4988 | 618.4378 | 17.2349 | 1460.0635 | -0.6876 | 730.0318 | 1417.8524 | 1174.5084
17.1896 | 417.5073 | -3.4934 | 208.7536 | 381.2123 | 311.6277 | 17.2823 | 822.1548 | -2.2969 | 411.0774 | 755.3632 | 618.3374 | 17.255 | 1459.7004 | -0.6876 | 729.8502 | 1417.7508 | 1174.4674
17.2097 | 418.1623 | -3.4947 | 209.0812 | 381.73 | 312.0362 | 17.3034 | 823.1057 | -2.2978 | 411.5529 | 756.0388 | 618.8545 | 17.279 | 1459.2614 | -0.68807 | 729.6307 | 1417.5613 | 1174.3511
17.2308 | 417.6581 | -3.4961 | 208.8291 | 381.518 | 311.9083 | 17.3245 | 822.4811 | -2.2997 | 411.2406 | 755.4167 | 618.3365 | 17.3021 | 1461.248 | -0.68807 | 730.624 | 1418.1646 | 1174.6233
17.2528 | 417.9179 | -3.4975 | 208.9589 | 381.478 | 311.825 | 17.3456 | 823.0469 | -2.2997 | 411.5234 | 756.1895 | 619.0151 | 17.3222 | 1460.084 | -0.68807 | 730.042 | 1417.9926 | 1174.6453
17.2738 | 417.412 | -3.4993 | 208.706 | 381.2953 | 311.7266 | 17.3667 | 823.6048 | -2.3006 | 411.8024 | 756.3086 | 619.0411 | 17.3405 | 1460.1619 | -0.6876 | 730.081 | 1418.1415 | 1174.7812
17.2968 | 417.6645 | -3.5012 | 208.8323 | 381.5917 | 311.981 | 17.3878 | 823.3792 | -2.3015 | 411.6896 | 756.3159 | 619.086 | 17.3645 | 1458.9427 | -0.68666 | 729.4713 | 1417.4718 | 1174.3147
17.3198 | 417.1468 | -3.5035 | 208.5734 | 381.0631 | 311.5386 | 17.4089 | 823.1574 | -2.302 | 411.5787 | 756.195 | 619.0021 | 17.3885 | 1460.4957 | -0.6876 | 730.2479 | 1418.1585 | 1174.7425
17.3427 | 416.6292 | -3.5058 | 208.3146 | 380.6445 | 311.2063 | 17.4309 | 823.302 | -2.3043 | 411.651 | 755.8676 | 618.6506 | 17.4105 | 1460.4969 | -0.6876 | 730.2485 | 1417.9191 | 1174.5029
17.3648 | 416.5028 | -3.5076 | 208.2514 | 380.8315 | 311.4144 | 17.453 | 822.2877 | -2.3048 | 411.1439 | 755.7305 | 618.6825 | 17.4297 | 1460.9495 | -0.6876 | 730.4748 | 1418.3054 | 1174.8138
17.3868 | 416.3782 | -3.509 | 208.1891 | 380.6094 | 311.213 | 17.4741 | 822.0548 | -2.3066 | 411.0274 | 755.6142 | 618.6051 | 17.4518 | 1459.7516 | -0.6876 | 729.8758 | 1417.4664 | 1174.1745
17.4078 | 416.257 | -3.5109 | 208.1285 | 380.5489 | 311.1728 | 17.4952 | 821.8368 | -2.3066 | 410.9184 | 755.4052 | 618.4324 | 17.4758 | 1460.916 | -0.6876 | 730.458 | 1417.9486 | 1174.4626
17.4298 | 415.747 | -3.5127 | 207.8735 | 380.1341 | 310.843 | 17.5163 | 822.0022 | -2.3076 | 411.0011 | 755.598 | 618.5977 | 17.4979 | 1461.3223 | -0.68713 | 730.6611 | 1418.4117 | 1174.858
17.4519 | 416.006 | -3.5141 | 208.003 | 380.4138 | 311.0794 | 17.5383 | 822.5447 | -2.309 | 411.2723 | 755.6394 | 618.5486 | 17.518 | 1459.7736 | -0.6862 | 729.8868 | 1417.7872 | 1174.4916
17.4739 | 415.8832 | -3.515 | 207.9416 | 380.5225 | 311.2086 | 17.5594 | 822.3226 | -2.3094 | 411.1613 | 755.5484 | 618.4946 | 17.5382 | 1458.6178 | -0.68573 | 729.3089 | 1417.0793 | 1173.9763
17.4949 | 416.1453 | -3.5168 | 208.0726 | 380.5737 | 311.2162 | 17.5796 | 822.4937 | -2.3108 | 411.2468 | 755.6841 | 618.6018 | 17.5612 | 1458.594 | -0.6862 | 729.297 | 1416.8174 | 1173.7184
17.516 | 416.0258 | -3.5182 | 208.0129 | 380.7241 | 311.3865 | 17.6007 | 823.0525 | -2.3113 | 411.5263 | 756.1636 | 618.9881 | 17.5852 | 1458.5728 | -0.68526 | 729.2864 | 1416.9268 | 1173.8313
17.537 | 415.9081 | -3.5191 | 207.9541 | 380.9354 | 311.6173 | 17.6227 | 823.2032 | -2.3127 | 411.6016 | 755.949 | 618.7485 | 17.6102 | 1456.1279 | -0.68526 | 728.064 | 1415.7843 | 1173.0963
17.5591 | 415.7834 | -3.5205 | 207.8917 | 380.7332 | 311.4359 | 17.6448 | 822.1866 | -2.3136 | 411.0933 | 755.4708 | 618.4397 | 17.6303 | 1457.3656 | -0.68479 | 728.6828 | 1416.6731 | 1173.7788
17.5811 | 416.0453 | -3.521 | 208.0226 | 380.7641 | 311.4232 | 17.6649 | 821.9668 | -2.315 | 410.9834 | 755.3311 | 618.3366 | 17.6543 | 1456.1282 | -0.68526 | 728.0641 | 1415.6844 | 1172.9964
17.6031 | 416.3087 | -3.521 | 208.1544 | 380.9358 | 311.5511 | 17.686 | 822.1384 | -2.315 | 411.0692 | 755.8469 | 618.8238 | 17.6783 | 1454.9047 | -0.68479 | 727.4523 | 1415.0026 | 1172.5185
17.6251 | 415.7957 | -3.5237 | 207.8979 | 380.2996 | 311.0003 | 17.7071 | 821.9012 | -2.3173 | 410.9506 | 755.5585 | 618.575 | 17.6985 | 1455.7427 | -0.68433 | 727.8713 | 1415.5116 | 1172.8878
17.6462 | 415.678 | -3.5247 | 207.839 | 380.2808 | 311.0012 | 17.7282 | 822.065 | -2.3183 | 411.0325 | 755.7905 | 618.7797 | 17.7177 | 1456.6042 | -0.68339 | 728.3021 | 1416.1822 | 1173.4149
17.6691 | 415.5517 | -3.5251 | 207.7758 | 380.4177 | 311.1591 | 17.7493 | 821.0557 | -2.3197 | 410.5278 | 755.146 | 618.3034 | 17.7398 | 1456.9946 | -0.68386 | 728.4973 | 1416.1975 | 1173.3651
17.6902 | 415.0534 | -3.5256 | 207.5267 | 380.0687 | 310.8931 | 17.7704 | 821.6054 | -2.321 | 410.8027 | 755.351 | 618.4167 | 17.7638 | 1457.3567 | -0.68386 | 728.6783 | 1416.2386 | 1173.3458
17.7122 | 415.6968 | -3.526 | 207.8484 | 380.5304 | 311.2476 | 17.7915 | 820.9823 | -2.3229 | 410.4911 | 754.9396 | 618.1092 | 17.7858 | 1456.5592 | -0.68386 | 728.2796 | 1415.7698 | 1173.01
17.7333 | 415.9629 | -3.5265 | 207.9815 | 380.5835 | 311.2564 | 17.8136 | 821.1357 | -2.3238 | 410.5679 | 755.2865 | 618.4305 | 17.805 | 1456.6233 | -0.68292 | 728.3116 | 1415.9317 | 1173.1612
17.7543 | 415.0737 | -3.5293 | 207.5368 | 380.1292 | 310.9502 | 17.8357 | 820.5103 | -2.3248 | 410.2552 | 755.2739 | 618.5221 | 17.8252 | 1458.2472 | -0.68292 | 729.1236 | 1416.8437 | 1173.8025
17.7754 | 414.9559 | -3.5302 | 207.478 | 380.1004 | 310.9411 | 17.8568 | 821.0554 | -2.3266 | 410.5277 | 755.0666 | 618.224 | 17.8501 | 1457.4108 | -0.68199 | 728.7054 | 1416.3354 | 1173.4336
17.7964 | 415.2182 | -3.5316 | 207.6091 | 379.8717 | 310.6686 | 17.8769 | 820.8391 | -2.3276 | 410.4196 | 755.3885 | 618.582 | 17.8722 | 1456.2226 | -0.68152 | 728.1113 | 1415.9213 | 1173.2175
17.8175 | 415.0985 | -3.5329 | 207.5492 | 380.072 | 310.8889 | 17.898 | 820.9945 | -2.3294 | 410.4973 | 754.9764 | 618.144 | 17.8933 | 1456.2309 | -0.68199 | 728.1154 | 1415.5055 | 1172.8003
17.8385 | 414.5936 | -3.5352 | 207.2968 | 379.3498 | 310.2508 | 17.9191 | 820.3719 | -2.3313 | 410.186 | 754.6353 | 617.9066 | 17.9116 | 1455.9275 | -0.68012 | 727.9638 | 1415.9736 | 1173.319
17.8596 | 414.474 | -3.5366 | 207.237 | 379.4201 | 310.3411 | 17.9402 | 820.5308 | -2.3327 | 410.2654 | 754.4749 | 617.7198 | 17.9346 | 1457.0992 | -0.68012 | 728.5496 | 1416.3894 | 1173.5396
17.8807 | 414.7377 | -3.5375 | 207.3689 | 379.742 | 310.6191 | 17.9604 | 820.3108 | -2.3341 | 410.1554 | 754.105 | 617.3866 | 17.9596 | 1457.0506 | -0.67965 | 728.5253 | 1416.5551 | 1173.7133
17.9027 | 414.611 | -3.5394 | 207.3055 | 379.6589 | 310.5571 | 17.9834 | 819.676 | -2.335 | 409.838 | 753.9777 | 617.3651 | 17.9807 | 1456.2706 | -0.67965 | 728.1353 | 1416.0051 | 1173.2933
17.9237 | 414.4914 | -3.5408 | 207.2457 | 379.6092 | 310.5273 | 18.0054 | 819.8247 | -2.3364 | 409.9123 | 753.9722 | 617.3348 | 18.0008 | 1457.9031 | -0.67871 | 728.9516 | 1416.7212 | 1173.7374
17.9448 | 413.9852 | -3.5435 | 206.9926 | 379.1064 | 310.1089 | 18.0275 | 819.9805 | -2.3369 | 409.9903 | 754.4002 | 617.7368 | 18.022 | 1458.7034 | -0.67918 | 729.3517 | 1417.0714 | 1173.9542
17.9658 | 414.6313 | -3.544 | 207.3156 | 379.7195 | 310.6143 | 18.0486 | 819.3585 | -2.3387 | 409.6792 | 753.8093 | 617.2496 | 18.046 | 1459.0675 | -0.67871 | 729.5338 | 1417.0734 | 1173.8955
17.9879 | 413.7428 | -3.5458 | 206.8714 | 379.1654 | 310.2083 | 18.0697 | 819.5241 | -2.3392 | 409.762 | 754.3722 | 617.7848 | 18.068 | 1459.4458 | -0.67965 | 729.7229 | 1416.9027 | 1173.6617
18.0099 | 413.997 | -3.5477 | 206.9985 | 379.4327 | 310.4332 | 18.0917 | 820.0676 | -2.3397 | 410.0338 | 754.574 | 617.8961 | 18.0882 | 1459.4892 | -0.67871 | 729.7446 | 1417.1643 | 1173.9161
18.0319 | 413.4952 | -3.5481 | 206.7476 | 379.3819 | 310.466 | 18.1128 | 819.4456 | -2.3415 | 409.7228 | 753.9332 | 617.3589 | 18.1074 | 1458.7502 | -0.67825 | 729.3751 | 1416.8448 | 1173.7197
18.0529 | 413.3666 | -3.5518 | 206.6833 | 379.088 | 310.1935 | 18.1349 | 819.5971 | -2.3424 | 409.7985 | 754.089 | 617.4895 | 18.1323 | 1457.9068 | -0.67778 | 728.9534 | 1416.453 | 1173.4685
18.074 | 413.2453 | -3.5537 | 206.6226 | 378.7575 | 309.8833 | 18.156 | 819.3705 | -2.3434 | 409.6853 | 754.2758 | 617.7141 | 18.1544 | 1459.4997 | -0.67684 | 729.7498 | 1417.4193 | 1174.1694
18.096 | 413.1206 | -3.555 | 206.5603 | 378.6753 | 309.8218 | 18.1781 | 819.1303 | -2.3448 | 409.5651 | 753.8159 | 617.2942 | 18.1765 | 1458.7016 | -0.67684 | 729.3508 | 1416.7203 | 1173.6034
18.118 | 413.3761 | -3.5564 | 206.688 | 379.1732 | 310.2772 | 18.2011 | 819.2713 | -2.3457 | 409.6357 | 753.9065 | 617.3613 | 18.1967 | 1457.9522 | -0.67591 | 728.9761 | 1416.6155 | 1173.6235
18.1401 | 412.8676 | -3.5587 | 206.4338 | 378.5491 | 309.7379 | 18.2222 | 819.0447 | -2.3466 | 409.5223 | 753.8633 | 617.3558 | 18.2187 | 1459.523 | -0.67637 | 729.7615 | 1417.1709 | 1173.9171
18.1621 | 413.1229 | -3.5601 | 206.5614 | 378.8169 | 309.9631 | 18.2433 | 819.198 | -2.3485 | 409.599 | 753.6401 | 617.1071 | 18.2427 | 1458.3144 | -0.67497 | 729.1572 | 1416.8465 | 1173.7941
18.1831 | 413.0051 | -3.561 | 206.5025 | 378.8481 | 310.014 | 18.2644 | 818.9749 | -2.349 | 409.4875 | 754.0286 | 617.5328 | 18.2658 | 1457.8948 | -0.67497 | 728.9474 | 1416.6667 | 1173.6842
18.2042 | 413.6432 | -3.5629 | 206.8216 | 379.0474 | 310.1069 | 18.2864 | 819.1253 | -2.3499 | 409.5626 | 753.9839 | 617.463 | 18.2859 | 1457.5547 | -0.6731 | 728.7773 | 1416.8364 | 1173.9107
18.2252 | 413.5216 | -3.5647 | 206.7608 | 379.0968 | 310.1765 | 18.3075 | 819.2855 | -2.3508 | 409.6427 | 754.3241 | 617.7765 | 18.3061 | 1458.7761 | -0.67263 | 729.388 | 1417.3171 | 1174.1878
18.2463 | 413.4 | -3.5665 | 206.7 | 378.7262 | 309.8262 | 18.3286 | 819.4417 | -2.3522 | 409.7209 | 754.1024 | 617.5287 | 18.3291 | 1459.5556 | -0.6717 | 729.7778 | 1417.6268 | 1174.3675
18.2674 | 412.5158 | -3.5693 | 206.2579 | 378.2744 | 309.5217 | 18.3507 | 818.8142 | -2.3536 | 409.4071 | 753.7587 | 617.2897 | 18.3521 | 1459.5507 | -0.67029 | 729.7753 | 1417.8442 | 1174.5857
18.2894 | 412.0063 | -3.5721 | 206.0031 | 377.8599 | 309.1922 | 18.3728 | 818.9603 | -2.355 | 409.4801 | 753.7319 | 617.2385 | 18.3723 | 1458.3992 | -0.66983 | 729.1996 | 1417.0084 | 1173.9418
18.3095 | 411.892 | -3.5735 | 205.946 | 377.9729 | 309.3242 | 18.3948 | 818.7307 | -2.355 | 409.3653 | 753.4171 | 616.962 | 18.3905 | 1458.4751 | -0.66889 | 729.2375 | 1417.2962 | 1174.217
18.3315 | 411.7619 | -3.5762 | 205.8809 | 377.8781 | 309.2511 | 18.4169 | 818.4862 | -2.3569 | 409.2431 | 753.1551 | 616.7407 | 18.4126 | 1459.6587 | -0.66842 | 729.8294 | 1417.798 | 1174.5215
18.3525 | 411.6442 | -3.5771 | 205.8221 | 377.6894 | 309.082 | 18.438 | 817.8655 | -2.3587 | 408.9327 | 752.6749 | 616.364 | 18.4366 | 1460.0236 | -0.66749 | 730.0118 | 1418.0503 | 1174.713
18.3755 | 411.8897 | -3.5794 | 205.9449 | 377.7523 | 309.1041 | 18.46 | 818.4048 | -2.3592 | 409.2024 | 753.0746 | 616.6738 | 18.4587 | 1459.2456 | -0.66608 | 729.6228 | 1417.7412 | 1174.5336
18.3966 | 411.7683 | -3.5813 | 205.8842 | 377.8719 | 309.2438 | 18.4821 | 818.5575 | -2.3596 | 409.2788 | 753.611 | 617.1848 | 18.4769 | 1458.919 | -0.66562 | 729.4595 | 1417.3879 | 1174.2347
18.4176 | 411.6488 | -3.5827 | 205.8244 | 377.7122 | 309.1041 | 18.5032 | 818.7126 | -2.361 | 409.3563 | 753.5887 | 617.1366 | 18.498 | 1458.1386 | -0.66562 | 729.0693 | 1416.9876 | 1173.9645
18.4387 | 412.2865 | -3.584 | 206.1432 | 378.1212 | 309.4068 | 18.5233 | 818.4953 | -2.362 | 409.2477 | 753.3102 | 616.8943 | 18.5211 | 1457.7245 | -0.66515 | 728.8622 | 1416.5705 | 1173.6164
18.4607 | 412.1615 | -3.5854 | 206.0808 | 378.3689 | 309.6753 | 18.5454 | 818.6438 | -2.3629 | 409.3219 | 753.4845 | 617.0439 | 18.5432 | 1459.2996 | -0.66468 | 729.6498 | 1416.908 | 1173.6914
18.4818 | 412.0363 | -3.5882 | 206.0182 | 378.1366 | 309.4638 | 18.5675 | 818.7922 | -2.3638 | 409.3961 | 753.7388 | 617.2734 | 18.5633 | 1460.1339 | -0.66328 | 730.0669 | 1418.025 | 1174.6694
18.5038 | 411.5295 | -3.5905 | 205.7647 | 377.5734 | 308.9851 | 18.5895 | 818.1579 | -2.3662 | 409.079 | 753.1019 | 616.7422 | 18.5825 | 1460.1833 | -0.66281 | 730.0917 | 1417.6597 | 1174.2958
18.5258 | 411.7846 | -3.5914 | 205.8923 | 378.151 | 309.5203 | 18.6116 | 819.0845 | -2.3662 | 409.5422 | 753.8652 | 617.3511 | 18.6046 | 1460.9747 | -0.66187 | 730.4873 | 1418.2853 | 1174.7895
18.5468 | 410.9033 | -3.5942 | 205.4516 | 377.2306 | 308.7468 | 18.6327 | 818.8567 | -2.3671 | 409.4284 | 753.6314 | 617.1553 | 18.6286 | 1460.9356 | -0.66141 | 730.4678 | 1418.3857 | 1174.8964
18.5689 | 411.5363 | -3.5951 | 205.7682 | 377.8573 | 309.2679 | 18.6538 | 818.629 | -2.368 | 409.3145 | 753.5076 | 617.0695 | 18.6497 | 1461.3293 | -0.66187 | 730.6647 | 1418.1026 | 1174.5477
18.589 | 411.4218 | -3.5965 | 205.7109 | 377.4901 | 308.9198 | 18.6749 | 818.4013 | -2.3689 | 409.2007 | 753.4739 | 617.0737 | 18.6689 | 1461.3913 | -0.66047 | 730.6956 | 1418.7134 | 1175.1482
18.61 | 411.6816 | -3.5974 | 205.8408 | 378.0501 | 309.4365 | 18.696 | 818.9512 | -2.3689 | 409.4756 | 754.1588 | 617.667 | 18.691 | 1462.554 | -0.66094 | 731.277 | 1418.7048 | 1174.9459
18.6311 | 411.1805 | -3.5997 | 205.5903 | 377.4298 | 308.8997 | 18.7161 | 818.7223 | -2.3713 | 409.3611 | 753.2546 | 616.8009 | 18.714 | 1462.5379 | -0.66 | 731.269 | 1419.2767 | 1175.5204
18.6531 | 411.0538 | -3.6015 | 205.5269 | 377.7066 | 309.1977 | 18.7372 | 818.5017 | -2.3713 | 409.2509 | 753.6943 | 617.2774 | 18.7361 | 1462.1391 | -0.65953 | 731.0696 | 1418.5773 | 1174.8874
18.6751 | 410.927 | -3.6034 | 205.4635 | 377.5235 | 309.0356 | 18.7603 | 818.2501 | -2.3727 | 409.1251 | 753.4487 | 617.0736 | 18.7562 | 1462.1689 | -0.65907 | 731.0844 | 1418.5821 | 1174.8873
18.6971 | 410.0456 | -3.6052 | 205.0228 | 377.0129 | 308.672 | 18.7814 | 817.6412 | -2.3731 | 408.8206 | 753.3943 | 617.1207 | 18.7754 | 1461.8161 | -0.65907 | 730.9081 | 1418.5857 | 1174.9497
18.7201 | 411.0492 | -3.6061 | 205.5246 | 377.6449 | 309.1366 | 18.8034 | 817.7806 | -2.375 | 408.8903 | 753.0241 | 616.7274 | 18.7994 | 1462.1749 | -0.65813 | 731.0875 | 1418.785 | 1175.0892
18.7421 | 410.5417 | -3.6089 | 205.2708 | 377.1114 | 308.6877 | 18.8245 | 817.1683 | -2.3759 | 408.5841 | 752.8881 | 616.6934 | 18.8215 | 1463.7409 | -0.65766 | 731.8704 | 1419.6279 | 1175.6711
18.7641 | 410.7902 | -3.6112 | 205.3951 | 377.3658 | 308.9008 | 18.8466 | 818.0799 | -2.3773 | 409.0399 | 753.264 | 616.9174 | 18.8426 | 1462.9524 | -0.65813 | 731.4762 | 1419.0938 | 1175.2684
18.7842 | 410.2969 | -3.613 | 205.1484 | 376.9794 | 308.5966 | 18.8677 | 817.4675 | -2.3783 | 408.7338 | 752.7679 | 616.5233 | 18.8609 | 1462.2306 | -0.65766 | 731.1153 | 1418.8628 | 1175.1577
18.8062 | 410.547 | -3.6149 | 205.2735 | 377.2646 | 308.8401 | 18.8888 | 817.2396 | -2.3792 | 408.6198 | 752.3841 | 616.1775 | 18.8839 | 1462.9917 | -0.6572 | 731.4958 | 1419.2933 | 1175.4614
18.8282 | 409.665 | -3.6172 | 204.8325 | 376.6939 | 308.4164 | 18.9099 | 817.0116 | -2.3801 | 408.5058 | 752.4402 | 616.2716 | 18.9079 | 1463.7208 | -0.65766 | 731.8604 | 1419.4779 | 1175.5244
18.8503 | 409.9132 | -3.6195 | 204.9566 | 376.8182 | 308.4993 | 18.9319 | 817.1612 | -2.3806 | 408.5806 | 752.695 | 616.5015 | 18.93 | 1462.9349 | -0.65673 | 731.4675 | 1419.3949 | 1175.5724
18.8704 | 410.5535 | -3.6204 | 205.2767 | 377.3184 | 308.8928 | 18.955 | 817.3043 | -2.3806 | 408.6522 | 753.0366 | 616.8192 | 18.9492 | 1462.588 | -0.65626 | 731.294 | 1419.2514 | 1175.4867
18.8924 | 410.0448 | -3.6236 | 205.0224 | 376.9044 | 308.5636 | 18.977 | 817.0661 | -2.3815 | 408.5331 | 752.6476 | 616.4699 | 18.9693 | 1461.4387 | -0.65579 | 730.7194 | 1418.7467 | 1175.1736
18.9134 | 409.9214 | -3.6259 | 204.9607 | 376.693 | 308.3727 | 18.9991 | 817.2115 | -2.3824 | 408.6058 | 752.7104 | 616.5084 | 18.9924 | 1462.9687 | -0.65626 | 731.4843 | 1419.1617 | 1175.3336
18.9345 | 409.4237 | -3.6278 | 204.7118 | 376.7343 | 308.497 | 19.0211 | 816.9696 | -2.3838 | 408.4848 | 752.4695 | 616.3079 | 19.0144 | 1463.3525 | -0.65579 | 731.6763 | 1419.2736 | 1175.3815
18.9565 | 409.6712 | -3.6301 | 204.8356 | 376.7583 | 308.4798 | 19.0432 | 816.3552 | -2.3838 | 408.1776 | 752.2124 | 616.1532 | 19.0356 | 1463.3549 | -0.65579 | 731.6775 | 1419.5148 | 1175.6223
18.9795 | 409.5411 | -3.6314 | 204.7705 | 376.7634 | 308.5065 | 19.0643 | 816.5141 | -2.3843 | 408.257 | 752.4318 | 616.3461 | 19.0547 | 1461.4398 | -0.65533 | 730.7199 | 1418.5372 | 1174.9639
19.0025 | 409.7849 | -3.6333 | 204.8925 | 376.8555 | 308.558 | 19.0854 | 816.6653 | -2.3857 | 408.3327 | 752.2776 | 616.1667 | 19.0778 | 1462.5823 | -0.65533 | 731.2911 | 1418.9884 | 1175.2247
19.0245 | 409.6581 | -3.6351 | 204.829 | 377.0222 | 308.7459 | 19.1065 | 816.4407 | -2.3862 | 408.2203 | 752.1753 | 616.1019 | 19.1018 | 1462.9295 | -0.65486 | 731.4648 | 1419.252 | 1175.4304
19.0465 | 409.5294 | -3.6374 | 204.7647 | 377.0981 | 308.8432 | 19.1285 | 816.9719 | -2.3866 | 408.486 | 752.681 | 616.519 | 19.1229 | 1463.3295 | -0.65439 | 731.6648 | 1419.5219 | 1175.6337
19.0666 | 409.4129 | -3.6393 | 204.7065 | 376.7901 | 308.5546 | 19.1506 | 816.7407 | -2.3866 | 408.3704 | 752.4654 | 616.3419 | 19.1421 | 1464.1493 | -0.65439 | 732.0746 | 1419.9618 | 1175.9369
19.0876 | 409.6667 | -3.6411 | 204.8333 | 376.9472 | 308.6694 | 19.1717 | 816.1183 | -2.3889 | 408.0592 | 752.1744 | 616.1547 | 19.1642 | 1464.5306 | -0.65392 | 732.2653 | 1420.4025 | 1176.314
19.1097 | 409.5397 | -3.6429 | 204.7699 | 376.9639 | 308.7072 | 19.1938 | 815.5046 | -2.3889 | 407.7523 | 751.8375 | 615.9201 | 19.1882 | 1464.0799 | -0.65439 | 732.04 | 1419.7472 | 1175.7338
19.1317 | 409.411 | -3.6453 | 204.7055 | 376.9297 | 308.6946 | 19.2158 | 816.0313 | -2.3899 | 408.0157 | 751.961 | 615.9558 | 19.2112 | 1464.0314 | -0.65533 | 732.0157 | 1419.603 | 1175.5977
19.1518 | 409.6695 | -3.6471 | 204.8348 | 376.8092 | 308.5309 | 19.2369 | 815.7954 | -2.3917 | 407.8977 | 751.6233 | 615.6574 | 19.2294 | 1464.8806 | -0.65439 | 732.4403 | 1420.5075 | 1176.3607
19.1738 | 409.1675 | -3.6489 | 204.5837 | 376.6284 | 308.4338 | 19.259 | 815.9465 | -2.3917 | 407.9733 | 752.0788 | 616.0877 | 19.2496 | 1464.4938 | -0.65533 | 732.2469 | 1420.1542 | 1176.0719
19.1968 | 408.6604 | -3.6508 | 204.3302 | 376.285 | 308.175 | 19.2801 | 815.7179 | -2.3927 | 407.859 | 752.2046 | 616.2516 | 19.2746 | 1466.7743 | -0.65486 | 733.3871 | 1421.6944 | 1177.232
19.2188 | 408.9084 | -3.6526 | 204.4542 | 376.4192 | 308.2678 | 19.3012 | 815.4856 | -2.3941 | 407.7428 | 752.0186 | 616.1043 | 19.2985 | 1466.3155 | -0.65579 | 733.1578 | 1421.0751 | 1176.6892
19.2408 | 408.7814 | -3.6545 | 204.3907 | 376.4359 | 308.3057 | 19.3232 | 815.6326 | -2.3945 | 407.8163 | 752.0722 | 616.1334 | 19.3206 | 1466.6872 | -0.65579 | 733.3436 | 1421.3509 | 1176.9031
19.2638 | 408.6493 | -3.6563 | 204.3246 | 376.39 | 308.2818 | 19.3444 | 815.7859 | -2.3955 | 407.8929 | 751.9989 | 616.0346 | 19.3398 | 1466.324 | -0.65626 | 733.162 | 1421.1494 | 1176.7621
19.2858 | 408.1497 | -3.6577 | 204.0749 | 376.0704 | 308.0454 | 19.3664 | 815.1615 | -2.3969 | 407.5807 | 751.4968 | 615.6366 | 19.3629 | 1467.4581 | -0.65626 | 733.729 | 1421.7964 | 1177.2201
19.3078 | 408.0229 | -3.6595 | 204.0115 | 376.0772 | 308.0733 | 19.3875 | 814.9364 | -2.3973 | 407.4682 | 751.3943 | 615.5716 | 19.3869 | 1467.0122 | -0.65626 | 733.5061 | 1421.6735 | 1177.1714
19.3288 | 408.6551 | -3.66 | 204.3275 | 376.6333 | 308.5241 | 19.4086 | 815.4673 | -2.3987 | 407.7336 | 751.4899 | 615.5787 | 19.4089 | 1466.999 | -0.65579 | 733.4995 | 1421.9068 | 1177.407
19.3489 | 408.5403 | -3.6614 | 204.2701 | 376.616 | 308.526 | 19.4297 | 815.2421 | -2.3992 | 407.621 | 751.6373 | 615.7637 | 19.4272 | 1468.2136 | -0.65626 | 734.1068 | 1422.5642 | 1177.8619
19.371 | 408.415 | -3.6627 | 204.2075 | 376.5036 | 308.4344 | 19.4518 | 815.3808 | -2.4006 | 407.6904 | 751.9369 | 616.0401 | 19.4483 | 1469.3738 | -0.65673 | 734.6869 | 1422.8043 | 1177.9087
19.392 | 408.295 | -3.6641 | 204.1475 | 376.2337 | 308.1845 | 19.4729 | 815.1518 | -2.4015 | 407.5759 | 751.6725 | 615.8138 | 19.4732 | 1467.7326 | -0.6572 | 733.8663 | 1421.9338 | 1177.3117
19.414 | 407.7906 | -3.6669 | 203.8953 | 375.7818 | 307.8167 | 19.494 | 815.3003 | -2.4029 | 407.6502 | 751.8769 | 615.9935 | 19.4963 | 1467.7005 | -0.65673 | 733.8502 | 1422.1277 | 1177.5109
19.4351 | 408.0444 | -3.6683 | 204.0222 | 376.1088 | 308.1014 | 19.5151 | 815.8408 | -2.4029 | 407.9204 | 752.2171 | 616.2436 | 19.5164 | 1467.7149 | -0.65673 | 733.8575 | 1422.1049 | 1177.4857
19.4571 | 407.5456 | -3.6696 | 203.7728 | 375.7796 | 307.8553 | 19.5371 | 815.5977 | -2.4043 | 407.7988 | 752.0757 | 616.1427 | 19.5366 | 1467.7292 | -0.65673 | 733.8646 | 1421.762 | 1177.1405
19.4791 | 408.1675 | -3.671 | 204.0837 | 376.4106 | 308.3827 | 19.5592 | 815.7392 | -2.4052 | 407.8696 | 751.9865 | 616.03 | 19.5606 | 1468.0611 | -0.65673 | 734.0306 | 1422.018 | 1177.3411
19.5002 | 407.6722 | -3.6729 | 203.8361 | 376.0032 | 308.0578 | 19.5803 | 815.1217 | -2.4071 | 407.5608 | 751.718 | 615.8643 | 19.5836 | 1468.8067 | -0.65626 | 734.4033 | 1422.6407 | 1177.8396
19.5222 | 407.9203 | -3.6742 | 203.9601 | 376.0773 | 308.0906 | 19.6024 | 815.2593 | -2.4085 | 407.6296 | 751.8469 | 615.9704 | 19.6047 | 1468.0168 | -0.65673 | 734.0084 | 1422.0058 | 1177.3364
19.5432 | 407.4288 | -3.6752 | 203.7144 | 375.9817 | 308.0769 | 19.6244 | 815.4077 | -2.4085 | 407.7038 | 751.9711 | 616.0698 | 19.6239 | 1468.0481 | -0.65673 | 734.024 | 1421.9815 | 1177.3068
19.5662 | 407.6732 | -3.6761 | 203.8366 | 376.384 | 308.4385 | 19.6455 | 815.5587 | -2.4094 | 407.7793 | 752.5267 | 616.6003 | 19.647 | 1468.7787 | -0.6572 | 734.3894 | 1422.2268 | 1177.4304
19.5892 | 407.1662 | -3.6784 | 203.5831 | 375.7407 | 307.8797 | 19.6676 | 814.935 | -2.4108 | 407.4675 | 752.015 | 616.1925 | 19.671 | 1469.4908 | -0.65766 | 734.7454 | 1422.6329 | 1177.7178
19.6112 | 407.0445 | -3.6788 | 203.5223 | 376.12 | 308.2792 | 19.6896 | 814.6917 | -2.4122 | 407.3459 | 751.8535 | 616.0716 | 19.6921 | 1469.8808 | -0.6572 | 734.9404 | 1423.1479 | 1178.1677
19.6323 | 407.67 | -3.6802 | 203.835 | 376.4128 | 308.4678 | 19.7117 | 814.4558 | -2.4127 | 407.2279 | 751.6456 | 615.903 | 19.7113 | 1469.1266 | -0.65766 | 734.5633 | 1422.4408 | 1177.5864
19.6543 | 406.7976 | -3.6821 | 203.3988 | 375.8968 | 308.0972 | 19.7338 | 814.9726 | -2.4141 | 407.4863 | 752.1141 | 616.2854 | 19.7324 | 1468.7388 | -0.6572 | 734.3694 | 1422.2169 | 1177.4271
19.6772 | 407.0397 | -3.6835 | 203.5198 | 375.808 | 307.9681 | 19.7558 | 814.3456 | -2.4159 | 407.1728 | 751.5408 | 615.8166 | 19.7564 | 1469.8445 | -0.6572 | 734.9223 | 1422.8697 | 1177.8956
19.6983 | 406.9196 | -3.6848 | 203.4598 | 375.9081 | 308.0882 | 19.776 | 814.8894 | -2.4164 | 407.4447 | 752.0428 | 616.2279 | 19.7794 | 1469.8021 | -0.6572 | 734.901 | 1422.9585 | 1177.9915
19.7184 | 407.1771 | -3.6862 | 203.5885 | 375.997 | 308.1341 | 19.798 | 814.6495 | -2.4173 | 407.3248 | 752.1129 | 616.338 | 19.7996 | 1470.2016 | -0.6572 | 735.1008 | 1423.1383 | 1178.1047
19.7414 | 406.2985 | -3.6885 | 203.1492 | 375.4479 | 307.7315 | 19.821 | 814.7828 | -2.4178 | 407.3914 | 752.3596 | 616.5625 | 19.8197 | 1471.3702 | -0.65766 | 735.6851 | 1423.6626 | 1178.4343
19.7643 | 406.9176 | -3.6885 | 203.4588 | 375.8075 | 307.9879 | 19.8431 | 814.9186 | -2.4192 | 407.4593 | 752.0877 | 616.2679 | 19.8428 | 1470.5574 | -0.6572 | 735.2787 | 1423.1262 | 1178.0333
19.7864 | 406.4167 | -3.6908 | 203.2083 | 375.7073 | 307.9712 | 19.8642 | 814.685 | -2.4206 | 407.3425 | 752.041 | 616.2602 | 19.8668 | 1471.265 | -0.65766 | 735.6325 | 1423.18 | 1177.9692
19.8074 | 406.6685 | -3.6922 | 203.3343 | 375.8733 | 308.0952 | 19.8862 | 814.4413 | -2.422 | 407.2206 | 751.8793 | 616.1391 | 19.8879 | 1471.6448 | -0.65766 | 735.8224 | 1423.6799 | 1178.4058
19.8294 | 406.5431 | -3.6936 | 203.2716 | 375.7808 | 308.0236 | 19.9083 | 813.8147 | -2.4238 | 406.9073 | 751.3362 | 615.7004 | 19.9061 | 1471.2892 | -0.6586 | 735.6446 | 1423.1822 | 1177.9673
19.8514 | 406.416 | -3.6954 | 203.208 | 375.7274 | 307.9914 | 19.9304 | 813.9501 | -2.4252 | 406.9751 | 751.574 | 615.9157 | 19.9292 | 1471.2584 | -0.65766 | 735.6292 | 1423.6567 | 1178.447
19.8735 | 406.6657 | -3.6959 | 203.3329 | 376.0923 | 308.3147 | 19.9524 | 814.0853 | -2.4266 | 407.0427 | 751.6018 | 615.9209 | 19.9532 | 1471.1958 | -0.65766 | 735.5979 | 1423.5154 | 1178.3161
19.8945 | 406.5437 | -3.6977 | 203.2718 | 375.7615 | 308.0042 | 19.9745 | 814.5955 | -2.4285 | 407.2977 | 751.6671 | 615.9011 | 19.9762 | 1469.9886 | -0.65766 | 734.9943 | 1422.9718 | 1177.9737
19.9156 | 406.0503 | -3.6996 | 203.0252 | 375.135 | 307.4599 | 19.9956 | 814.3615 | -2.4299 | 407.1808 | 751.5802 | 615.8533 | 19.9964 | 1469.2233 | -0.65766 | 734.6116 | 1422.2592 | 1177.3886
19.9386 | 406.2945 | -3.7 | 203.1473 | 375.2571 | 307.5414 | 20.0176 | 814.1175 | -2.4313 | 407.0588 | 751.4284 | 615.7421 | 20.0165 | 1469.2257 | -0.65813 | 734.6129 | 1422.6304 | 1177.7595
19.9596 | 406.9255 | -3.6991 | 203.4627 | 376.0925 | 308.2716 | 20.0397 | 814.2557 | -2.4322 | 407.1278 | 751.8075 | 616.0983 | 20.0405 | 1469.5635 | -0.6572 | 734.7818 | 1422.9492 | 1178.022
19.9807 | 407.1797 | -3.6996 | 203.5898 | 376.1697 | 308.3064 | 20.0608 | 813.6396 | -2.4341 | 406.8198 | 751.2697 | 615.6631 | 20.0635 | 1470.2855 | -0.65766 | 735.1427 | 1423.0703 | 1178.0227
20.0027 | 407.7976 | -3.7005 | 203.8988 | 376.6387 | 308.6724 | 20.0829 | 813.7775 | -2.435 | 406.8888 | 751.5088 | 615.8792 | 20.0837 | 1469.9001 | -0.65813 | 734.9501 | 1422.6776 | 1177.6943
20.0247 | 407.3025 | -3.7014 | 203.6513 | 376.4513 | 308.5675 | 20.1049 | 813.9153 | -2.4359 | 406.9576 | 751.5377 | 615.8852 | 20.1029 | 1470.3269 | -0.6572 | 735.1634 | 1423.0209 | 1177.9664
20.0458 | 407.1819 | -3.7028 | 203.5909 | 376.4011 | 308.5374 | 20.126 | 814.0592 | -2.4373 | 407.0296 | 751.5299 | 615.8533 | 20.1259 | 1469.8872 | -0.65766 | 734.9436 | 1422.7611 | 1177.7799
20.0678 | 406.6853 | -3.7042 | 203.3427 | 375.803 | 308.0221 | 20.1481 | 813.4406 | -2.4382 | 406.7203 | 751.3006 | 615.7272 | 20.1509 | 1469.8049 | -0.65766 | 734.9025 | 1422.76 | 1177.7925
20.0898 | 406.5596 | -3.7055 | 203.2798 | 375.8902 | 308.1303 | 20.1692 | 813.9549 | -2.4406 | 406.9775 | 751.528 | 615.8689 | 20.173 | 1469.3968 | -0.6572 | 734.6984 | 1422.4859 | 1177.5864
20.1118 | 406.8096 | -3.7055 | 203.4048 | 376.2052 | 308.4036 | 20.1912 | 813.7142 | -2.4415 | 406.8571 | 751.5577 | 615.9387 | 20.1941 | 1470.5386 | -0.65766 | 735.2693 | 1423.1168 | 1178.0271
20.1329 | 406.315 | -3.7078 | 203.1575 | 375.5982 | 307.879 | 20.2123 | 813.8575 | -2.4429 | 406.9288 | 751.6396 | 615.9967 | 20.2142 | 1470.173 | -0.65673 | 735.0865 | 1423.0539 | 1178.0251
20.1539 | 406.1963 | -3.7088 | 203.0981 | 375.6589 | 307.9595 | 20.2344 | 813.6167 | -2.4438 | 406.8083 | 751.5892 | 615.9865 | 20.2373 | 1468.5675 | -0.65766 | 734.2838 | 1421.8013 | 1177.04
20.175 | 406.0758 | -3.7101 | 203.0379 | 375.4788 | 307.7995 | 20.2555 | 814.5183 | -2.4448 | 407.2591 | 751.8201 | 616.0671 | 20.2593 | 1468.5386 | -0.65766 | 734.2693 | 1421.8368 | 1177.0804
20.196 | 405.5834 | -3.712 | 202.7917 | 375.0828 | 307.4856 | 20.2776 | 814.2698 | -2.4466 | 407.1349 | 751.4761 | 615.7644 | 20.2785 | 1469.7419 | -0.65626 | 734.871 | 1422.8883 | 1177.9313
20.218 | 405.0879 | -3.7134 | 202.5439 | 374.6552 | 307.1405 | 20.2996 | 814.4022 | -2.448 | 407.2011 | 751.6124 | 615.8787 | 20.2968 | 1470.9422 | -0.65626 | 735.4711 | 1423.4185 | 1178.2614
20.2391 | 405.7089 | -3.7143 | 202.8545 | 375.2358 | 307.6176 | 20.3207 | 813.794 | -2.4489 | 406.897 | 751.2484 | 615.6161 | 20.3198 | 1470.5013 | -0.65673 | 735.2506 | 1422.8381 | 1177.7545
20.2592 | 405.2204 | -3.7166 | 202.6102 | 374.8318 | 307.295 | 20.3428 | 813.9225 | -2.4508 | 406.9612 | 751.5428 | 615.8891 | 20.3438 | 1471.2129 | -0.65626 | 735.6065 | 1423.0538 | 1177.8517
20.2812 | 405.1001 | -3.7166 | 202.55 | 374.9816 | 307.4649 | 20.3639 | 813.684 | -2.4527 | 406.842 | 751.0938 | 615.4798 | 20.3659 | 1471.189 | -0.65579 | 735.5945 | 1423.5318 | 1178.3336
20.3032 | 405.7188 | -3.7166 | 202.8594 | 375.601 | 307.9812 | 20.3859 | 813.066 | -2.4536 | 406.533 | 750.8949 | 615.3839 | 20.386 | 1471.5865 | -0.65533 | 735.7932 | 1423.8605 | 1178.5961
20.3262 | 405.5824 | -3.7194 | 202.7912 | 375.353 | 307.756 | 20.408 | 813.9549 | -2.4545 | 406.9775 | 751.2995 | 615.6403 | 20.4081 | 1471.9406 | -0.65533 | 735.9703 | 1423.8176 | 1178.4941
20.3473 | 405.4617 | -3.7207 | 202.7309 | 375.1229 | 307.5459 | 20.4291 | 813.7273 | -2.455 | 406.8637 | 751.6857 | 616.0645 | 20.4302 | 1471.1385 | -0.65533 | 735.5692 | 1423.2365 | 1178.0468
20.3693 | 405.3359 | -3.7221 | 202.6679 | 375.1201 | 307.5641 | 20.4502 | 813.4814 | -2.4578 | 406.7407 | 750.943 | 615.3628 | 20.4523 | 1471.5057 | -0.65439 | 735.7528 | 1423.56 | 1178.3091
20.3903 | 405.2117 | -3.7244 | 202.6059 | 374.7982 | 307.263 | 20.4723 | 813.2326 | -2.4596 | 406.6163 | 750.5288 | 614.99 | 20.4715 | 1471.9132 | -0.65439 | 735.9566 | 1423.7338 | 1178.4149
20.4123 | 405.4566 | -3.7253 | 202.7283 | 375.3408 | 307.7647 | 20.4943 | 813.3711 | -2.4601 | 406.6855 | 750.8281 | 615.2663 | 20.4907 | 1471.5641 | -0.65345 | 735.782 | 1423.7991 | 1178.5384
20.4344 | 405.3289 | -3.7272 | 202.6645 | 375.2071 | 307.6523 | 20.5154 | 812.7599 | -2.4615 | 406.3799 | 750.5327 | 615.0727 | 20.5137 | 1470.7439 | -0.65345 | 735.372 | 1423.319 | 1178.1951
20.4564 | 404.462 | -3.7295 | 202.231 | 374.5139 | 307.1035 | 20.5375 | 812.5148 | -2.4629 | 406.2574 | 750.3903 | 614.9711 | 20.5367 | 1470.6935 | -0.65345 | 735.3467 | 1423.0438 | 1177.9282
20.4784 | 404.7031 | -3.7313 | 202.3515 | 374.4946 | 307.0441 | 20.5605 | 812.6465 | -2.4629 | 406.3232 | 750.5961 | 615.155 | 20.5588 | 1471.0592 | -0.65252 | 735.5296 | 1423.3566 | 1178.1801
20.5004 | 404.2052 | -3.7336 | 202.1026 | 374.1459 | 306.7784 | 20.5826 | 812.3939 | -2.4652 | 406.197 | 750.2801 | 614.8811 | 20.578 | 1471.8498 | -0.65252 | 735.9249 | 1423.4819 | 1178.1736
20.5215 | 404.4531 | -3.735 | 202.2266 | 374.51 | 307.1012 | 20.6046 | 812.5281 | -2.4661 | 406.2641 | 750.3973 | 614.9759 | 20.6001 | 1471.0613 | -0.65158 | 735.5307 | 1423.5376 | 1178.3607
20.5416 | 404.3378 | -3.7364 | 202.1689 | 374.4725 | 307.0829 | 20.6276 | 812.269 | -2.468 | 406.1345 | 750.2079 | 614.8297 | 20.6222 | 1471.0281 | -0.65158 | 735.514 | 1423.1009 | 1177.9296
20.5645 | 403.8315 | -3.7396 | 201.9157 | 374.1697 | 306.8644 | 20.6497 | 812.7857 | -2.468 | 406.3928 | 750.8562 | 615.3919 | 20.6442 | 1470.9946 | -0.65158 | 735.4973 | 1423.1642 | 1177.9984
20.5865 | 403.7058 | -3.741 | 201.8529 | 374.267 | 306.9827 | 20.6718 | 812.5365 | -2.4699 | 406.2683 | 750.3618 | 614.9391 | 20.6634 | 1470.2539 | -0.65112 | 735.127 | 1423.0538 | 1178.0115
20.6095 | 403.9428 | -3.7424 | 201.9714 | 374.1656 | 306.8418 | 20.6938 | 813.0415 | -2.4713 | 406.5208 | 750.6045 | 615.0976 | 20.6826 | 1471.4269 | -0.65112 | 735.7134 | 1423.8103 | 1178.5725
20.6306 | 403.4491 | -3.7451 | 201.7245 | 373.889 | 306.6475 | 20.7159 | 812.428 | -2.4717 | 406.214 | 750.5278 | 615.1231 | 20.7057 | 1471.7516 | -0.65158 | 735.8758 | 1423.6427 | 1178.3507
20.6526 | 402.9538 | -3.747 | 201.4769 | 373.6216 | 306.4626 | 20.7379 | 812.9362 | -2.4727 | 406.4681 | 750.762 | 615.2726 | 20.7297 | 1471.6806 | -0.65158 | 735.8403 | 1423.7572 | 1178.4771
20.6736 | 403.5741 | -3.747 | 201.7871 | 374.2318 | 306.9694 | 20.76 | 812.6904 | -2.4741 | 406.3452 | 750.6892 | 615.2408 | 20.7508 | 1470.8967 | -0.65158 | 735.4483 | 1423.2952 | 1178.1458
20.6957 | 403.443 | -3.7497 | 201.7215 | 373.7665 | 306.526 | 20.7821 | 813.1943 | -2.4754 | 406.5971 | 750.9613 | 615.4289 | 20.77 | 1471.3137 | -0.65065 | 735.6569 | 1423.7037 | 1178.4847
20.7167 | 403.3225 | -3.7511 | 201.6612 | 373.7364 | 306.5159 | 20.8032 | 812.5837 | -2.4768 | 406.2919 | 750.6162 | 615.1855 | 20.7911 | 1470.5299 | -0.65065 | 735.2649 | 1423.2517 | 1178.1634
20.7387 | 403.2002 | -3.7516 | 201.6001 | 373.7953 | 306.5952 | 20.8252 | 812.7198 | -2.4773 | 406.3599 | 751.0742 | 615.6209 | 20.8151 | 1471.2252 | -0.65065 | 735.6126 | 1423.7994 | 1178.5952
20.7598 | 403.4452 | -3.7534 | 201.7226 | 374.1379 | 306.8971 | 20.8463 | 812.4804 | -2.4792 | 406.2402 | 750.6147 | 615.2013 | 20.8372 | 1469.2733 | -0.65065 | 734.6366 | 1422.6734 | 1177.7946
20.7818 | 403.3193 | -3.7548 | 201.6597 | 373.7651 | 306.5453 | 20.8684 | 812.238 | -2.4801 | 406.119 | 750.7836 | 615.4106 | 20.8573 | 1468.8845 | -0.65112 | 734.4422 | 1422.1991 | 1177.385
20.7818 | 403.3193 | -3.7548 | 201.6597 | 373.7651 | 306.5453 | 20.8693 | 812.2242 | -2.4806 | 406.1121 | 750.5568 | 615.1861 | 20.8573 | 1468.8845 | -0.65112 | 734.4422 | 1422.1991 | 1177.385