## General
ID | Test Identification | Specimen 1 | Specimen 2 | Specimen 3
Test Identification | Location | NWZ-BH-5042-A | NWZ-BH-5042-A | NWZ-BH-5042-A
Test Identification | Sample | 14-1 | 14-1 | 14-1
Test Identification | Depth | 42.5 | 42.5 | 42.5 | [m]
Test Identification | Test number | CID229 | CID229 | CID229
Specimen Visual Description
Specimen Visual Description | Light yellowish brown silty SAND
| Initial Specimen Conditions | Specimen 1 | Specimen 2 | Specimen 3
Initial Specimen Conditions | Test start date | 2024-05-24 | 2024-05-27 | 2024-05-27
Initial Specimen Conditions | Type of sample | Re-compacted | Re-compacted | Re-compacted
Initial Specimen Conditions | Diameter | 50 | 50 | 50 | [mm]
Initial Specimen Conditions | Length | 105 | 105 | 105 | [mm]
Initial Specimen Conditions | Water content | 5 | 5 | 5 | [%]
Initial Specimen Conditions | Bulk density | 1.7422 | 1.7427 | 1.7441 | [Mg/m³]
Initial Specimen Conditions | Dry density | 1.6592 | 1.6597 | 1.6611 | [Mg/m³]
Initial Specimen Conditions | Void ratio | 0.59714 | 0.59665 | 0.59536 | [-]
Initial Specimen Conditions | Degree of saturation | 22.1892 | 22.2074 | 22.2554 | [%]
Initial Specimen Conditions | Type of drains fitted | Both ends | Both ends | Both ends
| Saturation | Specimen 1 | Specimen 2 | Specimen 3
Saturation | Pressure increments applied | 50 | 50 | 50 | [kPa]
Saturation | Differential pressure used | N/A | N/A | N/A | [kPa]
Saturation | Pore pressure on completion | 794.77 | 537.35 | 538.08 | [kPa]
Saturation | Cell pressure on completion | 800 | 550 | 550 | [kPa]
Saturation | B value achieved | 0.9946 | 0.956 | 0.9606 | [-]
| Consolidation: Isotropic | Specimen 1 | Specimen 2 | Specimen 3
Consolidation: Isotropic | Cell pressure | 926 | 802 | 1065 | [kPa]
Consolidation: Isotropic | Back pressure | 794 | 538 | 538 | [kPa]
Consolidation: Isotropic | Effective cell pressure | 132 | 264 | 527 | [kPa]
Consolidation: Isotropic | Pore pressure on completion | 793.84 | 538.28 | 537.95 | [kPa]
Consolidation: Isotropic | Pore pressure dissipation |  |  |  | [%]
Consolidation: Isotropic | Water content | 25.7828 | 25.4814 | 25.0759 | [%]
Consolidation: Isotropic | Bulk density | 1.9768 | 1.9809 | 1.9918 | [Mg/m³]
Consolidation: Isotropic | Dry density | 1.5716 | 1.5786 | 1.5925 | [Mg/m³]
Consolidation: Isotropic | Void ratio | 0.68622 | 0.67868 | 0.66409 | [-]
Consolidation: Isotropic | Degree of saturation | 99.5667 | 99.4956 | 100 | [%]
Consolidation: Isotropic | Axial strain | 0.23474 | 0.31311 | 0.515 | [%]
Consolidation: Isotropic | Volumetric strain | 0.81113 | 1.1252 | 1.4606 | [%]
Consolidation: Isotropic | Volumetric strain rate-end of stage | -0.033479 | -0.0050856 | 0 | [%/hr]
| Shearing | Specimen 1 | Specimen 2 | Specimen 3
Shearing | Initial pore pressure | 793.84 | 538.28 | 537.95 | [kPa]
Shearing | Initial effective cell pressure | 132.28 | 263.71 | 527.09 | [kPa]
Shearing | Rate of strain | 1.3092 | 1.2995 | 1.2823 | [%/hour]
At peak deviator stress
Shearing - At peak deviator stress | Corrected deviator stress | 446.945 | 836.2749 | 1549.6497 | [kPa]
Shearing - At peak deviator stress | Membrane correction applied | 0.69668 | 0.85848 | 1.2652 | [kPa]
Shearing - At peak deviator stress | Drain correction applied | 0 | 0 | 0 | [kPa]
Shearing - At peak deviator stress | Axial strain | 2.526 | 3.0002 | 4.3094 | [%]
Shearing - At peak deviator stress | Volumetric strain | -0.82604 | -0.68022 | -0.66617 | [%]
Shearing - At peak deviator stress | Major principal effective stress | 579.5298 | 1101.0847 | 2077.5881 | [kPa]
Shearing - At peak deviator stress | Minor principal effective stress | 132.5848 | 264.8098 | 527.9384 | [kPa]
Shearing - At peak deviator stress | Principal effective stress ratio | 4.371 | 4.158 | 3.9353 | [-]
Shearing - At peak deviator stress | e50 | 0.32137 | 0.41943 | 0.47444 | [%]
Shearing - At peak deviator stress | Secant modulus (E50) at e50 | 69536.5266 | 99692.3644 | 163312.3728 | [kPa]
At peak principal effective stress ratio
Shearing - At peak principal effective stress ratio | Corrected deviator stress | 446.945 | 835.5725 | 1548.6656 | [kPa]
Shearing - At peak principal effective stress ratio | Membrane correction applied | 0.69668 | 0.82555 | 1.3189 | [kPa]
Shearing - At peak principal effective stress ratio | Drain correction applied | 0 | 0 | 0 | [kPa]
Shearing - At peak principal effective stress ratio | Axial strain | 2.526 | 2.8738 | 4.5043 | [%]
Shearing - At peak principal effective stress ratio | Volumetric strain | -0.82604 | -0.62023 | -0.73041 | [%]
Shearing - At peak principal effective stress ratio | Major principal effective stress | 579.5298 | 1099.7262 | 2075.8106 | [kPa]
Shearing - At peak principal effective stress ratio | Minor principal effective stress | 132.5848 | 264.1537 | 527.145 | [kPa]
Shearing - At peak principal effective stress ratio | Principal effective stress ratio | 4.371 | 4.1632 | 3.9378 | [-]
At 10% axial strain
Shearing - At 10% axial strain | Corrected deviator stress | 351.2208 | 670.3861 | 1332.7114 | [kPa]
Shearing - At 10% axial strain | Membrane correction applied | 2.812 | 2.8278 | 2.9004 | [kPa]
Shearing - At 10% axial strain | Drain correction applied | 0 | 0 | 0 | [kPa]
Shearing - At 10% axial strain | Axial strain | 9.9865 | 9.9935 | 9.9883 | [%]
Shearing - At 10% axial strain | Volumetric strain | -2.7064 | -2.5737 | -1.8551 | [%]
Shearing - At 10% axial strain | Major principal effective stress | 484.2587 | 934.7403 | 1860.3318 | [kPa]
Shearing - At 10% axial strain | Minor principal effective stress | 133.0379 | 264.3542 | 527.6205 | [kPa]
Shearing - At 10% axial strain | Principal effective stress ratio | 3.64 | 3.5359 | 3.5259 | [-]
| Final Conditions | Specimen 1 | Specimen 2 | Specimen 3
Final Conditions | Water content | 28.1188 | 27.5771 | 26.6879 | [%]
Final Conditions | Bulk density | 1.9422 | 1.9495 | 1.967 | [Mg/m³]
Final Conditions | Dry density | 1.5159 | 1.5281 | 1.5526 | [Mg/m³]
Final Conditions | Mode of failure | Compound failure | Compound failure | Compound failure
Mohr Failure Envelope
Mohr Failure Envelope | Effective cohesion (c') | 22 | [kPa]
Mohr Failure Envelope | Effective angle of internal friction (φ') | 36 | [degree]

## Saturation
Saturation
Specimen 1 |  | Specimen 2 |  | Specimen 3
Cell pressure | Pore Water Pressure | Cell pressure | Pore Water Pressure | Cell pressure | Pore Water Pressure
[kPa] | [kPa] | [kPa] | [kPa] | [kPa] | [kPa]
20 | 0.66 | 19 | 1.92 | 19 | 1.58
30 | 0.93 | 29 | 2.16 | 29 | 2.09
29 | 0.93 | 29 | 0.52 | 30 | 2.3
30 | 1.79 | 29 | 2.06 | 29 | 1.86
30 | 0.91 | 29 | 1.72 | 30 | 1.86
30 | 1.08 | 29 | 1.57 | 29 | 1.95
30 | 1.05 | 30 | 1.39 | 30 | 1.66
30 | 0.94 | 30 | 1.29 | 30 | 1.52
29 | 0.85 | 29 | 1.39 | 30 | 1.48
29 | 0.84 | 29 | 1.47 | 30 | 1.22
30 | 0.85 | 30 | 1.5 | 30 | 1.22
30 | 0.91 | 30 | 1.51 | 30 | 1.17
30 | 0.7 | 30 | 1.61 | 30 | 1.2
30 | 0.76 | 30 | 1.48 | 30 | 1.31
30 | 0.68 | 30 | 1.28 | 29 | 1.31
30 | 0.78 | 29 | 1.22 | 30 | 1.28
30 | 0.62 | 29 | 1.1 | 30 | 1.3
30 | 0.66 | 30 | 1.1 | 30 | 1.05
30 | 0.72 | 30 | 1.32 | 30 | 0.96
30 | 0.62 | 30 | 1.23 | 30 | 1.08
30 | 0.59 | 30 | 1.09 | 29 | 0.89
30 | 0.54 | 30 | 1.13 | 30 | 1.13
30 | 0.49 | 30 | 1.18 | 30 | 1.02
30 | 0.45 | 35 | 0.33 | 30 | 1.02
30 | 0.34 | 34 | 2.22 | 30 | 0.56
30 | 0.43 | 35 | 2.24 | 30 | 0.66
32 | 1.49 | 35 | 3.78 | 30 | 0.69
34 | 2.81 | 35 | 3.49 | 35 | 3.81
35 | 0.51 | 35 | 1.76 | 35 | -0.03
35 | 0.24 | 35 | 4.12 | 35 | 0.19
35 | 0.84 | 35 | 3.98 | 35 | 1.16
35 | 0.61 | 35 | 3.84 | 35 | 1.98
35 | 0.67 | 50 | 3.86 | 35 | 2.71
35 | 1.04 | 50 | 3.85 | 35 | 2.13
35 | 1.49 | 98 | 72.52 | 35 | 3.1
35 | 2.09 | 100 | 73.97 | 34 | 0.79
35 | 2.6 | 100 | 74.89 | 35 | 3.37
35 | 3.75 | 100 | 75.12 | 35 | 3.71
35 | -0.88 | 119 | 84.06 | 35 | 3.78
35 | 3.72 | 120 | 84.07 | 35 | 3.73
35 | 3.78 | 120 | 84.07 | 50 | 3.84
48 | 2.67 | 148 | 128.99 | 50 | 3.77
50 | 1.97 | 150 | 129.88 | 50 | 3.83
50 | 1.58 | 150 | 130.23 | 93 | 64.81
50 | 1.09 | 150 | 129.93 | 100 | 74.38
50 | 0.82 | 150 | 130.07 | 100 | 75.09
50 | 0.75 | 150 | 129.99 | 100 | 75.25
59 | 12.31 | 150 | 130.2 | 100 | 75.19
69 | 28.78 | 150 | 130.37 | 118 | 84.25
78 | 43.86 | 150 | 130.63 | 120 | 84.06
89 | 59.58 | 150 | 130.16 | 120 | 83.81
99 | 74.78 | 150 | 130.08 | 120 | 83.76
100 | 75 | 196 | 164.71 | 148 | 128.82
100 | 74.9 | 200 | 167.02 | 150 | 130.06
100 | 74.93 | 200 | 166.95 | 150 | 129.95
100 | 75.16 | 247 | 233.73 | 150 | 130.02
100 | 75.17 | 250 | 235.08 | 150 | 130.23
147 | 100.12 | 250 | 235.02 | 150 | 130.16
150 | 101.8 | 250 | 235.17 | 196 | 165.09
150 | 101.58 | 250 | 235.32 | 200 | 166.92
150 | 101.16 | 250 | 235.35 | 200 | 166.8
150 | 100.67 | 297 | 276.6 | 200 | 166.87
150 | 100.61 | 300 | 278.61 | 248 | 234.26
150 | 100.45 | 300 | 278.52 | 250 | 235.53
150 | 100.21 | 300 | 278.49 | 250 | 235.91
150 | 100.23 | 300 | 278.12 | 250 | 235.43
173 | 139.07 | 300 | 279 | 250 | 235.57
198 | 179.57 | 301 | 279.49 | 250 | 235.46
200 | 180.6 | 301 | 279.79 | 250 | 235.6
200 | 180.68 | 301 | 280.16 | 250 | 235.52
200 | 180.79 | 302 | 280.38 | 250 | 235.48
200 | 180.08 | 302 | 280.55 | 250 | 235.41
200 | 180.22 | 302 | 281.32 | 250 | 235.56
200 | 180.01 | 303 | 281.46 | 250 | 235.38
200 | 180.06 | 303 | 282.04 | 250 | 235.35
223 | 198.09 | 303 | 282.01 | 250 | 235.5
249 | 217.84 | 304 | 282.37 | 250 | 235.55
250 | 218.57 | 304 | 282.81 | 296 | 277.59
250 | 218.51 | 305 | 282.97 | 300 | 280.02
250 | 218.51 | 305 | 283.44 | 300 | 280
250 | 218.32 | 305 | 283.89 | 300 | 280
250 | 218.43 | 305 | 284.31 | 303 | 283.57
250 | 218.32 | 306 | 284.61 | 306 | 286.9
273 | 250.67 | 306 | 285.03 | 310 | 290.27
298 | 284.87 | 307 | 285.5 | 313 | 293.82
300 | 285.42 | 307 | 285.9 | 316 | 297.56
300 | 285.49 | 307 | 286.27 | 320 | 301.18
300 | 285.05 | 307 | 286.37 | 323 | 304.39
300 | 284.74 | 308 | 287.03 | 326 | 308.12
300 | 285.1 | 308 | 287.26 | 330 | 311.86
300 | 285.25 | 308 | 287.65 | 333 | 315.17
300 | 285.16 | 312 | 290.98 | 337 | 318.61
347 | 326.85 | 313 | 292.32 | 340 | 322.31
350 | 329.16 | 316 | 295.75 | 343 | 325.7
350 | 329.01 | 320 | 299.55 | 347 | 328.97
350 | 328.83 | 323 | 303.15 | 350 | 333.16
350 | 328.78 | 326 | 306.47 | 353 | 336.84
350 | 328.63 | 330 | 310.02 | 356 | 340.59
350 | 328.54 | 333 | 313.56 | 360 | 344.19
350 | 328.38 | 336 | 317 | 363 | 347.71
350 | 328.31 | 340 | 320.77 | 367 | 351.01
352 | 330.31 | 343 | 323.9 | 370 | 354.34
354 | 332.71 | 346 | 327.69 | 373 | 357.63
356 | 334.84 | 350 | 331.11 | 376 | 361.49
358 | 337.13 | 353 | 334.55 | 380 | 364.52
360 | 339.15 | 357 | 338.1 | 383 | 368.13
362 | 341.42 | 360 | 341.7 | 386 | 371.6
364 | 344.14 | 363 | 345.39 | 390 | 375.48
367 | 345.87 | 366 | 348.86 | 393 | 379.02
369 | 347.78 | 370 | 352.18 | 397 | 383.04
371 | 349.89 | 373 | 355.76 | 400 | 386.45
373 | 352.41 | 376 | 359.15 | 403 | 389.7
375 | 354.58 | 380 | 362.91 | 407 | 393.21
377 | 356.83 | 383 | 366.55 | 410 | 396.49
379 | 358.91 | 387 | 369.76 | 413 | 400.1
381 | 360.78 | 390 | 372.99 | 417 | 403.38
383 | 363.2 | 393 | 376.8 | 420 | 406.97
385 | 365.49 | 397 | 380.55 | 423 | 410.78
388 | 368.1 | 400 | 383.76 | 426 | 414.33
390 | 370.33 | 403 | 387.54 | 430 | 417.86
392 | 372.13 | 406 | 391.33 | 433 | 421.39
394 | 374 | 410 | 394.55 | 437 | 424.57
396 | 376.81 | 413 | 398.13 | 440 | 427.81
398 | 378.93 | 417 | 401.75 | 443 | 431.17
400 | 381.03 | 420 | 405.38 | 446 | 435.07
402 | 383.58 | 424 | 408.46 | 450 | 438.39
404 | 385.6 | 427 | 411.96 | 453 | 441.58
406 | 388.02 | 430 | 415.16 | 457 | 445.02
408 | 390.18 | 434 | 419.37 | 460 | 449.03
410 | 392.05 | 437 | 422.43 | 463 | 453.03
412 | 394.87 | 440 | 426.23 | 466 | 456.75
414 | 396.78 | 443 | 429.84 | 470 | 460.26
416 | 399.26 | 446 | 433.4 | 473 | 463.44
419 | 401.15 | 450 | 436.82 | 477 | 467.03
421 | 403.41 | 453 | 440.6 | 480 | 470.66
423 | 405.54 | 456 | 444.38 | 483 | 474.06
425 | 407.93 | 460 | 447.12 | 486 | 477.92
427 | 410.29 | 463 | 450.82 | 490 | 481.3
429 | 412.14 | 467 | 454.41 | 493 | 484.82
431 | 414.42 | 470 | 458.16 | 497 | 488.35
433 | 416.54 | 473 | 461.89 | 500 | 491.58
435 | 418.67 | 477 | 465.28 | 500 | 492.01
437 | 420.75 | 480 | 468.44 | 500 | 491.97
440 | 423.3 | 483 | 472.2 | 500 | 491.55
442 | 425.45 | 487 | 475.59 | 500 | 491.2
444 | 427.69 | 490 | 479.07 | 500 | 491.33
446 | 430.37 | 493 | 482.71 | 500 | 491.35
448 | 432 | 496 | 486.37 | 500 | 491.29
450 | 434.22 | 500 | 489.75 | 500 | 491.12
452 | 436.1 | 500 | 489.64 | 500 | 491.5
454 | 438.42 | 500 | 489.77 | 500 | 491.88
456 | 440.68 | 500 | 489.81 | 500 | 491.74
458 | 442.78 | 500 | 489.82 | 500 | 491.95
461 | 444.96 | 500 | 490.16 | 500 | 491.86
463 | 447.45 | 500 | 489.59 | 500 | 491.66
465 | 449.13 | 500 | 489.63 | 500 | 491.22
467 | 451.39 | 500 | 489.46 | 500 | 491.16
469 | 454 | 500 | 489.97 | 500 | 491.32
471 | 456.33 | 500 | 489.81 | 500 | 491.88
473 | 458.66 | 500 | 490.01 | 500 | 492.1
475 | 460.56 | 500 | 489.58 | 500 | 491.82
477 | 462.75 | 500 | 490.21 | 500 | 491.91
479 | 464.74 | 500 | 489.88 | 500 | 491.28
481 | 466.58 | 500 | 489.49 | 500 | 491.55
484 | 469.01 | 500 | 489.88 | 500 | 491.5
485 | 470.9 | 500 | 489.69 | 500 | 491.35
487 | 473.52 | 500 | 489.91 | 500 | 491.5
489 | 475.65 | 500 | 489.39 | 500 | 491.66
492 | 477.95 | 500 | 489.26 | 500 | 491.58
493 | 480.18 | 500 | 489.44 | 500 | 491.55
496 | 482.18 | 500 | 489.47 | 500 | 491.67
498 | 484.11 | 500 | 489.94 | 500 | 491.27
500 | 486.62 | 500 | 489.7 | 500 | 491.24
502 | 488.38 | 500 | 489.63 | 500 | 491.56
504 | 490.72 | 500 | 489.54 | 500 | 491.1
507 | 493 | 500 | 489.54 | 500 | 491.56
508 | 495.24 | 500 | 489.73 | 500 | 491.38
510 | 497.8 | 500 | 489.6 | 500 | 491.23
512 | 499.75 | 500 | 489.53 | 500 | 491.4
514 | 502 | 500 | 489.63 | 500 | 491.2
517 | 504.23 | 500 | 489.34 | 500 | 491.49
519 | 506.11 | 500 | 489.88 | 500 | 491.82
521 | 507.99 | 500 | 489.57 | 500 | 491.67
523 | 510.32 | 500 | 489.95 | 500 | 491.47
525 | 512.74 | 500 | 489.49 | 500 | 492.09
527 | 514.66 | 500 | 489.34 | 500 | 491.55
529 | 517.12 | 500 | 489.66 | 500 | 491.84
531 | 519.7 | 500 | 489.49 | 500 | 491.64
533 | 521.59 | 500 | 489.66 | 500 | 490.11
535 | 524.14 | 500 | 489.79 | 500 | 490.05
537 | 525.84 | 500 | 489.38 | 547 | 535.89
540 | 528.07 | 500 | 489.91 | 550 | 538.14
542 | 530.12 | 500 | 489.5 | 550 | 538.39
544 | 532.25 | 500 | 489.39 | 550 | 538.73
546 | 534.66 | 500 | 489.37 | 550 | 538.57
548 | 536.71 | 500 | 489.35 | 550 | 538.68
550 | 539.43 | 500 | 489.47 | 550 | 538.08
552 | 541.08 | 500 | 489.1
554 | 543.55 | 500 | 489.91
556 | 545.73 | 500 | 489.7
558 | 547.88 | 500 | 489.48
560 | 549.65 | 500 | 490.01
562 | 552.46 | 500 | 489.6
565 | 554.34 | 500 | 489.55
567 | 556.2 | 547 | 534.61
569 | 558.7 | 550 | 537.65
571 | 560.98 | 550 | 537.35
573 | 563.29
575 | 565.41
577 | 567.57
579 | 569.66
581 | 571.78
583 | 573.79
585 | 576.23
588 | 577.96
590 | 580.4
592 | 582.6
594 | 584.96
596 | 587.47
598 | 589.41
600 | 591.68
600 | 592.1
600 | 591.59
600 | 591.31
600 | 591.17
600 | 591.6
600 | 591.39
600 | 591.44
600 | 591.89
600 | 591.7
600 | 591.77
600 | 592.08
600 | 592.05
600 | 592.25
600 | 592.37
600 | 592.24
600 | 592.06
600 | 592.18
600 | 592.17
600 | 592.19
600 | 592.08
600 | 592.03
600 | 592.4
600 | 592.11
600 | 592
600 | 591.96
600 | 591.99
600 | 592.04
600 | 592.2
600 | 592.14
600 | 591.84
600 | 591.37
600 | 591.4
600 | 591.27
600 | 591.78
600 | 591.52
600 | 591.7
600 | 591.56
600 | 591.65
600 | 591.81
600 | 591.58
600 | 591.45
600 | 591.37
600 | 591.45
600 | 591.06
600 | 591.45
600 | 591.42
600 | 591.51
600 | 591.86
600 | 591.73
600 | 591.72
600 | 591.64
600 | 591.49
600 | 591.84
600 | 591.6
600 | 591.65
600 | 591.74
600 | 591.86
600 | 591.84
600 | 591.87
600 | 591.87
600 | 591.7
600 | 591.65
600 | 591.84
600 | 591.95
600 | 591.78
600 | 591.87
600 | 592.17
600 | 592.03
600 | 591.6
600 | 591.83
600 | 591.45
600 | 591.55
600 | 591.83
600 | 591.69
600 | 591.56
600 | 591.8
600 | 592.03
600 | 592.08
600 | 591.97
599 | 591.69
600 | 591.2
600 | 591.55
600 | 591.51
600 | 591.96
600 | 592.2
600 | 591.73
600 | 592.14
600 | 592.02
600 | 591.95
600 | 591.79
600 | 591.43
600 | 591.38
600 | 591.62
600 | 591.69
600 | 591.98
600 | 591.55
600 | 592.13
600 | 591.89
600 | 591.43
600 | 591.14
600 | 591.38
600 | 591.3
600 | 591.39
600 | 591.37
600 | 591.47
600 | 591.28
600 | 591.58
600 | 591.72
600 | 591.82
600 | 591.29
600 | 591.19
600 | 591.53
600 | 591.42
600 | 591.73
600 | 591.23
600 | 591.48
600 | 591.93
600 | 591.85
600 | 591.87
600 | 591.66
600 | 591.51
600 | 591.76
600 | 591.52
600 | 591.62
600 | 591.96
600 | 591.59
600 | 592.21
600 | 592.21
600 | 591.92
600 | 591.98
600 | 591.89
600 | 591.66
600 | 591.58
600 | 591.48
600 | 591.8
600 | 591.72
600 | 591.91
600 | 592.19
600 | 591.77
600 | 592.15
600 | 591.94
600 | 591.89
600 | 591.95
600 | 591.45
600 | 591.54
600 | 591.62
600 | 591.98
600 | 591.92
600 | 592.07
600 | 591.66
600 | 591.83
600 | 591.72
600 | 591.79
600 | 591.98
600 | 591.8
600 | 591.61
600 | 591.95
600 | 592.39
600 | 592.17
600 | 591.91
600 | 592.12
600 | 592.24
600 | 592.16
600 | 591.9
600 | 591.87
600 | 591.74
600 | 591.74
600 | 591.93
600 | 591.66
600 | 591.77
600 | 592
600 | 591.9
600 | 592.12
600 | 591.7
600 | 591.92
600 | 591.67
600 | 592.03
600 | 592.35
600 | 591.88
600 | 591.84
600 | 591.66
600 | 592.02
600 | 591.57
600 | 591.66
600 | 591.5
600 | 591.89
600 | 591.33
600 | 591.25
600 | 591.53
600 | 591.65
600 | 591.64
600 | 591.82
600 | 591.88
600 | 591.91
600 | 591.38
600 | 591.38
600 | 591.31
600 | 591.7
600 | 591.99
600 | 592.05
600 | 591.51
600 | 591.84
600 | 591.96
600 | 591.75
600 | 591.78
600 | 591.57
600 | 591.37
600 | 591.32
600 | 591.57
600 | 591.93
600 | 591.7
600 | 591.85
600 | 591.78
600 | 591.87
600 | 591.95
600 | 591.75
600 | 591.59
600 | 591.45
600 | 591.66
600 | 591.94
600 | 591.95
600 | 591.97
600 | 591.98
600 | 591.6
600 | 591.78
600 | 591.38
600 | 591.56
600 | 591.76
600 | 591.68
600 | 592.03
600 | 591.78
600 | 592.04
600 | 591.99
600 | 592.1
600 | 591.91
600 | 592.16
600 | 591.92
600 | 591.63
600 | 591.8
600 | 591.49
600 | 591.98
600 | 592.15
600 | 592.19
600 | 591.69
600 | 592.08
600 | 591.57
600 | 591.73
600 | 592.06
600 | 592.04
600 | 592.12
600 | 592.09
600 | 592.33
600 | 592.16
600 | 592.53
600 | 592.38
600 | 592.31
600 | 592.25
600 | 592.15
600 | 591.71
600 | 592.07
600 | 591.87
600 | 591.78
600 | 592.05
600 | 592.37
600 | 592.21
600 | 592.24
600 | 591.98
600 | 592.09
600 | 592.06
600 | 591.79
600 | 591.88
600 | 592.07
600 | 592.19
600 | 592.03
600 | 592.08
600 | 590.55
600 | 590.32
623 | 612.05
648 | 635.9
650 | 637.17
650 | 637.49
650 | 637.5
650 | 637.4
650 | 637.41
650 | 637.16
650 | 637.33
650 | 637.18
650 | 637.1
697 | 682.15
700 | 684.17
700 | 683.96
700 | 684.3
700 | 684.3
700 | 683.81
700 | 684.06
700 | 684.14
700 | 684.14
747 | 743.44
750 | 745.05
750 | 744.98
750 | 745.25
750 | 745.06
750 | 745.04
797 | 792.22
800 | 794.36
800 | 794.47
800 | 794.77

## Consolidation
Consolidation: Isotropic
Specimen 1 |  | Specimen 2 |  | Specimen 3
Root time | Consolidated Volume Change | Root time | Consolidated Volume Change | Root time | Consolidated Volume Change
[minutes0.5 ] | [%] | [minutes0.5 ] | [%] | [minutes0.5 ] | [%]
0 | 0 | 0 | 0 | 0 | 0
1 | 0.0095696 | 1 | 0.00091258 | 1 | -0.005046
1.4142 | 0.0063797 | 1.4142 | 0.0013689 | 1.4142 | -0.0041286
1.7321 | 0.011848 | 1.7321 | 0.0013689 | 1.7321 | -0.0018349
2 | 0.013671 | 2 | -0.0027377 | 1.8257 | -0.0022936
2.2361 | 0.010025 | 2.2361 | -0.00045629 | 1.8257 | -0.0022936
2.4495 | 0.012304 | 2.4495 | 0.0018252 | 1.8303 | -0.0022936
2.6458 | 0.011848 | 2.5298 | 0.0013689 | 1.8439 | -0.0022936
2.8284 | 0.013671 | 2.5397 | 0.0013689 | 1.8664 | -0.0018349
3 | 0.012304 | 2.5462 | 0.00091258 | 1.8974 | -0.00045873
3.1623 | 0.017772 | 2.5528 | 0.0013689 | 1.9365 | 0.010551
3.3166 | 0.018683 | 2.5723 | 0.0013689 | 1.9833 | 0.023854
3.4641 | 0.019139 | 2.5917 | 0.0013689 | 2.0372 | 0.039451
3.6056 | 0.017772 | 2.6236 | 0.0054755 | 2.0976 | 0.055965
3.6102 | 0.017772 | 2.6552 | 0.013232 | 2.1641 | 0.077984
3.6171 | 0.017772 | 2.6957 | 0.01962 | 2.2361 | 0.095415
3.6217 | 0.017772 | 2.7447 | 0.031484 | 2.313 | 0.12248
3.6263 | 0.017316 | 2.7928 | 0.043804 | 2.3944 | 0.14037
3.6401 | 0.017316 | 2.849 | 0.05658 | 2.4799 | 0.16147
3.6538 | 0.018228 | 2.9126 | 0.072094 | 2.569 | 0.18349
3.6765 | 0.024607 | 2.9777 | 0.086695 | 2.6615 | 0.20826
3.6991 | 0.031899 | 3.0441 | 0.10221 | 2.7568 | 0.23074
3.7305 | 0.037367 | 3.1172 | 0.11864 | 2.8548 | 0.25643
3.7616 | 0.046936 | 3.1937 | 0.13597 | 2.9552 | 0.28074
3.8013 | 0.058329 | 3.2736 | 0.15514 | 3.0578 | 0.30505
3.8406 | 0.066531 | 3.3591 | 0.17385 | 3.1623 | 0.32891
3.8859 | 0.079291 | 3.4448 | 0.18982 | 3.2685 | 0.35184
3.937 | 0.097518 | 3.5332 | 0.20396 | 3.3764 | 0.37478
3.9875 | 0.11119 | 3.624 | 0.22267 | 3.4857 | 0.39909
4.0456 | 0.12623 | 3.7171 | 0.24001 | 3.5963 | 0.41974
4.1028 | 0.14309 | 3.8123 | 0.25735 | 3.7081 | 0.44359
4.1653 | 0.15767 | 3.9094 | 0.2756 | 3.821 | 0.46699
4.2328 | 0.17453 | 4.0083 | 0.29568 | 3.9349 | 0.489
4.2992 | 0.19094 | 4.1089 | 0.31667 | 4.0497 | 0.51148
4.3704 | 0.20643 | 4.2111 | 0.33537 | 4.1653 | 0.53579
4.446 | 0.22056 | 4.3147 | 0.35317 | 4.2817 | 0.55552
4.5203 | 0.23605 | 4.4197 | 0.37507 | 4.3989 | 0.578
4.5989 | 0.25154 | 4.524 | 0.39378 | 4.5166 | 0.60185
4.6815 | 0.26293 | 4.6314 | 0.41431 | 4.635 | 0.62249
4.7645 | 0.27706 | 4.7399 | 0.43439 | 4.7539 | 0.64176
4.8477 | 0.29301 | 4.8511 | 0.45629 | 4.8734 | 0.66149
4.9363 | 0.31215 | 4.9615 | 0.47454 | 4.9933 | 0.68259
5.0249 | 0.32445 | 5.0712 | 0.49371 | 5.1137 | 0.70185
5.1137 | 0.33904 | 5.1833 | 0.51196 | 5.2345 | 0.7202
5.2058 | 0.35544 | 5.2978 | 0.52884 | 5.3557 | 0.73855
5.3009 | 0.37185 | 5.4099 | 0.54846 | 5.4772 | 0.75736
5.396 | 0.38552 | 5.5242 | 0.56717 | 5.5991 | 0.77525
5.4909 | 0.40055 | 5.6406 | 0.58451 | 5.7213 | 0.79406
5.5887 | 0.41514 | 5.7547 | 0.6023 | 5.8438 | 0.81149
5.6892 | 0.43063 | 5.8723 | 0.62055 | 5.9666 | 0.82938
5.7894 | 0.44612 | 5.9875 | 0.63881 | 6.0896 | 0.84773
5.8907 | 0.45979 | 6.106 | 0.65614 | 6.2129 | 0.8647
5.9917 | 0.47483 | 6.2236 | 0.6744 | 6.3364 | 0.88213
6.0951 | 0.49033 | 6.3403 | 0.69037 | 6.4601 | 0.89911
6.2008 | 0.50536 | 6.4614 | 0.70816 | 6.5841 | 0.917
6.3061 | 0.5204 | 6.579 | 0.72596 | 6.7082 | 0.93259
6.4122 | 0.53453 | 6.697 | 0.74238 | 6.8325 | 0.94957
6.5179 | 0.54957 | 6.8179 | 0.75744 | 6.957 | 0.96608
6.6257 | 0.56278 | 6.9366 | 0.77341 | 7.0817 | 0.98305
6.7342 | 0.57736 | 7.0569 | 0.78984 | 7.2065 | 0.99957
6.8435 | 0.59195 | 7.1787 | 0.80535 | 7.3314 | 1.0152
6.9546 | 0.60789 | 7.2984 | 0.82087 | 7.4565 | 1.0308
7.0652 | 0.62248 | 7.4196 | 0.83547 | 7.5818 | 1.0459
7.1764 | 0.63569 | 7.5421 | 0.85189 | 7.7071 | 1.061
7.2881 | 0.64982 | 7.6638 | 0.86695 | 7.8326 | 1.0771
7.4005 | 0.66531 | 7.7846 | 0.88246 | 7.9582 | 1.0918
7.5122 | 0.67944 | 7.9067 | 0.89707 | 8.0839 | 1.1074
7.6256 | 0.69265 | 8.0291 | 0.91167 | 8.2098 | 1.1211
7.7395 | 0.70541 | 8.1527 | 0.92627 | 8.3357 | 1.1363
7.8539 | 0.71772 | 8.2755 | 0.94087 | 8.4617 | 1.1509
7.9687 | 0.73139 | 8.3984 | 0.95501 | 8.5878 | 1.1656
8.0839 | 0.74324 | 8.5215 | 0.96916 | 8.714 | 1.1798
8.1996 | 0.75645 | 8.6448 | 0.98376 | 8.8402 | 1.1936
8.3156 | 0.77696 | 8.7683 | 0.99699 | 8.9666 | 1.2083
8.4321 | 0.78789 | 8.8919 | 1.0111 | 9.093 | 1.2216
8.5489 | 0.8002 | 9.0157 | 1.0257 | 9.2195 | 1.2349
8.666 | 0.80384 | 9.1387 | 1.0394 | 9.3461 | 1.2477
8.7835 | 0.80567 | 9.2628 | 1.0517 | 9.4728 | 1.2606
8.9013 | 0.8084 | 9.387 | 1.065 | 9.5995 | 1.2739
9.0194 | 0.80885 | 9.5114 | 1.0778 | 9.7263 | 1.2877
9.1378 | 0.81022 | 9.6359 | 1.0896 | 9.8531 | 1.3005
9.2565 | 0.81159 | 9.7613 | 1.1019 | 9.98 | 1.3129
9.3755 | 0.81159 | 9.886 | 1.1106 | 10.1069 | 1.3257
9.4947 | 0.81478 | 10.0108 | 1.1129 | 10.2339 | 1.339
9.6142 | 0.81615 | 10.1349 | 1.1143 | 10.361 | 1.3528
9.7348 | 0.81706 | 10.26 | 1.1147 | 10.4881 | 1.367
9.8548 | 0.81934 | 10.3859 | 1.1156 | 10.6152 | 1.3794
9.975 | 0.82025 | 10.5111 | 1.1175 | 10.7424 | 1.3941
10.0954 | 0.82161 | 10.6356 | 1.1184 | 10.8697 | 1.4088
10.216 | 0.82161 | 10.761 | 1.1197 | 10.997 | 1.423
10.336 | 0.82207 | 10.8865 | 1.1211 | 11.1243 | 1.4363
10.4571 | 0.82025 | 11.0129 | 1.1238 | 11.2517 | 1.4413
10.5783 | 0.82025 | 11.1378 | 1.1275 | 11.3791 | 1.4432
10.6997 | 0.81979 | 11.2635 | 1.1298 | 11.5065 | 1.4459
10.822 | 0.81934 | 11.3901 | 1.1316 | 11.634 | 1.4468
10.9438 | 0.81751 | 11.5152 | 1.1325 | 11.7615 | 1.4487
11.0657 | 0.81706 | 11.6419 | 1.1339 | 11.8891 | 1.45
11.187 | 0.81569 | 11.7672 | 1.1339 | 12.0167 | 1.4505
11.3093 | 0.81569 | 11.894 | 1.1348 | 12.1443 | 1.451
11.4324 | 0.81523 | 12.0194 | 1.1352 | 12.2719 | 1.4523
11.5549 | 0.81432 | 12.1463 | 1.1348 | 12.3996 | 1.4519
11.6776 | 0.81432 | 12.2726 | 1.1357 | 12.5273 | 1.4519
11.7997 | 0.81478 | 12.3983 | 1.1352 | 12.655 | 1.4523
11.9227 | 0.81432 | 12.5253 | 1.1362 | 12.7828 | 1.4523
12.0464 | 0.81341 | 12.6517 | 1.1357 | 12.9106 | 1.4519
12.1696 | 0.81387 | 12.7776 | 1.1352 | 13.0384 | 1.4523
12.2923 | 0.81387 | 12.9048 | 1.1348 | 13.1662 | 1.4514
12.4157 | 0.81341 | 13.0314 | 1.1343 | 13.2941 | 1.4519
12.5399 | 0.81296 | 13.1574 | 1.1339 | 13.422 | 1.45
12.6636 | 0.81296 | 13.2841 | 1.1339 | 13.5499 | 1.4491
12.7867 | 0.81341 | 13.4108 | 1.1339 | 13.6778 | 1.4477
12.9106 | 0.81296 | 13.5382 | 1.133 | 13.8058 | 1.4477
13.0352 | 0.81204 | 13.665 | 1.1307 | 13.9338 | 1.4464
13.1586 | 0.81204 | 13.7913 | 1.1293 | 14.0618 | 1.4468
13.2828 | 0.81204 | 13.9182 | 1.1275 | 14.1898 | 1.4464
13.4077 | 0.81204 | 14.0452 | 1.1266 | 14.3178 | 1.4468
13.5321 | 0.81159 | 14.1733 | 1.1257 | 14.4459 | 1.4477
13.6559 | 0.81159 | 14.2998 | 1.1257 | 14.5739 | 1.4505
13.6772 | 0.81159 | 14.362 | 1.1252 | 14.702 | 1.4533
13.6858 | 0.81113 |  |  | 14.8301 | 1.4555
|  |  |  | 14.9583 | 1.4569
|  |  |  | 15.0864 | 1.4574
|  |  |  | 15.2146 | 1.4578
|  |  |  | 15.3428 | 1.4574
|  |  |  | 15.4709 | 1.4574
|  |  |  | 15.5991 | 1.4569
|  |  |  | 15.7274 | 1.4569
|  |  |  | 15.8556 | 1.456
|  |  |  | 15.9838 | 1.4537
|  |  |  | 16.1121 | 1.4528
|  |  |  | 16.2404 | 1.451
|  |  |  | 16.3687 | 1.45
|  |  |  | 16.497 | 1.45
|  |  |  | 16.6253 | 1.45
|  |  |  | 16.7536 | 1.451
|  |  |  | 16.8819 | 1.4528
|  |  |  | 17.0103 | 1.4569
|  |  |  | 17.1387 | 1.4588
|  |  |  | 17.267 | 1.4606
|  |  |  | 17.3954 | 1.461
|  |  |  | 17.4776 | 1.4606

## Shearing
Shearing
Specimen 1 | [5 empty] | Specimen 2 | [5 empty] | Specimen 3
Axial strain | Deviator Stress | Volumetric strain | t | s' | p' | Axial strain | Deviator Stress | Volumetric strain | t | s' | p' | Axial strain | Deviator Stress | Volumetric strain | t | s' | p'
[%] | [kPa] | [%] | [kPa] | [kPa] | [kPa] | [%] | [kPa] | [%] | [kPa] | [kPa] | [kPa] | [%] | [kPa] | [%] | [kPa] | [kPa] | [kPa]
0 | 0 | 0 | 0 | 132.28 | 132.28 | 0 | 0 | 0 | 0 | 263.71 | 263.71 | 0 | 0 | 0 | 0 | 527.09 | 527.09
0.015304 | 22.0884 | 0.011945 | 11.0442 | 143.033 | 139.3516 | 0.019152 | 33.7246 | 0.011999 | 16.8623 | 280.9011 | 275.2803 | 0.013446 | 47.9798 | 0.0093106 | 23.9899 | 550.889 | 542.8923
0.036346 | 38.8884 | 0.025268 | 19.4442 | 151.3816 | 144.9002 | 0.039262 | 60.2155 | 0.023536 | 30.1078 | 294.1854 | 284.1494 | 0.030733 | 90.1353 | 0.019087 | 45.0677 | 571.6857 | 556.6631
0.058345 | 53.7634 | 0.037213 | 26.8817 | 159.0279 | 150.0673 | 0.060329 | 83.8097 | 0.034611 | 41.9049 | 305.7813 | 291.813 | 0.048981 | 127.4372 | 0.029328 | 63.7186 | 590.3656 | 569.1261
0.0813 | 68.1544 | 0.049158 | 34.0772 | 166.0921 | 154.7331 | 0.083311 | 107.3974 | 0.04661 | 53.6987 | 317.3739 | 299.4743 | 0.067229 | 163.7654 | 0.040501 | 81.8827 | 608.5186 | 581.2243
0.10139 | 82.0646 | 0.060184 | 41.0323 | 172.9761 | 159.2987 | 0.10438 | 129.0556 | 0.058147 | 64.5278 | 328.0819 | 306.5726 | 0.085477 | 197.1812 | 0.051674 | 98.5906 | 625.4553 | 592.5918
0.12052 | 95.9735 | 0.07121 | 47.9867 | 179.9294 | 163.9338 | 0.12449 | 150.2286 | 0.068761 | 75.1143 | 338.6472 | 313.6091 | 0.10372 | 230.5922 | 0.062846 | 115.2961 | 642.1896 | 603.7576
0.14156 | 108.916 | 0.080858 | 54.458 | 186.4597 | 168.307 | 0.14555 | 171.3962 | 0.079836 | 85.6981 | 349.3199 | 320.7539 | 0.12197 | 262.0593 | 0.073553 | 131.0297 | 657.8121 | 614.1356
0.1626 | 121.856 | 0.090965 | 60.928 | 193.0087 | 172.6993 | 0.16662 | 192.079 | 0.091374 | 96.0395 | 359.8101 | 327.7969 | 0.14118 | 294.4888 | 0.084726 | 147.2444 | 674.2757 | 625.1942
0.18173 | 134.7953 | 0.10015 | 67.3976 | 199.6373 | 177.1715 | 0.18769 | 212.2744 | 0.10199 | 106.1372 | 369.7767 | 334.3976 | 0.15943 | 324.973 | 0.094037 | 162.4865 | 689.1568 | 634.9947
0.19799 | 147.7345 | 0.1075 | 73.8673 | 205.7362 | 181.1138 | 0.20876 | 232.4665 | 0.11306 | 116.2333 | 380.4217 | 341.6772 | 0.17768 | 356.4252 | 0.10474 | 178.2126 | 705.4219 | 646.0177
0.21521 | 159.7099 | 0.11485 | 79.855 | 211.2732 | 184.6549 | 0.22887 | 252.654 | 0.12275 | 126.327 | 390.1844 | 348.0754 | 0.19592 | 385.9301 | 0.11405 | 192.9651 | 719.8734 | 655.5517
0.23912 | 172.1491 | 0.12221 | 86.0746 | 218.172 | 189.4805 | 0.24993 | 271.3891 | 0.13198 | 135.6945 | 399.581 | 354.3495 | 0.21513 | 415.9079 | 0.1229 | 207.9539 | 734.9513 | 665.6333
0.26112 | 183.6258 | 0.12772 | 91.8129 | 223.7698 | 193.1655 | 0.27196 | 291.0805 | 0.14168 | 145.5402 | 409.6157 | 361.1023 | 0.2353 | 445.3946 | 0.13268 | 222.6973 | 749.4237 | 675.1912
0.28216 | 195.5795 | 0.13277 | 97.7897 | 229.9361 | 197.3395 | 0.29302 | 309.8036 | 0.14998 | 154.9018 | 419.0464 | 367.4125 | 0.25451 | 474.3915 | 0.14152 | 237.1957 | 764.1512 | 685.086
0.30033 | 206.5753 | 0.13691 | 103.2877 | 235.2336 | 200.8044 | 0.31409 | 327.5596 | 0.15829 | 163.7798 | 428.2936 | 373.7003 | 0.27468 | 503.3772 | 0.15037 | 251.6886 | 778.9132 | 695.017
0.32137 | 217.0824 | 0.1415 | 108.5412 | 240.7567 | 204.5763 | 0.33516 | 346.2702 | 0.16567 | 173.1351 | 437.3681 | 379.6564 | 0.29389 | 531.3888 | 0.15828 | 265.6944 | 793.0081 | 704.4433
0.34433 | 228.0584 | 0.14518 | 114.0292 | 246.4043 | 208.3946 | 0.35623 | 363.0498 | 0.17259 | 181.5249 | 445.8072 | 385.2989 | 0.31405 | 559.3908 | 0.16666 | 279.6954 | 807.0183 | 713.7865
0.36633 | 238.5524 | 0.14839 | 119.2762 | 251.7609 | 212.0022 | 0.37825 | 380.2999 | 0.17906 | 190.15 | 454.4316 | 391.0483 | 0.33422 | 586.4129 | 0.17411 | 293.2065 | 820.3686 | 722.6331
0.3845 | 248.0881 | 0.14885 | 124.0441 | 256.1888 | 214.8408 | 0.39932 | 396.5834 | 0.18459 | 198.2917 | 462.4027 | 396.3055 | 0.35343 | 613.4343 | 0.18156 | 306.7172 | 833.9285 | 731.6895
0.40267 | 258.1042 | 0.15115 | 129.0521 | 261.4366 | 218.4192 | 0.41943 | 412.8642 | 0.18967 | 206.4321 | 470.3126 | 401.5019 | 0.3736 | 639.4723 | 0.18854 | 319.7361 | 847.1468 | 740.5681
0.42563 | 267.1399 | 0.15161 | 133.5699 | 266.0344 | 221.5111 | 0.44145 | 428.1697 | 0.19475 | 214.0849 | 477.9649 | 406.6032 | 0.39377 | 665.5033 | 0.19552 | 332.7516 | 860.1016 | 749.1843
0.44954 | 275.6859 | 0.15069 | 137.843 | 270.0675 | 224.1198 | 0.46252 | 443.4705 | 0.1989 | 221.7353 | 486.2849 | 412.3731 | 0.41394 | 690.5568 | 0.20204 | 345.2784 | 872.6876 | 757.5948
0.47154 | 283.755 | 0.14977 | 141.8775 | 274.2021 | 226.9096 | 0.48359 | 457.803 | 0.20259 | 228.9015 | 493.0707 | 416.7702 | 0.43411 | 714.6361 | 0.20856 | 357.3181 | 884.7167 | 765.6106
0.49067 | 291.827 | 0.14793 | 145.9135 | 278.0383 | 229.4005 | 0.50561 | 472.6059 | 0.20628 | 236.303 | 500.4518 | 421.6841 | 0.45427 | 739.189 | 0.21461 | 369.5945 | 897.2525 | 774.0543
0.51267 | 299.8887 | 0.14701 | 149.9444 | 282.0793 | 232.0978 | 0.52572 | 485.9678 | 0.20905 | 242.9839 | 507.0725 | 426.0778 | 0.47444 | 762.2809 | 0.22019 | 381.1404 | 908.5878 | 781.541
0.53562 | 306.981 | 0.14426 | 153.4905 | 285.8257 | 234.6622 | 0.54679 | 499.3177 | 0.21136 | 249.6588 | 513.6071 | 430.3875 | 0.49461 | 785.8457 | 0.22532 | 392.9229 | 919.9197 | 788.9454
0.55667 | 314.0777 | 0.14196 | 157.0389 | 289.0943 | 236.748 | 0.56881 | 512.1793 | 0.21413 | 256.0897 | 520.1877 | 434.8245 | 0.51478 | 807.9571 | 0.2309 | 403.9786 | 931.5249 | 796.8653
0.57675 | 320.6919 | 0.13829 | 160.346 | 292.3518 | 238.9031 | 0.58988 | 524.0739 | 0.21551 | 262.037 | 526.3548 | 439.0092 | 0.53399 | 830.0588 | 0.23509 | 415.0294 | 942.2853 | 803.9421
0.59397 | 326.8351 | 0.13461 | 163.4176 | 295.4637 | 240.9912 | 0.61095 | 536.4438 | 0.2169 | 268.2219 | 532.5496 | 443.1423 | 0.55416 | 851.1828 | 0.23975 | 425.5914 | 953.0968 | 811.233
0.61788 | 332.9482 | 0.13002 | 166.4741 | 298.5708 | 243.0794 | 0.63297 | 547.3584 | 0.21736 | 273.6792 | 537.9169 | 446.6905 | 0.57529 | 872.2874 | 0.24394 | 436.1437 | 963.4986 | 818.1174
0.64084 | 338.585 | 0.12588 | 169.2925 | 301.6996 | 245.2688 | 0.65404 | 558.2688 | 0.2169 | 279.1344 | 543.1621 | 450.1173 | 0.59546 | 891.9445 | 0.24813 | 445.9723 | 973.6868 | 825.0294
0.66379 | 344.2141 | 0.12037 | 172.107 | 304.0647 | 246.6957 | 0.67606 | 569.1713 | 0.2169 | 284.5856 | 548.5134 | 453.6515 | 0.61658 | 911.5694 | 0.25045 | 455.7847 | 983.269 | 831.3407
0.68388 | 349.3733 | 0.11485 | 174.6866 | 306.7949 | 248.566 | 0.69713 | 579.1129 | 0.21644 | 289.5564 | 553.7342 | 457.2154 | 0.63771 | 930.2253 | 0.25325 | 465.1127 | 992.5267 | 837.4891
0.70588 | 354.524 | 0.1098 | 177.262 | 309.7107 | 250.6234 | 0.7182 | 589.0501 | 0.21597 | 294.5251 | 558.7629 | 460.5879 | 0.6598 | 948.3733 | 0.25511 | 474.1866 | 1001.6605 | 843.5982
0.72883 | 358.7037 | 0.10199 | 179.3519 | 311.5514 | 251.7674 | 0.74022 | 598.4921 | 0.21459 | 299.2461 | 563.454 | 463.7053 | 0.68093 | 966.0497 | 0.2579 | 483.0249 | 1010.8284 | 849.8201
0.75083 | 362.8863 | 0.09464 | 181.4432 | 313.7234 | 253.2424 | 0.76129 | 607.4565 | 0.2132 | 303.7282 | 567.8263 | 466.5836 | 0.7011 | 983.2331 | 0.2593 | 491.6166 | 1019.2099 | 855.3378
0.77092 | 366.597 | 0.08729 | 183.2985 | 315.8095 | 254.71 | 0.78331 | 616.4077 | 0.21136 | 308.2038 | 572.5121 | 469.7775 | 0.72223 | 1000.4046 | 0.26116 | 500.2023 | 1027.9155 | 861.1814
0.79005 | 370.7863 | 0.079939 | 185.3932 | 317.855 | 256.0572 | 0.80438 | 624.8818 | 0.20951 | 312.4409 | 576.9194 | 472.7724 | 0.7424 | 1016.1324 | 0.26302 | 508.0662 | 1035.4692 | 866.1138
0.81396 | 374.4737 | 0.071669 | 187.2369 | 319.5495 | 257.1372 | 0.82449 | 632.8708 | 0.20628 | 316.4354 | 580.7542 | 475.2757 | 0.76353 | 1031.8344 | 0.26395 | 515.9172 | 1043.2701 | 871.2977
0.83787 | 378.1621 | 0.064319 | 189.081 | 321.5844 | 258.5574 | 0.84747 | 640.8365 | 0.20305 | 320.4182 | 584.6274 | 477.8213 | 0.78466 | 1046.5704 | 0.26535 | 523.2852 | 1050.6079 | 876.1795
0.86082 | 381.3687 | 0.05513 | 190.6844 | 322.9187 | 259.3572 | 0.86854 | 648.3353 | 0.20028 | 324.1676 | 588.4471 | 480.3912 | 0.80675 | 1061.767 | 0.26628 | 530.8835 | 1058.5162 | 881.555
0.88187 | 384.5847 | 0.046861 | 192.2923 | 324.8275 | 260.7301 | 0.88865 | 655.3555 | 0.19705 | 327.6777 | 591.8875 | 482.6616 | 0.82691 | 1075.5226 | 0.26628 | 537.7613 | 1065.134 | 885.8802
0.90387 | 387.7912 | 0.037672 | 193.8956 | 326.2017 | 261.5699 | 0.90972 | 662.3626 | 0.19336 | 331.1813 | 595.2814 | 484.8877 | 0.84804 | 1089.7536 | 0.26721 | 544.8768 | 1072.3794 | 890.7538
0.92682 | 390.5191 | 0.029403 | 195.2595 | 327.7965 | 262.71 | 0.93078 | 669.3661 | 0.18967 | 334.6831 | 599.0736 | 487.5126 | 0.86917 | 1102.518 | 0.26675 | 551.259 | 1078.6216 | 894.8686
0.94882 | 392.7663 | 0.019296 | 196.3832 | 328.8112 | 263.3501 | 0.95185 | 674.9253 | 0.18505 | 337.4626 | 601.7536 | 489.2661 | 0.8903 | 1115.282 | 0.26675 | 557.641 | 1084.8936 | 899.0133
0.96891 | 395.9735 | 0.0096478 | 197.9868 | 330.1858 | 264.1902 | 0.97388 | 681.4308 | 0.18044 | 340.7154 | 604.6669 | 491.0951 | 0.91143 | 1127.5536 | 0.26628 | 563.7768 | 1091.0094 | 903.0838
0.98899 | 398.2222 | -0.0013783 | 199.1111 | 331.1413 | 264.7709 | 0.99494 | 686.9869 | 0.17629 | 343.4934 | 607.9753 | 493.4775 | 0.93256 | 1139.3382 | 0.26582 | 569.6691 | 1096.8318 | 906.9421
1.0119 | 399.508 | -0.011945 | 199.754 | 332.0252 | 265.4405 | 1.0151 | 693.0186 | 0.17121 | 346.5093 | 611.0117 | 495.5086 | 0.95369 | 1151.1176 | 0.26535 | 575.5588 | 1102.9116 | 911.0586
1.0368 | 402.2137 | -0.021593 | 201.1069 | 333.5591 | 266.5235 | 1.0371 | 698.5521 | 0.16567 | 349.2761 | 613.8391 | 497.4137 | 0.97578 | 1162.3936 | 0.26442 | 581.1968 | 1108.5696 | 914.8374
1.0579 | 404.4538 | -0.032619 | 202.2269 | 334.7103 | 267.3013 | 1.0581 | 704.0864 | 0.15967 | 352.0432 | 616.7168 | 499.3691 | 0.99691 | 1173.6758 | 0.26349 | 586.8379 | 1114.0909 | 918.4782
1.0779 | 406.2236 | -0.043185 | 203.1118 | 335.3562 | 267.6523 | 1.0792 | 708.6595 | 0.15321 | 354.3297 | 618.964 | 500.8541 | 1.018 | 1183.9909 | 0.26256 | 591.9954 | 1119.3685 | 922.0367
1.1009 | 408.4524 | -0.054211 | 204.2262 | 336.4318 | 268.3564 | 1.1003 | 713.2267 | 0.14629 | 356.6133 | 621.3183 | 502.4472 | 1.0382 | 1193.8211 | 0.2607 | 596.9105 | 1124.1038 | 925.1336
1.1248 | 410.6772 | -0.064778 | 205.3386 | 337.7552 | 269.309 | 1.1223 | 718.2644 | 0.13983 | 359.1322 | 623.8578 | 504.1471 | 1.0593 | 1203.6348 | 0.25883 | 601.8174 | 1128.9908 | 928.385
1.1468 | 411.9582 | -0.075804 | 205.9791 | 338.3569 | 269.6972 | 1.1443 | 722.3417 | 0.13291 | 361.1709 | 625.6372 | 505.2469 | 1.0814 | 1212.9567 | 0.25744 | 606.4784 | 1133.9419 | 931.7825
1.1669 | 413.7174 | -0.087749 | 206.8587 | 339.0377 | 270.0848 | 1.1664 | 727.3704 | 0.12598 | 363.6852 | 628.4623 | 507.2339 | 1.1026 | 1221.8056 | 0.25604 | 610.9028 | 1138.4965 | 934.8623
1.1879 | 414.997 | -0.099694 | 207.4985 | 339.6988 | 270.5326 | 1.1874 | 730.9698 | 0.1186 | 365.4849 | 630.1427 | 508.3144 | 1.1237 | 1231.6 | 0.25371 | 615.8 | 1143.1239 | 937.8573
1.2109 | 416.7467 | -0.11026 | 208.3733 | 340.5946 | 271.1369 | 1.2094 | 735.0362 | 0.11122 | 367.5181 | 631.9467 | 509.4407 | 1.1458 | 1240.4222 | 0.25185 | 620.2111 | 1147.9252 | 941.1882
1.2338 | 418.4913 | -0.12175 | 209.2456 | 341.3481 | 271.5996 | 1.2315 | 738.617 | 0.10291 | 369.3085 | 633.5379 | 510.4351 | 1.1679 | 1248.754 | 0.24952 | 624.377 | 1151.8614 | 943.7357
1.2539 | 419.7759 | -0.13277 | 209.888 | 342.1116 | 272.1489 | 1.2535 | 742.2022 | 0.095527 | 371.1011 | 635.5713 | 511.8709 | 1.19 | 1257.0873 | 0.24766 | 628.5436 | 1156.1282 | 946.6137
1.2731 | 421.0584 | -0.14518 | 210.5292 | 342.8141 | 272.6377 | 1.2746 | 745.7927 | 0.088143 | 372.8963 | 637.5073 | 513.2085 | 1.2111 | 1264.9373 | 0.24487 | 632.4687 | 1160.0335 | 949.2106
1.296 | 421.851 | -0.15712 | 210.9255 | 343.2616 | 272.9531 | 1.2966 | 749.8529 | 0.081221 | 374.9264 | 640.0281 | 515.0526 | 1.2341 | 1273.2439 | 0.24254 | 636.6219 | 1164.147 | 951.9397
1.3209 | 423.5825 | -0.16861 | 211.7912 | 344.2386 | 273.6415 | 1.3196 | 753.4168 | 0.072914 | 376.7084 | 641.7509 | 516.1815 | 1.2562 | 1280.5932 | 0.23975 | 640.2966 | 1167.822 | 954.3898
1.3438 | 424.8427 | -0.18147 | 212.4213 | 344.59 | 273.7829 | 1.3426 | 756.5026 | 0.064608 | 378.2513 | 642.9747 | 516.8909 | 1.2773 | 1287.4719 | 0.23695 | 643.736 | 1170.8216 | 956.243
1.3639 | 426.5995 | -0.19158 | 213.2998 | 345.8294 | 274.7295 | 1.3636 | 759.1227 | 0.055839 | 379.5613 | 644.2556 | 517.7352 | 1.2985 | 1293.8736 | 0.23463 | 646.9368 | 1174.1827 | 958.5371
1.3859 | 427.3952 | -0.20306 | 213.6976 | 346.4084 | 275.1759 | 1.3837 | 762.7066 | 0.047994 | 381.3533 | 646.0584 | 518.9406 | 1.3196 | 1300.7395 | 0.23137 | 650.3698 | 1177.326 | 960.5361
1.4108 | 428.173 | -0.21547 | 214.0865 | 346.8686 | 275.5065 | 1.4058 | 765.7871 | 0.038765 | 382.8936 | 647.5096 | 519.8784 | 1.3417 | 1307.5949 | 0.22857 | 653.7975 | 1181.044 | 963.1115
1.4328 | 428.9635 | -0.22787 | 214.4818 | 347.1552 | 275.6612 | 1.4268 | 767.4513 | 0.029996 | 383.7257 | 648.3726 | 520.464 | 1.3638 | 1313.9736 | 0.22625 | 656.9868 | 1184.3936 | 965.398
1.4529 | 430.7107 | -0.23936 | 215.3553 | 348.1699 | 276.3848 | 1.4488 | 771.0138 | 0.022151 | 385.5069 | 650.3346 | 521.8323 | 1.3849 | 1320.3438 | 0.22252 | 660.1719 | 1187.4491 | 967.3918
1.4739 | 431.982 | -0.25038 | 215.991 | 348.9467 | 276.9497 | 1.4709 | 773.6172 | 0.013383 | 386.8086 | 651.7372 | 522.801 | 1.406 | 1326.2379 | 0.21926 | 663.1189 | 1190.1864 | 969.1468
1.4969 | 432.7658 | -0.26279 | 216.3829 | 349.1499 | 277.0222 | 1.491 | 775.7527 | 0.0036919 | 387.8764 | 652.516 | 523.2239 | 1.4272 | 1332.1289 | 0.216 | 666.0644 | 1193.0723 | 971.0508
1.5198 | 433.0752 | -0.27565 | 216.5376 | 349.1059 | 276.9267 | 1.512 | 778.3678 | -0.0041533 | 389.1839 | 653.9643 | 524.2364 | 1.4483 | 1338.0106 | 0.21228 | 669.0053 | 1196.1435 | 973.1417
1.5409 | 433.8669 | -0.28806 | 216.9334 | 349.223 | 276.9119 | 1.5341 | 780.4847 | -0.013844 | 390.2423 | 654.9738 | 524.893 | 1.4704 | 1343.3973 | 0.20856 | 671.6986 | 1199.1172 | 975.2177
1.56 | 435.1443 | -0.29908 | 217.5721 | 350.2928 | 277.7688 | 1.5551 | 782.6115 | -0.023074 | 391.3058 | 655.6781 | 525.2429 | 1.4915 | 1349.2666 | 0.20437 | 674.6333 | 1202.2723 | 977.3946
1.5839 | 435.921 | -0.31149 | 217.9605 | 350.6225 | 277.969 | 1.5762 | 784.2628 | -0.032304 | 392.1314 | 656.4547 | 525.7443 | 1.5126 | 1354.6544 | 0.20018 | 677.3272 | 1204.7567 | 978.9809
1.6069 | 436.2286 | -0.32435 | 218.1143 | 350.6476 | 277.9428 | 1.5992 | 787.3227 | -0.041072 | 393.6614 | 658.3656 | 527.1451 | 1.5328 | 1359.5684 | 0.19552 | 679.7842 | 1207.0341 | 980.4394
1.6289 | 437.0191 | -0.33538 | 218.5096 | 351.094 | 278.2575 | 1.6203 | 788.9713 | -0.050302 | 394.4856 | 659.0708 | 527.5756 | 1.5539 | 1364.9506 | 0.19133 | 682.4753 | 1209.8456 | 982.3539
1.647 | 437.8234 | -0.34732 | 218.9117 | 351.5574 | 278.5868 | 1.6413 | 790.6224 | -0.05907 | 395.3112 | 659.8172 | 528.0469 | 1.5751 | 1369.8518 | 0.18714 | 684.9259 | 1212.5467 | 984.2381
1.67 | 438.6023 | -0.35973 | 219.3012 | 351.6781 | 278.5777 | 1.6624 | 792.7387 | -0.068761 | 396.3693 | 660.8664 | 528.7433 | 1.5962 | 1374.7441 | 0.18249 | 687.372 | 1214.7533 | 985.6293
1.6949 | 438.4247 | -0.37351 | 219.2124 | 351.6707 | 278.5999 | 1.6835 | 794.8608 | -0.077529 | 397.4304 | 661.9084 | 529.4316 | 1.6173 | 1379.6272 | 0.17737 | 689.8136 | 1216.9854 | 987.0475
1.7178 | 438.7325 | -0.38591 | 219.3662 | 351.7059 | 278.5838 | 1.7045 | 796.5119 | -0.085836 | 398.256 | 662.9548 | 530.2028 | 1.6385 | 1384.03 | 0.17225 | 692.015 | 1219.3373 | 988.6656
1.7389 | 439.5231 | -0.3974 | 219.7615 | 352.4423 | 279.1885 | 1.7265 | 799.0892 | -0.095527 | 399.5446 | 664.2744 | 531.0929 | 1.6596 | 1387.9592 | 0.16759 | 693.9796 | 1221.4324 | 990.1059
1.7599 | 439.8392 | -0.4098 | 219.9196 | 352.4217 | 279.1151 | 1.7467 | 800.2729 | -0.10383 | 400.1365 | 665.0571 | 531.6783 | 1.6807 | 1392.3571 | 0.16247 | 696.1786 | 1223.6619 | 991.6024
1.7838 | 440.1413 | -0.42221 | 220.0707 | 352.604 | 279.2471 | 1.7668 | 802.3979 | -0.1126 | 401.199 | 665.9205 | 532.1875 | 1.7018 | 1396.7525 | 0.15735 | 698.3763 | 1225.9901 | 993.198
1.8068 | 440.9212 | -0.43369 | 220.4606 | 353.1551 | 279.6683 | 1.7888 | 803.5562 | -0.12183 | 401.7781 | 666.4306 | 532.5046 | 1.722 | 1400.2053 | 0.15223 | 700.1026 | 1227.527 | 994.1595
1.8259 | 440.3047 | -0.44656 | 220.1523 | 352.6082 | 279.2241 | 1.8108 | 804.7063 | -0.13198 | 402.3531 | 666.8567 | 532.739 | 1.7431 | 1405.0729 | 0.14711 | 702.5365 | 1230.1814 | 996.0025
1.8441 | 440.6297 | -0.45988 | 220.3148 | 352.9121 | 279.4738 | 1.8319 | 806.3471 | -0.14075 | 403.1736 | 667.348 | 532.9568 | 1.7643 | 1408.5008 | 0.14152 | 704.2504 | 1231.9459 | 997.1957
1.8689 | 441.3973 | -0.47182 | 220.6986 | 353.1671 | 279.6009 | 1.853 | 807.5072 | -0.15044 | 403.7536 | 667.959 | 533.3745 | 1.7854 | 1412.3968 | 0.13547 | 706.1984 | 1233.6745 | 998.275
1.8929 | 441.6999 | -0.48377 | 220.8499 | 353.6296 | 280.013 | 1.874 | 809.1533 | -0.15829 | 404.5767 | 669.3829 | 534.524 | 1.8065 | 1415.8271 | 0.13035 | 707.9135 | 1235.6801 | 999.709
1.9168 | 442.4769 | -0.49434 | 221.2384 | 354.4092 | 280.6631 | 1.896 | 810.3071 | -0.16752 | 405.1535 | 669.8707 | 534.8196 | 1.8277 | 1419.2356 | 0.12383 | 709.6178 | 1237.0551 | 1000.5158
1.9359 | 442.3272 | -0.50766 | 221.1636 | 353.6257 | 279.9045 | 1.919 | 811.9199 | -0.17721 | 405.9599 | 670.3781 | 535.0582 | 1.8488 | 1423.1315 | 0.11824 | 711.5658 | 1239.2736 | 1002.085
1.9579 | 442.6362 | -0.52006 | 221.3181 | 353.7915 | 280.0188 | 1.9401 | 812.601 | -0.18736 | 406.3005 | 670.7297 | 535.2962 | 1.8699 | 1426.5424 | 0.11219 | 713.2712 | 1240.7697 | 1003.0126
1.9818 | 442.9337 | -0.53293 | 221.4668 | 353.9315 | 280.1093 | 1.9612 | 814.2282 | -0.19705 | 407.1141 | 671.6144 | 535.9096 | 1.8901 | 1429.9721 | 0.10661 | 714.986 | 1242.7551 | 1004.4264
2.0048 | 443.2433 | -0.54395 | 221.6217 | 354.4075 | 280.5336 | 1.9841 | 815.3665 | -0.20674 | 407.6832 | 672.6545 | 536.7601 | 1.9112 | 1432.4138 | 0.099623 | 716.2069 | 1243.7867 | 1005.051
2.0239 | 443.5614 | -0.55728 | 221.7807 | 354.2579 | 280.331 | 2.0071 | 816.0289 | -0.2169 | 408.0144 | 672.4667 | 536.4619 | 1.9323 | 1436.3012 | 0.094037 | 718.1506 | 1245.7909 | 1006.4074
2.043 | 443.891 | -0.56784 | 221.9455 | 354.7638 | 280.782 | 2.0282 | 816.7073 | -0.22705 | 408.3536 | 672.987 | 536.8691 | 1.9535 | 1439.235 | 0.08845 | 719.6175 | 1247.4384 | 1007.5659
2.0669 | 444.661 | -0.57933 | 222.3305 | 355.08 | 280.9698 | 2.0502 | 818.3261 | -0.23628 | 409.1631 | 673.7973 | 537.4096 | 1.9746 | 1442.6292 | 0.081933 | 721.3146 | 1249.0862 | 1008.648
2.0908 | 444.4932 | -0.59127 | 222.2466 | 355.2973 | 281.2151 | 2.0713 | 819.0069 | -0.24597 | 409.5034 | 674.0487 | 537.5475 | 1.9957 | 1445.0773 | 0.075881 | 722.5386 | 1250.0508 | 1009.2046
2.1128 | 444.7982 | -0.60414 | 222.3991 | 354.7811 | 280.6481 | 2.0933 | 820.1457 | -0.25612 | 410.0728 | 674.9291 | 538.2382 | 2.0169 | 1447.9923 | 0.069364 | 723.9962 | 1251.589 | 1010.257
2.132 | 445.592 | -0.61516 | 222.796 | 355.8192 | 281.5538 | 2.1144 | 820.8252 | -0.26581 | 410.4126 | 674.9999 | 538.1957 | 2.038 | 1450.4237 | 0.062381 | 725.2119 | 1252.8055 | 1011.0682
2.154 | 444.9621 | -0.62803 | 222.4811 | 355.2555 | 281.0952 | 2.1354 | 821.5041 | -0.2755 | 410.7521 | 675.4104 | 538.493 | 2.0591 | 1453.3353 | 0.055863 | 726.6676 | 1254.1919 | 1011.9694
2.1779 | 445.2631 | -0.63951 | 222.6315 | 355.6872 | 281.4767 | 2.1565 | 822.6453 | -0.28612 | 411.3226 | 676.032 | 538.9245 | 2.0793 | 1455.3099 | 0.049346 | 727.6549 | 1255.3999 | 1012.8482
2.1989 | 445.5797 | -0.65054 | 222.7898 | 355.7866 | 281.5234 | 2.1795 | 822.8288 | -0.29673 | 411.4144 | 675.7949 | 538.6567 | 2.1014 | 1457.7153 | 0.041897 | 728.8576 | 1256.3233 | 1013.3708
2.219 | 445.8947 | -0.66294 | 222.9474 | 355.4754 | 281.1596 | 2.2025 | 824.4291 | -0.30642 | 412.2146 | 676.996 | 539.5912 | 2.1225 | 1460.6285 | 0.035846 | 730.3143 | 1257.9906 | 1014.5525
2.2381 | 445.2793 | -0.67581 | 222.6397 | 355.199 | 280.9858 | 2.2245 | 824.62 | -0.31704 | 412.31 | 676.8326 | 539.3959 | 2.1446 | 1463.5186 | 0.029328 | 731.7593 | 1259.5863 | 1015.6665
2.263 | 445.5748 | -0.68729 | 222.7874 | 355.6279 | 281.3655 | 2.2465 | 825.761 | -0.32627 | 412.8805 | 677.724 | 540.0972 | 2.1657 | 1465.9471 | 0.022811 | 732.9735 | 1260.7812 | 1016.4567
2.286 | 446.3493 | -0.69786 | 223.1747 | 356.0463 | 281.6548 | 2.2676 | 825.9632 | -0.33642 | 412.9816 | 677.4762 | 539.8156 | 2.1859 | 1468.3956 | 0.016759 | 734.1978 | 1262.2961 | 1017.5635
2.307 | 446.1928 | -0.71026 | 223.0964 | 355.7893 | 281.4239 | 2.2896 | 826.6186 | -0.3475 | 413.3093 | 677.715 | 539.9452 | 2.208 | 1471.2803 | 0.010242 | 735.6402 | 1263.4591 | 1018.2457
2.3271 | 446.045 | -0.72175 | 223.0225 | 355.6566 | 281.3158 | 2.3116 | 827.2846 | -0.35719 | 413.6423 | 677.949 | 540.0682 | 2.2291 | 1472.7426 | 0.0027932 | 736.3713 | 1263.901 | 1018.4439
2.35 | 446.3488 | -0.73323 | 223.1744 | 355.8297 | 281.4382 | 2.3318 | 827.9669 | -0.36688 | 413.9835 | 678.4211 | 540.4266 | 2.2502 | 1475.1583 | -0.0041897 | 737.5791 | 1265.3296 | 1019.4698
2.373 | 446.1848 | -0.74518 | 223.0924 | 355.8389 | 281.4748 | 2.3538 | 828.6244 | -0.37749 | 414.3122 | 678.4909 | 540.3869 | 2.2714 | 1476.625 | -0.011173 | 738.3125 | 1266.1137 | 1020.0095
2.395 | 446.0256 | -0.75712 | 223.0128 | 355.8405 | 281.5029 | 2.3748 | 828.3599 | -0.38718 | 414.1799 | 678.7597 | 540.6997 | 2.2925 | 1479.525 | -0.017225 | 739.7625 | 1267.8743 | 1021.2868
2.4141 | 445.8804 | -0.76907 | 222.9402 | 355.6892 | 281.3758 | 2.3969 | 829.4925 | -0.39687 | 414.7463 | 678.957 | 540.7083 | 2.3136 | 1480.9825 | -0.024673 | 740.4912 | 1268.2938 | 1021.4634
2.4371 | 446.1816 | -0.78101 | 223.0908 | 355.641 | 281.2774 | 2.4179 | 829.2164 | -0.40795 | 414.6082 | 678.8701 | 540.6673 | 2.3348 | 1483.3922 | -0.031656 | 741.6961 | 1269.3794 | 1022.1473
2.461 | 446.0149 | -0.7925 | 223.0075 | 355.5388 | 281.203 | 2.439 | 830.36 | -0.41718 | 415.18 | 679.4228 | 541.0295 | 2.3569 | 1484.8393 | -0.038639 | 742.4197 | 1269.8036 | 1022.3304
2.4849 | 446.317 | -0.80307 | 223.1585 | 355.6809 | 281.2948 | 2.461 | 830.0789 | -0.42779 | 415.0394 | 679.3833 | 541.0369 | 2.378 | 1486.7939 | -0.044225 | 743.3969 | 1271.1315 | 1023.3325
2.506 | 446.1603 | -0.81547 | 223.0801 | 355.6439 | 281.2838 | 2.484 | 830.7289 | -0.43795 | 415.3644 | 679.9494 | 541.4946 | 2.4001 | 1488.7116 | -0.051208 | 744.3558 | 1271.921 | 1023.8024
2.526 | 446.945 | -0.82604 | 223.4725 | 356.0573 | 281.5665 | 2.506 | 831.383 | -0.44856 | 415.6915 | 680.0876 | 541.5237 | 2.4222 | 1490.6417 | -0.05726 | 745.3209 | 1273.3467 | 1024.9065
2.549 | 445.8503 | -0.83844 | 222.9252 | 355.7112 | 281.4028 | 2.5271 | 831.1136 | -0.45871 | 415.5568 | 680.0539 | 541.535 | 2.4442 | 1492.5499 | -0.064708 | 746.2749 | 1274.0416 | 1025.2833
2.5729 | 445.2137 | -0.8513 | 222.6069 | 355.2843 | 281.082 | 2.5491 | 831.7708 | -0.46887 | 415.8854 | 680.5735 | 541.9451 | 2.4654 | 1494.02 | -0.07076 | 747.01 | 1274.9572 | 1025.9539
2.5949 | 445.9883 | -0.86187 | 222.9942 | 355.5626 | 281.2313 | 2.5711 | 831.96 | -0.47902 | 415.98 | 680.5092 | 541.8492 | 2.4875 | 1495.9325 | -0.077743 | 747.9662 | 1275.8542 | 1026.5321
2.6131 | 445.8517 | -0.8729 | 222.9258 | 355.5255 | 281.2168 | 2.5932 | 833.0909 | -0.48825 | 416.5454 | 681.2756 | 542.4271 | 2.5086 | 1497.3866 | -0.084726 | 748.6933 | 1276.432 | 1026.8676
2.6332 | 445.2381 | -0.88484 | 222.6191 | 355.1999 | 280.9936 | 2.6152 | 833.2755 | -0.49886 | 416.6378 | 680.969 | 542.0897 | 2.5297 | 1499.3117 | -0.091709 | 749.6558 | 1277.7453 | 1027.86
2.6571 | 445.541 | -0.89495 | 222.7705 | 355.7124 | 281.4556 | 2.6353 | 833.0139 | -0.50902 | 416.507 | 681.0692 | 542.2336 | 2.5509 | 1500.2779 | -0.099623 | 750.1389 | 1277.7692 | 1027.7229
2.6791 | 445.847 | -0.90643 | 222.9235 | 355.6966 | 281.3887 | 2.6564 | 833.2105 | -0.51917 | 416.6053 | 680.9886 | 542.1201 | 2.572 | 1501.2433 | -0.10754 | 750.6216 | 1278.4527 | 1028.2455
2.6982 | 445.7017 | -0.91838 | 222.8508 | 355.3551 | 281.0715 | 2.6784 | 833.8611 | -0.52978 | 416.9306 | 681.475 | 542.4981 | 2.5941 | 1502.6783 | -0.11452 | 751.3391 | 1279.0709 | 1028.6245
2.7173 | 445.0974 | -0.92941 | 222.5487 | 355.4341 | 281.2512 | 2.7004 | 834.0562 | -0.53901 | 417.0281 | 681.8034 | 542.7941 | 2.6162 | 1504.1122 | -0.1215 | 752.0561 | 1279.5286 | 1028.8432
2.7412 | 445.8605 | -0.93997 | 222.9302 | 355.6167 | 281.3067 | 2.7215 | 834.2519 | -0.54916 | 417.126 | 681.5623 | 542.5204 | 2.6373 | 1506.0316 | -0.12849 | 753.0158 | 1281.099 | 1030.0937
2.7642 | 445.7023 | -0.95054 | 222.8512 | 355.6487 | 281.365 | 2.7426 | 834.4512 | -0.55886 | 417.2256 | 681.953 | 542.8778 | 2.6594 | 1506.9852 | -0.13593 | 753.4926 | 1281.2865 | 1030.1223
2.7862 | 446.4719 | -0.96156 | 223.2359 | 356.3947 | 281.9827 | 2.7655 | 834.6294 | -0.56901 | 417.3147 | 681.9731 | 542.8682 | 2.6815 | 1508.402 | -0.14385 | 754.201 | 1281.6658 | 1030.2654
2.8053 | 445.8679 | -0.97259 | 222.9339 | 355.9938 | 281.6825 | 2.7876 | 834.8159 | -0.57916 | 417.4079 | 681.9874 | 542.8514 | 2.7036 | 1509.3748 | -0.1499 | 754.6874 | 1282.3828 | 1030.8203
2.8292 | 445.701 | -0.98408 | 222.8505 | 355.8415 | 281.558 | 2.8096 | 834.0557 | -0.59116 | 417.0278 | 681.1785 | 542.1693 | 2.7256 | 1511.2744 | -0.15688 | 755.6372 | 1283.2733 | 1031.3942
2.8522 | 446.0049 | -0.99464 | 223.0024 | 356.4045 | 282.0704 | 2.8297 | 834.7359 | -0.59993 | 417.3679 | 681.6895 | 542.5669 | 2.7477 | 1512.702 | -0.16387 | 756.351 | 1284.2378 | 1032.1208
2.8742 | 445.3834 | -1.0066 | 222.6917 | 355.865 | 281.6345 | 2.8517 | 835.3909 | -0.60962 | 417.6954 | 682.278 | 543.0462 | 2.7689 | 1513.6663 | -0.17131 | 756.8332 | 1284.7108 | 1032.433
2.8914 | 445.2514 | -1.0176 | 222.6257 | 355.5002 | 281.2916 | 2.8738 | 835.5725 | -0.62023 | 417.7863 | 681.94 | 542.6779 | 2.79 | 1514.1736 | -0.17783 | 757.0868 | 1285.225 | 1032.8628
2.9115 | 445.1074 | -1.0282 | 222.5537 | 355.5593 | 281.3747 | 2.8939 | 834.8448 | -0.63038 | 417.4224 | 681.6371 | 542.4963 | 2.8111 | 1516.5402 | -0.18575 | 758.2701 | 1285.8992 | 1033.1425
2.9364 | 444.9419 | -1.0383 | 222.471 | 355.6776 | 281.5206 | 2.9149 | 835.0386 | -0.64054 | 417.5193 | 681.8551 | 542.682 | 2.8332 | 1517.0236 | -0.19273 | 758.5118 | 1286.6116 | 1033.7743
2.9603 | 445.2385 | -1.0493 | 222.6193 | 355.647 | 281.4406 | 2.936 | 835.236 | -0.65023 | 417.618 | 682.3148 | 543.1088 | 2.8543 | 1518.4617 | -0.19971 | 759.2309 | 1286.9714 | 1033.8944
2.9813 | 444.6247 | -1.0608 | 222.3123 | 355.3412 | 281.2371 | 2.958 | 835.4132 | -0.6613 | 417.7066 | 682.0445 | 542.809 | 2.8755 | 1519.429 | -0.20669 | 759.7145 | 1287.5657 | 1034.3276
3.0014 | 444.9417 | -1.0714 | 222.4709 | 355.5909 | 281.4339 | 2.9791 | 836.0821 | -0.67007 | 418.0411 | 682.5899 | 543.2428 | 2.8976 | 1519.9036 | -0.21414 | 759.9518 | 1287.3338 | 1034.0165
3.0253 | 444.3162 | -1.0824 | 222.1581 | 355.2192 | 281.1665 | 3.0002 | 836.2749 | -0.68022 | 418.1374 | 682.9473 | 543.5681 | 2.9187 | 1520.8765 | -0.22066 | 760.4383 | 1288.0109 | 1034.5315
3.0492 | 444.6142 | -1.093 | 222.3071 | 355.3493 | 281.247 | 3.0203 | 835.0759 | -0.6913 | 417.5379 | 681.7989 | 542.6196 | 2.9389 | 1521.8641 | -0.22718 | 760.932 | 1288.5354 | 1034.8913
3.0703 | 444.4656 | -1.1035 | 222.2328 | 355.3261 | 281.2485 | 3.0432 | 835.7192 | -0.70099 | 417.8596 | 682.3916 | 543.105 | 2.96 | 1523.2978 | -0.23416 | 761.6489 | 1289.1729 | 1035.29
3.0913 | 443.8527 | -1.115 | 221.9263 | 355.0608 | 281.0854 | 3.0653 | 835.4391 | -0.71114 | 417.7195 | 682.0126 | 542.7727 | 2.983 | 1524.2376 | -0.24068 | 762.1188 | 1289.8835 | 1035.8439
3.1133 | 443.6995 | -1.1256 | 221.8498 | 354.8153 | 280.8654 | 3.0863 | 834.6963 | -0.72222 | 417.3482 | 681.5023 | 542.3863 | 3.0051 | 1524.709 | -0.24813 | 762.3545 | 1289.89 | 1035.7718
3.1372 | 443.0711 | -1.1375 | 221.5356 | 354.3224 | 280.4772 | 3.1074 | 835.3559 | -0.73191 | 417.6779 | 681.8731 | 542.6471 | 3.0263 | 1525.6852 | -0.25418 | 762.8426 | 1290.9187 | 1036.6378
3.1592 | 442.9163 | -1.1485 | 221.4581 | 354.086 | 280.2667 | 3.1285 | 834.6171 | -0.74253 | 417.3086 | 681.6448 | 542.5419 | 3.0474 | 1527.1153 | -0.26116 | 763.5577 | 1291.4345 | 1036.9153
3.1774 | 442.3204 | -1.1596 | 221.1602 | 353.8592 | 280.1392 | 3.1505 | 834.341 | -0.75222 | 417.1705 | 681.7177 | 542.6609 | 3.0685 | 1527.6073 | -0.26814 | 763.8037 | 1291.3912 | 1036.79
3.1965 | 442.6433 | -1.1697 | 221.3216 | 354.2817 | 280.5079 | 3.1735 | 834.0526 | -0.76237 | 417.0263 | 681.3846 | 542.3758 | 3.0906 | 1529.4887 | -0.27513 | 764.7443 | 1292.3326 | 1037.4178
3.2204 | 441.5583 | -1.1812 | 220.7792 | 353.3704 | 279.7774 | 3.1936 | 834.2567 | -0.77206 | 417.1283 | 681.4076 | 542.3648 | 3.1127 | 1529.4955 | -0.28211 | 764.7477 | 1292.3967 | 1037.4808
3.2434 | 441.4012 | -1.1917 | 220.7006 | 353.5329 | 279.9661 | 3.2127 | 834.4728 | -0.78129 | 417.2364 | 681.5466 | 542.4678 | 3.1348 | 1530.4384 | -0.28909 | 765.2192 | 1292.8689 | 1037.7958
3.2635 | 441.7192 | -1.2018 | 220.8596 | 353.693 | 280.0731 | 3.2348 | 834.189 | -0.7919 | 417.0945 | 681.7458 | 542.7143 | 3.1559 | 1530.928 | -0.29608 | 765.464 | 1293.0544 | 1037.8997
3.2807 | 441.588 | -1.2129 | 220.794 | 353.6685 | 280.0705 | 3.2568 | 833.9166 | -0.80113 | 416.9583 | 681.3206 | 542.3345 | 3.178 | 1531.4158 | -0.30213 | 765.7079 | 1293.5489 | 1038.3129
3.3037 | 440.5072 | -1.2248 | 220.2536 | 353.0794 | 279.6615 | 3.2769 | 833.6539 | -0.81129 | 416.8269 | 680.8702 | 541.9279 | 3.1991 | 1532.84 | -0.30911 | 766.42 | 1294.2617 | 1038.7884
3.3276 | 440.3496 | -1.2345 | 220.1748 | 352.9515 | 279.5599 | 3.298 | 833.3826 | -0.82144 | 416.6913 | 680.8556 | 541.9585 | 3.2212 | 1532.8518 | -0.31563 | 766.4259 | 1294.4283 | 1038.953
3.3486 | 440.6626 | -1.2446 | 220.3313 | 353.3591 | 279.9153 | 3.319 | 833.1076 | -0.83205 | 416.5538 | 680.2392 | 541.388 | 3.2424 | 1534.2814 | -0.32215 | 767.1407 | 1294.9838 | 1039.2702
3.3677 | 440.0659 | -1.2551 | 220.0329 | 352.8418 | 279.4975 | 3.3411 | 832.8429 | -0.84036 | 416.4215 | 680.6977 | 541.8906 | 3.2644 | 1534.2853 | -0.32913 | 767.1427 | 1294.7365 | 1039.0222
3.3897 | 439.9138 | -1.2657 | 219.9569 | 352.6468 | 279.3279 | 3.3631 | 832.5633 | -0.85051 | 416.2816 | 680.499 | 541.7384 | 3.2856 | 1535.6992 | -0.33658 | 767.8496 | 1295.1841 | 1039.2343
3.4146 | 439.7477 | -1.2763 | 219.8739 | 352.8449 | 279.5536 | 3.3832 | 832.3045 | -0.8602 | 416.1523 | 680.3506 | 541.6332 | 3.3077 | 1535.7164 | -0.34263 | 767.8582 | 1295.4234 | 1039.4706
3.4366 | 440.0594 | -1.2855 | 220.0297 | 353.0717 | 279.7285 | 3.4052 | 831.5672 | -0.86989 | 415.7836 | 680.1329 | 541.5384 | 3.3288 | 1536.6687 | -0.34961 | 768.3344 | 1295.9002 | 1039.7888
3.4557 | 439.4596 | -1.2969 | 219.7298 | 352.5329 | 279.2897 | 3.4272 | 832.2143 | -0.87959 | 416.1071 | 679.9775 | 541.2751 | 3.3499 | 1536.6937 | -0.35613 | 768.3469 | 1295.9534 | 1039.8378
3.4758 | 439.3188 | -1.307 | 219.6594 | 352.7036 | 279.4838 | 3.4493 | 831.0161 | -0.88928 | 415.508 | 679.4893 | 540.9867 | 3.372 | 1538.0959 | -0.36311 | 769.048 | 1296.7352 | 1040.3859
3.5007 | 439.1509 | -1.3181 | 219.5755 | 352.3508 | 279.159 | 3.4694 | 831.6873 | -0.89804 | 415.8436 | 680.1558 | 541.5413 | 3.3931 | 1538.1272 | -0.36916 | 769.0636 | 1296.8715 | 1040.517
3.5246 | 438.9916 | -1.3282 | 219.4958 | 352.0022 | 278.8369 | 3.4904 | 830.9592 | -0.90774 | 415.4796 | 679.3628 | 540.8696 | 3.4152 | 1539.0614 | -0.37615 | 769.5307 | 1297.3393 | 1040.8291
3.5466 | 438.3826 | -1.3387 | 219.1913 | 351.7487 | 278.685 | 3.5134 | 830.2143 | -0.91743 | 415.1072 | 679.0713 | 540.7023 | 3.4354 | 1539.5668 | -0.38266 | 769.7834 | 1297.4727 | 1040.8782
3.5657 | 438.2487 | -1.3484 | 219.1244 | 351.9328 | 278.8913 | 3.5355 | 829.9427 | -0.92666 | 414.9714 | 678.6865 | 540.3627 | 3.4565 | 1539.5829 | -0.38965 | 769.7914 | 1297.4814 | 1040.8843
3.5887 | 438.0904 | -1.3594 | 219.0452 | 351.8148 | 278.7997 | 3.5575 | 830.1429 | -0.9345 | 415.0714 | 679.2674 | 540.9102 | 3.4777 | 1540.0648 | -0.39663 | 770.0324 | 1297.7131 | 1041.0356
3.6107 | 437.9465 | -1.3682 | 218.9733 | 351.9437 | 278.9526 | 3.5785 | 829.8873 | -0.94281 | 414.9436 | 679.2904 | 540.9759 | 3.4988 | 1540.0874 | -0.40315 | 770.0437 | 1297.2551 | 1040.5739
3.6336 | 437.3298 | -1.3796 | 218.6649 | 351.2765 | 278.3882 | 3.6015 | 830.0748 | -0.95112 | 415.0374 | 679.4751 | 541.1293 | 3.5199 | 1541.0485 | -0.4092 | 770.5242 | 1297.6762 | 1040.8348
3.6518 | 437.2008 | -1.3893 | 218.6004 | 351.423 | 278.5562 | 3.6235 | 829.8143 | -0.95896 | 414.9072 | 679.4656 | 541.1632 | 3.541 | 1541.5431 | -0.41525 | 770.7716 | 1298.1842 | 1041.2603
3.6728 | 436.5958 | -1.4003 | 218.2979 | 351.0617 | 278.2957 | 3.6456 | 830.0101 | -0.96727 | 415.005 | 679.3543 | 541.0193 | 3.5622 | 1542.0303 | -0.42177 | 771.0151 | 1298.0584 | 1041.0534
3.6968 | 435.983 | -1.41 | 217.9915 | 350.4663 | 277.8024 | 3.6666 | 830.2141 | -0.97557 | 415.1071 | 679.7572 | 541.3882 | 3.5833 | 1542.0586 | -0.42782 | 771.0293 | 1298.2832 | 1041.2735
3.7197 | 435.3732 | -1.4201 | 217.6866 | 350.1624 | 277.6002 | 3.6868 | 829.5072 | -0.98388 | 414.7536 | 679.4046 | 541.1534 | 3.6044 | 1543.0244 | -0.43341 | 771.5122 | 1299.3067 | 1042.136
3.7398 | 435.6894 | -1.4302 | 217.8447 | 350.5615 | 277.9466 | 3.7088 | 829.7025 | -0.99219 | 414.8513 | 679.5931 | 541.3094 | 3.6256 | 1543.503 | -0.44039 | 771.7515 | 1299.4867 | 1042.2362
3.7589 | 435.5542 | -1.4403 | 217.7771 | 350.395 | 277.8026 | 3.7308 | 828.9752 | -1.001 | 414.4876 | 679.1704 | 541.0078 | 3.6467 | 1543.9882 | -0.44691 | 771.9941 | 1299.49 | 1042.1586
3.7819 | 434.9431 | -1.4508 | 217.4715 | 350.2305 | 277.74 | 3.7509 | 829.1874 | -1.0093 | 414.5937 | 679.1073 | 540.9094 | 3.6688 | 1544.4644 | -0.45296 | 772.2322 | 1299.7287 | 1042.318
3.8058 | 434.7869 | -1.4605 | 217.3934 | 349.9334 | 277.4689 | 3.772 | 828.0061 | -1.0185 | 414.0031 | 678.4376 | 540.4366 | 3.6899 | 1544.4911 | -0.45901 | 772.2455 | 1300.1027 | 1042.6875
3.8268 | 434.6465 | -1.4697 | 217.3233 | 349.9742 | 277.5331 | 3.794 | 827.7385 | -1.0273 | 413.8693 | 678.2547 | 540.2983 | 3.7101 | 1544.5191 | -0.46599 | 772.2595 | 1299.8874 | 1042.4675
3.845 | 434.5162 | -1.4798 | 217.2581 | 349.98 | 277.5607 | 3.816 | 827.9409 | -1.0346 | 413.9705 | 678.7467 | 540.7565 | 3.7312 | 1545.4742 | -0.47205 | 772.7371 | 1300.3356 | 1042.7565
3.868 | 433.9117 | -1.489 | 216.9559 | 349.7187 | 277.4001 | 3.8381 | 827.2072 | -1.0443 | 413.6036 | 678.2508 | 540.3829 | 3.7523 | 1545.9501 | -0.47903 | 772.9751 | 1300.7842 | 1043.1259
3.8928 | 433.7473 | -1.4995 | 216.8737 | 349.4476 | 277.1564 | 3.8582 | 826.953 | -1.0536 | 413.4765 | 677.9747 | 540.1492 | 3.7735 | 1545.5114 | -0.48508 | 772.7557 | 1300.4355 | 1042.8503
3.9167 | 433.1368 | -1.5092 | 216.5684 | 349.2833 | 277.0939 | 3.8792 | 826.2358 | -1.0623 | 413.1179 | 677.607 | 539.901 | 3.7946 | 1545.9866 | -0.49206 | 772.9933 | 1300.6538 | 1042.9894
3.9378 | 432.9949 | -1.5188 | 216.4974 | 349.1334 | 276.9676 | 3.9013 | 826.4305 | -1.0706 | 413.2153 | 677.8152 | 540.0768 | 3.8157 | 1546.0046 | -0.49858 | 773.0023 | 1300.8735 | 1043.206
3.9579 | 432.3976 | -1.5299 | 216.1988 | 348.5658 | 276.4996 | 3.9223 | 825.7099 | -1.0799 | 412.855 | 677.2658 | 539.6475 | 3.8368 | 1546.9356 | -0.50603 | 773.4678 | 1302.2898 | 1044.4672
3.9827 | 432.2432 | -1.5381 | 216.1216 | 348.8895 | 276.849 | 3.9434 | 825.913 | -1.0882 | 412.9565 | 677.5082 | 539.856 | 3.8589 | 1546.4664 | -0.51301 | 773.2332 | 1301.0459 | 1043.3015
4.0057 | 432.0904 | -1.5482 | 216.0452 | 348.6342 | 276.6191 | 3.9645 | 825.2002 | -1.0965 | 412.6001 | 677.3927 | 539.8593 | 3.8801 | 1546.9399 | -0.51999 | 773.47 | 1301.5134 | 1043.69
4.0248 | 431.5022 | -1.5584 | 215.7511 | 348.2411 | 276.3241 | 3.9855 | 825.403 | -1.1048 | 412.7015 | 677.4349 | 539.8678 | 3.9012 | 1547.4059 | -0.52744 | 773.703 | 1301.5471 | 1043.6461
4.044 | 431.3738 | -1.5671 | 215.6869 | 348.2778 | 276.3821 | 4.0075 | 825.1396 | -1.1131 | 412.5698 | 677.3441 | 539.8208 | 3.9223 | 1546.945 | -0.53489 | 773.4725 | 1301.2574 | 1043.4332
4.0679 | 431.2224 | -1.5758 | 215.6112 | 348.253 | 276.3826 | 4.0296 | 824.4077 | -1.1228 | 412.2038 | 676.9691 | 539.5678 | 3.9444 | 1547.4016 | -0.54187 | 773.7008 | 1301.5864 | 1043.6862
4.0927 | 431.0587 | -1.5864 | 215.5294 | 347.9722 | 276.1291 | 4.0497 | 823.2396 | -1.132 | 411.6198 | 676.026 | 538.8194 | 3.9665 | 1547.3948 | -0.54886 | 773.6974 | 1301.6737 | 1043.7746
4.1167 | 430.9054 | -1.5956 | 215.4527 | 348.0165 | 276.199 | 4.0707 | 823.4424 | -1.1403 | 411.7212 | 676.4483 | 539.2079 | 3.9867 | 1547.8751 | -0.55631 | 773.9375 | 1301.5446 | 1043.5655
4.1377 | 430.766 | -1.6048 | 215.383 | 347.9178 | 276.1234 | 4.0937 | 822.7065 | -1.1496 | 411.3532 | 675.9413 | 538.8235 | 4.0078 | 1547.8835 | -0.56329 | 773.9417 | 1301.7496 | 1043.769
4.1597 | 430.169 | -1.6139 | 215.0845 | 347.7502 | 276.0554 | 4.1158 | 822.44 | -1.1583 | 411.22 | 675.8189 | 538.7456 | 4.0299 | 1547.8688 | -0.57074 | 773.9344 | 1301.753 | 1043.7749
4.1836 | 430.0159 | -1.6231 | 215.008 | 347.5246 | 275.8553 | 4.1368 | 821.7254 | -1.1671 | 410.8627 | 675.6525 | 538.6983 | 4.051 | 1547.8697 | -0.57819 | 773.9348 | 1301.5842 | 1043.6059
4.2056 | 429.874 | -1.6319 | 214.937 | 347.5445 | 275.8989 | 4.1588 | 821.0026 | -1.1759 | 410.5013 | 675.092 | 538.2583 | 4.0731 | 1547.8617 | -0.58517 | 773.9308 | 1301.8009 | 1043.824
4.2247 | 429.2895 | -1.6415 | 214.6447 | 347.5133 | 275.965 | 4.1809 | 821.1966 | -1.1842 | 410.5983 | 675.2999 | 538.4338 | 4.0933 | 1547.8709 | -0.59308 | 773.9354 | 1301.8263 | 1043.8478
4.2439 | 428.7091 | -1.6502 | 214.3545 | 346.984 | 275.5324 | 4.2029 | 820.0143 | -1.1934 | 410.0071 | 674.4597 | 537.7906 | 4.1154 | 1547.8482 | -0.601 | 773.9241 | 1301.5858 | 1043.6111
4.2678 | 428.5564 | -1.6594 | 214.2782 | 347.0986 | 275.6725 | 4.2249 | 820.2045 | -1.2022 | 410.1023 | 674.8657 | 538.1649 | 4.1355 | 1547.8712 | -0.60798 | 773.9356 | 1301.808 | 1043.8295
4.2917 | 428.4057 | -1.6682 | 214.2029 | 346.8441 | 275.4432 | 4.245 | 819.4996 | -1.2109 | 409.7498 | 674.3541 | 537.7709 | 4.1576 | 1548.317 | -0.61543 | 774.1585 | 1302.0217 | 1043.9689
4.3137 | 427.3564 | -1.6778 | 213.6782 | 346.4004 | 275.1744 | 4.2671 | 819.2376 | -1.2192 | 409.6188 | 674.334 | 537.7944 | 4.1797 | 1548.3078 | -0.62241 | 774.1539 | 1301.8078 | 1043.7565
4.3328 | 427.2251 | -1.6874 | 213.6126 | 346.0258 | 274.8216 | 4.29 | 818.0447 | -1.2289 | 409.0223 | 673.4985 | 537.1577 | 4.2018 | 1548.2913 | -0.62986 | 774.1457 | 1302.0503 | 1044.0018
4.3558 | 426.174 | -1.6966 | 213.087 | 345.7812 | 274.7522 | 4.3121 | 818.2459 | -1.2363 | 409.1229 | 674.0099 | 537.6356 | 4.2239 | 1548.2746 | -0.63731 | 774.1373 | 1301.6827 | 1043.637
4.3787 | 426.0248 | -1.7063 | 213.0124 | 345.3676 | 274.3634 | 4.3322 | 817.083 | -1.2455 | 408.5415 | 673.1694 | 536.9889 | 4.246 | 1548.2648 | -0.64429 | 774.1324 | 1301.8285 | 1043.7844
4.3998 | 425.4352 | -1.7155 | 212.7176 | 344.9937 | 274.0879 | 4.3542 | 816.8215 | -1.2538 | 408.4108 | 673.1595 | 537.0226 | 4.2671 | 1548.7245 | -0.65174 | 774.3623 | 1302.4692 | 1044.3484
4.416 | 425.7789 | -1.7228 | 212.8894 | 345.5363 | 274.5732 | 4.3762 | 815.6389 | -1.2635 | 407.8194 | 672.2292 | 536.2894 | 4.2882 | 1549.1909 | -0.65872 | 774.5955 | 1302.9131 | 1044.7146
4.439 | 424.7236 | -1.7334 | 212.3618 | 344.5998 | 273.8125 | 4.3982 | 814.9192 | -1.2723 | 407.4596 | 671.8802 | 536.0604 | 4.3094 | 1549.6497 | -0.66617 | 774.8248 | 1302.7632 | 1044.4883
4.4648 | 424.563 | -1.7426 | 212.2815 | 344.6104 | 273.8499 | 4.4184 | 814.6789 | -1.2802 | 407.3395 | 672.0509 | 536.2711 | 4.3315 | 1548.7174 | -0.67315 | 774.3587 | 1302.4878 | 1044.3682
4.4887 | 424.4134 | -1.7513 | 212.2067 | 344.5865 | 273.8509 | 4.4385 | 814.435 | -1.2885 | 407.2175 | 672.0798 | 536.3406 | 4.3545 | 1549.1439 | -0.6806 | 774.5719 | 1302.5618 | 1044.3712
4.5088 | 423.8276 | -1.761 | 211.9138 | 344.3746 | 273.7367 | 4.4605 | 814.1778 | -1.2963 | 407.0889 | 672.012 | 536.3157 | 4.3766 | 1549.1325 | -0.68758 | 774.5663 | 1302.5869 | 1044.3981
4.5308 | 423.2367 | -1.7697 | 211.6184 | 343.9701 | 273.4306 | 4.4835 | 812.9925 | -1.3055 | 406.4962 | 671.3303 | 535.8315 | 4.3987 | 1549.121 | -0.69457 | 774.5605 | 1302.1618 | 1043.975
4.5566 | 423.0784 | -1.7784 | 211.5392 | 343.9518 | 273.4387 | 4.5045 | 812.7441 | -1.3134 | 406.3721 | 671.2769 | 535.8195 | 4.4198 | 1548.665 | -0.70155 | 774.3325 | 1302.1945 | 1044.0837
4.5796 | 422.4817 | -1.7876 | 211.2408 | 343.6744 | 273.2607 | 4.5256 | 811.584 | -1.3217 | 405.792 | 670.7077 | 535.4437 | 4.4419 | 1549.1131 | -0.70853 | 774.5565 | 1302.5893 | 1044.4038
4.5997 | 422.3564 | -1.795 | 211.1782 | 343.7525 | 273.3598 | 4.5457 | 811.7947 | -1.33 | 405.8974 | 670.7539 | 535.4548 | 4.4621 | 1548.6657 | -0.71598 | 774.3329 | 1301.9164 | 1043.8054
4.6207 | 421.771 | -1.8037 | 210.8855 | 343.6507 | 273.3555 | 4.5687 | 811.5297 | -1.3378 | 405.7649 | 670.4822 | 535.2273 | 4.4832 | 1548.2097 | -0.72296 | 774.1048 | 1301.6191 | 1043.5841
4.6456 | 421.166 | -1.8129 | 210.583 | 343.3691 | 273.1748 | 4.5907 | 811.2732 | -1.3457 | 405.6366 | 670.5248 | 535.3126 | 4.5043 | 1548.6656 | -0.73041 | 774.3328 | 1301.4778 | 1043.3669
4.6714 | 421.0083 | -1.8216 | 210.5041 | 343.3812 | 273.2131 | 4.6118 | 811.0216 | -1.354 | 405.5108 | 670.4898 | 535.3195 | 4.5255 | 1548.2166 | -0.73693 | 774.1083 | 1301.5439 | 1043.5079
4.6934 | 419.9696 | -1.8303 | 209.9848 | 342.5727 | 272.5778 | 4.6329 | 810.3202 | -1.3618 | 405.1601 | 670.2799 | 535.2265 | 4.5485 | 1548.6472 | -0.74391 | 774.3236 | 1301.66 | 1043.5521
4.7144 | 419.8349 | -1.8391 | 209.9175 | 342.5263 | 272.5538 | 4.6558 | 809.5949 | -1.3706 | 404.7975 | 669.7982 | 534.8657 | 4.5706 | 1547.7159 | -0.7509 | 773.8579 | 1301.405 | 1043.4524
4.7393 | 419.2347 | -1.8473 | 209.6174 | 342.117 | 272.2446 | 4.6788 | 808.4205 | -1.3789 | 404.2103 | 669.0018 | 534.2651 | 4.5917 | 1547.7187 | -0.75788 | 773.8594 | 1301.4472 | 1043.494
4.7632 | 419.0903 | -1.8551 | 209.5452 | 341.9756 | 272.1272 | 4.6999 | 809.0828 | -1.3863 | 404.5414 | 669.6538 | 534.8066 | 4.6138 | 1547.7126 | -0.7644 | 773.8563 | 1301.1048 | 1043.1527
4.7843 | 418.056 | -1.8643 | 209.028 | 341.3594 | 271.6834 | 4.7219 | 807.9212 | -1.3941 | 403.9606 | 668.9337 | 534.2802 | 4.6359 | 1548.1649 | -0.77091 | 774.0825 | 1301.3816 | 1043.3541
4.8024 | 418.3934 | -1.8708 | 209.1967 | 341.7988 | 272.0665 | 4.7439 | 807.6619 | -1.4024 | 403.8309 | 668.8549 | 534.2446 | 4.657 | 1547.7085 | -0.7779 | 773.8542 | 1301.1241 | 1043.1727
4.8264 | 417.8005 | -1.8786 | 208.9003 | 341.7831 | 272.1497 | 4.7679 | 806.4843 | -1.4103 | 403.2421 | 668.0969 | 533.6829 | 4.6791 | 1547.7017 | -0.78441 | 773.8508 | 1301.1114 | 1043.1611
4.8512 | 417.6502 | -1.8868 | 208.8251 | 341.5788 | 271.9704 | 4.7899 | 805.7729 | -1.4186 | 402.8865 | 668.0621 | 533.7666 | 4.7003 | 1547.2594 | -0.79047 | 773.6297 | 1300.8109 | 1042.9343
4.8742 | 416.612 | -1.8951 | 208.306 | 340.7906 | 271.3552 | 4.8119 | 805.0619 | -1.4269 | 402.5309 | 667.5074 | 533.3305 | 4.7223 | 1547.2453 | -0.79745 | 773.6226 | 1300.8945 | 1043.0203
4.8943 | 416.0362 | -1.9034 | 208.0181 | 340.6135 | 271.2741 | 4.833 | 804.819 | -1.4343 | 402.4095 | 667.3167 | 533.1802 | 4.7444 | 1547.696 | -0.80397 | 773.848 | 1301.2806 | 1043.3312
4.9163 | 416.3535 | -1.9103 | 208.1768 | 341.0229 | 271.6306 | 4.8579 | 804.0796 | -1.4431 | 402.0398 | 666.978 | 532.9647 | 4.7665 | 1547.2305 | -0.81048 | 773.6153 | 1300.8585 | 1042.9867
4.9421 | 415.7547 | -1.9176 | 207.8774 | 340.8842 | 271.5918 | 4.8799 | 802.9176 | -1.4514 | 401.4588 | 666.2178 | 532.3982 | 4.7877 | 1547.6965 | -0.817 | 773.8483 | 1301.1521 | 1043.2027
4.966 | 415.1616 | -1.9259 | 207.5808 | 340.3285 | 271.1349 | 4.901 | 803.1269 | -1.4587 | 401.5634 | 666.6332 | 532.7787 | 4.8097 | 1547.2308 | -0.82352 | 773.6154 | 1301.11 | 1043.2382
4.9851 | 414.5966 | -1.9328 | 207.2983 | 340.0067 | 270.9073 | 4.9221 | 801.9704 | -1.4675 | 400.9852 | 665.8159 | 532.1541 | 4.8309 | 1547.2315 | -0.8305 | 773.6158 | 1300.691 | 1042.8191
5.0062 | 414.0194 | -1.9406 | 207.0097 | 339.9689 | 270.9657 | 4.945 | 801.7114 | -1.4749 | 400.8557 | 666.0471 | 532.4286 | 4.853 | 1546.3085 | -0.83702 | 773.1542 | 1300.1802 | 1042.4621
5.031 | 413.8756 | -1.9475 | 206.9378 | 339.6977 | 270.7185 | 4.968 | 800.5427 | -1.4832 | 400.2714 | 665.2936 | 531.8698 | 4.8731 | 1546.7893 | -0.84354 | 773.3947 | 1300.5113 | 1042.713
5.0549 | 412.838 | -1.9553 | 206.419 | 338.9697 | 270.1634 | 4.99 | 800.7328 | -1.492 | 400.3664 | 665.3096 | 531.8541 | 4.8943 | 1546.3537 | -0.84912 | 773.1769 | 1300.694 | 1042.9684
5.075 | 412.7187 | -1.9617 | 206.3594 | 339.1008 | 270.3143 | 5.0111 | 799.1307 | -1.5003 | 399.5653 | 664.3394 | 531.1509 | 4.9163 | 1546.338 | -0.85611 | 773.169 | 1300.3769 | 1042.6539
5.0932 | 411.707 | -1.97 | 205.8535 | 338.4357 | 269.8179 | 5.0322 | 798.8891 | -1.5077 | 399.4446 | 664.2094 | 531.0612 | 4.9375 | 1546.3592 | -0.86169 | 773.1796 | 1300.7781 | 1043.0515
5.1181 | 411.1151 | -1.9773 | 205.5576 | 338.3306 | 269.8114 | 5.0552 | 797.7187 | -1.5164 | 398.8594 | 663.285 | 530.3319 | 4.9596 | 1546.343 | -0.86867 | 773.1715 | 1300.5407 | 1042.8169
5.1439 | 410.9695 | -1.9838 | 205.4848 | 338.4384 | 269.9435 | 5.0762 | 797.9245 | -1.5243 | 398.9623 | 663.5288 | 530.5413 | 4.9807 | 1545.4365 | -0.87519 | 772.7182 | 1299.7181 | 1042.1453
5.1678 | 411.2813 | -1.9897 | 205.6406 | 338.8249 | 270.278 | 5.0963 | 796.7835 | -1.5326 | 398.3918 | 662.8491 | 530.0519 | 5.0028 | 1544.9779 | -0.88124 | 772.4889 | 1299.5994 | 1042.1031
5.1898 | 410.2568 | -1.9971 | 205.1284 | 337.8734 | 269.4973 | 5.1174 | 796.0887 | -1.5404 | 398.0443 | 662.8825 | 530.201 | 5.0239 | 1545.4479 | -0.8873 | 772.724 | 1300.025 | 1042.4504
5.2128 | 409.2302 | -2.004 | 204.6151 | 337.5909 | 269.3858 | 5.1385 | 795.3977 | -1.5478 | 397.6988 | 662.4077 | 529.8415 | 5.046 | 1544.9891 | -0.89335 | 772.4946 | 1299.7463 | 1042.2481
5.2376 | 409.534 | -2.0109 | 204.767 | 337.6734 | 269.4178 | 5.1615 | 794.2367 | -1.5557 | 397.1183 | 661.7181 | 529.3453 | 5.0671 | 1545.4585 | -0.8994 | 772.7292 | 1300.3216 | 1042.7452
5.2587 | 408.5152 | -2.0182 | 204.2576 | 337.2248 | 269.1389 | 5.1825 | 794.4498 | -1.5626 | 397.2249 | 662.1853 | 529.777 | 5.0873 | 1544.5755 | -0.90545 | 772.2878 | 1299.6307 | 1042.2015
5.2788 | 407.9528 | -2.0242 | 203.9764 | 336.9842 | 268.9921 | 5.2036 | 793.3098 | -1.57 | 396.6549 | 661.4161 | 529.1978 | 5.1094 | 1544.5726 | -0.9115 | 772.2863 | 1299.7199 | 1042.2911
5.2969 | 407.8417 | -2.0311 | 203.9208 | 336.6294 | 268.6557 | 5.2237 | 792.6319 | -1.5769 | 396.316 | 661.3379 | 529.2325 | 5.1305 | 1544.5925 | -0.91709 | 772.2962 | 1300.0404 | 1042.6083
5.3228 | 406.8038 | -2.038 | 203.4019 | 336.2111 | 268.4105 | 5.2457 | 792.3801 | -1.5847 | 396.19 | 660.8327 | 528.7694 | 5.1516 | 1544.598 | -0.92361 | 772.299 | 1299.5338 | 1042.1008
5.3467 | 407.1156 | -2.044 | 203.5578 | 336.2676 | 268.415 | 5.2668 | 791.6907 | -1.5921 | 395.8454 | 660.5288 | 528.5804 | 5.1737 | 1544.1461 | -0.92919 | 772.073 | 1299.3384 | 1041.9808
5.3687 | 406.0925 | -2.0518 | 203.0463 | 335.8069 | 268.1248 | 5.2869 | 791.0207 | -1.5981 | 395.5103 | 660.8144 | 528.9776 | 5.1958 | 1544.1354 | -0.93571 | 772.0677 | 1299.6038 | 1042.2479
5.3907 | 405.9677 | -2.0577 | 202.9839 | 335.9951 | 268.3338 | 5.308 | 790.7775 | -1.606 | 395.3888 | 660.2836 | 528.4874 | 5.217 | 1543.6852 | -0.94223 | 771.8426 | 1298.8694 | 1041.5885
5.4146 | 405.389 | -2.0637 | 202.6945 | 335.8564 | 268.2915 | 5.33 | 790.5332 | -1.6129 | 395.2666 | 660.1822 | 528.4267 | 5.239 | 1543.2263 | -0.94828 | 771.6132 | 1298.8605 | 1041.6561
5.4375 | 404.8114 | -2.0706 | 202.4057 | 335.3883 | 267.9197 | 5.353 | 789.8353 | -1.6193 | 394.9176 | 660.0439 | 528.4047 | 5.2611 | 1542.7674 | -0.95433 | 771.3837 | 1298.8217 | 1041.6938
5.4586 | 404.2429 | -2.0775 | 202.1215 | 335.0248 | 267.6509 | 5.374 | 789.1472 | -1.6267 | 394.5736 | 659.5906 | 528.0661 | 5.2823 | 1542.7722 | -0.96085 | 771.3861 | 1298.7648 | 1041.6361
5.4758 | 402.8046 | -2.0839 | 201.4023 | 334.2162 | 267.0821 | 5.3941 | 787.5705 | -1.6341 | 393.7852 | 658.693 | 527.4313 | 5.3044 | 1542.2992 | -0.96783 | 771.1496 | 1298.0189 | 1040.9691
5.4997 | 403.12 | -2.089 | 201.56 | 334.6345 | 267.4478 | 5.4152 | 787.3388 | -1.6406 | 393.6694 | 658.6678 | 527.4447 | 5.3245 | 1541.8793 | -0.97342 | 770.9396 | 1297.9596 | 1040.9797
5.5246 | 402.9828 | -2.095 | 201.4914 | 334.3265 | 267.1627 | 5.4382 | 786.1868 | -1.648 | 393.0934 | 657.9526 | 526.9215 | 5.3457 | 1541.8908 | -0.97947 | 770.9454 | 1298.176 | 1041.1942
5.5485 | 402.8535 | -2.1 | 201.4268 | 334.4224 | 267.2801 | 5.4593 | 785.5037 | -1.6549 | 392.7519 | 657.6918 | 526.7745 | 5.3658 | 1540.5412 | -0.98645 | 770.2706 | 1297.2819 | 1040.525
5.5686 | 401.4039 | -2.1064 | 200.7019 | 333.4282 | 266.5275 | 5.4803 | 784.3763 | -1.6613 | 392.1882 | 657.2187 | 526.4893 | 5.3879 | 1540.9979 | -0.99204 | 770.499 | 1297.7408 | 1040.9078
5.5915 | 402.1676 | -2.1115 | 201.0838 | 334.4606 | 267.4326 | 5.5024 | 784.5815 | -1.6683 | 392.2908 | 657.352 | 526.5885 | 5.409 | 1540.5622 | -0.99763 | 770.2811 | 1297.6735 | 1040.9132
5.6135 | 401.1575 | -2.117 | 200.5788 | 333.4961 | 266.6365 | 5.5244 | 783.4466 | -1.6747 | 391.7233 | 656.6453 | 526.0708 | 5.4311 | 1540.5502 | -1.0041 | 770.2751 | 1297.9382 | 1041.1798
5.6355 | 401.0357 | -2.1225 | 200.5179 | 333.7858 | 266.9465 | 5.5464 | 783.2076 | -1.6812 | 391.6038 | 656.4764 | 525.9418 | 5.4513 | 1540.1163 | -1.0107 | 770.0581 | 1297.7319 | 1041.0459
5.6556 | 401.3681 | -2.1276 | 200.6841 | 333.7925 | 266.8978 | 5.5665 | 782.0936 | -1.6872 | 391.0468 | 656.18 | 525.8311 | 5.4724 | 1539.6665 | -1.0172 | 769.8332 | 1297.3077 | 1040.6966
5.6738 | 400.8184 | -2.1335 | 200.4092 | 333.5582 | 266.7552 | 5.5866 | 781.4169 | -1.6946 | 390.7085 | 655.6724 | 525.4363 | 5.4936 | 1539.6701 | -1.0237 | 769.8351 | 1297.2602 | 1040.6485
5.6977 | 401.5748 | -2.1391 | 200.7874 | 333.937 | 267.0079 | 5.6086 | 780.2768 | -1.7019 | 390.1384 | 654.8232 | 524.777 | 5.5156 | 1538.751 | -1.0302 | 769.3755 | 1296.6713 | 1040.2128
5.7235 | 400.545 | -2.1455 | 200.2725 | 333.4828 | 266.7253 | 5.6326 | 779.575 | -1.7084 | 389.7875 | 654.4429 | 524.5137 | 5.5368 | 1539.2077 | -1.0367 | 769.6038 | 1296.6103 | 1040.0757
5.7465 | 399.9739 | -2.1515 | 199.987 | 332.9778 | 266.3155 | 5.6556 | 778.8852 | -1.7144 | 389.4426 | 654.2486 | 524.4344 | 5.5589 | 1538.756 | -1.0423 | 769.378 | 1296.985 | 1040.5257
5.7666 | 399.861 | -2.157 | 199.9305 | 332.862 | 266.2185 | 5.6766 | 777.7583 | -1.7213 | 388.8792 | 653.5559 | 523.9295 | 5.581 | 1538.2831 | -1.0493 | 769.1416 | 1296.4993 | 1040.1188
5.7895 | 399.2921 | -2.1625 | 199.6461 | 332.4381 | 265.8894 | 5.6977 | 777.0822 | -1.7278 | 388.5411 | 653.4185 | 523.9048 | 5.603 | 1537.3717 | -1.0554 | 768.6858 | 1296.0842 | 1039.8556
5.8134 | 398.7156 | -2.1689 | 199.3578 | 332.1505 | 265.6979 | 5.7207 | 775.9433 | -1.7343 | 387.9717 | 652.7897 | 523.4658 | 5.6242 | 1537.3677 | -1.0623 | 768.6839 | 1295.9829 | 1039.755
5.8373 | 398.1394 | -2.1754 | 199.0697 | 331.853 | 265.4965 | 5.7418 | 775.7178 | -1.7402 | 387.8589 | 652.7776 | 523.4913 | 5.6453 | 1536.013 | -1.0689 | 768.0065 | 1295.1663 | 1039.1641
5.8593 | 397.5757 | -2.1809 | 198.7878 | 331.5217 | 265.2591 | 5.7628 | 774.1464 | -1.7472 | 387.0732 | 652.0026 | 522.9782 | 5.6664 | 1536.4755 | -1.0749 | 768.2378 | 1295.2881 | 1039.2089
5.8813 | 397.0105 | -2.1868 | 198.5052 | 331.2498 | 265.0813 | 5.782 | 773.9377 | -1.7532 | 386.9688 | 651.7888 | 522.7992 | 5.6876 | 1535.5808 | -1.081 | 767.7904 | 1295.0314 | 1039.1012
5.9053 | 396.8809 | -2.1923 | 198.4404 | 331.2355 | 265.0887 | 5.804 | 773.2618 | -1.7587 | 386.6309 | 651.6015 | 522.7245 | 5.7096 | 1535.5676 | -1.0875 | 767.7838 | 1294.9254 | 1038.9975
5.9282 | 396.31 | -2.1988 | 198.155 | 330.9108 | 264.8591 | 5.827 | 773.031 | -1.7633 | 386.5155 | 651.3965 | 522.558 | 5.7308 | 1535.1322 | -1.0931 | 767.5661 | 1295.0783 | 1039.223
5.9492 | 396.6408 | -2.2029 | 198.3204 | 331.3366 | 265.2298 | 5.8471 | 772.3789 | -1.7679 | 386.1894 | 651.2909 | 522.5611 | 5.7529 | 1534.2151 | -1.0996 | 767.1075 | 1294.5504 | 1038.8479
5.9712 | 396.0764 | -2.2089 | 198.0382 | 330.885 | 264.8722 | 5.8672 | 771.7166 | -1.7739 | 385.8583 | 650.5904 | 521.971 | 5.775 | 1533.7499 | -1.1061 | 766.875 | 1294.0985 | 1038.4735
5.9952 | 395.9452 | -2.2149 | 197.9726 | 330.8 | 264.8091 | 5.8883 | 771.0568 | -1.7786 | 385.5284 | 650.501 | 521.9915 | 5.797 | 1533.2919 | -1.1121 | 766.6459 | 1294.0201 | 1038.4715
6.0191 | 395.3759 | -2.2199 | 197.688 | 330.6759 | 264.7799 | 5.9112 | 770.3706 | -1.7846 | 385.1853 | 650.0485 | 521.6534 | 5.8182 | 1533.2873 | -1.1191 | 766.6436 | 1293.5285 | 1037.9807
6.0401 | 395.2614 | -2.225 | 197.6307 | 330.8491 | 264.9722 | 5.9323 | 768.8103 | -1.7906 | 384.4051 | 649.309 | 521.1739 | 5.8393 | 1532.8522 | -1.1247 | 766.4261 | 1293.7116 | 1038.2362
6.0573 | 394.278 | -2.2309 | 197.139 | 330.2481 | 264.5351 | 5.9534 | 768.1378 | -1.797 | 384.0689 | 648.9234 | 520.9004 | 5.8604 | 1532.3961 | -1.1317 | 766.198 | 1293.1042 | 1037.7049
6.0803 | 394.1534 | -2.2365 | 197.0767 | 329.6863 | 263.9941 | 5.9735 | 767.9256 | -1.8026 | 383.9628 | 648.8879 | 520.9003 | 5.8825 | 1531.487 | -1.1377 | 765.7435 | 1293.1303 | 1037.8825
6.1052 | 394.4682 | -2.2401 | 197.2341 | 330.2741 | 264.5294 | 5.9955 | 766.8039 | -1.8085 | 383.4019 | 648.4576 | 520.657 | 5.9046 | 1531.4732 | -1.1443 | 765.7366 | 1293.0341 | 1037.7885
6.1272 | 394.346 | -2.2461 | 197.173 | 329.7836 | 264.0593 | 6.0185 | 767.0057 | -1.815 | 383.5028 | 648.6492 | 520.8149 | 5.9257 | 1531.0383 | -1.1499 | 765.5192 | 1292.9772 | 1037.8042
6.1463 | 392.9143 | -2.2521 | 196.4571 | 329.3084 | 263.8226 | 6.0396 | 765.4412 | -1.8219 | 382.7206 | 647.5376 | 519.9641 | 5.9469 | 1530.5895 | -1.1564 | 765.2947 | 1292.6734 | 1037.5752
6.1683 | 392.3518 | -2.258 | 196.1759 | 328.7177 | 263.3258 | 6.0606 | 764.3221 | -1.8289 | 382.161 | 646.8288 | 519.4418 | 5.968 | 1530.1477 | -1.1624 | 765.0738 | 1292.1932 | 1037.1686
6.1931 | 392.6648 | -2.2622 | 196.3324 | 328.9946 | 263.5505 | 6.0817 | 762.3112 | -1.8362 | 381.1556 | 645.4841 | 518.4323 | 5.9901 | 1529.69 | -1.1685 | 764.845 | 1292.3249 | 1037.3766
6.2171 | 392.5396 | -2.2668 | 196.2698 | 328.9325 | 263.5093 | 6.1037 | 761.6331 | -1.8427 | 380.8166 | 645.2657 | 518.3269 | 6.0103 | 1528.7999 | -1.1755 | 764.4 | 1291.6906 | 1036.8907
6.2381 | 391.9836 | -2.2723 | 195.9918 | 328.9951 | 263.6645 | 6.1248 | 761.411 | -1.8487 | 380.7055 | 645.1153 | 518.2135 | 6.0314 | 1528.3584 | -1.1815 | 764.1792 | 1291.8005 | 1037.0741
6.2582 | 390.9937 | -2.2773 | 195.4968 | 328.5006 | 263.335 | 6.1459 | 760.3008 | -1.8547 | 380.1504 | 644.8108 | 518.094 | 6.0516 | 1528.369 | -1.1885 | 764.1845 | 1291.4865 | 1036.7583
6.2811 | 390.8681 | -2.2833 | 195.434 | 328.1485 | 263.0038 | 6.166 | 759.6363 | -1.8616 | 379.8181 | 644.4693 | 517.8632 | 6.0736 | 1527.4546 | -1.195 | 763.7273 | 1290.81 | 1036.2342
6.3041 | 391.1911 | -2.287 | 195.5955 | 328.6503 | 263.4518 | 6.188 | 758.5189 | -1.8676 | 379.2595 | 644.0312 | 517.6114 | 6.0957 | 1527.4471 | -1.2011 | 763.7236 | 1290.7469 | 1036.1723
6.3242 | 390.6419 | -2.292 | 195.3209 | 328.2563 | 263.1493 | 6.2119 | 757.8229 | -1.8745 | 378.9115 | 643.6739 | 517.3701 | 6.1169 | 1526.556 | -1.2071 | 763.278 | 1290.562 | 1036.1359
6.3414 | 390.1041 | -2.2976 | 195.0521 | 327.9679 | 262.9506 | 6.234 | 756.6998 | -1.8815 | 378.3499 | 643.0431 | 516.9264 | 6.138 | 1527.0068 | -1.2136 | 763.5034 | 1290.708 | 1036.2069
6.3644 | 388.6615 | -2.3031 | 194.3308 | 327.0172 | 262.2403 | 6.2541 | 756.0333 | -1.8888 | 378.0167 | 642.4706 | 516.465 | 6.1601 | 1526.1001 | -1.2197 | 763.05 | 1290.2653 | 1035.9152
6.3892 | 388.9743 | -2.3072 | 194.4872 | 327.354 | 262.525 | 6.2751 | 755.3692 | -1.8948 | 377.6846 | 642.2292 | 516.3343 | 6.1822 | 1525.6359 | -1.2262 | 762.818 | 1289.9638 | 1035.6912
6.4122 | 387.9722 | -2.3127 | 193.9861 | 326.7935 | 262.1315 | 6.2981 | 755.1292 | -1.9013 | 377.5646 | 642.0898 | 516.2349 | 6.2023 | 1525.6667 | -1.2318 | 762.8334 | 1290.5598 | 1036.282
6.4323 | 387.426 | -2.3173 | 193.713 | 326.5009 | 261.9299 | 6.3201 | 753.5647 | -1.9082 | 376.7824 | 641.2083 | 515.6142 | 6.2235 | 1524.7695 | -1.2383 | 762.3847 | 1289.9519 | 1035.8236
6.4552 | 386.4282 | -2.3219 | 193.2141 | 326.2125 | 261.8078 | 6.3412 | 753.3378 | -1.9152 | 376.6689 | 641.1555 | 515.5992 | 6.2456 | 1524.7683 | -1.2439 | 762.3841 | 1290.1019 | 1035.9738
6.4791 | 386.747 | -2.3256 | 193.3735 | 326.0723 | 261.6144 | 6.3613 | 751.8007 | -1.9207 | 375.9003 | 640.2775 | 514.9774 | 6.2676 | 1523.8485 | -1.2509 | 761.9243 | 1289.4827 | 1035.5079
6.5011 | 386.193 | -2.3302 | 193.0965 | 326.1457 | 261.7802 | 6.3824 | 750.6822 | -1.9285 | 375.3411 | 639.5291 | 514.4154 | 6.2888 | 1523.4006 | -1.2574 | 761.7003 | 1289.2494 | 1035.3493
6.5183 | 385.6622 | -2.3343 | 192.8311 | 325.9208 | 261.6437 | 6.4063 | 750.4454 | -1.9336 | 375.2227 | 639.8912 | 514.817 | 6.3099 | 1522.5112 | -1.2634 | 761.2556 | 1288.7453 | 1034.9934
6.5384 | 384.2365 | -2.3398 | 192.1182 | 324.9184 | 260.879 | 6.4284 | 748.8708 | -1.9424 | 374.4354 | 638.6548 | 513.843 | 6.331 | 1522.5257 | -1.269 | 761.2628 | 1288.8731 | 1035.1189
6.5643 | 383.2296 | -2.344 | 191.6148 | 324.1554 | 260.2838 | 6.4485 | 748.2041 | -1.9502 | 374.102 | 638.0523 | 513.3516 | 6.3531 | 1521.6138 | -1.2755 | 760.8069 | 1288.4778 | 1034.8755
6.5891 | 382.6642 | -2.3486 | 191.3321 | 323.9832 | 260.2059 | 6.4705 | 747.093 | -1.9562 | 373.5465 | 637.9573 | 513.4418 | 6.3743 | 1521.1662 | -1.2821 | 760.5831 | 1287.8847 | 1034.357
6.6111 | 382.5551 | -2.3518 | 191.2776 | 324.069 | 260.3098 | 6.4935 | 746.8518 | -1.9631 | 373.4259 | 637.6774 | 513.2021 | 6.3954 | 1520.2776 | -1.2881 | 760.1388 | 1287.7711 | 1034.3915
6.6322 | 382.4469 | -2.3559 | 191.2235 | 323.9753 | 260.2342 | 6.5145 | 745.7462 | -1.9696 | 372.8731 | 637.1153 | 512.8243 | 6.4165 | 1520.285 | -1.2942 | 760.1425 | 1287.8454 | 1034.4645
6.657 | 381.4441 | -2.3605 | 190.722 | 323.4444 | 259.8704 | 6.5356 | 745.0795 | -1.9765 | 372.5397 | 636.6927 | 512.5128 | 6.4376 | 1520.2992 | -1.2998 | 760.1496 | 1288.013 | 1034.6298
6.6809 | 380.8856 | -2.3646 | 190.4428 | 323.3956 | 259.9146 | 6.5548 | 744.4356 | -1.9825 | 372.2178 | 636.4514 | 512.3787 | 6.4597 | 1519.8427 | -1.3058 | 759.9213 | 1287.6454 | 1034.3383
6.702 | 380.34 | -2.3688 | 190.17 | 323.0132 | 259.6232 | 6.5777 | 742.8641 | -1.9904 | 371.432 | 635.3264 | 511.5157 | 6.4809 | 1518.4934 | -1.3128 | 759.2467 | 1286.4015 | 1033.3192
6.7202 | 379.8072 | -2.3729 | 189.9036 | 322.7472 | 259.446 | 6.6017 | 742.6293 | -1.9954 | 371.3147 | 635.3895 | 511.618 | 6.502 | 1517.6128 | -1.3184 | 758.8064 | 1286.4118 | 1033.4763
6.7441 | 379.692 | -2.3757 | 189.846 | 322.8899 | 259.6079 | 6.6237 | 741.9593 | -2.0019 | 370.9797 | 635.0152 | 511.3553 | 6.5231 | 1517.613 | -1.3249 | 758.8065 | 1286.3225 | 1033.387
6.7699 | 378.6853 | -2.3807 | 189.3426 | 322.1871 | 259.0728 | 6.6438 | 741.7564 | -2.007 | 370.8782 | 635.2243 | 511.5982 | 6.5462 | 1516.6941 | -1.3309 | 758.347 | 1286.1037 | 1033.3213
6.7929 | 378.5745 | -2.3835 | 189.2873 | 322.502 | 259.4062 | 6.6658 | 740.6459 | -2.0134 | 370.323 | 634.4697 | 511.0287 | 6.5683 | 1516.2452 | -1.3365 | 758.1226 | 1285.8098 | 1033.1023
6.8149 | 377.587 | -2.3881 | 188.7935 | 321.7287 | 258.7975 | 6.6888 | 740.4196 | -2.0185 | 370.2098 | 634.457 | 511.0538 | 6.5903 | 1515.3357 | -1.343 | 757.6679 | 1285.0857 | 1032.5298
6.8369 | 377.0387 | -2.3922 | 188.5193 | 321.2649 | 258.4252 | 6.7108 | 739.3198 | -2.0236 | 369.6599 | 634.0477 | 510.8277 | 6.6115 | 1515.3496 | -1.3486 | 757.6748 | 1285.6433 | 1033.085
6.8608 | 376.9241 | -2.395 | 188.4621 | 321.3179 | 258.4973 | 6.7329 | 738.6545 | -2.0296 | 369.3273 | 633.6056 | 510.4965 | 6.6336 | 1514.4474 | -1.3547 | 757.2237 | 1285.0028 | 1032.5949
6.8818 | 375.9485 | -2.3977 | 187.9743 | 321.1504 | 258.4923 | 6.753 | 738.0152 | -2.0342 | 369.0076 | 633.7665 | 510.7639 | 6.6547 | 1513.5545 | -1.3612 | 756.7773 | 1284.197 | 1031.9379
6.9019 | 375.4126 | -2.4009 | 187.7063 | 320.9228 | 258.354 | 6.776 | 737.3459 | -2.0398 | 368.6729 | 633.1024 | 510.2114 | 6.6758 | 1513.122 | -1.3668 | 756.561 | 1284.2113 | 1032.0243
6.9191 | 375.3309 | -2.4028 | 187.6654 | 320.7521 | 258.197 | 6.798 | 736.688 | -2.0448 | 368.344 | 632.8839 | 510.1026 | 6.697 | 1512.6689 | -1.3738 | 756.3344 | 1283.8855 | 1031.774
6.9449 | 373.8973 | -2.406 | 186.9487 | 319.9757 | 257.6595 | 6.8191 | 736.4783 | -2.0499 | 368.2392 | 632.7896 | 510.0432 | 6.7181 | 1511.7905 | -1.3794 | 755.8952 | 1283.6668 | 1031.7018
6.9698 | 374.2157 | -2.4087 | 187.1079 | 320.3252 | 257.9559 | 6.8392 | 736.2832 | -2.0541 | 368.1416 | 632.9325 | 510.2186 | 6.7402 | 1510.8896 | -1.3854 | 755.4448 | 1283.337 | 1031.5221
6.9918 | 374.548 | -2.411 | 187.274 | 320.5315 | 258.1069 | 6.8612 | 736.0689 | -2.0587 | 368.0345 | 632.9058 | 510.2277 | 6.7623 | 1510.4348 | -1.3915 | 755.2174 | 1283.0002 | 1031.2611
7.0119 | 373.5784 | -2.4138 | 186.7892 | 319.737 | 257.4739 | 6.8842 | 734.9675 | -2.0633 | 367.4837 | 632.2756 | 509.781 | 6.7834 | 1509.5503 | -1.3975 | 754.7751 | 1282.4586 | 1030.8669
7.0368 | 374.3324 | -2.4165 | 187.1662 | 320.3643 | 257.9756 | 6.9072 | 734.7457 | -2.0679 | 367.3728 | 632.1551 | 509.6975 | 6.8055 | 1509.5343 | -1.404 | 754.7671 | 1282.4613 | 1030.8722
7.0607 | 374.22 | -2.4188 | 187.11 | 320.3284 | 257.9584 | 6.9282 | 734.1035 | -2.0721 | 367.0517 | 631.9645 | 509.6139 | 6.8276 | 1508.1958 | -1.4096 | 754.0979 | 1282.0726 | 1030.7067
7.0817 | 373.2437 | -2.4225 | 186.6219 | 319.8106 | 257.6033 | 6.9483 | 733.4628 | -2.0771 | 366.7314 | 631.5047 | 509.2609 | 6.8487 | 1508.2026 | -1.4157 | 754.1013 | 1282.0666 | 1030.6995
7.0999 | 371.8463 | -2.4257 | 185.9232 | 318.9722 | 256.9978 | 6.9713 | 733.2413 | -2.0817 | 366.6207 | 631.3444 | 509.1375 | 6.8698 | 1506.8669 | -1.4222 | 753.4335 | 1281.0895 | 1029.945
7.1219 | 371.7429 | -2.428 | 185.8714 | 318.8907 | 256.9336 | 6.9933 | 732.1561 | -2.0854 | 366.0781 | 630.7622 | 508.7362 | 6.891 | 1507.3186 | -1.4282 | 753.6593 | 1281.5459 | 1030.3262
7.1468 | 371.1932 | -2.4299 | 185.5966 | 318.796 | 256.9305 | 7.0125 | 732.4086 | -2.0896 | 366.2043 | 631.2188 | 509.1507 | 6.9121 | 1505.5388 | -1.4348 | 752.7694 | 1280.4167 | 1029.4936
7.1688 | 371.5202 | -2.4335 | 185.7601 | 318.81 | 256.8899 | 7.0326 | 731.3364 | -2.0937 | 365.6682 | 630.6232 | 508.7338 | 6.9342 | 1505.5434 | -1.4399 | 752.7717 | 1281.1095 | 1030.1856
7.1888 | 371.4251 | -2.4358 | 185.7125 | 318.7826 | 256.8784 | 7.0556 | 730.6767 | -2.0984 | 365.3383 | 630.2638 | 508.4843 | 6.9553 | 1505.1122 | -1.4455 | 752.5561 | 1280.7745 | 1029.9225
7.2099 | 370.8891 | -2.4386 | 185.4445 | 318.5349 | 256.72 | 7.0795 | 729.574 | -2.1025 | 364.787 | 629.7929 | 508.1972 | 6.9774 | 1504.2069 | -1.452 | 752.1035 | 1279.9225 | 1029.2214
7.2338 | 370.7758 | -2.4414 | 185.3879 | 318.3386 | 256.5426 | 7.1015 | 729.8029 | -2.1067 | 364.9015 | 630.0577 | 508.4239 | 6.9985 | 1503.3316 | -1.4576 | 751.6658 | 1279.6855 | 1029.1302
7.2567 | 370.2335 | -2.4437 | 185.1168 | 317.9976 | 256.2921 | 7.1226 | 728.7212 | -2.1113 | 364.3606 | 629.2874 | 507.8338 | 7.0197 | 1502.4566 | -1.4632 | 751.2283 | 1279.0785 | 1028.6691
7.2778 | 371.0055 | -2.4455 | 185.5028 | 318.8738 | 257.0396 | 7.1437 | 728.5196 | -2.1154 | 364.2598 | 629.337 | 507.9171 | 7.0408 | 1502.0328 | -1.4683 | 751.0164 | 1279.3271 | 1028.9883
7.296 | 370.0494 | -2.4478 | 185.0247 | 318.106 | 256.4311 | 7.1657 | 727.4276 | -2.1205 | 363.7138 | 628.7515 | 507.5136 | 7.0619 | 1501.1446 | -1.4748 | 750.5723 | 1278.2637 | 1028.0729
7.3189 | 369.9437 | -2.4496 | 184.9718 | 318.2033 | 256.5461 | 7.1877 | 726.7838 | -2.1242 | 363.3919 | 628.4 | 507.2693 | 7.084 | 1500.2545 | -1.4804 | 750.1272 | 1278.0292 | 1027.9868
7.3428 | 369.3929 | -2.4533 | 184.6965 | 317.5283 | 255.9629 | 7.2088 | 727.014 | -2.1293 | 363.507 | 628.3656 | 507.1966 | 7.1061 | 1499.3647 | -1.486 | 749.6824 | 1277.3549 | 1027.4608
7.3658 | 369.289 | -2.4547 | 184.6445 | 317.7365 | 256.1883 | 7.2279 | 725.5086 | -2.1344 | 362.7543 | 627.1735 | 506.2553 | 7.1282 | 1498.9257 | -1.4911 | 749.4628 | 1277.3559 | 1027.535
7.384 | 368.7682 | -2.457 | 184.3841 | 317.2664 | 255.805 | 7.249 | 724.8734 | -2.138 | 362.4367 | 626.8562 | 506.044 | 7.1503 | 1498.0364 | -1.4967 | 749.0182 | 1276.8718 | 1027.1991
7.406 | 368.662 | -2.4602 | 184.331 | 316.9536 | 255.5099 | 7.273 | 724.2117 | -2.1422 | 362.1059 | 626.8058 | 506.1038 | 7.1714 | 1497.6065 | -1.5023 | 748.8033 | 1276.7175 | 1027.1164
7.4308 | 368.1128 | -2.4625 | 184.0564 | 316.6592 | 255.3071 | 7.295 | 724.0066 | -2.1459 | 362.0033 | 626.8636 | 506.1958 | 7.1935 | 1496.7109 | -1.5083 | 748.3554 | 1276.2803 | 1026.8285
7.4528 | 368.0099 | -2.4648 | 184.005 | 316.768 | 255.433 | 7.3141 | 723.3907 | -2.1491 | 361.6954 | 626.756 | 506.1909 | 7.2156 | 1496.2586 | -1.5144 | 748.1293 | 1275.8648 | 1026.4883
7.472 | 367.9211 | -2.4666 | 183.9605 | 316.6338 | 255.3136 | 7.3342 | 723.6385 | -2.1528 | 361.8192 | 626.8102 | 506.2038 | 7.2367 | 1495.8358 | -1.5195 | 747.9179 | 1275.8239 | 1026.5179
7.492 | 367.3928 | -2.4689 | 183.6964 | 316.5699 | 255.3378 | 7.3553 | 723.0041 | -2.1565 | 361.502 | 626.3734 | 505.8728 | 7.2578 | 1494.0711 | -1.5255 | 747.0356 | 1274.4822 | 1025.4703
7.5159 | 366.85 | -2.4708 | 183.425 | 316.4087 | 255.267 | 7.3783 | 722.3544 | -2.1602 | 361.1772 | 625.999 | 505.6066 | 7.279 | 1493.6556 | -1.5302 | 746.8278 | 1274.5649 | 1025.6223
7.5399 | 367.1758 | -2.4721 | 183.5879 | 316.7317 | 255.5357 | 7.3994 | 722.1605 | -2.1634 | 361.0802 | 626.1124 | 505.7523 | 7.3011 | 1492.7682 | -1.5358 | 746.3841 | 1274.2118 | 1025.4171
7.5609 | 367.5073 | -2.4754 | 183.7536 | 316.7078 | 255.4566 | 7.4195 | 721.5345 | -2.1671 | 360.7673 | 625.5897 | 505.334 | 7.3231 | 1492.3303 | -1.5409 | 746.1651 | 1274.0433 | 1025.3216
7.5781 | 366.9951 | -2.4767 | 183.4975 | 316.5218 | 255.356 | 7.4396 | 721.3486 | -2.1704 | 360.6743 | 625.6871 | 505.4623 | 7.3452 | 1491.4502 | -1.546 | 745.7251 | 1273.3938 | 1024.8188
7.602 | 367.3188 | -2.4786 | 183.6594 | 317.0539 | 255.8341 | 7.4626 | 720.2632 | -2.174 | 360.1316 | 625.1048 | 505.0609 | 7.3673 | 1491.0125 | -1.5511 | 745.5062 | 1273.4355 | 1024.9334
7.6269 | 367.2021 | -2.4813 | 183.601 | 316.7858 | 255.5854 | 7.4836 | 720.0665 | -2.1777 | 360.0332 | 625.0968 | 505.0857 | 7.3894 | 1489.6908 | -1.5563 | 744.8454 | 1272.5752 | 1024.2934
7.6489 | 367.0993 | -2.4836 | 183.5496 | 316.6246 | 255.4414 | 7.5028 | 719.4491 | -2.1814 | 359.7245 | 624.5885 | 504.6803 | 7.4105 | 1488.8206 | -1.5618 | 744.4103 | 1271.9106 | 1023.7739
7.668 | 366.5745 | -2.4864 | 183.2872 | 316.3325 | 255.2368 | 7.5238 | 719.6855 | -2.1856 | 359.8427 | 624.7071 | 504.7595 | 7.4317 | 1487.5156 | -1.567 | 743.7578 | 1271.2987 | 1023.3794
7.691 | 366.4693 | -2.4882 | 183.2346 | 316.4401 | 255.3619 | 7.5459 | 719.0418 | -2.1897 | 359.5209 | 624.1557 | 504.3154 | 7.4538 | 1487.0855 | -1.5716 | 743.5428 | 1271.1441 | 1023.2965
7.7159 | 366.3607 | -2.4887 | 183.1803 | 316.5958 | 255.5357 | 7.5679 | 718.4017 | -2.1934 | 359.2008 | 624.046 | 504.3124 | 7.4749 | 1486.2161 | -1.5772 | 743.1081 | 1270.71 | 1023.0073
7.7388 | 366.2491 | -2.4924 | 183.1245 | 316.3704 | 255.3289 | 7.589 | 716.8948 | -2.1976 | 358.4474 | 623.053 | 503.5705 | 7.496 | 1484.9124 | -1.5823 | 742.4562 | 1270.2287 | 1022.7433
7.7589 | 366.1579 | -2.4937 | 183.0789 | 316.715 | 255.6886 | 7.6091 | 717.581 | -2.2008 | 358.7905 | 623.5765 | 503.9796 | 7.5181 | 1483.5868 | -1.5879 | 741.7934 | 1269.1964 | 1021.932
7.778 | 366.0659 | -2.4965 | 183.033 | 316.3693 | 255.3583 | 7.6292 | 717.3925 | -2.2045 | 358.6963 | 623.3426 | 503.7772 | 7.5402 | 1482.7163 | -1.5926 | 741.3582 | 1268.9317 | 1021.8123
7.8029 | 365.9541 | -2.4979 | 182.9771 | 316.3735 | 255.3812 | 7.6522 | 716.3068 | -2.2087 | 358.1534 | 622.8501 | 503.4657 | 7.5613 | 1482.3029 | -1.5972 | 741.1515 | 1268.9754 | 1021.925
7.8268 | 365.4081 | -2.5011 | 182.7041 | 316.0208 | 255.1195 | 7.6732 | 714.7953 | -2.2137 | 357.3976 | 621.8349 | 502.7024 | 7.5834 | 1480.9853 | -1.6023 | 740.4926 | 1268.3372 | 1021.5063
7.8478 | 365.3113 | -2.5029 | 182.6557 | 316.1726 | 255.2874 | 7.6933 | 713.737 | -2.2174 | 356.8685 | 621.3062 | 502.35 | 7.6045 | 1480.5655 | -1.6075 | 740.2827 | 1268.1478 | 1021.3869
7.866 | 365.6569 | -2.5052 | 182.8285 | 316.4357 | 255.4928 | 7.7134 | 713.9908 | -2.2202 | 356.9954 | 621.6533 | 502.6549 | 7.6257 | 1478.3763 | -1.6131 | 739.1882 | 1266.8438 | 1020.4477
7.8899 | 365.9809 | -2.5066 | 182.9904 | 316.7078 | 255.711 | 7.7364 | 713.7831 | -2.2234 | 356.8915 | 621.7798 | 502.816 | 7.6468 | 1477.5233 | -1.6177 | 738.7616 | 1266.4077 | 1020.1538
7.9138 | 365.4384 | -2.5089 | 182.7192 | 316.2568 | 255.3504 | 7.7594 | 713.569 | -2.2276 | 356.7845 | 621.4732 | 502.545 | 7.6679 | 1476.2368 | -1.6219 | 738.1184 | 1266.0549 | 1020.0155
7.9358 | 364.9044 | -2.5112 | 182.4522 | 315.73 | 254.9126 | 7.7805 | 712.5041 | -2.2313 | 356.252 | 621.0511 | 502.3004 | 7.6891 | 1475.3845 | -1.6266 | 737.6922 | 1265.5692 | 1019.6718
7.955 | 365.2487 | -2.5126 | 182.6243 | 316.4023 | 255.5275 | 7.8006 | 711.882 | -2.235 | 355.941 | 620.7904 | 502.1434 | 7.7102 | 1474.0855 | -1.6317 | 737.0427 | 1264.4603 | 1018.7793
7.976 | 365.1502 | -2.5149 | 182.5751 | 316.0633 | 255.2049 | 7.8217 | 711.2524 | -2.2387 | 355.6262 | 620.596 | 502.054 | 7.7313 | 1473.2338 | -1.6363 | 736.6169 | 1264.2349 | 1018.6959
8.0009 | 364.6042 | -2.5172 | 182.3021 | 315.6905 | 254.9231 | 7.8446 | 710.6076 | -2.2423 | 355.3038 | 620.174 | 501.7394 | 7.7524 | 1471.9357 | -1.6415 | 735.9679 | 1263.6064 | 1018.2838
8.0229 | 364.5017 | -2.5195 | 182.2508 | 315.4495 | 254.6992 | 7.8667 | 710.4019 | -2.2465 | 355.201 | 619.6116 | 501.2113 | 7.7736 | 1471.0847 | -1.6461 | 735.5424 | 1262.9214 | 1017.7406
8.043 | 364.4106 | -2.5208 | 182.2053 | 315.7041 | 254.969 | 7.8868 | 709.7775 | -2.2506 | 354.8888 | 619.4398 | 501.1436 | 7.7947 | 1470.2407 | -1.6503 | 735.1203 | 1262.8198 | 1017.7797
8.0621 | 364.7575 | -2.5213 | 182.3788 | 315.7876 | 254.9947 | 7.9069 | 709.1565 | -2.2543 | 354.5783 | 619.0697 | 500.877 | 7.8158 | 1468.9507 | -1.655 | 734.4753 | 1262.3953 | 1017.5701
8.086 | 364.6467 | -2.5236 | 182.3233 | 315.8124 | 255.038 | 7.9299 | 708.9498 | -2.2576 | 354.4749 | 618.9967 | 500.8384 | 7.836 | 1468.1229 | -1.6591 | 734.0615 | 1261.9818 | 1017.2946
8.108 | 364.1136 | -2.5259 | 182.0568 | 315.3461 | 254.6605 | 7.9528 | 709.1736 | -2.2613 | 354.5868 | 619.259 | 501.0634 | 7.8571 | 1466.8405 | -1.6633 | 733.4202 | 1261.331 | 1016.8576
8.129 | 364.0184 | -2.5273 | 182.0092 | 315.3887 | 254.7189 | 7.973 | 707.6793 | -2.2659 | 353.8397 | 618.2023 | 500.2557 | 7.8783 | 1465.5452 | -1.6685 | 732.7726 | 1260.3039 | 1016.0464
8.1472 | 363.9339 | -2.5291 | 181.967 | 315.1166 | 254.461 | 7.9931 | 707.4959 | -2.2691 | 353.748 | 618.3109 | 500.3949 | 7.8994 | 1463.3857 | -1.6726 | 731.6928 | 1259.2546 | 1015.3569
8.1702 | 363.3956 | -2.5319 | 181.6978 | 314.7277 | 254.1618 | 8.0151 | 706.8574 | -2.2733 | 353.4287 | 617.9521 | 500.1425 | 7.9205 | 1462.544 | -1.6768 | 731.272 | 1258.7241 | 1014.9668
8.1931 | 362.8606 | -2.5337 | 181.4303 | 314.7704 | 254.2937 | 8.0371 | 705.7858 | -2.2774 | 352.8929 | 617.1167 | 499.4857 | 7.9407 | 1460.8471 | -1.6806 | 730.4235 | 1257.8961 | 1014.4216
8.2151 | 362.7631 | -2.5346 | 181.3816 | 314.6418 | 254.1813 | 8.0582 | 705.1618 | -2.2806 | 352.5809 | 617.1751 | 499.6481 | 7.9618 | 1459.122 | -1.6852 | 729.561 | 1257.074 | 1013.887
8.2323 | 363.1129 | -2.5365 | 181.5564 | 315.0468 | 254.528 | 8.0783 | 704.9694 | -2.2853 | 352.4847 | 616.9493 | 499.4544 | 7.9829 | 1457.411 | -1.6889 | 728.7055 | 1256.4589 | 1013.5571
8.2534 | 362.5848 | -2.5388 | 181.2924 | 314.2931 | 253.8623 | 8.0974 | 703.9219 | -2.2894 | 351.961 | 616.466 | 499.1457 | 8.0041 | 1455.6941 | -1.6931 | 727.8471 | 1255.3909 | 1012.7752
8.2773 | 362.9072 | -2.5401 | 181.4536 | 314.8344 | 254.3499 | 8.1195 | 703.7239 | -2.2926 | 351.8619 | 616.3873 | 499.1 | 8.0252 | 1454.423 | -1.6968 | 727.2115 | 1255.0357 | 1012.6319
8.3003 | 362.3712 | -2.5424 | 181.1856 | 314.3066 | 253.9114 | 8.1425 | 703.9541 | -2.2954 | 351.9771 | 616.5227 | 499.197 | 8.0463 | 1452.714 | -1.7006 | 726.357 | 1254.0516 | 1011.9326
8.3213 | 362.7105 | -2.5424 | 181.3552 | 314.7563 | 254.3045 | 8.1626 | 703.3293 | -2.3 | 351.6646 | 616.3608 | 499.1392 | 8.0675 | 1450.9992 | -1.7048 | 725.4996 | 1253.3446 | 1011.5114
8.3404 | 362.188 | -2.5456 | 181.094 | 314.0453 | 253.6807 | 8.1817 | 703.1511 | -2.3037 | 351.5756 | 616.1121 | 498.9202 | 8.0895 | 1447.0796 | -1.709 | 723.5398 | 1251.2953 | 1010.1153
8.3634 | 362.0832 | -2.5475 | 181.0416 | 314.3032 | 253.9559 | 8.2037 | 702.5207 | -2.307 | 351.2604 | 616.0672 | 498.9804 | 8.1107 | 1444.4911 | -1.7131 | 722.2456 | 1249.8614 | 1009.1129
8.3873 | 361.9744 | -2.5493 | 180.9872 | 314.0189 | 253.6899 | 8.2258 | 702.3135 | -2.3116 | 351.1567 | 615.8841 | 498.8318 | 8.1318 | 1441.0348 | -1.7169 | 720.5174 | 1248.0437 | 1007.8712
8.4083 | 361.4473 | -2.5516 | 180.7236 | 313.7656 | 253.5244 | 8.2468 | 701.6911 | -2.3148 | 350.8456 | 615.3532 | 498.4047 | 8.1539 | 1439.3155 | -1.7206 | 719.6578 | 1247.1044 | 1007.2185
8.4265 | 361.3679 | -2.5521 | 180.684 | 313.656 | 253.428 | 8.266 | 701.5133 | -2.3185 | 350.7566 | 615.2247 | 498.3058 | 8.175 | 1437.1813 | -1.7238 | 718.5906 | 1246.2176 | 1006.6874
8.4476 | 361.6955 | -2.5553 | 180.8478 | 313.9601 | 253.6775 | 8.2861 | 701.3309 | -2.3217 | 350.6654 | 615.2338 | 498.3453 | 8.1971 | 1435.0261 | -1.7276 | 717.5131 | 1245.0304 | 1005.8594
8.4724 | 361.5858 | -2.5562 | 180.7929 | 314.1753 | 253.911 | 8.3091 | 701.1224 | -2.3254 | 350.5612 | 615.2699 | 498.4162 | 8.2182 | 1433.3246 | -1.7313 | 716.6623 | 1244.0001 | 1005.1126
8.4944 | 361.0519 | -2.5594 | 180.5259 | 313.7587 | 253.5834 | 8.3321 | 700.0475 | -2.3296 | 350.0237 | 614.3829 | 497.7083 | 8.2384 | 1430.7712 | -1.7346 | 715.3856 | 1242.9037 | 1004.4418
8.5135 | 360.5336 | -2.5617 | 180.2668 | 313.2098 | 253.1209 | 8.3531 | 700.283 | -2.3337 | 350.1415 | 614.5711 | 497.8573 | 8.2595 | 1428.6343 | -1.7383 | 714.3172 | 1241.6956 | 1003.5899
8.5327 | 360.0171 | -2.5636 | 180.0086 | 313.1018 | 253.0989 | 8.3723 | 700.1115 | -2.3365 | 350.0558 | 614.6057 | 497.9204 | 8.2797 | 1426.5136 | -1.742 | 713.2568 | 1240.2556 | 1002.5034
8.5575 | 360.3328 | -2.5654 | 180.1664 | 312.9498 | 252.8943 | 8.3933 | 699.4841 | -2.3406 | 349.742 | 614.3623 | 497.7817 | 8.3008 | 1422.6311 | -1.7457 | 711.3156 | 1238.6248 | 1001.5196
8.5815 | 360.2243 | -2.5672 | 180.1121 | 312.7157 | 252.6783 | 8.4173 | 699.6996 | -2.3443 | 349.8498 | 614.1605 | 497.5439 | 8.322 | 1419.6241 | -1.7495 | 709.812 | 1236.7416 | 1000.1376
8.6035 | 360.5535 | -2.5686 | 180.2767 | 313.1205 | 253.0282 | 8.4383 | 698.6443 | -2.348 | 349.3222 | 613.6732 | 497.2325 | 8.3441 | 1415.7429 | -1.7522 | 707.8714 | 1235.2313 | 999.2742
8.6207 | 360.4751 | -2.57 | 180.2375 | 313.3114 | 253.2322 | 8.4585 | 698.4593 | -2.3517 | 349.2296 | 613.5411 | 497.1312 | 8.3652 | 1411.0121 | -1.7546 | 705.5061 | 1233.0662 | 997.8975
8.6446 | 359.9323 | -2.5737 | 179.9661 | 312.8104 | 252.8217 | 8.4805 | 697.8249 | -2.3559 | 348.9125 | 613.3843 | 497.0802 | 8.3873 | 1409.7469 | -1.7578 | 704.8734 | 1232.5439 | 997.5861
8.6685 | 360.253 | -2.575 | 180.1265 | 312.8109 | 252.7687 | 8.5035 | 697.6202 | -2.3591 | 348.8101 | 613.4023 | 497.1323 | 8.4084 | 1405.8796 | -1.7611 | 702.9398 | 1230.2506 | 995.9373
8.6905 | 359.7218 | -2.5778 | 179.8609 | 312.5256 | 252.5719 | 8.5255 | 696.5556 | -2.3633 | 348.2778 | 612.7904 | 496.6978 | 8.4286 | 1402.9015 | -1.7643 | 701.4507 | 1228.8319 | 995.015
8.7087 | 360.0653 | -2.5796 | 180.0326 | 312.8275 | 252.8166 | 8.5456 | 696.8077 | -2.366 | 348.4038 | 612.9667 | 496.8321 | 8.4487 | 1399.9311 | -1.7671 | 699.9655 | 1227.167 | 993.8451
8.7307 | 359.9695 | -2.5801 | 179.9848 | 312.8997 | 252.9047 | 8.5657 | 696.1893 | -2.3702 | 348.0947 | 612.468 | 496.4364 | 8.4699 | 1396.0815 | -1.7695 | 698.0407 | 1225.4224 | 992.7422
8.7555 | 359.4233 | -2.5838 | 179.7116 | 312.5869 | 252.683 | 8.5877 | 695.9925 | -2.3734 | 347.9963 | 612.3399 | 496.3412 | 8.491 | 1391.7915 | -1.7723 | 695.8957 | 1223.4177 | 991.4524
8.7794 | 359.3179 | -2.5847 | 179.6589 | 312.2843 | 252.398 | 8.6117 | 696.644 | -2.3762 | 348.322 | 613.076 | 496.9686 | 8.5112 | 1388.8446 | -1.7737 | 694.4223 | 1222.2644 | 990.7903
8.7995 | 359.6512 | -2.587 | 179.8256 | 312.6912 | 252.7493 | 8.6327 | 696.4453 | -2.3808 | 348.2226 | 612.4971 | 496.4229 | 8.5323 | 1386.3007 | -1.7765 | 693.1504 | 1220.5227 | 989.4726
8.8187 | 359.5599 | -2.5897 | 179.7799 | 312.3858 | 252.4592 | 8.6529 | 695.8336 | -2.384 | 347.9168 | 612.2615 | 496.2893 | 8.5534 | 1382.0286 | -1.7783 | 691.0143 | 1218.3669 | 988.0288
8.8435 | 359.8723 | -2.592 | 179.9362 | 312.7423 | 252.7636 | 8.6758 | 694.3334 | -2.3882 | 347.1667 | 611.2619 | 495.5396 | 8.5746 | 1377.7584 | -1.7802 | 688.8792 | 1216.2619 | 986.6356
8.8665 | 359.7677 | -2.5939 | 179.8838 | 312.9401 | 252.9789 | 8.6988 | 694.1262 | -2.3919 | 347.0631 | 611.1487 | 495.461 | 8.5947 | 1374.8045 | -1.7825 | 687.4023 | 1214.7053 | 985.5712
8.8866 | 359.6753 | -2.5957 | 179.8377 | 312.7842 | 252.8383 | 8.7199 | 693.5077 | -2.3951 | 346.7538 | 610.8197 | 495.2351 | 8.6159 | 1371.4021 | -1.7848 | 685.701 | 1213.1943 | 984.6273
8.9047 | 359.1584 | -2.5994 | 179.5792 | 312.2861 | 252.4263 | 8.739 | 693.3372 | -2.3979 | 346.6686 | 611.1248 | 495.5686 | 8.637 | 1367.1434 | -1.7862 | 683.5717 | 1210.8151 | 982.9579
8.9277 | 358.198 | -2.6022 | 179.099 | 311.5262 | 251.8265 | 8.7601 | 693.1423 | -2.402 | 346.5711 | 610.8677 | 495.344 | 8.6581 | 1364.1855 | -1.7881 | 682.0927 | 1209.5163 | 982.1521
8.9516 | 358.9406 | -2.6044 | 179.4703 | 311.8477 | 252.0242 | 8.784 | 692.4984 | -2.4057 | 346.2492 | 610.6562 | 495.2398 | 8.6792 | 1362.1047 | -1.7895 | 681.0524 | 1208.4561 | 981.4386
8.9755 | 357.5505 | -2.6072 | 178.7752 | 311.2829 | 251.6912 | 8.807 | 692.2915 | -2.4094 | 346.1458 | 610.5931 | 495.2112 | 8.7004 | 1359.1492 | -1.7914 | 679.5746 | 1207.0685 | 980.5436
8.9975 | 357.4488 | -2.6095 | 178.7244 | 311.3023 | 251.7275 | 8.829 | 692.0953 | -2.4126 | 346.0477 | 610.7454 | 495.3961 | 8.7215 | 1356.1949 | -1.7932 | 678.0974 | 1205.4915 | 979.4591
9.0186 | 357.7787 | -2.6113 | 178.8894 | 311.6875 | 252.0577 | 8.8501 | 691.0428 | -2.4168 | 345.5214 | 609.8995 | 494.7257 | 8.7426 | 1353.6765 | -1.7951 | 676.8382 | 1203.8025 | 978.1898
9.0415 | 358.0971 | -2.6141 | 179.0485 | 311.8069 | 252.1241 | 8.8731 | 690.4105 | -2.42 | 345.2052 | 609.3337 | 494.2653 | 8.7647 | 1352.8946 | -1.796 | 676.4473 | 1203.7917 | 978.3093
9.0645 | 357.9896 | -2.6169 | 178.9948 | 311.7135 | 252.0485 | 8.8961 | 690.204 | -2.4237 | 345.102 | 609.0008 | 493.9668 | 8.7858 | 1351.2528 | -1.7974 | 675.6264 | 1203.2509 | 978.0421
9.0846 | 357.4719 | -2.6187 | 178.736 | 311.7048 | 252.1262 | 8.9171 | 688.7271 | -2.4274 | 344.3636 | 608.3328 | 493.5449 | 8.807 | 1348.7431 | -1.7988 | 674.3716 | 1201.6262 | 976.8357
9.1027 | 356.9579 | -2.6219 | 178.479 | 311.0081 | 251.5152 | 8.9363 | 689.4143 | -2.4302 | 344.7072 | 609.2267 | 494.3243 | 8.8281 | 1344.9322 | -1.8002 | 672.4661 | 1199.9109 | 975.7556
9.1266 | 357.7004 | -2.6237 | 178.8502 | 311.7696 | 252.1528 | 8.9602 | 689.2066 | -2.4329 | 344.6033 | 609.3531 | 494.4853 | 8.8492 | 1345.0413 | -1.8007 | 672.5207 | 1200.1455 | 975.972
9.1525 | 357.5822 | -2.626 | 178.7911 | 311.7907 | 252.1937 | 8.9832 | 689.4285 | -2.4366 | 344.7143 | 609.3244 | 494.4197 | 8.8704 | 1344.2763 | -1.8016 | 672.1381 | 1199.6431 | 975.5971
9.1764 | 357.4722 | -2.6283 | 178.7361 | 311.5259 | 251.9472 | 9.0062 | 688.3598 | -2.4412 | 344.1799 | 608.5006 | 493.7739 | 8.8915 | 1342.1978 | -1.8035 | 671.0989 | 1198.1541 | 974.4544
9.1974 | 356.9463 | -2.6316 | 178.4732 | 311.0033 | 251.5123 | 9.0282 | 687.7333 | -2.4449 | 343.8667 | 608.2177 | 493.5955 | 8.9126 | 1340.5722 | -1.8039 | 670.2861 | 1197.4913 | 974.0626
9.2204 | 357.2654 | -2.6339 | 178.6327 | 311.5231 | 251.9789 | 9.0493 | 687.1147 | -2.4486 | 343.5573 | 608.0787 | 493.5596 | 8.9347 | 1341.0886 | -1.8053 | 670.5443 | 1197.9596 | 974.4449
9.2443 | 356.7306 | -2.6361 | 178.3653 | 311.296 | 251.8409 | 9.0723 | 686.4811 | -2.4523 | 343.2405 | 607.7123 | 493.2988 | 8.9558 | 1339.4577 | -1.8062 | 669.7288 | 1197.0343 | 973.7913
9.2672 | 356.2018 | -2.638 | 178.1009 | 310.7817 | 251.4148 | 9.0943 | 685.8553 | -2.456 | 342.9277 | 607.4298 | 493.1206 | 8.977 | 1337.394 | -1.8072 | 668.697 | 1196.0925 | 973.1935
9.2864 | 356.1124 | -2.6403 | 178.0562 | 310.6073 | 251.2552 | 9.1154 | 685.6649 | -2.4597 | 342.8324 | 607.165 | 492.8875 | 8.9981 | 1336.6371 | -1.8076 | 668.3185 | 1195.8941 | 973.1213
9.3036 | 355.6052 | -2.643 | 177.8026 | 310.414 | 251.1464 | 9.1364 | 685.047 | -2.4634 | 342.5235 | 606.8064 | 492.6319 | 9.0192 | 1337.613 | -1.8081 | 668.8065 | 1196.7321 | 973.7966
9.3285 | 355.49 | -2.6458 | 177.745 | 310.2666 | 251.0183 | 9.1594 | 684.8447 | -2.4666 | 342.4223 | 606.8956 | 492.7548 | 9.0404 | 1339.0092 | -1.8095 | 669.5046 | 1197.3204 | 974.1522
9.3533 | 355.3779 | -2.6476 | 177.6889 | 310.3508 | 251.1211 | 9.1843 | 684.6242 | -2.4703 | 342.3121 | 606.5257 | 492.4217 | 9.0615 | 1339.1179 | -1.81 | 669.559 | 1197.4648 | 974.2785
9.3763 | 354.8498 | -2.6495 | 177.4249 | 310.0569 | 250.9153 | 9.2063 | 684.4294 | -2.4735 | 342.2147 | 606.5286 | 492.4571 | 9.0817 | 1340.5273 | -1.8114 | 670.2636 | 1197.9996 | 974.5784
9.3964 | 354.3311 | -2.6522 | 177.1656 | 309.8779 | 250.8227 | 9.2274 | 684.672 | -2.4763 | 342.336 | 606.9303 | 492.8182 | 9.1018 | 1339.3454 | -1.8123 | 669.6727 | 1197.3687 | 974.1445
9.4193 | 354.2289 | -2.6536 | 177.1145 | 309.9269 | 250.8887 | 9.2504 | 684.0398 | -2.48 | 342.0199 | 606.3445 | 492.3379 | 9.123 | 1340.3066 | -1.8137 | 670.1533 | 1197.6395 | 974.2551
9.4432 | 354.5417 | -2.6564 | 177.2709 | 309.9536 | 250.8633 | 9.2734 | 684.2732 | -2.4819 | 342.1366 | 607.0414 | 492.9959 | 9.1431 | 1339.5575 | -1.8146 | 669.7788 | 1197.4251 | 974.1655
9.4652 | 354.4404 | -2.6587 | 177.2202 | 310.0132 | 250.9398 | 9.2944 | 683.6563 | -2.4855 | 341.8282 | 606.7934 | 492.8506 | 9.1642 | 1340.0916 | -1.8156 | 670.0458 | 1197.7522 | 974.4036
9.4834 | 354.3569 | -2.6605 | 177.1784 | 309.9816 | 250.9221 | 9.3146 | 683.4767 | -2.4888 | 341.7383 | 606.6039 | 492.6911 | 9.1835 | 1339.7834 | -1.817 | 669.8917 | 1197.5783 | 974.281
9.5045 | 354.6846 | -2.6623 | 177.3423 | 309.9456 | 250.8315 | 9.3356 | 682.4338 | -2.4925 | 341.2169 | 605.7828 | 492.0438 | 9.2036 | 1338.6024 | -1.8179 | 669.3012 | 1196.9878 | 973.8874
9.5293 | 354.5709 | -2.6646 | 177.2855 | 310.179 | 251.0839 | 9.3586 | 681.8056 | -2.4957 | 340.9028 | 605.369 | 491.7348 | 9.2248 | 1336.9812 | -1.8184 | 668.4906 | 1196.2773 | 973.4471
9.5532 | 354.0413 | -2.666 | 177.0206 | 309.9644 | 250.9575 | 9.3806 | 681.6082 | -2.4994 | 340.8041 | 605.0207 | 491.4194 | 9.2459 | 1336.6446 | -1.8197 | 668.3223 | 1195.9691 | 973.195
9.5733 | 353.522 | -2.6692 | 176.761 | 309.455 | 250.5347 | 9.4017 | 681.0015 | -2.5017 | 340.5008 | 605.2576 | 491.7574 | 9.2661 | 1336.7605 | -1.8207 | 668.3803 | 1195.8072 | 973.0138
9.5934 | 353.8534 | -2.6711 | 176.9267 | 309.7009 | 250.7254 | 9.4218 | 680.8163 | -2.5058 | 340.4081 | 604.8254 | 491.356 | 9.2872 | 1336.8557 | -1.8221 | 668.4278 | 1195.7949 | 972.9856
9.6164 | 353.3252 | -2.6734 | 176.6626 | 309.3871 | 250.4995 | 9.4438 | 681.0508 | -2.5086 | 340.5254 | 605.393 | 491.8845 | 9.3074 | 1336.5455 | -1.8225 | 668.2728 | 1195.7999 | 973.0423
9.6393 | 353.2199 | -2.6757 | 176.61 | 309.2847 | 250.4147 | 9.4668 | 680.4234 | -2.5118 | 340.2117 | 605.0096 | 491.6057 | 9.3285 | 1336.6404 | -1.8239 | 668.3202 | 1195.8875 | 973.1141
9.6604 | 353.547 | -2.6775 | 176.7735 | 309.2984 | 250.3739 | 9.4888 | 679.3722 | -2.516 | 339.6861 | 604.1844 | 490.9557 | 9.3486 | 1336.3302 | -1.8244 | 668.1651 | 1196.1224 | 973.4007
9.6766 | 353.8957 | -2.6789 | 176.9478 | 309.6629 | 250.6803 | 9.5089 | 679.1993 | -2.5183 | 339.5997 | 604.0582 | 490.8583 | 9.3688 | 1333.8446 | -1.8263 | 666.9223 | 1194.3298 | 972.0224
9.6986 | 353.3703 | -2.6816 | 176.6852 | 309.3005 | 250.4054 | 9.531 | 679.0084 | -2.5211 | 339.5042 | 604.333 | 491.165 | 9.3899 | 1334.8144 | -1.8267 | 667.4072 | 1195.0747 | 972.6057
9.7244 | 353.6781 | -2.683 | 176.8391 | 309.5045 | 250.5582 | 9.554 | 678.81 | -2.5238 | 339.405 | 604.1841 | 491.0491 | 9.4101 | 1334.9174 | -1.8286 | 667.4587 | 1194.8364 | 972.3502
9.7464 | 354.4273 | -2.6835 | 177.2137 | 310.2492 | 251.1779 | 9.5769 | 677.7585 | -2.5271 | 338.8793 | 603.4287 | 490.469 | 9.4322 | 1333.2789 | -1.8295 | 666.6394 | 1194.0673 | 971.8541
9.7665 | 354.3323 | -2.6862 | 177.1661 | 310.1719 | 251.1166 | 9.597 | 678.0138 | -2.5289 | 339.0069 | 603.9466 | 490.9443 | 9.4533 | 1332.5115 | -1.8309 | 666.2557 | 1193.8737 | 971.7885
9.7885 | 353.3852 | -2.689 | 176.6926 | 309.5587 | 250.6611 | 9.6172 | 677.4133 | -2.5317 | 338.7066 | 603.3266 | 490.4244 | 9.4735 | 1331.7648 | -1.8319 | 665.8824 | 1193.3505 | 971.3897
9.8124 | 352.432 | -2.6913 | 176.216 | 308.8423 | 250.1036 | 9.6401 | 677.2152 | -2.5345 | 338.6076 | 603.3878 | 490.5186 | 9.4946 | 1331.8715 | -1.8323 | 665.9358 | 1193.7039 | 971.7253
9.8354 | 352.75 | -2.6931 | 176.375 | 309.0915 | 250.2998 | 9.6631 | 676.5925 | -2.5372 | 338.2962 | 602.8067 | 490.0413 | 9.5158 | 1331.966 | -1.8337 | 665.983 | 1193.5512 | 971.5569
9.8564 | 352.6544 | -2.695 | 176.3272 | 308.9739 | 250.1981 | 9.6842 | 676.4095 | -2.54 | 338.2047 | 602.8155 | 490.0806 | 9.5369 | 1332.0602 | -1.8351 | 666.0301 | 1193.5685 | 971.5585
9.8756 | 352.5669 | -2.6968 | 176.2834 | 309.1303 | 250.3692 | 9.7053 | 675.7991 | -2.5432 | 337.8996 | 602.2107 | 489.5775 | 9.5571 | 1331.7503 | -1.8356 | 665.8751 | 1193.4636 | 971.5052
9.8995 | 352.0392 | -2.6982 | 176.0196 | 308.8666 | 250.1934 | 9.7282 | 675.18 | -2.5455 | 337.59 | 601.9814 | 489.4514 | 9.5782 | 1333.5718 | -1.8365 | 666.7859 | 1194.5245 | 972.2625
9.9243 | 351.9243 | -2.7009 | 175.9621 | 308.4594 | 249.8054 | 9.7522 | 674.9778 | -2.5478 | 337.4889 | 601.6605 | 489.1642 | 9.5993 | 1333.659 | -1.8384 | 666.8295 | 1194.3883 | 972.1118
9.9463 | 351.8247 | -2.7028 | 175.9123 | 308.8298 | 250.1924 | 9.7732 | 673.9501 | -2.5502 | 336.975 | 601.7669 | 489.4418 | 9.6204 | 1332.8918 | -1.8398 | 666.4459 | 1193.7648 | 971.6161
9.9645 | 351.3233 | -2.7037 | 175.6617 | 308.6793 | 250.1254 | 9.7934 | 674.6288 | -2.552 | 337.3144 | 602.0764 | 489.6383 | 9.6425 | 1332.9765 | -1.8407 | 666.4882 | 1193.8972 | 971.7345
9.9865 | 351.2208 | -2.7064 | 175.6104 | 308.6483 | 250.1115 | 9.8154 | 673.5911 | -2.5548 | 336.7955 | 601.2978 | 489.0326 | 9.6637 | 1333.0754 | -1.8416 | 666.5377 | 1193.9868 | 971.8075
10.0123 | 351.5275 | -2.7078 | 175.7637 | 308.7817 | 250.1938 | 9.8403 | 672.955 | -2.5575 | 336.4775 | 600.7301 | 488.5709 | 9.6848 | 1333.1681 | -1.843 | 666.584 | 1193.7333 | 971.5386
10.0363 | 352.2643 | -2.7087 | 176.1321 | 309.3202 | 250.6095 | 9.8623 | 672.3446 | -2.5598 | 336.1723 | 600.2751 | 488.2177 | 9.7069 | 1334.1177 | -1.8435 | 667.0588 | 1194.8181 | 972.4652
10.0573 | 351.7448 | -2.7115 | 175.8724 | 308.6808 | 250.0567 | 9.8843 | 672.5813 | -2.5621 | 336.2907 | 600.6337 | 488.5368 | 9.729 | 1334.1952 | -1.8449 | 667.0976 | 1194.867 | 972.5011
10.0774 | 351.6579 | -2.712 | 175.829 | 308.6674 | 250.0577 | 9.9054 | 671.9786 | -2.5645 | 335.9893 | 600.3326 | 488.3362 | 9.7511 | 1334.2786 | -1.8458 | 667.1393 | 1194.7888 | 972.409
10.1013 | 351.1266 | -2.7147 | 175.5633 | 308.302 | 249.7809 | 9.9293 | 671.78 | -2.5663 | 335.89 | 600.6435 | 488.6801 | 9.7722 | 1333.9408 | -1.8472 | 666.9704 | 1194.4601 | 972.1366
10.1233 | 351.8676 | -2.7165 | 175.9338 | 308.9527 | 250.3081 | 9.9523 | 671.5858 | -2.5686 | 335.7929 | 600.3366 | 488.4056 | 9.7943 | 1332.742 | -1.8477 | 666.371 | 1194.1107 | 971.987
10.1434 | 351.7714 | -2.7198 | 175.8857 | 308.6349 | 250.0063 | 9.9734 | 670.9836 | -2.5709 | 335.4918 | 600.0657 | 488.2351 | 9.8164 | 1333.2544 | -1.8486 | 666.6272 | 1194.257 | 972.0479
10.1596 | 351.279 | -2.7207 | 175.6395 | 308.6188 | 250.0723 | 9.9935 | 670.3861 | -2.5737 | 335.193 | 599.5473 | 487.8163 | 9.8375 | 1332.0585 | -1.85 | 666.0293 | 1193.5392 | 971.5294
10.1835 | 351.5881 | -2.7234 | 175.794 | 308.5636 | 249.9656 | 10.0165 | 669.7724 | -2.5755 | 334.8862 | 599.5006 | 487.8719 | 9.8577 | 1331.3186 | -1.8505 | 665.6593 | 1193.2993 | 971.4129
10.2084 | 351.0547 | -2.7257 | 175.5273 | 308.2772 | 249.7681 | 10.0414 | 669.5637 | -2.5778 | 334.7818 | 599.3865 | 487.7925 | 9.8788 | 1331.8511 | -1.8509 | 665.9255 | 1193.7556 | 971.7804
10.2323 | 350.9469 | -2.7276 | 175.4735 | 308.2935 | 249.8023 | 10.0624 | 668.9653 | -2.5797 | 334.4826 | 599.2675 | 487.7733 | 9.9009 | 1332.3626 | -1.8519 | 666.1813 | 1193.9514 | 971.891
10.2515 | 350.8594 | -2.7294 | 175.4297 | 308.0599 | 249.5834 | 10.0835 | 668.7805 | -2.5829 | 334.3903 | 598.7355 | 487.272 | 9.922 | 1332.8942 | -1.8523 | 666.4471 | 1194.2073 | 972.0582
10.2744 | 351.5948 | -2.7312 | 175.7974 | 308.8378 | 250.2387 | 10.1065 | 668.1676 | -2.5848 | 334.0838 | 598.8692 | 487.5079 | 9.9431 | 1332.9847 | -1.8537 | 666.4924 | 1194.2727 | 972.1086
10.2974 | 350.6505 | -2.7335 | 175.3252 | 308.3459 | 249.9041 | 10.1304 | 668.3947 | -2.5861 | 334.1974 | 598.9229 | 487.5238 | 9.9652 | 1333.0727 | -1.8542 | 666.5363 | 1194.3167 | 972.1379
10.3194 | 350.5524 | -2.7349 | 175.2762 | 308.287 | 249.8616 | 10.1524 | 668.2085 | -2.5885 | 334.1043 | 598.89 | 487.5219 | 9.9883 | 1332.7114 | -1.8551 | 666.3557 | 1193.9762 | 971.8576
10.3366 | 350.4761 | -2.7358 | 175.238 | 308.2789 | 249.8662 | 10.1716 | 667.6227 | -2.5908 | 333.8114 | 598.2274 | 486.9569 | 10.0094 | 1333.2297 | -1.8565 | 666.6148 | 1194.1254 | 971.9205
10.3538 | 349.9761 | -2.7381 | 174.9881 | 307.7392 | 249.4098 | 10.1927 | 667.8779 | -2.5912 | 333.9389 | 598.595 | 487.282 | 10.0315 | 1333.3169 | -1.857 | 666.6585 | 1194.4891 | 972.2696
10.3787 | 350.2926 | -2.7372 | 175.1463 | 308.1273 | 249.7452 | 10.2147 | 667.6887 | -2.594 | 333.8444 | 598.4607 | 487.1792 | 10.0526 | 1333.4064 | -1.8584 | 666.7032 | 1194.194 | 971.9596
10.4026 | 351.0195 | -2.74 | 175.5098 | 308.7011 | 250.1978 | 10.2386 | 667.072 | -2.5954 | 333.536 | 598.3125 | 487.1338 | 10.0738 | 1333.5018 | -1.8593 | 666.7509 | 1194.3618 | 972.1115
10.4246 | 350.0791 | -2.7427 | 175.0395 | 307.8411 | 249.4946 | 10.2607 | 666.4674 | -2.5972 | 333.2337 | 597.5004 | 486.4224 | 10.0958 | 1333.5824 | -1.8602 | 666.7912 | 1194.4422 | 972.1785
10.4447 | 349.9891 | -2.7441 | 174.9946 | 308.1863 | 249.8548 | 10.2808 | 665.8838 | -2.5981 | 332.9419 | 597.4087 | 486.428 | 10.1179 | 1332.3857 | -1.8607 | 666.1928 | 1193.9039 | 971.8396
10.4676 | 349.8869 | -2.7455 | 174.9435 | 308.0253 | 249.7109 | 10.3018 | 665.2812 | -2.6009 | 332.6406 | 597.0476 | 486.1674 | 10.1391 | 1331.6255 | -1.8616 | 665.8128 | 1193.3439 | 971.4063
10.4906 | 349.7848 | -2.7469 | 174.8924 | 308.1644 | 249.8669 | 10.3258 | 665.926 | -2.6028 | 332.963 | 597.4802 | 486.4926 | 10.1602 | 1331.7145 | -1.863 | 665.8573 | 1193.0485 | 971.0961
10.5107 | 349.6918 | -2.7492 | 174.8459 | 307.9381 | 249.6562 | 10.3478 | 665.3249 | -2.6041 | 332.6625 | 597.2998 | 486.4123 | 10.1823 | 1332.6557 | -1.8635 | 666.3278 | 1193.6692 | 971.5599
10.5279 | 349.614 | -2.7505 | 174.807 | 307.6994 | 249.4304 | 10.367 | 665.1615 | -2.6065 | 332.5807 | 597.0083 | 486.1481 | 10.2034 | 1332.3228 | -1.8644 | 666.1614 | 1193.4628 | 971.409
10.547 | 349.5281 | -2.7519 | 174.7641 | 307.7266 | 249.4719 | 10.388 | 664.5652 | -2.6083 | 332.2826 | 596.5404 | 485.7795 | 10.2245 | 1331.1296 | -1.8658 | 665.5648 | 1192.8763 | 971.0214
10.5728 | 350.2498 | -2.7533 | 175.1249 | 308.2676 | 249.8926 | 10.412 | 664.7855 | -2.6106 | 332.3927 | 596.7508 | 485.9532 | 10.2457 | 1331.6572 | -1.8663 | 665.8286 | 1193.0202 | 971.0773
10.5958 | 349.7265 | -2.7556 | 174.8632 | 307.6461 | 249.3584 | 10.4359 | 664.1731 | -2.6115 | 332.0865 | 596.6247 | 485.9291 | 10.2668 | 1331.3304 | -1.8668 | 665.6652 | 1193.4269 | 971.5385
10.6178 | 349.6313 | -2.7561 | 174.8157 | 308.0886 | 249.8167 | 10.4579 | 663.9845 | -2.6143 | 331.9922 | 596.3906 | 485.7266 | 10.2879 | 1331.4184 | -1.8682 | 665.7092 | 1192.961 | 971.0579
10.6379 | 349.5367 | -2.7588 | 174.7684 | 307.6816 | 249.4255 | 10.478 | 662.9788 | -2.6157 | 331.4894 | 595.8179 | 485.3215 | 10.31 | 1331.4977 | -1.8691 | 665.7488 | 1192.7907 | 970.8744
10.6608 | 349.4314 | -2.7611 | 174.7157 | 307.6992 | 249.4606 | 10.5001 | 662.7934 | -2.618 | 331.3967 | 595.9055 | 485.4399 | 10.3311 | 1332.4507 | -1.8696 | 666.2253 | 1193.5273 | 971.4522
10.6819 | 349.3358 | -2.7629 | 174.6679 | 307.7415 | 249.5189 | 10.525 | 663.0118 | -2.6194 | 331.5059 | 596.1448 | 485.6429 | 10.3523 | 1331.6969 | -1.87 | 665.8484 | 1193.3904 | 971.4409
10.702 | 348.8222 | -2.7662 | 174.4111 | 307.2251 | 249.0881 | 10.547 | 662.4092 | -2.6212 | 331.2046 | 595.5437 | 485.1422 | 10.3744 | 1331.349 | -1.871 | 665.6745 | 1193.2366 | 971.3451
10.7173 | 347.9165 | -2.768 | 173.9582 | 306.7224 | 248.7363 | 10.5671 | 663.0875 | -2.6221 | 331.5437 | 596.2229 | 485.7084 | 10.3955 | 1331.0158 | -1.8719 | 665.5079 | 1193.0001 | 971.1641
10.7412 | 347.806 | -2.7708 | 173.903 | 306.6075 | 248.6398 | 10.5882 | 662.9123 | -2.624 | 331.4561 | 596.1755 | 485.6901 | 10.4157 | 1330.2649 | -1.8733 | 665.1325 | 1192.3548 | 970.644
10.7651 | 348.5341 | -2.7721 | 174.2671 | 307.1317 | 249.0427 | 10.6131 | 662.2817 | -2.6268 | 331.1408 | 595.7905 | 485.4102 | 10.4358 | 1328.668 | -1.8742 | 664.334 | 1191.3564 | 969.9117
10.789 | 348.8434 | -2.774 | 174.4217 | 307.5265 | 249.3859 | 10.6351 | 662.5247 | -2.6277 | 331.2624 | 596.1621 | 485.7413 | 10.456 | 1328.3558 | -1.8747 | 664.1779 | 1191.2704 | 969.8777
10.81 | 348.7462 | -2.7763 | 174.3731 | 307.4481 | 249.3238 | 10.6561 | 661.9241 | -2.6304 | 330.962 | 595.8121 | 485.4914 | 10.4781 | 1328.8604 | -1.8756 | 664.4302 | 1191.4827 | 970.006
10.833 | 348.641 | -2.7786 | 174.3205 | 307.2757 | 249.1689 | 10.6772 | 661.7549 | -2.6314 | 330.8774 | 595.7376 | 485.4451 | 10.4992 | 1327.6757 | -1.8765 | 663.8379 | 1190.9505 | 969.6712
10.8559 | 348.1221 | -2.7799 | 174.0611 | 306.7465 | 248.7261 | 10.7002 | 661.1368 | -2.6346 | 330.5684 | 595.3189 | 485.1294 | 10.5204 | 1328.2005 | -1.877 | 664.1002 | 1191.2029 | 969.8362
10.8799 | 348.4279 | -2.7827 | 174.2139 | 306.9596 | 248.8883 | 10.7232 | 661.3662 | -2.6364 | 330.6831 | 595.5138 | 485.2861 | 10.5424 | 1327.4273 | -1.8779 | 663.7136 | 1190.7164 | 969.4786
10.8999 | 347.92 | -2.7845 | 173.96 | 306.7459 | 248.7592 | 10.7462 | 660.7602 | -2.6378 | 330.3801 | 595.5209 | 485.3942 | 10.5636 | 1328.8086 | -1.8779 | 664.4043 | 1191.6771 | 970.209
10.9162 | 347.8463 | -2.7859 | 173.9232 | 306.6192 | 248.6448 | 10.7672 | 660.5852 | -2.6397 | 330.2926 | 595.1036 | 485.0061 | 10.5837 | 1327.2136 | -1.8789 | 663.6068 | 1190.8397 | 969.6374
10.9392 | 347.7366 | -2.7896 | 173.8683 | 306.7547 | 248.7986 | 10.7902 | 659.9678 | -2.6429 | 329.9839 | 594.9652 | 484.9706 | 10.6049 | 1328.6001 | -1.8784 | 664.3 | 1191.7429 | 970.3095
10.965 | 347.6208 | -2.7914 | 173.8104 | 306.537 | 248.6002 | 10.8151 | 659.7633 | -2.6448 | 329.8817 | 594.3632 | 484.4026 | 10.626 | 1327.8475 | -1.8789 | 663.9238 | 1191.3467 | 970.0387
10.9879 | 347.5172 | -2.7933 | 173.7586 | 306.8454 | 248.9258 | 10.8371 | 658.7409 | -2.6471 | 329.3705 | 593.9922 | 484.2021 | 10.6481 | 1327.9248 | -1.8798 | 663.9624 | 1191.1754 | 969.8546
11.0061 | 347.4309 | -2.796 | 173.7154 | 306.6025 | 248.6973 | 10.8563 | 658.9967 | -2.6494 | 329.4984 | 593.9704 | 484.1376 | 10.6692 | 1326.3224 | -1.8803 | 663.1612 | 1190.5243 | 969.4705
11.0291 | 347.7445 | -2.7974 | 173.8723 | 306.7895 | 248.832 | 10.8774 | 658.8249 | -2.6508 | 329.4125 | 593.8446 | 484.0405 | 10.6903 | 1327.2641 | -1.8812 | 663.6321 | 1190.7052 | 969.4945
11.053 | 348.0508 | -2.7997 | 174.0254 | 306.8928 | 248.8844 | 10.9022 | 659.036 | -2.6531 | 329.518 | 594.0504 | 484.211 | 10.7115 | 1328.2112 | -1.8817 | 664.1056 | 1191.4888 | 970.1203
11.0759 | 347.1115 | -2.8029 | 173.5557 | 306.5335 | 248.6816 | 10.9252 | 658.8463 | -2.6549 | 329.4232 | 594.0557 | 484.248 | 10.7336 | 1327.4382 | -1.8826 | 663.7191 | 1191.0624 | 969.8227
11.096 | 347.0185 | -2.8052 | 173.5093 | 306.3673 | 248.5308 | 10.9473 | 658.2402 | -2.6577 | 329.1201 | 593.373 | 483.6663 | 10.7557 | 1327.5147 | -1.8835 | 663.7573 | 1190.9807 | 969.7283
11.1151 | 346.5099 | -2.8089 | 173.2549 | 305.8633 | 248.1117 | 10.9693 | 657.2223 | -2.6595 | 328.6111 | 593.1742 | 483.6371 | 10.7768 | 1327.6055 | -1.8845 | 663.8028 | 1191.1962 | 969.9286
11.14 | 346.8119 | -2.8112 | 173.406 | 305.8146 | 248.0126 | 10.9913 | 656.6197 | -2.6618 | 328.3098 | 592.7131 | 483.2765 | 10.7979 | 1328.1266 | -1.8849 | 664.0633 | 1191.5468 | 970.1924
11.1639 | 347.1208 | -2.8126 | 173.5604 | 306.3092 | 248.4557 | 11.0133 | 656.4438 | -2.6628 | 328.2219 | 592.8753 | 483.468 | 10.8181 | 1327.389 | -1.8854 | 663.6945 | 1191.2981 | 970.0666
11.184 | 347.4427 | -2.8149 | 173.7214 | 306.7804 | 248.8732 | 11.0354 | 656.2591 | -2.6651 | 328.1296 | 592.8732 | 483.4967 | 10.8392 | 1326.631 | -1.8863 | 663.3155 | 1190.7992 | 969.694
11.2012 | 346.5337 | -2.8167 | 173.2668 | 305.946 | 248.1904 | 11.0555 | 656.0893 | -2.6674 | 328.0446 | 592.4885 | 483.1403 | 10.8613 | 1325.0105 | -1.8872 | 662.5052 | 1189.709 | 968.8739
11.2242 | 346.8403 | -2.8199 | 173.4201 | 306.1097 | 248.3029 | 11.0765 | 655.0714 | -2.6706 | 327.5357 | 591.7699 | 482.5913 | 10.8834 | 1325.9403 | -1.8877 | 662.9702 | 1190.034 | 969.0439
11.2481 | 346.3119 | -2.8236 | 173.1559 | 305.8058 | 248.0872 | 11.1005 | 654.8752 | -2.6724 | 327.4376 | 591.702 | 482.5561 | 10.9045 | 1327.3081 | -1.8882 | 663.654 | 1191.4379 | 970.2199
11.2701 | 346.2094 | -2.8263 | 173.1047 | 306.0549 | 248.3533 | 11.1244 | 654.2559 | -2.6752 | 327.128 | 591.5126 | 482.47 | 10.9266 | 1328.2245 | -1.8896 | 664.1123 | 1191.4463 | 970.0755
11.2892 | 346.1175 | -2.8296 | 173.0588 | 305.9093 | 248.223 | 11.1455 | 654.5019 | -2.6766 | 327.251 | 591.5258 | 482.4421 | 10.9477 | 1328.3137 | -1.8905 | 664.1569 | 1191.521 | 970.1353
11.3112 | 346.0196 | -2.8309 | 173.0098 | 306.1004 | 248.4305 | 11.1665 | 654.3278 | -2.6784 | 327.1639 | 591.5589 | 482.5043 | 10.9689 | 1326.7026 | -1.8919 | 663.3513 | 1190.8155 | 969.6984
11.3351 | 345.4918 | -2.8346 | 172.7459 | 305.8269 | 248.2449 | 11.1895 | 653.7193 | -2.6808 | 326.8596 | 591.2948 | 482.3416 | 10.99 | 1327.2213 | -1.8924 | 663.6106 | 1191.0549 | 969.8514
11.3581 | 345.3853 | -2.8374 | 172.6927 | 305.874 | 248.3097 | 11.2135 | 652.6811 | -2.684 | 326.3405 | 590.0861 | 481.3059 | 11.0111 | 1326.8868 | -1.8933 | 663.4434 | 1190.6578 | 969.51
11.3782 | 344.8711 | -2.842 | 172.4355 | 305.0573 | 247.5788 | 11.2345 | 652.9268 | -2.6854 | 326.4634 | 590.7491 | 481.928 | 11.0323 | 1327.4049 | -1.8938 | 663.7025 | 1191.2769 | 970.0427
11.3954 | 345.2074 | -2.8433 | 172.6037 | 305.4256 | 247.8911 | 11.2537 | 652.7706 | -2.6868 | 326.3853 | 590.8711 | 482.076 | 11.0534 | 1326.6412 | -1.8952 | 663.3206 | 1190.9251 | 969.8183
11.4212 | 345.0888 | -2.8461 | 172.5444 | 305.4966 | 247.9818 | 11.2757 | 653.0058 | -2.6886 | 326.5029 | 591.0089 | 482.1746 | 11.0745 | 1326.7236 | -1.8966 | 663.3618 | 1190.5965 | 969.4759
11.4461 | 344.9773 | -2.8479 | 172.4887 | 305.381 | 247.8848 | 11.2997 | 653.2231 | -2.6909 | 326.6115 | 590.9078 | 482.0373 | 11.0956 | 1326.3951 | -1.897 | 663.1975 | 1190.7523 | 969.6865
11.469 | 344.8694 | -2.8512 | 172.4347 | 305.0674 | 247.5892 | 11.3217 | 651.7903 | -2.6932 | 325.8951 | 590.2616 | 481.6299 | 11.1168 | 1326.0545 | -1.8984 | 663.0272 | 1190.4321 | 969.4231
11.4882 | 344.7792 | -2.8539 | 172.3896 | 305.0926 | 247.6294 | 11.3437 | 651.1874 | -2.696 | 325.5937 | 589.8505 | 481.3192 | 11.1389 | 1325.7052 | -1.8994 | 662.8526 | 1190.3276 | 969.3767
11.5121 | 344.6672 | -2.8571 | 172.3336 | 305.2369 | 247.7924 | 11.3648 | 651.4326 | -2.6974 | 325.7163 | 590.1732 | 481.6011 | 11.16 | 1326.2218 | -1.8998 | 663.1109 | 1190.616 | 969.579
11.536 | 344.5583 | -2.8594 | 172.2791 | 305.4127 | 247.9863 | 11.3868 | 652.0832 | -2.6992 | 326.0416 | 590.4287 | 481.7482 | 11.1811 | 1325.8871 | -1.9007 | 662.9435 | 1190.5887 | 969.6075
11.559 | 344.8694 | -2.8608 | 172.4347 | 305.5084 | 248.0302 | 11.4098 | 651.0573 | -2.702 | 325.5287 | 589.7861 | 481.2765 | 11.2013 | 1325.1385 | -1.9021 | 662.5693 | 1189.8846 | 969.0281
11.5781 | 344.7776 | -2.864 | 172.3888 | 305.4028 | 247.9399 | 11.4308 | 651.3079 | -2.7024 | 325.654 | 590.3114 | 481.7601 | 11.2234 | 1324.7892 | -1.9031 | 662.3946 | 1189.71 | 968.9118
11.5982 | 344.2705 | -2.8668 | 172.1352 | 305.0396 | 247.6612 | 11.451 | 650.726 | -2.7043 | 325.363 | 589.9106 | 481.4563 | 11.2455 | 1323.6016 | -1.9035 | 661.8008 | 1189.4162 | 968.816
11.6221 | 344.1616 | -2.8691 | 172.0808 | 304.9453 | 247.5851 | 11.473 | 650.5478 | -2.7057 | 325.2739 | 590.0717 | 481.6471 | 11.2656 | 1322.4436 | -1.904 | 661.2218 | 1188.9173 | 968.51
11.6469 | 344.0471 | -2.8718 | 172.0235 | 304.8584 | 247.5172 | 11.4969 | 650.3434 | -2.7089 | 325.1717 | 589.8298 | 481.4392 | 11.2868 | 1322.1094 | -1.9049 | 661.0547 | 1188.5803 | 968.2287
11.6689 | 344.3602 | -2.8737 | 172.1801 | 305.3551 | 247.9618 | 11.518 | 649.7488 | -2.7117 | 324.8744 | 589.2028 | 480.9113 | 11.3079 | 1321.7752 | -1.9059 | 660.8876 | 1188.4733 | 968.1774
11.689 | 343.8551 | -2.876 | 171.9275 | 305.0528 | 247.7436 | 11.5371 | 649.1807 | -2.7126 | 324.5903 | 589.0488 | 480.8521 | 11.33 | 1321.8481 | -1.9068 | 660.924 | 1188.5698 | 968.2618
11.712 | 344.1639 | -2.8778 | 172.082 | 305.5174 | 248.1568 | 11.5592 | 648.5849 | -2.7144 | 324.2925 | 588.8412 | 480.7437 | 11.3521 | 1321.4991 | -1.9077 | 660.7496 | 1188.3954 | 968.1456
11.7349 | 343.2287 | -2.8819 | 171.6144 | 304.1903 | 246.9855 | 11.5812 | 648.822 | -2.7158 | 324.411 | 589.1898 | 481.0528 | 11.3742 | 1321.5777 | -1.9082 | 660.7888 | 1188.4547 | 968.1918
11.756 | 343.5501 | -2.8824 | 171.775 | 304.741 | 247.4826 | 11.6042 | 648.6281 | -2.7186 | 324.314 | 588.6531 | 480.5485 | 11.3953 | 1320.8158 | -1.9096 | 660.4079 | 1187.984 | 967.848
11.7713 | 343.4747 | -2.8856 | 171.7373 | 304.6836 | 247.4378 | 11.6243 | 648.462 | -2.7204 | 324.231 | 588.4103 | 480.3333 | 11.4164 | 1321.3242 | -1.9105 | 660.6621 | 1188.2782 | 968.0575
11.7923 | 343.7928 | -2.887 | 171.8964 | 304.8328 | 247.534 | 11.6453 | 648.2915 | -2.7218 | 324.1457 | 588.6152 | 480.5666 | 11.4385 | 1320.5478 | -1.9119 | 660.2739 | 1187.8302 | 967.7389
11.8191 | 344.0832 | -2.8893 | 172.0416 | 305.2682 | 247.921 | 11.6683 | 648.1034 | -2.7237 | 324.0517 | 588.6213 | 480.6041 | 11.4596 | 1320.2194 | -1.9124 | 660.1097 | 1187.756 | 967.7195
11.843 | 344.3901 | -2.8902 | 172.1951 | 305.7018 | 248.3034 | 11.6913 | 647.0896 | -2.7251 | 323.5448 | 588.0545 | 480.2063 | 11.4808 | 1319.464 | -1.9133 | 659.732 | 1187.4184 | 967.5078
11.8631 | 344.2957 | -2.893 | 172.1478 | 305.3148 | 247.9322 | 11.7133 | 647.3174 | -2.7278 | 323.6587 | 587.9388 | 480.0525 | 11.5029 | 1319.9569 | -1.9142 | 659.9784 | 1187.435 | 967.4422
11.8842 | 344.613 | -2.8943 | 172.3065 | 305.8636 | 248.4281 | 11.7334 | 647.9912 | -2.7278 | 323.9956 | 588.8256 | 480.8271 | 11.5249 | 1318.7662 | -1.9152 | 659.3831 | 1186.9897 | 967.1953
11.9081 | 344.5021 | -2.8971 | 172.251 | 305.5185 | 248.1015 | 11.7545 | 646.9811 | -2.7311 | 323.4906 | 587.8809 | 480.0508 | 11.547 | 1319.6853 | -1.9156 | 659.8427 | 1187.6393 | 967.6918
11.931 | 344.3953 | -2.8999 | 172.1977 | 305.3854 | 247.9862 | 11.7785 | 646.7829 | -2.7334 | 323.3915 | 587.6821 | 479.8849 | 11.5682 | 1317.2418 | -1.917 | 658.6209 | 1186.0277 | 966.4874
11.9511 | 344.3068 | -2.9008 | 172.1534 | 305.9112 | 248.5267 | 11.8005 | 646.1886 | -2.7352 | 323.0943 | 587.5151 | 479.817 | 11.5902 | 1318.581 | -1.9175 | 659.2905 | 1186.8674 | 967.1039
11.9693 | 343.3925 | -2.9054 | 171.6963 | 304.8445 | 247.6125 | 11.8196 | 646.8545 | -2.7375 | 323.4273 | 587.7183 | 479.9092 | 11.6114 | 1318.661 | -1.9189 | 659.3305 | 1186.8575 | 967.0807
11.9922 | 343.6998 | -2.9072 | 171.8499 | 305.1184 | 247.8351 | 11.8397 | 646.6942 | -2.7384 | 323.3471 | 588.0983 | 480.3159 | 11.6335 | 1318.3117 | -1.9198 | 659.1559 | 1186.763 | 967.0444
12.0161 | 343.1769 | -2.9104 | 171.5884 | 304.6772 | 247.4811 | 11.8637 | 646.4902 | -2.7417 | 323.2451 | 587.9166 | 480.1682 | 11.6536 | 1318.418 | -1.9203 | 659.209 | 1186.8562 | 967.1198
12.0381 | 342.6669 | -2.9123 | 171.3334 | 304.4724 | 247.3613 | 11.8867 | 645.8889 | -2.7435 | 322.9444 | 587.4661 | 479.818 | 11.6748 | 1317.6573 | -1.9217 | 658.8287 | 1186.596 | 966.9864
12.0573 | 342.9871 | -2.915 | 171.4936 | 304.6428 | 247.4783 | 11.9068 | 645.3041 | -2.7463 | 322.652 | 587.114 | 479.5633 | 11.6969 | 1319.4138 | -1.9222 | 659.7069 | 1187.5843 | 967.682
12.0793 | 342.4759 | -2.9173 | 171.2379 | 304.2774 | 247.1981 | 11.9269 | 644.7166 | -2.7495 | 322.3583 | 586.3506 | 478.8978 | 11.7189 | 1319.8918 | -1.924 | 659.9459 | 1187.4434 | 967.4615
12.1032 | 343.1933 | -2.9178 | 171.5967 | 304.9062 | 247.7073 | 11.9489 | 644.955 | -2.7504 | 322.4775 | 587.0099 | 479.5174 | 11.7401 | 1319.9823 | -1.9245 | 659.9911 | 1187.6987 | 967.7017
12.1252 | 343.5009 | -2.9205 | 171.7504 | 305.3703 | 248.1201 | 11.9719 | 644.3514 | -2.7527 | 322.1757 | 586.4483 | 479.0564 | 11.7612 | 1318.8017 | -1.9259 | 659.4008 | 1186.9886 | 967.1883
12.1462 | 343.8153 | -2.9224 | 171.9076 | 305.6577 | 248.3551 | 11.993 | 645.0068 | -2.7541 | 322.5034 | 586.8962 | 479.395 | 11.7814 | 1319.3143 | -1.9273 | 659.6571 | 1187.205 | 967.3193
12.1654 | 343.3148 | -2.9251 | 171.6574 | 305.1077 | 247.8886 | 12.0131 | 644.8381 | -2.7564 | 322.4191 | 586.902 | 479.429 | 11.8025 | 1318.5655 | -1.9277 | 659.2828 | 1186.9607 | 967.1998
12.1893 | 342.7957 | -2.9274 | 171.3979 | 304.8784 | 247.7458 | 12.0341 | 644.2581 | -2.7574 | 322.129 | 586.5321 | 479.1558 | 11.8246 | 1318.2096 | -1.9291 | 659.1048 | 1186.7329 | 967.0313
12.2132 | 342.2754 | -2.9302 | 171.1377 | 304.5985 | 247.5526 | 12.0571 | 644.4799 | -2.7597 | 322.2399 | 586.7933 | 479.38 | 11.8457 | 1317.042 | -1.9296 | 658.521 | 1186.3291 | 966.8221
12.2352 | 342.5855 | -2.932 | 171.2928 | 304.6838 | 247.5862 | 12.0801 | 643.4674 | -2.7615 | 321.7337 | 586.4472 | 479.2026 | 11.8668 | 1318.3774 | -1.931 | 659.1887 | 1186.7769 | 967.0474
12.2553 | 341.6707 | -2.9352 | 170.8354 | 304.3267 | 247.3816 | 12.1002 | 643.3017 | -2.7634 | 321.6509 | 586.2746 | 479.0576 | 11.8889 | 1316.7703 | -1.9319 | 658.3851 | 1185.9035 | 966.4418
12.2782 | 341.9767 | -2.9371 | 170.9883 | 304.3899 | 247.3938 | 12.1194 | 643.1406 | -2.7657 | 321.5703 | 586.2043 | 479.0141 | 11.911 | 1315.9956 | -1.9333 | 657.9978 | 1185.6263 | 966.2937
12.3031 | 341.8651 | -2.9389 | 170.9325 | 304.4443 | 247.4667 | 12.1423 | 642.9501 | -2.768 | 321.4751 | 586.0692 | 478.9109 | 11.9331 | 1315.646 | -1.9343 | 657.823 | 1185.3216 | 966.0472
12.326 | 341.7601 | -2.9412 | 170.88 | 304.512 | 247.552 | 12.1653 | 642.3535 | -2.7694 | 321.1767 | 585.9011 | 478.8421 | 11.9542 | 1314.4677 | -1.9357 | 657.2338 | 1184.6226 | 965.5446
12.3461 | 341.6673 | -2.9435 | 170.8337 | 304.2758 | 247.3313 | 12.1864 | 643.0099 | -2.7703 | 321.505 | 586.3794 | 479.2111 | 11.9754 | 1314.5515 | -1.9366 | 657.2757 | 1185.0046 | 965.9126
12.3681 | 342.3916 | -2.9435 | 171.1958 | 304.998 | 247.9327 | 12.2055 | 642.4399 | -2.7721 | 321.2199 | 586.2945 | 479.2212 | 11.9975 | 1315.0388 | -1.9375 | 657.5194 | 1185.0083 | 965.8352
12.393 | 342.2723 | -2.9476 | 171.1362 | 304.6088 | 247.5634 | 12.2276 | 642.2625 | -2.7735 | 321.1312 | 585.996 | 478.9522 | 12.0196 | 1314.6951 | -1.938 | 657.3475 | 1184.9865 | 965.8707
12.4169 | 342.5807 | -2.9472 | 171.2903 | 305.0929 | 247.9961 | 12.2505 | 642.8949 | -2.7758 | 321.4475 | 586.1824 | 479.0333 | 12.0407 | 1313.9358 | -1.9394 | 656.9679 | 1184.647 | 965.6577
12.4379 | 342.066 | -2.9522 | 171.033 | 304.4561 | 247.4451 | 12.2726 | 642.7173 | -2.7772 | 321.3587 | 586.1438 | 479.0242 | 12.0628 | 1315.6768 | -1.9403 | 657.8384 | 1185.5376 | 966.2582
12.4561 | 341.9842 | -2.9536 | 170.9921 | 304.6453 | 247.648 | 12.2917 | 642.1448 | -2.7795 | 321.0724 | 585.7178 | 478.6936 | 12.0849 | 1314.9027 | -1.9417 | 657.4513 | 1185.0707 | 965.9202
12.48 | 341.8734 | -2.9564 | 170.9367 | 304.5302 | 247.5513 | 12.3128 | 642.3886 | -2.7804 | 321.1943 | 585.9498 | 478.885 | 12.107 | 1315.3944 | -1.9422 | 657.6972 | 1185.6766 | 966.4442
12.5039 | 341.3545 | -2.9591 | 170.6772 | 304.211 | 247.3186 | 12.3358 | 641.7869 | -2.7827 | 320.8935 | 585.3492 | 478.3847 | 12.1281 | 1315.4647 | -1.944 | 657.7324 | 1185.162 | 965.9178
12.5259 | 341.252 | -2.9619 | 170.626 | 304.0501 | 247.1748 | 12.3597 | 641.6033 | -2.7827 | 320.8016 | 585.4773 | 478.5435 | 12.1502 | 1315.5321 | -1.945 | 657.766 | 1185.6057 | 966.3504
12.5441 | 340.7593 | -2.9642 | 170.3797 | 303.704 | 246.9108 | 12.3817 | 641.8338 | -2.7846 | 320.9169 | 585.5328 | 478.5605 | 12.1713 | 1314.3611 | -1.9459 | 657.1806 | 1185.0203 | 965.9602
12.5652 | 340.664 | -2.966 | 170.332 | 303.9565 | 247.1792 | 12.4009 | 641.6754 | -2.7864 | 320.8377 | 585.4138 | 478.4679 | 12.1934 | 1314.4224 | -1.9473 | 657.2112 | 1184.9211 | 965.8507
12.59 | 340.5509 | -2.9683 | 170.2755 | 303.7502 | 246.9917 | 12.4229 | 641.4949 | -2.7883 | 320.7475 | 585.2437 | 478.3279 | 12.2155 | 1313.6547 | -1.9482 | 656.8273 | 1184.6374 | 965.6949
12.613 | 340.0384 | -2.9706 | 170.0192 | 303.6142 | 246.9411 | 12.4459 | 640.9052 | -2.7887 | 320.4526 | 585.0589 | 478.2414 | 12.2376 | 1312.8812 | -1.9496 | 656.4406 | 1184.2008 | 965.3872
12.6321 | 340.3588 | -2.9724 | 170.1794 | 303.8746 | 247.1481 | 12.467 | 641.5501 | -2.791 | 320.7751 | 585.3016 | 478.3766 | 12.2597 | 1312.9423 | -1.951 | 656.4712 | 1184.1215 | 965.2977
12.6522 | 340.2676 | -2.9743 | 170.1338 | 303.7392 | 247.0279 | 12.4871 | 641.3986 | -2.7906 | 320.6993 | 585.6858 | 478.786 | 12.2817 | 1311.752 | -1.9524 | 655.876 | 1183.3065 | 964.6811
12.6761 | 340.1646 | -2.9747 | 170.0823 | 303.9477 | 247.2536 | 12.5081 | 641.2225 | -2.7929 | 320.6113 | 585.408 | 478.5376 | 12.3038 | 1312.6469 | -1.9538 | 656.3234 | 1183.834 | 965.0596
12.7 | 340.8715 | -2.9766 | 170.4357 | 304.3513 | 247.5394 | 12.5321 | 640.6201 | -2.7943 | 320.31 | 585.0469 | 478.2769 | 12.325 | 1312.3113 | -1.9548 | 656.1557 | 1183.5363 | 964.8178
12.7211 | 340.3719 | -2.9775 | 170.1859 | 304.0416 | 247.313 | 12.5551 | 640.4352 | -2.7957 | 320.2176 | 584.9246 | 478.1854 | 12.3461 | 1313.2199 | -1.9561 | 656.61 | 1184.0808 | 965.2108
12.7392 | 339.8772 | -2.9807 | 169.9386 | 303.5346 | 246.8884 | 12.5752 | 639.8596 | -2.7975 | 319.9298 | 584.537 | 477.8937 | 12.3682 | 1312.8693 | -1.9571 | 656.4347 | 1184.4556 | 965.644
12.7622 | 340.5935 | -2.9807 | 170.2968 | 303.8728 | 247.1072 | 12.5953 | 640.1094 | -2.7984 | 320.0547 | 584.402 | 477.7171 | 12.3903 | 1313.3457 | -1.9585 | 656.6729 | 1184.4139 | 965.523
12.7861 | 339.2595 | -2.9844 | 169.6298 | 303.2462 | 246.7029 | 12.6173 | 640.7512 | -2.7998 | 320.3756 | 585.093 | 478.3012 | 12.4114 | 1312.5813 | -1.9603 | 656.2907 | 1184.2119 | 965.4484
12.8081 | 339.9736 | -2.9862 | 169.9868 | 303.6334 | 246.9711 | 12.6403 | 639.747 | -2.8012 | 319.8735 | 584.2511 | 477.6266 | 12.4335 | 1311.8084 | -1.9617 | 655.9042 | 1183.6756 | 965.0409
12.8282 | 340.2874 | -2.9885 | 170.1437 | 303.8505 | 247.136 | 12.6623 | 639.9846 | -2.8017 | 319.9923 | 584.9299 | 478.2658 | 12.4546 | 1312.3049 | -1.9627 | 656.1524 | 1183.9539 | 965.2365
12.8483 | 339.788 | -2.9908 | 169.894 | 303.6411 | 247.0097 | 12.6815 | 639.4168 | -2.8035 | 319.7084 | 584.1662 | 477.5968 | 12.4777 | 1311.9394 | -1.9636 | 655.9697 | 1183.8913 | 965.2347
12.8712 | 339.6816 | -2.9936 | 169.8408 | 303.3381 | 246.7245 | 12.7025 | 639.6615 | -2.804 | 319.8308 | 584.6286 | 478.0184 | 12.4998 | 1311.5766 | -1.9655 | 655.7883 | 1183.5201 | 964.924
12.8932 | 339.1759 | -2.9954 | 169.5879 | 303.2255 | 246.6962 | 12.7255 | 639.4794 | -2.8049 | 319.7397 | 584.6777 | 478.0978 | 12.5209 | 1311.2346 | -1.9669 | 655.6173 | 1183.3993 | 964.8601
12.9143 | 339.8973 | -2.9959 | 169.9487 | 303.6862 | 247.0367 | 12.7485 | 639.7006 | -2.8067 | 319.8503 | 584.6584 | 478.0417 | 12.542 | 1311.7241 | -1.9683 | 655.8621 | 1183.2141 | 964.5935
12.9324 | 339.8111 | -2.9986 | 169.9055 | 303.7534 | 247.1182 | 12.7676 | 639.542 | -2.8086 | 319.771 | 584.7694 | 478.179 | 12.5631 | 1310.9723 | -1.9692 | 655.4861 | 1182.9583 | 964.4629
12.9544 | 338.8938 | -3.0023 | 169.4469 | 303.1551 | 246.6728 | 12.7878 | 639.3875 | -2.8086 | 319.6938 | 584.8021 | 478.2375 | 12.5862 | 1311.4317 | -1.9706 | 655.7159 | 1183.1782 | 964.6062
12.9784 | 339.1922 | -3.0041 | 169.5961 | 303.5045 | 246.9725 | 12.8107 | 638.7853 | -2.8114 | 319.3926 | 584.1113 | 477.6471 | 12.6083 | 1311.0807 | -1.9715 | 655.5403 | 1183.2427 | 964.7293
13.0013 | 339.0887 | -3.006 | 169.5443 | 303.3629 | 246.8482 | 12.8347 | 638.19 | -2.8118 | 319.095 | 583.9437 | 477.5787 | 12.6294 | 1310.7443 | -1.9724 | 655.3722 | 1182.7847 | 964.3273
13.0214 | 338.9929 | -3.0092 | 169.4965 | 302.7054 | 246.2066 | 12.8557 | 638.4283 | -2.8132 | 319.2142 | 583.963 | 477.5583 | 12.6515 | 1310.3873 | -1.9738 | 655.1937 | 1182.7363 | 964.3384
13.0415 | 338.8987 | -3.012 | 169.4493 | 302.8786 | 246.3955 | 12.8759 | 638.2683 | -2.8141 | 319.1341 | 583.8431 | 477.465 | 12.6736 | 1310.0303 | -1.9752 | 655.0152 | 1182.3679 | 964.0296
13.0644 | 338.3884 | -3.0143 | 169.1942 | 302.7437 | 246.3456 | 12.8988 | 638.897 | -2.816 | 319.4485 | 584.3576 | 477.8748 | 12.6947 | 1311.348 | -1.9766 | 655.674 | 1183.1369 | 964.5789
13.0874 | 338.2836 | -3.0165 | 169.1418 | 302.4315 | 246.0509 | 12.9218 | 638.3037 | -2.8173 | 319.1518 | 584.1111 | 477.7271 | 12.7159 | 1311.841 | -1.9776 | 655.9205 | 1183.4935 | 964.8534
13.1075 | 338.1909 | -3.0188 | 169.0955 | 302.5454 | 246.1802 | 12.9429 | 637.7281 | -2.8183 | 318.8641 | 583.4534 | 477.1654 | 12.737 | 1310.6686 | -1.979 | 655.3343 | 1182.6575 | 964.2127
13.1237 | 338.116 | -3.0207 | 169.058 | 302.4181 | 246.0654 | 12.963 | 637.5624 | -2.8201 | 318.7812 | 583.2907 | 477.0303 | 12.7581 | 1309.9113 | -1.9804 | 654.9556 | 1182.269 | 963.9504
13.1467 | 338.0097 | -3.0234 | 169.0048 | 302.2352 | 245.9003 | 12.985 | 637.3877 | -2.821 | 318.6938 | 583.1835 | 476.9522 | 12.7792 | 1310.8184 | -1.9813 | 655.4092 | 1182.8926 | 964.4229
13.1706 | 338.3071 | -3.0253 | 169.1535 | 302.8741 | 246.4896 | 13.008 | 637.6133 | -2.822 | 318.8066 | 583.3264 | 477.0575 | 12.7994 | 1310.0758 | -1.9827 | 655.0379 | 1182.5415 | 964.1955
13.1936 | 338.6069 | -3.0276 | 169.3034 | 302.6543 | 246.2198 | 13.03 | 638.265 | -2.821 | 319.1325 | 584.1621 | 477.7846 | 12.8196 | 1310.1682 | -1.9836 | 655.0841 | 1182.6177 | 964.2564
13.2136 | 338.1109 | -3.0294 | 169.0555 | 302.5465 | 246.1947 | 13.0521 | 638.0899 | -2.822 | 319.045 | 583.9247 | 477.5764 | 12.8407 | 1308.5826 | -1.985 | 654.2913 | 1181.6951 | 963.598
13.2347 | 338.0097 | -3.0331 | 169.0048 | 302.1462 | 245.8113 | 13.0731 | 637.9166 | -2.8238 | 318.9583 | 583.7582 | 477.4388 | 12.8618 | 1309.0743 | -1.9859 | 654.5372 | 1181.9511 | 963.772
13.2586 | 337.9007 | -3.0354 | 168.9504 | 302.112 | 245.7952 | 13.0951 | 638.163 | -2.8224 | 319.0815 | 584.1913 | 477.8308 | 12.8839 | 1308.7228 | -1.9869 | 654.3614 | 1181.8054 | 963.6849
13.2816 | 337.3886 | -3.0386 | 168.6943 | 301.8063 | 245.5748 | 13.1181 | 637.9748 | -2.8243 | 318.9874 | 584.1673 | 477.8382 | 12.906 | 1307.9514 | -1.9883 | 653.9757 | 1181.2598 | 963.2679
13.3007 | 337.3001 | -3.0409 | 168.65 | 301.8322 | 245.6156 | 13.1392 | 638.2169 | -2.8247 | 319.1084 | 584.2085 | 477.839 | 12.9262 | 1308.8651 | -1.9897 | 654.4325 | 1181.5968 | 963.4526
13.3189 | 336.81 | -3.0437 | 168.405 | 301.3675 | 245.2325 | 13.1593 | 638.0564 | -2.8257 | 319.0282 | 584.0783 | 477.7356 | 12.9473 | 1309.7752 | -1.9901 | 654.8876 | 1182.0019 | 963.7061
13.3428 | 337.1038 | -3.0464 | 168.5519 | 301.5447 | 245.3607 | 13.1804 | 637.4788 | -2.827 | 318.7394 | 583.5696 | 477.3232 | 12.9694 | 1310.2504 | -1.9911 | 655.1252 | 1182.6496 | 964.2746
13.3676 | 337.3976 | -3.0478 | 168.6988 | 302.1617 | 245.9288 | 13.2043 | 636.8764 | -2.8289 | 318.4382 | 583.4186 | 477.2726 | 12.9915 | 1310.3176 | -1.9915 | 655.1588 | 1182.8233 | 964.437
13.3896 | 336.8902 | -3.051 | 168.4451 | 302.0783 | 245.93 | 13.2273 | 637.5045 | -2.8303 | 318.7523 | 583.6328 | 477.3821 | 13.0126 | 1310.795 | -1.9934 | 655.3975 | 1182.7421 | 964.2763
13.4097 | 336.3911 | -3.0542 | 168.1955 | 301.3291 | 245.2639 | 13.2484 | 636.9301 | -2.8312 | 318.465 | 583.6557 | 477.5007 | 13.0337 | 1310.038 | -1.9948 | 655.019 | 1182.0938 | 963.7541
13.4327 | 336.2864 | -3.0565 | 168.1432 | 301.257 | 245.2093 | 13.2694 | 636.7566 | -2.833 | 318.3783 | 583.0092 | 476.8831 | 13.0558 | 1309.6796 | -1.9962 | 654.8398 | 1182.2147 | 963.9348
13.4575 | 336.1722 | -3.0593 | 168.0861 | 301.2902 | 245.2615 | 13.2924 | 636.5741 | -2.834 | 318.2871 | 583.248 | 477.1523 | 13.077 | 1308.1027 | -1.9971 | 654.0513 | 1181.4964 | 963.4793
13.4805 | 336.0676 | -3.0616 | 168.0338 | 301.3081 | 245.2968 | 13.3144 | 635.9899 | -2.8353 | 317.995 | 582.6761 | 476.6777 | 13.0991 | 1307.7446 | -1.9985 | 653.8723 | 1181.1675 | 963.2101
13.5015 | 335.9696 | -3.0643 | 167.9848 | 301.4594 | 245.4645 | 13.3355 | 636.6345 | -2.8363 | 318.3173 | 583.0885 | 476.9827 | 13.1202 | 1307.0063 | -1.9985 | 653.5032 | 1180.9083 | 963.074
13.5216 | 335.8771 | -3.0666 | 167.9386 | 301.2934 | 245.3139 | 13.3556 | 636.068 | -2.8372 | 318.034 | 582.8753 | 476.864 | 13.1413 | 1308.3142 | -1.9999 | 654.1571 | 1180.9724 | 962.9201
13.5446 | 336.171 | -3.0703 | 168.0855 | 301.3607 | 245.3322 | 13.3776 | 635.8901 | -2.8386 | 317.945 | 582.9165 | 476.9348 | 13.1624 | 1307.564 | -2.0008 | 653.782 | 1180.7674 | 962.8401
13.5685 | 335.2522 | -3.074 | 167.6261 | 300.5817 | 244.7063 | 13.4006 | 635.7048 | -2.84 | 317.8524 | 582.6039 | 476.6532 | 13.1836 | 1307.639 | -2.0018 | 653.8195 | 1181.385 | 963.4452
13.5905 | 335.1503 | -3.0767 | 167.5752 | 300.671 | 244.8127 | 13.4217 | 635.9371 | -2.8418 | 317.9685 | 582.7603 | 476.7708 | 13.2037 | 1307.7287 | -2.0027 | 653.8643 | 1181.4499 | 963.4952
13.6096 | 335.0606 | -3.0795 | 167.5303 | 300.3264 | 244.483 | 13.4428 | 634.9552 | -2.8432 | 317.4776 | 581.9495 | 476.1236 | 13.2249 | 1306.9786 | -2.0036 | 653.4893 | 1180.975 | 963.1452
13.6326 | 334.9532 | -3.0827 | 167.4766 | 300.3831 | 244.5575 | 13.4638 | 635.1987 | -2.8432 | 317.5993 | 582.0912 | 476.2248 | 13.247 | 1307.0385 | -2.0046 | 653.5192 | 1181.055 | 963.2153
13.6555 | 334.8472 | -3.0855 | 167.4236 | 300.2804 | 244.4725 | 13.4858 | 635.0236 | -2.8441 | 317.5118 | 582.3138 | 476.4765 | 13.27 | 1307.0773 | -2.006 | 653.5387 | 1181.0946 | 963.2484
13.6775 | 334.7439 | -3.0887 | 167.3719 | 300.109 | 244.3184 | 13.5088 | 635.646 | -2.846 | 317.823 | 582.5752 | 476.6342 | 13.2931 | 1307.5399 | -2.0064 | 653.7699 | 1181.2659 | 963.3426
13.6967 | 335.0592 | -3.0905 | 167.5296 | 300.6369 | 244.7937 | 13.5289 | 635.0746 | -2.8478 | 317.5373 | 582.2497 | 476.4039 | 13.3151 | 1306.7633 | -2.0083 | 653.3817 | 1180.6078 | 962.814
13.7177 | 334.9598 | -3.0937 | 167.4799 | 300.5075 | 244.6809 | 13.55 | 634.9068 | -2.8487 | 317.4534 | 582.0359 | 476.2181 | 13.3372 | 1306.4106 | -2.0092 | 653.2053 | 1180.1616 | 962.4265
13.7416 | 334.8511 | -3.096 | 167.4256 | 300.5734 | 244.7649 | 13.5711 | 635.1411 | -2.8501 | 317.5706 | 582.4832 | 476.6263 | 13.3593 | 1305.2405 | -2.0097 | 652.6202 | 1179.8266 | 962.2865
13.7636 | 334.7521 | -3.0979 | 167.376 | 300.7141 | 244.9221 | 13.5941 | 634.9613 | -2.8506 | 317.4806 | 582.4733 | 476.6464 | 13.3805 | 1305.7319 | -2.0101 | 652.866 | 1180.0923 | 962.4703
13.7847 | 333.8479 | -3.1015 | 166.924 | 300.0324 | 244.3911 | 13.6151 | 635.6001 | -2.852 | 317.8 | 582.9528 | 477.0195 | 13.4006 | 1305.8204 | -2.0111 | 652.9102 | 1180.1367 | 962.4999
13.8028 | 334.1654 | -3.1038 | 167.0827 | 300.2213 | 244.5271 | 13.6362 | 635.4291 | -2.8533 | 317.7146 | 582.9775 | 477.0726 | 13.4218 | 1306.3111 | -2.0115 | 653.1555 | 1180.5221 | 962.8036
13.8258 | 334.4653 | -3.1052 | 167.2326 | 300.6314 | 244.8872 | 13.6573 | 635.6627 | -2.8547 | 317.8314 | 583.0944 | 477.1507 | 13.4429 | 1306.3783 | -2.0129 | 653.1891 | 1180.2158 | 962.4861
13.8497 | 334.7595 | -3.1071 | 167.3797 | 300.6987 | 244.9055 | 13.6802 | 634.668 | -2.8561 | 317.334 | 582.3072 | 476.5292 | 13.465 | 1306.0252 | -2.0139 | 653.0126 | 1179.9594 | 962.2885
13.8707 | 334.6585 | -3.1107 | 167.3293 | 300.6586 | 244.8822 | 13.7023 | 635.3013 | -2.857 | 317.6506 | 582.664 | 476.7804 | 13.4871 | 1304.85 | -2.0148 | 652.425 | 1179.4718 | 961.9968
13.8889 | 334.5741 | -3.113 | 167.2871 | 300.6367 | 244.8743 | 13.7224 | 633.9221 | -2.8589 | 316.9611 | 581.7746 | 476.1209 | 13.5082 | 1303.2909 | -2.0148 | 651.6455 | 1178.7923 | 961.5772
13.9119 | 334.4695 | -3.1153 | 167.2347 | 300.5046 | 244.7597 | 13.7444 | 634.1482 | -2.8603 | 317.0741 | 582.1177 | 476.4264 | 13.5303 | 1302.5275 | -2.0157 | 651.2638 | 1178.3907 | 961.3028
13.9358 | 333.957 | -3.1185 | 166.9785 | 300.2887 | 244.6292 | 13.7664 | 633.9784 | -2.8603 | 316.9892 | 582.0129 | 476.3498 | 13.5514 | 1302.6007 | -2.0167 | 651.3003 | 1178.2674 | 961.1673
13.9578 | 334.2587 | -3.1204 | 167.1294 | 300.5897 | 244.8799 | 13.7884 | 633.7974 | -2.8621 | 316.8987 | 582.0025 | 476.3696 | 13.5725 | 1303.4949 | -2.0176 | 651.7474 | 1178.9946 | 961.7454
13.976 | 334.1729 | -3.1231 | 167.0864 | 300.2571 | 244.5616 | 13.8086 | 633.6312 | -2.864 | 316.8156 | 581.9496 | 476.3444 | 13.5917 | 1302.3654 | -2.0185 | 651.1827 | 1178.3199 | 961.259
13.997 | 333.6758 | -3.1254 | 166.8379 | 300.2088 | 244.5961 | 13.8306 | 633.453 | -2.8653 | 316.7265 | 581.5907 | 476.0152 | 13.6119 | 1302.0424 | -2.0195 | 651.0212 | 1178.0785 | 961.0715
14.0219 | 333.5617 | -3.1282 | 166.7809 | 300.102 | 244.5084 | 13.8526 | 633.2748 | -2.8667 | 316.6374 | 581.3717 | 475.8259 | 13.634 | 1300.875 | -2.0199 | 650.4375 | 1177.5249 | 960.7124
14.0458 | 333.4531 | -3.1305 | 166.7266 | 299.868 | 244.2924 | 13.8756 | 633.4955 | -2.8677 | 316.7478 | 581.8422 | 476.2596 | 13.6551 | 1301.3638 | -2.0204 | 650.6819 | 1177.8893 | 960.9954
14.0668 | 333.757 | -3.1328 | 166.8785 | 300.0201 | 244.394 | 13.8976 | 632.9083 | -2.87 | 316.4541 | 581.1688 | 475.6841 | 13.6753 | 1301.035 | -2.0218 | 650.5175 | 1177.355 | 960.5159
14.0888 | 333.2563 | -3.1351 | 166.6281 | 299.73 | 244.1873 | 13.9187 | 633.1435 | -2.8709 | 316.5718 | 581.4865 | 475.9626 | 13.6964 | 1301.5232 | -2.0223 | 650.7616 | 1178.2592 | 961.3387
14.1118 | 333.5518 | -3.1374 | 166.7759 | 299.918 | 244.326 | 13.9407 | 633.3656 | -2.8727 | 316.6828 | 581.5077 | 475.9468 | 13.7185 | 1300.7604 | -2.0232 | 650.3802 | 1178.0079 | 961.2145
14.1357 | 333.0403 | -3.1406 | 166.5202 | 299.6326 | 244.1259 | 13.9646 | 633.1725 | -2.8741 | 316.5862 | 581.3713 | 475.8426 | 13.7397 | 1300.4225 | -2.0241 | 650.2113 | 1177.6291 | 960.892
14.1558 | 332.9494 | -3.1424 | 166.4747 | 299.5473 | 244.0558 | 13.9867 | 632.9941 | -2.8755 | 316.497 | 581.2823 | 475.7832 | 13.7608 | 1301.302 | -2.026 | 650.651 | 1177.679 | 960.7953
14.173 | 332.4667 | -3.1456 | 166.2333 | 299.2163 | 243.8052 | 14.0077 | 632.8259 | -2.8764 | 316.413 | 581.4083 | 475.9373 | 13.7809 | 1300.575 | -2.0264 | 650.2875 | 1177.2555 | 960.493
14.195 | 332.3736 | -3.1456 | 166.1868 | 299.3397 | 243.9442 | 14.0278 | 633.0623 | -2.8783 | 316.5311 | 581.0966 | 475.5863 | 13.8011 | 1301.4803 | -2.0274 | 650.7401 | 1178.1583 | 961.2449
14.2208 | 332.2513 | -3.1498 | 166.1256 | 299.029 | 243.6538 | 14.0508 | 632.8764 | -2.8796 | 316.4382 | 581.0538 | 475.5744 | 13.8222 | 1301.1419 | -2.0283 | 650.571 | 1177.8192 | 960.9622
14.2447 | 332.5451 | -3.1512 | 166.2726 | 299.7561 | 244.3319 | 14.0738 | 632.2881 | -2.881 | 316.144 | 580.6098 | 475.2285 | 13.8434 | 1302.0256 | -2.0297 | 651.0128 | 1178.0112 | 961.0069
14.2667 | 331.6434 | -3.1544 | 165.8217 | 299.3355 | 244.0616 | 14.0958 | 632.5177 | -2.8815 | 316.2589 | 581.2047 | 475.7851 | 13.8645 | 1300.8685 | -2.0306 | 650.4342 | 1177.4427 | 960.6313
14.2887 | 331.9452 | -3.1558 | 165.9726 | 299.2866 | 243.9624 | 14.1159 | 631.949 | -2.8833 | 315.9745 | 580.7205 | 475.3957 | 13.8866 | 1300.9243 | -2.0316 | 650.4621 | 1177.5707 | 960.75
14.3126 | 331.8339 | -3.159 | 165.9169 | 299.0913 | 243.7856 | 14.138 | 632.17 | -2.8852 | 316.085 | 580.6812 | 475.3195 | 13.9077 | 1300.5857 | -2.0325 | 650.2929 | 1177.4715 | 960.7072
14.3337 | 331.7405 | -3.1603 | 165.8703 | 299.2447 | 243.9546 | 14.161 | 631.9842 | -2.8866 | 315.9921 | 580.7684 | 475.4377 | 13.9298 | 1300.6412 | -2.0334 | 650.3206 | 1177.7094 | 960.9358
14.3538 | 332.05 | -3.1617 | 166.025 | 299.3996 | 244.0579 | 14.182 | 632.2179 | -2.8875 | 316.1089 | 580.8054 | 475.4357 | 13.95 | 1299.9086 | -2.0344 | 649.9543 | 1177.4932 | 960.8417
14.37 | 331.5737 | -3.1645 | 165.7869 | 298.9718 | 243.7095 | 14.2021 | 632.0513 | -2.8893 | 316.0257 | 580.5623 | 475.2204 | 13.9711 | 1300.3934 | -2.0348 | 650.1967 | 1177.8856 | 961.1534
14.392 | 331.0734 | -3.1672 | 165.5367 | 298.6819 | 243.503 | 14.2222 | 632.295 | -2.8898 | 316.1475 | 581.2242 | 475.8417 | 13.9913 | 1300.0636 | -2.0362 | 650.0318 | 1177.2708 | 960.5936
14.4169 | 330.9611 | -3.1695 | 165.4806 | 298.736 | 243.5758 | 14.2452 | 632.1033 | -2.8921 | 316.0517 | 580.9086 | 475.558 | 14.0124 | 1298.9079 | -2.0371 | 649.454 | 1176.9531 | 960.4685
14.4408 | 330.4546 | -3.1718 | 165.2273 | 298.3229 | 243.2472 | 14.2692 | 631.9099 | -2.8935 | 315.9549 | 580.442 | 475.1237 | 14.0335 | 1298.9778 | -2.0381 | 649.4889 | 1176.9281 | 960.4318
14.4618 | 330.7582 | -3.1737 | 165.3791 | 298.4549 | 243.3286 | 14.2912 | 631.3326 | -2.8944 | 315.6663 | 580.5135 | 475.2914 | 14.0547 | 1298.6392 | -2.039 | 649.3196 | 1176.7589 | 960.3191
14.4838 | 330.2628 | -3.175 | 165.1314 | 298.2174 | 243.1736 | 14.3123 | 631.1615 | -2.8958 | 315.5808 | 580.2981 | 475.1045 | 14.0758 | 1299.1051 | -2.0409 | 649.5525 | 1176.8321 | 960.3146
14.5068 | 330.5596 | -3.1764 | 165.2798 | 298.5259 | 243.4327 | 14.3343 | 631.3814 | -2.8976 | 315.6907 | 580.6582 | 475.428 | 14.0979 | 1297.9294 | -2.0423 | 648.9647 | 1176.2644 | 959.9428
14.5288 | 330.8588 | -3.1783 | 165.4294 | 298.7657 | 243.6226 | 14.3582 | 630.7897 | -2.8986 | 315.3948 | 580.3724 | 475.2408 | 14.12 | 1299.6098 | -2.0437 | 649.8049 | 1176.8647 | 960.2631
14.5489 | 330.7666 | -3.1806 | 165.3833 | 298.8299 | 243.7021 | 14.3793 | 631.0168 | -2.9004 | 315.5084 | 580.4762 | 475.3067 | 14.1411 | 1298.0413 | -2.0451 | 649.0206 | 1176.0306 | 959.6904
14.5661 | 330.2875 | -3.1833 | 165.1437 | 298.4506 | 243.4026 | 14.3994 | 630.8502 | -2.9023 | 315.4251 | 580.0931 | 474.9514 | 14.1622 | 1296.887 | -2.046 | 648.4435 | 1175.7636 | 959.6157
14.59 | 330.1821 | -3.1847 | 165.0911 | 298.418 | 243.3877 | 14.4205 | 630.6762 | -2.9041 | 315.3381 | 579.9162 | 474.8035 | 14.1834 | 1296.9561 | -2.0469 | 648.478 | 1175.8082 | 959.6488
14.6139 | 330.4728 | -3.1865 | 165.2364 | 298.8336 | 243.7548 | 14.4454 | 630.4782 | -2.905 | 315.2391 | 579.5873 | 474.5076 | 14.2045 | 1298.2357 | -2.0488 | 649.1179 | 1176.2782 | 959.9056
14.6369 | 329.9712 | -3.1888 | 164.9856 | 298.393 | 243.3978 | 14.4674 | 631.1007 | -2.9064 | 315.5503 | 580.1587 | 474.9753 | 14.2266 | 1298.2833 | -2.0502 | 649.1416 | 1176.4621 | 960.0816
14.656 | 330.2833 | -3.1902 | 165.1417 | 298.5592 | 243.512 | 14.4885 | 630.1312 | -2.9073 | 315.0656 | 579.6641 | 474.6422 | 14.2477 | 1296.7163 | -2.0516 | 648.3582 | 1175.5588 | 959.4394
14.678 | 330.5817 | -3.192 | 165.2908 | 298.7985 | 243.7016 | 14.5105 | 629.9498 | -2.9092 | 314.9749 | 579.4036 | 474.4119 | 14.2688 | 1297.1919 | -2.0525 | 648.5959 | 1176.0167 | 959.818
14.7019 | 329.6777 | -3.1948 | 164.8389 | 298.1869 | 243.2406 | 14.5335 | 630.5643 | -2.9106 | 315.2821 | 579.771 | 474.6769 | 14.29 | 1296.8469 | -2.0539 | 648.4235 | 1175.7643 | 959.6232
14.723 | 329.9814 | -3.1962 | 164.9907 | 298.4189 | 243.422 | 14.5564 | 629.9752 | -2.9124 | 314.9876 | 579.4666 | 474.4707 | 14.3121 | 1296.4871 | -2.0553 | 648.2436 | 1175.3946 | 959.3134
14.7421 | 329.0968 | -3.1994 | 164.5484 | 297.5069 | 242.6574 | 14.5785 | 629.3937 | -2.9143 | 314.6969 | 579.0861 | 474.1871 | 14.3332 | 1295.7412 | -2.0562 | 647.8706 | 1175.2417 | 959.2848
14.7612 | 329.0104 | -3.2012 | 164.5052 | 297.6038 | 242.7688 | 14.5995 | 629.2281 | -2.9147 | 314.6141 | 579.1333 | 474.262 | 14.3543 | 1296.6167 | -2.0576 | 648.3083 | 1175.7596 | 959.6568
14.7842 | 329.7068 | -3.2012 | 164.8534 | 298.132 | 243.1809 | 14.6216 | 629.4494 | -2.9161 | 314.7247 | 579.2541 | 474.3458 | 14.3745 | 1295.4731 | -2.059 | 647.7366 | 1175.048 | 959.1358
14.8071 | 329.206 | -3.2035 | 164.603 | 298.0219 | 243.1542 | 14.6445 | 628.8664 | -2.917 | 314.4332 | 579.2627 | 474.4516 | 14.3956 | 1296.3479 | -2.0604 | 648.174 | 1175.5755 | 959.5175
14.8282 | 329.1128 | -3.2049 | 164.5564 | 298.1854 | 243.3333 | 14.6666 | 629.4814 | -2.9193 | 314.7407 | 579.6504 | 474.7369 | 14.4167 | 1295.1898 | -2.0618 | 647.5949 | 1174.9966 | 959.1316
14.8483 | 329.0194 | -3.2077 | 164.5097 | 297.779 | 242.9424 | 14.6886 | 629.3027 | -2.9207 | 314.6513 | 579.3212 | 474.4374 | 14.4379 | 1294.8389 | -2.0637 | 647.4195 | 1174.6413 | 958.8349
14.8703 | 329.3198 | -3.2086 | 164.6599 | 298.0293 | 243.1427 | 14.7097 | 629.1313 | -2.9221 | 314.5657 | 579.4057 | 474.5504 | 14.458 | 1295.7394 | -2.0641 | 647.8697 | 1175.4916 | 959.535
14.8923 | 329.221 | -3.2104 | 164.6105 | 298.2301 | 243.3599 | 14.7326 | 628.9479 | -2.923 | 314.474 | 579.4141 | 474.5894 | 14.4801 | 1295.7853 | -2.0655 | 647.8927 | 1175.5647 | 959.6005
14.9133 | 329.1263 | -3.2123 | 164.5631 | 297.9829 | 243.1286 | 14.7566 | 629.1507 | -2.9249 | 314.5754 | 579.5056 | 474.6472 | 14.5022 | 1295.8311 | -2.0669 | 647.9155 | 1175.3177 | 959.3459
14.9324 | 328.2436 | -3.2155 | 164.1218 | 297.3419 | 242.6347 | 14.7776 | 628.1756 | -2.9272 | 314.0878 | 578.6183 | 473.9224 | 14.5233 | 1295.0797 | -2.0683 | 647.5398 | 1174.8622 | 959.0156
14.9535 | 328.5506 | -3.2155 | 164.2753 | 297.7154 | 242.957 | 14.7978 | 628.4107 | -2.9286 | 314.2054 | 579.066 | 474.3309 | 14.5435 | 1296.3666 | -2.0702 | 648.1833 | 1175.0058 | 958.9447
14.9764 | 328.0494 | -3.2182 | 164.0247 | 297.4651 | 242.7902 | 14.8198 | 628.232 | -2.93 | 314.116 | 578.7768 | 474.0715 | 14.5656 | 1294.7888 | -2.0716 | 647.3944 | 1174.4671 | 958.6689
14.9994 | 327.9454 | -3.2205 | 163.9727 | 297.3233 | 242.6658 | 14.8428 | 627.6416 | -2.9323 | 313.8208 | 578.3119 | 473.7049 | 14.5877 | 1295.2396 | -2.073 | 647.6198 | 1174.4327 | 958.5594
15.0195 | 327.4581 | -3.2228 | 163.729 | 296.8399 | 242.2636 | 14.8638 | 627.069 | -2.9341 | 313.5345 | 577.9657 | 473.4542 | 14.6088 | 1294.4885 | -2.0744 | 647.2443 | 1174.4672 | 958.7191
15.0386 | 328.1639 | -3.2242 | 164.0819 | 297.293 | 242.599 | 14.8849 | 627.302 | -2.9346 | 313.651 | 578.3123 | 473.7619 | 14.63 | 1294.143 | -2.0758 | 647.0715 | 1174.1546 | 958.4641
15.0606 | 328.0667 | -3.2256 | 164.0333 | 297.2245 | 242.5467 | 14.9069 | 627.5218 | -2.936 | 313.7609 | 578.3023 | 473.7153 | 14.652 | 1293.7884 | -2.0767 | 646.8942 | 1174.1474 | 958.516
15.0845 | 327.9586 | -3.2279 | 163.9793 | 297.1807 | 242.5209 | 14.9299 | 626.9318 | -2.9383 | 313.4659 | 577.5076 | 473.0189 | 14.6741 | 1293.4339 | -2.0776 | 646.7169 | 1174.0102 | 958.4379
15.1075 | 327.8545 | -3.2302 | 163.9272 | 297.0789 | 242.4365 | 14.9519 | 627.5495 | -2.9396 | 313.7748 | 578.0866 | 473.495 | 14.6972 | 1293.8628 | -2.0795 | 646.9314 | 1174.1149 | 958.4711
15.1275 | 327.7639 | -3.232 | 163.882 | 297.1738 | 242.5465 | 14.974 | 627.7716 | -2.9406 | 313.8858 | 578.6377 | 474.0091 | 14.7183 | 1293.9279 | -2.0804 | 646.9639 | 1174.5375 | 958.8829
15.1486 | 327.2731 | -3.2343 | 163.6366 | 296.5086 | 241.9631 | 14.995 | 627.9952 | -2.9424 | 313.9976 | 578.8297 | 474.1638 | 14.7394 | 1292.7607 | -2.0828 | 646.3803 | 1173.8342 | 958.3741
15.1715 | 327.5653 | -3.2362 | 163.7826 | 296.7049 | 242.1107 | 15.017 | 627.4212 | -2.9433 | 313.7106 | 578.5628 | 473.9926 | 14.7606 | 1292.8316 | -2.0832 | 646.4158 | 1173.9697 | 958.4977
15.1945 | 327.4626 | -3.238 | 163.7313 | 296.9937 | 242.4166 | 15.041 | 627.6251 | -2.9447 | 313.8126 | 578.5149 | 473.9107 | 14.7827 | 1292.8697 | -2.0851 | 646.4349 | 1173.8289 | 958.3506
15.2136 | 327.3776 | -3.2394 | 163.6888 | 296.9714 | 242.4084 | 15.0611 | 627.4638 | -2.9456 | 313.7319 | 578.4543 | 473.877 | 14.8047 | 1291.2955 | -2.0865 | 645.6477 | 1172.732 | 957.516
15.2308 | 327.6935 | -3.2412 | 163.8468 | 296.9795 | 242.3639 | 15.0822 | 627.6925 | -2.9466 | 313.8462 | 578.5788 | 473.9633 | 14.8268 | 1291.3395 | -2.0879 | 645.6698 | 1172.7841 | 957.5609
15.2557 | 327.5813 | -3.2435 | 163.7906 | 296.9536 | 242.3568 | 15.1042 | 627.908 | -2.9484 | 313.954 | 578.5067 | 473.8554 | 14.8489 | 1290.9791 | -2.0893 | 645.4895 | 1173.114 | 957.9509
15.2796 | 327.0803 | -3.2453 | 163.5402 | 296.6934 | 242.18 | 15.1291 | 626.9147 | -2.9493 | 313.4574 | 577.9502 | 473.4644 | 14.871 | 1291.0228 | -2.0907 | 645.5114 | 1173.086 | 957.9156
15.3016 | 326.9832 | -3.2467 | 163.4916 | 296.8449 | 242.3477 | 15.1511 | 627.5329 | -2.9503 | 313.7664 | 578.4393 | 473.8505 | 14.8931 | 1290.2523 | -2.0925 | 645.1262 | 1172.461 | 957.4189
15.3217 | 326.8955 | -3.2476 | 163.4478 | 296.4212 | 241.9386 | 15.1722 | 627.3639 | -2.9512 | 313.6819 | 578.2149 | 473.6543 | 14.9152 | 1290.2959 | -2.0939 | 645.1479 | 1172.5229 | 957.4736
15.3437 | 327.1893 | -3.2499 | 163.5947 | 296.8783 | 242.3468 | 15.1961 | 627.564 | -2.953 | 313.782 | 578.4052 | 473.8112 | 14.9363 | 1290.7638 | -2.0949 | 645.3819 | 1173.047 | 957.9197
15.3676 | 327.4763 | -3.2518 | 163.7381 | 297.342 | 242.7626 | 15.2191 | 627.3801 | -2.9539 | 313.69 | 578.5133 | 473.95 | 14.9575 | 1290.81 | -2.0972 | 645.405 | 1172.7603 | 957.6253
15.3896 | 326.9853 | -3.2531 | 163.4927 | 296.9466 | 242.4491 | 15.2411 | 627.2008 | -2.9553 | 313.6004 | 578.0338 | 473.5003 | 14.9795 | 1290.4492 | -2.0986 | 645.2246 | 1172.5801 | 957.5052
15.4087 | 327.288 | -3.2564 | 163.644 | 296.9483 | 242.4003 | 15.2612 | 626.6397 | -2.9567 | 313.3198 | 577.7834 | 473.3435 | 15.0007 | 1290.5068 | -2.1 | 645.2534 | 1172.709 | 957.6245
15.4279 | 327.2013 | -3.2582 | 163.6007 | 296.9452 | 242.4116 | 15.2823 | 626.4679 | -2.9581 | 313.234 | 578.0077 | 473.5963 | 15.0218 | 1291.7687 | -2.1019 | 645.8843 | 1173.2601 | 957.9654
15.4518 | 327.0944 | -3.26 | 163.5472 | 296.9419 | 242.4262 | 15.3053 | 626.6833 | -2.9586 | 313.3417 | 578.0754 | 473.6282 | 15.0429 | 1291.8197 | -2.1037 | 645.9099 | 1173.2858 | 957.9826
15.4757 | 327.3807 | -3.2619 | 163.6904 | 297.1353 | 242.5718 | 15.3292 | 626.4892 | -2.9599 | 313.2446 | 578.0985 | 473.6836 | 15.0641 | 1292.677 | -2.1056 | 646.3385 | 1173.8747 | 958.4285
15.4967 | 326.8928 | -3.2637 | 163.4464 | 296.8915 | 242.4094 | 15.3503 | 627.1181 | -2.9599 | 313.5591 | 578.5329 | 474.0133 | 15.0861 | 1292.3035 | -2.1079 | 646.1517 | 1173.4882 | 958.1042
15.5178 | 327.1896 | -3.266 | 163.5948 | 296.9201 | 242.3885 | 15.3723 | 626.9358 | -2.9618 | 313.4679 | 578.562 | 474.0727 | 15.1082 | 1292.3506 | -2.1088 | 646.1753 | 1173.8918 | 958.5
15.5398 | 327.0908 | -3.2679 | 163.5454 | 296.8409 | 242.3257 | 15.3943 | 626.7536 | -2.9636 | 313.3768 | 578.2711 | 473.8121 | 15.1294 | 1291.5949 | -2.1107 | 645.7975 | 1173.3442 | 958.0783
15.5627 | 326.5937 | -3.2701 | 163.2968 | 296.7926 | 242.3603 | 15.4173 | 626.9709 | -2.9636 | 313.4854 | 578.3897 | 473.8946 | 15.1515 | 1292.027 | -2.113 | 646.0135 | 1173.3604 | 958.0226
15.5838 | 326.1035 | -3.2729 | 163.0517 | 296.3478 | 241.9972 | 15.4403 | 626.7811 | -2.9655 | 313.3905 | 578.115 | 473.6515 | 15.1735 | 1291.2624 | -2.1144 | 645.6312 | 1173.1883 | 957.9779
15.601 | 326.419 | -3.2743 | 163.2095 | 296.6157 | 242.2125 | 15.4623 | 626.6015 | -2.9669 | 313.3007 | 578.0753 | 473.6418 | 15.1956 | 1290.9006 | -2.1158 | 645.4503 | 1172.9875 | 957.8374
15.622 | 326.3228 | -3.2766 | 163.1614 | 296.3878 | 242.0007 | 15.4844 | 626.4247 | -2.9678 | 313.2123 | 578.077 | 473.6729 | 15.2168 | 1290.5479 | -2.1177 | 645.2739 | 1172.6913 | 957.6
15.645 | 326.2186 | -3.2789 | 163.1093 | 296.3659 | 241.9962 | 15.5083 | 626.634 | -2.9678 | 313.317 | 578.2117 | 473.7727 | 15.2389 | 1290.1802 | -2.1195 | 645.0901 | 1172.4077 | 957.3777
15.668 | 326.5066 | -3.2812 | 163.2533 | 296.4602 | 242.0424 | 15.5303 | 626.8525 | -2.9687 | 313.4262 | 578.571 | 474.0956 | 15.26 | 1289.8275 | -2.1214 | 644.9138 | 1172.4216 | 957.4503
15.69 | 326.4063 | -3.2835 | 163.2032 | 296.3403 | 241.9392 | 15.5514 | 625.8869 | -2.9706 | 312.9434 | 577.8184 | 473.5039 | 15.2821 | 1288.2477 | -2.1237 | 644.1239 | 1171.0719 | 956.3639
15.711 | 326.7035 | -3.2853 | 163.3518 | 296.609 | 242.1585 | 15.5725 | 625.3196 | -2.9719 | 312.6598 | 577.4749 | 473.255 | 15.3032 | 1288.7052 | -2.1251 | 644.3526 | 1171.5608 | 956.7766
15.733 | 326.207 | -3.289 | 163.1035 | 296.0712 | 241.7033 | 15.5945 | 625.9358 | -2.9724 | 312.9679 | 578.0231 | 473.7004 | 15.3253 | 1289.1415 | -2.127 | 644.5707 | 1171.5191 | 956.6622
15.7559 | 325.7109 | -3.2913 | 162.8554 | 295.7134 | 241.4282 | 15.6175 | 626.1519 | -2.9724 | 313.076 | 578.4111 | 474.0525 | 15.3474 | 1288.372 | -2.1289 | 644.186 | 1171.3346 | 956.6059
15.776 | 325.6174 | -3.294 | 162.8087 | 295.9469 | 241.6773 | 15.6395 | 626.367 | -2.9738 | 313.1835 | 578.0488 | 473.6543 | 15.3695 | 1288.8194 | -2.1298 | 644.4097 | 1171.9884 | 957.1851
15.7932 | 325.5389 | -3.2959 | 162.7695 | 295.9078 | 241.6513 | 15.6615 | 626.1871 | -2.9752 | 313.0936 | 577.959 | 473.5945 | 15.3916 | 1288.4458 | -2.1321 | 644.2229 | 1171.3718 | 956.6308
15.8162 | 325.4333 | -3.2986 | 162.7167 | 295.7453 | 241.5064 | 15.6835 | 626.01 | -2.9761 | 313.005 | 577.7306 | 473.3956 | 15.4127 | 1288.093 | -2.134 | 644.0465 | 1171.3456 | 956.6634
15.8411 | 325.3239 | -3.3 | 162.6619 | 295.5507 | 241.3301 | 15.7056 | 625.4384 | -2.977 | 312.7192 | 577.5349 | 473.2951 | 15.4348 | 1288.1324 | -2.1354 | 644.0662 | 1171.2554 | 956.5667
15.865 | 325.2156 | -3.3023 | 162.6078 | 295.7769 | 241.5743 | 15.7276 | 626.053 | -2.9775 | 313.0265 | 577.8222 | 473.48 | 15.4569 | 1287.375 | -2.1363 | 643.6875 | 1170.9768 | 956.4143
15.886 | 325.121 | -3.3041 | 162.5605 | 295.7897 | 241.6029 | 15.7486 | 626.2776 | -2.9784 | 313.1388 | 578.0646 | 473.685 | 15.479 | 1288.2105 | -2.1382 | 644.1053 | 1171.3148 | 956.613
15.909 | 325.0168 | -3.3064 | 162.5084 | 295.7579 | 241.5884 | 15.7697 | 626.4991 | -2.9798 | 313.2496 | 577.8455 | 473.429 | 15.5001 | 1288.2526 | -2.1405 | 644.1263 | 1170.9661 | 956.2573
15.9319 | 324.5218 | -3.3087 | 162.2609 | 295.4106 | 241.3236 | 15.7917 | 625.9277 | -2.9807 | 312.9638 | 577.5599 | 473.2386 | 15.5222 | 1287.4894 | -2.1419 | 643.7447 | 1170.7746 | 956.193
15.9549 | 324.8113 | -3.3101 | 162.4056 | 295.3855 | 241.2503 | 15.8157 | 626.1378 | -2.9803 | 313.0689 | 578.0248 | 473.6686 | 15.5443 | 1287.1213 | -2.1438 | 643.5607 | 1170.3508 | 955.8305
15.975 | 324.7221 | -3.3115 | 162.3611 | 295.601 | 241.4807 | 15.8367 | 625.9651 | -2.9816 | 312.9825 | 577.8186 | 473.4911 | 15.5664 | 1286.7591 | -2.1452 | 643.3796 | 1170.6498 | 956.19
15.9951 | 324.2395 | -3.3138 | 162.1198 | 295.43 | 241.3901 | 15.8578 | 625.7924 | -2.983 | 312.8962 | 577.5624 | 473.2637 | 15.5884 | 1287.1922 | -2.147 | 643.5961 | 1170.5965 | 956.0645
16.0199 | 324.9139 | -3.3143 | 162.457 | 296.0072 | 241.8549 | 15.8789 | 626.0161 | -2.9839 | 313.0081 | 577.6844 | 473.3484 | 15.6105 | 1288.037 | -2.1479 | 644.0185 | 1171.449 | 956.7762
16.0438 | 324.8042 | -3.317 | 162.4021 | 295.6526 | 241.5186 | 15.9019 | 625.4432 | -2.9839 | 312.7216 | 577.2779 | 473.0374 | 15.6326 | 1288.0746 | -2.1493 | 644.0373 | 1171.438 | 956.7589
16.0649 | 324.3178 | -3.3193 | 162.1589 | 295.0397 | 240.9867 | 15.9239 | 625.6648 | -2.9839 | 312.8324 | 577.6687 | 473.3913 | 15.6547 | 1287.3058 | -2.1512 | 643.6529 | 1170.8737 | 956.3228
16.085 | 323.8343 | -3.3221 | 161.9171 | 294.7682 | 240.7958 | 15.945 | 625.4975 | -2.9844 | 312.7488 | 577.6652 | 473.4156 | 15.6768 | 1287.3315 | -2.1535 | 643.6657 | 1170.6768 | 956.1216
16.107 | 324.13 | -3.3225 | 162.065 | 295.2961 | 241.2744 | 15.9641 | 625.733 | -2.9858 | 312.8665 | 577.473 | 473.1842 | 15.6989 | 1286.9745 | -2.1545 | 643.4873 | 1170.9085 | 956.4127
16.1318 | 323.6279 | -3.3248 | 161.8139 | 295.1053 | 241.1673 | 15.9861 | 625.1622 | -2.9867 | 312.5811 | 577.4178 | 473.224 | 15.721 | 1287.0116 | -2.1559 | 643.5058 | 1170.6972 | 956.1952
16.1538 | 323.1381 | -3.3271 | 161.5691 | 294.6506 | 240.7943 | 16.0082 | 625.3833 | -2.9867 | 312.6917 | 577.5883 | 473.3578 | 15.7431 | 1286.6429 | -2.1577 | 643.3215 | 1170.663 | 956.2225
16.1739 | 323.4388 | -3.3285 | 161.7194 | 295.0911 | 241.1847 | 16.0292 | 625.2105 | -2.9881 | 312.6052 | 577.412 | 473.2103 | 15.7652 | 1286.28 | -2.1591 | 643.14 | 1170.5517 | 956.1717
16.195 | 323.3499 | -3.3285 | 161.675 | 295.0267 | 241.135 | 16.0484 | 625.451 | -2.9886 | 312.7255 | 577.3923 | 473.1505 | 15.7872 | 1286.7163 | -2.1605 | 643.3581 | 1171.08 | 956.6272
16.2179 | 323.6354 | -3.3308 | 161.8177 | 295.1797 | 241.2404 | 16.0694 | 625.278 | -2.9899 | 312.639 | 577.276 | 473.063 | 15.8093 | 1286.359 | -2.1614 | 643.1795 | 1171.1814 | 956.7883
16.2409 | 323.5327 | -3.3326 | 161.7663 | 294.7785 | 240.8564 | 16.0915 | 625.5068 | -2.9886 | 312.7534 | 577.7202 | 473.4691 | 15.8314 | 1287.1882 | -2.1633 | 643.5941 | 1171.2862 | 956.7548
16.2619 | 323.4367 | -3.3349 | 161.7183 | 294.7707 | 240.8646 | 16.1135 | 625.3207 | -2.9909 | 312.6604 | 577.3774 | 473.1573 | 15.8535 | 1286.0146 | -2.1656 | 643.0073 | 1170.0797 | 955.7439
16.2801 | 322.5745 | -3.3372 | 161.2872 | 294.2499 | 240.4874 | 16.1336 | 624.7655 | -2.9918 | 312.3827 | 576.7899 | 472.6623 | 15.8756 | 1286.4556 | -2.1666 | 643.2278 | 1170.5102 | 956.101
16.3021 | 322.4774 | -3.3386 | 161.2387 | 294.3015 | 240.5552 | 16.1547 | 625.3799 | -2.9927 | 312.69 | 577.4772 | 473.2472 | 15.8967 | 1285.7082 | -2.168 | 642.8541 | 1170.4367 | 956.152
16.326 | 322.3709 | -3.3404 | 161.1855 | 294.2884 | 240.5599 | 16.1757 | 625.2151 | -2.9927 | 312.6076 | 577.7648 | 473.5623 | 15.9188 | 1284.9286 | -2.1708 | 642.4643 | 1169.7172 | 955.5624
16.348 | 321.8823 | -3.3427 | 160.9412 | 293.8043 | 240.1573 | 16.1978 | 625.8215 | -2.9936 | 312.9107 | 577.8881 | 473.5845 | 15.94 | 1283.7887 | -2.1717 | 641.8944 | 1169.2973 | 955.3325
16.369 | 322.1781 | -3.3441 | 161.0891 | 293.9024 | 240.206 | 16.2198 | 625.2486 | -2.995 | 312.6243 | 577.5518 | 473.3437 | 15.962 | 1284.2232 | -2.1731 | 642.1116 | 1169.2647 | 955.2275
16.391 | 322.0825 | -3.345 | 161.0413 | 293.9647 | 240.2843 | 16.2409 | 625.47 | -2.9959 | 312.735 | 577.7426 | 473.4976 | 15.9832 | 1283.4765 | -2.1745 | 641.7383 | 1168.8215 | 954.9088
16.414 | 321.9773 | -3.3478 | 160.9886 | 293.8623 | 240.1995 | 16.2619 | 625.2967 | -2.9973 | 312.6483 | 577.4261 | 473.21 | 16.0053 | 1282.7151 | -2.1759 | 641.3575 | 1168.8709 | 955.0851
16.437 | 321.4878 | -3.3492 | 160.7439 | 293.8378 | 240.2565 | 16.2849 | 625.1111 | -2.9983 | 312.5556 | 577.2734 | 473.0882 | 16.0264 | 1282.3672 | -2.1773 | 641.1836 | 1168.3471 | 954.6193
16.457 | 321.0093 | -3.351 | 160.5047 | 293.2687 | 239.7671 | 16.3069 | 625.3274 | -2.9987 | 312.6637 | 577.4016 | 473.1803 | 16.0485 | 1281.6061 | -2.1787 | 640.8031 | 1168.2267 | 954.6257
16.4762 | 320.9232 | -3.3528 | 160.4616 | 293.4358 | 239.9486 | 16.327 | 625.5502 | -3.0006 | 312.7751 | 577.6431 | 473.3848 | 16.0706 | 1282.0339 | -2.1805 | 641.0169 | 1168.1008 | 954.4285
16.5001 | 320.817 | -3.3547 | 160.4085 | 293.2629 | 239.7934 | 16.3481 | 625.7736 | -3.001 | 312.8868 | 577.8649 | 473.5693 | 16.0917 | 1281.2879 | -2.1819 | 640.6439 | 1167.988 | 954.44
16.524 | 320.3228 | -3.3565 | 160.1614 | 292.816 | 239.4289 | 16.3711 | 625.1936 | -3.0024 | 312.5968 | 577.6451 | 473.4461 | 16.1128 | 1280.5364 | -2.1838 | 640.2682 | 1167.0324 | 953.6097
16.546 | 320.6168 | -3.357 | 160.3084 | 293.233 | 239.7969 | 16.395 | 625.7799 | -3.0038 | 312.8899 | 577.8783 | 473.5817 | 16.1349 | 1280.1736 | -2.1852 | 640.0868 | 1166.7512 | 953.3889
16.5651 | 320.9212 | -3.3579 | 160.4606 | 293.4753 | 239.9885 | 16.4161 | 625.2206 | -3.0043 | 312.6103 | 577.4487 | 473.2453 | 16.156 | 1280.2237 | -2.1866 | 640.1118 | 1167.0363 | 953.6657
16.5881 | 320.8217 | -3.3588 | 160.4108 | 293.4057 | 239.9354 | 16.4372 | 624.6477 | -3.007 | 312.3239 | 577.2026 | 473.0946 | 16.1772 | 1279.4783 | -2.188 | 639.7391 | 1166.7638 | 953.5174
16.611 | 321.1083 | -3.3602 | 160.5541 | 293.6391 | 240.1211 | 16.4592 | 624.8631 | -3.0075 | 312.4315 | 577.1103 | 472.9665 | 16.1983 | 1279.1306 | -2.1894 | 639.5653 | 1166.4001 | 953.2117
16.6321 | 321.0195 | -3.3602 | 160.5098 | 293.6447 | 240.1415 | 16.4812 | 625.0727 | -3.0089 | 312.5363 | 577.4853 | 473.3065 | 16.2204 | 1277.9732 | -2.1908 | 638.9866 | 1165.6215 | 952.626
16.6502 | 321.3246 | -3.362 | 160.6623 | 293.9375 | 240.3834 | 16.5023 | 624.5111 | -3.0098 | 312.2555 | 576.9546 | 472.8694 | 16.2415 | 1278.4203 | -2.1922 | 639.2102 | 1166.1552 | 953.0852
16.6713 | 320.8415 | -3.3643 | 160.4208 | 293.4962 | 240.0226 | 16.5224 | 624.7328 | -3.0116 | 312.3664 | 577.0756 | 472.9534 | 16.2636 | 1279.2608 | -2.1926 | 639.6304 | 1166.8455 | 953.6354
16.6962 | 320.7311 | -3.3662 | 160.3655 | 293.3511 | 239.8959 | 16.5435 | 624.1714 | -3.0126 | 312.0857 | 577.175 | 473.1464 | 16.2857 | 1278.9036 | -2.1936 | 639.4518 | 1166.597 | 953.4464
16.7191 | 320.2417 | -3.368 | 160.1208 | 292.9266 | 239.553 | 16.5655 | 623.5972 | -3.0144 | 311.7986 | 576.3281 | 472.3952 | 16.3078 | 1279.323 | -2.1959 | 639.6615 | 1166.5669 | 953.3464
16.7411 | 320.1462 | -3.3689 | 160.0731 | 293.179 | 239.8213 | 16.5875 | 623.4189 | -3.0153 | 311.7095 | 576.509 | 472.6059 | 16.3299 | 1277.7809 | -2.1964 | 638.8904 | 1166.2159 | 953.2524
16.7631 | 320.0507 | -3.3698 | 160.0254 | 292.8813 | 239.5395 | 16.6086 | 623.6356 | -3.0167 | 311.8178 | 576.4475 | 472.5082 | 16.351 | 1277.8298 | -2.1978 | 638.9149 | 1166.1105 | 953.1389
16.7861 | 320.3365 | -3.3712 | 160.1682 | 293.1244 | 239.7349 | 16.6287 | 623.865 | -3.0172 | 311.9325 | 576.6723 | 472.6948 | 16.3721 | 1277.091 | -2.1987 | 638.5455 | 1166.0012 | 953.1527
16.8081 | 319.8544 | -3.3721 | 159.9272 | 292.9134 | 239.6043 | 16.6488 | 623.6961 | -3.019 | 311.848 | 576.528 | 472.5786 | 16.3933 | 1277.5363 | -2.2001 | 638.7681 | 1166.144 | 953.2213
16.8301 | 320.5318 | -3.3731 | 160.2659 | 293.5822 | 240.1602 | 16.6718 | 623.8999 | -3.0199 | 311.95 | 576.68 | 472.6967 | 16.4154 | 1277.9661 | -2.2015 | 638.9831 | 1166.1591 | 953.1647
16.8492 | 320.4496 | -3.3735 | 160.2248 | 293.5612 | 240.1529 | 16.6938 | 623.7131 | -3.0222 | 311.8565 | 576.5268 | 472.5746 | 16.4384 | 1277.9841 | -2.2029 | 638.9921 | 1166.2782 | 953.2809
16.8712 | 320.7388 | -3.3749 | 160.3694 | 293.7459 | 240.2894 | 16.7139 | 623.5496 | -3.0232 | 311.7748 | 576.2852 | 472.3602 | 16.4595 | 1277.2396 | -2.2043 | 638.6198 | 1165.9661 | 953.0929
16.8951 | 321.0239 | -3.3749 | 160.5119 | 293.7684 | 240.2645 | 16.735 | 622.9863 | -3.0246 | 311.4932 | 575.9637 | 472.1326 | 16.4816 | 1277.2783 | -2.2052 | 638.6392 | 1166.2556 | 953.3758
16.9181 | 321.31 | -3.3758 | 160.655 | 294.1116 | 240.5599 | 16.757 | 623.1918 | -3.0264 | 311.5959 | 576.2166 | 472.3513 | 16.5037 | 1276.1114 | -2.2075 | 638.0557 | 1165.2024 | 952.5171
16.9381 | 320.8362 | -3.3767 | 160.4181 | 293.8548 | 240.3821 | 16.7771 | 623.0283 | -3.0273 | 311.5141 | 576.0549 | 472.2169 | 16.5258 | 1276.5401 | -2.2089 | 638.27 | 1165.3968 | 952.6401
16.9592 | 321.133 | -3.3767 | 160.5665 | 294.1032 | 240.581 | 16.7972 | 623.254 | -3.0282 | 311.627 | 576.5079 | 472.6322 | 16.5469 | 1275.4003 | -2.2103 | 637.7002 | 1164.6071 | 952.0404
16.9821 | 320.6416 | -3.3795 | 160.3208 | 293.4978 | 240.0575 | 16.8173 | 623.8658 | -3.0296 | 311.9329 | 576.624 | 472.6463 | 16.5681 | 1275.8436 | -2.2117 | 637.9218 | 1165.1189 | 952.4783
17.0051 | 320.1547 | -3.3809 | 160.0773 | 293.1045 | 239.7453 | 16.8403 | 624.0684 | -3.0306 | 312.0342 | 577.0553 | 473.0439 | 16.5892 | 1275.8851 | -2.2136 | 637.9426 | 1165.0498 | 952.4023
17.0261 | 319.6747 | -3.3827 | 159.8373 | 293.0446 | 239.7655 | 16.8623 | 624.2756 | -3.0319 | 312.1378 | 576.8991 | 472.8531 | 16.6113 | 1275.9172 | -2.215 | 637.9586 | 1165.156 | 952.5031
17.0453 | 319.5897 | -3.3841 | 159.7949 | 292.6123 | 239.3473 | 16.8834 | 624.0985 | -3.0338 | 312.0493 | 576.9707 | 472.9543 | 16.6334 | 1275.949 | -2.2164 | 637.9745 | 1165.4321 | 952.7739
17.0673 | 319.8808 | -3.3845 | 159.9404 | 292.9479 | 239.6344 | 16.9054 | 623.9167 | -3.0352 | 311.9584 | 576.65 | 472.6639 | 16.6545 | 1275.6005 | -2.2178 | 637.8003 | 1165.2879 | 952.6879
17.0902 | 319.7866 | -3.3836 | 159.8933 | 292.9507 | 239.6529 | 16.9265 | 624.1338 | -3.0361 | 312.0669 | 577.0986 | 473.0763 | 16.6766 | 1275.6263 | -2.2196 | 637.8131 | 1165.171 | 952.5666
17.1113 | 320.073 | -3.3868 | 160.0365 | 293.0542 | 239.7087 | 16.9485 | 623.9464 | -3.0384 | 311.9732 | 576.6351 | 472.6441 | 16.6977 | 1274.8827 | -2.221 | 637.4413 | 1165.2794 | 952.7989
17.1304 | 320.3784 | -3.3864 | 160.1892 | 293.3769 | 239.9805 | 16.9696 | 624.1631 | -3.0393 | 312.0816 | 576.9236 | 472.8964 | 16.7198 | 1274.9024 | -2.2234 | 637.4512 | 1164.8795 | 952.3957
17.1514 | 320.67 | -3.3878 | 160.335 | 293.8328 | 240.3878 | 16.9897 | 623.9962 | -3.0407 | 311.9981 | 576.8003 | 472.8009 | 16.7409 | 1274.5539 | -2.2248 | 637.2769 | 1164.8253 | 952.3997
17.1744 | 320.9533 | -3.3891 | 160.4766 | 293.9246 | 240.4324 | 17.0098 | 623.0558 | -3.0416 | 311.5279 | 576.2102 | 472.3675 | 16.7611 | 1274.2146 | -2.2266 | 637.1073 | 1164.7059 | 952.3368
17.1973 | 320.4656 | -3.391 | 160.2328 | 293.5409 | 240.13 | 17.0328 | 624.0306 | -3.043 | 312.0153 | 576.7677 | 472.7626 | 16.7822 | 1274.2606 | -2.228 | 637.1303 | 1164.799 | 952.4223
17.2184 | 320.3764 | -3.391 | 160.1882 | 293.2963 | 239.9003 | 17.0567 | 623.4455 | -3.0444 | 311.7227 | 576.4853 | 472.5777 | 16.8034 | 1273.9061 | -2.2299 | 636.9531 | 1164.622 | 952.3043
17.2375 | 320.2869 | -3.3937 | 160.1434 | 293.2819 | 239.9007 | 17.0778 | 623.2655 | -3.0467 | 311.6327 | 576.3055 | 472.428 | 16.8245 | 1274.3404 | -2.2317 | 637.1702 | 1164.6293 | 952.2393
17.2605 | 320.5697 | -3.3951 | 160.2849 | 293.4234 | 239.9951 | 17.0989 | 623.0911 | -3.0481 | 311.5455 | 576.0785 | 472.23 | 16.8466 | 1273.5765 | -2.2336 | 636.7882 | 1164.2276 | 951.9648
17.2825 | 320.0865 | -3.3969 | 160.0432 | 293.162 | 239.8142 | 17.1228 | 623.2816 | -3.0495 | 311.6408 | 576.2339 | 472.3536 | 16.8677 | 1274.8101 | -2.2345 | 637.4051 | 1165.2645 | 952.7961
17.3045 | 319.6049 | -3.3983 | 159.8024 | 292.8413 | 239.5739 | 17.1439 | 623.4973 | -3.0504 | 311.7486 | 576.5918 | 472.6756 | 16.8898 | 1274.4459 | -2.2359 | 637.2229 | 1165.1225 | 952.7148
17.3226 | 319.9106 | -3.3988 | 159.9553 | 293.1742 | 239.8558 | 17.1649 | 623.3227 | -3.0518 | 311.6613 | 576.4847 | 472.5975 | 16.9109 | 1274.0852 | -2.2383 | 637.0426 | 1164.7624 | 952.4149
17.3446 | 320.1985 | -3.3997 | 160.0992 | 293.3483 | 239.9819 | 17.185 | 623.1556 | -3.0532 | 311.5778 | 576.4013 | 472.542 | 16.9321 | 1273.3422 | -2.2397 | 636.6711 | 1164.8211 | 952.5973
17.3676 | 320.0969 | -3.4011 | 160.0484 | 293.3076 | 239.9581 | 17.2061 | 622.5883 | -3.0555 | 311.2942 | 575.8178 | 472.0531 | 16.9522 | 1273.79 | -2.2415 | 636.895 | 1164.8051 | 952.5068
17.3906 | 320.3804 | -3.402 | 160.1902 | 293.4395 | 240.0427 | 17.2291 | 622.3987 | -3.0569 | 311.1993 | 576.1232 | 472.3901 | 16.9734 | 1272.6478 | -2.2434 | 636.3239 | 1164.2342 | 952.1262
17.4106 | 319.518 | -3.4052 | 159.759 | 292.6286 | 239.3756 | 17.2521 | 622.2091 | -3.0582 | 311.1045 | 575.8285 | 472.127 | 16.9954 | 1272.2779 | -2.2452 | 636.139 | 1163.8395 | 951.7931
17.4317 | 319.4246 | -3.4066 | 159.7123 | 292.5721 | 239.3346 | 17.2731 | 622.4242 | -3.0592 | 311.2121 | 576.0262 | 472.2888 | 17.0166 | 1271.9232 | -2.2471 | 635.9616 | 1163.2823 | 951.2951
17.4556 | 319.3177 | -3.4084 | 159.6588 | 292.4288 | 239.2092 | 17.2952 | 622.6343 | -3.0596 | 311.3172 | 576.4513 | 472.6789 | 17.0387 | 1271.9466 | -2.249 | 635.9733 | 1163.6642 | 951.6731
17.4795 | 319.601 | -3.408 | 159.8005 | 293.2404 | 239.9736 | 17.3172 | 622.4465 | -3.0619 | 311.2233 | 575.8776 | 472.1365 | 17.0598 | 1271.5918 | -2.2508 | 635.7959 | 1163.447 | 951.515
17.5015 | 319.8895 | -3.4084 | 159.9447 | 293.1147 | 239.7997 | 17.3392 | 622.6536 | -3.0629 | 311.3268 | 576.2612 | 472.4856 | 17.0828 | 1270.808 | -2.2532 | 635.404 | 1163.0753 | 951.274
17.5206 | 320.1829 | -3.4112 | 160.0915 | 293.2617 | 239.8979 | 17.3612 | 622.0765 | -3.0656 | 311.0383 | 575.693 | 472.0136 | 17.1049 | 1270.8312 | -2.255 | 635.4156 | 1162.9771 | 951.1719
17.5426 | 320.0852 | -3.4126 | 160.0426 | 293.3629 | 240.0154 | 17.3814 | 622.2957 | -3.067 | 311.1479 | 576.1027 | 472.3868 | 17.1261 | 1270.4764 | -2.2569 | 635.2382 | 1162.7799 | 951.0338
17.5665 | 319.9807 | -3.4135 | 159.9903 | 293.3908 | 240.0607 | 17.4034 | 622.1106 | -3.0689 | 311.0553 | 576.1104 | 472.4253 | 17.1462 | 1270.5294 | -2.2587 | 635.2647 | 1162.7066 | 950.9517
17.5895 | 319.8761 | -3.4158 | 159.938 | 293.1287 | 239.816 | 17.4264 | 621.5319 | -3.0707 | 310.7659 | 575.4612 | 471.8725 | 17.1674 | 1269.7877 | -2.2601 | 634.8939 | 1162.8059 | 951.1746
17.6096 | 320.1691 | -3.4172 | 160.0846 | 293.1054 | 239.7439 | 17.4484 | 621.3496 | -3.0721 | 310.6748 | 575.3902 | 471.8319 | 17.1885 | 1269.0232 | -2.2634 | 634.5116 | 1161.954 | 950.4501
17.6297 | 320.0822 | -3.4176 | 160.0411 | 293.492 | 240.1449 | 17.4695 | 621.944 | -3.0739 | 310.972 | 575.9476 | 472.2902 | 17.2096 | 1267.8837 | -2.2653 | 633.9419 | 1161.1144 | 949.8005
17.6526 | 320.3599 | -3.4199 | 160.18 | 293.3311 | 239.9378 | 17.4905 | 621.7663 | -3.0758 | 310.8832 | 575.7589 | 472.1312 | 17.2307 | 1267.5293 | -2.2671 | 633.7647 | 1160.9874 | 949.7325
17.6746 | 320.2662 | -3.4199 | 160.1331 | 293.7342 | 240.3565 | 17.5145 | 621.566 | -3.0776 | 310.783 | 575.429 | 471.8346 | 17.2528 | 1267.1541 | -2.2694 | 633.5771 | 1160.5701 | 949.3777
17.6957 | 320.1695 | -3.4222 | 160.0848 | 293.4961 | 240.1345 | 17.5365 | 621.7691 | -3.079 | 310.8846 | 575.7207 | 472.0925 | 17.2749 | 1267.5689 | -2.2713 | 633.7844 | 1160.8676 | 949.6061
17.7138 | 320.47 | -3.4236 | 160.235 | 293.7865 | 240.3748 | 17.5576 | 621.5914 | -3.0809 | 310.7957 | 575.492 | 471.8934 | 17.2961 | 1267.6062 | -2.2732 | 633.8031 | 1161.0965 | 949.8288
17.7368 | 320.3665 | -3.4254 | 160.1833 | 293.4749 | 240.0805 | 17.5786 | 621.4165 | -3.0822 | 310.7082 | 575.2547 | 471.6853 | 17.3172 | 1266.8597 | -2.275 | 633.4299 | 1160.9534 | 949.8101
17.7598 | 320.2686 | -3.4254 | 160.1343 | 293.436 | 240.0579 | 17.6016 | 621.2236 | -3.0841 | 310.6118 | 575.3185 | 471.7812 | 17.3383 | 1267.2829 | -2.2774 | 633.6415 | 1160.7853 | 949.5715
17.7818 | 319.7817 | -3.4291 | 159.8909 | 293.1129 | 239.816 | 17.6236 | 621.0384 | -3.0859 | 310.5192 | 575.086 | 471.5796 | 17.3594 | 1266.5365 | -2.2792 | 633.2683 | 1160.6523 | 949.5628
17.8018 | 319.3074 | -3.4314 | 159.6537 | 292.696 | 239.4781 | 17.6466 | 621.2388 | -3.0864 | 310.6194 | 575.1963 | 471.6565 | 17.3806 | 1266.965 | -2.2811 | 633.4825 | 1161.1467 | 949.9859
17.8229 | 319.5967 | -3.4323 | 159.7983 | 293.0107 | 239.7446 | 17.6658 | 621.4611 | -3.0882 | 310.7305 | 575.7176 | 472.1408 | 17.4017 | 1265.8216 | -2.2834 | 632.9108 | 1160.1152 | 949.145
17.8477 | 319.868 | -3.4337 | 159.934 | 292.8365 | 239.5252 | 17.6868 | 621.286 | -3.0896 | 310.643 | 575.1102 | 471.5625 | 17.4228 | 1265.864 | -2.2848 | 632.932 | 1160.3466 | 949.3692
17.8697 | 320.1542 | -3.4342 | 160.0771 | 293.2797 | 239.9206 | 17.7098 | 621.0957 | -3.091 | 310.5478 | 575.2352 | 471.7192 | 17.4449 | 1265.0973 | -2.2871 | 632.5486 | 1159.7635 | 948.9139
17.8908 | 319.6774 | -3.436 | 159.8387 | 292.9215 | 239.6419 | 17.7328 | 620.8999 | -3.0933 | 310.4499 | 575.1975 | 471.7142 | 17.467 | 1265.1245 | -2.2885 | 632.5622 | 1159.8872 | 949.0331
17.9099 | 319.5874 | -3.4388 | 159.7937 | 292.7268 | 239.4622 | 17.7548 | 620.7144 | -3.0952 | 310.3572 | 574.785 | 471.3326 | 17.4891 | 1264.358 | -2.2909 | 632.179 | 1159.3442 | 948.6179
17.9329 | 319.1029 | -3.4406 | 159.5514 | 292.5047 | 239.3209 | 17.7749 | 620.5497 | -3.0961 | 310.2748 | 574.9327 | 471.5078 | 17.5102 | 1263.6126 | -2.2927 | 631.8063 | 1159.1117 | 948.5096
17.9568 | 319.3764 | -3.4424 | 159.6882 | 292.7216 | 239.4922 | 17.7989 | 620.3491 | -3.0979 | 310.1745 | 574.6226 | 471.2311 | 17.5314 | 1262.8617 | -2.2951 | 631.4308 | 1158.4765 | 947.9995
17.9778 | 319.281 | -3.4443 | 159.6405 | 292.7941 | 239.5806 | 17.8209 | 620.1691 | -3.0989 | 310.0846 | 574.7427 | 471.3812 | 17.5525 | 1262.5131 | -2.2964 | 631.2565 | 1158.5323 | 948.1135
17.997 | 319.1938 | -3.4461 | 159.5969 | 292.6207 | 239.4217 | 17.842 | 620.7676 | -3.0993 | 310.3838 | 575.202 | 471.7407 | 17.5746 | 1263.3154 | -2.2983 | 631.6577 | 1159.1236 | 948.5711
18.019 | 318.7124 | -3.4484 | 159.3562 | 292.0302 | 238.9115 | 17.863 | 620.9762 | -3.1007 | 310.4881 | 575.3765 | 471.8804 | 17.5957 | 1262.5703 | -2.3002 | 631.2852 | 1158.6713 | 948.2429
18.0429 | 319.3688 | -3.4493 | 159.6844 | 292.6485 | 239.4204 | 17.885 | 621.1798 | -3.1016 | 310.5899 | 575.5083 | 471.9784 | 17.6178 | 1262.5968 | -2.3016 | 631.2984 | 1158.7747 | 948.3419
18.0649 | 318.8861 | -3.4521 | 159.443 | 292.1275 | 238.9798 | 17.908 | 620.6082 | -3.1025 | 310.3041 | 575.3826 | 471.9479 | 17.6399 | 1261.8369 | -2.3034 | 630.9185 | 1158.4749 | 948.1688
18.0859 | 319.1711 | -3.4539 | 159.5855 | 292.5101 | 239.315 | 17.9301 | 621.1924 | -3.1039 | 310.5962 | 575.4949 | 471.9628 | 17.662 | 1261.4674 | -2.3053 | 630.7337 | 1158.1204 | 947.8758
18.1079 | 319.0785 | -3.4535 | 159.5393 | 292.6038 | 239.4241 | 17.9502 | 621.4052 | -3.1058 | 310.7026 | 575.6214 | 472.0539 | 17.6831 | 1260.3272 | -2.3076 | 630.1636 | 1157.3605 | 947.306
18.1309 | 319.3551 | -3.4553 | 159.6775 | 292.7823 | 239.5564 | 17.9722 | 620.8412 | -3.1067 | 310.4206 | 575.2496 | 471.776 | 17.7042 | 1259.973 | -2.3095 | 629.9865 | 1157.2536 | 947.2581
18.1529 | 318.8713 | -3.4585 | 159.4356 | 292.4107 | 239.2655 | 17.9942 | 621.0413 | -3.1081 | 310.5207 | 575.1998 | 471.6929 | 17.7254 | 1259.6245 | -2.3109 | 629.8122 | 1157.3295 | 947.3921
18.1749 | 318.7704 | -3.4608 | 159.3852 | 292.3205 | 239.1921 | 18.0153 | 620.4825 | -3.1095 | 310.2412 | 574.9605 | 471.5467 | 17.7475 | 1260.0403 | -2.3123 | 630.0202 | 1157.4975 | 947.4908
18.193 | 319.067 | -3.4626 | 159.5335 | 292.549 | 239.3712 | 18.0373 | 620.2938 | -3.1118 | 310.1469 | 574.6864 | 471.3041 | 17.7686 | 1259.6802 | -2.3146 | 629.8401 | 1157.3477 | 947.401
18.2141 | 318.9743 | -3.4636 | 159.4871 | 292.6727 | 239.5104 | 18.0584 | 620.5067 | -3.1122 | 310.2533 | 574.8629 | 471.4451 | 17.7907 | 1259.305 | -2.3169 | 629.6525 | 1157.0304 | 947.1462
18.238 | 318.8665 | -3.4654 | 159.4333 | 292.499 | 239.3546 | 18.0804 | 620.3207 | -3.1141 | 310.1603 | 574.61 | 471.2233 | 17.8128 | 1258.5405 | -2.3193 | 629.2703 | 1156.3984 | 946.6416
18.2609 | 318.7614 | -3.4677 | 159.3807 | 292.4267 | 239.2998 | 18.1034 | 620.1325 | -3.115 | 310.0663 | 574.8161 | 471.4607 | 17.8348 | 1257.782 | -2.3211 | 628.891 | 1156.0693 | 946.439
18.282 | 319.0481 | -3.4686 | 159.524 | 292.6102 | 239.4355 | 18.1254 | 619.9465 | -3.1169 | 309.9733 | 574.6233 | 471.2988 | 17.856 | 1257.4279 | -2.323 | 628.7139 | 1156.1324 | 946.5611
18.3021 | 318.9566 | -3.4705 | 159.4783 | 292.6046 | 239.4452 | 18.1465 | 619.7764 | -3.1173 | 309.8882 | 574.8582 | 471.5622 | 17.8771 | 1257.0681 | -2.3253 | 628.534 | 1155.9028 | 946.3914
18.325 | 318.8528 | -3.4723 | 159.4264 | 292.6129 | 239.4708 | 18.1675 | 619.6035 | -3.1182 | 309.8017 | 574.6719 | 471.4046 | 17.8982 | 1257.0972 | -2.3276 | 628.5486 | 1156.0576 | 946.5414
18.347 | 318.3768 | -3.4732 | 159.1884 | 292.455 | 239.3922 | 18.1905 | 620.18 | -3.1192 | 310.09 | 574.8802 | 471.5169 | 17.9194 | 1256.743 | -2.3295 | 628.3715 | 1155.9406 | 946.4835
18.3671 | 318.2854 | -3.475 | 159.1427 | 292.2795 | 239.2319 | 18.2125 | 619.9966 | -3.1205 | 309.9983 | 575.1187 | 471.7859 | 17.9415 | 1257.1568 | -2.3309 | 628.5784 | 1156.6177 | 947.0916
18.3853 | 318.2022 | -3.4769 | 159.1011 | 292.0281 | 238.9944 | 18.2336 | 620.2028 | -3.1219 | 310.1014 | 575.0319 | 471.6648 | 17.9616 | 1256.8061 | -2.3337 | 628.4031 | 1155.9826 | 946.515
18.4092 | 318.0931 | -3.4792 | 159.0465 | 291.9637 | 238.9482 | 18.2537 | 620.04 | -3.1224 | 310.02 | 574.7906 | 471.4506 | 17.9837 | 1256.431 | -2.336 | 628.2155 | 1155.9953 | 946.5902
18.4341 | 317.9826 | -3.4806 | 158.9913 | 291.8087 | 238.8116 | 18.2767 | 619.8433 | -3.1247 | 309.9217 | 574.5425 | 471.2352 | 18.0048 | 1256.0709 | -2.3383 | 628.0355 | 1155.7455 | 946.4004
18.4561 | 318.2671 | -3.4806 | 159.1336 | 292.2109 | 239.1664 | 18.2987 | 619.6598 | -3.1261 | 309.8299 | 574.4408 | 471.1642 | 18.0269 | 1256.0955 | -2.3397 | 628.0477 | 1156.0179 | 946.6687
18.4762 | 318.5513 | -3.4833 | 159.2756 | 292.1833 | 239.0914 | 18.3208 | 619.8634 | -3.1265 | 309.9317 | 575.0427 | 471.7321 | 18.0481 | 1255.3415 | -2.3425 | 627.6707 | 1155.2612 | 946.0377
18.4991 | 317.6908 | -3.4852 | 158.8454 | 291.6232 | 238.6748 | 18.3409 | 619.3162 | -3.1275 | 309.6581 | 574.5492 | 471.3298 | 18.0692 | 1254.5991 | -2.3444 | 627.2996 | 1154.8303 | 945.7304
18.5221 | 317.9667 | -3.4865 | 158.9834 | 291.7613 | 238.7669 | 18.3638 | 619.8852 | -3.1293 | 309.9426 | 574.7239 | 471.4097 | 18.0903 | 1254.2393 | -2.3467 | 627.1196 | 1154.7406 | 945.7007
18.545 | 318.2424 | -3.4879 | 159.1212 | 292.1293 | 239.0889 | 18.3849 | 619.7091 | -3.1307 | 309.8546 | 574.706 | 471.4211 | 18.1124 | 1254.64 | -2.3491 | 627.32 | 1155.0912 | 945.9845
18.5661 | 318.5275 | -3.4888 | 159.2638 | 292.3919 | 239.304 | 18.406 | 619.533 | -3.1321 | 309.7665 | 574.3581 | 471.1026 | 18.1345 | 1254.2819 | -2.35 | 627.1409 | 1155.1022 | 946.0552
18.5861 | 318.4372 | -3.4902 | 159.2186 | 292.4769 | 239.4041 | 18.4271 | 619.3596 | -3.133 | 309.6798 | 574.3415 | 471.1149 | 18.1556 | 1253.141 | -2.3528 | 626.5705 | 1154.262 | 945.4052
18.6091 | 317.9569 | -3.4916 | 158.9784 | 292.2169 | 239.2241 | 18.4481 | 619.5673 | -3.1339 | 309.7837 | 574.5854 | 471.3242 | 18.1777 | 1253.9285 | -2.3551 | 626.9643 | 1154.3261 | 945.338
18.6321 | 318.2293 | -3.4939 | 159.1146 | 292.1234 | 239.0851 | 18.4711 | 619.7623 | -3.1344 | 309.8812 | 574.9929 | 471.6992 | 18.1988 | 1253.1867 | -2.357 | 626.5934 | 1154.2453 | 945.3809
18.6541 | 318.1322 | -3.4948 | 159.0661 | 292.0949 | 239.0729 | 18.4931 | 619.203 | -3.1348 | 309.6015 | 574.7933 | 471.5928 | 18.2209 | 1252.806 | -2.3598 | 626.403 | 1154.0553 | 945.2543
18.6741 | 317.6603 | -3.4976 | 158.8302 | 291.3793 | 238.4359 | 18.5151 | 619.7779 | -3.1367 | 309.889 | 574.851 | 471.5547 | 18.2421 | 1252.0645 | -2.3616 | 626.0323 | 1153.8447 | 945.1673
18.6952 | 317.5675 | -3.4985 | 158.7837 | 291.8629 | 238.935 | 18.5362 | 619.9904 | -3.1367 | 309.9952 | 575.0172 | 471.6855 | 18.2632 | 1251.7046 | -2.3639 | 625.8523 | 1153.485 | 944.8676
18.7181 | 317.0878 | -3.4999 | 158.5439 | 291.5932 | 238.7452 | 18.5582 | 620.1813 | -3.139 | 310.0906 | 575.0429 | 471.6794 | 18.2853 | 1250.5615 | -2.3658 | 625.2808 | 1153.0437 | 944.6167
18.7401 | 317.3653 | -3.5017 | 158.6826 | 291.4621 | 238.5679 | 18.5803 | 619.2362 | -3.1404 | 309.6181 | 574.4505 | 471.2445 | 18.3064 | 1249.8208 | -2.3677 | 624.9104 | 1152.6735 | 944.37
18.7583 | 317.6631 | -3.5022 | 158.8315 | 291.8511 | 238.9072 | 18.6023 | 619.821 | -3.1404 | 309.9105 | 575.1329 | 471.8294 | 18.3285 | 1249.0652 | -2.3695 | 624.5326 | 1152.2759 | 944.0983
18.7794 | 317.5673 | -3.504 | 158.7837 | 291.7434 | 238.8155 | 18.6224 | 620.418 | -3.1408 | 310.209 | 575.5815 | 472.1785 | 18.3506 | 1248.3098 | -2.3714 | 624.1549 | 1151.6384 | 943.5867
18.8023 | 317.0866 | -3.5058 | 158.5433 | 291.6132 | 238.7655 | 18.6444 | 620.2281 | -3.1432 | 310.114 | 575.0567 | 471.6854 | 18.3717 | 1248.7292 | -2.3733 | 624.3646 | 1151.7283 | 943.6067
18.8253 | 316.9814 | -3.5081 | 158.4907 | 291.4509 | 238.6206 | 18.6674 | 620.4187 | -3.1441 | 310.2094 | 575.3322 | 471.929 | 18.3938 | 1247.5876 | -2.3751 | 623.7938 | 1151.1776 | 943.2464
18.8444 | 317.2733 | -3.509 | 158.6366 | 291.6769 | 238.798 | 18.6894 | 619.8543 | -3.1455 | 309.9271 | 574.9201 | 471.611 | 18.4149 | 1248.0066 | -2.377 | 624.0033 | 1151.3773 | 943.3762
18.8635 | 317.1885 | -3.51 | 158.5943 | 291.6246 | 238.7599 | 18.7105 | 620.06 | -3.1464 | 310.03 | 575.153 | 471.8097 | 18.437 | 1248.0296 | -2.3784 | 624.0148 | 1151.449 | 943.444
18.8874 | 317.0819 | -3.5113 | 158.5409 | 291.4214 | 238.5745 | 18.7316 | 620.2656 | -3.1473 | 310.1328 | 575.2759 | 471.8983 | 18.4591 | 1248.0467 | -2.3802 | 624.0234 | 1151.6477 | 943.6399
18.9104 | 316.978 | -3.5132 | 158.489 | 291.4997 | 238.67 | 18.7555 | 620.0766 | -3.1468 | 310.0383 | 575.4814 | 472.1353 | 18.4802 | 1247.6984 | -2.3816 | 623.8492 | 1151.5837 | 943.634
18.9324 | 317.2584 | -3.5136 | 158.6292 | 291.8 | 238.9236 | 18.7785 | 619.876 | -3.1496 | 309.938 | 575.1514 | 471.8387 | 18.5023 | 1247.3238 | -2.384 | 623.6619 | 1151.0266 | 943.1393
18.9534 | 317.5401 | -3.515 | 158.77 | 292.0809 | 239.1576 | 18.7996 | 620.0894 | -3.1492 | 310.0447 | 575.458 | 472.1098 | 18.5244 | 1246.9604 | -2.3854 | 623.4802 | 1151.1151 | 943.2884
18.9764 | 317.4373 | -3.5164 | 158.7187 | 292.1797 | 239.2735 | 18.8197 | 620.302 | -3.1501 | 310.151 | 575.3644 | 471.9808 | 18.5456 | 1246.9921 | -2.3872 | 623.4961 | 1151.3511 | 943.5191
18.9984 | 318.0987 | -3.515 | 159.0494 | 292.8602 | 239.8438 | 18.8426 | 619.7358 | -3.1505 | 309.8679 | 575.3614 | 472.0721 | 18.5667 | 1246.2526 | -2.3891 | 623.1263 | 1150.8616 | 943.1528
19.0213 | 317.9916 | -3.5178 | 158.9958 | 292.4769 | 239.4783 | 18.8647 | 619.9357 | -3.151 | 309.9678 | 575.3813 | 472.0587 | 18.5878 | 1245.9043 | -2.3905 | 622.9522 | 1151.0176 | 943.3669
19.0405 | 317.9037 | -3.5196 | 158.9518 | 292.2032 | 239.2192 | 18.8857 | 620.1402 | -3.1519 | 310.0701 | 575.4737 | 472.117 | 18.6089 | 1246.3211 | -2.3923 | 623.1605 | 1150.9461 | 943.226
19.0596 | 317.8158 | -3.5215 | 158.9079 | 291.9294 | 238.9601 | 18.9068 | 620.3418 | -3.1533 | 310.1709 | 575.4346 | 472.0443 | 18.6301 | 1245.191 | -2.3947 | 622.5955 | 1149.9013 | 942.3695
19.0826 | 317.717 | -3.5215 | 158.8585 | 292.14 | 239.1872 | 18.9279 | 620.5459 | -3.1542 | 310.273 | 575.4568 | 472.0325 | 18.6512 | 1245.2278 | -2.3961 | 622.6139 | 1149.6499 | 942.1119
19.1065 | 317.6099 | -3.5228 | 158.8049 | 291.9966 | 239.0616 | 18.9509 | 619.9717 | -3.1561 | 309.9858 | 575.0399 | 471.7112 | 18.6733 | 1244.0889 | -2.3979 | 622.0444 | 1149.5006 | 942.1525
19.1285 | 317.8862 | -3.5242 | 158.9431 | 292.2249 | 239.2439 | 18.9729 | 620.1707 | -3.1565 | 310.0853 | 575.1094 | 471.7476 | 18.6944 | 1244.5049 | -2.3998 | 622.2524 | 1149.4888 | 942.0713
19.1495 | 317.79 | -3.526 | 158.895 | 292.237 | 239.272 | 18.9939 | 619.6148 | -3.1579 | 309.8074 | 575.0016 | 471.7325 | 18.7165 | 1243.372 | -2.4012 | 621.686 | 1149.2225 | 941.9939
19.1725 | 317.6883 | -3.527 | 158.8442 | 292.2263 | 239.2782 | 19.016 | 619.8163 | -3.1579 | 309.9081 | 575.6724 | 472.3696 | 18.7376 | 1243.403 | -2.4031 | 621.7015 | 1149.2282 | 941.9944
19.1954 | 317.5853 | -3.5283 | 158.7926 | 292.0449 | 239.114 | 19.037 | 620.0143 | -3.1598 | 310.0072 | 575.1716 | 471.8358 | 18.7597 | 1243.0285 | -2.4054 | 621.5142 | 1148.6712 | 941.4998
19.2174 | 317.1074 | -3.5311 | 158.5537 | 291.6062 | 238.755 | 19.0591 | 619.451 | -3.1612 | 309.7255 | 574.76 | 471.5182 | 18.7818 | 1242.6653 | -2.4068 | 621.3326 | 1148.9897 | 941.8789
19.2356 | 317.4011 | -3.532 | 158.7005 | 291.9532 | 239.053 | 19.0792 | 619.6592 | -3.1625 | 309.8296 | 574.7543 | 471.4778 | 18.8039 | 1241.9121 | -2.4086 | 620.9561 | 1148.1133 | 941.128
19.2547 | 317.3145 | -3.5334 | 158.6572 | 291.57 | 238.6843 | 19.1002 | 619.1065 | -3.1635 | 309.5533 | 574.698 | 471.5136 | 18.825 | 1241.5529 | -2.411 | 620.7764 | 1148.024 | 941.0985
19.2786 | 317.2087 | -3.5343 | 158.6043 | 291.7572 | 238.8891 | 19.1213 | 618.9346 | -3.1639 | 309.4673 | 574.5421 | 471.3864 | 18.8462 | 1240.8151 | -2.4128 | 620.4076 | 1147.4953 | 940.6928
19.3025 | 317.4759 | -3.5357 | 158.7379 | 291.9509 | 239.0383 | 19.1443 | 619.4944 | -3.1658 | 309.7472 | 574.7322 | 471.4832 | 18.8692 | 1239.6692 | -2.4142 | 619.8346 | 1147.2324 | 940.6209
19.3236 | 317.3824 | -3.5366 | 158.6912 | 291.9443 | 239.0472 | 19.1673 | 619.6872 | -3.1658 | 309.8436 | 575.1386 | 471.8574 | 18.8913 | 1240.4581 | -2.4156 | 620.229 | 1147.527 | 940.784
19.3446 | 317.2888 | -3.5375 | 158.6444 | 291.7376 | 238.8561 | 19.1883 | 619.5067 | -3.1676 | 309.7534 | 574.9786 | 471.7275 | 18.9124 | 1240.1045 | -2.4175 | 620.0522 | 1147.2704 | 940.5864
19.3666 | 317.1912 | -3.5384 | 158.5956 | 291.8689 | 239.0037 | 19.2104 | 619.3213 | -3.169 | 309.6606 | 574.896 | 471.6758 | 18.9336 | 1240.1402 | -2.4189 | 620.0701 | 1147.4184 | 940.7284
19.3886 | 316.7154 | -3.5407 | 158.3577 | 291.3312 | 238.5453 | 19.2333 | 619.5054 | -3.1704 | 309.7527 | 575.0282 | 471.7773 | 18.9547 | 1239.0138 | -2.4212 | 619.5069 | 1146.7155 | 940.2132
19.4078 | 317.011 | -3.5394 | 158.5055 | 291.8989 | 239.0637 | 19.2563 | 619.3094 | -3.1722 | 309.6547 | 574.9304 | 471.7122 | 18.9758 | 1238.6659 | -2.4226 | 619.333 | 1146.6417 | 940.1974
19.4269 | 316.9188 | -3.5426 | 158.4594 | 291.5831 | 238.7633 | 19.2774 | 619.5142 | -3.1727 | 309.7571 | 574.9628 | 471.7105 | 18.9979 | 1238.2974 | -2.4245 | 619.1487 | 1146.6376 | 940.2547
19.4479 | 317.5726 | -3.5435 | 158.7863 | 292.0101 | 239.0813 | 19.2985 | 619.3308 | -3.175 | 309.6654 | 574.8113 | 471.5896 | 19.02 | 1238.3178 | -2.4259 | 619.1589 | 1146.8179 | 940.4316
19.4699 | 317.4762 | -3.544 | 158.7381 | 292.0619 | 239.1492 | 19.3205 | 618.7655 | -3.1768 | 309.3828 | 574.4189 | 471.2913 | 19.0421 | 1237.183 | -2.4277 | 618.5915 | 1146.1307 | 939.9336
19.4919 | 316.6286 | -3.5458 | 158.3143 | 291.4084 | 238.6369 | 19.3435 | 618.9518 | -3.1778 | 309.4759 | 574.4421 | 471.2835 | 19.0651 | 1236.411 | -2.4301 | 618.2055 | 1145.655 | 939.5865
19.512 | 316.5379 | -3.5472 | 158.2689 | 291.4431 | 238.6868 | 19.3655 | 618.7634 | -3.1796 | 309.3817 | 574.2882 | 471.1609 | 19.0863 | 1235.6805 | -2.4315 | 617.8403 | 1145.2599 | 939.3131
19.5331 | 316.443 | -3.5486 | 158.2215 | 291.2658 | 238.5253 | 19.3875 | 618.5751 | -3.1815 | 309.2875 | 574.1142 | 471.0183 | 19.1084 | 1235.3068 | -2.4338 | 617.6534 | 1144.9633 | 939.0788
19.555 | 316.7226 | -3.5481 | 158.3613 | 291.4956 | 238.7085 | 19.4086 | 618.7763 | -3.1824 | 309.3882 | 574.6049 | 471.4755 | 19.1285 | 1235.3515 | -2.4356 | 617.6757 | 1145.0358 | 939.1439
19.5761 | 316.6235 | -3.5509 | 158.3117 | 291.1463 | 238.3757 | 19.4316 | 618.9592 | -3.1838 | 309.4796 | 574.6065 | 471.4466 | 19.1497 | 1235.0095 | -2.4366 | 617.5048 | 1145.2349 | 939.4
19.5962 | 316.5326 | -3.5522 | 158.2663 | 291.191 | 238.4356 | 19.4526 | 618.7811 | -3.1852 | 309.3906 | 574.6576 | 471.5274 | 19.1717 | 1235.0238 | -2.4384 | 617.5119 | 1144.9123 | 939.075
19.6134 | 316.0827 | -3.5531 | 158.0413 | 290.8961 | 238.2157 | 19.4737 | 618.9764 | -3.187 | 309.4882 | 574.5754 | 471.4127 | 19.1938 | 1234.2732 | -2.4403 | 617.1366 | 1144.5871 | 938.8749
19.6354 | 315.9809 | -3.5554 | 157.9904 | 290.8355 | 238.172 | 19.4948 | 618.7954 | -3.1888 | 309.3977 | 574.3551 | 471.2225 | 19.2159 | 1233.9051 | -2.4422 | 616.9525 | 1144.4233 | 938.7724
19.6593 | 315.8764 | -3.5559 | 157.9382 | 290.7533 | 238.1072 | 19.5168 | 618.2282 | -3.1912 | 309.1141 | 573.9217 | 470.8837 | 19.237 | 1232.7821 | -2.4445 | 616.3911 | 1143.552 | 938.0883
19.6823 | 316.8964 | -3.5554 | 158.4482 | 291.4932 | 238.6772 | 19.5388 | 617.6639 | -3.193 | 308.8319 | 573.4998 | 470.5558 | 19.2591 | 1232.4198 | -2.4459 | 616.2099 | 1143.411 | 938.0077
19.7033 | 316.4246 | -3.5582 | 158.2123 | 291.1776 | 238.4402 | 19.5599 | 618.24 | -3.1939 | 309.12 | 574.1079 | 471.0679 | 19.2803 | 1232.0726 | -2.4473 | 616.0363 | 1143.6175 | 938.2721
19.7253 | 316.7019 | -3.5582 | 158.3509 | 291.5563 | 238.7726 | 19.581 | 618.0591 | -3.1958 | 309.0295 | 573.9876 | 470.9778 | 19.3014 | 1232.4833 | -2.4491 | 616.2417 | 1143.6531 | 938.2392
19.7483 | 316.9693 | -3.56 | 158.4846 | 291.7001 | 238.8719 | 19.602 | 617.8809 | -3.1971 | 308.9405 | 573.8787 | 470.8985 | 19.3225 | 1232.512 | -2.451 | 616.256 | 1143.5876 | 938.169
19.7703 | 317.242 | -3.5614 | 158.621 | 291.6966 | 238.823 | 19.624 | 617.6978 | -3.1981 | 308.8489 | 573.9672 | 471.0176 | 19.3437 | 1231.7773 | -2.4529 | 615.8886 | 1143.3505 | 938.0542
19.7894 | 316.7787 | -3.5642 | 158.3894 | 290.9953 | 238.1988 | 19.6461 | 617.8789 | -3.2008 | 308.9395 | 573.7281 | 470.7483 | 19.3657 | 1231.0277 | -2.4547 | 615.5139 | 1142.9259 | 937.7546
19.8066 | 316.7014 | -3.5651 | 158.3507 | 291.1467 | 238.3631 | 19.6671 | 617.6979 | -3.2027 | 308.849 | 573.6478 | 470.6981 | 19.3878 | 1230.2951 | -2.4552 | 615.1476 | 1142.5796 | 937.5304
19.8286 | 316.9752 | -3.566 | 158.4876 | 291.5437 | 238.7145 | 19.6892 | 617.887 | -3.2041 | 308.9435 | 573.7824 | 470.8013 | 19.409 | 1230.3236 | -2.4571 | 615.1618 | 1142.5441 | 937.4901
19.8516 | 316.8701 | -3.5679 | 158.4351 | 291.3314 | 238.5197 | 19.7121 | 617.6959 | -3.205 | 308.848 | 573.897 | 470.9477 | 19.4301 | 1230.363 | -2.458 | 615.1815 | 1142.8439 | 937.7834
19.8736 | 316.7706 | -3.5692 | 158.3853 | 291.4717 | 238.6766 | 19.7351 | 617.4966 | -3.2073 | 308.7483 | 573.4976 | 470.5815 | 19.4522 | 1229.2274 | -2.4603 | 614.6137 | 1142.0563 | 937.185
19.8946 | 316.3037 | -3.5706 | 158.1519 | 290.9384 | 238.2212 | 19.7572 | 617.6825 | -3.2091 | 308.8413 | 573.7507 | 470.8036 | 19.4733 | 1228.8857 | -2.4612 | 614.4429 | 1141.8656 | 937.0513
19.9156 | 316.9513 | -3.572 | 158.4756 | 291.4424 | 238.6171 | 19.7792 | 617.1163 | -3.2115 | 308.5582 | 573.2079 | 470.3551 | 19.4944 | 1229.2947 | -2.4631 | 614.6473 | 1142.1802 | 937.2978
19.9376 | 317.2257 | -3.5724 | 158.6129 | 291.7396 | 238.8687 | 19.8022 | 617.6742 | -3.2124 | 308.8371 | 573.6069 | 470.6612 | 19.5156 | 1228.1692 | -2.4659 | 614.0846 | 1141.0277 | 936.3329
19.9606 | 317.1191 | -3.5747 | 158.5595 | 291.6265 | 238.7734 | 19.8251 | 617.4775 | -3.2142 | 308.7387 | 573.6087 | 470.6958 | 19.5377 | 1227.4264 | -2.4673 | 613.7132 | 1140.7565 | 936.1854
19.9807 | 316.6524 | -3.5775 | 158.3262 | 291.1635 | 238.3881 | 19.8472 | 616.9088 | -3.217 | 308.4544 | 572.8947 | 470.0765 | 19.5588 | 1227.0793 | -2.4687 | 613.5397 | 1140.9131 | 936.3999
20.0008 | 316.5597 | -3.5793 | 158.2799 | 291.0673 | 238.3074 | 19.8692 | 616.7254 | -3.2179 | 308.3627 | 573.423 | 470.6355 | 19.5809 | 1227.0921 | -2.4706 | 613.5461 | 1140.9297 | 936.4144
20.0237 | 316.0823 | -3.5816 | 158.0412 | 290.5089 | 237.8285 | 19.8912 | 616.9105 | -3.2198 | 308.4552 | 573.3658 | 470.5474 | 19.602 | 1225.9789 | -2.4724 | 612.9894 | 1140.3833 | 936.0535
20.0457 | 316.355 | -3.5826 | 158.1775 | 290.7853 | 238.0595 | 19.9142 | 616.3371 | -3.2221 | 308.1686 | 572.8194 | 470.0965 | 19.6241 | 1225.6169 | -2.4738 | 612.8085 | 1139.9625 | 935.693
20.0668 | 316.6288 | -3.5844 | 158.3144 | 291.0924 | 238.3209 | 19.9372 | 617.2729 | -3.2221 | 308.6364 | 573.6872 | 470.8084 | 19.6452 | 1224.8844 | -2.4757 | 612.4422 | 1139.6264 | 935.479
20.0849 | 316.5457 | -3.5858 | 158.2729 | 291.021 | 238.2634 | 19.9592 | 616.6991 | -3.2258 | 308.3495 | 572.9907 | 470.2075 | 19.6673 | 1223.7572 | -2.4775 | 611.8786 | 1138.8329 | 934.8734
20.1069 | 316.4446 | -3.5876 | 158.2223 | 290.7606 | 238.0199 | 19.9803 | 616.5287 | -3.2258 | 308.2643 | 573.2155 | 470.4607 | 19.6884 | 1223.4106 | -2.4789 | 611.7053 | 1138.9098 | 935.008
20.1318 | 316.7056 | -3.5881 | 158.3528 | 291.3412 | 238.5569 | 20.0023 | 616.3369 | -3.2281 | 308.1684 | 573.0699 | 470.347 | 19.7096 | 1222.6843 | -2.4803 | 611.3421 | 1138.6568 | 934.8761
20.1538 | 316.2286 | -3.5917 | 158.1143 | 290.9031 | 238.1983 | 20.0253 | 616.1401 | -3.2299 | 308.07 | 572.7317 | 470.0416 | 19.7317 | 1222.697 | -2.4822 | 611.3485 | 1138.6133 | 934.8305
20.1739 | 316.1331 | -3.5945 | 158.0666 | 290.6056 | 237.9167 | 20.0473 | 616.3298 | -3.2308 | 308.1649 | 573.2366 | 470.515 | 19.7528 | 1221.5803 | -2.4845 | 610.7902 | 1137.9052 | 934.3085
20.1959 | 315.6606 | -3.5968 | 157.8303 | 290.6296 | 238.0195 | 20.0684 | 616.1511 | -3.2322 | 308.0755 | 572.8474 | 470.1555 | 19.7749 | 1221.208 | -2.4868 | 610.604 | 1137.8593 | 934.3246
20.2179 | 315.5597 | -3.5986 | 157.7798 | 290.3193 | 237.726 | 20.0904 | 615.9565 | -3.235 | 307.9782 | 572.5604 | 469.901 | 19.796 | 1220.4768 | -2.4887 | 610.2384 | 1137.5839 | 934.1711
20.2399 | 316.2011 | -3.5996 | 158.1005 | 290.9901 | 238.2899 | 20.1124 | 615.7755 | -3.2355 | 307.8878 | 572.6799 | 470.0507 | 19.8191 | 1220.4689 | -2.491 | 610.2344 | 1137.0702 | 933.6587
20.26 | 316.4779 | -3.6014 | 158.239 | 291.0687 | 238.3224 | 20.1344 | 615.9565 | -3.2378 | 307.9782 | 573.0007 | 470.3412 | 19.8402 | 1220.5127 | -2.4915 | 610.2564 | 1137.5122 | 934.0934
20.2762 | 315.6583 | -3.6046 | 157.8291 | 290.5092 | 237.8995 | 20.1546 | 615.7937 | -3.2378 | 307.8968 | 573.2593 | 470.627 | 19.8623 | 1220.1404 | -2.4938 | 610.0702 | 1137.4262 | 934.0695
20.3001 | 315.9184 | -3.6064 | 157.9592 | 290.8695 | 238.2164 | 20.1747 | 616.3597 | -3.2405 | 308.1799 | 573.3626 | 470.6359 | 19.8834 | 1219.0362 | -2.4952 | 609.5181 | 1136.9943 | 933.8216
20.3241 | 315.8089 | -3.6083 | 157.9045 | 290.7949 | 238.1601 | 20.1957 | 615.8055 | -3.2424 | 307.9028 | 572.9657 | 470.3314 | 19.9045 | 1218.6846 | -2.4971 | 609.3423 | 1136.6387 | 933.5246
20.348 | 316.0687 | -3.6101 | 158.0344 | 290.895 | 238.2169 | 20.2178 | 614.866 | -3.2451 | 307.433 | 572.2962 | 469.8185 | 19.9266 | 1218.3125 | -2.4994 | 609.1562 | 1136.4428 | 933.3908
20.3681 | 316.3463 | -3.6115 | 158.1732 | 291.2639 | 238.5396 | 20.2388 | 615.0651 | -3.2456 | 307.5325 | 572.4858 | 469.9749 | 19.9478 | 1217.5768 | -2.5017 | 608.7884 | 1135.7152 | 932.7858
20.39 | 316.6126 | -3.6138 | 158.3063 | 291.1673 | 238.3986 | 20.2599 | 615.2558 | -3.2475 | 307.6279 | 572.5313 | 469.9887 | 19.9698 | 1217.9782 | -2.5027 | 608.9891 | 1136.596 | 933.5997
20.414 | 316.5028 | -3.6156 | 158.2514 | 291.1826 | 238.4321 | 20.281 | 614.7022 | -3.2493 | 307.3511 | 572.1647 | 469.7143 | 19.9919 | 1217.6115 | -2.5045 | 608.8058 | 1136.2629 | 933.3276
20.435 | 315.6679 | -3.6175 | 157.8339 | 290.6253 | 238.014 | 20.302 | 614.5208 | -3.2511 | 307.2604 | 572.2242 | 469.804 | 20.014 | 1217.6286 | -2.5059 | 608.8143 | 1136.5316 | 933.5935
20.4541 | 316.3166 | -3.6193 | 158.1583 | 291.0899 | 238.3704 | 20.3231 | 614.7112 | -3.253 | 307.3556 | 572.2496 | 469.7977 | 20.0361 | 1216.8892 | -2.5073 | 608.4446 | 1136.142 | 933.3272
20.4742 | 316.2234 | -3.6211 | 158.1117 | 291.0835 | 238.3796 | 20.3432 | 614.1684 | -3.2544 | 307.0842 | 572.0183 | 469.6569 | 20.0572 | 1216.5375 | -2.5092 | 608.2688 | 1135.9264 | 933.1701
20.4981 | 315.7424 | -3.6239 | 157.8712 | 290.5932 | 237.9695 | 20.3633 | 614.3609 | -3.2571 | 307.1805 | 571.7649 | 469.3714 | 20.0793 | 1215.4096 | -2.5115 | 607.7048 | 1135.3126 | 932.7444
20.523 | 315.634 | -3.6239 | 157.817 | 290.4891 | 237.8834 | 20.3853 | 613.8001 | -3.259 | 306.9 | 571.5546 | 469.2546 | 20.1005 | 1215.4415 | -2.5129 | 607.7207 | 1135.5687 | 932.9951
20.546 | 315.5258 | -3.6267 | 157.7629 | 290.3452 | 237.7576 | 20.4083 | 613.9746 | -3.2608 | 306.9873 | 571.8021 | 469.473 | 20.1225 | 1214.6918 | -2.5152 | 607.3459 | 1134.8241 | 932.3755
20.568 | 315.7912 | -3.629 | 157.8956 | 290.7882 | 238.1563 | 20.4303 | 614.1594 | -3.2622 | 307.0797 | 572.1246 | 469.7647 | 20.1446 | 1213.9478 | -2.5171 | 606.9739 | 1134.7423 | 932.4177
20.59 | 315.6898 | -3.6308 | 157.8449 | 290.5877 | 237.9727 | 20.4514 | 614.3463 | -3.2645 | 307.1732 | 572.1683 | 469.7773 | 20.1658 | 1214.357 | -2.5185 | 607.1785 | 1134.8971 | 932.5042
20.6139 | 315.58 | -3.6326 | 157.79 | 290.493 | 237.8963 | 20.4725 | 613.7908 | -3.2668 | 306.8954 | 571.6708 | 469.3723 | 20.1879 | 1213.6241 | -2.5194 | 606.8121 | 1134.6307 | 932.36
20.6359 | 315.1094 | -3.6349 | 157.5547 | 290.2779 | 237.7596 | 20.4955 | 613.5964 | -3.2682 | 306.7982 | 571.6837 | 469.4177 | 20.2099 | 1214.0123 | -2.5213 | 607.0061 | 1134.715 | 932.3796
20.654 | 314.6569 | -3.6368 | 157.3285 | 290.1018 | 237.659 | 20.5156 | 613.7935 | -3.2701 | 306.8967 | 571.9225 | 469.6236 | 20.232 | 1212.8915 | -2.5232 | 606.4457 | 1134.0448 | 931.8962
20.6751 | 314.5599 | -3.6386 | 157.2799 | 290.0035 | 237.5769 | 20.5357 | 613.6196 | -3.2719 | 306.8098 | 571.7457 | 469.4758 | 20.2541 | 1212.9077 | -2.5246 | 606.4538 | 1134.253 | 932.1017
20.699 | 314.822 | -3.6391 | 157.411 | 290.3146 | 237.8443 | 20.5567 | 613.8086 | -3.2738 | 306.9043 | 571.6204 | 469.319 | 20.2762 | 1212.1588 | -2.5269 | 606.0794 | 1133.3488 | 931.3224
20.7229 | 315.0798 | -3.6409 | 157.5399 | 290.3937 | 237.8804 | 20.5797 | 613.2407 | -3.2756 | 306.6203 | 571.5266 | 469.3199 | 20.2983 | 1212.1694 | -2.5287 | 606.0847 | 1133.5243 | 931.4961
20.7439 | 314.9825 | -3.6427 | 157.4913 | 290.6353 | 238.1382 | 20.6018 | 613.419 | -3.2779 | 306.7095 | 571.116 | 468.8795 | 20.3204 | 1211.8139 | -2.5297 | 605.907 | 1133.5667 | 931.5977
20.7669 | 314.1412 | -3.645 | 157.0706 | 289.9648 | 237.608 | 20.6228 | 613.2481 | -3.2779 | 306.6241 | 571.3606 | 469.1526 | 20.3415 | 1211.8336 | -2.532 | 605.9168 | 1133.5768 | 931.6045
20.7899 | 314.4029 | -3.6469 | 157.2015 | 290.1059 | 237.7054 | 20.6439 | 613.0582 | -3.2811 | 306.5291 | 570.856 | 468.6796 | 20.3627 | 1211.1002 | -2.5343 | 605.5501 | 1133.1403 | 931.2903
20.8119 | 314.6713 | -3.6478 | 157.3357 | 290.2202 | 237.7749 | 20.6659 | 613.2416 | -3.2825 | 306.6208 | 571.3178 | 469.1109 | 20.3847 | 1210.7338 | -2.5362 | 605.3669 | 1133.2473 | 931.4583
20.8339 | 314.5672 | -3.6505 | 157.2836 | 289.9384 | 237.5105 | 20.6879 | 613.4248 | -3.2839 | 306.7124 | 571.6195 | 469.3821 | 20.4068 | 1210.373 | -2.5376 | 605.1865 | 1132.817 | 931.0882
20.8539 | 314.4741 | -3.6524 | 157.2371 | 290.112 | 237.6997 | 20.709 | 613.2428 | -3.2858 | 306.6214 | 571.4487 | 469.2416 | 20.4289 | 1210.0066 | -2.5395 | 605.0033 | 1132.854 | 931.1863
20.8769 | 314.7366 | -3.6538 | 157.3683 | 290.1534 | 237.6973 | 20.731 | 613.0558 | -3.2871 | 306.5279 | 571.6154 | 469.4394 | 20.45 | 1210.0313 | -2.5413 | 605.0157 | 1132.6966 | 931.0247
20.9018 | 314.9932 | -3.6542 | 157.4966 | 290.5918 | 238.0929 | 20.7521 | 613.6134 | -3.289 | 306.8067 | 571.8744 | 469.6055 | 20.4721 | 1208.9186 | -2.5427 | 604.4593 | 1132.2103 | 930.7239
20.9247 | 315.2566 | -3.6551 | 157.6283 | 290.7836 | 238.2408 | 20.7741 | 612.6842 | -3.2908 | 306.3421 | 571.4499 | 469.3359 | 20.4933 | 1208.9377 | -2.545 | 604.4689 | 1132.3101 | 930.8205
20.9458 | 315.1604 | -3.6565 | 157.5802 | 290.7956 | 238.2689 | 20.7952 | 612.5022 | -3.2927 | 306.2511 | 571.3992 | 469.3155 | 20.5144 | 1207.8295 | -2.5474 | 603.9148 | 1131.6763 | 930.3714
20.9687 | 314.6856 | -3.6593 | 157.3428 | 290.3985 | 237.9509 | 20.8163 | 612.323 | -3.2941 | 306.1615 | 571.4997 | 469.4459 | 20.5355 | 1207.8541 | -2.5492 | 603.927 | 1131.8087 | 930.4997
20.9936 | 314.9403 | -3.6602 | 157.4701 | 290.5959 | 238.1059 | 20.8364 | 612.893 | -3.295 | 306.4465 | 571.8848 | 469.7359 | 20.5567 | 1207.1328 | -2.5506 | 603.5664 | 1131.3083 | 930.1195
21.0156 | 314.8386 | -3.662 | 157.4193 | 290.5152 | 238.0422 | 20.8584 | 612.3312 | -3.2973 | 306.1656 | 571.2841 | 469.2289 | 20.5787 | 1207.1477 | -2.552 | 603.5738 | 1131.4958 | 930.3046
21.0366 | 315.1097 | -3.663 | 157.5548 | 290.7709 | 238.2526 | 20.8814 | 612.1363 | -3.2987 | 306.0682 | 571.0568 | 469.0341 | 20.6008 | 1206.4063 | -2.5539 | 603.2031 | 1131.2753 | 930.2076
21.0577 | 315.3806 | -3.6639 | 157.6903 | 290.9264 | 238.363 | 20.9015 | 612.3338 | -3.3001 | 306.1669 | 571.5357 | 469.4801 | 20.6229 | 1206.0349 | -2.5562 | 603.0174 | 1130.7899 | 929.7841
21.0806 | 316.0072 | -3.6652 | 158.0036 | 291.3899 | 238.722 | 20.9225 | 612.5206 | -3.3019 | 306.2603 | 571.4393 | 469.3525 | 20.645 | 1205.6743 | -2.5576 | 602.8372 | 1130.7297 | 929.784
21.1036 | 315.5353 | -3.6671 | 157.7677 | 290.9941 | 238.4049 | 20.9446 | 612.3333 | -3.3033 | 306.1667 | 571.2558 | 469.2003 | 20.6671 | 1205.6724 | -2.5604 | 602.8362 | 1130.3891 | 929.4437
21.1246 | 315.4402 | -3.668 | 157.7201 | 291.1167 | 238.5433 | 20.9666 | 612.1406 | -3.3056 | 306.0703 | 570.8997 | 468.8763 | 20.6892 | 1205.3064 | -2.5623 | 602.6532 | 1130.2362 | 929.3518
21.1437 | 315.7162 | -3.6698 | 157.8581 | 291.2049 | 238.5855 | 20.9877 | 611.9612 | -3.307 | 305.9806 | 570.9901 | 468.9966 | 20.7103 | 1204.5697 | -2.5651 | 602.2848 | 1129.4882 | 928.7266
21.1657 | 315.614 | -3.6717 | 157.807 | 290.864 | 238.2616 | 21.0078 | 611.7895 | -3.3084 | 305.8947 | 571.2044 | 469.2395 | 20.7314 | 1204.2187 | -2.5669 | 602.1094 | 1129.3729 | 928.6698
21.1657 | 315.6154 | -3.6712 | 157.8077 | 290.9546 | 238.3521 | 21.0087 | 611.7817 | -3.3084 | 305.8908 | 571.1305 | 469.1669 | 20.7314 | 1204.2187 | -2.5669 | 602.1094 | 1129.4229 | 928.7198